## Index
Data Item Description | Worksheet Hyperlink
Beams | Click here to access worksheet
Columns | Click here to access worksheet
Walls | Click here to access worksheet
Slabs | Click here to access worksheet
Materials by Element Type | Click here to access worksheet
Total Embodied Flows | Click here to access worksheet
Total Embodied Flows per NFA | Click here to access worksheet
Embodied Flows By Element Type | Click here to access worksheet
© James Helal 2021

## Beams
| Story | Label | Section | Structural_Element_Type | Material | Cross_Section_Type | Width_(mm) | Depth_(mm) | Area_(cm^2) | Length_(mm) | Volume_(m^3) | Mass_(kg) | Long._Rebar_Material | Long._Rebar_Volume_(mm^3) | Long._Rebar_Mass_(kg) | Tran._Rebar_Material | Tran._Rebar_Volume_(mm^3) | Tran._Rebar_Mass_(kg)
0 | Story1 | B1 | 32 MPa RC Beam (45 cm x 25 cm) | Beam | 32MPa | Concrete Rectangular | 250 | 450 | 1125 | 6675 | 0.75 | 1837.16 | G300E | 2686687.5 | 21.08 | G300E | 2411347.09 | 18.92
1 | Story1 | B10 | 32 MPa RC Beam (45 cm x 25 cm) | Beam | 32MPa | Concrete Rectangular | 250 | 450 | 1125 | 6650 | 0.75 | 1830.28 | G300E | 3439712.5 | 26.99 | G300E | 2733494.14 | 21.45
2 | Story1 | B100 | 32 MPa RC Beam (45 cm x 25 cm) | Beam | 32MPa | Concrete Rectangular | 250 | 450 | 1125 | 6625 | 0.75 | 1823.39 | G300E | 3420306.82 | 26.84 | G300E | 553344.39 | 4.34
3 | Story1 | B101 | 32 MPa RC Beam (45 cm x 25 cm) | Beam | 32MPa | Concrete Rectangular | 250 | 450 | 1125 | 6650 | 0.75 | 1830.28 | G300E | 3705561.36 | 29.08 | G300E | 609136.98 | 4.78
4 | Story1 | B102 | 32 MPa RC Beam (45 cm x 25 cm) | Beam | 32MPa | Concrete Rectangular | 250 | 450 | 1125 | 6625 | 0.75 | 1823.39 | G300E | 3489568.18 | 27.38 | G300E | 553344.39 | 4.34
5 | Story1 | B103 | 32 MPa RC Beam (45 cm x 25 cm) | Beam | 32MPa | Concrete Rectangular | 250 | 450 | 1125 | 6675 | 0.75 | 1837.16 | G300E | 3473427.27 | 27.25 | G300E | 2100646.47 | 16.48
6 | Story1 | B104 | 32 MPa RC Beam (45 cm x 25 cm) | Beam | 32MPa | Concrete Rectangular | 250 | 450 | 1125 | 6675 | 0.75 | 1837.16 | G300E | 3468269.32 | 27.21 | G300E | 2100231.41 | 16.48
7 | Story1 | B105 | 32 MPa RC Beam (45 cm x 25 cm) | Beam | 32MPa | Concrete Rectangular | 250 | 450 | 1125 | 6675 | 0.75 | 1837.16 | G300E | 2447778.13 | 19.21 | G300E | 2338338.44 | 18.35
8 | Story1 | B106 | 32 MPa RC Beam (45 cm x 25 cm) | Beam | 32MPa | Concrete Rectangular | 250 | 450 | 1125 | 6675 | 0.75 | 1837.16 | G300E | 2686687.5 | 21.08 | G300E | 2411347.09 | 18.92
9 | Story1 | B107 | 32 MPa RC Beam (45 cm x 25 cm) | Beam | 32MPa | Concrete Rectangular | 250 | 450 | 1125 | 6650 | 0.75 | 1830.28 | G300E | 2823227.27 | 22.15 | G300E | 2678898.39 | 21.02
10 | Story1 | B108 | 32 MPa RC Beam (45 cm x 25 cm) | Beam | 32MPa | Concrete Rectangular | 250 | 450 | 1125 | 6675 | 0.75 | 1837.16 | G300E | 3555828.12 | 27.9 | G300E | 2743719.12 | 21.53
11 | Story1 | B109 | 32 MPa RC Beam (45 cm x 25 cm) | Beam | 32MPa | Concrete Rectangular | 250 | 450 | 1125 | 6675 | 0.75 | 1837.16 | G300E | 2828986.36 | 22.2 | G300E | 2693520.58 | 21.13
12 | Story1 | B11 | 32 MPa RC Beam (45 cm x 25 cm) | Beam | 32MPa | Concrete Rectangular | 250 | 450 | 1125 | 6625 | 0.75 | 1823.39 | G300E | 3692232.95 | 28.97 | G300E | 606928.3 | 4.76
13 | Story1 | B110 | 32 MPa RC Beam (45 cm x 25 cm) | Beam | 32MPa | Concrete Rectangular | 250 | 450 | 1125 | 6650 | 0.75 | 1830.28 | G300E | 3439989.58 | 26.99 | G300E | 2733489.15 | 21.45
14 | Story1 | B111 | 32 MPa RC Beam (45 cm x 25 cm) | Beam | 32MPa | Concrete Rectangular | 250 | 450 | 1125 | 6675 | 0.75 | 1837.16 | G300E | 2833840.91 | 22.24 | G300E | 2687148.99 | 21.08
15 | Story1 | B112 | 32 MPa RC Beam (45 cm x 25 cm) | Beam | 32MPa | Concrete Rectangular | 250 | 450 | 1125 | 6675 | 0.75 | 1837.16 | G300E | 2450281.25 | 19.23 | G300E | 2338338.44 | 18.35
16 | Story1 | B12 | 32 MPa RC Beam (45 cm x 25 cm) | Beam | 32MPa | Concrete Rectangular | 250 | 450 | 1125 | 6675 | 0.75 | 1837.16 | G300E | 2833840.91 | 22.24 | G300E | 2687148.99 | 21.08
17 | Story1 | B13 | 32 MPa RC Beam (45 cm x 25 cm) | Beam | 32MPa | Concrete Rectangular | 250 | 450 | 1125 | 6625 | 0.75 | 1823.39 | G300E | 3452829.55 | 27.09 | G300E | 2238400.8 | 17.56
18 | Story1 | B14 | 32 MPa RC Beam (45 cm x 25 cm) | Beam | 32MPa | Concrete Rectangular | 250 | 450 | 1125 | 6675 | 0.75 | 1837.16 | G300E | 2523150 | 19.8 | G300E | 2411347.09 | 18.92
19 | Story1 | B15 | 32 MPa RC Beam (45 cm x 25 cm) | Beam | 32MPa | Concrete Rectangular | 250 | 450 | 1125 | 6675 | 0.75 | 1837.16 | G300E | 2686687.5 | 21.08 | G300E | 2411347.09 | 18.92
20 | Story1 | B16 | 32 MPa RC Beam (45 cm x 25 cm) | Beam | 32MPa | Concrete Rectangular | 250 | 450 | 1125 | 6650 | 0.75 | 1830.28 | G300E | 2823227.27 | 22.15 | G300E | 2677084.76 | 21.01
21 | Story1 | B17 | 32 MPa RC Beam (45 cm x 25 cm) | Beam | 32MPa | Concrete Rectangular | 250 | 450 | 1125 | 6625 | 0.75 | 1823.39 | G300E | 3452829.55 | 27.09 | G300E | 2238400.8 | 17.56
22 | Story1 | B18 | 32 MPa RC Beam (45 cm x 25 cm) | Beam | 32MPa | Concrete Rectangular | 250 | 450 | 1125 | 6625 | 0.75 | 1823.39 | G300E | 3494687.5 | 27.42 | G300E | 553344.39 | 4.34
23 | Story1 | B19 | 32 MPa RC Beam (45 cm x 25 cm) | Beam | 32MPa | Concrete Rectangular | 250 | 450 | 1125 | 6625 | 0.75 | 1823.39 | G300E | 3494687.5 | 27.42 | G300E | 553344.39 | 4.34
24 | Story1 | B2 | 32 MPa RC Beam (45 cm x 25 cm) | Beam | 32MPa | Concrete Rectangular | 250 | 450 | 1125 | 6675 | 0.75 | 1837.16 | G300E | 2686687.5 | 21.08 | G300E | 2411347.09 | 18.92
25 | Story1 | B20 | 32 MPa RC Beam (45 cm x 25 cm) | Beam | 32MPa | Concrete Rectangular | 250 | 450 | 1125 | 6625 | 0.75 | 1823.39 | G300E | 3391096.59 | 26.61 | G300E | 553344.39 | 4.34
26 | Story1 | B21 | 32 MPa RC Beam (45 cm x 25 cm) | Beam | 32MPa | Concrete Rectangular | 250 | 450 | 1125 | 6625 | 0.75 | 1823.39 | G300E | 3420909.09 | 26.84 | G300E | 553344.39 | 4.34
27 | Story1 | B22 | 32 MPa RC Beam (45 cm x 25 cm) | Beam | 32MPa | Concrete Rectangular | 250 | 450 | 1125 | 6650 | 0.75 | 1830.28 | G300E | 3459209.09 | 27.14 | G300E | 555432.48 | 4.36
28 | Story1 | B23 | 32 MPa RC Beam (45 cm x 25 cm) | Beam | 32MPa | Concrete Rectangular | 250 | 450 | 1125 | 6625 | 0.75 | 1823.39 | G300E | 3477522.73 | 27.29 | G300E | 553344.39 | 4.34
29 | Story1 | B24 | 32 MPa RC Beam (45 cm x 25 cm) | Beam | 32MPa | Concrete Rectangular | 250 | 450 | 1125 | 6650 | 0.75 | 1830.28 | G300E | 3459209.09 | 27.14 | G300E | 555432.48 | 4.36
30 | Story1 | B25 | 32 MPa RC Beam (45 cm x 25 cm) | Beam | 32MPa | Concrete Rectangular | 250 | 450 | 1125 | 6625 | 0.75 | 1823.39 | G300E | 3420909.09 | 26.84 | G300E | 553344.39 | 4.34
31 | Story1 | B26 | 32 MPa RC Beam (45 cm x 25 cm) | Beam | 32MPa | Concrete Rectangular | 250 | 450 | 1125 | 6625 | 0.75 | 1823.39 | G300E | 3391096.59 | 26.61 | G300E | 553344.39 | 4.34
32 | Story1 | B27 | 32 MPa RC Beam (45 cm x 25 cm) | Beam | 32MPa | Concrete Rectangular | 250 | 450 | 1125 | 6625 | 0.75 | 1823.39 | G300E | 3494687.5 | 27.42 | G300E | 553344.39 | 4.34
33 | Story1 | B28 | 32 MPa RC Beam (45 cm x 25 cm) | Beam | 32MPa | Concrete Rectangular | 250 | 450 | 1125 | 6625 | 0.75 | 1823.39 | G300E | 3494687.5 | 27.42 | G300E | 553344.39 | 4.34
34 | Story1 | B29 | 32 MPa RC Beam (45 cm x 25 cm) | Beam | 32MPa | Concrete Rectangular | 250 | 450 | 1125 | 6675 | 0.75 | 1837.16 | G300E | 3478888.64 | 27.3 | G300E | 2255294.39 | 17.7
35 | Story1 | B3 | 32 MPa RC Beam (45 cm x 25 cm) | Beam | 32MPa | Concrete Rectangular | 250 | 450 | 1125 | 6625 | 0.75 | 1823.39 | G300E | 3452829.55 | 27.09 | G300E | 2238400.8 | 17.56
36 | Story1 | B30 | 32 MPa RC Beam (45 cm x 25 cm) | Beam | 32MPa | Concrete Rectangular | 250 | 450 | 1125 | 6650 | 0.75 | 1830.28 | G300E | 2823227.27 | 22.15 | G300E | 2677084.76 | 21.01
37 | Story1 | B31 | 32 MPa RC Beam (45 cm x 25 cm) | Beam | 32MPa | Concrete Rectangular | 250 | 450 | 1125 | 6675 | 0.75 | 1837.16 | G300E | 3555828.12 | 27.9 | G300E | 2743751.66 | 21.53
38 | Story1 | B32 | 32 MPa RC Beam (45 cm x 25 cm) | Beam | 32MPa | Concrete Rectangular | 250 | 450 | 1125 | 6625 | 0.75 | 1823.39 | G300E | 3692232.95 | 28.97 | G300E | 606929.65 | 4.76
39 | Story1 | B33 | 32 MPa RC Beam (45 cm x 25 cm) | Beam | 32MPa | Concrete Rectangular | 250 | 450 | 1125 | 6625 | 0.75 | 1823.39 | G300E | 3420909.09 | 26.84 | G300E | 553344.39 | 4.34
40 | Story1 | B34 | 32 MPa RC Beam (45 cm x 25 cm) | Beam | 32MPa | Concrete Rectangular | 250 | 450 | 1125 | 6625 | 0.75 | 1823.39 | G300E | 3391096.59 | 26.61 | G300E | 553344.39 | 4.34
41 | Story1 | B35 | 32 MPa RC Beam (45 cm x 25 cm) | Beam | 32MPa | Concrete Rectangular | 250 | 450 | 1125 | 6650 | 0.75 | 1830.28 | G300E | 3477950 | 27.29 | G300E | 555432.48 | 4.36
42 | Story1 | B36 | 32 MPa RC Beam (45 cm x 25 cm) | Beam | 32MPa | Concrete Rectangular | 250 | 450 | 1125 | 6650 | 0.75 | 1830.28 | G300E | 3477950 | 27.29 | G300E | 555432.48 | 4.36
43 | Story1 | B37 | 32 MPa RC Beam (45 cm x 25 cm) | Beam | 32MPa | Concrete Rectangular | 250 | 450 | 1125 | 7200 | 0.81 | 1981.65 | G300E | 4054539.13 | 31.81 | G300E | 2683650.52 | 21.06
44 | Story1 | B38 | 32 MPa RC Beam (45 cm x 25 cm) | Beam | 32MPa | Concrete Rectangular | 250 | 450 | 1125 | 6650 | 0.75 | 1830.28 | G300E | 3330440.91 | 26.13 | G300E | 1476759.76 | 11.59
45 | Story1 | B39 | 32 MPa RC Beam (45 cm x 25 cm) | Beam | 32MPa | Concrete Rectangular | 250 | 450 | 1125 | 7200 | 0.81 | 1981.65 | G300E | 4054852.17 | 31.82 | G300E | 2683650.52 | 21.06
46 | Story1 | B4 | 32 MPa RC Beam (45 cm x 25 cm) | Beam | 32MPa | Concrete Rectangular | 250 | 450 | 1125 | 6650 | 0.75 | 1830.28 | G300E | 2823227.27 | 22.15 | G300E | 2678898.39 | 21.02
47 | Story1 | B40 | 32 MPa RC Beam (45 cm x 25 cm) | Beam | 32MPa | Concrete Rectangular | 250 | 450 | 1125 | 6625 | 0.75 | 1823.39 | G300E | 3464573.86 | 27.18 | G300E | 553344.39 | 4.34
48 | Story1 | B41 | 32 MPa RC Beam (45 cm x 25 cm) | Beam | 32MPa | Concrete Rectangular | 250 | 450 | 1125 | 6650 | 0.75 | 1830.28 | G300E | 3477950 | 27.29 | G300E | 555432.48 | 4.36
49 | Story1 | B42 | 32 MPa RC Beam (45 cm x 25 cm) | Beam | 32MPa | Concrete Rectangular | 250 | 450 | 1125 | 6625 | 0.75 | 1823.39 | G300E | 3391096.59 | 26.61 | G300E | 553344.39 | 4.34
50 | Story1 | B43 | 32 MPa RC Beam (45 cm x 25 cm) | Beam | 32MPa | Concrete Rectangular | 250 | 450 | 1125 | 6625 | 0.75 | 1823.39 | G300E | 3420909.09 | 26.84 | G300E | 553344.39 | 4.34
51 | Story1 | B44 | 32 MPa RC Beam (45 cm x 25 cm) | Beam | 32MPa | Concrete Rectangular | 250 | 450 | 1125 | 6650 | 0.75 | 1830.28 | G300E | 3706165.91 | 29.08 | G300E | 609218.59 | 4.78
52 | Story1 | B45 | 32 MPa RC Beam (45 cm x 25 cm) | Beam | 32MPa | Concrete Rectangular | 250 | 450 | 1125 | 6675 | 0.75 | 1837.16 | G300E | 3555828.12 | 27.9 | G300E | 2743722.87 | 21.53
53 | Story1 | B46 | 32 MPa RC Beam (45 cm x 25 cm) | Beam | 32MPa | Concrete Rectangular | 250 | 450 | 1125 | 6675 | 0.75 | 1837.16 | G300E | 2828986.36 | 22.2 | G300E | 2693520.58 | 21.13
54 | Story1 | B47 | 32 MPa RC Beam (45 cm x 25 cm) | Beam | 32MPa | Concrete Rectangular | 250 | 450 | 1125 | 6625 | 0.75 | 1823.39 | G300E | 3633210.23 | 28.51 | G300E | 1012276.21 | 7.94
55 | Story1 | B48 | 32 MPa RC Beam (45 cm x 25 cm) | Beam | 32MPa | Concrete Rectangular | 250 | 450 | 1125 | 6625 | 0.75 | 1823.39 | G300E | 3477522.73 | 27.29 | G300E | 553344.39 | 4.34
56 | Story1 | B49 | 32 MPa RC Beam (45 cm x 25 cm) | Beam | 32MPa | Concrete Rectangular | 250 | 450 | 1125 | 6650 | 0.75 | 1830.28 | G300E | 3459209.09 | 27.14 | G300E | 555432.48 | 4.36
57 | Story1 | B5 | 32 MPa RC Beam (45 cm x 25 cm) | Beam | 32MPa | Concrete Rectangular | 250 | 450 | 1125 | 6625 | 0.75 | 1823.39 | G300E | 3692232.95 | 28.97 | G300E | 606929.65 | 4.76
58 | Story1 | B50 | 32 MPa RC Beam (45 cm x 25 cm) | Beam | 32MPa | Concrete Rectangular | 250 | 450 | 1125 | 6650 | 0.75 | 1830.28 | G300E | 3331045.45 | 26.14 | G300E | 1476759.76 | 11.59
59 | Story1 | B51 | 32 MPa RC Beam (45 cm x 25 cm) | Beam | 32MPa | Concrete Rectangular | 250 | 450 | 1125 | 7200 | 0.81 | 1981.65 | G300E | 4054539.13 | 31.81 | G300E | 2683650.52 | 21.06
60 | Story1 | B55 | 32 MPa RC Beam (45 cm x 25 cm) | Beam | 32MPa | Concrete Rectangular | 250 | 450 | 1125 | 6650 | 0.75 | 1830.28 | G300E | 3744817.39 | 29.38 | G300E | 2478649.44 | 19.45
61 | Story1 | B56 | 32 MPa RC Beam (45 cm x 25 cm) | Beam | 32MPa | Concrete Rectangular | 250 | 450 | 1125 | 6650 | 0.75 | 1830.28 | G300E | 3330743.18 | 26.13 | G300E | 1476759.76 | 11.59
62 | Story1 | B57 | 32 MPa RC Beam (45 cm x 25 cm) | Beam | 32MPa | Concrete Rectangular | 250 | 450 | 1125 | 6625 | 0.75 | 1823.39 | G300E | 3446505.68 | 27.04 | G300E | 553344.39 | 4.34
63 | Story1 | B58 | 32 MPa RC Beam (45 cm x 25 cm) | Beam | 32MPa | Concrete Rectangular | 250 | 450 | 1125 | 6625 | 0.75 | 1823.39 | G300E | 3478125 | 27.29 | G300E | 553344.39 | 4.34
64 | Story1 | B59 | 32 MPa RC Beam (45 cm x 25 cm) | Beam | 32MPa | Concrete Rectangular | 250 | 450 | 1125 | 6675 | 0.75 | 1837.16 | G300E | 3660630.68 | 28.72 | G300E | 1019916.03 | 8
65 | Story1 | B6 | 32 MPa RC Beam (45 cm x 25 cm) | Beam | 32MPa | Concrete Rectangular | 250 | 450 | 1125 | 6675 | 0.75 | 1837.16 | G300E | 3555828.12 | 27.9 | G300E | 2743755.41 | 21.53
66 | Story1 | B60 | 32 MPa RC Beam (45 cm x 25 cm) | Beam | 32MPa | Concrete Rectangular | 250 | 450 | 1125 | 6675 | 0.75 | 1837.16 | G300E | 2828986.36 | 22.2 | G300E | 2693520.58 | 21.13
67 | Story1 | B61 | 32 MPa RC Beam (45 cm x 25 cm) | Beam | 32MPa | Concrete Rectangular | 250 | 450 | 1125 | 6650 | 0.75 | 1830.28 | G300E | 3439712.5 | 26.99 | G300E | 2733497.88 | 21.45
68 | Story1 | B62 | 32 MPa RC Beam (45 cm x 25 cm) | Beam | 32MPa | Concrete Rectangular | 250 | 450 | 1125 | 6625 | 0.75 | 1823.39 | G300E | 3633210.23 | 28.51 | G300E | 1012276.21 | 7.94
69 | Story1 | B63 | 32 MPa RC Beam (45 cm x 25 cm) | Beam | 32MPa | Concrete Rectangular | 250 | 450 | 1125 | 6625 | 0.75 | 1823.39 | G300E | 3420909.09 | 26.84 | G300E | 553344.39 | 4.34
70 | Story1 | B64 | 32 MPa RC Beam (45 cm x 25 cm) | Beam | 32MPa | Concrete Rectangular | 250 | 450 | 1125 | 6650 | 0.75 | 1830.28 | G300E | 3459209.09 | 27.14 | G300E | 555432.48 | 4.36
71 | Story1 | B65 | 32 MPa RC Beam (45 cm x 25 cm) | Beam | 32MPa | Concrete Rectangular | 250 | 450 | 1125 | 6625 | 0.75 | 1823.39 | G300E | 3464875 | 27.19 | G300E | 553344.39 | 4.34
72 | Story1 | B66 | 32 MPa RC Beam (45 cm x 25 cm) | Beam | 32MPa | Concrete Rectangular | 250 | 450 | 1125 | 7200 | 0.81 | 1981.65 | G300E | 4054539.13 | 31.81 | G300E | 2683650.52 | 21.06
73 | Story1 | B67 | 32 MPa RC Beam (45 cm x 25 cm) | Beam | 32MPa | Concrete Rectangular | 250 | 450 | 1125 | 6650 | 0.75 | 1830.28 | G300E | 3744528.26 | 29.38 | G300E | 2478649.44 | 19.45
74 | Story1 | B69 | 32 MPa RC Beam (45 cm x 25 cm) | Beam | 32MPa | Concrete Rectangular | 250 | 450 | 1125 | 6650 | 0.75 | 1830.28 | G300E | 3703182.61 | 29.06 | G300E | 2331771.18 | 18.3
75 | Story1 | B7 | 32 MPa RC Beam (45 cm x 25 cm) | Beam | 32MPa | Concrete Rectangular | 250 | 450 | 1125 | 6625 | 0.75 | 1823.39 | G300E | 3633210.23 | 28.51 | G300E | 1012276.21 | 7.94
76 | Story1 | B70 | 32 MPa RC Beam (45 cm x 25 cm) | Beam | 32MPa | Concrete Rectangular | 250 | 450 | 1125 | 6650 | 0.75 | 1830.28 | G300E | 3695665.22 | 29 | G300E | 2331771.18 | 18.3
77 | Story1 | B71 | 32 MPa RC Beam (45 cm x 25 cm) | Beam | 32MPa | Concrete Rectangular | 250 | 450 | 1125 | 6625 | 0.75 | 1823.39 | G300E | 3460357.95 | 27.15 | G300E | 553344.39 | 4.34
78 | Story1 | B72 | 32 MPa RC Beam (45 cm x 25 cm) | Beam | 32MPa | Concrete Rectangular | 250 | 450 | 1125 | 6625 | 0.75 | 1823.39 | G300E | 3445602.27 | 27.04 | G300E | 553344.39 | 4.34
79 | Story1 | B73 | 32 MPa RC Beam (45 cm x 25 cm) | Beam | 32MPa | Concrete Rectangular | 250 | 450 | 1125 | 6625 | 0.75 | 1823.39 | G300E | 3420306.82 | 26.84 | G300E | 553344.39 | 4.34
80 | Story1 | B74 | 32 MPa RC Beam (45 cm x 25 cm) | Beam | 32MPa | Concrete Rectangular | 250 | 450 | 1125 | 6675 | 0.75 | 1837.16 | G300E | 3660630.68 | 28.72 | G300E | 1019916.03 | 8
81 | Story1 | B75 | 32 MPa RC Beam (45 cm x 25 cm) | Beam | 32MPa | Concrete Rectangular | 250 | 450 | 1125 | 6650 | 0.75 | 1830.28 | G300E | 3439989.58 | 26.99 | G300E | 2733477.93 | 21.45
82 | Story1 | B76 | 32 MPa RC Beam (45 cm x 25 cm) | Beam | 32MPa | Concrete Rectangular | 250 | 450 | 1125 | 6675 | 0.75 | 1837.16 | G300E | 2833840.91 | 22.24 | G300E | 2688969.44 | 21.1
83 | Story1 | B77 | 32 MPa RC Beam (45 cm x 25 cm) | Beam | 32MPa | Concrete Rectangular | 250 | 450 | 1125 | 6625 | 0.75 | 1823.39 | G300E | 3692232.95 | 28.97 | G300E | 606929.65 | 4.76
84 | Story1 | B78 | 32 MPa RC Beam (45 cm x 25 cm) | Beam | 32MPa | Concrete Rectangular | 250 | 450 | 1125 | 6625 | 0.75 | 1823.39 | G300E | 3494687.5 | 27.42 | G300E | 553344.39 | 4.34
85 | Story1 | B79 | 32 MPa RC Beam (45 cm x 25 cm) | Beam | 32MPa | Concrete Rectangular | 250 | 450 | 1125 | 6625 | 0.75 | 1823.39 | G300E | 3391096.59 | 26.61 | G300E | 553344.39 | 4.34
86 | Story1 | B8 | 32 MPa RC Beam (45 cm x 25 cm) | Beam | 32MPa | Concrete Rectangular | 250 | 450 | 1125 | 6675 | 0.75 | 1837.16 | G300E | 2828986.36 | 22.2 | G300E | 2693520.58 | 21.13
87 | Story1 | B80 | 32 MPa RC Beam (45 cm x 25 cm) | Beam | 32MPa | Concrete Rectangular | 250 | 450 | 1125 | 6625 | 0.75 | 1823.39 | G300E | 3391096.59 | 26.61 | G300E | 553344.39 | 4.34
88 | Story1 | B81 | 32 MPa RC Beam (45 cm x 25 cm) | Beam | 32MPa | Concrete Rectangular | 250 | 450 | 1125 | 6650 | 0.75 | 1830.28 | G300E | 3477950 | 27.29 | G300E | 555432.48 | 4.36
89 | Story1 | B82 | 32 MPa RC Beam (45 cm x 25 cm) | Beam | 32MPa | Concrete Rectangular | 250 | 450 | 1125 | 6625 | 0.75 | 1823.39 | G300E | 3446505.68 | 27.04 | G300E | 553344.39 | 4.34
90 | Story1 | B83 | 32 MPa RC Beam (45 cm x 25 cm) | Beam | 32MPa | Concrete Rectangular | 250 | 450 | 1125 | 6650 | 0.75 | 1830.28 | G300E | 3330440.91 | 26.13 | G300E | 1476759.76 | 11.59
91 | Story1 | B84 | 32 MPa RC Beam (45 cm x 25 cm) | Beam | 32MPa | Concrete Rectangular | 250 | 450 | 1125 | 6625 | 0.75 | 1823.39 | G300E | 3445602.27 | 27.04 | G300E | 553344.39 | 4.34
92 | Story1 | B85 | 32 MPa RC Beam (45 cm x 25 cm) | Beam | 32MPa | Concrete Rectangular | 250 | 450 | 1125 | 6625 | 0.75 | 1823.39 | G300E | 3459454.55 | 27.14 | G300E | 553344.39 | 4.34
93 | Story1 | B86 | 32 MPa RC Beam (45 cm x 25 cm) | Beam | 32MPa | Concrete Rectangular | 250 | 450 | 1125 | 6625 | 0.75 | 1823.39 | G300E | 3392301.14 | 26.62 | G300E | 553344.39 | 4.34
94 | Story1 | B87 | 32 MPa RC Beam (45 cm x 25 cm) | Beam | 32MPa | Concrete Rectangular | 250 | 450 | 1125 | 6625 | 0.75 | 1823.39 | G300E | 3388386.36 | 26.59 | G300E | 553344.39 | 4.34
95 | Story1 | B88 | 32 MPa RC Beam (45 cm x 25 cm) | Beam | 32MPa | Concrete Rectangular | 250 | 450 | 1125 | 6625 | 0.75 | 1823.39 | G300E | 3491073.86 | 27.39 | G300E | 553344.39 | 4.34
96 | Story1 | B89 | 32 MPa RC Beam (45 cm x 25 cm) | Beam | 32MPa | Concrete Rectangular | 250 | 450 | 1125 | 6650 | 0.75 | 1830.28 | G300E | 3705561.36 | 29.08 | G300E | 609175.06 | 4.78
97 | Story1 | B9 | 32 MPa RC Beam (45 cm x 25 cm) | Beam | 32MPa | Concrete Rectangular | 250 | 450 | 1125 | 6625 | 0.75 | 1823.39 | G300E | 3633210.23 | 28.51 | G300E | 1012276.21 | 7.94
98 | Story1 | B90 | 32 MPa RC Beam (45 cm x 25 cm) | Beam | 32MPa | Concrete Rectangular | 250 | 450 | 1125 | 6675 | 0.75 | 1837.16 | G300E | 2833537.5 | 22.23 | G300E | 2690789.89 | 21.11
99 | Story1 | B91 | 32 MPa RC Beam (45 cm x 25 cm) | Beam | 32MPa | Concrete Rectangular | 250 | 450 | 1125 | 6675 | 0.75 | 1837.16 | G300E | 2523150 | 19.8 | G300E | 2411347.09 | 18.92
100 | Story1 | B92 | 32 MPa RC Beam (45 cm x 25 cm) | Beam | 32MPa | Concrete Rectangular | 250 | 450 | 1125 | 6625 | 0.75 | 1823.39 | G300E | 3452829.55 | 27.09 | G300E | 2238400.8 | 17.56
101 | Story1 | B93 | 32 MPa RC Beam (45 cm x 25 cm) | Beam | 32MPa | Concrete Rectangular | 250 | 450 | 1125 | 6675 | 0.75 | 1837.16 | G300E | 3478888.64 | 27.3 | G300E | 2255294.39 | 17.7
102 | Story1 | B94 | 32 MPa RC Beam (45 cm x 25 cm) | Beam | 32MPa | Concrete Rectangular | 250 | 450 | 1125 | 6625 | 0.75 | 1823.39 | G300E | 3494687.5 | 27.42 | G300E | 553344.39 | 4.34
103 | Story1 | B95 | 32 MPa RC Beam (45 cm x 25 cm) | Beam | 32MPa | Concrete Rectangular | 250 | 450 | 1125 | 6650 | 0.75 | 1830.28 | G300E | 3706165.91 | 29.08 | G300E | 609218.59 | 4.78
104 | Story1 | B96 | 32 MPa RC Beam (45 cm x 25 cm) | Beam | 32MPa | Concrete Rectangular | 250 | 450 | 1125 | 6625 | 0.75 | 1823.39 | G300E | 3420909.09 | 26.84 | G300E | 553344.39 | 4.34
105 | Story1 | B97 | 32 MPa RC Beam (45 cm x 25 cm) | Beam | 32MPa | Concrete Rectangular | 250 | 450 | 1125 | 6675 | 0.75 | 1837.16 | G300E | 3660630.68 | 28.72 | G300E | 1019916.03 | 8
106 | Story1 | B98 | 32 MPa RC Beam (45 cm x 25 cm) | Beam | 32MPa | Concrete Rectangular | 250 | 450 | 1125 | 6625 | 0.75 | 1823.39 | G300E | 3478125 | 27.29 | G300E | 553344.39 | 4.34
107 | Story1 | B99 | 32 MPa RC Beam (45 cm x 25 cm) | Beam | 32MPa | Concrete Rectangular | 250 | 450 | 1125 | 6675 | 0.75 | 1837.16 | G300E | 3660630.68 | 28.72 | G300E | 1019916.03 | 8
108 | Story10 | B1 | 32 MPa RC Beam (60 cm x 40 cm) | Beam | 32MPa | Concrete Rectangular | 400 | 600 | 2400 | 6625 | 1.59 | 3889.91 | G300E | 5096641.3 | 39.99 | G300E | 6016659.66 | 47.21
109 | Story10 | B10 | 32 MPa RC Beam (60 cm x 40 cm) | Beam | 32MPa | Concrete Rectangular | 400 | 600 | 2400 | 6625 | 1.59 | 3889.91 | G300E | 5405135.87 | 42.41 | G300E | 8032965.74 | 63.03
110 | Story10 | B100 | 32 MPa RC Beam (60 cm x 40 cm) | Beam | 32MPa | Concrete Rectangular | 400 | 600 | 2400 | 6625 | 1.59 | 3889.91 | G300E | 5815846.59 | 45.63 | G300E | 3406462.98 | 26.73
111 | Story10 | B101 | 32 MPa RC Beam (60 cm x 40 cm) | Beam | 32MPa | Concrete Rectangular | 400 | 600 | 2400 | 6625 | 1.59 | 3889.91 | G300E | 5638477.27 | 44.24 | G300E | 1349100.55 | 10.59
112 | Story10 | B102 | 32 MPa RC Beam (60 cm x 40 cm) | Beam | 32MPa | Concrete Rectangular | 400 | 600 | 2400 | 6625 | 1.59 | 3889.91 | G300E | 5932085.23 | 46.55 | G300E | 3406462.98 | 26.73
113 | Story10 | B103 | 32 MPa RC Beam (60 cm x 40 cm) | Beam | 32MPa | Concrete Rectangular | 400 | 600 | 2400 | 6625 | 1.59 | 3889.91 | G300E | 5454784.09 | 42.8 | G300E | 3575100.55 | 28.05
114 | Story10 | B104 | 32 MPa RC Beam (60 cm x 40 cm) | Beam | 32MPa | Concrete Rectangular | 400 | 600 | 2400 | 6625 | 1.59 | 3889.91 | G300E | 5455085.23 | 42.8 | G300E | 3575100.55 | 28.05
115 | Story10 | B105 | 32 MPa RC Beam (60 cm x 40 cm) | Beam | 32MPa | Concrete Rectangular | 400 | 600 | 2400 | 6625 | 1.59 | 3889.91 | G300E | 5095777.17 | 39.98 | G300E | 6097312.41 | 47.84
116 | Story10 | B106 | 32 MPa RC Beam (60 cm x 40 cm) | Beam | 32MPa | Concrete Rectangular | 400 | 600 | 2400 | 6625 | 1.59 | 3889.91 | G300E | 5096641.3 | 39.99 | G300E | 6016659.66 | 47.21
117 | Story10 | B107 | 32 MPa RC Beam (60 cm x 40 cm) | Beam | 32MPa | Concrete Rectangular | 400 | 600 | 2400 | 6625 | 1.59 | 3889.91 | G300E | 4404420.45 | 34.56 | G300E | 8229462.98 | 64.57
118 | Story10 | B108 | 32 MPa RC Beam (60 cm x 40 cm) | Beam | 32MPa | Concrete Rectangular | 400 | 600 | 2400 | 6625 | 1.59 | 3889.91 | G300E | 5578826.09 | 43.77 | G300E | 8032965.74 | 63.03
119 | Story10 | B109 | 32 MPa RC Beam (60 cm x 40 cm) | Beam | 32MPa | Concrete Rectangular | 400 | 600 | 2400 | 6625 | 1.59 | 3889.91 | G300E | 4388761.36 | 34.44 | G300E | 8600462.98 | 67.48
120 | Story10 | B11 | 32 MPa RC Beam (60 cm x 40 cm) | Beam | 32MPa | Concrete Rectangular | 400 | 600 | 2400 | 6625 | 1.59 | 3889.91 | G300E | 5639982.95 | 44.25 | G300E | 1349100.55 | 10.59
121 | Story10 | B110 | 32 MPa RC Beam (60 cm x 40 cm) | Beam | 32MPa | Concrete Rectangular | 400 | 600 | 2400 | 6625 | 1.59 | 3889.91 | G300E | 5405135.87 | 42.41 | G300E | 8032965.74 | 63.03
122 | Story10 | B111 | 32 MPa RC Beam (60 cm x 40 cm) | Beam | 32MPa | Concrete Rectangular | 400 | 600 | 2400 | 6625 | 1.59 | 3889.91 | G300E | 4404119.32 | 34.56 | G300E | 8229462.98 | 64.57
123 | Story10 | B112 | 32 MPa RC Beam (60 cm x 40 cm) | Beam | 32MPa | Concrete Rectangular | 400 | 600 | 2400 | 6625 | 1.59 | 3889.91 | G300E | 5097793.48 | 40 | G300E | 6097312.41 | 47.84
124 | Story10 | B12 | 32 MPa RC Beam (60 cm x 40 cm) | Beam | 32MPa | Concrete Rectangular | 400 | 600 | 2400 | 6625 | 1.59 | 3889.91 | G300E | 4404420.45 | 34.56 | G300E | 8229462.98 | 64.57
125 | Story10 | B13 | 32 MPa RC Beam (60 cm x 40 cm) | Beam | 32MPa | Concrete Rectangular | 400 | 600 | 2400 | 6625 | 1.59 | 3889.91 | G300E | 5449664.77 | 42.76 | G300E | 3575100.55 | 28.05
126 | Story10 | B14 | 32 MPa RC Beam (60 cm x 40 cm) | Beam | 32MPa | Concrete Rectangular | 400 | 600 | 2400 | 6625 | 1.59 | 3889.91 | G300E | 5096641.3 | 39.99 | G300E | 6016659.66 | 47.21
127 | Story10 | B15 | 32 MPa RC Beam (60 cm x 40 cm) | Beam | 32MPa | Concrete Rectangular | 400 | 600 | 2400 | 6625 | 1.59 | 3889.91 | G300E | 5096641.3 | 39.99 | G300E | 6016659.66 | 47.21
128 | Story10 | B16 | 32 MPa RC Beam (60 cm x 40 cm) | Beam | 32MPa | Concrete Rectangular | 400 | 600 | 2400 | 6625 | 1.59 | 3889.91 | G300E | 4404420.45 | 34.56 | G300E | 8229462.98 | 64.57
129 | Story10 | B17 | 32 MPa RC Beam (60 cm x 40 cm) | Beam | 32MPa | Concrete Rectangular | 400 | 600 | 2400 | 6625 | 1.59 | 3889.91 | G300E | 5449664.77 | 42.76 | G300E | 3575100.55 | 28.05
130 | Story10 | B18 | 32 MPa RC Beam (60 cm x 40 cm) | Beam | 32MPa | Concrete Rectangular | 400 | 600 | 2400 | 6625 | 1.59 | 3889.91 | G300E | 5926062.5 | 46.5 | G300E | 3406462.98 | 26.73
131 | Story10 | B19 | 32 MPa RC Beam (60 cm x 40 cm) | Beam | 32MPa | Concrete Rectangular | 400 | 600 | 2400 | 6625 | 1.59 | 3889.91 | G300E | 5926062.5 | 46.5 | G300E | 3406462.98 | 26.73
132 | Story10 | B2 | 32 MPa RC Beam (60 cm x 40 cm) | Beam | 32MPa | Concrete Rectangular | 400 | 600 | 2400 | 6625 | 1.59 | 3889.91 | G300E | 5096641.3 | 39.99 | G300E | 6016659.66 | 47.21
133 | Story10 | B20 | 32 MPa RC Beam (60 cm x 40 cm) | Beam | 32MPa | Concrete Rectangular | 400 | 600 | 2400 | 6625 | 1.59 | 3889.91 | G300E | 5984181.82 | 46.95 | G300E | 1180462.98 | 9.26
134 | Story10 | B21 | 32 MPa RC Beam (60 cm x 40 cm) | Beam | 32MPa | Concrete Rectangular | 400 | 600 | 2400 | 6625 | 1.59 | 3889.91 | G300E | 5816448.86 | 45.64 | G300E | 3406462.98 | 26.73
135 | Story10 | B22 | 32 MPa RC Beam (60 cm x 40 cm) | Beam | 32MPa | Concrete Rectangular | 400 | 600 | 2400 | 6625 | 1.59 | 3889.91 | G300E | 6085062.5 | 47.75 | G300E | 1180462.98 | 9.26
136 | Story10 | B23 | 32 MPa RC Beam (60 cm x 40 cm) | Beam | 32MPa | Concrete Rectangular | 400 | 600 | 2400 | 6625 | 1.59 | 3889.91 | G300E | 5854693.18 | 45.94 | G300E | 1180462.98 | 9.26
137 | Story10 | B24 | 32 MPa RC Beam (60 cm x 40 cm) | Beam | 32MPa | Concrete Rectangular | 400 | 600 | 2400 | 6625 | 1.59 | 3889.91 | G300E | 6085062.5 | 47.75 | G300E | 1180462.98 | 9.26
138 | Story10 | B25 | 32 MPa RC Beam (60 cm x 40 cm) | Beam | 32MPa | Concrete Rectangular | 400 | 600 | 2400 | 6625 | 1.59 | 3889.91 | G300E | 5816147.73 | 45.64 | G300E | 3406462.98 | 26.73
139 | Story10 | B26 | 32 MPa RC Beam (60 cm x 40 cm) | Beam | 32MPa | Concrete Rectangular | 400 | 600 | 2400 | 6625 | 1.59 | 3889.91 | G300E | 5984181.82 | 46.95 | G300E | 1180462.98 | 9.26
140 | Story10 | B27 | 32 MPa RC Beam (60 cm x 40 cm) | Beam | 32MPa | Concrete Rectangular | 400 | 600 | 2400 | 6625 | 1.59 | 3889.91 | G300E | 5926062.5 | 46.5 | G300E | 3406462.98 | 26.73
141 | Story10 | B28 | 32 MPa RC Beam (60 cm x 40 cm) | Beam | 32MPa | Concrete Rectangular | 400 | 600 | 2400 | 6625 | 1.59 | 3889.91 | G300E | 5926062.5 | 46.5 | G300E | 3406462.98 | 26.73
142 | Story10 | B29 | 32 MPa RC Beam (60 cm x 40 cm) | Beam | 32MPa | Concrete Rectangular | 400 | 600 | 2400 | 6625 | 1.59 | 3889.91 | G300E | 5449664.77 | 42.76 | G300E | 3575100.55 | 28.05
143 | Story10 | B3 | 32 MPa RC Beam (60 cm x 40 cm) | Beam | 32MPa | Concrete Rectangular | 400 | 600 | 2400 | 6625 | 1.59 | 3889.91 | G300E | 5449664.77 | 42.76 | G300E | 3575100.55 | 28.05
144 | Story10 | B30 | 32 MPa RC Beam (60 cm x 40 cm) | Beam | 32MPa | Concrete Rectangular | 400 | 600 | 2400 | 6625 | 1.59 | 3889.91 | G300E | 4404420.45 | 34.56 | G300E | 8229462.98 | 64.57
145 | Story10 | B31 | 32 MPa RC Beam (60 cm x 40 cm) | Beam | 32MPa | Concrete Rectangular | 400 | 600 | 2400 | 6625 | 1.59 | 3889.91 | G300E | 5578826.09 | 43.77 | G300E | 8032965.74 | 63.03
146 | Story10 | B32 | 32 MPa RC Beam (60 cm x 40 cm) | Beam | 32MPa | Concrete Rectangular | 400 | 600 | 2400 | 6625 | 1.59 | 3889.91 | G300E | 5639982.95 | 44.25 | G300E | 1349100.55 | 10.59
147 | Story10 | B33 | 32 MPa RC Beam (60 cm x 40 cm) | Beam | 32MPa | Concrete Rectangular | 400 | 600 | 2400 | 6625 | 1.59 | 3889.91 | G300E | 5816448.86 | 45.64 | G300E | 3406462.98 | 26.73
148 | Story10 | B34 | 32 MPa RC Beam (60 cm x 40 cm) | Beam | 32MPa | Concrete Rectangular | 400 | 600 | 2400 | 6625 | 1.59 | 3889.91 | G300E | 5984181.82 | 46.95 | G300E | 1180462.98 | 9.26
149 | Story10 | B35 | 32 MPa RC Beam (60 cm x 40 cm) | Beam | 32MPa | Concrete Rectangular | 400 | 600 | 2400 | 6625 | 1.59 | 3889.91 | G300E | 5501159.09 | 43.16 | G300E | 3406462.98 | 26.73
150 | Story10 | B36 | 32 MPa RC Beam (60 cm x 40 cm) | Beam | 32MPa | Concrete Rectangular | 400 | 600 | 2400 | 6625 | 1.59 | 3889.91 | G300E | 5501159.09 | 43.16 | G300E | 3406462.98 | 26.73
151 | Story10 | B37 | 32 MPa RC Beam (60 cm x 40 cm) | Beam | 32MPa | Concrete Rectangular | 400 | 600 | 2400 | 7200 | 1.73 | 4227.52 | G300E | 6811513.04 | 53.45 | G300E | 5732462.82 | 44.98
152 | Story10 | B38 | 32 MPa RC Beam (60 cm x 40 cm) | Beam | 32MPa | Concrete Rectangular | 400 | 600 | 2400 | 6625 | 1.59 | 3889.91 | G300E | 5650522.73 | 44.34 | G300E | 6374462.98 | 50.02
153 | Story10 | B39 | 32 MPa RC Beam (60 cm x 40 cm) | Beam | 32MPa | Concrete Rectangular | 400 | 600 | 2400 | 7200 | 1.73 | 4227.52 | G300E | 6812452.17 | 53.45 | G300E | 5732462.82 | 44.98
154 | Story10 | B4 | 32 MPa RC Beam (60 cm x 40 cm) | Beam | 32MPa | Concrete Rectangular | 400 | 600 | 2400 | 6625 | 1.59 | 3889.91 | G300E | 4404420.45 | 34.56 | G300E | 8229462.98 | 64.57
155 | Story10 | B40 | 32 MPa RC Beam (60 cm x 40 cm) | Beam | 32MPa | Concrete Rectangular | 400 | 600 | 2400 | 6625 | 1.59 | 3889.91 | G300E | 5501159.09 | 43.16 | G300E | 3406462.98 | 26.73
156 | Story10 | B41 | 32 MPa RC Beam (60 cm x 40 cm) | Beam | 32MPa | Concrete Rectangular | 400 | 600 | 2400 | 6625 | 1.59 | 3889.91 | G300E | 5501159.09 | 43.16 | G300E | 3406462.98 | 26.73
157 | Story10 | B42 | 32 MPa RC Beam (60 cm x 40 cm) | Beam | 32MPa | Concrete Rectangular | 400 | 600 | 2400 | 6625 | 1.59 | 3889.91 | G300E | 5984181.82 | 46.95 | G300E | 1180462.98 | 9.26
158 | Story10 | B43 | 32 MPa RC Beam (60 cm x 40 cm) | Beam | 32MPa | Concrete Rectangular | 400 | 600 | 2400 | 6625 | 1.59 | 3889.91 | G300E | 5816448.86 | 45.64 | G300E | 3406462.98 | 26.73
159 | Story10 | B44 | 32 MPa RC Beam (60 cm x 40 cm) | Beam | 32MPa | Concrete Rectangular | 400 | 600 | 2400 | 6625 | 1.59 | 3889.91 | G300E | 5639982.95 | 44.25 | G300E | 1349100.55 | 10.59
160 | Story10 | B45 | 32 MPa RC Beam (60 cm x 40 cm) | Beam | 32MPa | Concrete Rectangular | 400 | 600 | 2400 | 6625 | 1.59 | 3889.91 | G300E | 5578826.09 | 43.77 | G300E | 8032965.74 | 63.03
161 | Story10 | B46 | 32 MPa RC Beam (60 cm x 40 cm) | Beam | 32MPa | Concrete Rectangular | 400 | 600 | 2400 | 6625 | 1.59 | 3889.91 | G300E | 4388761.36 | 34.44 | G300E | 8600462.98 | 67.48
162 | Story10 | B47 | 32 MPa RC Beam (60 cm x 40 cm) | Beam | 32MPa | Concrete Rectangular | 400 | 600 | 2400 | 6625 | 1.59 | 3889.91 | G300E | 5566806.82 | 43.68 | G300E | 2462100.55 | 19.32
163 | Story10 | B48 | 32 MPa RC Beam (60 cm x 40 cm) | Beam | 32MPa | Concrete Rectangular | 400 | 600 | 2400 | 6625 | 1.59 | 3889.91 | G300E | 5854693.18 | 45.94 | G300E | 1180462.98 | 9.26
164 | Story10 | B49 | 32 MPa RC Beam (60 cm x 40 cm) | Beam | 32MPa | Concrete Rectangular | 400 | 600 | 2400 | 6625 | 1.59 | 3889.91 | G300E | 6085062.5 | 47.75 | G300E | 1180462.98 | 9.26
165 | Story10 | B5 | 32 MPa RC Beam (60 cm x 40 cm) | Beam | 32MPa | Concrete Rectangular | 400 | 600 | 2400 | 6625 | 1.59 | 3889.91 | G300E | 5639982.95 | 44.25 | G300E | 1349100.55 | 10.59
166 | Story10 | B50 | 32 MPa RC Beam (60 cm x 40 cm) | Beam | 32MPa | Concrete Rectangular | 400 | 600 | 2400 | 6625 | 1.59 | 3889.91 | G300E | 5650522.73 | 44.34 | G300E | 6374462.98 | 50.02
167 | Story10 | B51 | 32 MPa RC Beam (60 cm x 40 cm) | Beam | 32MPa | Concrete Rectangular | 400 | 600 | 2400 | 7200 | 1.73 | 4227.52 | G300E | 6811513.04 | 53.45 | G300E | 5732462.82 | 44.98
168 | Story10 | B55 | 32 MPa RC Beam (60 cm x 40 cm) | Beam | 32MPa | Concrete Rectangular | 400 | 600 | 2400 | 6625 | 1.59 | 3889.91 | G300E | 6267250 | 49.18 | G300E | 5274661.97 | 41.39
169 | Story10 | B56 | 32 MPa RC Beam (60 cm x 40 cm) | Beam | 32MPa | Concrete Rectangular | 400 | 600 | 2400 | 6625 | 1.59 | 3889.91 | G300E | 5649920.45 | 44.33 | G300E | 6374462.98 | 50.02
170 | Story10 | B57 | 32 MPa RC Beam (60 cm x 40 cm) | Beam | 32MPa | Concrete Rectangular | 400 | 600 | 2400 | 6625 | 1.59 | 3889.91 | G300E | 6085062.5 | 47.75 | G300E | 1180462.98 | 9.26
171 | Story10 | B58 | 32 MPa RC Beam (60 cm x 40 cm) | Beam | 32MPa | Concrete Rectangular | 400 | 600 | 2400 | 6625 | 1.59 | 3889.91 | G300E | 5854994.32 | 45.94 | G300E | 1180462.98 | 9.26
172 | Story10 | B59 | 32 MPa RC Beam (60 cm x 40 cm) | Beam | 32MPa | Concrete Rectangular | 400 | 600 | 2400 | 6625 | 1.59 | 3889.91 | G300E | 5566806.82 | 43.68 | G300E | 2462100.55 | 19.32
173 | Story10 | B6 | 32 MPa RC Beam (60 cm x 40 cm) | Beam | 32MPa | Concrete Rectangular | 400 | 600 | 2400 | 6625 | 1.59 | 3889.91 | G300E | 5578826.09 | 43.77 | G300E | 8032965.74 | 63.03
174 | Story10 | B60 | 32 MPa RC Beam (60 cm x 40 cm) | Beam | 32MPa | Concrete Rectangular | 400 | 600 | 2400 | 6625 | 1.59 | 3889.91 | G300E | 4388761.36 | 34.44 | G300E | 8600462.98 | 67.48
175 | Story10 | B61 | 32 MPa RC Beam (60 cm x 40 cm) | Beam | 32MPa | Concrete Rectangular | 400 | 600 | 2400 | 6625 | 1.59 | 3889.91 | G300E | 5405135.87 | 42.41 | G300E | 8032965.74 | 63.03
176 | Story10 | B62 | 32 MPa RC Beam (60 cm x 40 cm) | Beam | 32MPa | Concrete Rectangular | 400 | 600 | 2400 | 6625 | 1.59 | 3889.91 | G300E | 5566806.82 | 43.68 | G300E | 2462100.55 | 19.32
177 | Story10 | B63 | 32 MPa RC Beam (60 cm x 40 cm) | Beam | 32MPa | Concrete Rectangular | 400 | 600 | 2400 | 6625 | 1.59 | 3889.91 | G300E | 5816448.86 | 45.64 | G300E | 3406462.98 | 26.73
178 | Story10 | B64 | 32 MPa RC Beam (60 cm x 40 cm) | Beam | 32MPa | Concrete Rectangular | 400 | 600 | 2400 | 6625 | 1.59 | 3889.91 | G300E | 6085062.5 | 47.75 | G300E | 1180462.98 | 9.26
179 | Story10 | B65 | 32 MPa RC Beam (60 cm x 40 cm) | Beam | 32MPa | Concrete Rectangular | 400 | 600 | 2400 | 6625 | 1.59 | 3889.91 | G300E | 5501159.09 | 43.16 | G300E | 3406462.98 | 26.73
180 | Story10 | B66 | 32 MPa RC Beam (60 cm x 40 cm) | Beam | 32MPa | Concrete Rectangular | 400 | 600 | 2400 | 7200 | 1.73 | 4227.52 | G300E | 6811513.04 | 53.45 | G300E | 5732462.82 | 44.98
181 | Story10 | B67 | 32 MPa RC Beam (60 cm x 40 cm) | Beam | 32MPa | Concrete Rectangular | 400 | 600 | 2400 | 6625 | 1.59 | 3889.91 | G300E | 6266961.96 | 49.17 | G300E | 5274661.97 | 41.39
182 | Story10 | B69 | 32 MPa RC Beam (60 cm x 40 cm) | Beam | 32MPa | Concrete Rectangular | 400 | 600 | 2400 | 6625 | 1.59 | 3889.91 | G300E | 6266673.91 | 49.17 | G300E | 5274661.97 | 41.39
183 | Story10 | B7 | 32 MPa RC Beam (60 cm x 40 cm) | Beam | 32MPa | Concrete Rectangular | 400 | 600 | 2400 | 6625 | 1.59 | 3889.91 | G300E | 5566806.82 | 43.68 | G300E | 2462100.55 | 19.32
184 | Story10 | B70 | 32 MPa RC Beam (60 cm x 40 cm) | Beam | 32MPa | Concrete Rectangular | 400 | 600 | 2400 | 6625 | 1.59 | 3889.91 | G300E | 6267250 | 49.18 | G300E | 5274661.97 | 41.39
185 | Story10 | B71 | 32 MPa RC Beam (60 cm x 40 cm) | Beam | 32MPa | Concrete Rectangular | 400 | 600 | 2400 | 6625 | 1.59 | 3889.91 | G300E | 5505676.14 | 43.2 | G300E | 3406462.98 | 26.73
186 | Story10 | B72 | 32 MPa RC Beam (60 cm x 40 cm) | Beam | 32MPa | Concrete Rectangular | 400 | 600 | 2400 | 6625 | 1.59 | 3889.91 | G300E | 6084761.36 | 47.74 | G300E | 1180462.98 | 9.26
187 | Story10 | B73 | 32 MPa RC Beam (60 cm x 40 cm) | Beam | 32MPa | Concrete Rectangular | 400 | 600 | 2400 | 6625 | 1.59 | 3889.91 | G300E | 5815244.32 | 45.63 | G300E | 3406462.98 | 26.73
188 | Story10 | B74 | 32 MPa RC Beam (60 cm x 40 cm) | Beam | 32MPa | Concrete Rectangular | 400 | 600 | 2400 | 6625 | 1.59 | 3889.91 | G300E | 5566505.68 | 43.68 | G300E | 2462100.55 | 19.32
189 | Story10 | B75 | 32 MPa RC Beam (60 cm x 40 cm) | Beam | 32MPa | Concrete Rectangular | 400 | 600 | 2400 | 6625 | 1.59 | 3889.91 | G300E | 5405135.87 | 42.41 | G300E | 8032965.74 | 63.03
190 | Story10 | B76 | 32 MPa RC Beam (60 cm x 40 cm) | Beam | 32MPa | Concrete Rectangular | 400 | 600 | 2400 | 6625 | 1.59 | 3889.91 | G300E | 4404420.45 | 34.56 | G300E | 8229462.98 | 64.57
191 | Story10 | B77 | 32 MPa RC Beam (60 cm x 40 cm) | Beam | 32MPa | Concrete Rectangular | 400 | 600 | 2400 | 6625 | 1.59 | 3889.91 | G300E | 5639982.95 | 44.25 | G300E | 1349100.55 | 10.59
192 | Story10 | B78 | 32 MPa RC Beam (60 cm x 40 cm) | Beam | 32MPa | Concrete Rectangular | 400 | 600 | 2400 | 6625 | 1.59 | 3889.91 | G300E | 5926062.5 | 46.5 | G300E | 3406462.98 | 26.73
193 | Story10 | B79 | 32 MPa RC Beam (60 cm x 40 cm) | Beam | 32MPa | Concrete Rectangular | 400 | 600 | 2400 | 6625 | 1.59 | 3889.91 | G300E | 5984181.82 | 46.95 | G300E | 1180462.98 | 9.26
194 | Story10 | B8 | 32 MPa RC Beam (60 cm x 40 cm) | Beam | 32MPa | Concrete Rectangular | 400 | 600 | 2400 | 6625 | 1.59 | 3889.91 | G300E | 4388761.36 | 34.44 | G300E | 8600462.98 | 67.48
195 | Story10 | B80 | 32 MPa RC Beam (60 cm x 40 cm) | Beam | 32MPa | Concrete Rectangular | 400 | 600 | 2400 | 6625 | 1.59 | 3889.91 | G300E | 5984181.82 | 46.95 | G300E | 1180462.98 | 9.26
196 | Story10 | B81 | 32 MPa RC Beam (60 cm x 40 cm) | Beam | 32MPa | Concrete Rectangular | 400 | 600 | 2400 | 6625 | 1.59 | 3889.91 | G300E | 5501159.09 | 43.16 | G300E | 3406462.98 | 26.73
197 | Story10 | B82 | 32 MPa RC Beam (60 cm x 40 cm) | Beam | 32MPa | Concrete Rectangular | 400 | 600 | 2400 | 6625 | 1.59 | 3889.91 | G300E | 6085062.5 | 47.75 | G300E | 1180462.98 | 9.26
198 | Story10 | B83 | 32 MPa RC Beam (60 cm x 40 cm) | Beam | 32MPa | Concrete Rectangular | 400 | 600 | 2400 | 6625 | 1.59 | 3889.91 | G300E | 5650221.59 | 44.33 | G300E | 6374462.98 | 50.02
199 | Story10 | B84 | 32 MPa RC Beam (60 cm x 40 cm) | Beam | 32MPa | Concrete Rectangular | 400 | 600 | 2400 | 6625 | 1.59 | 3889.91 | G300E | 6085062.5 | 47.75 | G300E | 1180462.98 | 9.26
200 | Story10 | B85 | 32 MPa RC Beam (60 cm x 40 cm) | Beam | 32MPa | Concrete Rectangular | 400 | 600 | 2400 | 6625 | 1.59 | 3889.91 | G300E | 5506880.68 | 43.21 | G300E | 3406462.98 | 26.73
201 | Story10 | B86 | 32 MPa RC Beam (60 cm x 40 cm) | Beam | 32MPa | Concrete Rectangular | 400 | 600 | 2400 | 6625 | 1.59 | 3889.91 | G300E | 5990806.82 | 47.01 | G300E | 1180462.98 | 9.26
202 | Story10 | B87 | 32 MPa RC Beam (60 cm x 40 cm) | Beam | 32MPa | Concrete Rectangular | 400 | 600 | 2400 | 6625 | 1.59 | 3889.91 | G300E | 5989301.14 | 46.99 | G300E | 1180462.98 | 9.26
203 | Story10 | B88 | 32 MPa RC Beam (60 cm x 40 cm) | Beam | 32MPa | Concrete Rectangular | 400 | 600 | 2400 | 6625 | 1.59 | 3889.91 | G300E | 5932687.5 | 46.55 | G300E | 3406462.98 | 26.73
204 | Story10 | B89 | 32 MPa RC Beam (60 cm x 40 cm) | Beam | 32MPa | Concrete Rectangular | 400 | 600 | 2400 | 6625 | 1.59 | 3889.91 | G300E | 5638778.41 | 44.24 | G300E | 1349100.55 | 10.59
205 | Story10 | B9 | 32 MPa RC Beam (60 cm x 40 cm) | Beam | 32MPa | Concrete Rectangular | 400 | 600 | 2400 | 6625 | 1.59 | 3889.91 | G300E | 5566806.82 | 43.68 | G300E | 2462100.55 | 19.32
206 | Story10 | B90 | 32 MPa RC Beam (60 cm x 40 cm) | Beam | 32MPa | Concrete Rectangular | 400 | 600 | 2400 | 6625 | 1.59 | 3889.91 | G300E | 4404119.32 | 34.56 | G300E | 8229462.98 | 64.57
207 | Story10 | B91 | 32 MPa RC Beam (60 cm x 40 cm) | Beam | 32MPa | Concrete Rectangular | 400 | 600 | 2400 | 6625 | 1.59 | 3889.91 | G300E | 5096641.3 | 39.99 | G300E | 6016659.66 | 47.21
208 | Story10 | B92 | 32 MPa RC Beam (60 cm x 40 cm) | Beam | 32MPa | Concrete Rectangular | 400 | 600 | 2400 | 6625 | 1.59 | 3889.91 | G300E | 5449664.77 | 42.76 | G300E | 3575100.55 | 28.05
209 | Story10 | B93 | 32 MPa RC Beam (60 cm x 40 cm) | Beam | 32MPa | Concrete Rectangular | 400 | 600 | 2400 | 6625 | 1.59 | 3889.91 | G300E | 5449664.77 | 42.76 | G300E | 3575100.55 | 28.05
210 | Story10 | B94 | 32 MPa RC Beam (60 cm x 40 cm) | Beam | 32MPa | Concrete Rectangular | 400 | 600 | 2400 | 6625 | 1.59 | 3889.91 | G300E | 5926062.5 | 46.5 | G300E | 3406462.98 | 26.73
211 | Story10 | B95 | 32 MPa RC Beam (60 cm x 40 cm) | Beam | 32MPa | Concrete Rectangular | 400 | 600 | 2400 | 6625 | 1.59 | 3889.91 | G300E | 5639982.95 | 44.25 | G300E | 1349100.55 | 10.59
212 | Story10 | B96 | 32 MPa RC Beam (60 cm x 40 cm) | Beam | 32MPa | Concrete Rectangular | 400 | 600 | 2400 | 6625 | 1.59 | 3889.91 | G300E | 5816448.86 | 45.64 | G300E | 3406462.98 | 26.73
213 | Story10 | B97 | 32 MPa RC Beam (60 cm x 40 cm) | Beam | 32MPa | Concrete Rectangular | 400 | 600 | 2400 | 6625 | 1.59 | 3889.91 | G300E | 5566806.82 | 43.68 | G300E | 2462100.55 | 19.32
214 | Story10 | B98 | 32 MPa RC Beam (60 cm x 40 cm) | Beam | 32MPa | Concrete Rectangular | 400 | 600 | 2400 | 6625 | 1.59 | 3889.91 | G300E | 5854994.32 | 45.94 | G300E | 1180462.98 | 9.26
215 | Story10 | B99 | 32 MPa RC Beam (60 cm x 40 cm) | Beam | 32MPa | Concrete Rectangular | 400 | 600 | 2400 | 6625 | 1.59 | 3889.91 | G300E | 5566505.68 | 43.68 | G300E | 2462100.55 | 19.32
216 | Story11 | B1 | 32 MPa RC Beam (60 cm x 40 cm) | Beam | 32MPa | Concrete Rectangular | 400 | 600 | 2400 | 6650 | 1.6 | 3904.59 | G300E | 4442804.55 | 34.86 | G300E | 7515717.55 | 58.97
217 | Story11 | B10 | 32 MPa RC Beam (60 cm x 40 cm) | Beam | 32MPa | Concrete Rectangular | 400 | 600 | 2400 | 6650 | 1.6 | 3904.59 | G300E | 4421947.73 | 34.7 | G300E | 8260517.55 | 64.82
218 | Story11 | B100 | 32 MPa RC Beam (60 cm x 40 cm) | Beam | 32MPa | Concrete Rectangular | 400 | 600 | 2400 | 6650 | 1.6 | 3904.59 | G300E | 5915175 | 46.41 | G300E | 2302117.55 | 18.06
219 | Story11 | B101 | 32 MPa RC Beam (60 cm x 40 cm) | Beam | 32MPa | Concrete Rectangular | 400 | 600 | 2400 | 6650 | 1.6 | 3904.59 | G300E | 5805147.73 | 45.55 | G300E | 1354191.49 | 10.63
220 | Story11 | B102 | 32 MPa RC Beam (60 cm x 40 cm) | Beam | 32MPa | Concrete Rectangular | 400 | 600 | 2400 | 6650 | 1.6 | 3904.59 | G300E | 5968375 | 46.83 | G300E | 3419317.55 | 26.83
221 | Story11 | B103 | 32 MPa RC Beam (60 cm x 40 cm) | Beam | 32MPa | Concrete Rectangular | 400 | 600 | 2400 | 6650 | 1.6 | 3904.59 | G300E | 5748622.73 | 45.11 | G300E | 1269554.52 | 9.96
222 | Story11 | B104 | 32 MPa RC Beam (60 cm x 40 cm) | Beam | 32MPa | Concrete Rectangular | 400 | 600 | 2400 | 6650 | 1.6 | 3904.59 | G300E | 5749831.82 | 45.12 | G300E | 1269554.52 | 9.96
223 | Story11 | B105 | 32 MPa RC Beam (60 cm x 40 cm) | Beam | 32MPa | Concrete Rectangular | 400 | 600 | 2400 | 6650 | 1.6 | 3904.59 | G300E | 4448547.73 | 34.9 | G300E | 7515717.55 | 58.97
224 | Story11 | B106 | 32 MPa RC Beam (60 cm x 40 cm) | Beam | 32MPa | Concrete Rectangular | 400 | 600 | 2400 | 6650 | 1.6 | 3904.59 | G300E | 4442804.55 | 34.86 | G300E | 7515717.55 | 58.97
225 | Story11 | B107 | 32 MPa RC Beam (60 cm x 40 cm) | Beam | 32MPa | Concrete Rectangular | 400 | 600 | 2400 | 6650 | 1.6 | 3904.59 | G300E | 4410763.64 | 34.61 | G300E | 8260517.55 | 64.82
226 | Story11 | B108 | 32 MPa RC Beam (60 cm x 40 cm) | Beam | 32MPa | Concrete Rectangular | 400 | 600 | 2400 | 6650 | 1.6 | 3904.59 | G300E | 4421947.73 | 34.7 | G300E | 8260517.55 | 64.82
227 | Story11 | B109 | 32 MPa RC Beam (60 cm x 40 cm) | Beam | 32MPa | Concrete Rectangular | 400 | 600 | 2400 | 6650 | 1.6 | 3904.59 | G300E | 5832654.55 | 45.77 | G300E | 5552147.87 | 43.56
228 | Story11 | B11 | 32 MPa RC Beam (60 cm x 40 cm) | Beam | 32MPa | Concrete Rectangular | 400 | 600 | 2400 | 6650 | 1.6 | 3904.59 | G300E | 5807263.64 | 45.57 | G300E | 1354191.49 | 10.63
229 | Story11 | B110 | 32 MPa RC Beam (60 cm x 40 cm) | Beam | 32MPa | Concrete Rectangular | 400 | 600 | 2400 | 6650 | 1.6 | 3904.59 | G300E | 4421645.45 | 34.69 | G300E | 8260517.55 | 64.82
230 | Story11 | B111 | 32 MPa RC Beam (60 cm x 40 cm) | Beam | 32MPa | Concrete Rectangular | 400 | 600 | 2400 | 6650 | 1.6 | 3904.59 | G300E | 4410159.09 | 34.6 | G300E | 8260517.55 | 64.82
231 | Story11 | B112 | 32 MPa RC Beam (60 cm x 40 cm) | Beam | 32MPa | Concrete Rectangular | 400 | 600 | 2400 | 6650 | 1.6 | 3904.59 | G300E | 4446734.09 | 34.89 | G300E | 7515717.55 | 58.97
232 | Story11 | B12 | 32 MPa RC Beam (60 cm x 40 cm) | Beam | 32MPa | Concrete Rectangular | 400 | 600 | 2400 | 6650 | 1.6 | 3904.59 | G300E | 4410461.36 | 34.61 | G300E | 8260517.55 | 64.82
233 | Story11 | B13 | 32 MPa RC Beam (60 cm x 40 cm) | Beam | 32MPa | Concrete Rectangular | 400 | 600 | 2400 | 6650 | 1.6 | 3904.59 | G300E | 5740159.09 | 45.04 | G300E | 1269554.52 | 9.96
234 | Story11 | B14 | 32 MPa RC Beam (60 cm x 40 cm) | Beam | 32MPa | Concrete Rectangular | 400 | 600 | 2400 | 6650 | 1.6 | 3904.59 | G300E | 4442804.55 | 34.86 | G300E | 7515717.55 | 58.97
235 | Story11 | B15 | 32 MPa RC Beam (60 cm x 40 cm) | Beam | 32MPa | Concrete Rectangular | 400 | 600 | 2400 | 6650 | 1.6 | 3904.59 | G300E | 4442804.55 | 34.86 | G300E | 7515717.55 | 58.97
236 | Story11 | B16 | 32 MPa RC Beam (60 cm x 40 cm) | Beam | 32MPa | Concrete Rectangular | 400 | 600 | 2400 | 6650 | 1.6 | 3904.59 | G300E | 4410461.36 | 34.61 | G300E | 8260517.55 | 64.82
237 | Story11 | B17 | 32 MPa RC Beam (60 cm x 40 cm) | Beam | 32MPa | Concrete Rectangular | 400 | 600 | 2400 | 6650 | 1.6 | 3904.59 | G300E | 5739856.82 | 45.04 | G300E | 1269554.52 | 9.96
238 | Story11 | B18 | 32 MPa RC Beam (60 cm x 40 cm) | Beam | 32MPa | Concrete Rectangular | 400 | 600 | 2400 | 6650 | 1.6 | 3904.59 | G300E | 5962027.27 | 46.78 | G300E | 3419317.55 | 26.83
239 | Story11 | B19 | 32 MPa RC Beam (60 cm x 40 cm) | Beam | 32MPa | Concrete Rectangular | 400 | 600 | 2400 | 6650 | 1.6 | 3904.59 | G300E | 5962027.27 | 46.78 | G300E | 3419317.55 | 26.83
240 | Story11 | B2 | 32 MPa RC Beam (60 cm x 40 cm) | Beam | 32MPa | Concrete Rectangular | 400 | 600 | 2400 | 6650 | 1.6 | 3904.59 | G300E | 4442804.55 | 34.86 | G300E | 7515717.55 | 58.97
241 | Story11 | B20 | 32 MPa RC Beam (60 cm x 40 cm) | Beam | 32MPa | Concrete Rectangular | 400 | 600 | 2400 | 6650 | 1.6 | 3904.59 | G300E | 6047268.18 | 47.45 | G300E | 1184917.55 | 9.3
242 | Story11 | B21 | 32 MPa RC Beam (60 cm x 40 cm) | Beam | 32MPa | Concrete Rectangular | 400 | 600 | 2400 | 6650 | 1.6 | 3904.59 | G300E | 5916081.82 | 46.42 | G300E | 2302117.55 | 18.06
243 | Story11 | B22 | 32 MPa RC Beam (60 cm x 40 cm) | Beam | 32MPa | Concrete Rectangular | 400 | 600 | 2400 | 6650 | 1.6 | 3904.59 | G300E | 6173618.18 | 48.44 | G300E | 1184917.55 | 9.3
244 | Story11 | B23 | 32 MPa RC Beam (60 cm x 40 cm) | Beam | 32MPa | Concrete Rectangular | 400 | 600 | 2400 | 6650 | 1.6 | 3904.59 | G300E | 5823586.36 | 45.69 | G300E | 3419317.55 | 26.83
245 | Story11 | B24 | 32 MPa RC Beam (60 cm x 40 cm) | Beam | 32MPa | Concrete Rectangular | 400 | 600 | 2400 | 6650 | 1.6 | 3904.59 | G300E | 6173920.45 | 48.44 | G300E | 1184917.55 | 9.3
246 | Story11 | B25 | 32 MPa RC Beam (60 cm x 40 cm) | Beam | 32MPa | Concrete Rectangular | 400 | 600 | 2400 | 6650 | 1.6 | 3904.59 | G300E | 5916081.82 | 46.42 | G300E | 2302117.55 | 18.06
247 | Story11 | B26 | 32 MPa RC Beam (60 cm x 40 cm) | Beam | 32MPa | Concrete Rectangular | 400 | 600 | 2400 | 6650 | 1.6 | 3904.59 | G300E | 6047268.18 | 47.45 | G300E | 1184917.55 | 9.3
248 | Story11 | B27 | 32 MPa RC Beam (60 cm x 40 cm) | Beam | 32MPa | Concrete Rectangular | 400 | 600 | 2400 | 6650 | 1.6 | 3904.59 | G300E | 5962027.27 | 46.78 | G300E | 3419317.55 | 26.83
249 | Story11 | B28 | 32 MPa RC Beam (60 cm x 40 cm) | Beam | 32MPa | Concrete Rectangular | 400 | 600 | 2400 | 6650 | 1.6 | 3904.59 | G300E | 5962027.27 | 46.78 | G300E | 3419317.55 | 26.83
250 | Story11 | B29 | 32 MPa RC Beam (60 cm x 40 cm) | Beam | 32MPa | Concrete Rectangular | 400 | 600 | 2400 | 6650 | 1.6 | 3904.59 | G300E | 5740159.09 | 45.04 | G300E | 1269554.52 | 9.96
251 | Story11 | B3 | 32 MPa RC Beam (60 cm x 40 cm) | Beam | 32MPa | Concrete Rectangular | 400 | 600 | 2400 | 6650 | 1.6 | 3904.59 | G300E | 5739856.82 | 45.04 | G300E | 1269554.52 | 9.96
252 | Story11 | B30 | 32 MPa RC Beam (60 cm x 40 cm) | Beam | 32MPa | Concrete Rectangular | 400 | 600 | 2400 | 6650 | 1.6 | 3904.59 | G300E | 4410763.64 | 34.61 | G300E | 8260517.55 | 64.82
253 | Story11 | B31 | 32 MPa RC Beam (60 cm x 40 cm) | Beam | 32MPa | Concrete Rectangular | 400 | 600 | 2400 | 6650 | 1.6 | 3904.59 | G300E | 4421947.73 | 34.7 | G300E | 8260517.55 | 64.82
254 | Story11 | B32 | 32 MPa RC Beam (60 cm x 40 cm) | Beam | 32MPa | Concrete Rectangular | 400 | 600 | 2400 | 6650 | 1.6 | 3904.59 | G300E | 5807263.64 | 45.57 | G300E | 1354191.49 | 10.63
255 | Story11 | B33 | 32 MPa RC Beam (60 cm x 40 cm) | Beam | 32MPa | Concrete Rectangular | 400 | 600 | 2400 | 6650 | 1.6 | 3904.59 | G300E | 5916081.82 | 46.42 | G300E | 2302117.55 | 18.06
256 | Story11 | B34 | 32 MPa RC Beam (60 cm x 40 cm) | Beam | 32MPa | Concrete Rectangular | 400 | 600 | 2400 | 6650 | 1.6 | 3904.59 | G300E | 6047268.18 | 47.45 | G300E | 1184917.55 | 9.3
257 | Story11 | B35 | 32 MPa RC Beam (60 cm x 40 cm) | Beam | 32MPa | Concrete Rectangular | 400 | 600 | 2400 | 6650 | 1.6 | 3904.59 | G300E | 5376827.27 | 42.19 | G300E | 3419317.55 | 26.83
258 | Story11 | B36 | 32 MPa RC Beam (60 cm x 40 cm) | Beam | 32MPa | Concrete Rectangular | 400 | 600 | 2400 | 6650 | 1.6 | 3904.59 | G300E | 5376827.27 | 42.19 | G300E | 3419317.55 | 26.83
259 | Story11 | B37 | 32 MPa RC Beam (60 cm x 40 cm) | Beam | 32MPa | Concrete Rectangular | 400 | 600 | 2400 | 7200 | 1.73 | 4227.52 | G300E | 6796173.91 | 53.33 | G300E | 5644810.02 | 44.29
260 | Story11 | B38 | 32 MPa RC Beam (60 cm x 40 cm) | Beam | 32MPa | Concrete Rectangular | 400 | 600 | 2400 | 6650 | 1.6 | 3904.59 | G300E | 5686959.09 | 44.62 | G300E | 6398517.55 | 50.21
261 | Story11 | B39 | 32 MPa RC Beam (60 cm x 40 cm) | Beam | 32MPa | Concrete Rectangular | 400 | 600 | 2400 | 7200 | 1.73 | 4227.52 | G300E | 6797113.04 | 53.33 | G300E | 5644810.02 | 44.29
262 | Story11 | B4 | 32 MPa RC Beam (60 cm x 40 cm) | Beam | 32MPa | Concrete Rectangular | 400 | 600 | 2400 | 6650 | 1.6 | 3904.59 | G300E | 4410461.36 | 34.61 | G300E | 8260517.55 | 64.82
263 | Story11 | B40 | 32 MPa RC Beam (60 cm x 40 cm) | Beam | 32MPa | Concrete Rectangular | 400 | 600 | 2400 | 6650 | 1.6 | 3904.59 | G300E | 5376827.27 | 42.19 | G300E | 3419317.55 | 26.83
264 | Story11 | B41 | 32 MPa RC Beam (60 cm x 40 cm) | Beam | 32MPa | Concrete Rectangular | 400 | 600 | 2400 | 6650 | 1.6 | 3904.59 | G300E | 5377431.82 | 42.19 | G300E | 3419317.55 | 26.83
265 | Story11 | B42 | 32 MPa RC Beam (60 cm x 40 cm) | Beam | 32MPa | Concrete Rectangular | 400 | 600 | 2400 | 6650 | 1.6 | 3904.59 | G300E | 6047268.18 | 47.45 | G300E | 1184917.55 | 9.3
266 | Story11 | B43 | 32 MPa RC Beam (60 cm x 40 cm) | Beam | 32MPa | Concrete Rectangular | 400 | 600 | 2400 | 6650 | 1.6 | 3904.59 | G300E | 5916384.09 | 46.42 | G300E | 2302117.55 | 18.06
267 | Story11 | B44 | 32 MPa RC Beam (60 cm x 40 cm) | Beam | 32MPa | Concrete Rectangular | 400 | 600 | 2400 | 6650 | 1.6 | 3904.59 | G300E | 5807263.64 | 45.57 | G300E | 1354191.49 | 10.63
268 | Story11 | B45 | 32 MPa RC Beam (60 cm x 40 cm) | Beam | 32MPa | Concrete Rectangular | 400 | 600 | 2400 | 6650 | 1.6 | 3904.59 | G300E | 4421947.73 | 34.7 | G300E | 8260517.55 | 64.82
269 | Story11 | B46 | 32 MPa RC Beam (60 cm x 40 cm) | Beam | 32MPa | Concrete Rectangular | 400 | 600 | 2400 | 6650 | 1.6 | 3904.59 | G300E | 5832654.55 | 45.77 | G300E | 5552147.87 | 43.56
270 | Story11 | B47 | 32 MPa RC Beam (60 cm x 40 cm) | Beam | 32MPa | Concrete Rectangular | 400 | 600 | 2400 | 6650 | 1.6 | 3904.59 | G300E | 5633456.82 | 44.2 | G300E | 2471391.49 | 19.39
271 | Story11 | B48 | 32 MPa RC Beam (60 cm x 40 cm) | Beam | 32MPa | Concrete Rectangular | 400 | 600 | 2400 | 6650 | 1.6 | 3904.59 | G300E | 5823586.36 | 45.69 | G300E | 3419317.55 | 26.83
272 | Story11 | B49 | 32 MPa RC Beam (60 cm x 40 cm) | Beam | 32MPa | Concrete Rectangular | 400 | 600 | 2400 | 6650 | 1.6 | 3904.59 | G300E | 6173618.18 | 48.44 | G300E | 1184917.55 | 9.3
273 | Story11 | B5 | 32 MPa RC Beam (60 cm x 40 cm) | Beam | 32MPa | Concrete Rectangular | 400 | 600 | 2400 | 6650 | 1.6 | 3904.59 | G300E | 5807263.64 | 45.57 | G300E | 1354191.49 | 10.63
274 | Story11 | B50 | 32 MPa RC Beam (60 cm x 40 cm) | Beam | 32MPa | Concrete Rectangular | 400 | 600 | 2400 | 6650 | 1.6 | 3904.59 | G300E | 5686959.09 | 44.62 | G300E | 6398517.55 | 50.21
275 | Story11 | B51 | 32 MPa RC Beam (60 cm x 40 cm) | Beam | 32MPa | Concrete Rectangular | 400 | 600 | 2400 | 7200 | 1.73 | 4227.52 | G300E | 6796173.91 | 53.33 | G300E | 5644810.02 | 44.29
276 | Story11 | B55 | 32 MPa RC Beam (60 cm x 40 cm) | Beam | 32MPa | Concrete Rectangular | 400 | 600 | 2400 | 6650 | 1.6 | 3904.59 | G300E | 6276154.35 | 49.25 | G300E | 5213609.25 | 40.91
277 | Story11 | B56 | 32 MPa RC Beam (60 cm x 40 cm) | Beam | 32MPa | Concrete Rectangular | 400 | 600 | 2400 | 6650 | 1.6 | 3904.59 | G300E | 5687563.64 | 44.63 | G300E | 6398517.55 | 50.21
278 | Story11 | B57 | 32 MPa RC Beam (60 cm x 40 cm) | Beam | 32MPa | Concrete Rectangular | 400 | 600 | 2400 | 6650 | 1.6 | 3904.59 | G300E | 6173920.45 | 48.44 | G300E | 1184917.55 | 9.3
279 | Story11 | B58 | 32 MPa RC Beam (60 cm x 40 cm) | Beam | 32MPa | Concrete Rectangular | 400 | 600 | 2400 | 6650 | 1.6 | 3904.59 | G300E | 5824190.91 | 45.7 | G300E | 3419317.55 | 26.83
280 | Story11 | B59 | 32 MPa RC Beam (60 cm x 40 cm) | Beam | 32MPa | Concrete Rectangular | 400 | 600 | 2400 | 6650 | 1.6 | 3904.59 | G300E | 5633456.82 | 44.2 | G300E | 2471391.49 | 19.39
281 | Story11 | B6 | 32 MPa RC Beam (60 cm x 40 cm) | Beam | 32MPa | Concrete Rectangular | 400 | 600 | 2400 | 6650 | 1.6 | 3904.59 | G300E | 4421947.73 | 34.7 | G300E | 8260517.55 | 64.82
282 | Story11 | B60 | 32 MPa RC Beam (60 cm x 40 cm) | Beam | 32MPa | Concrete Rectangular | 400 | 600 | 2400 | 6650 | 1.6 | 3904.59 | G300E | 5832654.55 | 45.77 | G300E | 5552147.87 | 43.56
283 | Story11 | B61 | 32 MPa RC Beam (60 cm x 40 cm) | Beam | 32MPa | Concrete Rectangular | 400 | 600 | 2400 | 6650 | 1.6 | 3904.59 | G300E | 4421947.73 | 34.7 | G300E | 8260517.55 | 64.82
284 | Story11 | B62 | 32 MPa RC Beam (60 cm x 40 cm) | Beam | 32MPa | Concrete Rectangular | 400 | 600 | 2400 | 6650 | 1.6 | 3904.59 | G300E | 5633456.82 | 44.2 | G300E | 2471391.49 | 19.39
285 | Story11 | B63 | 32 MPa RC Beam (60 cm x 40 cm) | Beam | 32MPa | Concrete Rectangular | 400 | 600 | 2400 | 6650 | 1.6 | 3904.59 | G300E | 5916081.82 | 46.42 | G300E | 2302117.55 | 18.06
286 | Story11 | B64 | 32 MPa RC Beam (60 cm x 40 cm) | Beam | 32MPa | Concrete Rectangular | 400 | 600 | 2400 | 6650 | 1.6 | 3904.59 | G300E | 6173618.18 | 48.44 | G300E | 1184917.55 | 9.3
287 | Story11 | B65 | 32 MPa RC Beam (60 cm x 40 cm) | Beam | 32MPa | Concrete Rectangular | 400 | 600 | 2400 | 6650 | 1.6 | 3904.59 | G300E | 5376827.27 | 42.19 | G300E | 3419317.55 | 26.83
288 | Story11 | B66 | 32 MPa RC Beam (60 cm x 40 cm) | Beam | 32MPa | Concrete Rectangular | 400 | 600 | 2400 | 7200 | 1.73 | 4227.52 | G300E | 6796173.91 | 53.33 | G300E | 5644810.02 | 44.29
289 | Story11 | B67 | 32 MPa RC Beam (60 cm x 40 cm) | Beam | 32MPa | Concrete Rectangular | 400 | 600 | 2400 | 6650 | 1.6 | 3904.59 | G300E | 6275576.09 | 49.24 | G300E | 5213609.25 | 40.91
290 | Story11 | B69 | 32 MPa RC Beam (60 cm x 40 cm) | Beam | 32MPa | Concrete Rectangular | 400 | 600 | 2400 | 6650 | 1.6 | 3904.59 | G300E | 6274708.7 | 49.23 | G300E | 5213609.25 | 40.91
291 | Story11 | B7 | 32 MPa RC Beam (60 cm x 40 cm) | Beam | 32MPa | Concrete Rectangular | 400 | 600 | 2400 | 6650 | 1.6 | 3904.59 | G300E | 5633456.82 | 44.2 | G300E | 2471391.49 | 19.39
292 | Story11 | B70 | 32 MPa RC Beam (60 cm x 40 cm) | Beam | 32MPa | Concrete Rectangular | 400 | 600 | 2400 | 6650 | 1.6 | 3904.59 | G300E | 6276154.35 | 49.25 | G300E | 5213609.25 | 40.91
293 | Story11 | B71 | 32 MPa RC Beam (60 cm x 40 cm) | Beam | 32MPa | Concrete Rectangular | 400 | 600 | 2400 | 6650 | 1.6 | 3904.59 | G300E | 5381965.91 | 42.23 | G300E | 3419317.55 | 26.83
294 | Story11 | B72 | 32 MPa RC Beam (60 cm x 40 cm) | Beam | 32MPa | Concrete Rectangular | 400 | 600 | 2400 | 6650 | 1.6 | 3904.59 | G300E | 6173618.18 | 48.44 | G300E | 1184917.55 | 9.3
295 | Story11 | B73 | 32 MPa RC Beam (60 cm x 40 cm) | Beam | 32MPa | Concrete Rectangular | 400 | 600 | 2400 | 6650 | 1.6 | 3904.59 | G300E | 5915175 | 46.41 | G300E | 2302117.55 | 18.06
296 | Story11 | B74 | 32 MPa RC Beam (60 cm x 40 cm) | Beam | 32MPa | Concrete Rectangular | 400 | 600 | 2400 | 6650 | 1.6 | 3904.59 | G300E | 5633154.55 | 44.2 | G300E | 2471391.49 | 19.39
297 | Story11 | B75 | 32 MPa RC Beam (60 cm x 40 cm) | Beam | 32MPa | Concrete Rectangular | 400 | 600 | 2400 | 6650 | 1.6 | 3904.59 | G300E | 4421947.73 | 34.7 | G300E | 8260517.55 | 64.82
298 | Story11 | B76 | 32 MPa RC Beam (60 cm x 40 cm) | Beam | 32MPa | Concrete Rectangular | 400 | 600 | 2400 | 6650 | 1.6 | 3904.59 | G300E | 4410461.36 | 34.61 | G300E | 8260517.55 | 64.82
299 | Story11 | B77 | 32 MPa RC Beam (60 cm x 40 cm) | Beam | 32MPa | Concrete Rectangular | 400 | 600 | 2400 | 6650 | 1.6 | 3904.59 | G300E | 5807263.64 | 45.57 | G300E | 1354191.49 | 10.63
300 | Story11 | B78 | 32 MPa RC Beam (60 cm x 40 cm) | Beam | 32MPa | Concrete Rectangular | 400 | 600 | 2400 | 6650 | 1.6 | 3904.59 | G300E | 5962027.27 | 46.78 | G300E | 3419317.55 | 26.83
301 | Story11 | B79 | 32 MPa RC Beam (60 cm x 40 cm) | Beam | 32MPa | Concrete Rectangular | 400 | 600 | 2400 | 6650 | 1.6 | 3904.59 | G300E | 6047268.18 | 47.45 | G300E | 1184917.55 | 9.3
302 | Story11 | B8 | 32 MPa RC Beam (60 cm x 40 cm) | Beam | 32MPa | Concrete Rectangular | 400 | 600 | 2400 | 6650 | 1.6 | 3904.59 | G300E | 5832654.55 | 45.77 | G300E | 5552147.87 | 43.56
303 | Story11 | B80 | 32 MPa RC Beam (60 cm x 40 cm) | Beam | 32MPa | Concrete Rectangular | 400 | 600 | 2400 | 6650 | 1.6 | 3904.59 | G300E | 6047268.18 | 47.45 | G300E | 1184917.55 | 9.3
304 | Story11 | B81 | 32 MPa RC Beam (60 cm x 40 cm) | Beam | 32MPa | Concrete Rectangular | 400 | 600 | 2400 | 6650 | 1.6 | 3904.59 | G300E | 5377129.55 | 42.19 | G300E | 3419317.55 | 26.83
305 | Story11 | B82 | 32 MPa RC Beam (60 cm x 40 cm) | Beam | 32MPa | Concrete Rectangular | 400 | 600 | 2400 | 6650 | 1.6 | 3904.59 | G300E | 6173618.18 | 48.44 | G300E | 1184917.55 | 9.3
306 | Story11 | B83 | 32 MPa RC Beam (60 cm x 40 cm) | Beam | 32MPa | Concrete Rectangular | 400 | 600 | 2400 | 6650 | 1.6 | 3904.59 | G300E | 5687563.64 | 44.63 | G300E | 6398517.55 | 50.21
307 | Story11 | B84 | 32 MPa RC Beam (60 cm x 40 cm) | Beam | 32MPa | Concrete Rectangular | 400 | 600 | 2400 | 6650 | 1.6 | 3904.59 | G300E | 6173315.91 | 48.44 | G300E | 1184917.55 | 9.3
308 | Story11 | B85 | 32 MPa RC Beam (60 cm x 40 cm) | Beam | 32MPa | Concrete Rectangular | 400 | 600 | 2400 | 6650 | 1.6 | 3904.59 | G300E | 5383175 | 42.24 | G300E | 3419317.55 | 26.83
309 | Story11 | B86 | 32 MPa RC Beam (60 cm x 40 cm) | Beam | 32MPa | Concrete Rectangular | 400 | 600 | 2400 | 6650 | 1.6 | 3904.59 | G300E | 6052709.09 | 47.49 | G300E | 1184917.55 | 9.3
310 | Story11 | B87 | 32 MPa RC Beam (60 cm x 40 cm) | Beam | 32MPa | Concrete Rectangular | 400 | 600 | 2400 | 6650 | 1.6 | 3904.59 | G300E | 6051197.73 | 47.48 | G300E | 1184917.55 | 9.3
311 | Story11 | B88 | 32 MPa RC Beam (60 cm x 40 cm) | Beam | 32MPa | Concrete Rectangular | 400 | 600 | 2400 | 6650 | 1.6 | 3904.59 | G300E | 5969584.09 | 46.84 | G300E | 3419317.55 | 26.83
312 | Story11 | B89 | 32 MPa RC Beam (60 cm x 40 cm) | Beam | 32MPa | Concrete Rectangular | 400 | 600 | 2400 | 6650 | 1.6 | 3904.59 | G300E | 5805450 | 45.55 | G300E | 1354191.49 | 10.63
313 | Story11 | B9 | 32 MPa RC Beam (60 cm x 40 cm) | Beam | 32MPa | Concrete Rectangular | 400 | 600 | 2400 | 6650 | 1.6 | 3904.59 | G300E | 5633456.82 | 44.2 | G300E | 2471391.49 | 19.39
314 | Story11 | B90 | 32 MPa RC Beam (60 cm x 40 cm) | Beam | 32MPa | Concrete Rectangular | 400 | 600 | 2400 | 6650 | 1.6 | 3904.59 | G300E | 4409856.82 | 34.6 | G300E | 8260517.55 | 64.82
315 | Story11 | B91 | 32 MPa RC Beam (60 cm x 40 cm) | Beam | 32MPa | Concrete Rectangular | 400 | 600 | 2400 | 6650 | 1.6 | 3904.59 | G300E | 4442804.55 | 34.86 | G300E | 7515717.55 | 58.97
316 | Story11 | B92 | 32 MPa RC Beam (60 cm x 40 cm) | Beam | 32MPa | Concrete Rectangular | 400 | 600 | 2400 | 6650 | 1.6 | 3904.59 | G300E | 5740159.09 | 45.04 | G300E | 1269554.52 | 9.96
317 | Story11 | B93 | 32 MPa RC Beam (60 cm x 40 cm) | Beam | 32MPa | Concrete Rectangular | 400 | 600 | 2400 | 6650 | 1.6 | 3904.59 | G300E | 5740159.09 | 45.04 | G300E | 1269554.52 | 9.96
318 | Story11 | B94 | 32 MPa RC Beam (60 cm x 40 cm) | Beam | 32MPa | Concrete Rectangular | 400 | 600 | 2400 | 6650 | 1.6 | 3904.59 | G300E | 5962027.27 | 46.78 | G300E | 3419317.55 | 26.83
319 | Story11 | B95 | 32 MPa RC Beam (60 cm x 40 cm) | Beam | 32MPa | Concrete Rectangular | 400 | 600 | 2400 | 6650 | 1.6 | 3904.59 | G300E | 5807263.64 | 45.57 | G300E | 1354191.49 | 10.63
320 | Story11 | B96 | 32 MPa RC Beam (60 cm x 40 cm) | Beam | 32MPa | Concrete Rectangular | 400 | 600 | 2400 | 6650 | 1.6 | 3904.59 | G300E | 5916686.36 | 46.42 | G300E | 2302117.55 | 18.06
321 | Story11 | B97 | 32 MPa RC Beam (60 cm x 40 cm) | Beam | 32MPa | Concrete Rectangular | 400 | 600 | 2400 | 6650 | 1.6 | 3904.59 | G300E | 5633456.82 | 44.2 | G300E | 2471391.49 | 19.39
322 | Story11 | B98 | 32 MPa RC Beam (60 cm x 40 cm) | Beam | 32MPa | Concrete Rectangular | 400 | 600 | 2400 | 6650 | 1.6 | 3904.59 | G300E | 5824190.91 | 45.7 | G300E | 3419317.55 | 26.83
323 | Story11 | B99 | 32 MPa RC Beam (60 cm x 40 cm) | Beam | 32MPa | Concrete Rectangular | 400 | 600 | 2400 | 6650 | 1.6 | 3904.59 | G300E | 5633154.55 | 44.2 | G300E | 2471391.49 | 19.39
324 | Story12 | B1 | 32 MPa RC Beam (60 cm x 40 cm) | Beam | 32MPa | Concrete Rectangular | 400 | 600 | 2400 | 6650 | 1.6 | 3904.59 | G300E | 5770754.35 | 45.28 | G300E | 4808823.75 | 37.73
325 | Story12 | B10 | 32 MPa RC Beam (60 cm x 40 cm) | Beam | 32MPa | Concrete Rectangular | 400 | 600 | 2400 | 6650 | 1.6 | 3904.59 | G300E | 5413967.39 | 42.48 | G300E | 6913695.63 | 54.25
326 | Story12 | B100 | 32 MPa RC Beam (60 cm x 40 cm) | Beam | 32MPa | Concrete Rectangular | 400 | 600 | 2400 | 6650 | 1.6 | 3904.59 | G300E | 5858347.73 | 45.97 | G300E | 3419317.55 | 26.83
327 | Story12 | B101 | 32 MPa RC Beam (60 cm x 40 cm) | Beam | 32MPa | Concrete Rectangular | 400 | 600 | 2400 | 6650 | 1.6 | 3904.59 | G300E | 5143472.73 | 40.36 | G300E | 1438828.46 | 11.29
328 | Story12 | B102 | 32 MPa RC Beam (60 cm x 40 cm) | Beam | 32MPa | Concrete Rectangular | 400 | 600 | 2400 | 6650 | 1.6 | 3904.59 | G300E | 5988022.73 | 46.98 | G300E | 3419317.55 | 26.83
329 | Story12 | B103 | 32 MPa RC Beam (60 cm x 40 cm) | Beam | 32MPa | Concrete Rectangular | 400 | 600 | 2400 | 6650 | 1.6 | 3904.59 | G300E | 5530381.82 | 43.39 | G300E | 3588591.49 | 28.16
330 | Story12 | B104 | 32 MPa RC Beam (60 cm x 40 cm) | Beam | 32MPa | Concrete Rectangular | 400 | 600 | 2400 | 6650 | 1.6 | 3904.59 | G300E | 5530684.09 | 43.4 | G300E | 3588591.49 | 28.16
331 | Story12 | B105 | 32 MPa RC Beam (60 cm x 40 cm) | Beam | 32MPa | Concrete Rectangular | 400 | 600 | 2400 | 6650 | 1.6 | 3904.59 | G300E | 5772200 | 45.29 | G300E | 4808823.75 | 37.73
332 | Story12 | B106 | 32 MPa RC Beam (60 cm x 40 cm) | Beam | 32MPa | Concrete Rectangular | 400 | 600 | 2400 | 6650 | 1.6 | 3904.59 | G300E | 5770754.35 | 45.28 | G300E | 4808823.75 | 37.73
333 | Story12 | B107 | 32 MPa RC Beam (60 cm x 40 cm) | Beam | 32MPa | Concrete Rectangular | 400 | 600 | 2400 | 6650 | 1.6 | 3904.59 | G300E | 4431015.91 | 34.77 | G300E | 8260517.55 | 64.82
334 | Story12 | B108 | 32 MPa RC Beam (60 cm x 40 cm) | Beam | 32MPa | Concrete Rectangular | 400 | 600 | 2400 | 6650 | 1.6 | 3904.59 | G300E | 5413967.39 | 42.48 | G300E | 6913695.63 | 54.25
335 | Story12 | B109 | 32 MPa RC Beam (60 cm x 40 cm) | Beam | 32MPa | Concrete Rectangular | 400 | 600 | 2400 | 6650 | 1.6 | 3904.59 | G300E | 4427086.36 | 34.74 | G300E | 8632917.55 | 67.74
336 | Story12 | B11 | 32 MPa RC Beam (60 cm x 40 cm) | Beam | 32MPa | Concrete Rectangular | 400 | 600 | 2400 | 6650 | 1.6 | 3904.59 | G300E | 5145286.36 | 40.37 | G300E | 1438828.46 | 11.29
337 | Story12 | B110 | 32 MPa RC Beam (60 cm x 40 cm) | Beam | 32MPa | Concrete Rectangular | 400 | 600 | 2400 | 6650 | 1.6 | 3904.59 | G300E | 5413967.39 | 42.48 | G300E | 6913695.63 | 54.25
338 | Story12 | B111 | 32 MPa RC Beam (60 cm x 40 cm) | Beam | 32MPa | Concrete Rectangular | 400 | 600 | 2400 | 6650 | 1.6 | 3904.59 | G300E | 4431015.91 | 34.77 | G300E | 8260517.55 | 64.82
339 | Story12 | B112 | 32 MPa RC Beam (60 cm x 40 cm) | Beam | 32MPa | Concrete Rectangular | 400 | 600 | 2400 | 6650 | 1.6 | 3904.59 | G300E | 5787523.91 | 45.41 | G300E | 4808823.75 | 37.73
340 | Story12 | B12 | 32 MPa RC Beam (60 cm x 40 cm) | Beam | 32MPa | Concrete Rectangular | 400 | 600 | 2400 | 6650 | 1.6 | 3904.59 | G300E | 4431015.91 | 34.77 | G300E | 8260517.55 | 64.82
341 | Story12 | B13 | 32 MPa RC Beam (60 cm x 40 cm) | Beam | 32MPa | Concrete Rectangular | 400 | 600 | 2400 | 6650 | 1.6 | 3904.59 | G300E | 5527056.82 | 43.37 | G300E | 3588591.49 | 28.16
342 | Story12 | B14 | 32 MPa RC Beam (60 cm x 40 cm) | Beam | 32MPa | Concrete Rectangular | 400 | 600 | 2400 | 6650 | 1.6 | 3904.59 | G300E | 5770754.35 | 45.28 | G300E | 4808823.75 | 37.73
343 | Story12 | B15 | 32 MPa RC Beam (60 cm x 40 cm) | Beam | 32MPa | Concrete Rectangular | 400 | 600 | 2400 | 6650 | 1.6 | 3904.59 | G300E | 5770754.35 | 45.28 | G300E | 4808823.75 | 37.73
344 | Story12 | B16 | 32 MPa RC Beam (60 cm x 40 cm) | Beam | 32MPa | Concrete Rectangular | 400 | 600 | 2400 | 6650 | 1.6 | 3904.59 | G300E | 4431015.91 | 34.77 | G300E | 8260517.55 | 64.82
345 | Story12 | B17 | 32 MPa RC Beam (60 cm x 40 cm) | Beam | 32MPa | Concrete Rectangular | 400 | 600 | 2400 | 6650 | 1.6 | 3904.59 | G300E | 5527056.82 | 43.37 | G300E | 3588591.49 | 28.16
346 | Story12 | B18 | 32 MPa RC Beam (60 cm x 40 cm) | Beam | 32MPa | Concrete Rectangular | 400 | 600 | 2400 | 6650 | 1.6 | 3904.59 | G300E | 5981977.27 | 46.94 | G300E | 3419317.55 | 26.83
347 | Story12 | B19 | 32 MPa RC Beam (60 cm x 40 cm) | Beam | 32MPa | Concrete Rectangular | 400 | 600 | 2400 | 6650 | 1.6 | 3904.59 | G300E | 5981977.27 | 46.94 | G300E | 3419317.55 | 26.83
348 | Story12 | B2 | 32 MPa RC Beam (60 cm x 40 cm) | Beam | 32MPa | Concrete Rectangular | 400 | 600 | 2400 | 6650 | 1.6 | 3904.59 | G300E | 5770754.35 | 45.28 | G300E | 4808823.75 | 37.73
349 | Story12 | B20 | 32 MPa RC Beam (60 cm x 40 cm) | Beam | 32MPa | Concrete Rectangular | 400 | 600 | 2400 | 6650 | 1.6 | 3904.59 | G300E | 6054825 | 47.51 | G300E | 1184917.55 | 9.3
350 | Story12 | B21 | 32 MPa RC Beam (60 cm x 40 cm) | Beam | 32MPa | Concrete Rectangular | 400 | 600 | 2400 | 6650 | 1.6 | 3904.59 | G300E | 5858952.27 | 45.97 | G300E | 3419317.55 | 26.83
351 | Story12 | B22 | 32 MPa RC Beam (60 cm x 40 cm) | Beam | 32MPa | Concrete Rectangular | 400 | 600 | 2400 | 6650 | 1.6 | 3904.59 | G300E | 6008879.55 | 47.15 | G300E | 1184917.55 | 9.3
352 | Story12 | B23 | 32 MPa RC Beam (60 cm x 40 cm) | Beam | 32MPa | Concrete Rectangular | 400 | 600 | 2400 | 6650 | 1.6 | 3904.59 | G300E | 5888877.27 | 46.21 | G300E | 1184917.55 | 9.3
353 | Story12 | B24 | 32 MPa RC Beam (60 cm x 40 cm) | Beam | 32MPa | Concrete Rectangular | 400 | 600 | 2400 | 6650 | 1.6 | 3904.59 | G300E | 6008879.55 | 47.15 | G300E | 1184917.55 | 9.3
354 | Story12 | B25 | 32 MPa RC Beam (60 cm x 40 cm) | Beam | 32MPa | Concrete Rectangular | 400 | 600 | 2400 | 6650 | 1.6 | 3904.59 | G300E | 5858650 | 45.97 | G300E | 3419317.55 | 26.83
355 | Story12 | B26 | 32 MPa RC Beam (60 cm x 40 cm) | Beam | 32MPa | Concrete Rectangular | 400 | 600 | 2400 | 6650 | 1.6 | 3904.59 | G300E | 6055127.27 | 47.51 | G300E | 1184917.55 | 9.3
356 | Story12 | B27 | 32 MPa RC Beam (60 cm x 40 cm) | Beam | 32MPa | Concrete Rectangular | 400 | 600 | 2400 | 6650 | 1.6 | 3904.59 | G300E | 5981977.27 | 46.94 | G300E | 3419317.55 | 26.83
357 | Story12 | B28 | 32 MPa RC Beam (60 cm x 40 cm) | Beam | 32MPa | Concrete Rectangular | 400 | 600 | 2400 | 6650 | 1.6 | 3904.59 | G300E | 5981977.27 | 46.94 | G300E | 3419317.55 | 26.83
358 | Story12 | B29 | 32 MPa RC Beam (60 cm x 40 cm) | Beam | 32MPa | Concrete Rectangular | 400 | 600 | 2400 | 6650 | 1.6 | 3904.59 | G300E | 5527056.82 | 43.37 | G300E | 3588591.49 | 28.16
359 | Story12 | B3 | 32 MPa RC Beam (60 cm x 40 cm) | Beam | 32MPa | Concrete Rectangular | 400 | 600 | 2400 | 6650 | 1.6 | 3904.59 | G300E | 5527056.82 | 43.37 | G300E | 3588591.49 | 28.16
360 | Story12 | B30 | 32 MPa RC Beam (60 cm x 40 cm) | Beam | 32MPa | Concrete Rectangular | 400 | 600 | 2400 | 6650 | 1.6 | 3904.59 | G300E | 4431015.91 | 34.77 | G300E | 8260517.55 | 64.82
361 | Story12 | B31 | 32 MPa RC Beam (60 cm x 40 cm) | Beam | 32MPa | Concrete Rectangular | 400 | 600 | 2400 | 6650 | 1.6 | 3904.59 | G300E | 5413389.13 | 42.48 | G300E | 6913695.63 | 54.25
362 | Story12 | B32 | 32 MPa RC Beam (60 cm x 40 cm) | Beam | 32MPa | Concrete Rectangular | 400 | 600 | 2400 | 6650 | 1.6 | 3904.59 | G300E | 5145286.36 | 40.37 | G300E | 1438828.46 | 11.29
363 | Story12 | B33 | 32 MPa RC Beam (60 cm x 40 cm) | Beam | 32MPa | Concrete Rectangular | 400 | 600 | 2400 | 6650 | 1.6 | 3904.59 | G300E | 5858952.27 | 45.97 | G300E | 3419317.55 | 26.83
364 | Story12 | B34 | 32 MPa RC Beam (60 cm x 40 cm) | Beam | 32MPa | Concrete Rectangular | 400 | 600 | 2400 | 6650 | 1.6 | 3904.59 | G300E | 6054825 | 47.51 | G300E | 1184917.55 | 9.3
365 | Story12 | B35 | 32 MPa RC Beam (60 cm x 40 cm) | Beam | 32MPa | Concrete Rectangular | 400 | 600 | 2400 | 6650 | 1.6 | 3904.59 | G300E | 5375618.18 | 42.18 | G300E | 3419317.55 | 26.83
366 | Story12 | B36 | 32 MPa RC Beam (60 cm x 40 cm) | Beam | 32MPa | Concrete Rectangular | 400 | 600 | 2400 | 6650 | 1.6 | 3904.59 | G300E | 5375618.18 | 42.18 | G300E | 3419317.55 | 26.83
367 | Story12 | B37 | 32 MPa RC Beam (60 cm x 40 cm) | Beam | 32MPa | Concrete Rectangular | 400 | 600 | 2400 | 7200 | 1.73 | 4227.52 | G300E | 6979304.35 | 54.76 | G300E | 7485505.04 | 58.73
368 | Story12 | B38 | 32 MPa RC Beam (60 cm x 40 cm) | Beam | 32MPa | Concrete Rectangular | 400 | 600 | 2400 | 6650 | 1.6 | 3904.59 | G300E | 5668822.73 | 44.48 | G300E | 6398517.55 | 50.21
369 | Story12 | B39 | 32 MPa RC Beam (60 cm x 40 cm) | Beam | 32MPa | Concrete Rectangular | 400 | 600 | 2400 | 7200 | 1.73 | 4227.52 | G300E | 6981182.61 | 54.78 | G300E | 7485505.04 | 58.73
370 | Story12 | B4 | 32 MPa RC Beam (60 cm x 40 cm) | Beam | 32MPa | Concrete Rectangular | 400 | 600 | 2400 | 6650 | 1.6 | 3904.59 | G300E | 4431015.91 | 34.77 | G300E | 8260517.55 | 64.82
371 | Story12 | B40 | 32 MPa RC Beam (60 cm x 40 cm) | Beam | 32MPa | Concrete Rectangular | 400 | 600 | 2400 | 6650 | 1.6 | 3904.59 | G300E | 5375618.18 | 42.18 | G300E | 3419317.55 | 26.83
372 | Story12 | B41 | 32 MPa RC Beam (60 cm x 40 cm) | Beam | 32MPa | Concrete Rectangular | 400 | 600 | 2400 | 6650 | 1.6 | 3904.59 | G300E | 5375618.18 | 42.18 | G300E | 3419317.55 | 26.83
373 | Story12 | B42 | 32 MPa RC Beam (60 cm x 40 cm) | Beam | 32MPa | Concrete Rectangular | 400 | 600 | 2400 | 6650 | 1.6 | 3904.59 | G300E | 6055127.27 | 47.51 | G300E | 1184917.55 | 9.3
374 | Story12 | B43 | 32 MPa RC Beam (60 cm x 40 cm) | Beam | 32MPa | Concrete Rectangular | 400 | 600 | 2400 | 6650 | 1.6 | 3904.59 | G300E | 5858952.27 | 45.97 | G300E | 3419317.55 | 26.83
375 | Story12 | B44 | 32 MPa RC Beam (60 cm x 40 cm) | Beam | 32MPa | Concrete Rectangular | 400 | 600 | 2400 | 6650 | 1.6 | 3904.59 | G300E | 5145286.36 | 40.37 | G300E | 1438828.46 | 11.29
376 | Story12 | B45 | 32 MPa RC Beam (60 cm x 40 cm) | Beam | 32MPa | Concrete Rectangular | 400 | 600 | 2400 | 6650 | 1.6 | 3904.59 | G300E | 5413389.13 | 42.48 | G300E | 6913695.63 | 54.25
377 | Story12 | B46 | 32 MPa RC Beam (60 cm x 40 cm) | Beam | 32MPa | Concrete Rectangular | 400 | 600 | 2400 | 6650 | 1.6 | 3904.59 | G300E | 4427086.36 | 34.74 | G300E | 8632917.55 | 67.74
378 | Story12 | B47 | 32 MPa RC Beam (60 cm x 40 cm) | Beam | 32MPa | Concrete Rectangular | 400 | 600 | 2400 | 6650 | 1.6 | 3904.59 | G300E | 5147402.27 | 40.39 | G300E | 2640665.43 | 20.72
379 | Story12 | B48 | 32 MPa RC Beam (60 cm x 40 cm) | Beam | 32MPa | Concrete Rectangular | 400 | 600 | 2400 | 6650 | 1.6 | 3904.59 | G300E | 5888877.27 | 46.21 | G300E | 1184917.55 | 9.3
380 | Story12 | B49 | 32 MPa RC Beam (60 cm x 40 cm) | Beam | 32MPa | Concrete Rectangular | 400 | 600 | 2400 | 6650 | 1.6 | 3904.59 | G300E | 6008879.55 | 47.15 | G300E | 1184917.55 | 9.3
381 | Story12 | B5 | 32 MPa RC Beam (60 cm x 40 cm) | Beam | 32MPa | Concrete Rectangular | 400 | 600 | 2400 | 6650 | 1.6 | 3904.59 | G300E | 5145286.36 | 40.37 | G300E | 1438828.46 | 11.29
382 | Story12 | B50 | 32 MPa RC Beam (60 cm x 40 cm) | Beam | 32MPa | Concrete Rectangular | 400 | 600 | 2400 | 6650 | 1.6 | 3904.59 | G300E | 5668822.73 | 44.48 | G300E | 6398517.55 | 50.21
383 | Story12 | B51 | 32 MPa RC Beam (60 cm x 40 cm) | Beam | 32MPa | Concrete Rectangular | 400 | 600 | 2400 | 7200 | 1.73 | 4227.52 | G300E | 6979930.43 | 54.77 | G300E | 7485505.04 | 58.73
384 | Story12 | B55 | 32 MPa RC Beam (60 cm x 40 cm) | Beam | 32MPa | Concrete Rectangular | 400 | 600 | 2400 | 6650 | 1.6 | 3904.59 | G300E | 6445584.78 | 50.57 | G300E | 6913695.63 | 54.25
385 | Story12 | B56 | 32 MPa RC Beam (60 cm x 40 cm) | Beam | 32MPa | Concrete Rectangular | 400 | 600 | 2400 | 6650 | 1.6 | 3904.59 | G300E | 5668218.18 | 44.47 | G300E | 6398517.55 | 50.21
386 | Story12 | B57 | 32 MPa RC Beam (60 cm x 40 cm) | Beam | 32MPa | Concrete Rectangular | 400 | 600 | 2400 | 6650 | 1.6 | 3904.59 | G300E | 6008879.55 | 47.15 | G300E | 1184917.55 | 9.3
387 | Story12 | B58 | 32 MPa RC Beam (60 cm x 40 cm) | Beam | 32MPa | Concrete Rectangular | 400 | 600 | 2400 | 6650 | 1.6 | 3904.59 | G300E | 5888575 | 46.2 | G300E | 1184917.55 | 9.3
388 | Story12 | B59 | 32 MPa RC Beam (60 cm x 40 cm) | Beam | 32MPa | Concrete Rectangular | 400 | 600 | 2400 | 6650 | 1.6 | 3904.59 | G300E | 5147402.27 | 40.39 | G300E | 2640665.43 | 20.72
389 | Story12 | B6 | 32 MPa RC Beam (60 cm x 40 cm) | Beam | 32MPa | Concrete Rectangular | 400 | 600 | 2400 | 6650 | 1.6 | 3904.59 | G300E | 5413967.39 | 42.48 | G300E | 6913695.63 | 54.25
390 | Story12 | B60 | 32 MPa RC Beam (60 cm x 40 cm) | Beam | 32MPa | Concrete Rectangular | 400 | 600 | 2400 | 6650 | 1.6 | 3904.59 | G300E | 4427086.36 | 34.74 | G300E | 8632917.55 | 67.74
391 | Story12 | B61 | 32 MPa RC Beam (60 cm x 40 cm) | Beam | 32MPa | Concrete Rectangular | 400 | 600 | 2400 | 6650 | 1.6 | 3904.59 | G300E | 5413678.26 | 42.48 | G300E | 6913695.63 | 54.25
392 | Story12 | B62 | 32 MPa RC Beam (60 cm x 40 cm) | Beam | 32MPa | Concrete Rectangular | 400 | 600 | 2400 | 6650 | 1.6 | 3904.59 | G300E | 5147402.27 | 40.39 | G300E | 2640665.43 | 20.72
393 | Story12 | B63 | 32 MPa RC Beam (60 cm x 40 cm) | Beam | 32MPa | Concrete Rectangular | 400 | 600 | 2400 | 6650 | 1.6 | 3904.59 | G300E | 5858952.27 | 45.97 | G300E | 3419317.55 | 26.83
394 | Story12 | B64 | 32 MPa RC Beam (60 cm x 40 cm) | Beam | 32MPa | Concrete Rectangular | 400 | 600 | 2400 | 6650 | 1.6 | 3904.59 | G300E | 6008879.55 | 47.15 | G300E | 1184917.55 | 9.3
395 | Story12 | B65 | 32 MPa RC Beam (60 cm x 40 cm) | Beam | 32MPa | Concrete Rectangular | 400 | 600 | 2400 | 6650 | 1.6 | 3904.59 | G300E | 5375618.18 | 42.18 | G300E | 3419317.55 | 26.83
396 | Story12 | B66 | 32 MPa RC Beam (60 cm x 40 cm) | Beam | 32MPa | Concrete Rectangular | 400 | 600 | 2400 | 7200 | 1.73 | 4227.52 | G300E | 6979930.43 | 54.77 | G300E | 7485505.04 | 58.73
397 | Story12 | B67 | 32 MPa RC Beam (60 cm x 40 cm) | Beam | 32MPa | Concrete Rectangular | 400 | 600 | 2400 | 6650 | 1.6 | 3904.59 | G300E | 6445584.78 | 50.57 | G300E | 6913695.63 | 54.25
398 | Story12 | B69 | 32 MPa RC Beam (60 cm x 40 cm) | Beam | 32MPa | Concrete Rectangular | 400 | 600 | 2400 | 6650 | 1.6 | 3904.59 | G300E | 6617906.52 | 51.93 | G300E | 6913695.63 | 54.25
399 | Story12 | B7 | 32 MPa RC Beam (60 cm x 40 cm) | Beam | 32MPa | Concrete Rectangular | 400 | 600 | 2400 | 6650 | 1.6 | 3904.59 | G300E | 5147402.27 | 40.39 | G300E | 2640665.43 | 20.72
400 | Story12 | B70 | 32 MPa RC Beam (60 cm x 40 cm) | Beam | 32MPa | Concrete Rectangular | 400 | 600 | 2400 | 6650 | 1.6 | 3904.59 | G300E | 6444717.39 | 50.57 | G300E | 5488860.85 | 43.07
401 | Story12 | B71 | 32 MPa RC Beam (60 cm x 40 cm) | Beam | 32MPa | Concrete Rectangular | 400 | 600 | 2400 | 6650 | 1.6 | 3904.59 | G300E | 5380756.82 | 42.22 | G300E | 3419317.55 | 26.83
402 | Story12 | B72 | 32 MPa RC Beam (60 cm x 40 cm) | Beam | 32MPa | Concrete Rectangular | 400 | 600 | 2400 | 6650 | 1.6 | 3904.59 | G300E | 6008577.27 | 47.15 | G300E | 1184917.55 | 9.3
403 | Story12 | B73 | 32 MPa RC Beam (60 cm x 40 cm) | Beam | 32MPa | Concrete Rectangular | 400 | 600 | 2400 | 6650 | 1.6 | 3904.59 | G300E | 5858347.73 | 45.97 | G300E | 3419317.55 | 26.83
404 | Story12 | B74 | 32 MPa RC Beam (60 cm x 40 cm) | Beam | 32MPa | Concrete Rectangular | 400 | 600 | 2400 | 6650 | 1.6 | 3904.59 | G300E | 5147402.27 | 40.39 | G300E | 2640665.43 | 20.72
405 | Story12 | B75 | 32 MPa RC Beam (60 cm x 40 cm) | Beam | 32MPa | Concrete Rectangular | 400 | 600 | 2400 | 6650 | 1.6 | 3904.59 | G300E | 5413678.26 | 42.48 | G300E | 6913695.63 | 54.25
406 | Story12 | B76 | 32 MPa RC Beam (60 cm x 40 cm) | Beam | 32MPa | Concrete Rectangular | 400 | 600 | 2400 | 6650 | 1.6 | 3904.59 | G300E | 4431015.91 | 34.77 | G300E | 8260517.55 | 64.82
407 | Story12 | B77 | 32 MPa RC Beam (60 cm x 40 cm) | Beam | 32MPa | Concrete Rectangular | 400 | 600 | 2400 | 6650 | 1.6 | 3904.59 | G300E | 5145286.36 | 40.37 | G300E | 1438828.46 | 11.29
408 | Story12 | B78 | 32 MPa RC Beam (60 cm x 40 cm) | Beam | 32MPa | Concrete Rectangular | 400 | 600 | 2400 | 6650 | 1.6 | 3904.59 | G300E | 5981977.27 | 46.94 | G300E | 3419317.55 | 26.83
409 | Story12 | B79 | 32 MPa RC Beam (60 cm x 40 cm) | Beam | 32MPa | Concrete Rectangular | 400 | 600 | 2400 | 6650 | 1.6 | 3904.59 | G300E | 6055127.27 | 47.51 | G300E | 1184917.55 | 9.3
410 | Story12 | B8 | 32 MPa RC Beam (60 cm x 40 cm) | Beam | 32MPa | Concrete Rectangular | 400 | 600 | 2400 | 6650 | 1.6 | 3904.59 | G300E | 4427086.36 | 34.74 | G300E | 8632917.55 | 67.74
411 | Story12 | B80 | 32 MPa RC Beam (60 cm x 40 cm) | Beam | 32MPa | Concrete Rectangular | 400 | 600 | 2400 | 6650 | 1.6 | 3904.59 | G300E | 6054522.73 | 47.51 | G300E | 1184917.55 | 9.3
412 | Story12 | B81 | 32 MPa RC Beam (60 cm x 40 cm) | Beam | 32MPa | Concrete Rectangular | 400 | 600 | 2400 | 6650 | 1.6 | 3904.59 | G300E | 5375920.45 | 42.18 | G300E | 3419317.55 | 26.83
413 | Story12 | B82 | 32 MPa RC Beam (60 cm x 40 cm) | Beam | 32MPa | Concrete Rectangular | 400 | 600 | 2400 | 6650 | 1.6 | 3904.59 | G300E | 6008879.55 | 47.15 | G300E | 1184917.55 | 9.3
414 | Story12 | B83 | 32 MPa RC Beam (60 cm x 40 cm) | Beam | 32MPa | Concrete Rectangular | 400 | 600 | 2400 | 6650 | 1.6 | 3904.59 | G300E | 5668218.18 | 44.47 | G300E | 6398517.55 | 50.21
415 | Story12 | B84 | 32 MPa RC Beam (60 cm x 40 cm) | Beam | 32MPa | Concrete Rectangular | 400 | 600 | 2400 | 6650 | 1.6 | 3904.59 | G300E | 6008577.27 | 47.15 | G300E | 1184917.55 | 9.3
416 | Story12 | B85 | 32 MPa RC Beam (60 cm x 40 cm) | Beam | 32MPa | Concrete Rectangular | 400 | 600 | 2400 | 6650 | 1.6 | 3904.59 | G300E | 5380756.82 | 42.22 | G300E | 3419317.55 | 26.83
417 | Story12 | B86 | 32 MPa RC Beam (60 cm x 40 cm) | Beam | 32MPa | Concrete Rectangular | 400 | 600 | 2400 | 6650 | 1.6 | 3904.59 | G300E | 6061475 | 47.56 | G300E | 1184917.55 | 9.3
418 | Story12 | B87 | 32 MPa RC Beam (60 cm x 40 cm) | Beam | 32MPa | Concrete Rectangular | 400 | 600 | 2400 | 6650 | 1.6 | 3904.59 | G300E | 6059056.82 | 47.54 | G300E | 1184917.55 | 9.3
419 | Story12 | B88 | 32 MPa RC Beam (60 cm x 40 cm) | Beam | 32MPa | Concrete Rectangular | 400 | 600 | 2400 | 6650 | 1.6 | 3904.59 | G300E | 5989231.82 | 46.99 | G300E | 3419317.55 | 26.83
420 | Story12 | B89 | 32 MPa RC Beam (60 cm x 40 cm) | Beam | 32MPa | Concrete Rectangular | 400 | 600 | 2400 | 6650 | 1.6 | 3904.59 | G300E | 5143775 | 40.36 | G300E | 1438828.46 | 11.29
421 | Story12 | B9 | 32 MPa RC Beam (60 cm x 40 cm) | Beam | 32MPa | Concrete Rectangular | 400 | 600 | 2400 | 6650 | 1.6 | 3904.59 | G300E | 5147402.27 | 40.39 | G300E | 2640665.43 | 20.72
422 | Story12 | B90 | 32 MPa RC Beam (60 cm x 40 cm) | Beam | 32MPa | Concrete Rectangular | 400 | 600 | 2400 | 6650 | 1.6 | 3904.59 | G300E | 4430411.36 | 34.76 | G300E | 8260517.55 | 64.82
423 | Story12 | B91 | 32 MPa RC Beam (60 cm x 40 cm) | Beam | 32MPa | Concrete Rectangular | 400 | 600 | 2400 | 6650 | 1.6 | 3904.59 | G300E | 5770754.35 | 45.28 | G300E | 4808823.75 | 37.73
424 | Story12 | B92 | 32 MPa RC Beam (60 cm x 40 cm) | Beam | 32MPa | Concrete Rectangular | 400 | 600 | 2400 | 6650 | 1.6 | 3904.59 | G300E | 5527056.82 | 43.37 | G300E | 3588591.49 | 28.16
425 | Story12 | B93 | 32 MPa RC Beam (60 cm x 40 cm) | Beam | 32MPa | Concrete Rectangular | 400 | 600 | 2400 | 6650 | 1.6 | 3904.59 | G300E | 5527056.82 | 43.37 | G300E | 3588591.49 | 28.16
426 | Story12 | B94 | 32 MPa RC Beam (60 cm x 40 cm) | Beam | 32MPa | Concrete Rectangular | 400 | 600 | 2400 | 6650 | 1.6 | 3904.59 | G300E | 5981977.27 | 46.94 | G300E | 3419317.55 | 26.83
427 | Story12 | B95 | 32 MPa RC Beam (60 cm x 40 cm) | Beam | 32MPa | Concrete Rectangular | 400 | 600 | 2400 | 6650 | 1.6 | 3904.59 | G300E | 5145286.36 | 40.37 | G300E | 1438828.46 | 11.29
428 | Story12 | B96 | 32 MPa RC Beam (60 cm x 40 cm) | Beam | 32MPa | Concrete Rectangular | 400 | 600 | 2400 | 6650 | 1.6 | 3904.59 | G300E | 5858952.27 | 45.97 | G300E | 3419317.55 | 26.83
429 | Story12 | B97 | 32 MPa RC Beam (60 cm x 40 cm) | Beam | 32MPa | Concrete Rectangular | 400 | 600 | 2400 | 6650 | 1.6 | 3904.59 | G300E | 5147402.27 | 40.39 | G300E | 2640665.43 | 20.72
430 | Story12 | B98 | 32 MPa RC Beam (60 cm x 40 cm) | Beam | 32MPa | Concrete Rectangular | 400 | 600 | 2400 | 6650 | 1.6 | 3904.59 | G300E | 5888272.73 | 46.2 | G300E | 1184917.55 | 9.3
431 | Story12 | B99 | 32 MPa RC Beam (60 cm x 40 cm) | Beam | 32MPa | Concrete Rectangular | 400 | 600 | 2400 | 6650 | 1.6 | 3904.59 | G300E | 5147402.27 | 40.39 | G300E | 2640665.43 | 20.72
432 | Story13 | B1 | 32 MPa RC Beam (60 cm x 40 cm) | Beam | 32MPa | Concrete Rectangular | 400 | 600 | 2400 | 6650 | 1.6 | 3904.59 | G300E | 4648350 | 36.47 | G300E | 7515717.55 | 58.97
433 | Story13 | B10 | 32 MPa RC Beam (60 cm x 40 cm) | Beam | 32MPa | Concrete Rectangular | 400 | 600 | 2400 | 6650 | 1.6 | 3904.59 | G300E | 5959267.39 | 46.76 | G300E | 6752894.58 | 52.99
434 | Story13 | B100 | 32 MPa RC Beam (60 cm x 40 cm) | Beam | 32MPa | Concrete Rectangular | 400 | 600 | 2400 | 6650 | 1.6 | 3904.59 | G300E | 5863788.64 | 46.01 | G300E | 3419317.55 | 26.83
435 | Story13 | B101 | 32 MPa RC Beam (60 cm x 40 cm) | Beam | 32MPa | Concrete Rectangular | 400 | 600 | 2400 | 6650 | 1.6 | 3904.59 | G300E | 5135311.36 | 40.29 | G300E | 1523465.43 | 11.95
436 | Story13 | B102 | 32 MPa RC Beam (60 cm x 40 cm) | Beam | 32MPa | Concrete Rectangular | 400 | 600 | 2400 | 6650 | 1.6 | 3904.59 | G300E | 5913059.09 | 46.4 | G300E | 3419317.55 | 26.83
437 | Story13 | B103 | 32 MPa RC Beam (60 cm x 40 cm) | Beam | 32MPa | Concrete Rectangular | 400 | 600 | 2400 | 6650 | 1.6 | 3904.59 | G300E | 5588720.45 | 43.85 | G300E | 2556028.46 | 20.06
438 | Story13 | B104 | 32 MPa RC Beam (60 cm x 40 cm) | Beam | 32MPa | Concrete Rectangular | 400 | 600 | 2400 | 6650 | 1.6 | 3904.59 | G300E | 5590231.82 | 43.86 | G300E | 2556028.46 | 20.06
439 | Story13 | B105 | 32 MPa RC Beam (60 cm x 40 cm) | Beam | 32MPa | Concrete Rectangular | 400 | 600 | 2400 | 6650 | 1.6 | 3904.59 | G300E | 4654093.18 | 36.52 | G300E | 7888117.55 | 61.89
440 | Story13 | B106 | 32 MPa RC Beam (60 cm x 40 cm) | Beam | 32MPa | Concrete Rectangular | 400 | 600 | 2400 | 6650 | 1.6 | 3904.59 | G300E | 4648350 | 36.47 | G300E | 7515717.55 | 58.97
441 | Story13 | B107 | 32 MPa RC Beam (60 cm x 40 cm) | Beam | 32MPa | Concrete Rectangular | 400 | 600 | 2400 | 6650 | 1.6 | 3904.59 | G300E | 4994150 | 39.19 | G300E | 7059413.32 | 55.39
442 | Story13 | B108 | 32 MPa RC Beam (60 cm x 40 cm) | Beam | 32MPa | Concrete Rectangular | 400 | 600 | 2400 | 6650 | 1.6 | 3904.59 | G300E | 5784921.74 | 45.39 | G300E | 6752807.84 | 52.99
443 | Story13 | B109 | 32 MPa RC Beam (60 cm x 40 cm) | Beam | 32MPa | Concrete Rectangular | 400 | 600 | 2400 | 6650 | 1.6 | 3904.59 | G300E | 4418622.73 | 34.67 | G300E | 8632917.55 | 67.74
444 | Story13 | B11 | 32 MPa RC Beam (60 cm x 40 cm) | Beam | 32MPa | Concrete Rectangular | 400 | 600 | 2400 | 6650 | 1.6 | 3904.59 | G300E | 5137427.27 | 40.31 | G300E | 1523465.43 | 11.95
445 | Story13 | B110 | 32 MPa RC Beam (60 cm x 40 cm) | Beam | 32MPa | Concrete Rectangular | 400 | 600 | 2400 | 6650 | 1.6 | 3904.59 | G300E | 5958978.26 | 46.76 | G300E | 6752872.03 | 52.99
446 | Story13 | B111 | 32 MPa RC Beam (60 cm x 40 cm) | Beam | 32MPa | Concrete Rectangular | 400 | 600 | 2400 | 6650 | 1.6 | 3904.59 | G300E | 4993571.74 | 39.18 | G300E | 7059413.32 | 55.39
447 | Story13 | B112 | 32 MPa RC Beam (60 cm x 40 cm) | Beam | 32MPa | Concrete Rectangular | 400 | 600 | 2400 | 6650 | 1.6 | 3904.59 | G300E | 4652279.55 | 36.5 | G300E | 7888117.55 | 61.89
448 | Story13 | B12 | 32 MPa RC Beam (60 cm x 40 cm) | Beam | 32MPa | Concrete Rectangular | 400 | 600 | 2400 | 6650 | 1.6 | 3904.59 | G300E | 4994150 | 39.19 | G300E | 7059413.32 | 55.39
449 | Story13 | B13 | 32 MPa RC Beam (60 cm x 40 cm) | Beam | 32MPa | Concrete Rectangular | 400 | 600 | 2400 | 6650 | 1.6 | 3904.59 | G300E | 5578443.18 | 43.77 | G300E | 2556028.46 | 20.06
450 | Story13 | B14 | 32 MPa RC Beam (60 cm x 40 cm) | Beam | 32MPa | Concrete Rectangular | 400 | 600 | 2400 | 6650 | 1.6 | 3904.59 | G300E | 4648350 | 36.47 | G300E | 7515717.55 | 58.97
451 | Story13 | B15 | 32 MPa RC Beam (60 cm x 40 cm) | Beam | 32MPa | Concrete Rectangular | 400 | 600 | 2400 | 6650 | 1.6 | 3904.59 | G300E | 4648350 | 36.47 | G300E | 7515717.55 | 58.97
452 | Story13 | B16 | 32 MPa RC Beam (60 cm x 40 cm) | Beam | 32MPa | Concrete Rectangular | 400 | 600 | 2400 | 6650 | 1.6 | 3904.59 | G300E | 4994150 | 39.19 | G300E | 7059413.32 | 55.39
453 | Story13 | B17 | 32 MPa RC Beam (60 cm x 40 cm) | Beam | 32MPa | Concrete Rectangular | 400 | 600 | 2400 | 6650 | 1.6 | 3904.59 | G300E | 5578443.18 | 43.77 | G300E | 2556028.46 | 20.06
454 | Story13 | B18 | 32 MPa RC Beam (60 cm x 40 cm) | Beam | 32MPa | Concrete Rectangular | 400 | 600 | 2400 | 6650 | 1.6 | 3904.59 | G300E | 5906106.82 | 46.34 | G300E | 3419317.55 | 26.83
455 | Story13 | B19 | 32 MPa RC Beam (60 cm x 40 cm) | Beam | 32MPa | Concrete Rectangular | 400 | 600 | 2400 | 6650 | 1.6 | 3904.59 | G300E | 5906106.82 | 46.34 | G300E | 3419317.55 | 26.83
456 | Story13 | B2 | 32 MPa RC Beam (60 cm x 40 cm) | Beam | 32MPa | Concrete Rectangular | 400 | 600 | 2400 | 6650 | 1.6 | 3904.59 | G300E | 4648350 | 36.47 | G300E | 7515717.55 | 58.97
457 | Story13 | B20 | 32 MPa RC Beam (60 cm x 40 cm) | Beam | 32MPa | Concrete Rectangular | 400 | 600 | 2400 | 6650 | 1.6 | 3904.59 | G300E | 6066915.91 | 47.6 | G300E | 1184917.55 | 9.3
458 | Story13 | B21 | 32 MPa RC Beam (60 cm x 40 cm) | Beam | 32MPa | Concrete Rectangular | 400 | 600 | 2400 | 6650 | 1.6 | 3904.59 | G300E | 5864393.18 | 46.01 | G300E | 3419317.55 | 26.83
459 | Story13 | B22 | 32 MPa RC Beam (60 cm x 40 cm) | Beam | 32MPa | Concrete Rectangular | 400 | 600 | 2400 | 6650 | 1.6 | 3904.59 | G300E | 6025504.55 | 47.28 | G300E | 1184917.55 | 9.3
460 | Story13 | B23 | 32 MPa RC Beam (60 cm x 40 cm) | Beam | 32MPa | Concrete Rectangular | 400 | 600 | 2400 | 6650 | 1.6 | 3904.59 | G300E | 5869531.82 | 46.05 | G300E | 3419317.55 | 26.83
461 | Story13 | B24 | 32 MPa RC Beam (60 cm x 40 cm) | Beam | 32MPa | Concrete Rectangular | 400 | 600 | 2400 | 6650 | 1.6 | 3904.59 | G300E | 6025504.55 | 47.28 | G300E | 1184917.55 | 9.3
462 | Story13 | B25 | 32 MPa RC Beam (60 cm x 40 cm) | Beam | 32MPa | Concrete Rectangular | 400 | 600 | 2400 | 6650 | 1.6 | 3904.59 | G300E | 5864393.18 | 46.01 | G300E | 3419317.55 | 26.83
463 | Story13 | B26 | 32 MPa RC Beam (60 cm x 40 cm) | Beam | 32MPa | Concrete Rectangular | 400 | 600 | 2400 | 6650 | 1.6 | 3904.59 | G300E | 6066915.91 | 47.6 | G300E | 1184917.55 | 9.3
464 | Story13 | B27 | 32 MPa RC Beam (60 cm x 40 cm) | Beam | 32MPa | Concrete Rectangular | 400 | 600 | 2400 | 6650 | 1.6 | 3904.59 | G300E | 5906106.82 | 46.34 | G300E | 3419317.55 | 26.83
465 | Story13 | B28 | 32 MPa RC Beam (60 cm x 40 cm) | Beam | 32MPa | Concrete Rectangular | 400 | 600 | 2400 | 6650 | 1.6 | 3904.59 | G300E | 5906106.82 | 46.34 | G300E | 3419317.55 | 26.83
466 | Story13 | B29 | 32 MPa RC Beam (60 cm x 40 cm) | Beam | 32MPa | Concrete Rectangular | 400 | 600 | 2400 | 6650 | 1.6 | 3904.59 | G300E | 5578443.18 | 43.77 | G300E | 2556028.46 | 20.06
467 | Story13 | B3 | 32 MPa RC Beam (60 cm x 40 cm) | Beam | 32MPa | Concrete Rectangular | 400 | 600 | 2400 | 6650 | 1.6 | 3904.59 | G300E | 5578443.18 | 43.77 | G300E | 2556028.46 | 20.06
468 | Story13 | B30 | 32 MPa RC Beam (60 cm x 40 cm) | Beam | 32MPa | Concrete Rectangular | 400 | 600 | 2400 | 6650 | 1.6 | 3904.59 | G300E | 4994150 | 39.19 | G300E | 7059413.32 | 55.39
469 | Story13 | B31 | 32 MPa RC Beam (60 cm x 40 cm) | Beam | 32MPa | Concrete Rectangular | 400 | 600 | 2400 | 6650 | 1.6 | 3904.59 | G300E | 5784921.74 | 45.39 | G300E | 6752899.79 | 52.99
470 | Story13 | B32 | 32 MPa RC Beam (60 cm x 40 cm) | Beam | 32MPa | Concrete Rectangular | 400 | 600 | 2400 | 6650 | 1.6 | 3904.59 | G300E | 5137427.27 | 40.31 | G300E | 1523465.43 | 11.95
471 | Story13 | B33 | 32 MPa RC Beam (60 cm x 40 cm) | Beam | 32MPa | Concrete Rectangular | 400 | 600 | 2400 | 6650 | 1.6 | 3904.59 | G300E | 5864393.18 | 46.01 | G300E | 3419317.55 | 26.83
472 | Story13 | B34 | 32 MPa RC Beam (60 cm x 40 cm) | Beam | 32MPa | Concrete Rectangular | 400 | 600 | 2400 | 6650 | 1.6 | 3904.59 | G300E | 6066915.91 | 47.6 | G300E | 1184917.55 | 9.3
473 | Story13 | B35 | 32 MPa RC Beam (60 cm x 40 cm) | Beam | 32MPa | Concrete Rectangular | 400 | 600 | 2400 | 6650 | 1.6 | 3904.59 | G300E | 5373804.55 | 42.16 | G300E | 4908917.55 | 38.52
474 | Story13 | B36 | 32 MPa RC Beam (60 cm x 40 cm) | Beam | 32MPa | Concrete Rectangular | 400 | 600 | 2400 | 6650 | 1.6 | 3904.59 | G300E | 5373804.55 | 42.16 | G300E | 4908917.55 | 38.52
475 | Story13 | B37 | 32 MPa RC Beam (60 cm x 40 cm) | Beam | 32MPa | Concrete Rectangular | 400 | 600 | 2400 | 7200 | 1.73 | 4227.52 | G300E | 7367478.26 | 57.81 | G300E | 7871174.61 | 61.76
476 | Story13 | B38 | 32 MPa RC Beam (60 cm x 40 cm) | Beam | 32MPa | Concrete Rectangular | 400 | 600 | 2400 | 6650 | 1.6 | 3904.59 | G300E | 5650081.82 | 44.33 | G300E | 6398517.55 | 50.21
477 | Story13 | B39 | 32 MPa RC Beam (60 cm x 40 cm) | Beam | 32MPa | Concrete Rectangular | 400 | 600 | 2400 | 7200 | 1.73 | 4227.52 | G300E | 7368730.43 | 57.82 | G300E | 7871174.61 | 61.76
478 | Story13 | B4 | 32 MPa RC Beam (60 cm x 40 cm) | Beam | 32MPa | Concrete Rectangular | 400 | 600 | 2400 | 6650 | 1.6 | 3904.59 | G300E | 4994150 | 39.19 | G300E | 7059413.32 | 55.39
479 | Story13 | B40 | 32 MPa RC Beam (60 cm x 40 cm) | Beam | 32MPa | Concrete Rectangular | 400 | 600 | 2400 | 6650 | 1.6 | 3904.59 | G300E | 5373804.55 | 42.16 | G300E | 4908917.55 | 38.52
480 | Story13 | B41 | 32 MPa RC Beam (60 cm x 40 cm) | Beam | 32MPa | Concrete Rectangular | 400 | 600 | 2400 | 6650 | 1.6 | 3904.59 | G300E | 5373804.55 | 42.16 | G300E | 4908917.55 | 38.52
481 | Story13 | B42 | 32 MPa RC Beam (60 cm x 40 cm) | Beam | 32MPa | Concrete Rectangular | 400 | 600 | 2400 | 6650 | 1.6 | 3904.59 | G300E | 6066915.91 | 47.6 | G300E | 1184917.55 | 9.3
482 | Story13 | B43 | 32 MPa RC Beam (60 cm x 40 cm) | Beam | 32MPa | Concrete Rectangular | 400 | 600 | 2400 | 6650 | 1.6 | 3904.59 | G300E | 5864393.18 | 46.01 | G300E | 3419317.55 | 26.83
483 | Story13 | B44 | 32 MPa RC Beam (60 cm x 40 cm) | Beam | 32MPa | Concrete Rectangular | 400 | 600 | 2400 | 6650 | 1.6 | 3904.59 | G300E | 5137427.27 | 40.31 | G300E | 1523465.43 | 11.95
484 | Story13 | B45 | 32 MPa RC Beam (60 cm x 40 cm) | Beam | 32MPa | Concrete Rectangular | 400 | 600 | 2400 | 6650 | 1.6 | 3904.59 | G300E | 5784921.74 | 45.39 | G300E | 6752802.64 | 52.98
485 | Story13 | B46 | 32 MPa RC Beam (60 cm x 40 cm) | Beam | 32MPa | Concrete Rectangular | 400 | 600 | 2400 | 6650 | 1.6 | 3904.59 | G300E | 4418622.73 | 34.67 | G300E | 8632917.55 | 67.74
486 | Story13 | B47 | 32 MPa RC Beam (60 cm x 40 cm) | Beam | 32MPa | Concrete Rectangular | 400 | 600 | 2400 | 6650 | 1.6 | 3904.59 | G300E | 5206950 | 40.86 | G300E | 1438828.46 | 11.29
487 | Story13 | B48 | 32 MPa RC Beam (60 cm x 40 cm) | Beam | 32MPa | Concrete Rectangular | 400 | 600 | 2400 | 6650 | 1.6 | 3904.59 | G300E | 5869531.82 | 46.05 | G300E | 3419317.55 | 26.83
488 | Story13 | B49 | 32 MPa RC Beam (60 cm x 40 cm) | Beam | 32MPa | Concrete Rectangular | 400 | 600 | 2400 | 6650 | 1.6 | 3904.59 | G300E | 6025504.55 | 47.28 | G300E | 1184917.55 | 9.3
489 | Story13 | B5 | 32 MPa RC Beam (60 cm x 40 cm) | Beam | 32MPa | Concrete Rectangular | 400 | 600 | 2400 | 6650 | 1.6 | 3904.59 | G300E | 5137427.27 | 40.31 | G300E | 1523465.43 | 11.95
490 | Story13 | B50 | 32 MPa RC Beam (60 cm x 40 cm) | Beam | 32MPa | Concrete Rectangular | 400 | 600 | 2400 | 6650 | 1.6 | 3904.59 | G300E | 5650081.82 | 44.33 | G300E | 6398517.55 | 50.21
491 | Story13 | B51 | 32 MPa RC Beam (60 cm x 40 cm) | Beam | 32MPa | Concrete Rectangular | 400 | 600 | 2400 | 7200 | 1.73 | 4227.52 | G300E | 7367478.26 | 57.81 | G300E | 7871174.61 | 61.76
492 | Story13 | B55 | 32 MPa RC Beam (60 cm x 40 cm) | Beam | 32MPa | Concrete Rectangular | 400 | 600 | 2400 | 6650 | 1.6 | 3904.59 | G300E | 6802950 | 53.38 | G300E | 7269904.33 | 57.04
493 | Story13 | B56 | 32 MPa RC Beam (60 cm x 40 cm) | Beam | 32MPa | Concrete Rectangular | 400 | 600 | 2400 | 6650 | 1.6 | 3904.59 | G300E | 5649779.55 | 44.33 | G300E | 6398517.55 | 50.21
494 | Story13 | B57 | 32 MPa RC Beam (60 cm x 40 cm) | Beam | 32MPa | Concrete Rectangular | 400 | 600 | 2400 | 6650 | 1.6 | 3904.59 | G300E | 6025504.55 | 47.28 | G300E | 1184917.55 | 9.3
495 | Story13 | B58 | 32 MPa RC Beam (60 cm x 40 cm) | Beam | 32MPa | Concrete Rectangular | 400 | 600 | 2400 | 6650 | 1.6 | 3904.59 | G300E | 5869834.09 | 46.06 | G300E | 3419317.55 | 26.83
496 | Story13 | B59 | 32 MPa RC Beam (60 cm x 40 cm) | Beam | 32MPa | Concrete Rectangular | 400 | 600 | 2400 | 6650 | 1.6 | 3904.59 | G300E | 5206950 | 40.86 | G300E | 1438828.46 | 11.29
497 | Story13 | B6 | 32 MPa RC Beam (60 cm x 40 cm) | Beam | 32MPa | Concrete Rectangular | 400 | 600 | 2400 | 6650 | 1.6 | 3904.59 | G300E | 5784921.74 | 45.39 | G300E | 6752899.79 | 52.99
498 | Story13 | B60 | 32 MPa RC Beam (60 cm x 40 cm) | Beam | 32MPa | Concrete Rectangular | 400 | 600 | 2400 | 6650 | 1.6 | 3904.59 | G300E | 4418622.73 | 34.67 | G300E | 8632917.55 | 67.74
499 | Story13 | B61 | 32 MPa RC Beam (60 cm x 40 cm) | Beam | 32MPa | Concrete Rectangular | 400 | 600 | 2400 | 6650 | 1.6 | 3904.59 | G300E | 5959267.39 | 46.76 | G300E | 6752896.32 | 52.99
500 | Story13 | B62 | 32 MPa RC Beam (60 cm x 40 cm) | Beam | 32MPa | Concrete Rectangular | 400 | 600 | 2400 | 6650 | 1.6 | 3904.59 | G300E | 5206950 | 40.86 | G300E | 1438828.46 | 11.29
501 | Story13 | B63 | 32 MPa RC Beam (60 cm x 40 cm) | Beam | 32MPa | Concrete Rectangular | 400 | 600 | 2400 | 6650 | 1.6 | 3904.59 | G300E | 5864393.18 | 46.01 | G300E | 3419317.55 | 26.83
502 | Story13 | B64 | 32 MPa RC Beam (60 cm x 40 cm) | Beam | 32MPa | Concrete Rectangular | 400 | 600 | 2400 | 6650 | 1.6 | 3904.59 | G300E | 6025504.55 | 47.28 | G300E | 1184917.55 | 9.3
503 | Story13 | B65 | 32 MPa RC Beam (60 cm x 40 cm) | Beam | 32MPa | Concrete Rectangular | 400 | 600 | 2400 | 6650 | 1.6 | 3904.59 | G300E | 5373804.55 | 42.16 | G300E | 4908917.55 | 38.52
504 | Story13 | B66 | 32 MPa RC Beam (60 cm x 40 cm) | Beam | 32MPa | Concrete Rectangular | 400 | 600 | 2400 | 7200 | 1.73 | 4227.52 | G300E | 7367478.26 | 57.81 | G300E | 7871174.61 | 61.76
505 | Story13 | B67 | 32 MPa RC Beam (60 cm x 40 cm) | Beam | 32MPa | Concrete Rectangular | 400 | 600 | 2400 | 6650 | 1.6 | 3904.59 | G300E | 6802660.87 | 53.38 | G300E | 7269904.33 | 57.04
506 | Story13 | B69 | 32 MPa RC Beam (60 cm x 40 cm) | Beam | 32MPa | Concrete Rectangular | 400 | 600 | 2400 | 6650 | 1.6 | 3904.59 | G300E | 6800058.7 | 53.36 | G300E | 7269904.33 | 57.04
507 | Story13 | B7 | 32 MPa RC Beam (60 cm x 40 cm) | Beam | 32MPa | Concrete Rectangular | 400 | 600 | 2400 | 6650 | 1.6 | 3904.59 | G300E | 5206950 | 40.86 | G300E | 1438828.46 | 11.29
508 | Story13 | B70 | 32 MPa RC Beam (60 cm x 40 cm) | Beam | 32MPa | Concrete Rectangular | 400 | 600 | 2400 | 6650 | 1.6 | 3904.59 | G300E | 6800926.09 | 53.36 | G300E | 7269904.33 | 57.04
509 | Story13 | B71 | 32 MPa RC Beam (60 cm x 40 cm) | Beam | 32MPa | Concrete Rectangular | 400 | 600 | 2400 | 6650 | 1.6 | 3904.59 | G300E | 5378640.91 | 42.2 | G300E | 4908917.55 | 38.52
510 | Story13 | B72 | 32 MPa RC Beam (60 cm x 40 cm) | Beam | 32MPa | Concrete Rectangular | 400 | 600 | 2400 | 6650 | 1.6 | 3904.59 | G300E | 6025806.82 | 47.28 | G300E | 1184917.55 | 9.3
511 | Story13 | B73 | 32 MPa RC Beam (60 cm x 40 cm) | Beam | 32MPa | Concrete Rectangular | 400 | 600 | 2400 | 6650 | 1.6 | 3904.59 | G300E | 5863788.64 | 46.01 | G300E | 3419317.55 | 26.83
512 | Story13 | B74 | 32 MPa RC Beam (60 cm x 40 cm) | Beam | 32MPa | Concrete Rectangular | 400 | 600 | 2400 | 6650 | 1.6 | 3904.59 | G300E | 5206043.18 | 40.85 | G300E | 1438828.46 | 11.29
513 | Story13 | B75 | 32 MPa RC Beam (60 cm x 40 cm) | Beam | 32MPa | Concrete Rectangular | 400 | 600 | 2400 | 6650 | 1.6 | 3904.59 | G300E | 5958978.26 | 46.76 | G300E | 6752882.44 | 52.99
514 | Story13 | B76 | 32 MPa RC Beam (60 cm x 40 cm) | Beam | 32MPa | Concrete Rectangular | 400 | 600 | 2400 | 6650 | 1.6 | 3904.59 | G300E | 4994150 | 39.19 | G300E | 7059413.32 | 55.39
515 | Story13 | B77 | 32 MPa RC Beam (60 cm x 40 cm) | Beam | 32MPa | Concrete Rectangular | 400 | 600 | 2400 | 6650 | 1.6 | 3904.59 | G300E | 5137427.27 | 40.31 | G300E | 1523465.43 | 11.95
516 | Story13 | B78 | 32 MPa RC Beam (60 cm x 40 cm) | Beam | 32MPa | Concrete Rectangular | 400 | 600 | 2400 | 6650 | 1.6 | 3904.59 | G300E | 5906106.82 | 46.34 | G300E | 3419317.55 | 26.83
517 | Story13 | B79 | 32 MPa RC Beam (60 cm x 40 cm) | Beam | 32MPa | Concrete Rectangular | 400 | 600 | 2400 | 6650 | 1.6 | 3904.59 | G300E | 6066915.91 | 47.6 | G300E | 1184917.55 | 9.3
518 | Story13 | B8 | 32 MPa RC Beam (60 cm x 40 cm) | Beam | 32MPa | Concrete Rectangular | 400 | 600 | 2400 | 6650 | 1.6 | 3904.59 | G300E | 4418622.73 | 34.67 | G300E | 8632917.55 | 67.74
519 | Story13 | B80 | 32 MPa RC Beam (60 cm x 40 cm) | Beam | 32MPa | Concrete Rectangular | 400 | 600 | 2400 | 6650 | 1.6 | 3904.59 | G300E | 6066915.91 | 47.6 | G300E | 1184917.55 | 9.3
520 | Story13 | B81 | 32 MPa RC Beam (60 cm x 40 cm) | Beam | 32MPa | Concrete Rectangular | 400 | 600 | 2400 | 6650 | 1.6 | 3904.59 | G300E | 5374106.82 | 42.17 | G300E | 4908917.55 | 38.52
521 | Story13 | B82 | 32 MPa RC Beam (60 cm x 40 cm) | Beam | 32MPa | Concrete Rectangular | 400 | 600 | 2400 | 6650 | 1.6 | 3904.59 | G300E | 6025504.55 | 47.28 | G300E | 1184917.55 | 9.3
522 | Story13 | B83 | 32 MPa RC Beam (60 cm x 40 cm) | Beam | 32MPa | Concrete Rectangular | 400 | 600 | 2400 | 6650 | 1.6 | 3904.59 | G300E | 5650081.82 | 44.33 | G300E | 6398517.55 | 50.21
523 | Story13 | B84 | 32 MPa RC Beam (60 cm x 40 cm) | Beam | 32MPa | Concrete Rectangular | 400 | 600 | 2400 | 6650 | 1.6 | 3904.59 | G300E | 6025806.82 | 47.28 | G300E | 1184917.55 | 9.3
524 | Story13 | B85 | 32 MPa RC Beam (60 cm x 40 cm) | Beam | 32MPa | Concrete Rectangular | 400 | 600 | 2400 | 6650 | 1.6 | 3904.59 | G300E | 5379245.45 | 42.21 | G300E | 4908917.55 | 38.52
525 | Story13 | B86 | 32 MPa RC Beam (60 cm x 40 cm) | Beam | 32MPa | Concrete Rectangular | 400 | 600 | 2400 | 6650 | 1.6 | 3904.59 | G300E | 6072356.82 | 47.65 | G300E | 1184917.55 | 9.3
526 | Story13 | B87 | 32 MPa RC Beam (60 cm x 40 cm) | Beam | 32MPa | Concrete Rectangular | 400 | 600 | 2400 | 6650 | 1.6 | 3904.59 | G300E | 6071147.73 | 47.64 | G300E | 1184917.55 | 9.3
527 | Story13 | B88 | 32 MPa RC Beam (60 cm x 40 cm) | Beam | 32MPa | Concrete Rectangular | 400 | 600 | 2400 | 6650 | 1.6 | 3904.59 | G300E | 5913361.36 | 46.4 | G300E | 3419317.55 | 26.83
528 | Story13 | B89 | 32 MPa RC Beam (60 cm x 40 cm) | Beam | 32MPa | Concrete Rectangular | 400 | 600 | 2400 | 6650 | 1.6 | 3904.59 | G300E | 5135311.36 | 40.29 | G300E | 1523465.43 | 11.95
529 | Story13 | B9 | 32 MPa RC Beam (60 cm x 40 cm) | Beam | 32MPa | Concrete Rectangular | 400 | 600 | 2400 | 6650 | 1.6 | 3904.59 | G300E | 5206950 | 40.86 | G300E | 1438828.46 | 11.29
530 | Story13 | B90 | 32 MPa RC Beam (60 cm x 40 cm) | Beam | 32MPa | Concrete Rectangular | 400 | 600 | 2400 | 6650 | 1.6 | 3904.59 | G300E | 4993571.74 | 39.18 | G300E | 7059413.32 | 55.39
531 | Story13 | B91 | 32 MPa RC Beam (60 cm x 40 cm) | Beam | 32MPa | Concrete Rectangular | 400 | 600 | 2400 | 6650 | 1.6 | 3904.59 | G300E | 4648350 | 36.47 | G300E | 7515717.55 | 58.97
532 | Story13 | B92 | 32 MPa RC Beam (60 cm x 40 cm) | Beam | 32MPa | Concrete Rectangular | 400 | 600 | 2400 | 6650 | 1.6 | 3904.59 | G300E | 5578443.18 | 43.77 | G300E | 2556028.46 | 20.06
533 | Story13 | B93 | 32 MPa RC Beam (60 cm x 40 cm) | Beam | 32MPa | Concrete Rectangular | 400 | 600 | 2400 | 6650 | 1.6 | 3904.59 | G300E | 5578443.18 | 43.77 | G300E | 2556028.46 | 20.06
534 | Story13 | B94 | 32 MPa RC Beam (60 cm x 40 cm) | Beam | 32MPa | Concrete Rectangular | 400 | 600 | 2400 | 6650 | 1.6 | 3904.59 | G300E | 5906106.82 | 46.34 | G300E | 3419317.55 | 26.83
535 | Story13 | B95 | 32 MPa RC Beam (60 cm x 40 cm) | Beam | 32MPa | Concrete Rectangular | 400 | 600 | 2400 | 6650 | 1.6 | 3904.59 | G300E | 5137427.27 | 40.31 | G300E | 1523465.43 | 11.95
536 | Story13 | B96 | 32 MPa RC Beam (60 cm x 40 cm) | Beam | 32MPa | Concrete Rectangular | 400 | 600 | 2400 | 6650 | 1.6 | 3904.59 | G300E | 5864393.18 | 46.01 | G300E | 3419317.55 | 26.83
537 | Story13 | B97 | 32 MPa RC Beam (60 cm x 40 cm) | Beam | 32MPa | Concrete Rectangular | 400 | 600 | 2400 | 6650 | 1.6 | 3904.59 | G300E | 5206950 | 40.86 | G300E | 1438828.46 | 11.29
538 | Story13 | B98 | 32 MPa RC Beam (60 cm x 40 cm) | Beam | 32MPa | Concrete Rectangular | 400 | 600 | 2400 | 6650 | 1.6 | 3904.59 | G300E | 5869834.09 | 46.06 | G300E | 3419317.55 | 26.83
539 | Story13 | B99 | 32 MPa RC Beam (60 cm x 40 cm) | Beam | 32MPa | Concrete Rectangular | 400 | 600 | 2400 | 6650 | 1.6 | 3904.59 | G300E | 5206043.18 | 40.85 | G300E | 1438828.46 | 11.29
540 | Story14 | B1 | 32 MPa RC Beam (60 cm x 40 cm) | Beam | 32MPa | Concrete Rectangular | 400 | 600 | 2400 | 6650 | 1.6 | 3904.59 | G300E | 4453686.36 | 34.95 | G300E | 7515717.55 | 58.97
541 | Story14 | B10 | 32 MPa RC Beam (60 cm x 40 cm) | Beam | 32MPa | Concrete Rectangular | 400 | 600 | 2400 | 6650 | 1.6 | 3904.59 | G300E | 5181795.65 | 40.66 | G300E | 6675797.37 | 52.38
542 | Story14 | B100 | 32 MPa RC Beam (60 cm x 40 cm) | Beam | 32MPa | Concrete Rectangular | 400 | 600 | 2400 | 6650 | 1.6 | 3904.59 | G300E | 5868927.27 | 46.05 | G300E | 3419317.55 | 26.83
543 | Story14 | B101 | 32 MPa RC Beam (60 cm x 40 cm) | Beam | 32MPa | Concrete Rectangular | 400 | 600 | 2400 | 6650 | 1.6 | 3904.59 | G300E | 5199997.73 | 40.8 | G300E | 1523465.43 | 11.95
544 | Story14 | B102 | 32 MPa RC Beam (60 cm x 40 cm) | Beam | 32MPa | Concrete Rectangular | 400 | 600 | 2400 | 6650 | 1.6 | 3904.59 | G300E | 5900363.64 | 46.3 | G300E | 4908917.55 | 38.52
545 | Story14 | B103 | 32 MPa RC Beam (60 cm x 40 cm) | Beam | 32MPa | Concrete Rectangular | 400 | 600 | 2400 | 6650 | 1.6 | 3904.59 | G300E | 5075763.64 | 39.83 | G300E | 2640665.43 | 20.72
546 | Story14 | B104 | 32 MPa RC Beam (60 cm x 40 cm) | Beam | 32MPa | Concrete Rectangular | 400 | 600 | 2400 | 6650 | 1.6 | 3904.59 | G300E | 5074856.82 | 39.82 | G300E | 2640665.43 | 20.72
547 | Story14 | B105 | 32 MPa RC Beam (60 cm x 40 cm) | Beam | 32MPa | Concrete Rectangular | 400 | 600 | 2400 | 6650 | 1.6 | 3904.59 | G300E | 4459731.82 | 34.99 | G300E | 7888117.55 | 61.89
548 | Story14 | B106 | 32 MPa RC Beam (60 cm x 40 cm) | Beam | 32MPa | Concrete Rectangular | 400 | 600 | 2400 | 6650 | 1.6 | 3904.59 | G300E | 4453686.36 | 34.95 | G300E | 7515717.55 | 58.97
549 | Story14 | B107 | 32 MPa RC Beam (60 cm x 40 cm) | Beam | 32MPa | Concrete Rectangular | 400 | 600 | 2400 | 6650 | 1.6 | 3904.59 | G300E | 5943365.22 | 46.63 | G300E | 7415622.02 | 58.19
550 | Story14 | B108 | 32 MPa RC Beam (60 cm x 40 cm) | Beam | 32MPa | Concrete Rectangular | 400 | 600 | 2400 | 6650 | 1.6 | 3904.59 | G300E | 5206371.74 | 40.85 | G300E | 6675816.46 | 52.38
551 | Story14 | B109 | 32 MPa RC Beam (60 cm x 40 cm) | Beam | 32MPa | Concrete Rectangular | 400 | 600 | 2400 | 6650 | 1.6 | 3904.59 | G300E | 4417413.64 | 34.66 | G300E | 8632917.55 | 67.74
552 | Story14 | B11 | 32 MPa RC Beam (60 cm x 40 cm) | Beam | 32MPa | Concrete Rectangular | 400 | 600 | 2400 | 6650 | 1.6 | 3904.59 | G300E | 5202415.91 | 40.82 | G300E | 1523465.43 | 11.95
553 | Story14 | B110 | 32 MPa RC Beam (60 cm x 40 cm) | Beam | 32MPa | Concrete Rectangular | 400 | 600 | 2400 | 6650 | 1.6 | 3904.59 | G300E | 5181795.65 | 40.66 | G300E | 6675689.82 | 52.38
554 | Story14 | B111 | 32 MPa RC Beam (60 cm x 40 cm) | Beam | 32MPa | Concrete Rectangular | 400 | 600 | 2400 | 6650 | 1.6 | 3904.59 | G300E | 6151539.13 | 48.27 | G300E | 7415622.02 | 58.19
555 | Story14 | B112 | 32 MPa RC Beam (60 cm x 40 cm) | Beam | 32MPa | Concrete Rectangular | 400 | 600 | 2400 | 6650 | 1.6 | 3904.59 | G300E | 4457918.18 | 34.98 | G300E | 7888117.55 | 61.89
556 | Story14 | B12 | 32 MPa RC Beam (60 cm x 40 cm) | Beam | 32MPa | Concrete Rectangular | 400 | 600 | 2400 | 6650 | 1.6 | 3904.59 | G300E | 6150960.87 | 48.26 | G300E | 7415622.02 | 58.19
557 | Story14 | B13 | 32 MPa RC Beam (60 cm x 40 cm) | Beam | 32MPa | Concrete Rectangular | 400 | 600 | 2400 | 6650 | 1.6 | 3904.59 | G300E | 5064579.55 | 39.74 | G300E | 2556028.46 | 20.06
558 | Story14 | B14 | 32 MPa RC Beam (60 cm x 40 cm) | Beam | 32MPa | Concrete Rectangular | 400 | 600 | 2400 | 6650 | 1.6 | 3904.59 | G300E | 4453686.36 | 34.95 | G300E | 7515717.55 | 58.97
559 | Story14 | B15 | 32 MPa RC Beam (60 cm x 40 cm) | Beam | 32MPa | Concrete Rectangular | 400 | 600 | 2400 | 6650 | 1.6 | 3904.59 | G300E | 4453686.36 | 34.95 | G300E | 7515717.55 | 58.97
560 | Story14 | B16 | 32 MPa RC Beam (60 cm x 40 cm) | Beam | 32MPa | Concrete Rectangular | 400 | 600 | 2400 | 6650 | 1.6 | 3904.59 | G300E | 5943365.22 | 46.63 | G300E | 7415622.02 | 58.19
561 | Story14 | B17 | 32 MPa RC Beam (60 cm x 40 cm) | Beam | 32MPa | Concrete Rectangular | 400 | 600 | 2400 | 6650 | 1.6 | 3904.59 | G300E | 5064579.55 | 39.74 | G300E | 2556028.46 | 20.06
562 | Story14 | B18 | 32 MPa RC Beam (60 cm x 40 cm) | Beam | 32MPa | Concrete Rectangular | 400 | 600 | 2400 | 6650 | 1.6 | 3904.59 | G300E | 5894318.18 | 46.25 | G300E | 4908917.55 | 38.52
563 | Story14 | B19 | 32 MPa RC Beam (60 cm x 40 cm) | Beam | 32MPa | Concrete Rectangular | 400 | 600 | 2400 | 6650 | 1.6 | 3904.59 | G300E | 5894318.18 | 46.25 | G300E | 4908917.55 | 38.52
564 | Story14 | B2 | 32 MPa RC Beam (60 cm x 40 cm) | Beam | 32MPa | Concrete Rectangular | 400 | 600 | 2400 | 6650 | 1.6 | 3904.59 | G300E | 4453686.36 | 34.95 | G300E | 7515717.55 | 58.97
565 | Story14 | B20 | 32 MPa RC Beam (60 cm x 40 cm) | Beam | 32MPa | Concrete Rectangular | 400 | 600 | 2400 | 6650 | 1.6 | 3904.59 | G300E | 6070845.45 | 47.63 | G300E | 1184917.55 | 9.3
566 | Story14 | B21 | 32 MPa RC Beam (60 cm x 40 cm) | Beam | 32MPa | Concrete Rectangular | 400 | 600 | 2400 | 6650 | 1.6 | 3904.59 | G300E | 5870136.36 | 46.06 | G300E | 3419317.55 | 26.83
567 | Story14 | B22 | 32 MPa RC Beam (60 cm x 40 cm) | Beam | 32MPa | Concrete Rectangular | 400 | 600 | 2400 | 6650 | 1.6 | 3904.59 | G300E | 5860765.91 | 45.99 | G300E | 1184917.55 | 9.3
568 | Story14 | B23 | 32 MPa RC Beam (60 cm x 40 cm) | Beam | 32MPa | Concrete Rectangular | 400 | 600 | 2400 | 6650 | 1.6 | 3904.59 | G300E | 5854418.18 | 45.94 | G300E | 3419317.55 | 26.83
569 | Story14 | B24 | 32 MPa RC Beam (60 cm x 40 cm) | Beam | 32MPa | Concrete Rectangular | 400 | 600 | 2400 | 6650 | 1.6 | 3904.59 | G300E | 5860463.64 | 45.98 | G300E | 1184917.55 | 9.3
570 | Story14 | B25 | 32 MPa RC Beam (60 cm x 40 cm) | Beam | 32MPa | Concrete Rectangular | 400 | 600 | 2400 | 6650 | 1.6 | 3904.59 | G300E | 5869834.09 | 46.06 | G300E | 3419317.55 | 26.83
571 | Story14 | B26 | 32 MPa RC Beam (60 cm x 40 cm) | Beam | 32MPa | Concrete Rectangular | 400 | 600 | 2400 | 6650 | 1.6 | 3904.59 | G300E | 6070845.45 | 47.63 | G300E | 1184917.55 | 9.3
572 | Story14 | B27 | 32 MPa RC Beam (60 cm x 40 cm) | Beam | 32MPa | Concrete Rectangular | 400 | 600 | 2400 | 6650 | 1.6 | 3904.59 | G300E | 5894318.18 | 46.25 | G300E | 4908917.55 | 38.52
573 | Story14 | B28 | 32 MPa RC Beam (60 cm x 40 cm) | Beam | 32MPa | Concrete Rectangular | 400 | 600 | 2400 | 6650 | 1.6 | 3904.59 | G300E | 5894318.18 | 46.25 | G300E | 4908917.55 | 38.52
574 | Story14 | B29 | 32 MPa RC Beam (60 cm x 40 cm) | Beam | 32MPa | Concrete Rectangular | 400 | 600 | 2400 | 6650 | 1.6 | 3904.59 | G300E | 5064579.55 | 39.74 | G300E | 2556028.46 | 20.06
575 | Story14 | B3 | 32 MPa RC Beam (60 cm x 40 cm) | Beam | 32MPa | Concrete Rectangular | 400 | 600 | 2400 | 6650 | 1.6 | 3904.59 | G300E | 5064579.55 | 39.74 | G300E | 2556028.46 | 20.06
576 | Story14 | B30 | 32 MPa RC Beam (60 cm x 40 cm) | Beam | 32MPa | Concrete Rectangular | 400 | 600 | 2400 | 6650 | 1.6 | 3904.59 | G300E | 5943076.09 | 46.63 | G300E | 7415622.02 | 58.19
577 | Story14 | B31 | 32 MPa RC Beam (60 cm x 40 cm) | Beam | 32MPa | Concrete Rectangular | 400 | 600 | 2400 | 6650 | 1.6 | 3904.59 | G300E | 5205215.22 | 40.84 | G300E | 6676017.69 | 52.38
578 | Story14 | B32 | 32 MPa RC Beam (60 cm x 40 cm) | Beam | 32MPa | Concrete Rectangular | 400 | 600 | 2400 | 6650 | 1.6 | 3904.59 | G300E | 5202415.91 | 40.82 | G300E | 1523465.43 | 11.95
579 | Story14 | B33 | 32 MPa RC Beam (60 cm x 40 cm) | Beam | 32MPa | Concrete Rectangular | 400 | 600 | 2400 | 6650 | 1.6 | 3904.59 | G300E | 5870136.36 | 46.06 | G300E | 3419317.55 | 26.83
580 | Story14 | B34 | 32 MPa RC Beam (60 cm x 40 cm) | Beam | 32MPa | Concrete Rectangular | 400 | 600 | 2400 | 6650 | 1.6 | 3904.59 | G300E | 6070845.45 | 47.63 | G300E | 1184917.55 | 9.3
581 | Story14 | B35 | 32 MPa RC Beam (60 cm x 40 cm) | Beam | 32MPa | Concrete Rectangular | 400 | 600 | 2400 | 6650 | 1.6 | 3904.59 | G300E | 5372595.45 | 42.16 | G300E | 4908917.55 | 38.52
582 | Story14 | B36 | 32 MPa RC Beam (60 cm x 40 cm) | Beam | 32MPa | Concrete Rectangular | 400 | 600 | 2400 | 6650 | 1.6 | 3904.59 | G300E | 5372595.45 | 42.16 | G300E | 4908917.55 | 38.52
583 | Story14 | B37 | 32 MPa RC Beam (60 cm x 40 cm) | Beam | 32MPa | Concrete Rectangular | 400 | 600 | 2400 | 7200 | 1.73 | 4227.52 | G300E | 7751895.65 | 60.82 | G300E | 8256844.17 | 64.79
584 | Story14 | B38 | 32 MPa RC Beam (60 cm x 40 cm) | Beam | 32MPa | Concrete Rectangular | 400 | 600 | 2400 | 6650 | 1.6 | 3904.59 | G300E | 5633759.09 | 44.2 | G300E | 6398517.55 | 50.21
585 | Story14 | B39 | 32 MPa RC Beam (60 cm x 40 cm) | Beam | 32MPa | Concrete Rectangular | 400 | 600 | 2400 | 7200 | 1.73 | 4227.52 | G300E | 7753460.87 | 60.84 | G300E | 8256844.17 | 64.79
586 | Story14 | B4 | 32 MPa RC Beam (60 cm x 40 cm) | Beam | 32MPa | Concrete Rectangular | 400 | 600 | 2400 | 6650 | 1.6 | 3904.59 | G300E | 5943365.22 | 46.63 | G300E | 7415622.02 | 58.19
587 | Story14 | B40 | 32 MPa RC Beam (60 cm x 40 cm) | Beam | 32MPa | Concrete Rectangular | 400 | 600 | 2400 | 6650 | 1.6 | 3904.59 | G300E | 5372595.45 | 42.16 | G300E | 4908917.55 | 38.52
588 | Story14 | B41 | 32 MPa RC Beam (60 cm x 40 cm) | Beam | 32MPa | Concrete Rectangular | 400 | 600 | 2400 | 6650 | 1.6 | 3904.59 | G300E | 5372293.18 | 42.15 | G300E | 4908917.55 | 38.52
589 | Story14 | B42 | 32 MPa RC Beam (60 cm x 40 cm) | Beam | 32MPa | Concrete Rectangular | 400 | 600 | 2400 | 6650 | 1.6 | 3904.59 | G300E | 6070845.45 | 47.63 | G300E | 1184917.55 | 9.3
590 | Story14 | B43 | 32 MPa RC Beam (60 cm x 40 cm) | Beam | 32MPa | Concrete Rectangular | 400 | 600 | 2400 | 6650 | 1.6 | 3904.59 | G300E | 5869834.09 | 46.06 | G300E | 3419317.55 | 26.83
591 | Story14 | B44 | 32 MPa RC Beam (60 cm x 40 cm) | Beam | 32MPa | Concrete Rectangular | 400 | 600 | 2400 | 6650 | 1.6 | 3904.59 | G300E | 5203020.45 | 40.82 | G300E | 1523465.43 | 11.95
592 | Story14 | B45 | 32 MPa RC Beam (60 cm x 40 cm) | Beam | 32MPa | Concrete Rectangular | 400 | 600 | 2400 | 6650 | 1.6 | 3904.59 | G300E | 5205215.22 | 40.84 | G300E | 6676005.55 | 52.38
593 | Story14 | B46 | 32 MPa RC Beam (60 cm x 40 cm) | Beam | 32MPa | Concrete Rectangular | 400 | 600 | 2400 | 6650 | 1.6 | 3904.59 | G300E | 4417413.64 | 34.66 | G300E | 8632917.55 | 67.74
594 | Story14 | B47 | 32 MPa RC Beam (60 cm x 40 cm) | Beam | 32MPa | Concrete Rectangular | 400 | 600 | 2400 | 6650 | 1.6 | 3904.59 | G300E | 5261056.82 | 41.28 | G300E | 1438828.46 | 11.29
595 | Story14 | B48 | 32 MPa RC Beam (60 cm x 40 cm) | Beam | 32MPa | Concrete Rectangular | 400 | 600 | 2400 | 6650 | 1.6 | 3904.59 | G300E | 5854418.18 | 45.94 | G300E | 3419317.55 | 26.83
596 | Story14 | B49 | 32 MPa RC Beam (60 cm x 40 cm) | Beam | 32MPa | Concrete Rectangular | 400 | 600 | 2400 | 6650 | 1.6 | 3904.59 | G300E | 5860765.91 | 45.99 | G300E | 1184917.55 | 9.3
597 | Story14 | B5 | 32 MPa RC Beam (60 cm x 40 cm) | Beam | 32MPa | Concrete Rectangular | 400 | 600 | 2400 | 6650 | 1.6 | 3904.59 | G300E | 5202415.91 | 40.82 | G300E | 1523465.43 | 11.95
598 | Story14 | B50 | 32 MPa RC Beam (60 cm x 40 cm) | Beam | 32MPa | Concrete Rectangular | 400 | 600 | 2400 | 6650 | 1.6 | 3904.59 | G300E | 5633759.09 | 44.2 | G300E | 6398517.55 | 50.21
599 | Story14 | B51 | 32 MPa RC Beam (60 cm x 40 cm) | Beam | 32MPa | Concrete Rectangular | 400 | 600 | 2400 | 7200 | 1.73 | 4227.52 | G300E | 7751895.65 | 60.82 | G300E | 8256844.17 | 64.79
600 | Story14 | B55 | 32 MPa RC Beam (60 cm x 40 cm) | Beam | 32MPa | Concrete Rectangular | 400 | 600 | 2400 | 6650 | 1.6 | 3904.59 | G300E | 7158580.43 | 56.17 | G300E | 7626113.02 | 59.84
601 | Story14 | B56 | 32 MPa RC Beam (60 cm x 40 cm) | Beam | 32MPa | Concrete Rectangular | 400 | 600 | 2400 | 6650 | 1.6 | 3904.59 | G300E | 5633456.82 | 44.2 | G300E | 6398517.55 | 50.21
602 | Story14 | B57 | 32 MPa RC Beam (60 cm x 40 cm) | Beam | 32MPa | Concrete Rectangular | 400 | 600 | 2400 | 6650 | 1.6 | 3904.59 | G300E | 5860161.36 | 45.98 | G300E | 1184917.55 | 9.3
603 | Story14 | B58 | 32 MPa RC Beam (60 cm x 40 cm) | Beam | 32MPa | Concrete Rectangular | 400 | 600 | 2400 | 6650 | 1.6 | 3904.59 | G300E | 5854720.45 | 45.94 | G300E | 3419317.55 | 26.83
604 | Story14 | B59 | 32 MPa RC Beam (60 cm x 40 cm) | Beam | 32MPa | Concrete Rectangular | 400 | 600 | 2400 | 6650 | 1.6 | 3904.59 | G300E | 5261056.82 | 41.28 | G300E | 1438828.46 | 11.29
605 | Story14 | B6 | 32 MPa RC Beam (60 cm x 40 cm) | Beam | 32MPa | Concrete Rectangular | 400 | 600 | 2400 | 6650 | 1.6 | 3904.59 | G300E | 5206371.74 | 40.85 | G300E | 6675833.8 | 52.38
606 | Story14 | B60 | 32 MPa RC Beam (60 cm x 40 cm) | Beam | 32MPa | Concrete Rectangular | 400 | 600 | 2400 | 6650 | 1.6 | 3904.59 | G300E | 4417413.64 | 34.66 | G300E | 8632917.55 | 67.74
607 | Story14 | B61 | 32 MPa RC Beam (60 cm x 40 cm) | Beam | 32MPa | Concrete Rectangular | 400 | 600 | 2400 | 6650 | 1.6 | 3904.59 | G300E | 5180639.13 | 40.65 | G300E | 6675984.73 | 52.38
608 | Story14 | B62 | 32 MPa RC Beam (60 cm x 40 cm) | Beam | 32MPa | Concrete Rectangular | 400 | 600 | 2400 | 6650 | 1.6 | 3904.59 | G300E | 5261056.82 | 41.28 | G300E | 1438828.46 | 11.29
609 | Story14 | B63 | 32 MPa RC Beam (60 cm x 40 cm) | Beam | 32MPa | Concrete Rectangular | 400 | 600 | 2400 | 6650 | 1.6 | 3904.59 | G300E | 5869834.09 | 46.06 | G300E | 3419317.55 | 26.83
610 | Story14 | B64 | 32 MPa RC Beam (60 cm x 40 cm) | Beam | 32MPa | Concrete Rectangular | 400 | 600 | 2400 | 6650 | 1.6 | 3904.59 | G300E | 5860765.91 | 45.99 | G300E | 1184917.55 | 9.3
611 | Story14 | B65 | 32 MPa RC Beam (60 cm x 40 cm) | Beam | 32MPa | Concrete Rectangular | 400 | 600 | 2400 | 6650 | 1.6 | 3904.59 | G300E | 5372595.45 | 42.16 | G300E | 4908917.55 | 38.52
612 | Story14 | B66 | 32 MPa RC Beam (60 cm x 40 cm) | Beam | 32MPa | Concrete Rectangular | 400 | 600 | 2400 | 7200 | 1.73 | 4227.52 | G300E | 7751895.65 | 60.82 | G300E | 8256844.17 | 64.79
613 | Story14 | B67 | 32 MPa RC Beam (60 cm x 40 cm) | Beam | 32MPa | Concrete Rectangular | 400 | 600 | 2400 | 6650 | 1.6 | 3904.59 | G300E | 7158291.3 | 56.17 | G300E | 7626113.02 | 59.84
614 | Story14 | B69 | 32 MPa RC Beam (60 cm x 40 cm) | Beam | 32MPa | Concrete Rectangular | 400 | 600 | 2400 | 6650 | 1.6 | 3904.59 | G300E | 7154532.61 | 56.14 | G300E | 7626113.02 | 59.84
615 | Story14 | B7 | 32 MPa RC Beam (60 cm x 40 cm) | Beam | 32MPa | Concrete Rectangular | 400 | 600 | 2400 | 6650 | 1.6 | 3904.59 | G300E | 5261056.82 | 41.28 | G300E | 1438828.46 | 11.29
616 | Story14 | B70 | 32 MPa RC Beam (60 cm x 40 cm) | Beam | 32MPa | Concrete Rectangular | 400 | 600 | 2400 | 6650 | 1.6 | 3904.59 | G300E | 7155689.13 | 56.15 | G300E | 7626113.02 | 59.84
617 | Story14 | B71 | 32 MPa RC Beam (60 cm x 40 cm) | Beam | 32MPa | Concrete Rectangular | 400 | 600 | 2400 | 6650 | 1.6 | 3904.59 | G300E | 5376827.27 | 42.19 | G300E | 4908917.55 | 38.52
618 | Story14 | B72 | 32 MPa RC Beam (60 cm x 40 cm) | Beam | 32MPa | Concrete Rectangular | 400 | 600 | 2400 | 6650 | 1.6 | 3904.59 | G300E | 5859556.82 | 45.98 | G300E | 1184917.55 | 9.3
619 | Story14 | B73 | 32 MPa RC Beam (60 cm x 40 cm) | Beam | 32MPa | Concrete Rectangular | 400 | 600 | 2400 | 6650 | 1.6 | 3904.59 | G300E | 5868927.27 | 46.05 | G300E | 3419317.55 | 26.83
620 | Story14 | B74 | 32 MPa RC Beam (60 cm x 40 cm) | Beam | 32MPa | Concrete Rectangular | 400 | 600 | 2400 | 6650 | 1.6 | 3904.59 | G300E | 5259545.45 | 41.27 | G300E | 1438828.46 | 11.29
621 | Story14 | B75 | 32 MPa RC Beam (60 cm x 40 cm) | Beam | 32MPa | Concrete Rectangular | 400 | 600 | 2400 | 6650 | 1.6 | 3904.59 | G300E | 5180639.13 | 40.65 | G300E | 6675866.77 | 52.38
622 | Story14 | B76 | 32 MPa RC Beam (60 cm x 40 cm) | Beam | 32MPa | Concrete Rectangular | 400 | 600 | 2400 | 6650 | 1.6 | 3904.59 | G300E | 6150960.87 | 48.26 | G300E | 7415622.02 | 58.19
623 | Story14 | B77 | 32 MPa RC Beam (60 cm x 40 cm) | Beam | 32MPa | Concrete Rectangular | 400 | 600 | 2400 | 6650 | 1.6 | 3904.59 | G300E | 5203020.45 | 40.82 | G300E | 1523465.43 | 11.95
624 | Story14 | B78 | 32 MPa RC Beam (60 cm x 40 cm) | Beam | 32MPa | Concrete Rectangular | 400 | 600 | 2400 | 6650 | 1.6 | 3904.59 | G300E | 5894318.18 | 46.25 | G300E | 4908917.55 | 38.52
625 | Story14 | B79 | 32 MPa RC Beam (60 cm x 40 cm) | Beam | 32MPa | Concrete Rectangular | 400 | 600 | 2400 | 6650 | 1.6 | 3904.59 | G300E | 6070845.45 | 47.63 | G300E | 1184917.55 | 9.3
626 | Story14 | B8 | 32 MPa RC Beam (60 cm x 40 cm) | Beam | 32MPa | Concrete Rectangular | 400 | 600 | 2400 | 6650 | 1.6 | 3904.59 | G300E | 4417413.64 | 34.66 | G300E | 8632917.55 | 67.74
627 | Story14 | B80 | 32 MPa RC Beam (60 cm x 40 cm) | Beam | 32MPa | Concrete Rectangular | 400 | 600 | 2400 | 6650 | 1.6 | 3904.59 | G300E | 6070845.45 | 47.63 | G300E | 1184917.55 | 9.3
628 | Story14 | B81 | 32 MPa RC Beam (60 cm x 40 cm) | Beam | 32MPa | Concrete Rectangular | 400 | 600 | 2400 | 6650 | 1.6 | 3904.59 | G300E | 5372293.18 | 42.15 | G300E | 4908917.55 | 38.52
629 | Story14 | B82 | 32 MPa RC Beam (60 cm x 40 cm) | Beam | 32MPa | Concrete Rectangular | 400 | 600 | 2400 | 6650 | 1.6 | 3904.59 | G300E | 5860161.36 | 45.98 | G300E | 1184917.55 | 9.3
630 | Story14 | B83 | 32 MPa RC Beam (60 cm x 40 cm) | Beam | 32MPa | Concrete Rectangular | 400 | 600 | 2400 | 6650 | 1.6 | 3904.59 | G300E | 5633759.09 | 44.2 | G300E | 6398517.55 | 50.21
631 | Story14 | B84 | 32 MPa RC Beam (60 cm x 40 cm) | Beam | 32MPa | Concrete Rectangular | 400 | 600 | 2400 | 6650 | 1.6 | 3904.59 | G300E | 5860161.36 | 45.98 | G300E | 1184917.55 | 9.3
632 | Story14 | B85 | 32 MPa RC Beam (60 cm x 40 cm) | Beam | 32MPa | Concrete Rectangular | 400 | 600 | 2400 | 6650 | 1.6 | 3904.59 | G300E | 5378338.64 | 42.2 | G300E | 4908917.55 | 38.52
633 | Story14 | B86 | 32 MPa RC Beam (60 cm x 40 cm) | Beam | 32MPa | Concrete Rectangular | 400 | 600 | 2400 | 6650 | 1.6 | 3904.59 | G300E | 6076890.91 | 47.68 | G300E | 1184917.55 | 9.3
634 | Story14 | B87 | 32 MPa RC Beam (60 cm x 40 cm) | Beam | 32MPa | Concrete Rectangular | 400 | 600 | 2400 | 6650 | 1.6 | 3904.59 | G300E | 6074775 | 47.66 | G300E | 1184917.55 | 9.3
635 | Story14 | B88 | 32 MPa RC Beam (60 cm x 40 cm) | Beam | 32MPa | Concrete Rectangular | 400 | 600 | 2400 | 6650 | 1.6 | 3904.59 | G300E | 5901572.73 | 46.31 | G300E | 6398517.55 | 50.21
636 | Story14 | B89 | 32 MPa RC Beam (60 cm x 40 cm) | Beam | 32MPa | Concrete Rectangular | 400 | 600 | 2400 | 6650 | 1.6 | 3904.59 | G300E | 5199997.73 | 40.8 | G300E | 1523465.43 | 11.95
637 | Story14 | B9 | 32 MPa RC Beam (60 cm x 40 cm) | Beam | 32MPa | Concrete Rectangular | 400 | 600 | 2400 | 6650 | 1.6 | 3904.59 | G300E | 5261056.82 | 41.28 | G300E | 1438828.46 | 11.29
638 | Story14 | B90 | 32 MPa RC Beam (60 cm x 40 cm) | Beam | 32MPa | Concrete Rectangular | 400 | 600 | 2400 | 6650 | 1.6 | 3904.59 | G300E | 6151539.13 | 48.27 | G300E | 7415622.02 | 58.19
639 | Story14 | B91 | 32 MPa RC Beam (60 cm x 40 cm) | Beam | 32MPa | Concrete Rectangular | 400 | 600 | 2400 | 6650 | 1.6 | 3904.59 | G300E | 4453686.36 | 34.95 | G300E | 7515717.55 | 58.97
640 | Story14 | B92 | 32 MPa RC Beam (60 cm x 40 cm) | Beam | 32MPa | Concrete Rectangular | 400 | 600 | 2400 | 6650 | 1.6 | 3904.59 | G300E | 5064579.55 | 39.74 | G300E | 2556028.46 | 20.06
641 | Story14 | B93 | 32 MPa RC Beam (60 cm x 40 cm) | Beam | 32MPa | Concrete Rectangular | 400 | 600 | 2400 | 6650 | 1.6 | 3904.59 | G300E | 5064579.55 | 39.74 | G300E | 2556028.46 | 20.06
642 | Story14 | B94 | 32 MPa RC Beam (60 cm x 40 cm) | Beam | 32MPa | Concrete Rectangular | 400 | 600 | 2400 | 6650 | 1.6 | 3904.59 | G300E | 5894318.18 | 46.25 | G300E | 4908917.55 | 38.52
643 | Story14 | B95 | 32 MPa RC Beam (60 cm x 40 cm) | Beam | 32MPa | Concrete Rectangular | 400 | 600 | 2400 | 6650 | 1.6 | 3904.59 | G300E | 5202718.18 | 40.82 | G300E | 1523465.43 | 11.95
644 | Story14 | B96 | 32 MPa RC Beam (60 cm x 40 cm) | Beam | 32MPa | Concrete Rectangular | 400 | 600 | 2400 | 6650 | 1.6 | 3904.59 | G300E | 5869834.09 | 46.06 | G300E | 3419317.55 | 26.83
645 | Story14 | B97 | 32 MPa RC Beam (60 cm x 40 cm) | Beam | 32MPa | Concrete Rectangular | 400 | 600 | 2400 | 6650 | 1.6 | 3904.59 | G300E | 5261056.82 | 41.28 | G300E | 1438828.46 | 11.29
646 | Story14 | B98 | 32 MPa RC Beam (60 cm x 40 cm) | Beam | 32MPa | Concrete Rectangular | 400 | 600 | 2400 | 6650 | 1.6 | 3904.59 | G300E | 5854720.45 | 45.94 | G300E | 3419317.55 | 26.83
647 | Story14 | B99 | 32 MPa RC Beam (60 cm x 40 cm) | Beam | 32MPa | Concrete Rectangular | 400 | 600 | 2400 | 6650 | 1.6 | 3904.59 | G300E | 5259545.45 | 41.27 | G300E | 1438828.46 | 11.29
648 | Story15 | B1 | 32 MPa RC Beam (60 cm x 40 cm) | Beam | 32MPa | Concrete Rectangular | 400 | 600 | 2400 | 6675 | 1.6 | 3919.27 | G300E | 5144103.26 | 40.36 | G300E | 6062068.42 | 47.57
649 | Story15 | B10 | 32 MPa RC Beam (60 cm x 40 cm) | Beam | 32MPa | Concrete Rectangular | 400 | 600 | 2400 | 6675 | 1.6 | 3919.27 | G300E | 5478143.48 | 42.98 | G300E | 8093591.9 | 63.51
650 | Story15 | B100 | 32 MPa RC Beam (60 cm x 40 cm) | Beam | 32MPa | Concrete Rectangular | 400 | 600 | 2400 | 6675 | 1.6 | 3919.27 | G300E | 5879461.36 | 46.13 | G300E | 3432172.13 | 26.93
651 | Story15 | B101 | 32 MPa RC Beam (60 cm x 40 cm) | Beam | 32MPa | Concrete Rectangular | 400 | 600 | 2400 | 6675 | 1.6 | 3919.27 | G300E | 5525079.55 | 43.35 | G300E | 1529192.74 | 12
652 | Story15 | B102 | 32 MPa RC Beam (60 cm x 40 cm) | Beam | 32MPa | Concrete Rectangular | 400 | 600 | 2400 | 6675 | 1.6 | 3919.27 | G300E | 6050280.68 | 47.47 | G300E | 3432172.13 | 26.93
653 | Story15 | B103 | 32 MPa RC Beam (60 cm x 40 cm) | Beam | 32MPa | Concrete Rectangular | 400 | 600 | 2400 | 6675 | 1.6 | 3919.27 | G300E | 5331504.55 | 41.83 | G300E | 3771992.74 | 29.6
654 | Story15 | B104 | 32 MPa RC Beam (60 cm x 40 cm) | Beam | 32MPa | Concrete Rectangular | 400 | 600 | 2400 | 6675 | 1.6 | 3919.27 | G300E | 5330897.73 | 41.83 | G300E | 3771992.74 | 29.6
655 | Story15 | B105 | 32 MPa RC Beam (60 cm x 40 cm) | Beam | 32MPa | Concrete Rectangular | 400 | 600 | 2400 | 6675 | 1.6 | 3919.27 | G300E | 5143232.61 | 40.36 | G300E | 6062068.42 | 47.57
656 | Story15 | B106 | 32 MPa RC Beam (60 cm x 40 cm) | Beam | 32MPa | Concrete Rectangular | 400 | 600 | 2400 | 6675 | 1.6 | 3919.27 | G300E | 5144103.26 | 40.36 | G300E | 6062068.42 | 47.57
657 | Story15 | B107 | 32 MPa RC Beam (60 cm x 40 cm) | Beam | 32MPa | Concrete Rectangular | 400 | 600 | 2400 | 6675 | 1.6 | 3919.27 | G300E | 4656419.32 | 36.54 | G300E | 8291572.13 | 65.06
658 | Story15 | B108 | 32 MPa RC Beam (60 cm x 40 cm) | Beam | 32MPa | Concrete Rectangular | 400 | 600 | 2400 | 6675 | 1.6 | 3919.27 | G300E | 5653144.57 | 44.36 | G300E | 8093591.9 | 63.51
659 | Story15 | B109 | 32 MPa RC Beam (60 cm x 40 cm) | Beam | 32MPa | Concrete Rectangular | 400 | 600 | 2400 | 6675 | 1.6 | 3919.27 | G300E | 4466788.64 | 35.05 | G300E | 8665372.13 | 67.99
660 | Story15 | B11 | 32 MPa RC Beam (60 cm x 40 cm) | Beam | 32MPa | Concrete Rectangular | 400 | 600 | 2400 | 6675 | 1.6 | 3919.27 | G300E | 5345461.36 | 41.94 | G300E | 1529192.74 | 12
661 | Story15 | B110 | 32 MPa RC Beam (60 cm x 40 cm) | Beam | 32MPa | Concrete Rectangular | 400 | 600 | 2400 | 6675 | 1.6 | 3919.27 | G300E | 5478143.48 | 42.98 | G300E | 8093591.9 | 63.51
662 | Story15 | B111 | 32 MPa RC Beam (60 cm x 40 cm) | Beam | 32MPa | Concrete Rectangular | 400 | 600 | 2400 | 6675 | 1.6 | 3919.27 | G300E | 4655509.09 | 36.53 | G300E | 8291572.13 | 65.06
663 | Story15 | B112 | 32 MPa RC Beam (60 cm x 40 cm) | Beam | 32MPa | Concrete Rectangular | 400 | 600 | 2400 | 6675 | 1.6 | 3919.27 | G300E | 5145264.13 | 40.37 | G300E | 6062068.42 | 47.57
664 | Story15 | B12 | 32 MPa RC Beam (60 cm x 40 cm) | Beam | 32MPa | Concrete Rectangular | 400 | 600 | 2400 | 6675 | 1.6 | 3919.27 | G300E | 4656419.32 | 36.54 | G300E | 8291572.13 | 65.06
665 | Story15 | B13 | 32 MPa RC Beam (60 cm x 40 cm) | Beam | 32MPa | Concrete Rectangular | 400 | 600 | 2400 | 6675 | 1.6 | 3919.27 | G300E | 5322098.86 | 41.76 | G300E | 3771992.74 | 29.6
666 | Story15 | B14 | 32 MPa RC Beam (60 cm x 40 cm) | Beam | 32MPa | Concrete Rectangular | 400 | 600 | 2400 | 6675 | 1.6 | 3919.27 | G300E | 5144103.26 | 40.36 | G300E | 6062068.42 | 47.57
667 | Story15 | B15 | 32 MPa RC Beam (60 cm x 40 cm) | Beam | 32MPa | Concrete Rectangular | 400 | 600 | 2400 | 6675 | 1.6 | 3919.27 | G300E | 5144103.26 | 40.36 | G300E | 6062068.42 | 47.57
668 | Story15 | B16 | 32 MPa RC Beam (60 cm x 40 cm) | Beam | 32MPa | Concrete Rectangular | 400 | 600 | 2400 | 6675 | 1.6 | 3919.27 | G300E | 4656419.32 | 36.54 | G300E | 8291572.13 | 65.06
669 | Story15 | B17 | 32 MPa RC Beam (60 cm x 40 cm) | Beam | 32MPa | Concrete Rectangular | 400 | 600 | 2400 | 6675 | 1.6 | 3919.27 | G300E | 5322098.86 | 41.76 | G300E | 3771992.74 | 29.6
670 | Story15 | B18 | 32 MPa RC Beam (60 cm x 40 cm) | Beam | 32MPa | Concrete Rectangular | 400 | 600 | 2400 | 6675 | 1.6 | 3919.27 | G300E | 6045729.55 | 47.44 | G300E | 3432172.13 | 26.93
671 | Story15 | B19 | 32 MPa RC Beam (60 cm x 40 cm) | Beam | 32MPa | Concrete Rectangular | 400 | 600 | 2400 | 6675 | 1.6 | 3919.27 | G300E | 6045729.55 | 47.44 | G300E | 3432172.13 | 26.93
672 | Story15 | B2 | 32 MPa RC Beam (60 cm x 40 cm) | Beam | 32MPa | Concrete Rectangular | 400 | 600 | 2400 | 6675 | 1.6 | 3919.27 | G300E | 5144103.26 | 40.36 | G300E | 6062068.42 | 47.57
673 | Story15 | B20 | 32 MPa RC Beam (60 cm x 40 cm) | Beam | 32MPa | Concrete Rectangular | 400 | 600 | 2400 | 6675 | 1.6 | 3919.27 | G300E | 6131897.73 | 48.11 | G300E | 1189372.13 | 9.33
674 | Story15 | B21 | 32 MPa RC Beam (60 cm x 40 cm) | Beam | 32MPa | Concrete Rectangular | 400 | 600 | 2400 | 6675 | 1.6 | 3919.27 | G300E | 5880371.59 | 46.14 | G300E | 3432172.13 | 26.93
675 | Story15 | B22 | 32 MPa RC Beam (60 cm x 40 cm) | Beam | 32MPa | Concrete Rectangular | 400 | 600 | 2400 | 6675 | 1.6 | 3919.27 | G300E | 5958347.73 | 46.75 | G300E | 1189372.13 | 9.33
676 | Story15 | B23 | 32 MPa RC Beam (60 cm x 40 cm) | Beam | 32MPa | Concrete Rectangular | 400 | 600 | 2400 | 6675 | 1.6 | 3919.27 | G300E | 5913443.18 | 46.4 | G300E | 3432172.13 | 26.93
677 | Story15 | B24 | 32 MPa RC Beam (60 cm x 40 cm) | Beam | 32MPa | Concrete Rectangular | 400 | 600 | 2400 | 6675 | 1.6 | 3919.27 | G300E | 5958347.73 | 46.75 | G300E | 1189372.13 | 9.33
678 | Story15 | B25 | 32 MPa RC Beam (60 cm x 40 cm) | Beam | 32MPa | Concrete Rectangular | 400 | 600 | 2400 | 6675 | 1.6 | 3919.27 | G300E | 5880371.59 | 46.14 | G300E | 3432172.13 | 26.93
679 | Story15 | B26 | 32 MPa RC Beam (60 cm x 40 cm) | Beam | 32MPa | Concrete Rectangular | 400 | 600 | 2400 | 6675 | 1.6 | 3919.27 | G300E | 6131897.73 | 48.11 | G300E | 1189372.13 | 9.33
680 | Story15 | B27 | 32 MPa RC Beam (60 cm x 40 cm) | Beam | 32MPa | Concrete Rectangular | 400 | 600 | 2400 | 6675 | 1.6 | 3919.27 | G300E | 6045729.55 | 47.44 | G300E | 3432172.13 | 26.93
681 | Story15 | B28 | 32 MPa RC Beam (60 cm x 40 cm) | Beam | 32MPa | Concrete Rectangular | 400 | 600 | 2400 | 6675 | 1.6 | 3919.27 | G300E | 6045729.55 | 47.44 | G300E | 3432172.13 | 26.93
682 | Story15 | B29 | 32 MPa RC Beam (60 cm x 40 cm) | Beam | 32MPa | Concrete Rectangular | 400 | 600 | 2400 | 6675 | 1.6 | 3919.27 | G300E | 5322402.27 | 41.76 | G300E | 3771992.74 | 29.6
683 | Story15 | B3 | 32 MPa RC Beam (60 cm x 40 cm) | Beam | 32MPa | Concrete Rectangular | 400 | 600 | 2400 | 6675 | 1.6 | 3919.27 | G300E | 5322098.86 | 41.76 | G300E | 3771992.74 | 29.6
684 | Story15 | B30 | 32 MPa RC Beam (60 cm x 40 cm) | Beam | 32MPa | Concrete Rectangular | 400 | 600 | 2400 | 6675 | 1.6 | 3919.27 | G300E | 4656419.32 | 36.54 | G300E | 8291572.13 | 65.06
685 | Story15 | B31 | 32 MPa RC Beam (60 cm x 40 cm) | Beam | 32MPa | Concrete Rectangular | 400 | 600 | 2400 | 6675 | 1.6 | 3919.27 | G300E | 5653144.57 | 44.36 | G300E | 8093591.9 | 63.51
686 | Story15 | B32 | 32 MPa RC Beam (60 cm x 40 cm) | Beam | 32MPa | Concrete Rectangular | 400 | 600 | 2400 | 6675 | 1.6 | 3919.27 | G300E | 5345461.36 | 41.94 | G300E | 1529192.74 | 12
687 | Story15 | B33 | 32 MPa RC Beam (60 cm x 40 cm) | Beam | 32MPa | Concrete Rectangular | 400 | 600 | 2400 | 6675 | 1.6 | 3919.27 | G300E | 5880371.59 | 46.14 | G300E | 3432172.13 | 26.93
688 | Story15 | B34 | 32 MPa RC Beam (60 cm x 40 cm) | Beam | 32MPa | Concrete Rectangular | 400 | 600 | 2400 | 6675 | 1.6 | 3919.27 | G300E | 6131897.73 | 48.11 | G300E | 1189372.13 | 9.33
689 | Story15 | B35 | 32 MPa RC Beam (60 cm x 40 cm) | Beam | 32MPa | Concrete Rectangular | 400 | 600 | 2400 | 6675 | 1.6 | 3919.27 | G300E | 5429505.68 | 42.6 | G300E | 4927372.13 | 38.66
690 | Story15 | B36 | 32 MPa RC Beam (60 cm x 40 cm) | Beam | 32MPa | Concrete Rectangular | 400 | 600 | 2400 | 6675 | 1.6 | 3919.27 | G300E | 5429505.68 | 42.6 | G300E | 4927372.13 | 38.66
691 | Story15 | B37 | 32 MPa RC Beam (60 cm x 40 cm) | Beam | 32MPa | Concrete Rectangular | 400 | 600 | 2400 | 7200 | 1.73 | 4227.52 | G300E | 7819200 | 61.35 | G300E | 8642513.74 | 67.81
692 | Story15 | B38 | 32 MPa RC Beam (60 cm x 40 cm) | Beam | 32MPa | Concrete Rectangular | 400 | 600 | 2400 | 6675 | 1.6 | 3919.27 | G300E | 5666468.18 | 44.46 | G300E | 6422572.13 | 50.39
693 | Story15 | B39 | 32 MPa RC Beam (60 cm x 40 cm) | Beam | 32MPa | Concrete Rectangular | 400 | 600 | 2400 | 7200 | 1.73 | 4227.52 | G300E | 7821391.3 | 61.37 | G300E | 8642513.74 | 67.81
694 | Story15 | B4 | 32 MPa RC Beam (60 cm x 40 cm) | Beam | 32MPa | Concrete Rectangular | 400 | 600 | 2400 | 6675 | 1.6 | 3919.27 | G300E | 4656419.32 | 36.54 | G300E | 8291572.13 | 65.06
695 | Story15 | B40 | 32 MPa RC Beam (60 cm x 40 cm) | Beam | 32MPa | Concrete Rectangular | 400 | 600 | 2400 | 6675 | 1.6 | 3919.27 | G300E | 5429505.68 | 42.6 | G300E | 4927372.13 | 38.66
696 | Story15 | B41 | 32 MPa RC Beam (60 cm x 40 cm) | Beam | 32MPa | Concrete Rectangular | 400 | 600 | 2400 | 6675 | 1.6 | 3919.27 | G300E | 5429809.09 | 42.6 | G300E | 4927372.13 | 38.66
697 | Story15 | B42 | 32 MPa RC Beam (60 cm x 40 cm) | Beam | 32MPa | Concrete Rectangular | 400 | 600 | 2400 | 6675 | 1.6 | 3919.27 | G300E | 6131897.73 | 48.11 | G300E | 1189372.13 | 9.33
698 | Story15 | B43 | 32 MPa RC Beam (60 cm x 40 cm) | Beam | 32MPa | Concrete Rectangular | 400 | 600 | 2400 | 6675 | 1.6 | 3919.27 | G300E | 5880371.59 | 46.14 | G300E | 3432172.13 | 26.93
699 | Story15 | B44 | 32 MPa RC Beam (60 cm x 40 cm) | Beam | 32MPa | Concrete Rectangular | 400 | 600 | 2400 | 6675 | 1.6 | 3919.27 | G300E | 5345461.36 | 41.94 | G300E | 1529192.74 | 12
700 | Story15 | B45 | 32 MPa RC Beam (60 cm x 40 cm) | Beam | 32MPa | Concrete Rectangular | 400 | 600 | 2400 | 6675 | 1.6 | 3919.27 | G300E | 5653144.57 | 44.36 | G300E | 8093591.9 | 63.51
701 | Story15 | B46 | 32 MPa RC Beam (60 cm x 40 cm) | Beam | 32MPa | Concrete Rectangular | 400 | 600 | 2400 | 6675 | 1.6 | 3919.27 | G300E | 4466788.64 | 35.05 | G300E | 8665372.13 | 67.99
702 | Story15 | B47 | 32 MPa RC Beam (60 cm x 40 cm) | Beam | 32MPa | Concrete Rectangular | 400 | 600 | 2400 | 6675 | 1.6 | 3919.27 | G300E | 5502323.86 | 43.17 | G300E | 2650592.74 | 20.8
703 | Story15 | B48 | 32 MPa RC Beam (60 cm x 40 cm) | Beam | 32MPa | Concrete Rectangular | 400 | 600 | 2400 | 6675 | 1.6 | 3919.27 | G300E | 5913443.18 | 46.4 | G300E | 3432172.13 | 26.93
704 | Story15 | B49 | 32 MPa RC Beam (60 cm x 40 cm) | Beam | 32MPa | Concrete Rectangular | 400 | 600 | 2400 | 6675 | 1.6 | 3919.27 | G300E | 5958347.73 | 46.75 | G300E | 1189372.13 | 9.33
705 | Story15 | B5 | 32 MPa RC Beam (60 cm x 40 cm) | Beam | 32MPa | Concrete Rectangular | 400 | 600 | 2400 | 6675 | 1.6 | 3919.27 | G300E | 5345461.36 | 41.94 | G300E | 1529192.74 | 12
706 | Story15 | B50 | 32 MPa RC Beam (60 cm x 40 cm) | Beam | 32MPa | Concrete Rectangular | 400 | 600 | 2400 | 6675 | 1.6 | 3919.27 | G300E | 5666468.18 | 44.46 | G300E | 6422572.13 | 50.39
707 | Story15 | B51 | 32 MPa RC Beam (60 cm x 40 cm) | Beam | 32MPa | Concrete Rectangular | 400 | 600 | 2400 | 7200 | 1.73 | 4227.52 | G300E | 7819513.04 | 61.35 | G300E | 8642513.74 | 67.81
708 | Story15 | B55 | 32 MPa RC Beam (60 cm x 40 cm) | Beam | 32MPa | Concrete Rectangular | 400 | 600 | 2400 | 6675 | 1.6 | 3919.27 | G300E | 7247598.91 | 56.87 | G300E | 8012330.45 | 62.87
709 | Story15 | B56 | 32 MPa RC Beam (60 cm x 40 cm) | Beam | 32MPa | Concrete Rectangular | 400 | 600 | 2400 | 6675 | 1.6 | 3919.27 | G300E | 5666771.59 | 44.46 | G300E | 6422572.13 | 50.39
710 | Story15 | B57 | 32 MPa RC Beam (60 cm x 40 cm) | Beam | 32MPa | Concrete Rectangular | 400 | 600 | 2400 | 6675 | 1.6 | 3919.27 | G300E | 5958044.32 | 46.75 | G300E | 1189372.13 | 9.33
711 | Story15 | B58 | 32 MPa RC Beam (60 cm x 40 cm) | Beam | 32MPa | Concrete Rectangular | 400 | 600 | 2400 | 6675 | 1.6 | 3919.27 | G300E | 5914050 | 46.4 | G300E | 3432172.13 | 26.93
712 | Story15 | B59 | 32 MPa RC Beam (60 cm x 40 cm) | Beam | 32MPa | Concrete Rectangular | 400 | 600 | 2400 | 6675 | 1.6 | 3919.27 | G300E | 5502020.45 | 43.17 | G300E | 2650592.74 | 20.8
713 | Story15 | B6 | 32 MPa RC Beam (60 cm x 40 cm) | Beam | 32MPa | Concrete Rectangular | 400 | 600 | 2400 | 6675 | 1.6 | 3919.27 | G300E | 5653144.57 | 44.36 | G300E | 8093591.9 | 63.51
714 | Story15 | B60 | 32 MPa RC Beam (60 cm x 40 cm) | Beam | 32MPa | Concrete Rectangular | 400 | 600 | 2400 | 6675 | 1.6 | 3919.27 | G300E | 4466788.64 | 35.05 | G300E | 8665372.13 | 67.99
715 | Story15 | B61 | 32 MPa RC Beam (60 cm x 40 cm) | Beam | 32MPa | Concrete Rectangular | 400 | 600 | 2400 | 6675 | 1.6 | 3919.27 | G300E | 5478143.48 | 42.98 | G300E | 8093591.9 | 63.51
716 | Story15 | B62 | 32 MPa RC Beam (60 cm x 40 cm) | Beam | 32MPa | Concrete Rectangular | 400 | 600 | 2400 | 6675 | 1.6 | 3919.27 | G300E | 5502627.27 | 43.18 | G300E | 2650592.74 | 20.8
717 | Story15 | B63 | 32 MPa RC Beam (60 cm x 40 cm) | Beam | 32MPa | Concrete Rectangular | 400 | 600 | 2400 | 6675 | 1.6 | 3919.27 | G300E | 5880371.59 | 46.14 | G300E | 3432172.13 | 26.93
718 | Story15 | B64 | 32 MPa RC Beam (60 cm x 40 cm) | Beam | 32MPa | Concrete Rectangular | 400 | 600 | 2400 | 6675 | 1.6 | 3919.27 | G300E | 5958347.73 | 46.75 | G300E | 1189372.13 | 9.33
719 | Story15 | B65 | 32 MPa RC Beam (60 cm x 40 cm) | Beam | 32MPa | Concrete Rectangular | 400 | 600 | 2400 | 6675 | 1.6 | 3919.27 | G300E | 5429505.68 | 42.6 | G300E | 4927372.13 | 38.66
720 | Story15 | B66 | 32 MPa RC Beam (60 cm x 40 cm) | Beam | 32MPa | Concrete Rectangular | 400 | 600 | 2400 | 7200 | 1.73 | 4227.52 | G300E | 7819513.04 | 61.35 | G300E | 8642513.74 | 67.81
721 | Story15 | B67 | 32 MPa RC Beam (60 cm x 40 cm) | Beam | 32MPa | Concrete Rectangular | 400 | 600 | 2400 | 6675 | 1.6 | 3919.27 | G300E | 7246728.26 | 56.86 | G300E | 8012330.45 | 62.87
722 | Story15 | B69 | 32 MPa RC Beam (60 cm x 40 cm) | Beam | 32MPa | Concrete Rectangular | 400 | 600 | 2400 | 6675 | 1.6 | 3919.27 | G300E | 7243535.87 | 56.84 | G300E | 8012330.45 | 62.87
723 | Story15 | B7 | 32 MPa RC Beam (60 cm x 40 cm) | Beam | 32MPa | Concrete Rectangular | 400 | 600 | 2400 | 6675 | 1.6 | 3919.27 | G300E | 5502020.45 | 43.17 | G300E | 2650592.74 | 20.8
724 | Story15 | B70 | 32 MPa RC Beam (60 cm x 40 cm) | Beam | 32MPa | Concrete Rectangular | 400 | 600 | 2400 | 6675 | 1.6 | 3919.27 | G300E | 7244696.74 | 56.84 | G300E | 8012330.45 | 62.87
725 | Story15 | B71 | 32 MPa RC Beam (60 cm x 40 cm) | Beam | 32MPa | Concrete Rectangular | 400 | 600 | 2400 | 6675 | 1.6 | 3919.27 | G300E | 5434056.82 | 42.64 | G300E | 4927372.13 | 38.66
726 | Story15 | B72 | 32 MPa RC Beam (60 cm x 40 cm) | Beam | 32MPa | Concrete Rectangular | 400 | 600 | 2400 | 6675 | 1.6 | 3919.27 | G300E | 5957740.91 | 46.75 | G300E | 1189372.13 | 9.33
727 | Story15 | B73 | 32 MPa RC Beam (60 cm x 40 cm) | Beam | 32MPa | Concrete Rectangular | 400 | 600 | 2400 | 6675 | 1.6 | 3919.27 | G300E | 5879461.36 | 46.13 | G300E | 3432172.13 | 26.93
728 | Story15 | B74 | 32 MPa RC Beam (60 cm x 40 cm) | Beam | 32MPa | Concrete Rectangular | 400 | 600 | 2400 | 6675 | 1.6 | 3919.27 | G300E | 5501110.23 | 43.16 | G300E | 2650592.74 | 20.8
729 | Story15 | B75 | 32 MPa RC Beam (60 cm x 40 cm) | Beam | 32MPa | Concrete Rectangular | 400 | 600 | 2400 | 6675 | 1.6 | 3919.27 | G300E | 5478143.48 | 42.98 | G300E | 8093591.9 | 63.51
730 | Story15 | B76 | 32 MPa RC Beam (60 cm x 40 cm) | Beam | 32MPa | Concrete Rectangular | 400 | 600 | 2400 | 6675 | 1.6 | 3919.27 | G300E | 4656419.32 | 36.54 | G300E | 8291572.13 | 65.06
731 | Story15 | B77 | 32 MPa RC Beam (60 cm x 40 cm) | Beam | 32MPa | Concrete Rectangular | 400 | 600 | 2400 | 6675 | 1.6 | 3919.27 | G300E | 5345461.36 | 41.94 | G300E | 1529192.74 | 12
732 | Story15 | B78 | 32 MPa RC Beam (60 cm x 40 cm) | Beam | 32MPa | Concrete Rectangular | 400 | 600 | 2400 | 6675 | 1.6 | 3919.27 | G300E | 6045729.55 | 47.44 | G300E | 3432172.13 | 26.93
733 | Story15 | B79 | 32 MPa RC Beam (60 cm x 40 cm) | Beam | 32MPa | Concrete Rectangular | 400 | 600 | 2400 | 6675 | 1.6 | 3919.27 | G300E | 6131897.73 | 48.11 | G300E | 1189372.13 | 9.33
734 | Story15 | B8 | 32 MPa RC Beam (60 cm x 40 cm) | Beam | 32MPa | Concrete Rectangular | 400 | 600 | 2400 | 6675 | 1.6 | 3919.27 | G300E | 4466788.64 | 35.05 | G300E | 8665372.13 | 67.99
735 | Story15 | B80 | 32 MPa RC Beam (60 cm x 40 cm) | Beam | 32MPa | Concrete Rectangular | 400 | 600 | 2400 | 6675 | 1.6 | 3919.27 | G300E | 6131897.73 | 48.11 | G300E | 1189372.13 | 9.33
736 | Story15 | B81 | 32 MPa RC Beam (60 cm x 40 cm) | Beam | 32MPa | Concrete Rectangular | 400 | 600 | 2400 | 6675 | 1.6 | 3919.27 | G300E | 5429809.09 | 42.6 | G300E | 4927372.13 | 38.66
737 | Story15 | B82 | 32 MPa RC Beam (60 cm x 40 cm) | Beam | 32MPa | Concrete Rectangular | 400 | 600 | 2400 | 6675 | 1.6 | 3919.27 | G300E | 5957740.91 | 46.75 | G300E | 1189372.13 | 9.33
738 | Story15 | B83 | 32 MPa RC Beam (60 cm x 40 cm) | Beam | 32MPa | Concrete Rectangular | 400 | 600 | 2400 | 6675 | 1.6 | 3919.27 | G300E | 5666468.18 | 44.46 | G300E | 6422572.13 | 50.39
739 | Story15 | B84 | 32 MPa RC Beam (60 cm x 40 cm) | Beam | 32MPa | Concrete Rectangular | 400 | 600 | 2400 | 6675 | 1.6 | 3919.27 | G300E | 5958044.32 | 46.75 | G300E | 1189372.13 | 9.33
740 | Story15 | B85 | 32 MPa RC Beam (60 cm x 40 cm) | Beam | 32MPa | Concrete Rectangular | 400 | 600 | 2400 | 6675 | 1.6 | 3919.27 | G300E | 5435573.86 | 42.65 | G300E | 4927372.13 | 38.66
741 | Story15 | B86 | 32 MPa RC Beam (60 cm x 40 cm) | Beam | 32MPa | Concrete Rectangular | 400 | 600 | 2400 | 6675 | 1.6 | 3919.27 | G300E | 6137359.09 | 48.16 | G300E | 1189372.13 | 9.33
742 | Story15 | B87 | 32 MPa RC Beam (60 cm x 40 cm) | Beam | 32MPa | Concrete Rectangular | 400 | 600 | 2400 | 6675 | 1.6 | 3919.27 | G300E | 6135235.23 | 48.14 | G300E | 1189372.13 | 9.33
743 | Story15 | B88 | 32 MPa RC Beam (60 cm x 40 cm) | Beam | 32MPa | Concrete Rectangular | 400 | 600 | 2400 | 6675 | 1.6 | 3919.27 | G300E | 6051494.32 | 47.48 | G300E | 3432172.13 | 26.93
744 | Story15 | B89 | 32 MPa RC Beam (60 cm x 40 cm) | Beam | 32MPa | Concrete Rectangular | 400 | 600 | 2400 | 6675 | 1.6 | 3919.27 | G300E | 5525079.55 | 43.35 | G300E | 1529192.74 | 12
745 | Story15 | B9 | 32 MPa RC Beam (60 cm x 40 cm) | Beam | 32MPa | Concrete Rectangular | 400 | 600 | 2400 | 6675 | 1.6 | 3919.27 | G300E | 5502323.86 | 43.17 | G300E | 2650592.74 | 20.8
746 | Story15 | B90 | 32 MPa RC Beam (60 cm x 40 cm) | Beam | 32MPa | Concrete Rectangular | 400 | 600 | 2400 | 6675 | 1.6 | 3919.27 | G300E | 4655509.09 | 36.53 | G300E | 8291572.13 | 65.06
747 | Story15 | B91 | 32 MPa RC Beam (60 cm x 40 cm) | Beam | 32MPa | Concrete Rectangular | 400 | 600 | 2400 | 6675 | 1.6 | 3919.27 | G300E | 5144103.26 | 40.36 | G300E | 6062068.42 | 47.57
748 | Story15 | B92 | 32 MPa RC Beam (60 cm x 40 cm) | Beam | 32MPa | Concrete Rectangular | 400 | 600 | 2400 | 6675 | 1.6 | 3919.27 | G300E | 5322098.86 | 41.76 | G300E | 3771992.74 | 29.6
749 | Story15 | B93 | 32 MPa RC Beam (60 cm x 40 cm) | Beam | 32MPa | Concrete Rectangular | 400 | 600 | 2400 | 6675 | 1.6 | 3919.27 | G300E | 5322402.27 | 41.76 | G300E | 3771992.74 | 29.6
750 | Story15 | B94 | 32 MPa RC Beam (60 cm x 40 cm) | Beam | 32MPa | Concrete Rectangular | 400 | 600 | 2400 | 6675 | 1.6 | 3919.27 | G300E | 6045729.55 | 47.44 | G300E | 3432172.13 | 26.93
751 | Story15 | B95 | 32 MPa RC Beam (60 cm x 40 cm) | Beam | 32MPa | Concrete Rectangular | 400 | 600 | 2400 | 6675 | 1.6 | 3919.27 | G300E | 5345461.36 | 41.94 | G300E | 1529192.74 | 12
752 | Story15 | B96 | 32 MPa RC Beam (60 cm x 40 cm) | Beam | 32MPa | Concrete Rectangular | 400 | 600 | 2400 | 6675 | 1.6 | 3919.27 | G300E | 5880371.59 | 46.14 | G300E | 3432172.13 | 26.93
753 | Story15 | B97 | 32 MPa RC Beam (60 cm x 40 cm) | Beam | 32MPa | Concrete Rectangular | 400 | 600 | 2400 | 6675 | 1.6 | 3919.27 | G300E | 5501717.05 | 43.17 | G300E | 2650592.74 | 20.8
754 | Story15 | B98 | 32 MPa RC Beam (60 cm x 40 cm) | Beam | 32MPa | Concrete Rectangular | 400 | 600 | 2400 | 6675 | 1.6 | 3919.27 | G300E | 5913746.59 | 46.4 | G300E | 3432172.13 | 26.93
755 | Story15 | B99 | 32 MPa RC Beam (60 cm x 40 cm) | Beam | 32MPa | Concrete Rectangular | 400 | 600 | 2400 | 6675 | 1.6 | 3919.27 | G300E | 5501110.23 | 43.16 | G300E | 2650592.74 | 20.8
756 | Story16 | B1 | 32 MPa RC Beam (60 cm x 40 cm) | Beam | 32MPa | Concrete Rectangular | 400 | 600 | 2400 | 6675 | 1.6 | 3919.27 | G300E | 4476194.32 | 35.12 | G300E | 7917772.13 | 62.13
757 | Story16 | B10 | 32 MPa RC Beam (60 cm x 40 cm) | Beam | 32MPa | Concrete Rectangular | 400 | 600 | 2400 | 6675 | 1.6 | 3919.27 | G300E | 4464361.36 | 35.03 | G300E | 8665372.13 | 67.99
758 | Story16 | B100 | 32 MPa RC Beam (60 cm x 40 cm) | Beam | 32MPa | Concrete Rectangular | 400 | 600 | 2400 | 6675 | 1.6 | 3919.27 | G300E | 5928917.05 | 46.52 | G300E | 3432172.13 | 26.93
759 | Story16 | B101 | 32 MPa RC Beam (60 cm x 40 cm) | Beam | 32MPa | Concrete Rectangular | 400 | 600 | 2400 | 6675 | 1.6 | 3919.27 | G300E | 5452868.18 | 42.79 | G300E | 1532715.32 | 12.03
760 | Story16 | B102 | 32 MPa RC Beam (60 cm x 40 cm) | Beam | 32MPa | Concrete Rectangular | 400 | 600 | 2400 | 6675 | 1.6 | 3919.27 | G300E | 6022367.05 | 47.25 | G300E | 3432172.13 | 26.93
761 | Story16 | B103 | 32 MPa RC Beam (60 cm x 40 cm) | Beam | 32MPa | Concrete Rectangular | 400 | 600 | 2400 | 6675 | 1.6 | 3919.27 | G300E | 5281138.64 | 41.44 | G300E | 2566203.75 | 20.14
762 | Story16 | B104 | 32 MPa RC Beam (60 cm x 40 cm) | Beam | 32MPa | Concrete Rectangular | 400 | 600 | 2400 | 6675 | 1.6 | 3919.27 | G300E | 5279621.59 | 41.43 | G300E | 2565985.3 | 20.13
763 | Story16 | B105 | 32 MPa RC Beam (60 cm x 40 cm) | Beam | 32MPa | Concrete Rectangular | 400 | 600 | 2400 | 6675 | 1.6 | 3919.27 | G300E | 4482262.5 | 35.17 | G300E | 7917772.13 | 62.13
764 | Story16 | B106 | 32 MPa RC Beam (60 cm x 40 cm) | Beam | 32MPa | Concrete Rectangular | 400 | 600 | 2400 | 6675 | 1.6 | 3919.27 | G300E | 4476194.32 | 35.12 | G300E | 7917772.13 | 62.13
765 | Story16 | B107 | 32 MPa RC Beam (60 cm x 40 cm) | Beam | 32MPa | Concrete Rectangular | 400 | 600 | 2400 | 6675 | 1.6 | 3919.27 | G300E | 4456169.32 | 34.96 | G300E | 8665372.13 | 67.99
766 | Story16 | B108 | 32 MPa RC Beam (60 cm x 40 cm) | Beam | 32MPa | Concrete Rectangular | 400 | 600 | 2400 | 6675 | 1.6 | 3919.27 | G300E | 4464361.36 | 35.03 | G300E | 8665372.13 | 67.99
767 | Story16 | B109 | 32 MPa RC Beam (60 cm x 40 cm) | Beam | 32MPa | Concrete Rectangular | 400 | 600 | 2400 | 6675 | 1.6 | 3919.27 | G300E | 5854581.82 | 45.94 | G300E | 5573020.61 | 43.73
768 | Story16 | B11 | 32 MPa RC Beam (60 cm x 40 cm) | Beam | 32MPa | Concrete Rectangular | 400 | 600 | 2400 | 6675 | 1.6 | 3919.27 | G300E | 5455598.86 | 42.81 | G300E | 1532773.58 | 12.03
769 | Story16 | B110 | 32 MPa RC Beam (60 cm x 40 cm) | Beam | 32MPa | Concrete Rectangular | 400 | 600 | 2400 | 6675 | 1.6 | 3919.27 | G300E | 4464361.36 | 35.03 | G300E | 8665372.13 | 67.99
770 | Story16 | B111 | 32 MPa RC Beam (60 cm x 40 cm) | Beam | 32MPa | Concrete Rectangular | 400 | 600 | 2400 | 6675 | 1.6 | 3919.27 | G300E | 4454652.27 | 34.95 | G300E | 8665372.13 | 67.99
771 | Story16 | B112 | 32 MPa RC Beam (60 cm x 40 cm) | Beam | 32MPa | Concrete Rectangular | 400 | 600 | 2400 | 6675 | 1.6 | 3919.27 | G300E | 4480745.45 | 35.16 | G300E | 7917772.13 | 62.13
772 | Story16 | B12 | 32 MPa RC Beam (60 cm x 40 cm) | Beam | 32MPa | Concrete Rectangular | 400 | 600 | 2400 | 6675 | 1.6 | 3919.27 | G300E | 4456169.32 | 34.96 | G300E | 8665372.13 | 67.99
773 | Story16 | B13 | 32 MPa RC Beam (60 cm x 40 cm) | Beam | 32MPa | Concrete Rectangular | 400 | 600 | 2400 | 6675 | 1.6 | 3919.27 | G300E | 5268698.86 | 41.34 | G300E | 2566282.03 | 20.14
774 | Story16 | B14 | 32 MPa RC Beam (60 cm x 40 cm) | Beam | 32MPa | Concrete Rectangular | 400 | 600 | 2400 | 6675 | 1.6 | 3919.27 | G300E | 4476194.32 | 35.12 | G300E | 7917772.13 | 62.13
775 | Story16 | B15 | 32 MPa RC Beam (60 cm x 40 cm) | Beam | 32MPa | Concrete Rectangular | 400 | 600 | 2400 | 6675 | 1.6 | 3919.27 | G300E | 4476194.32 | 35.12 | G300E | 7917772.13 | 62.13
776 | Story16 | B16 | 32 MPa RC Beam (60 cm x 40 cm) | Beam | 32MPa | Concrete Rectangular | 400 | 600 | 2400 | 6675 | 1.6 | 3919.27 | G300E | 4456169.32 | 34.96 | G300E | 8665372.13 | 67.99
777 | Story16 | B17 | 32 MPa RC Beam (60 cm x 40 cm) | Beam | 32MPa | Concrete Rectangular | 400 | 600 | 2400 | 6675 | 1.6 | 3919.27 | G300E | 5268698.86 | 41.34 | G300E | 2566280.21 | 20.14
778 | Story16 | B18 | 32 MPa RC Beam (60 cm x 40 cm) | Beam | 32MPa | Concrete Rectangular | 400 | 600 | 2400 | 6675 | 1.6 | 3919.27 | G300E | 6016298.86 | 47.21 | G300E | 3432172.13 | 26.93
779 | Story16 | B19 | 32 MPa RC Beam (60 cm x 40 cm) | Beam | 32MPa | Concrete Rectangular | 400 | 600 | 2400 | 6675 | 1.6 | 3919.27 | G300E | 6016298.86 | 47.21 | G300E | 3432172.13 | 26.93
780 | Story16 | B2 | 32 MPa RC Beam (60 cm x 40 cm) | Beam | 32MPa | Concrete Rectangular | 400 | 600 | 2400 | 6675 | 1.6 | 3919.27 | G300E | 4476194.32 | 35.12 | G300E | 7917772.13 | 62.13
781 | Story16 | B20 | 32 MPa RC Beam (60 cm x 40 cm) | Beam | 32MPa | Concrete Rectangular | 400 | 600 | 2400 | 6675 | 1.6 | 3919.27 | G300E | 6131897.73 | 48.11 | G300E | 1189372.13 | 9.33
782 | Story16 | B21 | 32 MPa RC Beam (60 cm x 40 cm) | Beam | 32MPa | Concrete Rectangular | 400 | 600 | 2400 | 6675 | 1.6 | 3919.27 | G300E | 5929827.27 | 46.53 | G300E | 3432172.13 | 26.93
783 | Story16 | B22 | 32 MPa RC Beam (60 cm x 40 cm) | Beam | 32MPa | Concrete Rectangular | 400 | 600 | 2400 | 6675 | 1.6 | 3919.27 | G300E | 5983834.09 | 46.95 | G300E | 1189372.13 | 9.33
784 | Story16 | B23 | 32 MPa RC Beam (60 cm x 40 cm) | Beam | 32MPa | Concrete Rectangular | 400 | 600 | 2400 | 6675 | 1.6 | 3919.27 | G300E | 5813318.18 | 45.61 | G300E | 3432172.13 | 26.93
785 | Story16 | B24 | 32 MPa RC Beam (60 cm x 40 cm) | Beam | 32MPa | Concrete Rectangular | 400 | 600 | 2400 | 6675 | 1.6 | 3919.27 | G300E | 5983834.09 | 46.95 | G300E | 1189372.13 | 9.33
786 | Story16 | B25 | 32 MPa RC Beam (60 cm x 40 cm) | Beam | 32MPa | Concrete Rectangular | 400 | 600 | 2400 | 6675 | 1.6 | 3919.27 | G300E | 5929827.27 | 46.53 | G300E | 3432172.13 | 26.93
787 | Story16 | B26 | 32 MPa RC Beam (60 cm x 40 cm) | Beam | 32MPa | Concrete Rectangular | 400 | 600 | 2400 | 6675 | 1.6 | 3919.27 | G300E | 6131897.73 | 48.11 | G300E | 1189372.13 | 9.33
788 | Story16 | B27 | 32 MPa RC Beam (60 cm x 40 cm) | Beam | 32MPa | Concrete Rectangular | 400 | 600 | 2400 | 6675 | 1.6 | 3919.27 | G300E | 6016298.86 | 47.21 | G300E | 3432172.13 | 26.93
789 | Story16 | B28 | 32 MPa RC Beam (60 cm x 40 cm) | Beam | 32MPa | Concrete Rectangular | 400 | 600 | 2400 | 6675 | 1.6 | 3919.27 | G300E | 6016298.86 | 47.21 | G300E | 3432172.13 | 26.93
790 | Story16 | B29 | 32 MPa RC Beam (60 cm x 40 cm) | Beam | 32MPa | Concrete Rectangular | 400 | 600 | 2400 | 6675 | 1.6 | 3919.27 | G300E | 5268698.86 | 41.34 | G300E | 2566282.03 | 20.14
791 | Story16 | B3 | 32 MPa RC Beam (60 cm x 40 cm) | Beam | 32MPa | Concrete Rectangular | 400 | 600 | 2400 | 6675 | 1.6 | 3919.27 | G300E | 5268698.86 | 41.34 | G300E | 2566280.21 | 20.14
792 | Story16 | B30 | 32 MPa RC Beam (60 cm x 40 cm) | Beam | 32MPa | Concrete Rectangular | 400 | 600 | 2400 | 6675 | 1.6 | 3919.27 | G300E | 4456169.32 | 34.96 | G300E | 8665372.13 | 67.99
793 | Story16 | B31 | 32 MPa RC Beam (60 cm x 40 cm) | Beam | 32MPa | Concrete Rectangular | 400 | 600 | 2400 | 6675 | 1.6 | 3919.27 | G300E | 4464361.36 | 35.03 | G300E | 8665372.13 | 67.99
794 | Story16 | B32 | 32 MPa RC Beam (60 cm x 40 cm) | Beam | 32MPa | Concrete Rectangular | 400 | 600 | 2400 | 6675 | 1.6 | 3919.27 | G300E | 5455598.86 | 42.81 | G300E | 1532771.75 | 12.03
795 | Story16 | B33 | 32 MPa RC Beam (60 cm x 40 cm) | Beam | 32MPa | Concrete Rectangular | 400 | 600 | 2400 | 6675 | 1.6 | 3919.27 | G300E | 5929827.27 | 46.53 | G300E | 3432172.13 | 26.93
796 | Story16 | B34 | 32 MPa RC Beam (60 cm x 40 cm) | Beam | 32MPa | Concrete Rectangular | 400 | 600 | 2400 | 6675 | 1.6 | 3919.27 | G300E | 6131897.73 | 48.11 | G300E | 1189372.13 | 9.33
797 | Story16 | B35 | 32 MPa RC Beam (60 cm x 40 cm) | Beam | 32MPa | Concrete Rectangular | 400 | 600 | 2400 | 6675 | 1.6 | 3919.27 | G300E | 5426775 | 42.58 | G300E | 4927372.13 | 38.66
798 | Story16 | B36 | 32 MPa RC Beam (60 cm x 40 cm) | Beam | 32MPa | Concrete Rectangular | 400 | 600 | 2400 | 6675 | 1.6 | 3919.27 | G300E | 5426775 | 42.58 | G300E | 4927372.13 | 38.66
799 | Story16 | B37 | 32 MPa RC Beam (60 cm x 40 cm) | Beam | 32MPa | Concrete Rectangular | 400 | 600 | 2400 | 7200 | 1.73 | 4227.52 | G300E | 8087791.3 | 63.46 | G300E | 8642513.74 | 67.81
800 | Story16 | B38 | 32 MPa RC Beam (60 cm x 40 cm) | Beam | 32MPa | Concrete Rectangular | 400 | 600 | 2400 | 6675 | 1.6 | 3919.27 | G300E | 5646139.77 | 44.3 | G300E | 6422572.13 | 50.39
801 | Story16 | B39 | 32 MPa RC Beam (60 cm x 40 cm) | Beam | 32MPa | Concrete Rectangular | 400 | 600 | 2400 | 7200 | 1.73 | 4227.52 | G300E | 8089982.61 | 63.48 | G300E | 8642513.74 | 67.81
802 | Story16 | B4 | 32 MPa RC Beam (60 cm x 40 cm) | Beam | 32MPa | Concrete Rectangular | 400 | 600 | 2400 | 6675 | 1.6 | 3919.27 | G300E | 4456169.32 | 34.96 | G300E | 8665372.13 | 67.99
803 | Story16 | B40 | 32 MPa RC Beam (60 cm x 40 cm) | Beam | 32MPa | Concrete Rectangular | 400 | 600 | 2400 | 6675 | 1.6 | 3919.27 | G300E | 5426471.59 | 42.58 | G300E | 4927372.13 | 38.66
804 | Story16 | B41 | 32 MPa RC Beam (60 cm x 40 cm) | Beam | 32MPa | Concrete Rectangular | 400 | 600 | 2400 | 6675 | 1.6 | 3919.27 | G300E | 5426775 | 42.58 | G300E | 4927372.13 | 38.66
805 | Story16 | B42 | 32 MPa RC Beam (60 cm x 40 cm) | Beam | 32MPa | Concrete Rectangular | 400 | 600 | 2400 | 6675 | 1.6 | 3919.27 | G300E | 6131897.73 | 48.11 | G300E | 1189372.13 | 9.33
806 | Story16 | B43 | 32 MPa RC Beam (60 cm x 40 cm) | Beam | 32MPa | Concrete Rectangular | 400 | 600 | 2400 | 6675 | 1.6 | 3919.27 | G300E | 5929827.27 | 46.53 | G300E | 3432172.13 | 26.93
807 | Story16 | B44 | 32 MPa RC Beam (60 cm x 40 cm) | Beam | 32MPa | Concrete Rectangular | 400 | 600 | 2400 | 6675 | 1.6 | 3919.27 | G300E | 5455598.86 | 42.81 | G300E | 1532773.58 | 12.03
808 | Story16 | B45 | 32 MPa RC Beam (60 cm x 40 cm) | Beam | 32MPa | Concrete Rectangular | 400 | 600 | 2400 | 6675 | 1.6 | 3919.27 | G300E | 4464361.36 | 35.03 | G300E | 8665372.13 | 67.99
809 | Story16 | B46 | 32 MPa RC Beam (60 cm x 40 cm) | Beam | 32MPa | Concrete Rectangular | 400 | 600 | 2400 | 6675 | 1.6 | 3919.27 | G300E | 5854581.82 | 45.94 | G300E | 5573020.61 | 43.73
810 | Story16 | B47 | 32 MPa RC Beam (60 cm x 40 cm) | Beam | 32MPa | Concrete Rectangular | 400 | 600 | 2400 | 6675 | 1.6 | 3919.27 | G300E | 5347281.82 | 41.96 | G300E | 2650592.74 | 20.8
811 | Story16 | B48 | 32 MPa RC Beam (60 cm x 40 cm) | Beam | 32MPa | Concrete Rectangular | 400 | 600 | 2400 | 6675 | 1.6 | 3919.27 | G300E | 5813318.18 | 45.61 | G300E | 3432172.13 | 26.93
812 | Story16 | B49 | 32 MPa RC Beam (60 cm x 40 cm) | Beam | 32MPa | Concrete Rectangular | 400 | 600 | 2400 | 6675 | 1.6 | 3919.27 | G300E | 5983834.09 | 46.95 | G300E | 1189372.13 | 9.33
813 | Story16 | B5 | 32 MPa RC Beam (60 cm x 40 cm) | Beam | 32MPa | Concrete Rectangular | 400 | 600 | 2400 | 6675 | 1.6 | 3919.27 | G300E | 5455598.86 | 42.81 | G300E | 1532771.75 | 12.03
814 | Story16 | B50 | 32 MPa RC Beam (60 cm x 40 cm) | Beam | 32MPa | Concrete Rectangular | 400 | 600 | 2400 | 6675 | 1.6 | 3919.27 | G300E | 5646443.18 | 44.3 | G300E | 6422572.13 | 50.39
815 | Story16 | B51 | 32 MPa RC Beam (60 cm x 40 cm) | Beam | 32MPa | Concrete Rectangular | 400 | 600 | 2400 | 7200 | 1.73 | 4227.52 | G300E | 8088730.43 | 63.47 | G300E | 8642513.74 | 67.81
816 | Story16 | B55 | 32 MPa RC Beam (60 cm x 40 cm) | Beam | 32MPa | Concrete Rectangular | 400 | 600 | 2400 | 6675 | 1.6 | 3919.27 | G300E | 7496895.65 | 58.82 | G300E | 8012330.45 | 62.87
817 | Story16 | B56 | 32 MPa RC Beam (60 cm x 40 cm) | Beam | 32MPa | Concrete Rectangular | 400 | 600 | 2400 | 6675 | 1.6 | 3919.27 | G300E | 5647050 | 44.31 | G300E | 6422572.13 | 50.39
818 | Story16 | B57 | 32 MPa RC Beam (60 cm x 40 cm) | Beam | 32MPa | Concrete Rectangular | 400 | 600 | 2400 | 6675 | 1.6 | 3919.27 | G300E | 5983530.68 | 46.95 | G300E | 1189372.13 | 9.33
819 | Story16 | B58 | 32 MPa RC Beam (60 cm x 40 cm) | Beam | 32MPa | Concrete Rectangular | 400 | 600 | 2400 | 6675 | 1.6 | 3919.27 | G300E | 5813014.77 | 45.61 | G300E | 3432172.13 | 26.93
820 | Story16 | B59 | 32 MPa RC Beam (60 cm x 40 cm) | Beam | 32MPa | Concrete Rectangular | 400 | 600 | 2400 | 6675 | 1.6 | 3919.27 | G300E | 5346978.41 | 41.95 | G300E | 2650592.74 | 20.8
821 | Story16 | B6 | 32 MPa RC Beam (60 cm x 40 cm) | Beam | 32MPa | Concrete Rectangular | 400 | 600 | 2400 | 6675 | 1.6 | 3919.27 | G300E | 4464361.36 | 35.03 | G300E | 8665372.13 | 67.99
822 | Story16 | B60 | 32 MPa RC Beam (60 cm x 40 cm) | Beam | 32MPa | Concrete Rectangular | 400 | 600 | 2400 | 6675 | 1.6 | 3919.27 | G300E | 5854581.82 | 45.94 | G300E | 5573020.61 | 43.73
823 | Story16 | B61 | 32 MPa RC Beam (60 cm x 40 cm) | Beam | 32MPa | Concrete Rectangular | 400 | 600 | 2400 | 6675 | 1.6 | 3919.27 | G300E | 4464361.36 | 35.03 | G300E | 8665372.13 | 67.99
824 | Story16 | B62 | 32 MPa RC Beam (60 cm x 40 cm) | Beam | 32MPa | Concrete Rectangular | 400 | 600 | 2400 | 6675 | 1.6 | 3919.27 | G300E | 5347281.82 | 41.96 | G300E | 2650592.74 | 20.8
825 | Story16 | B63 | 32 MPa RC Beam (60 cm x 40 cm) | Beam | 32MPa | Concrete Rectangular | 400 | 600 | 2400 | 6675 | 1.6 | 3919.27 | G300E | 5929827.27 | 46.53 | G300E | 3432172.13 | 26.93
826 | Story16 | B64 | 32 MPa RC Beam (60 cm x 40 cm) | Beam | 32MPa | Concrete Rectangular | 400 | 600 | 2400 | 6675 | 1.6 | 3919.27 | G300E | 5983834.09 | 46.95 | G300E | 1189372.13 | 9.33
827 | Story16 | B65 | 32 MPa RC Beam (60 cm x 40 cm) | Beam | 32MPa | Concrete Rectangular | 400 | 600 | 2400 | 6675 | 1.6 | 3919.27 | G300E | 5426775 | 42.58 | G300E | 4927372.13 | 38.66
828 | Story16 | B66 | 32 MPa RC Beam (60 cm x 40 cm) | Beam | 32MPa | Concrete Rectangular | 400 | 600 | 2400 | 7200 | 1.73 | 4227.52 | G300E | 8088730.43 | 63.47 | G300E | 8642513.74 | 67.81
829 | Story16 | B67 | 32 MPa RC Beam (60 cm x 40 cm) | Beam | 32MPa | Concrete Rectangular | 400 | 600 | 2400 | 6675 | 1.6 | 3919.27 | G300E | 7496605.43 | 58.82 | G300E | 8012330.45 | 62.87
830 | Story16 | B69 | 32 MPa RC Beam (60 cm x 40 cm) | Beam | 32MPa | Concrete Rectangular | 400 | 600 | 2400 | 6675 | 1.6 | 3919.27 | G300E | 7492252.17 | 58.79 | G300E | 8012330.45 | 62.87
831 | Story16 | B7 | 32 MPa RC Beam (60 cm x 40 cm) | Beam | 32MPa | Concrete Rectangular | 400 | 600 | 2400 | 6675 | 1.6 | 3919.27 | G300E | 5347281.82 | 41.96 | G300E | 2650592.74 | 20.8
832 | Story16 | B70 | 32 MPa RC Beam (60 cm x 40 cm) | Beam | 32MPa | Concrete Rectangular | 400 | 600 | 2400 | 6675 | 1.6 | 3919.27 | G300E | 7492542.39 | 58.79 | G300E | 8012330.45 | 62.87
833 | Story16 | B71 | 32 MPa RC Beam (60 cm x 40 cm) | Beam | 32MPa | Concrete Rectangular | 400 | 600 | 2400 | 6675 | 1.6 | 3919.27 | G300E | 5431022.73 | 42.61 | G300E | 5012327.28 | 39.33
834 | Story16 | B72 | 32 MPa RC Beam (60 cm x 40 cm) | Beam | 32MPa | Concrete Rectangular | 400 | 600 | 2400 | 6675 | 1.6 | 3919.27 | G300E | 5983530.68 | 46.95 | G300E | 1189372.13 | 9.33
835 | Story16 | B73 | 32 MPa RC Beam (60 cm x 40 cm) | Beam | 32MPa | Concrete Rectangular | 400 | 600 | 2400 | 6675 | 1.6 | 3919.27 | G300E | 5928917.05 | 46.52 | G300E | 3432172.13 | 26.93
836 | Story16 | B74 | 32 MPa RC Beam (60 cm x 40 cm) | Beam | 32MPa | Concrete Rectangular | 400 | 600 | 2400 | 6675 | 1.6 | 3919.27 | G300E | 5346371.59 | 41.95 | G300E | 2650592.74 | 20.8
837 | Story16 | B75 | 32 MPa RC Beam (60 cm x 40 cm) | Beam | 32MPa | Concrete Rectangular | 400 | 600 | 2400 | 6675 | 1.6 | 3919.27 | G300E | 4464361.36 | 35.03 | G300E | 8665372.13 | 67.99
838 | Story16 | B76 | 32 MPa RC Beam (60 cm x 40 cm) | Beam | 32MPa | Concrete Rectangular | 400 | 600 | 2400 | 6675 | 1.6 | 3919.27 | G300E | 4456169.32 | 34.96 | G300E | 8665372.13 | 67.99
839 | Story16 | B77 | 32 MPa RC Beam (60 cm x 40 cm) | Beam | 32MPa | Concrete Rectangular | 400 | 600 | 2400 | 6675 | 1.6 | 3919.27 | G300E | 5455598.86 | 42.81 | G300E | 1532773.58 | 12.03
840 | Story16 | B78 | 32 MPa RC Beam (60 cm x 40 cm) | Beam | 32MPa | Concrete Rectangular | 400 | 600 | 2400 | 6675 | 1.6 | 3919.27 | G300E | 6016298.86 | 47.21 | G300E | 3432172.13 | 26.93
841 | Story16 | B79 | 32 MPa RC Beam (60 cm x 40 cm) | Beam | 32MPa | Concrete Rectangular | 400 | 600 | 2400 | 6675 | 1.6 | 3919.27 | G300E | 6131897.73 | 48.11 | G300E | 1189372.13 | 9.33
842 | Story16 | B8 | 32 MPa RC Beam (60 cm x 40 cm) | Beam | 32MPa | Concrete Rectangular | 400 | 600 | 2400 | 6675 | 1.6 | 3919.27 | G300E | 5854581.82 | 45.94 | G300E | 5573020.61 | 43.73
843 | Story16 | B80 | 32 MPa RC Beam (60 cm x 40 cm) | Beam | 32MPa | Concrete Rectangular | 400 | 600 | 2400 | 6675 | 1.6 | 3919.27 | G300E | 6131897.73 | 48.11 | G300E | 1189372.13 | 9.33
844 | Story16 | B81 | 32 MPa RC Beam (60 cm x 40 cm) | Beam | 32MPa | Concrete Rectangular | 400 | 600 | 2400 | 6675 | 1.6 | 3919.27 | G300E | 5427381.82 | 42.59 | G300E | 4927372.13 | 38.66
845 | Story16 | B82 | 32 MPa RC Beam (60 cm x 40 cm) | Beam | 32MPa | Concrete Rectangular | 400 | 600 | 2400 | 6675 | 1.6 | 3919.27 | G300E | 5983530.68 | 46.95 | G300E | 1189372.13 | 9.33
846 | Story16 | B83 | 32 MPa RC Beam (60 cm x 40 cm) | Beam | 32MPa | Concrete Rectangular | 400 | 600 | 2400 | 6675 | 1.6 | 3919.27 | G300E | 5647050 | 44.31 | G300E | 6422572.13 | 50.39
847 | Story16 | B84 | 32 MPa RC Beam (60 cm x 40 cm) | Beam | 32MPa | Concrete Rectangular | 400 | 600 | 2400 | 6675 | 1.6 | 3919.27 | G300E | 5984137.5 | 46.95 | G300E | 1189372.13 | 9.33
848 | Story16 | B85 | 32 MPa RC Beam (60 cm x 40 cm) | Beam | 32MPa | Concrete Rectangular | 400 | 600 | 2400 | 6675 | 1.6 | 3919.27 | G300E | 5432236.36 | 42.62 | G300E | 5012327.28 | 39.33
849 | Story16 | B86 | 32 MPa RC Beam (60 cm x 40 cm) | Beam | 32MPa | Concrete Rectangular | 400 | 600 | 2400 | 6675 | 1.6 | 3919.27 | G300E | 6137055.68 | 48.15 | G300E | 1189372.13 | 9.33
850 | Story16 | B87 | 32 MPa RC Beam (60 cm x 40 cm) | Beam | 32MPa | Concrete Rectangular | 400 | 600 | 2400 | 6675 | 1.6 | 3919.27 | G300E | 6135538.64 | 48.14 | G300E | 1189372.13 | 9.33
851 | Story16 | B88 | 32 MPa RC Beam (60 cm x 40 cm) | Beam | 32MPa | Concrete Rectangular | 400 | 600 | 2400 | 6675 | 1.6 | 3919.27 | G300E | 6022670.45 | 47.26 | G300E | 3432172.13 | 26.93
852 | Story16 | B89 | 32 MPa RC Beam (60 cm x 40 cm) | Beam | 32MPa | Concrete Rectangular | 400 | 600 | 2400 | 6675 | 1.6 | 3919.27 | G300E | 5452868.18 | 42.79 | G300E | 1532713.5 | 12.03
853 | Story16 | B9 | 32 MPa RC Beam (60 cm x 40 cm) | Beam | 32MPa | Concrete Rectangular | 400 | 600 | 2400 | 6675 | 1.6 | 3919.27 | G300E | 5347281.82 | 41.96 | G300E | 2650592.74 | 20.8
854 | Story16 | B90 | 32 MPa RC Beam (60 cm x 40 cm) | Beam | 32MPa | Concrete Rectangular | 400 | 600 | 2400 | 6675 | 1.6 | 3919.27 | G300E | 4454652.27 | 34.95 | G300E | 8665372.13 | 67.99
855 | Story16 | B91 | 32 MPa RC Beam (60 cm x 40 cm) | Beam | 32MPa | Concrete Rectangular | 400 | 600 | 2400 | 6675 | 1.6 | 3919.27 | G300E | 4476194.32 | 35.12 | G300E | 7917772.13 | 62.13
856 | Story16 | B92 | 32 MPa RC Beam (60 cm x 40 cm) | Beam | 32MPa | Concrete Rectangular | 400 | 600 | 2400 | 6675 | 1.6 | 3919.27 | G300E | 5268698.86 | 41.34 | G300E | 2566282.03 | 20.14
857 | Story16 | B93 | 32 MPa RC Beam (60 cm x 40 cm) | Beam | 32MPa | Concrete Rectangular | 400 | 600 | 2400 | 6675 | 1.6 | 3919.27 | G300E | 5268698.86 | 41.34 | G300E | 2566282.03 | 20.14
858 | Story16 | B94 | 32 MPa RC Beam (60 cm x 40 cm) | Beam | 32MPa | Concrete Rectangular | 400 | 600 | 2400 | 6675 | 1.6 | 3919.27 | G300E | 6016298.86 | 47.21 | G300E | 3432172.13 | 26.93
859 | Story16 | B95 | 32 MPa RC Beam (60 cm x 40 cm) | Beam | 32MPa | Concrete Rectangular | 400 | 600 | 2400 | 6675 | 1.6 | 3919.27 | G300E | 5455598.86 | 42.81 | G300E | 1532773.58 | 12.03
860 | Story16 | B96 | 32 MPa RC Beam (60 cm x 40 cm) | Beam | 32MPa | Concrete Rectangular | 400 | 600 | 2400 | 6675 | 1.6 | 3919.27 | G300E | 5929827.27 | 46.53 | G300E | 3432172.13 | 26.93
861 | Story16 | B97 | 32 MPa RC Beam (60 cm x 40 cm) | Beam | 32MPa | Concrete Rectangular | 400 | 600 | 2400 | 6675 | 1.6 | 3919.27 | G300E | 5346978.41 | 41.95 | G300E | 2650592.74 | 20.8
862 | Story16 | B98 | 32 MPa RC Beam (60 cm x 40 cm) | Beam | 32MPa | Concrete Rectangular | 400 | 600 | 2400 | 6675 | 1.6 | 3919.27 | G300E | 5813014.77 | 45.61 | G300E | 3432172.13 | 26.93
863 | Story16 | B99 | 32 MPa RC Beam (60 cm x 40 cm) | Beam | 32MPa | Concrete Rectangular | 400 | 600 | 2400 | 6675 | 1.6 | 3919.27 | G300E | 5346371.59 | 41.95 | G300E | 2650592.74 | 20.8
864 | Story17 | B1 | 32 MPa RC Beam (60 cm x 40 cm) | Beam | 32MPa | Concrete Rectangular | 400 | 600 | 2400 | 6675 | 1.6 | 3919.27 | G300E | 5728891.3 | 44.95 | G300E | 4826902.04 | 37.87
865 | Story17 | B10 | 32 MPa RC Beam (60 cm x 40 cm) | Beam | 32MPa | Concrete Rectangular | 400 | 600 | 2400 | 6675 | 1.6 | 3919.27 | G300E | 5449411.96 | 42.76 | G300E | 8012330.45 | 62.87
866 | Story17 | B100 | 32 MPa RC Beam (60 cm x 40 cm) | Beam | 32MPa | Concrete Rectangular | 400 | 600 | 2400 | 6675 | 1.6 | 3919.27 | G300E | 5865504.55 | 46.02 | G300E | 3432172.13 | 26.93
867 | Story17 | B101 | 32 MPa RC Beam (60 cm x 40 cm) | Beam | 32MPa | Concrete Rectangular | 400 | 600 | 2400 | 6675 | 1.6 | 3919.27 | G300E | 5470465.91 | 42.92 | G300E | 1529192.74 | 12
868 | Story17 | B102 | 32 MPa RC Beam (60 cm x 40 cm) | Beam | 32MPa | Concrete Rectangular | 400 | 600 | 2400 | 6675 | 1.6 | 3919.27 | G300E | 6042392.05 | 47.41 | G300E | 3432172.13 | 26.93
869 | Story17 | B103 | 32 MPa RC Beam (60 cm x 40 cm) | Beam | 32MPa | Concrete Rectangular | 400 | 600 | 2400 | 6675 | 1.6 | 3919.27 | G300E | 5581817.05 | 43.8 | G300E | 5267192.74 | 41.33
870 | Story17 | B104 | 32 MPa RC Beam (60 cm x 40 cm) | Beam | 32MPa | Concrete Rectangular | 400 | 600 | 2400 | 6675 | 1.6 | 3919.27 | G300E | 5581817.05 | 43.8 | G300E | 5267192.74 | 41.33
871 | Story17 | B105 | 32 MPa RC Beam (60 cm x 40 cm) | Beam | 32MPa | Concrete Rectangular | 400 | 600 | 2400 | 6675 | 1.6 | 3919.27 | G300E | 5731503.26 | 44.97 | G300E | 4826902.04 | 37.87
872 | Story17 | B106 | 32 MPa RC Beam (60 cm x 40 cm) | Beam | 32MPa | Concrete Rectangular | 400 | 600 | 2400 | 6675 | 1.6 | 3919.27 | G300E | 5728891.3 | 44.95 | G300E | 4826902.04 | 37.87
873 | Story17 | B107 | 32 MPa RC Beam (60 cm x 40 cm) | Beam | 32MPa | Concrete Rectangular | 400 | 600 | 2400 | 6675 | 1.6 | 3919.27 | G300E | 4476801.14 | 35.13 | G300E | 9039172.13 | 70.92
874 | Story17 | B108 | 32 MPa RC Beam (60 cm x 40 cm) | Beam | 32MPa | Concrete Rectangular | 400 | 600 | 2400 | 6675 | 1.6 | 3919.27 | G300E | 5449411.96 | 42.76 | G300E | 8012330.45 | 62.87
875 | Story17 | B109 | 32 MPa RC Beam (60 cm x 40 cm) | Beam | 32MPa | Concrete Rectangular | 400 | 600 | 2400 | 6675 | 1.6 | 3919.27 | G300E | 4471643.18 | 35.09 | G300E | 8665372.13 | 67.99
876 | Story17 | B11 | 32 MPa RC Beam (60 cm x 40 cm) | Beam | 32MPa | Concrete Rectangular | 400 | 600 | 2400 | 6675 | 1.6 | 3919.27 | G300E | 5473500 | 42.95 | G300E | 1529192.74 | 12
877 | Story17 | B110 | 32 MPa RC Beam (60 cm x 40 cm) | Beam | 32MPa | Concrete Rectangular | 400 | 600 | 2400 | 6675 | 1.6 | 3919.27 | G300E | 5449411.96 | 42.76 | G300E | 8012330.45 | 62.87
878 | Story17 | B111 | 32 MPa RC Beam (60 cm x 40 cm) | Beam | 32MPa | Concrete Rectangular | 400 | 600 | 2400 | 6675 | 1.6 | 3919.27 | G300E | 4476497.73 | 35.12 | G300E | 9039172.13 | 70.92
879 | Story17 | B112 | 32 MPa RC Beam (60 cm x 40 cm) | Beam | 32MPa | Concrete Rectangular | 400 | 600 | 2400 | 6675 | 1.6 | 3919.27 | G300E | 5743982.61 | 45.07 | G300E | 4826902.04 | 37.87
880 | Story17 | B12 | 32 MPa RC Beam (60 cm x 40 cm) | Beam | 32MPa | Concrete Rectangular | 400 | 600 | 2400 | 6675 | 1.6 | 3919.27 | G300E | 4476801.14 | 35.13 | G300E | 9039172.13 | 70.92
881 | Story17 | B13 | 32 MPa RC Beam (60 cm x 40 cm) | Beam | 32MPa | Concrete Rectangular | 400 | 600 | 2400 | 6675 | 1.6 | 3919.27 | G300E | 5573928.41 | 43.74 | G300E | 5267192.74 | 41.33
882 | Story17 | B14 | 32 MPa RC Beam (60 cm x 40 cm) | Beam | 32MPa | Concrete Rectangular | 400 | 600 | 2400 | 6675 | 1.6 | 3919.27 | G300E | 5728891.3 | 44.95 | G300E | 4826902.04 | 37.87
883 | Story17 | B15 | 32 MPa RC Beam (60 cm x 40 cm) | Beam | 32MPa | Concrete Rectangular | 400 | 600 | 2400 | 6675 | 1.6 | 3919.27 | G300E | 5728891.3 | 44.95 | G300E | 4826902.04 | 37.87
884 | Story17 | B16 | 32 MPa RC Beam (60 cm x 40 cm) | Beam | 32MPa | Concrete Rectangular | 400 | 600 | 2400 | 6675 | 1.6 | 3919.27 | G300E | 4476801.14 | 35.13 | G300E | 9039172.13 | 70.92
885 | Story17 | B17 | 32 MPa RC Beam (60 cm x 40 cm) | Beam | 32MPa | Concrete Rectangular | 400 | 600 | 2400 | 6675 | 1.6 | 3919.27 | G300E | 5573928.41 | 43.74 | G300E | 5267192.74 | 41.33
886 | Story17 | B18 | 32 MPa RC Beam (60 cm x 40 cm) | Beam | 32MPa | Concrete Rectangular | 400 | 600 | 2400 | 6675 | 1.6 | 3919.27 | G300E | 6037234.09 | 47.37 | G300E | 3432172.13 | 26.93
887 | Story17 | B19 | 32 MPa RC Beam (60 cm x 40 cm) | Beam | 32MPa | Concrete Rectangular | 400 | 600 | 2400 | 6675 | 1.6 | 3919.27 | G300E | 6037234.09 | 47.37 | G300E | 3432172.13 | 26.93
888 | Story17 | B2 | 32 MPa RC Beam (60 cm x 40 cm) | Beam | 32MPa | Concrete Rectangular | 400 | 600 | 2400 | 6675 | 1.6 | 3919.27 | G300E | 5728891.3 | 44.95 | G300E | 4826902.04 | 37.87
889 | Story17 | B20 | 32 MPa RC Beam (60 cm x 40 cm) | Beam | 32MPa | Concrete Rectangular | 400 | 600 | 2400 | 6675 | 1.6 | 3919.27 | G300E | 6140089.77 | 48.18 | G300E | 1189372.13 | 9.33
890 | Story17 | B21 | 32 MPa RC Beam (60 cm x 40 cm) | Beam | 32MPa | Concrete Rectangular | 400 | 600 | 2400 | 6675 | 1.6 | 3919.27 | G300E | 5866718.18 | 46.03 | G300E | 3432172.13 | 26.93
891 | Story17 | B22 | 32 MPa RC Beam (60 cm x 40 cm) | Beam | 32MPa | Concrete Rectangular | 400 | 600 | 2400 | 6675 | 1.6 | 3919.27 | G300E | 6003252.27 | 47.1 | G300E | 1189372.13 | 9.33
892 | Story17 | B23 | 32 MPa RC Beam (60 cm x 40 cm) | Beam | 32MPa | Concrete Rectangular | 400 | 600 | 2400 | 6675 | 1.6 | 3919.27 | G300E | 5887350 | 46.19 | G300E | 3432172.13 | 26.93
893 | Story17 | B24 | 32 MPa RC Beam (60 cm x 40 cm) | Beam | 32MPa | Concrete Rectangular | 400 | 600 | 2400 | 6675 | 1.6 | 3919.27 | G300E | 6003252.27 | 47.1 | G300E | 1189372.13 | 9.33
894 | Story17 | B25 | 32 MPa RC Beam (60 cm x 40 cm) | Beam | 32MPa | Concrete Rectangular | 400 | 600 | 2400 | 6675 | 1.6 | 3919.27 | G300E | 5866718.18 | 46.03 | G300E | 3432172.13 | 26.93
895 | Story17 | B26 | 32 MPa RC Beam (60 cm x 40 cm) | Beam | 32MPa | Concrete Rectangular | 400 | 600 | 2400 | 6675 | 1.6 | 3919.27 | G300E | 6140089.77 | 48.18 | G300E | 1189372.13 | 9.33
896 | Story17 | B27 | 32 MPa RC Beam (60 cm x 40 cm) | Beam | 32MPa | Concrete Rectangular | 400 | 600 | 2400 | 6675 | 1.6 | 3919.27 | G300E | 6037234.09 | 47.37 | G300E | 3432172.13 | 26.93
897 | Story17 | B28 | 32 MPa RC Beam (60 cm x 40 cm) | Beam | 32MPa | Concrete Rectangular | 400 | 600 | 2400 | 6675 | 1.6 | 3919.27 | G300E | 6036930.68 | 47.37 | G300E | 3432172.13 | 26.93
898 | Story17 | B29 | 32 MPa RC Beam (60 cm x 40 cm) | Beam | 32MPa | Concrete Rectangular | 400 | 600 | 2400 | 6675 | 1.6 | 3919.27 | G300E | 5573928.41 | 43.74 | G300E | 5267192.74 | 41.33
899 | Story17 | B3 | 32 MPa RC Beam (60 cm x 40 cm) | Beam | 32MPa | Concrete Rectangular | 400 | 600 | 2400 | 6675 | 1.6 | 3919.27 | G300E | 5573928.41 | 43.74 | G300E | 5267192.74 | 41.33
900 | Story17 | B30 | 32 MPa RC Beam (60 cm x 40 cm) | Beam | 32MPa | Concrete Rectangular | 400 | 600 | 2400 | 6675 | 1.6 | 3919.27 | G300E | 4476801.14 | 35.13 | G300E | 9039172.13 | 70.92
901 | Story17 | B31 | 32 MPa RC Beam (60 cm x 40 cm) | Beam | 32MPa | Concrete Rectangular | 400 | 600 | 2400 | 6675 | 1.6 | 3919.27 | G300E | 5447090.22 | 42.74 | G300E | 8012330.45 | 62.87
902 | Story17 | B32 | 32 MPa RC Beam (60 cm x 40 cm) | Beam | 32MPa | Concrete Rectangular | 400 | 600 | 2400 | 6675 | 1.6 | 3919.27 | G300E | 5473500 | 42.95 | G300E | 1529192.74 | 12
903 | Story17 | B33 | 32 MPa RC Beam (60 cm x 40 cm) | Beam | 32MPa | Concrete Rectangular | 400 | 600 | 2400 | 6675 | 1.6 | 3919.27 | G300E | 5866718.18 | 46.03 | G300E | 3432172.13 | 26.93
904 | Story17 | B34 | 32 MPa RC Beam (60 cm x 40 cm) | Beam | 32MPa | Concrete Rectangular | 400 | 600 | 2400 | 6675 | 1.6 | 3919.27 | G300E | 6140089.77 | 48.18 | G300E | 1189372.13 | 9.33
905 | Story17 | B35 | 32 MPa RC Beam (60 cm x 40 cm) | Beam | 32MPa | Concrete Rectangular | 400 | 600 | 2400 | 6675 | 1.6 | 3919.27 | G300E | 5429809.09 | 42.6 | G300E | 5012327.28 | 39.33
906 | Story17 | B36 | 32 MPa RC Beam (60 cm x 40 cm) | Beam | 32MPa | Concrete Rectangular | 400 | 600 | 2400 | 6675 | 1.6 | 3919.27 | G300E | 5429809.09 | 42.6 | G300E | 5012327.28 | 39.33
907 | Story17 | B37 | 32 MPa RC Beam (60 cm x 40 cm) | Beam | 32MPa | Concrete Rectangular | 400 | 600 | 2400 | 7200 | 1.73 | 4227.52 | G300E | 8296278.26 | 65.1 | G300E | 8642513.74 | 67.81
908 | Story17 | B38 | 32 MPa RC Beam (60 cm x 40 cm) | Beam | 32MPa | Concrete Rectangular | 400 | 600 | 2400 | 6675 | 1.6 | 3919.27 | G300E | 5629452.27 | 44.17 | G300E | 6422572.13 | 50.39
909 | Story17 | B39 | 32 MPa RC Beam (60 cm x 40 cm) | Beam | 32MPa | Concrete Rectangular | 400 | 600 | 2400 | 7200 | 1.73 | 4227.52 | G300E | 8298782.61 | 65.12 | G300E | 8642513.74 | 67.81
910 | Story17 | B4 | 32 MPa RC Beam (60 cm x 40 cm) | Beam | 32MPa | Concrete Rectangular | 400 | 600 | 2400 | 6675 | 1.6 | 3919.27 | G300E | 4476801.14 | 35.13 | G300E | 9039172.13 | 70.92
911 | Story17 | B40 | 32 MPa RC Beam (60 cm x 40 cm) | Beam | 32MPa | Concrete Rectangular | 400 | 600 | 2400 | 6675 | 1.6 | 3919.27 | G300E | 5429809.09 | 42.6 | G300E | 5012327.28 | 39.33
912 | Story17 | B41 | 32 MPa RC Beam (60 cm x 40 cm) | Beam | 32MPa | Concrete Rectangular | 400 | 600 | 2400 | 6675 | 1.6 | 3919.27 | G300E | 5430112.5 | 42.61 | G300E | 5012327.28 | 39.33
913 | Story17 | B42 | 32 MPa RC Beam (60 cm x 40 cm) | Beam | 32MPa | Concrete Rectangular | 400 | 600 | 2400 | 6675 | 1.6 | 3919.27 | G300E | 6140089.77 | 48.18 | G300E | 1189372.13 | 9.33
914 | Story17 | B43 | 32 MPa RC Beam (60 cm x 40 cm) | Beam | 32MPa | Concrete Rectangular | 400 | 600 | 2400 | 6675 | 1.6 | 3919.27 | G300E | 5867021.59 | 46.03 | G300E | 3432172.13 | 26.93
915 | Story17 | B44 | 32 MPa RC Beam (60 cm x 40 cm) | Beam | 32MPa | Concrete Rectangular | 400 | 600 | 2400 | 6675 | 1.6 | 3919.27 | G300E | 5473500 | 42.95 | G300E | 1529192.74 | 12
916 | Story17 | B45 | 32 MPa RC Beam (60 cm x 40 cm) | Beam | 32MPa | Concrete Rectangular | 400 | 600 | 2400 | 6675 | 1.6 | 3919.27 | G300E | 5447090.22 | 42.74 | G300E | 8012330.45 | 62.87
917 | Story17 | B46 | 32 MPa RC Beam (60 cm x 40 cm) | Beam | 32MPa | Concrete Rectangular | 400 | 600 | 2400 | 6675 | 1.6 | 3919.27 | G300E | 4471643.18 | 35.09 | G300E | 8665372.13 | 67.99
918 | Story17 | B47 | 32 MPa RC Beam (60 cm x 40 cm) | Beam | 32MPa | Concrete Rectangular | 400 | 600 | 2400 | 6675 | 1.6 | 3919.27 | G300E | 5460150 | 42.84 | G300E | 2650592.74 | 20.8
919 | Story17 | B48 | 32 MPa RC Beam (60 cm x 40 cm) | Beam | 32MPa | Concrete Rectangular | 400 | 600 | 2400 | 6675 | 1.6 | 3919.27 | G300E | 5887350 | 46.19 | G300E | 3432172.13 | 26.93
920 | Story17 | B49 | 32 MPa RC Beam (60 cm x 40 cm) | Beam | 32MPa | Concrete Rectangular | 400 | 600 | 2400 | 6675 | 1.6 | 3919.27 | G300E | 6003252.27 | 47.1 | G300E | 1189372.13 | 9.33
921 | Story17 | B5 | 32 MPa RC Beam (60 cm x 40 cm) | Beam | 32MPa | Concrete Rectangular | 400 | 600 | 2400 | 6675 | 1.6 | 3919.27 | G300E | 5473500 | 42.95 | G300E | 1529192.74 | 12
922 | Story17 | B50 | 32 MPa RC Beam (60 cm x 40 cm) | Beam | 32MPa | Concrete Rectangular | 400 | 600 | 2400 | 6675 | 1.6 | 3919.27 | G300E | 5629452.27 | 44.17 | G300E | 6422572.13 | 50.39
923 | Story17 | B51 | 32 MPa RC Beam (60 cm x 40 cm) | Beam | 32MPa | Concrete Rectangular | 400 | 600 | 2400 | 7200 | 1.73 | 4227.52 | G300E | 8296904.35 | 65.1 | G300E | 8642513.74 | 67.81
924 | Story17 | B55 | 32 MPa RC Beam (60 cm x 40 cm) | Beam | 32MPa | Concrete Rectangular | 400 | 600 | 2400 | 6675 | 1.6 | 3919.27 | G300E | 7690470.65 | 60.34 | G300E | 8012330.45 | 62.87
925 | Story17 | B56 | 32 MPa RC Beam (60 cm x 40 cm) | Beam | 32MPa | Concrete Rectangular | 400 | 600 | 2400 | 6675 | 1.6 | 3919.27 | G300E | 5628845.45 | 44.17 | G300E | 6422572.13 | 50.39
926 | Story17 | B57 | 32 MPa RC Beam (60 cm x 40 cm) | Beam | 32MPa | Concrete Rectangular | 400 | 600 | 2400 | 6675 | 1.6 | 3919.27 | G300E | 6002645.45 | 47.1 | G300E | 1189372.13 | 9.33
927 | Story17 | B58 | 32 MPa RC Beam (60 cm x 40 cm) | Beam | 32MPa | Concrete Rectangular | 400 | 600 | 2400 | 6675 | 1.6 | 3919.27 | G300E | 5887350 | 46.19 | G300E | 3432172.13 | 26.93
928 | Story17 | B59 | 32 MPa RC Beam (60 cm x 40 cm) | Beam | 32MPa | Concrete Rectangular | 400 | 600 | 2400 | 6675 | 1.6 | 3919.27 | G300E | 5459846.59 | 42.84 | G300E | 2650592.74 | 20.8
929 | Story17 | B6 | 32 MPa RC Beam (60 cm x 40 cm) | Beam | 32MPa | Concrete Rectangular | 400 | 600 | 2400 | 6675 | 1.6 | 3919.27 | G300E | 5449411.96 | 42.76 | G300E | 8012330.45 | 62.87
930 | Story17 | B60 | 32 MPa RC Beam (60 cm x 40 cm) | Beam | 32MPa | Concrete Rectangular | 400 | 600 | 2400 | 6675 | 1.6 | 3919.27 | G300E | 4471643.18 | 35.09 | G300E | 8665372.13 | 67.99
931 | Story17 | B61 | 32 MPa RC Beam (60 cm x 40 cm) | Beam | 32MPa | Concrete Rectangular | 400 | 600 | 2400 | 6675 | 1.6 | 3919.27 | G300E | 5447090.22 | 42.74 | G300E | 8012330.45 | 62.87
932 | Story17 | B62 | 32 MPa RC Beam (60 cm x 40 cm) | Beam | 32MPa | Concrete Rectangular | 400 | 600 | 2400 | 6675 | 1.6 | 3919.27 | G300E | 5460150 | 42.84 | G300E | 2650592.74 | 20.8
933 | Story17 | B63 | 32 MPa RC Beam (60 cm x 40 cm) | Beam | 32MPa | Concrete Rectangular | 400 | 600 | 2400 | 6675 | 1.6 | 3919.27 | G300E | 5866718.18 | 46.03 | G300E | 3432172.13 | 26.93
934 | Story17 | B64 | 32 MPa RC Beam (60 cm x 40 cm) | Beam | 32MPa | Concrete Rectangular | 400 | 600 | 2400 | 6675 | 1.6 | 3919.27 | G300E | 6003252.27 | 47.1 | G300E | 1189372.13 | 9.33
935 | Story17 | B65 | 32 MPa RC Beam (60 cm x 40 cm) | Beam | 32MPa | Concrete Rectangular | 400 | 600 | 2400 | 6675 | 1.6 | 3919.27 | G300E | 5429809.09 | 42.6 | G300E | 5012327.28 | 39.33
936 | Story17 | B66 | 32 MPa RC Beam (60 cm x 40 cm) | Beam | 32MPa | Concrete Rectangular | 400 | 600 | 2400 | 7200 | 1.73 | 4227.52 | G300E | 8296904.35 | 65.1 | G300E | 8642513.74 | 67.81
937 | Story17 | B67 | 32 MPa RC Beam (60 cm x 40 cm) | Beam | 32MPa | Concrete Rectangular | 400 | 600 | 2400 | 6675 | 1.6 | 3919.27 | G300E | 7690180.43 | 60.34 | G300E | 8012330.45 | 62.87
938 | Story17 | B69 | 32 MPa RC Beam (60 cm x 40 cm) | Beam | 32MPa | Concrete Rectangular | 400 | 600 | 2400 | 6675 | 1.6 | 3919.27 | G300E | 7684666.3 | 60.3 | G300E | 8012330.45 | 62.87
939 | Story17 | B7 | 32 MPa RC Beam (60 cm x 40 cm) | Beam | 32MPa | Concrete Rectangular | 400 | 600 | 2400 | 6675 | 1.6 | 3919.27 | G300E | 5460150 | 42.84 | G300E | 2650592.74 | 20.8
940 | Story17 | B70 | 32 MPa RC Beam (60 cm x 40 cm) | Beam | 32MPa | Concrete Rectangular | 400 | 600 | 2400 | 6675 | 1.6 | 3919.27 | G300E | 7684956.52 | 60.3 | G300E | 8012330.45 | 62.87
941 | Story17 | B71 | 32 MPa RC Beam (60 cm x 40 cm) | Beam | 32MPa | Concrete Rectangular | 400 | 600 | 2400 | 6675 | 1.6 | 3919.27 | G300E | 5435270.45 | 42.65 | G300E | 5012327.28 | 39.33
942 | Story17 | B72 | 32 MPa RC Beam (60 cm x 40 cm) | Beam | 32MPa | Concrete Rectangular | 400 | 600 | 2400 | 6675 | 1.6 | 3919.27 | G300E | 6002948.86 | 47.1 | G300E | 1189372.13 | 9.33
943 | Story17 | B73 | 32 MPa RC Beam (60 cm x 40 cm) | Beam | 32MPa | Concrete Rectangular | 400 | 600 | 2400 | 6675 | 1.6 | 3919.27 | G300E | 5865504.55 | 46.02 | G300E | 3432172.13 | 26.93
944 | Story17 | B74 | 32 MPa RC Beam (60 cm x 40 cm) | Beam | 32MPa | Concrete Rectangular | 400 | 600 | 2400 | 6675 | 1.6 | 3919.27 | G300E | 5458632.95 | 42.83 | G300E | 2650592.74 | 20.8
945 | Story17 | B75 | 32 MPa RC Beam (60 cm x 40 cm) | Beam | 32MPa | Concrete Rectangular | 400 | 600 | 2400 | 6675 | 1.6 | 3919.27 | G300E | 5447090.22 | 42.74 | G300E | 8012330.45 | 62.87
946 | Story17 | B76 | 32 MPa RC Beam (60 cm x 40 cm) | Beam | 32MPa | Concrete Rectangular | 400 | 600 | 2400 | 6675 | 1.6 | 3919.27 | G300E | 4476801.14 | 35.13 | G300E | 9039172.13 | 70.92
947 | Story17 | B77 | 32 MPa RC Beam (60 cm x 40 cm) | Beam | 32MPa | Concrete Rectangular | 400 | 600 | 2400 | 6675 | 1.6 | 3919.27 | G300E | 5473500 | 42.95 | G300E | 1529192.74 | 12
948 | Story17 | B78 | 32 MPa RC Beam (60 cm x 40 cm) | Beam | 32MPa | Concrete Rectangular | 400 | 600 | 2400 | 6675 | 1.6 | 3919.27 | G300E | 6037234.09 | 47.37 | G300E | 3432172.13 | 26.93
949 | Story17 | B79 | 32 MPa RC Beam (60 cm x 40 cm) | Beam | 32MPa | Concrete Rectangular | 400 | 600 | 2400 | 6675 | 1.6 | 3919.27 | G300E | 6140089.77 | 48.18 | G300E | 1189372.13 | 9.33
950 | Story17 | B8 | 32 MPa RC Beam (60 cm x 40 cm) | Beam | 32MPa | Concrete Rectangular | 400 | 600 | 2400 | 6675 | 1.6 | 3919.27 | G300E | 4471643.18 | 35.09 | G300E | 8665372.13 | 67.99
951 | Story17 | B80 | 32 MPa RC Beam (60 cm x 40 cm) | Beam | 32MPa | Concrete Rectangular | 400 | 600 | 2400 | 6675 | 1.6 | 3919.27 | G300E | 6140089.77 | 48.18 | G300E | 1189372.13 | 9.33
952 | Story17 | B81 | 32 MPa RC Beam (60 cm x 40 cm) | Beam | 32MPa | Concrete Rectangular | 400 | 600 | 2400 | 6675 | 1.6 | 3919.27 | G300E | 5430415.91 | 42.61 | G300E | 5012327.28 | 39.33
953 | Story17 | B82 | 32 MPa RC Beam (60 cm x 40 cm) | Beam | 32MPa | Concrete Rectangular | 400 | 600 | 2400 | 6675 | 1.6 | 3919.27 | G300E | 6002645.45 | 47.1 | G300E | 1189372.13 | 9.33
954 | Story17 | B83 | 32 MPa RC Beam (60 cm x 40 cm) | Beam | 32MPa | Concrete Rectangular | 400 | 600 | 2400 | 6675 | 1.6 | 3919.27 | G300E | 5628845.45 | 44.17 | G300E | 6422572.13 | 50.39
955 | Story17 | B84 | 32 MPa RC Beam (60 cm x 40 cm) | Beam | 32MPa | Concrete Rectangular | 400 | 600 | 2400 | 6675 | 1.6 | 3919.27 | G300E | 6003252.27 | 47.1 | G300E | 1189372.13 | 9.33
956 | Story17 | B85 | 32 MPa RC Beam (60 cm x 40 cm) | Beam | 32MPa | Concrete Rectangular | 400 | 600 | 2400 | 6675 | 1.6 | 3919.27 | G300E | 5435877.27 | 42.65 | G300E | 5012327.28 | 39.33
957 | Story17 | B86 | 32 MPa RC Beam (60 cm x 40 cm) | Beam | 32MPa | Concrete Rectangular | 400 | 600 | 2400 | 6675 | 1.6 | 3919.27 | G300E | 6145247.73 | 48.22 | G300E | 1189372.13 | 9.33
958 | Story17 | B87 | 32 MPa RC Beam (60 cm x 40 cm) | Beam | 32MPa | Concrete Rectangular | 400 | 600 | 2400 | 6675 | 1.6 | 3919.27 | G300E | 6144337.5 | 48.21 | G300E | 1189372.13 | 9.33
959 | Story17 | B88 | 32 MPa RC Beam (60 cm x 40 cm) | Beam | 32MPa | Concrete Rectangular | 400 | 600 | 2400 | 6675 | 1.6 | 3919.27 | G300E | 6043302.27 | 47.42 | G300E | 3432172.13 | 26.93
960 | Story17 | B89 | 32 MPa RC Beam (60 cm x 40 cm) | Beam | 32MPa | Concrete Rectangular | 400 | 600 | 2400 | 6675 | 1.6 | 3919.27 | G300E | 5470465.91 | 42.92 | G300E | 1529192.74 | 12
961 | Story17 | B9 | 32 MPa RC Beam (60 cm x 40 cm) | Beam | 32MPa | Concrete Rectangular | 400 | 600 | 2400 | 6675 | 1.6 | 3919.27 | G300E | 5460150 | 42.84 | G300E | 2650592.74 | 20.8
962 | Story17 | B90 | 32 MPa RC Beam (60 cm x 40 cm) | Beam | 32MPa | Concrete Rectangular | 400 | 600 | 2400 | 6675 | 1.6 | 3919.27 | G300E | 4476497.73 | 35.12 | G300E | 9039172.13 | 70.92
963 | Story17 | B91 | 32 MPa RC Beam (60 cm x 40 cm) | Beam | 32MPa | Concrete Rectangular | 400 | 600 | 2400 | 6675 | 1.6 | 3919.27 | G300E | 5728891.3 | 44.95 | G300E | 4826902.04 | 37.87
964 | Story17 | B92 | 32 MPa RC Beam (60 cm x 40 cm) | Beam | 32MPa | Concrete Rectangular | 400 | 600 | 2400 | 6675 | 1.6 | 3919.27 | G300E | 5573928.41 | 43.74 | G300E | 5267192.74 | 41.33
965 | Story17 | B93 | 32 MPa RC Beam (60 cm x 40 cm) | Beam | 32MPa | Concrete Rectangular | 400 | 600 | 2400 | 6675 | 1.6 | 3919.27 | G300E | 5573928.41 | 43.74 | G300E | 5267192.74 | 41.33
966 | Story17 | B94 | 32 MPa RC Beam (60 cm x 40 cm) | Beam | 32MPa | Concrete Rectangular | 400 | 600 | 2400 | 6675 | 1.6 | 3919.27 | G300E | 6036930.68 | 47.37 | G300E | 3432172.13 | 26.93
967 | Story17 | B95 | 32 MPa RC Beam (60 cm x 40 cm) | Beam | 32MPa | Concrete Rectangular | 400 | 600 | 2400 | 6675 | 1.6 | 3919.27 | G300E | 5473500 | 42.95 | G300E | 1529192.74 | 12
968 | Story17 | B96 | 32 MPa RC Beam (60 cm x 40 cm) | Beam | 32MPa | Concrete Rectangular | 400 | 600 | 2400 | 6675 | 1.6 | 3919.27 | G300E | 5867021.59 | 46.03 | G300E | 3432172.13 | 26.93
969 | Story17 | B97 | 32 MPa RC Beam (60 cm x 40 cm) | Beam | 32MPa | Concrete Rectangular | 400 | 600 | 2400 | 6675 | 1.6 | 3919.27 | G300E | 5459846.59 | 42.84 | G300E | 2650592.74 | 20.8
970 | Story17 | B98 | 32 MPa RC Beam (60 cm x 40 cm) | Beam | 32MPa | Concrete Rectangular | 400 | 600 | 2400 | 6675 | 1.6 | 3919.27 | G300E | 5887350 | 46.19 | G300E | 3432172.13 | 26.93
971 | Story17 | B99 | 32 MPa RC Beam (60 cm x 40 cm) | Beam | 32MPa | Concrete Rectangular | 400 | 600 | 2400 | 6675 | 1.6 | 3919.27 | G300E | 5458632.95 | 42.83 | G300E | 2650592.74 | 20.8
972 | Story18 | B1 | 32 MPa RC Beam (60 cm x 40 cm) | Beam | 32MPa | Concrete Rectangular | 400 | 600 | 2400 | 6675 | 1.6 | 3919.27 | G300E | 4676747.73 | 36.7 | G300E | 7917772.13 | 62.13
973 | Story18 | B10 | 32 MPa RC Beam (60 cm x 40 cm) | Beam | 32MPa | Concrete Rectangular | 400 | 600 | 2400 | 6675 | 1.6 | 3919.27 | G300E | 5868485.87 | 46.05 | G300E | 6762169.12 | 53.06
974 | Story18 | B100 | 32 MPa RC Beam (60 cm x 40 cm) | Beam | 32MPa | Concrete Rectangular | 400 | 600 | 2400 | 6675 | 1.6 | 3919.27 | G300E | 5874000 | 46.09 | G300E | 3432172.13 | 26.93
975 | Story18 | B101 | 32 MPa RC Beam (60 cm x 40 cm) | Beam | 32MPa | Concrete Rectangular | 400 | 600 | 2400 | 6675 | 1.6 | 3919.27 | G300E | 5473500 | 42.95 | G300E | 1444237.59 | 11.33
976 | Story18 | B102 | 32 MPa RC Beam (60 cm x 40 cm) | Beam | 32MPa | Concrete Rectangular | 400 | 600 | 2400 | 6675 | 1.6 | 3919.27 | G300E | 5961381.82 | 46.78 | G300E | 6422572.13 | 50.39
977 | Story18 | B103 | 32 MPa RC Beam (60 cm x 40 cm) | Beam | 32MPa | Concrete Rectangular | 400 | 600 | 2400 | 6675 | 1.6 | 3919.27 | G300E | 5481388.64 | 43.01 | G300E | 2650592.74 | 20.8
978 | Story18 | B104 | 32 MPa RC Beam (60 cm x 40 cm) | Beam | 32MPa | Concrete Rectangular | 400 | 600 | 2400 | 6675 | 1.6 | 3919.27 | G300E | 5481692.05 | 43.01 | G300E | 2650592.74 | 20.8
979 | Story18 | B105 | 32 MPa RC Beam (60 cm x 40 cm) | Beam | 32MPa | Concrete Rectangular | 400 | 600 | 2400 | 6675 | 1.6 | 3919.27 | G300E | 4682512.5 | 36.74 | G300E | 7917772.13 | 62.13
980 | Story18 | B106 | 32 MPa RC Beam (60 cm x 40 cm) | Beam | 32MPa | Concrete Rectangular | 400 | 600 | 2400 | 6675 | 1.6 | 3919.27 | G300E | 4676747.73 | 36.7 | G300E | 7917772.13 | 62.13
981 | Story18 | B107 | 32 MPa RC Beam (60 cm x 40 cm) | Beam | 32MPa | Concrete Rectangular | 400 | 600 | 2400 | 6675 | 1.6 | 3919.27 | G300E | 5130753.26 | 40.26 | G300E | 7085952.47 | 55.6
982 | Story18 | B108 | 32 MPa RC Beam (60 cm x 40 cm) | Beam | 32MPa | Concrete Rectangular | 400 | 600 | 2400 | 6675 | 1.6 | 3919.27 | G300E | 5693484.78 | 44.67 | G300E | 6762073.34 | 53.06
983 | Story18 | B109 | 32 MPa RC Beam (60 cm x 40 cm) | Beam | 32MPa | Concrete Rectangular | 400 | 600 | 2400 | 6675 | 1.6 | 3919.27 | G300E | 4463147.73 | 35.02 | G300E | 8665372.13 | 67.99
984 | Story18 | B11 | 32 MPa RC Beam (60 cm x 40 cm) | Beam | 32MPa | Concrete Rectangular | 400 | 600 | 2400 | 6675 | 1.6 | 3919.27 | G300E | 5477140.91 | 42.98 | G300E | 1444237.59 | 11.33
985 | Story18 | B110 | 32 MPa RC Beam (60 cm x 40 cm) | Beam | 32MPa | Concrete Rectangular | 400 | 600 | 2400 | 6675 | 1.6 | 3919.27 | G300E | 5868485.87 | 46.05 | G300E | 6762155.18 | 53.06
986 | Story18 | B111 | 32 MPa RC Beam (60 cm x 40 cm) | Beam | 32MPa | Concrete Rectangular | 400 | 600 | 2400 | 6675 | 1.6 | 3919.27 | G300E | 5130172.83 | 40.25 | G300E | 7085952.47 | 55.6
987 | Story18 | B112 | 32 MPa RC Beam (60 cm x 40 cm) | Beam | 32MPa | Concrete Rectangular | 400 | 600 | 2400 | 6675 | 1.6 | 3919.27 | G300E | 4680995.45 | 36.73 | G300E | 7917772.13 | 62.13
988 | Story18 | B12 | 32 MPa RC Beam (60 cm x 40 cm) | Beam | 32MPa | Concrete Rectangular | 400 | 600 | 2400 | 6675 | 1.6 | 3919.27 | G300E | 5130753.26 | 40.26 | G300E | 7085952.47 | 55.6
989 | Story18 | B13 | 32 MPa RC Beam (60 cm x 40 cm) | Beam | 32MPa | Concrete Rectangular | 400 | 600 | 2400 | 6675 | 1.6 | 3919.27 | G300E | 5468342.05 | 42.91 | G300E | 2650592.74 | 20.8
990 | Story18 | B14 | 32 MPa RC Beam (60 cm x 40 cm) | Beam | 32MPa | Concrete Rectangular | 400 | 600 | 2400 | 6675 | 1.6 | 3919.27 | G300E | 4676747.73 | 36.7 | G300E | 7917772.13 | 62.13
991 | Story18 | B15 | 32 MPa RC Beam (60 cm x 40 cm) | Beam | 32MPa | Concrete Rectangular | 400 | 600 | 2400 | 6675 | 1.6 | 3919.27 | G300E | 4676747.73 | 36.7 | G300E | 7917772.13 | 62.13
992 | Story18 | B16 | 32 MPa RC Beam (60 cm x 40 cm) | Beam | 32MPa | Concrete Rectangular | 400 | 600 | 2400 | 6675 | 1.6 | 3919.27 | G300E | 4955752.17 | 38.88 | G300E | 7085952.47 | 55.6
993 | Story18 | B17 | 32 MPa RC Beam (60 cm x 40 cm) | Beam | 32MPa | Concrete Rectangular | 400 | 600 | 2400 | 6675 | 1.6 | 3919.27 | G300E | 5468342.05 | 42.91 | G300E | 2650592.74 | 20.8
994 | Story18 | B18 | 32 MPa RC Beam (60 cm x 40 cm) | Beam | 32MPa | Concrete Rectangular | 400 | 600 | 2400 | 6675 | 1.6 | 3919.27 | G300E | 5955617.05 | 46.73 | G300E | 6422572.13 | 50.39
995 | Story18 | B19 | 32 MPa RC Beam (60 cm x 40 cm) | Beam | 32MPa | Concrete Rectangular | 400 | 600 | 2400 | 6675 | 1.6 | 3919.27 | G300E | 5955617.05 | 46.73 | G300E | 6422572.13 | 50.39
996 | Story18 | B2 | 32 MPa RC Beam (60 cm x 40 cm) | Beam | 32MPa | Concrete Rectangular | 400 | 600 | 2400 | 6675 | 1.6 | 3919.27 | G300E | 4676747.73 | 36.7 | G300E | 7917772.13 | 62.13
997 | Story18 | B20 | 32 MPa RC Beam (60 cm x 40 cm) | Beam | 32MPa | Concrete Rectangular | 400 | 600 | 2400 | 6675 | 1.6 | 3919.27 | G300E | 6152226.14 | 48.27 | G300E | 1189372.13 | 9.33
998 | Story18 | B21 | 32 MPa RC Beam (60 cm x 40 cm) | Beam | 32MPa | Concrete Rectangular | 400 | 600 | 2400 | 6675 | 1.6 | 3919.27 | G300E | 5874303.41 | 46.09 | G300E | 3432172.13 | 26.93
999 | Story18 | B22 | 32 MPa RC Beam (60 cm x 40 cm) | Beam | 32MPa | Concrete Rectangular | 400 | 600 | 2400 | 6675 | 1.6 | 3919.27 | G300E | 6021760.23 | 47.25 | G300E | 1189372.13 | 9.33
1000 | Story18 | B23 | 32 MPa RC Beam (60 cm x 40 cm) | Beam | 32MPa | Concrete Rectangular | 400 | 600 | 2400 | 6675 | 1.6 | 3919.27 | G300E | 5866718.18 | 46.03 | G300E | 3432172.13 | 26.93
1001 | Story18 | B24 | 32 MPa RC Beam (60 cm x 40 cm) | Beam | 32MPa | Concrete Rectangular | 400 | 600 | 2400 | 6675 | 1.6 | 3919.27 | G300E | 6021760.23 | 47.25 | G300E | 1189372.13 | 9.33
1002 | Story18 | B25 | 32 MPa RC Beam (60 cm x 40 cm) | Beam | 32MPa | Concrete Rectangular | 400 | 600 | 2400 | 6675 | 1.6 | 3919.27 | G300E | 5874303.41 | 46.09 | G300E | 3432172.13 | 26.93
1003 | Story18 | B26 | 32 MPa RC Beam (60 cm x 40 cm) | Beam | 32MPa | Concrete Rectangular | 400 | 600 | 2400 | 6675 | 1.6 | 3919.27 | G300E | 6152529.55 | 48.28 | G300E | 1189372.13 | 9.33
1004 | Story18 | B27 | 32 MPa RC Beam (60 cm x 40 cm) | Beam | 32MPa | Concrete Rectangular | 400 | 600 | 2400 | 6675 | 1.6 | 3919.27 | G300E | 5955617.05 | 46.73 | G300E | 6422572.13 | 50.39
1005 | Story18 | B28 | 32 MPa RC Beam (60 cm x 40 cm) | Beam | 32MPa | Concrete Rectangular | 400 | 600 | 2400 | 6675 | 1.6 | 3919.27 | G300E | 5955617.05 | 46.73 | G300E | 6422572.13 | 50.39
1006 | Story18 | B29 | 32 MPa RC Beam (60 cm x 40 cm) | Beam | 32MPa | Concrete Rectangular | 400 | 600 | 2400 | 6675 | 1.6 | 3919.27 | G300E | 5468342.05 | 42.91 | G300E | 2650592.74 | 20.8
1007 | Story18 | B3 | 32 MPa RC Beam (60 cm x 40 cm) | Beam | 32MPa | Concrete Rectangular | 400 | 600 | 2400 | 6675 | 1.6 | 3919.27 | G300E | 5468342.05 | 42.91 | G300E | 2650592.74 | 20.8
1008 | Story18 | B30 | 32 MPa RC Beam (60 cm x 40 cm) | Beam | 32MPa | Concrete Rectangular | 400 | 600 | 2400 | 6675 | 1.6 | 3919.27 | G300E | 4955752.17 | 38.88 | G300E | 7085952.47 | 55.6
1009 | Story18 | B31 | 32 MPa RC Beam (60 cm x 40 cm) | Beam | 32MPa | Concrete Rectangular | 400 | 600 | 2400 | 6675 | 1.6 | 3919.27 | G300E | 5693484.78 | 44.67 | G300E | 6762179.56 | 53.06
1010 | Story18 | B32 | 32 MPa RC Beam (60 cm x 40 cm) | Beam | 32MPa | Concrete Rectangular | 400 | 600 | 2400 | 6675 | 1.6 | 3919.27 | G300E | 5476837.5 | 42.97 | G300E | 1444237.59 | 11.33
1011 | Story18 | B33 | 32 MPa RC Beam (60 cm x 40 cm) | Beam | 32MPa | Concrete Rectangular | 400 | 600 | 2400 | 6675 | 1.6 | 3919.27 | G300E | 5874303.41 | 46.09 | G300E | 3432172.13 | 26.93
1012 | Story18 | B34 | 32 MPa RC Beam (60 cm x 40 cm) | Beam | 32MPa | Concrete Rectangular | 400 | 600 | 2400 | 6675 | 1.6 | 3919.27 | G300E | 6152226.14 | 48.27 | G300E | 1189372.13 | 9.33
1013 | Story18 | B35 | 32 MPa RC Beam (60 cm x 40 cm) | Beam | 32MPa | Concrete Rectangular | 400 | 600 | 2400 | 6675 | 1.6 | 3919.27 | G300E | 5437394.32 | 42.66 | G300E | 5012327.28 | 39.33
1014 | Story18 | B36 | 32 MPa RC Beam (60 cm x 40 cm) | Beam | 32MPa | Concrete Rectangular | 400 | 600 | 2400 | 6675 | 1.6 | 3919.27 | G300E | 5437697.73 | 42.67 | G300E | 5012327.28 | 39.33
1015 | Story18 | B37 | 32 MPa RC Beam (60 cm x 40 cm) | Beam | 32MPa | Concrete Rectangular | 400 | 600 | 2400 | 7200 | 1.73 | 4227.52 | G300E | 8501321.74 | 66.7 | G300E | 8642513.74 | 67.81
1016 | Story18 | B38 | 32 MPa RC Beam (60 cm x 40 cm) | Beam | 32MPa | Concrete Rectangular | 400 | 600 | 2400 | 6675 | 1.6 | 3919.27 | G300E | 5613978.41 | 44.05 | G300E | 6422572.13 | 50.39
1017 | Story18 | B39 | 32 MPa RC Beam (60 cm x 40 cm) | Beam | 32MPa | Concrete Rectangular | 400 | 600 | 2400 | 7200 | 1.73 | 4227.52 | G300E | 8503200 | 66.72 | G300E | 8642513.74 | 67.81
1018 | Story18 | B4 | 32 MPa RC Beam (60 cm x 40 cm) | Beam | 32MPa | Concrete Rectangular | 400 | 600 | 2400 | 6675 | 1.6 | 3919.27 | G300E | 5130753.26 | 40.26 | G300E | 7085952.47 | 55.6
1019 | Story18 | B40 | 32 MPa RC Beam (60 cm x 40 cm) | Beam | 32MPa | Concrete Rectangular | 400 | 600 | 2400 | 6675 | 1.6 | 3919.27 | G300E | 5437697.73 | 42.67 | G300E | 5012327.28 | 39.33
1020 | Story18 | B41 | 32 MPa RC Beam (60 cm x 40 cm) | Beam | 32MPa | Concrete Rectangular | 400 | 600 | 2400 | 6675 | 1.6 | 3919.27 | G300E | 5437697.73 | 42.67 | G300E | 5012327.28 | 39.33
1021 | Story18 | B42 | 32 MPa RC Beam (60 cm x 40 cm) | Beam | 32MPa | Concrete Rectangular | 400 | 600 | 2400 | 6675 | 1.6 | 3919.27 | G300E | 6152226.14 | 48.27 | G300E | 1189372.13 | 9.33
1022 | Story18 | B43 | 32 MPa RC Beam (60 cm x 40 cm) | Beam | 32MPa | Concrete Rectangular | 400 | 600 | 2400 | 6675 | 1.6 | 3919.27 | G300E | 5874303.41 | 46.09 | G300E | 3432172.13 | 26.93
1023 | Story18 | B44 | 32 MPa RC Beam (60 cm x 40 cm) | Beam | 32MPa | Concrete Rectangular | 400 | 600 | 2400 | 6675 | 1.6 | 3919.27 | G300E | 5477140.91 | 42.98 | G300E | 1444237.59 | 11.33
1024 | Story18 | B45 | 32 MPa RC Beam (60 cm x 40 cm) | Beam | 32MPa | Concrete Rectangular | 400 | 600 | 2400 | 6675 | 1.6 | 3919.27 | G300E | 5693484.78 | 44.67 | G300E | 6762068.12 | 53.06
1025 | Story18 | B46 | 32 MPa RC Beam (60 cm x 40 cm) | Beam | 32MPa | Concrete Rectangular | 400 | 600 | 2400 | 6675 | 1.6 | 3919.27 | G300E | 4463147.73 | 35.02 | G300E | 8665372.13 | 67.99
1026 | Story18 | B47 | 32 MPa RC Beam (60 cm x 40 cm) | Beam | 32MPa | Concrete Rectangular | 400 | 600 | 2400 | 6675 | 1.6 | 3919.27 | G300E | 5521135.23 | 43.32 | G300E | 1529968.25 | 12
1027 | Story18 | B48 | 32 MPa RC Beam (60 cm x 40 cm) | Beam | 32MPa | Concrete Rectangular | 400 | 600 | 2400 | 6675 | 1.6 | 3919.27 | G300E | 5866718.18 | 46.03 | G300E | 3432172.13 | 26.93
1028 | Story18 | B49 | 32 MPa RC Beam (60 cm x 40 cm) | Beam | 32MPa | Concrete Rectangular | 400 | 600 | 2400 | 6675 | 1.6 | 3919.27 | G300E | 6021760.23 | 47.25 | G300E | 1189372.13 | 9.33
1029 | Story18 | B5 | 32 MPa RC Beam (60 cm x 40 cm) | Beam | 32MPa | Concrete Rectangular | 400 | 600 | 2400 | 6675 | 1.6 | 3919.27 | G300E | 5476837.5 | 42.97 | G300E | 1444237.59 | 11.33
1030 | Story18 | B50 | 32 MPa RC Beam (60 cm x 40 cm) | Beam | 32MPa | Concrete Rectangular | 400 | 600 | 2400 | 6675 | 1.6 | 3919.27 | G300E | 5614281.82 | 44.05 | G300E | 6422572.13 | 50.39
1031 | Story18 | B51 | 32 MPa RC Beam (60 cm x 40 cm) | Beam | 32MPa | Concrete Rectangular | 400 | 600 | 2400 | 7200 | 1.73 | 4227.52 | G300E | 8501947.83 | 66.71 | G300E | 8642513.74 | 67.81
1032 | Story18 | B55 | 32 MPa RC Beam (60 cm x 40 cm) | Beam | 32MPa | Concrete Rectangular | 400 | 600 | 2400 | 6675 | 1.6 | 3919.27 | G300E | 7879692.39 | 61.83 | G300E | 8012330.45 | 62.87
1033 | Story18 | B56 | 32 MPa RC Beam (60 cm x 40 cm) | Beam | 32MPa | Concrete Rectangular | 400 | 600 | 2400 | 6675 | 1.6 | 3919.27 | G300E | 5614585.23 | 44.05 | G300E | 6422572.13 | 50.39
1034 | Story18 | B57 | 32 MPa RC Beam (60 cm x 40 cm) | Beam | 32MPa | Concrete Rectangular | 400 | 600 | 2400 | 6675 | 1.6 | 3919.27 | G300E | 6021456.82 | 47.25 | G300E | 1189372.13 | 9.33
1035 | Story18 | B58 | 32 MPa RC Beam (60 cm x 40 cm) | Beam | 32MPa | Concrete Rectangular | 400 | 600 | 2400 | 6675 | 1.6 | 3919.27 | G300E | 5866111.36 | 46.03 | G300E | 3432172.13 | 26.93
1036 | Story18 | B59 | 32 MPa RC Beam (60 cm x 40 cm) | Beam | 32MPa | Concrete Rectangular | 400 | 600 | 2400 | 6675 | 1.6 | 3919.27 | G300E | 5521135.23 | 43.32 | G300E | 1529964.61 | 12
1037 | Story18 | B6 | 32 MPa RC Beam (60 cm x 40 cm) | Beam | 32MPa | Concrete Rectangular | 400 | 600 | 2400 | 6675 | 1.6 | 3919.27 | G300E | 5693484.78 | 44.67 | G300E | 6762179.56 | 53.06
1038 | Story18 | B60 | 32 MPa RC Beam (60 cm x 40 cm) | Beam | 32MPa | Concrete Rectangular | 400 | 600 | 2400 | 6675 | 1.6 | 3919.27 | G300E | 4463147.73 | 35.02 | G300E | 8665372.13 | 67.99
1039 | Story18 | B61 | 32 MPa RC Beam (60 cm x 40 cm) | Beam | 32MPa | Concrete Rectangular | 400 | 600 | 2400 | 6675 | 1.6 | 3919.27 | G300E | 5868485.87 | 46.05 | G300E | 6762169.12 | 53.06
1040 | Story18 | B62 | 32 MPa RC Beam (60 cm x 40 cm) | Beam | 32MPa | Concrete Rectangular | 400 | 600 | 2400 | 6675 | 1.6 | 3919.27 | G300E | 5521135.23 | 43.32 | G300E | 1529970.08 | 12
1041 | Story18 | B63 | 32 MPa RC Beam (60 cm x 40 cm) | Beam | 32MPa | Concrete Rectangular | 400 | 600 | 2400 | 6675 | 1.6 | 3919.27 | G300E | 5874303.41 | 46.09 | G300E | 3432172.13 | 26.93
1042 | Story18 | B64 | 32 MPa RC Beam (60 cm x 40 cm) | Beam | 32MPa | Concrete Rectangular | 400 | 600 | 2400 | 6675 | 1.6 | 3919.27 | G300E | 6021760.23 | 47.25 | G300E | 1189372.13 | 9.33
1043 | Story18 | B65 | 32 MPa RC Beam (60 cm x 40 cm) | Beam | 32MPa | Concrete Rectangular | 400 | 600 | 2400 | 6675 | 1.6 | 3919.27 | G300E | 5437090.91 | 42.66 | G300E | 5012327.28 | 39.33
1044 | Story18 | B66 | 32 MPa RC Beam (60 cm x 40 cm) | Beam | 32MPa | Concrete Rectangular | 400 | 600 | 2400 | 7200 | 1.73 | 4227.52 | G300E | 8501947.83 | 66.71 | G300E | 8642513.74 | 67.81
1045 | Story18 | B67 | 32 MPa RC Beam (60 cm x 40 cm) | Beam | 32MPa | Concrete Rectangular | 400 | 600 | 2400 | 6675 | 1.6 | 3919.27 | G300E | 7879111.96 | 61.82 | G300E | 8012330.45 | 62.87
1046 | Story18 | B69 | 32 MPa RC Beam (60 cm x 40 cm) | Beam | 32MPa | Concrete Rectangular | 400 | 600 | 2400 | 6675 | 1.6 | 3919.27 | G300E | 7874468.48 | 61.79 | G300E | 8012330.45 | 62.87
1047 | Story18 | B7 | 32 MPa RC Beam (60 cm x 40 cm) | Beam | 32MPa | Concrete Rectangular | 400 | 600 | 2400 | 6675 | 1.6 | 3919.27 | G300E | 5521135.23 | 43.32 | G300E | 1529968.25 | 12
1048 | Story18 | B70 | 32 MPa RC Beam (60 cm x 40 cm) | Beam | 32MPa | Concrete Rectangular | 400 | 600 | 2400 | 6675 | 1.6 | 3919.27 | G300E | 7875048.91 | 61.79 | G300E | 8012330.45 | 62.87
1049 | Story18 | B71 | 32 MPa RC Beam (60 cm x 40 cm) | Beam | 32MPa | Concrete Rectangular | 400 | 600 | 2400 | 6675 | 1.6 | 3919.27 | G300E | 5442552.27 | 42.7 | G300E | 5012327.28 | 39.33
1050 | Story18 | B72 | 32 MPa RC Beam (60 cm x 40 cm) | Beam | 32MPa | Concrete Rectangular | 400 | 600 | 2400 | 6675 | 1.6 | 3919.27 | G300E | 5839107.95 | 45.82 | G300E | 1189372.13 | 9.33
1051 | Story18 | B73 | 32 MPa RC Beam (60 cm x 40 cm) | Beam | 32MPa | Concrete Rectangular | 400 | 600 | 2400 | 6675 | 1.6 | 3919.27 | G300E | 5873696.59 | 46.09 | G300E | 3432172.13 | 26.93
1052 | Story18 | B74 | 32 MPa RC Beam (60 cm x 40 cm) | Beam | 32MPa | Concrete Rectangular | 400 | 600 | 2400 | 6675 | 1.6 | 3919.27 | G300E | 5519921.59 | 43.31 | G300E | 1529948.23 | 12
1053 | Story18 | B75 | 32 MPa RC Beam (60 cm x 40 cm) | Beam | 32MPa | Concrete Rectangular | 400 | 600 | 2400 | 6675 | 1.6 | 3919.27 | G300E | 5868485.87 | 46.05 | G300E | 6762165.63 | 53.06
1054 | Story18 | B76 | 32 MPa RC Beam (60 cm x 40 cm) | Beam | 32MPa | Concrete Rectangular | 400 | 600 | 2400 | 6675 | 1.6 | 3919.27 | G300E | 4955752.17 | 38.88 | G300E | 7085952.47 | 55.6
1055 | Story18 | B77 | 32 MPa RC Beam (60 cm x 40 cm) | Beam | 32MPa | Concrete Rectangular | 400 | 600 | 2400 | 6675 | 1.6 | 3919.27 | G300E | 5477140.91 | 42.98 | G300E | 1444237.59 | 11.33
1056 | Story18 | B78 | 32 MPa RC Beam (60 cm x 40 cm) | Beam | 32MPa | Concrete Rectangular | 400 | 600 | 2400 | 6675 | 1.6 | 3919.27 | G300E | 5955617.05 | 46.73 | G300E | 6422572.13 | 50.39
1057 | Story18 | B79 | 32 MPa RC Beam (60 cm x 40 cm) | Beam | 32MPa | Concrete Rectangular | 400 | 600 | 2400 | 6675 | 1.6 | 3919.27 | G300E | 6152529.55 | 48.28 | G300E | 1189372.13 | 9.33
1058 | Story18 | B8 | 32 MPa RC Beam (60 cm x 40 cm) | Beam | 32MPa | Concrete Rectangular | 400 | 600 | 2400 | 6675 | 1.6 | 3919.27 | G300E | 4463147.73 | 35.02 | G300E | 8665372.13 | 67.99
1059 | Story18 | B80 | 32 MPa RC Beam (60 cm x 40 cm) | Beam | 32MPa | Concrete Rectangular | 400 | 600 | 2400 | 6675 | 1.6 | 3919.27 | G300E | 6152226.14 | 48.27 | G300E | 1189372.13 | 9.33
1060 | Story18 | B81 | 32 MPa RC Beam (60 cm x 40 cm) | Beam | 32MPa | Concrete Rectangular | 400 | 600 | 2400 | 6675 | 1.6 | 3919.27 | G300E | 5437697.73 | 42.67 | G300E | 5012327.28 | 39.33
1061 | Story18 | B82 | 32 MPa RC Beam (60 cm x 40 cm) | Beam | 32MPa | Concrete Rectangular | 400 | 600 | 2400 | 6675 | 1.6 | 3919.27 | G300E | 6021456.82 | 47.25 | G300E | 1189372.13 | 9.33
1062 | Story18 | B83 | 32 MPa RC Beam (60 cm x 40 cm) | Beam | 32MPa | Concrete Rectangular | 400 | 600 | 2400 | 6675 | 1.6 | 3919.27 | G300E | 5614281.82 | 44.05 | G300E | 6422572.13 | 50.39
1063 | Story18 | B84 | 32 MPa RC Beam (60 cm x 40 cm) | Beam | 32MPa | Concrete Rectangular | 400 | 600 | 2400 | 6675 | 1.6 | 3919.27 | G300E | 5838804.55 | 45.81 | G300E | 1189372.13 | 9.33
1064 | Story18 | B85 | 32 MPa RC Beam (60 cm x 40 cm) | Beam | 32MPa | Concrete Rectangular | 400 | 600 | 2400 | 6675 | 1.6 | 3919.27 | G300E | 5443462.5 | 42.71 | G300E | 5012327.28 | 39.33
1065 | Story18 | B86 | 32 MPa RC Beam (60 cm x 40 cm) | Beam | 32MPa | Concrete Rectangular | 400 | 600 | 2400 | 6675 | 1.6 | 3919.27 | G300E | 6157990.91 | 48.32 | G300E | 1189372.13 | 9.33
1066 | Story18 | B87 | 32 MPa RC Beam (60 cm x 40 cm) | Beam | 32MPa | Concrete Rectangular | 400 | 600 | 2400 | 6675 | 1.6 | 3919.27 | G300E | 6156777.27 | 48.31 | G300E | 1189372.13 | 9.33
1067 | Story18 | B88 | 32 MPa RC Beam (60 cm x 40 cm) | Beam | 32MPa | Concrete Rectangular | 400 | 600 | 2400 | 6675 | 1.6 | 3919.27 | G300E | 5961078.41 | 46.77 | G300E | 6422572.13 | 50.39
1068 | Story18 | B89 | 32 MPa RC Beam (60 cm x 40 cm) | Beam | 32MPa | Concrete Rectangular | 400 | 600 | 2400 | 6675 | 1.6 | 3919.27 | G300E | 5473500 | 42.95 | G300E | 1444237.59 | 11.33
1069 | Story18 | B9 | 32 MPa RC Beam (60 cm x 40 cm) | Beam | 32MPa | Concrete Rectangular | 400 | 600 | 2400 | 6675 | 1.6 | 3919.27 | G300E | 5521135.23 | 43.32 | G300E | 1529968.25 | 12
1070 | Story18 | B90 | 32 MPa RC Beam (60 cm x 40 cm) | Beam | 32MPa | Concrete Rectangular | 400 | 600 | 2400 | 6675 | 1.6 | 3919.27 | G300E | 5130172.83 | 40.25 | G300E | 7085952.47 | 55.6
1071 | Story18 | B91 | 32 MPa RC Beam (60 cm x 40 cm) | Beam | 32MPa | Concrete Rectangular | 400 | 600 | 2400 | 6675 | 1.6 | 3919.27 | G300E | 4676747.73 | 36.7 | G300E | 7917772.13 | 62.13
1072 | Story18 | B92 | 32 MPa RC Beam (60 cm x 40 cm) | Beam | 32MPa | Concrete Rectangular | 400 | 600 | 2400 | 6675 | 1.6 | 3919.27 | G300E | 5468342.05 | 42.91 | G300E | 2650592.74 | 20.8
1073 | Story18 | B93 | 32 MPa RC Beam (60 cm x 40 cm) | Beam | 32MPa | Concrete Rectangular | 400 | 600 | 2400 | 6675 | 1.6 | 3919.27 | G300E | 5468342.05 | 42.91 | G300E | 2650592.74 | 20.8
1074 | Story18 | B94 | 32 MPa RC Beam (60 cm x 40 cm) | Beam | 32MPa | Concrete Rectangular | 400 | 600 | 2400 | 6675 | 1.6 | 3919.27 | G300E | 5955617.05 | 46.73 | G300E | 6422572.13 | 50.39
1075 | Story18 | B95 | 32 MPa RC Beam (60 cm x 40 cm) | Beam | 32MPa | Concrete Rectangular | 400 | 600 | 2400 | 6675 | 1.6 | 3919.27 | G300E | 5477140.91 | 42.98 | G300E | 1444237.59 | 11.33
1076 | Story18 | B96 | 32 MPa RC Beam (60 cm x 40 cm) | Beam | 32MPa | Concrete Rectangular | 400 | 600 | 2400 | 6675 | 1.6 | 3919.27 | G300E | 5874303.41 | 46.09 | G300E | 3432172.13 | 26.93
1077 | Story18 | B97 | 32 MPa RC Beam (60 cm x 40 cm) | Beam | 32MPa | Concrete Rectangular | 400 | 600 | 2400 | 6675 | 1.6 | 3919.27 | G300E | 5520831.82 | 43.32 | G300E | 1529964.61 | 12
1078 | Story18 | B98 | 32 MPa RC Beam (60 cm x 40 cm) | Beam | 32MPa | Concrete Rectangular | 400 | 600 | 2400 | 6675 | 1.6 | 3919.27 | G300E | 5866111.36 | 46.03 | G300E | 3432172.13 | 26.93
1079 | Story18 | B99 | 32 MPa RC Beam (60 cm x 40 cm) | Beam | 32MPa | Concrete Rectangular | 400 | 600 | 2400 | 6675 | 1.6 | 3919.27 | G300E | 5519314.77 | 43.31 | G300E | 1529946.41 | 12
1080 | Story19 | B1 | 32 MPa RC Beam (60 cm x 40 cm) | Beam | 32MPa | Concrete Rectangular | 400 | 600 | 2400 | 6675 | 1.6 | 3919.27 | G300E | 4675534.09 | 36.69 | G300E | 7917772.13 | 62.13
1081 | Story19 | B10 | 32 MPa RC Beam (60 cm x 40 cm) | Beam | 32MPa | Concrete Rectangular | 400 | 600 | 2400 | 6675 | 1.6 | 3919.27 | G300E | 5076482.61 | 39.83 | G300E | 6702947.35 | 52.59
1082 | Story19 | B100 | 32 MPa RC Beam (60 cm x 40 cm) | Beam | 32MPa | Concrete Rectangular | 400 | 600 | 2400 | 6675 | 1.6 | 3919.27 | G300E | 5878247.73 | 46.12 | G300E | 3432172.13 | 26.93
1083 | Story19 | B101 | 32 MPa RC Beam (60 cm x 40 cm) | Beam | 32MPa | Concrete Rectangular | 400 | 600 | 2400 | 6675 | 1.6 | 3919.27 | G300E | 5546318.18 | 43.52 | G300E | 1359282.44 | 10.67
1084 | Story19 | B102 | 32 MPa RC Beam (60 cm x 40 cm) | Beam | 32MPa | Concrete Rectangular | 400 | 600 | 2400 | 6675 | 1.6 | 3919.27 | G300E | 5948942.05 | 46.68 | G300E | 6422572.13 | 50.39
1085 | Story19 | B103 | 32 MPa RC Beam (60 cm x 40 cm) | Beam | 32MPa | Concrete Rectangular | 400 | 600 | 2400 | 6675 | 1.6 | 3919.27 | G300E | 5515067.05 | 43.27 | G300E | 2650592.74 | 20.8
1086 | Story19 | B104 | 32 MPa RC Beam (60 cm x 40 cm) | Beam | 32MPa | Concrete Rectangular | 400 | 600 | 2400 | 6675 | 1.6 | 3919.27 | G300E | 5515067.05 | 43.27 | G300E | 2650592.74 | 20.8
1087 | Story19 | B105 | 32 MPa RC Beam (60 cm x 40 cm) | Beam | 32MPa | Concrete Rectangular | 400 | 600 | 2400 | 6675 | 1.6 | 3919.27 | G300E | 4681905.68 | 36.74 | G300E | 7917772.13 | 62.13
1088 | Story19 | B106 | 32 MPa RC Beam (60 cm x 40 cm) | Beam | 32MPa | Concrete Rectangular | 400 | 600 | 2400 | 6675 | 1.6 | 3919.27 | G300E | 4675534.09 | 36.69 | G300E | 7917772.13 | 62.13
1089 | Story19 | B107 | 32 MPa RC Beam (60 cm x 40 cm) | Beam | 32MPa | Concrete Rectangular | 400 | 600 | 2400 | 6675 | 1.6 | 3919.27 | G300E | 5952939.13 | 46.71 | G300E | 7443500.3 | 58.4
1090 | Story19 | B108 | 32 MPa RC Beam (60 cm x 40 cm) | Beam | 32MPa | Concrete Rectangular | 400 | 600 | 2400 | 6675 | 1.6 | 3919.27 | G300E | 5283117.39 | 41.45 | G300E | 6702969.99 | 52.59
1091 | Story19 | B109 | 32 MPa RC Beam (60 cm x 40 cm) | Beam | 32MPa | Concrete Rectangular | 400 | 600 | 2400 | 6675 | 1.6 | 3919.27 | G300E | 4461327.27 | 35.01 | G300E | 8665372.13 | 67.99
1092 | Story19 | B11 | 32 MPa RC Beam (60 cm x 40 cm) | Beam | 32MPa | Concrete Rectangular | 400 | 600 | 2400 | 6675 | 1.6 | 3919.27 | G300E | 5550565.91 | 43.55 | G300E | 1359282.44 | 10.67
1093 | Story19 | B110 | 32 MPa RC Beam (60 cm x 40 cm) | Beam | 32MPa | Concrete Rectangular | 400 | 600 | 2400 | 6675 | 1.6 | 3919.27 | G300E | 5076482.61 | 39.83 | G300E | 6702821.98 | 52.59
1094 | Story19 | B111 | 32 MPa RC Beam (60 cm x 40 cm) | Beam | 32MPa | Concrete Rectangular | 400 | 600 | 2400 | 6675 | 1.6 | 3919.27 | G300E | 6133454.35 | 48.13 | G300E | 7443500.3 | 58.4
1095 | Story19 | B112 | 32 MPa RC Beam (60 cm x 40 cm) | Beam | 32MPa | Concrete Rectangular | 400 | 600 | 2400 | 6675 | 1.6 | 3919.27 | G300E | 4679478.41 | 36.72 | G300E | 7917772.13 | 62.13
1096 | Story19 | B12 | 32 MPa RC Beam (60 cm x 40 cm) | Beam | 32MPa | Concrete Rectangular | 400 | 600 | 2400 | 6675 | 1.6 | 3919.27 | G300E | 6133744.57 | 48.13 | G300E | 7443500.3 | 58.4
1097 | Story19 | B13 | 32 MPa RC Beam (60 cm x 40 cm) | Beam | 32MPa | Concrete Rectangular | 400 | 600 | 2400 | 6675 | 1.6 | 3919.27 | G300E | 5501413.64 | 43.17 | G300E | 2650592.74 | 20.8
1098 | Story19 | B14 | 32 MPa RC Beam (60 cm x 40 cm) | Beam | 32MPa | Concrete Rectangular | 400 | 600 | 2400 | 6675 | 1.6 | 3919.27 | G300E | 4675534.09 | 36.69 | G300E | 7917772.13 | 62.13
1099 | Story19 | B15 | 32 MPa RC Beam (60 cm x 40 cm) | Beam | 32MPa | Concrete Rectangular | 400 | 600 | 2400 | 6675 | 1.6 | 3919.27 | G300E | 4675534.09 | 36.69 | G300E | 7917772.13 | 62.13
1100 | Story19 | B16 | 32 MPa RC Beam (60 cm x 40 cm) | Beam | 32MPa | Concrete Rectangular | 400 | 600 | 2400 | 6675 | 1.6 | 3919.27 | G300E | 5952939.13 | 46.71 | G300E | 7443500.3 | 58.4
1101 | Story19 | B17 | 32 MPa RC Beam (60 cm x 40 cm) | Beam | 32MPa | Concrete Rectangular | 400 | 600 | 2400 | 6675 | 1.6 | 3919.27 | G300E | 5501413.64 | 43.17 | G300E | 2650592.74 | 20.8
1102 | Story19 | B18 | 32 MPa RC Beam (60 cm x 40 cm) | Beam | 32MPa | Concrete Rectangular | 400 | 600 | 2400 | 6675 | 1.6 | 3919.27 | G300E | 5944997.73 | 46.65 | G300E | 6422572.13 | 50.39
1103 | Story19 | B19 | 32 MPa RC Beam (60 cm x 40 cm) | Beam | 32MPa | Concrete Rectangular | 400 | 600 | 2400 | 6675 | 1.6 | 3919.27 | G300E | 5944997.73 | 46.65 | G300E | 6422572.13 | 50.39
1104 | Story19 | B2 | 32 MPa RC Beam (60 cm x 40 cm) | Beam | 32MPa | Concrete Rectangular | 400 | 600 | 2400 | 6675 | 1.6 | 3919.27 | G300E | 4675534.09 | 36.69 | G300E | 7917772.13 | 62.13
1105 | Story19 | B20 | 32 MPa RC Beam (60 cm x 40 cm) | Beam | 32MPa | Concrete Rectangular | 400 | 600 | 2400 | 6675 | 1.6 | 3919.27 | G300E | 6156170.45 | 48.3 | G300E | 1189372.13 | 9.33
1106 | Story19 | B21 | 32 MPa RC Beam (60 cm x 40 cm) | Beam | 32MPa | Concrete Rectangular | 400 | 600 | 2400 | 6675 | 1.6 | 3919.27 | G300E | 5878854.55 | 46.13 | G300E | 3432172.13 | 26.93
1107 | Story19 | B22 | 32 MPa RC Beam (60 cm x 40 cm) | Beam | 32MPa | Concrete Rectangular | 400 | 600 | 2400 | 6675 | 1.6 | 3919.27 | G300E | 5858222.73 | 45.97 | G300E | 1189372.13 | 9.33
1108 | Story19 | B23 | 32 MPa RC Beam (60 cm x 40 cm) | Beam | 32MPa | Concrete Rectangular | 400 | 600 | 2400 | 6675 | 1.6 | 3919.27 | G300E | 5850334.09 | 45.9 | G300E | 3432172.13 | 26.93
1109 | Story19 | B24 | 32 MPa RC Beam (60 cm x 40 cm) | Beam | 32MPa | Concrete Rectangular | 400 | 600 | 2400 | 6675 | 1.6 | 3919.27 | G300E | 5858222.73 | 45.97 | G300E | 1189372.13 | 9.33
1110 | Story19 | B25 | 32 MPa RC Beam (60 cm x 40 cm) | Beam | 32MPa | Concrete Rectangular | 400 | 600 | 2400 | 6675 | 1.6 | 3919.27 | G300E | 5878854.55 | 46.13 | G300E | 3432172.13 | 26.93
1111 | Story19 | B26 | 32 MPa RC Beam (60 cm x 40 cm) | Beam | 32MPa | Concrete Rectangular | 400 | 600 | 2400 | 6675 | 1.6 | 3919.27 | G300E | 6156473.86 | 48.31 | G300E | 1189372.13 | 9.33
1112 | Story19 | B27 | 32 MPa RC Beam (60 cm x 40 cm) | Beam | 32MPa | Concrete Rectangular | 400 | 600 | 2400 | 6675 | 1.6 | 3919.27 | G300E | 5944997.73 | 46.65 | G300E | 6422572.13 | 50.39
1113 | Story19 | B28 | 32 MPa RC Beam (60 cm x 40 cm) | Beam | 32MPa | Concrete Rectangular | 400 | 600 | 2400 | 6675 | 1.6 | 3919.27 | G300E | 5944997.73 | 46.65 | G300E | 6422572.13 | 50.39
1114 | Story19 | B29 | 32 MPa RC Beam (60 cm x 40 cm) | Beam | 32MPa | Concrete Rectangular | 400 | 600 | 2400 | 6675 | 1.6 | 3919.27 | G300E | 5501413.64 | 43.17 | G300E | 2650592.74 | 20.8
1115 | Story19 | B3 | 32 MPa RC Beam (60 cm x 40 cm) | Beam | 32MPa | Concrete Rectangular | 400 | 600 | 2400 | 6675 | 1.6 | 3919.27 | G300E | 5501413.64 | 43.17 | G300E | 2650592.74 | 20.8
1116 | Story19 | B30 | 32 MPa RC Beam (60 cm x 40 cm) | Beam | 32MPa | Concrete Rectangular | 400 | 600 | 2400 | 6675 | 1.6 | 3919.27 | G300E | 5952939.13 | 46.71 | G300E | 7443500.3 | 58.4
1117 | Story19 | B31 | 32 MPa RC Beam (60 cm x 40 cm) | Beam | 32MPa | Concrete Rectangular | 400 | 600 | 2400 | 6675 | 1.6 | 3919.27 | G300E | 5280505.43 | 41.43 | G300E | 6703360.04 | 52.6
1118 | Story19 | B32 | 32 MPa RC Beam (60 cm x 40 cm) | Beam | 32MPa | Concrete Rectangular | 400 | 600 | 2400 | 6675 | 1.6 | 3919.27 | G300E | 5550565.91 | 43.55 | G300E | 1359282.44 | 10.67
1119 | Story19 | B33 | 32 MPa RC Beam (60 cm x 40 cm) | Beam | 32MPa | Concrete Rectangular | 400 | 600 | 2400 | 6675 | 1.6 | 3919.27 | G300E | 5878854.55 | 46.13 | G300E | 3432172.13 | 26.93
1120 | Story19 | B34 | 32 MPa RC Beam (60 cm x 40 cm) | Beam | 32MPa | Concrete Rectangular | 400 | 600 | 2400 | 6675 | 1.6 | 3919.27 | G300E | 6156170.45 | 48.3 | G300E | 1189372.13 | 9.33
1121 | Story19 | B35 | 32 MPa RC Beam (60 cm x 40 cm) | Beam | 32MPa | Concrete Rectangular | 400 | 600 | 2400 | 6675 | 1.6 | 3919.27 | G300E | 5444979.55 | 42.72 | G300E | 5012327.28 | 39.33
1122 | Story19 | B36 | 32 MPa RC Beam (60 cm x 40 cm) | Beam | 32MPa | Concrete Rectangular | 400 | 600 | 2400 | 6675 | 1.6 | 3919.27 | G300E | 5444979.55 | 42.72 | G300E | 5012327.28 | 39.33
1123 | Story19 | B37 | 32 MPa RC Beam (60 cm x 40 cm) | Beam | 32MPa | Concrete Rectangular | 400 | 600 | 2400 | 7200 | 1.73 | 4227.52 | G300E | 8710747.83 | 68.35 | G300E | 8554860.94 | 67.12
1124 | Story19 | B38 | 32 MPa RC Beam (60 cm x 40 cm) | Beam | 32MPa | Concrete Rectangular | 400 | 600 | 2400 | 6675 | 1.6 | 3919.27 | G300E | 5599111.36 | 43.93 | G300E | 6422572.13 | 50.39
1125 | Story19 | B39 | 32 MPa RC Beam (60 cm x 40 cm) | Beam | 32MPa | Concrete Rectangular | 400 | 600 | 2400 | 7200 | 1.73 | 4227.52 | G300E | 8713565.22 | 68.37 | G300E | 8554860.94 | 67.12
1126 | Story19 | B4 | 32 MPa RC Beam (60 cm x 40 cm) | Beam | 32MPa | Concrete Rectangular | 400 | 600 | 2400 | 6675 | 1.6 | 3919.27 | G300E | 5952939.13 | 46.71 | G300E | 7443500.3 | 58.4
1127 | Story19 | B40 | 32 MPa RC Beam (60 cm x 40 cm) | Beam | 32MPa | Concrete Rectangular | 400 | 600 | 2400 | 6675 | 1.6 | 3919.27 | G300E | 5444979.55 | 42.72 | G300E | 5012327.28 | 39.33
1128 | Story19 | B41 | 32 MPa RC Beam (60 cm x 40 cm) | Beam | 32MPa | Concrete Rectangular | 400 | 600 | 2400 | 6675 | 1.6 | 3919.27 | G300E | 5445282.95 | 42.73 | G300E | 5012327.28 | 39.33
1129 | Story19 | B42 | 32 MPa RC Beam (60 cm x 40 cm) | Beam | 32MPa | Concrete Rectangular | 400 | 600 | 2400 | 6675 | 1.6 | 3919.27 | G300E | 6155867.05 | 48.3 | G300E | 1189372.13 | 9.33
1130 | Story19 | B43 | 32 MPa RC Beam (60 cm x 40 cm) | Beam | 32MPa | Concrete Rectangular | 400 | 600 | 2400 | 6675 | 1.6 | 3919.27 | G300E | 5878854.55 | 46.13 | G300E | 3432172.13 | 26.93
1131 | Story19 | B44 | 32 MPa RC Beam (60 cm x 40 cm) | Beam | 32MPa | Concrete Rectangular | 400 | 600 | 2400 | 6675 | 1.6 | 3919.27 | G300E | 5550565.91 | 43.55 | G300E | 1359282.44 | 10.67
1132 | Story19 | B45 | 32 MPa RC Beam (60 cm x 40 cm) | Beam | 32MPa | Concrete Rectangular | 400 | 600 | 2400 | 6675 | 1.6 | 3919.27 | G300E | 5280795.65 | 41.44 | G300E | 6703354.82 | 52.6
1133 | Story19 | B46 | 32 MPa RC Beam (60 cm x 40 cm) | Beam | 32MPa | Concrete Rectangular | 400 | 600 | 2400 | 6675 | 1.6 | 3919.27 | G300E | 4461327.27 | 35.01 | G300E | 8665372.13 | 67.99
1134 | Story19 | B47 | 32 MPa RC Beam (60 cm x 40 cm) | Beam | 32MPa | Concrete Rectangular | 400 | 600 | 2400 | 6675 | 1.6 | 3919.27 | G300E | 5582423.86 | 43.8 | G300E | 1532311.18 | 12.02
1135 | Story19 | B48 | 32 MPa RC Beam (60 cm x 40 cm) | Beam | 32MPa | Concrete Rectangular | 400 | 600 | 2400 | 6675 | 1.6 | 3919.27 | G300E | 5850334.09 | 45.9 | G300E | 3432172.13 | 26.93
1136 | Story19 | B49 | 32 MPa RC Beam (60 cm x 40 cm) | Beam | 32MPa | Concrete Rectangular | 400 | 600 | 2400 | 6675 | 1.6 | 3919.27 | G300E | 5858222.73 | 45.97 | G300E | 1189372.13 | 9.33
1137 | Story19 | B5 | 32 MPa RC Beam (60 cm x 40 cm) | Beam | 32MPa | Concrete Rectangular | 400 | 600 | 2400 | 6675 | 1.6 | 3919.27 | G300E | 5550565.91 | 43.55 | G300E | 1359282.44 | 10.67
1138 | Story19 | B50 | 32 MPa RC Beam (60 cm x 40 cm) | Beam | 32MPa | Concrete Rectangular | 400 | 600 | 2400 | 6675 | 1.6 | 3919.27 | G300E | 5599111.36 | 43.93 | G300E | 6422572.13 | 50.39
1139 | Story19 | B51 | 32 MPa RC Beam (60 cm x 40 cm) | Beam | 32MPa | Concrete Rectangular | 400 | 600 | 2400 | 7200 | 1.73 | 4227.52 | G300E | 8710747.83 | 68.35 | G300E | 8554860.94 | 67.12
1140 | Story19 | B55 | 32 MPa RC Beam (60 cm x 40 cm) | Beam | 32MPa | Concrete Rectangular | 400 | 600 | 2400 | 6675 | 1.6 | 3919.27 | G300E | 8075008.7 | 63.36 | G300E | 7931069 | 62.23
1141 | Story19 | B56 | 32 MPa RC Beam (60 cm x 40 cm) | Beam | 32MPa | Concrete Rectangular | 400 | 600 | 2400 | 6675 | 1.6 | 3919.27 | G300E | 5599414.77 | 43.94 | G300E | 6422572.13 | 50.39
1142 | Story19 | B57 | 32 MPa RC Beam (60 cm x 40 cm) | Beam | 32MPa | Concrete Rectangular | 400 | 600 | 2400 | 6675 | 1.6 | 3919.27 | G300E | 5858222.73 | 45.97 | G300E | 1189372.13 | 9.33
1143 | Story19 | B58 | 32 MPa RC Beam (60 cm x 40 cm) | Beam | 32MPa | Concrete Rectangular | 400 | 600 | 2400 | 6675 | 1.6 | 3919.27 | G300E | 5850334.09 | 45.9 | G300E | 3432172.13 | 26.93
1144 | Story19 | B59 | 32 MPa RC Beam (60 cm x 40 cm) | Beam | 32MPa | Concrete Rectangular | 400 | 600 | 2400 | 6675 | 1.6 | 3919.27 | G300E | 5582423.86 | 43.8 | G300E | 1532307.54 | 12.02
1145 | Story19 | B6 | 32 MPa RC Beam (60 cm x 40 cm) | Beam | 32MPa | Concrete Rectangular | 400 | 600 | 2400 | 6675 | 1.6 | 3919.27 | G300E | 5283117.39 | 41.45 | G300E | 6702976.96 | 52.59
1146 | Story19 | B60 | 32 MPa RC Beam (60 cm x 40 cm) | Beam | 32MPa | Concrete Rectangular | 400 | 600 | 2400 | 6675 | 1.6 | 3919.27 | G300E | 4461327.27 | 35.01 | G300E | 8665372.13 | 67.99
1147 | Story19 | B61 | 32 MPa RC Beam (60 cm x 40 cm) | Beam | 32MPa | Concrete Rectangular | 400 | 600 | 2400 | 6675 | 1.6 | 3919.27 | G300E | 5073870.65 | 39.81 | G300E | 6703330.44 | 52.6
1148 | Story19 | B62 | 32 MPa RC Beam (60 cm x 40 cm) | Beam | 32MPa | Concrete Rectangular | 400 | 600 | 2400 | 6675 | 1.6 | 3919.27 | G300E | 5582423.86 | 43.8 | G300E | 1532313 | 12.02
1149 | Story19 | B63 | 32 MPa RC Beam (60 cm x 40 cm) | Beam | 32MPa | Concrete Rectangular | 400 | 600 | 2400 | 6675 | 1.6 | 3919.27 | G300E | 5878854.55 | 46.13 | G300E | 3432172.13 | 26.93
1150 | Story19 | B64 | 32 MPa RC Beam (60 cm x 40 cm) | Beam | 32MPa | Concrete Rectangular | 400 | 600 | 2400 | 6675 | 1.6 | 3919.27 | G300E | 5858222.73 | 45.97 | G300E | 1189372.13 | 9.33
1151 | Story19 | B65 | 32 MPa RC Beam (60 cm x 40 cm) | Beam | 32MPa | Concrete Rectangular | 400 | 600 | 2400 | 6675 | 1.6 | 3919.27 | G300E | 5444979.55 | 42.72 | G300E | 5012327.28 | 39.33
1152 | Story19 | B66 | 32 MPa RC Beam (60 cm x 40 cm) | Beam | 32MPa | Concrete Rectangular | 400 | 600 | 2400 | 7200 | 1.73 | 4227.52 | G300E | 8710747.83 | 68.35 | G300E | 8554860.94 | 67.12
1153 | Story19 | B67 | 32 MPa RC Beam (60 cm x 40 cm) | Beam | 32MPa | Concrete Rectangular | 400 | 600 | 2400 | 6675 | 1.6 | 3919.27 | G300E | 8074428.26 | 63.35 | G300E | 7931069 | 62.23
1154 | Story19 | B69 | 32 MPa RC Beam (60 cm x 40 cm) | Beam | 32MPa | Concrete Rectangular | 400 | 600 | 2400 | 6675 | 1.6 | 3919.27 | G300E | 8068914.13 | 63.31 | G300E | 7931069 | 62.23
1155 | Story19 | B7 | 32 MPa RC Beam (60 cm x 40 cm) | Beam | 32MPa | Concrete Rectangular | 400 | 600 | 2400 | 6675 | 1.6 | 3919.27 | G300E | 5582423.86 | 43.8 | G300E | 1532311.18 | 12.02
1156 | Story19 | B70 | 32 MPa RC Beam (60 cm x 40 cm) | Beam | 32MPa | Concrete Rectangular | 400 | 600 | 2400 | 6675 | 1.6 | 3919.27 | G300E | 8068914.13 | 63.31 | G300E | 7931069 | 62.23
1157 | Story19 | B71 | 32 MPa RC Beam (60 cm x 40 cm) | Beam | 32MPa | Concrete Rectangular | 400 | 600 | 2400 | 6675 | 1.6 | 3919.27 | G300E | 5449834.09 | 42.76 | G300E | 5012327.28 | 39.33
1158 | Story19 | B72 | 32 MPa RC Beam (60 cm x 40 cm) | Beam | 32MPa | Concrete Rectangular | 400 | 600 | 2400 | 6675 | 1.6 | 3919.27 | G300E | 5857615.91 | 45.96 | G300E | 1189372.13 | 9.33
1159 | Story19 | B73 | 32 MPa RC Beam (60 cm x 40 cm) | Beam | 32MPa | Concrete Rectangular | 400 | 600 | 2400 | 6675 | 1.6 | 3919.27 | G300E | 5878551.14 | 46.13 | G300E | 3432172.13 | 26.93
1160 | Story19 | B74 | 32 MPa RC Beam (60 cm x 40 cm) | Beam | 32MPa | Concrete Rectangular | 400 | 600 | 2400 | 6675 | 1.6 | 3919.27 | G300E | 5582120.45 | 43.8 | G300E | 1532289.33 | 12.02
1161 | Story19 | B75 | 32 MPa RC Beam (60 cm x 40 cm) | Beam | 32MPa | Concrete Rectangular | 400 | 600 | 2400 | 6675 | 1.6 | 3919.27 | G300E | 5074160.87 | 39.81 | G300E | 6703196.36 | 52.6
1162 | Story19 | B76 | 32 MPa RC Beam (60 cm x 40 cm) | Beam | 32MPa | Concrete Rectangular | 400 | 600 | 2400 | 6675 | 1.6 | 3919.27 | G300E | 6133744.57 | 48.13 | G300E | 7443500.3 | 58.4
1163 | Story19 | B77 | 32 MPa RC Beam (60 cm x 40 cm) | Beam | 32MPa | Concrete Rectangular | 400 | 600 | 2400 | 6675 | 1.6 | 3919.27 | G300E | 5550565.91 | 43.55 | G300E | 1359282.44 | 10.67
1164 | Story19 | B78 | 32 MPa RC Beam (60 cm x 40 cm) | Beam | 32MPa | Concrete Rectangular | 400 | 600 | 2400 | 6675 | 1.6 | 3919.27 | G300E | 5944997.73 | 46.65 | G300E | 6422572.13 | 50.39
1165 | Story19 | B79 | 32 MPa RC Beam (60 cm x 40 cm) | Beam | 32MPa | Concrete Rectangular | 400 | 600 | 2400 | 6675 | 1.6 | 3919.27 | G300E | 6156473.86 | 48.31 | G300E | 1189372.13 | 9.33
1166 | Story19 | B8 | 32 MPa RC Beam (60 cm x 40 cm) | Beam | 32MPa | Concrete Rectangular | 400 | 600 | 2400 | 6675 | 1.6 | 3919.27 | G300E | 4461327.27 | 35.01 | G300E | 8665372.13 | 67.99
1167 | Story19 | B80 | 32 MPa RC Beam (60 cm x 40 cm) | Beam | 32MPa | Concrete Rectangular | 400 | 600 | 2400 | 6675 | 1.6 | 3919.27 | G300E | 6155867.05 | 48.3 | G300E | 1189372.13 | 9.33
1168 | Story19 | B81 | 32 MPa RC Beam (60 cm x 40 cm) | Beam | 32MPa | Concrete Rectangular | 400 | 600 | 2400 | 6675 | 1.6 | 3919.27 | G300E | 5445282.95 | 42.73 | G300E | 5012327.28 | 39.33
1169 | Story19 | B82 | 32 MPa RC Beam (60 cm x 40 cm) | Beam | 32MPa | Concrete Rectangular | 400 | 600 | 2400 | 6675 | 1.6 | 3919.27 | G300E | 5858222.73 | 45.97 | G300E | 1189372.13 | 9.33
1170 | Story19 | B83 | 32 MPa RC Beam (60 cm x 40 cm) | Beam | 32MPa | Concrete Rectangular | 400 | 600 | 2400 | 6675 | 1.6 | 3919.27 | G300E | 5599111.36 | 43.93 | G300E | 6422572.13 | 50.39
1171 | Story19 | B84 | 32 MPa RC Beam (60 cm x 40 cm) | Beam | 32MPa | Concrete Rectangular | 400 | 600 | 2400 | 6675 | 1.6 | 3919.27 | G300E | 5858526.14 | 45.97 | G300E | 1189372.13 | 9.33
1172 | Story19 | B85 | 32 MPa RC Beam (60 cm x 40 cm) | Beam | 32MPa | Concrete Rectangular | 400 | 600 | 2400 | 6675 | 1.6 | 3919.27 | G300E | 5451351.14 | 42.77 | G300E | 5012327.28 | 39.33
1173 | Story19 | B86 | 32 MPa RC Beam (60 cm x 40 cm) | Beam | 32MPa | Concrete Rectangular | 400 | 600 | 2400 | 6675 | 1.6 | 3919.27 | G300E | 6161631.82 | 48.35 | G300E | 1189372.13 | 9.33
1174 | Story19 | B87 | 32 MPa RC Beam (60 cm x 40 cm) | Beam | 32MPa | Concrete Rectangular | 400 | 600 | 2400 | 6675 | 1.6 | 3919.27 | G300E | 6160418.18 | 48.34 | G300E | 1189372.13 | 9.33
1175 | Story19 | B88 | 32 MPa RC Beam (60 cm x 40 cm) | Beam | 32MPa | Concrete Rectangular | 400 | 600 | 2400 | 6675 | 1.6 | 3919.27 | G300E | 5949852.27 | 46.68 | G300E | 6422572.13 | 50.39
1176 | Story19 | B89 | 32 MPa RC Beam (60 cm x 40 cm) | Beam | 32MPa | Concrete Rectangular | 400 | 600 | 2400 | 6675 | 1.6 | 3919.27 | G300E | 5546621.59 | 43.52 | G300E | 1359282.44 | 10.67
1177 | Story19 | B9 | 32 MPa RC Beam (60 cm x 40 cm) | Beam | 32MPa | Concrete Rectangular | 400 | 600 | 2400 | 6675 | 1.6 | 3919.27 | G300E | 5582423.86 | 43.8 | G300E | 1532311.18 | 12.02
1178 | Story19 | B90 | 32 MPa RC Beam (60 cm x 40 cm) | Beam | 32MPa | Concrete Rectangular | 400 | 600 | 2400 | 6675 | 1.6 | 3919.27 | G300E | 6133744.57 | 48.13 | G300E | 7443500.3 | 58.4
1179 | Story19 | B91 | 32 MPa RC Beam (60 cm x 40 cm) | Beam | 32MPa | Concrete Rectangular | 400 | 600 | 2400 | 6675 | 1.6 | 3919.27 | G300E | 4675534.09 | 36.69 | G300E | 7917772.13 | 62.13
1180 | Story19 | B92 | 32 MPa RC Beam (60 cm x 40 cm) | Beam | 32MPa | Concrete Rectangular | 400 | 600 | 2400 | 6675 | 1.6 | 3919.27 | G300E | 5501413.64 | 43.17 | G300E | 2650592.74 | 20.8
1181 | Story19 | B93 | 32 MPa RC Beam (60 cm x 40 cm) | Beam | 32MPa | Concrete Rectangular | 400 | 600 | 2400 | 6675 | 1.6 | 3919.27 | G300E | 5501413.64 | 43.17 | G300E | 2650592.74 | 20.8
1182 | Story19 | B94 | 32 MPa RC Beam (60 cm x 40 cm) | Beam | 32MPa | Concrete Rectangular | 400 | 600 | 2400 | 6675 | 1.6 | 3919.27 | G300E | 5944997.73 | 46.65 | G300E | 6422572.13 | 50.39
1183 | Story19 | B95 | 32 MPa RC Beam (60 cm x 40 cm) | Beam | 32MPa | Concrete Rectangular | 400 | 600 | 2400 | 6675 | 1.6 | 3919.27 | G300E | 5550565.91 | 43.55 | G300E | 1359282.44 | 10.67
1184 | Story19 | B96 | 32 MPa RC Beam (60 cm x 40 cm) | Beam | 32MPa | Concrete Rectangular | 400 | 600 | 2400 | 6675 | 1.6 | 3919.27 | G300E | 5878854.55 | 46.13 | G300E | 3432172.13 | 26.93
1185 | Story19 | B97 | 32 MPa RC Beam (60 cm x 40 cm) | Beam | 32MPa | Concrete Rectangular | 400 | 600 | 2400 | 6675 | 1.6 | 3919.27 | G300E | 5582423.86 | 43.8 | G300E | 1532305.72 | 12.02
1186 | Story19 | B98 | 32 MPa RC Beam (60 cm x 40 cm) | Beam | 32MPa | Concrete Rectangular | 400 | 600 | 2400 | 6675 | 1.6 | 3919.27 | G300E | 5850334.09 | 45.9 | G300E | 3432172.13 | 26.93
1187 | Story19 | B99 | 32 MPa RC Beam (60 cm x 40 cm) | Beam | 32MPa | Concrete Rectangular | 400 | 600 | 2400 | 6675 | 1.6 | 3919.27 | G300E | 5581817.05 | 43.8 | G300E | 1532287.51 | 12.02
1188 | Story2 | B1 | 32 MPa RC Beam (45 cm x 25 cm) | Beam | 32MPa | Concrete Rectangular | 250 | 450 | 1125 | 6675 | 0.75 | 1837.16 | G300E | 3051385.23 | 23.94 | G300E | 2667123.99 | 20.93
1189 | Story2 | B10 | 32 MPa RC Beam (45 cm x 25 cm) | Beam | 32MPa | Concrete Rectangular | 250 | 450 | 1125 | 6675 | 0.75 | 1837.16 | G300E | 2117188.64 | 16.61 | G300E | 3126785.12 | 24.53
1190 | Story2 | B100 | 32 MPa RC Beam (45 cm x 25 cm) | Beam | 32MPa | Concrete Rectangular | 250 | 450 | 1125 | 6625 | 0.75 | 1823.39 | G300E | 3369113.64 | 26.44 | G300E | 553344.39 | 4.34
1191 | Story2 | B101 | 32 MPa RC Beam (45 cm x 25 cm) | Beam | 32MPa | Concrete Rectangular | 250 | 450 | 1125 | 6675 | 0.75 | 1837.16 | G300E | 3481619.32 | 27.32 | G300E | 1019916.03 | 8
1192 | Story2 | B102 | 32 MPa RC Beam (45 cm x 25 cm) | Beam | 32MPa | Concrete Rectangular | 250 | 450 | 1125 | 6625 | 0.75 | 1823.39 | G300E | 3416693.18 | 26.81 | G300E | 553344.39 | 4.34
1193 | Story2 | B103 | 32 MPa RC Beam (45 cm x 25 cm) | Beam | 32MPa | Concrete Rectangular | 250 | 450 | 1125 | 6675 | 0.75 | 1837.16 | G300E | 3704321.59 | 29.07 | G300E | 1019916.03 | 8
1194 | Story2 | B104 | 32 MPa RC Beam (45 cm x 25 cm) | Beam | 32MPa | Concrete Rectangular | 250 | 450 | 1125 | 6675 | 0.75 | 1837.16 | G300E | 3700680.68 | 29.04 | G300E | 1019916.03 | 8
1195 | Story2 | B105 | 32 MPa RC Beam (45 cm x 25 cm) | Beam | 32MPa | Concrete Rectangular | 250 | 450 | 1125 | 6675 | 0.75 | 1837.16 | G300E | 3038035.23 | 23.84 | G300E | 2672585.35 | 20.97
1196 | Story2 | B106 | 32 MPa RC Beam (45 cm x 25 cm) | Beam | 32MPa | Concrete Rectangular | 250 | 450 | 1125 | 6675 | 0.75 | 1837.16 | G300E | 3051385.23 | 23.94 | G300E | 2668944.44 | 20.94
1197 | Story2 | B107 | 32 MPa RC Beam (45 cm x 25 cm) | Beam | 32MPa | Concrete Rectangular | 250 | 450 | 1125 | 6675 | 0.75 | 1837.16 | G300E | 2283760.23 | 17.92 | G300E | 2770433.87 | 21.74
1198 | Story2 | B108 | 32 MPa RC Beam (45 cm x 25 cm) | Beam | 32MPa | Concrete Rectangular | 250 | 450 | 1125 | 6675 | 0.75 | 1837.16 | G300E | 2117188.64 | 16.61 | G300E | 3127695.34 | 24.54
1199 | Story2 | B109 | 32 MPa RC Beam (45 cm x 25 cm) | Beam | 32MPa | Concrete Rectangular | 250 | 450 | 1125 | 6675 | 0.75 | 1837.16 | G300E | 2845977.27 | 22.33 | G300E | 2680777.39 | 21.03
1200 | Story2 | B11 | 32 MPa RC Beam (45 cm x 25 cm) | Beam | 32MPa | Concrete Rectangular | 250 | 450 | 1125 | 6625 | 0.75 | 1823.39 | G300E | 3456443.18 | 27.12 | G300E | 1012276.21 | 7.94
1201 | Story2 | B110 | 32 MPa RC Beam (45 cm x 25 cm) | Beam | 32MPa | Concrete Rectangular | 250 | 450 | 1125 | 6675 | 0.75 | 1837.16 | G300E | 2117188.64 | 16.61 | G300E | 3126785.12 | 24.53
1202 | Story2 | B111 | 32 MPa RC Beam (45 cm x 25 cm) | Beam | 32MPa | Concrete Rectangular | 250 | 450 | 1125 | 6675 | 0.75 | 1837.16 | G300E | 2470356.82 | 19.38 | G300E | 2770737.28 | 21.74
1203 | Story2 | B112 | 32 MPa RC Beam (45 cm x 25 cm) | Beam | 32MPa | Concrete Rectangular | 250 | 450 | 1125 | 6675 | 0.75 | 1837.16 | G300E | 3038035.23 | 23.84 | G300E | 2669854.67 | 20.95
1204 | Story2 | B12 | 32 MPa RC Beam (45 cm x 25 cm) | Beam | 32MPa | Concrete Rectangular | 250 | 450 | 1125 | 6675 | 0.75 | 1837.16 | G300E | 2470053.41 | 19.38 | G300E | 2767399.78 | 21.71
1205 | Story2 | B13 | 32 MPa RC Beam (45 cm x 25 cm) | Beam | 32MPa | Concrete Rectangular | 250 | 450 | 1125 | 6625 | 0.75 | 1823.39 | G300E | 3676573.86 | 28.85 | G300E | 1012594.66 | 7.95
1206 | Story2 | B14 | 32 MPa RC Beam (45 cm x 25 cm) | Beam | 32MPa | Concrete Rectangular | 250 | 450 | 1125 | 6675 | 0.75 | 1837.16 | G300E | 3051385.23 | 23.94 | G300E | 2665303.53 | 20.91
1207 | Story2 | B15 | 32 MPa RC Beam (45 cm x 25 cm) | Beam | 32MPa | Concrete Rectangular | 250 | 450 | 1125 | 6675 | 0.75 | 1837.16 | G300E | 3051385.23 | 23.94 | G300E | 2665303.53 | 20.91
1208 | Story2 | B16 | 32 MPa RC Beam (45 cm x 25 cm) | Beam | 32MPa | Concrete Rectangular | 250 | 450 | 1125 | 6675 | 0.75 | 1837.16 | G300E | 2283760.23 | 17.92 | G300E | 2769523.64 | 21.73
1209 | Story2 | B17 | 32 MPa RC Beam (45 cm x 25 cm) | Beam | 32MPa | Concrete Rectangular | 250 | 450 | 1125 | 6625 | 0.75 | 1823.39 | G300E | 3676573.86 | 28.85 | G300E | 1012594.66 | 7.95
1210 | Story2 | B18 | 32 MPa RC Beam (45 cm x 25 cm) | Beam | 32MPa | Concrete Rectangular | 250 | 450 | 1125 | 6625 | 0.75 | 1823.39 | G300E | 3421812.5 | 26.85 | G300E | 553344.39 | 4.34
1211 | Story2 | B19 | 32 MPa RC Beam (45 cm x 25 cm) | Beam | 32MPa | Concrete Rectangular | 250 | 450 | 1125 | 6625 | 0.75 | 1823.39 | G300E | 3421812.5 | 26.85 | G300E | 553344.39 | 4.34
1212 | Story2 | B2 | 32 MPa RC Beam (45 cm x 25 cm) | Beam | 32MPa | Concrete Rectangular | 250 | 450 | 1125 | 6675 | 0.75 | 1837.16 | G300E | 3051385.23 | 23.94 | G300E | 2668944.44 | 20.94
1213 | Story2 | B20 | 32 MPa RC Beam (45 cm x 25 cm) | Beam | 32MPa | Concrete Rectangular | 250 | 450 | 1125 | 6625 | 0.75 | 1823.39 | G300E | 3419704.55 | 26.83 | G300E | 553344.39 | 4.34
1214 | Story2 | B21 | 32 MPa RC Beam (45 cm x 25 cm) | Beam | 32MPa | Concrete Rectangular | 250 | 450 | 1125 | 6625 | 0.75 | 1823.39 | G300E | 3369113.64 | 26.44 | G300E | 553344.39 | 4.34
1215 | Story2 | B22 | 32 MPa RC Beam (45 cm x 25 cm) | Beam | 32MPa | Concrete Rectangular | 250 | 450 | 1125 | 6650 | 0.75 | 1830.28 | G300E | 3482484.09 | 27.32 | G300E | 555432.48 | 4.36
1216 | Story2 | B23 | 32 MPa RC Beam (45 cm x 25 cm) | Beam | 32MPa | Concrete Rectangular | 250 | 450 | 1125 | 6625 | 0.75 | 1823.39 | G300E | 3510045.45 | 27.54 | G300E | 553344.39 | 4.34
1217 | Story2 | B24 | 32 MPa RC Beam (45 cm x 25 cm) | Beam | 32MPa | Concrete Rectangular | 250 | 450 | 1125 | 6650 | 0.75 | 1830.28 | G300E | 3482484.09 | 27.32 | G300E | 555432.48 | 4.36
1218 | Story2 | B25 | 32 MPa RC Beam (45 cm x 25 cm) | Beam | 32MPa | Concrete Rectangular | 250 | 450 | 1125 | 6625 | 0.75 | 1823.39 | G300E | 3369113.64 | 26.44 | G300E | 553344.39 | 4.34
1219 | Story2 | B26 | 32 MPa RC Beam (45 cm x 25 cm) | Beam | 32MPa | Concrete Rectangular | 250 | 450 | 1125 | 6625 | 0.75 | 1823.39 | G300E | 3419704.55 | 26.83 | G300E | 553344.39 | 4.34
1220 | Story2 | B27 | 32 MPa RC Beam (45 cm x 25 cm) | Beam | 32MPa | Concrete Rectangular | 250 | 450 | 1125 | 6625 | 0.75 | 1823.39 | G300E | 3421812.5 | 26.85 | G300E | 553344.39 | 4.34
1221 | Story2 | B28 | 32 MPa RC Beam (45 cm x 25 cm) | Beam | 32MPa | Concrete Rectangular | 250 | 450 | 1125 | 6625 | 0.75 | 1823.39 | G300E | 3421812.5 | 26.85 | G300E | 553344.39 | 4.34
1222 | Story2 | B29 | 32 MPa RC Beam (45 cm x 25 cm) | Beam | 32MPa | Concrete Rectangular | 250 | 450 | 1125 | 6675 | 0.75 | 1837.16 | G300E | 3704321.59 | 29.07 | G300E | 1020235.52 | 8.01
1223 | Story2 | B3 | 32 MPa RC Beam (45 cm x 25 cm) | Beam | 32MPa | Concrete Rectangular | 250 | 450 | 1125 | 6625 | 0.75 | 1823.39 | G300E | 3676573.86 | 28.85 | G300E | 1012594.66 | 7.95
1224 | Story2 | B30 | 32 MPa RC Beam (45 cm x 25 cm) | Beam | 32MPa | Concrete Rectangular | 250 | 450 | 1125 | 6675 | 0.75 | 1837.16 | G300E | 2283760.23 | 17.92 | G300E | 2767399.78 | 21.71
1225 | Story2 | B31 | 32 MPa RC Beam (45 cm x 25 cm) | Beam | 32MPa | Concrete Rectangular | 250 | 450 | 1125 | 6675 | 0.75 | 1837.16 | G300E | 2117188.64 | 16.61 | G300E | 3126785.12 | 24.53
1226 | Story2 | B32 | 32 MPa RC Beam (45 cm x 25 cm) | Beam | 32MPa | Concrete Rectangular | 250 | 450 | 1125 | 6625 | 0.75 | 1823.39 | G300E | 3456443.18 | 27.12 | G300E | 1012276.21 | 7.94
1227 | Story2 | B33 | 32 MPa RC Beam (45 cm x 25 cm) | Beam | 32MPa | Concrete Rectangular | 250 | 450 | 1125 | 6625 | 0.75 | 1823.39 | G300E | 3369113.64 | 26.44 | G300E | 553344.39 | 4.34
1228 | Story2 | B34 | 32 MPa RC Beam (45 cm x 25 cm) | Beam | 32MPa | Concrete Rectangular | 250 | 450 | 1125 | 6625 | 0.75 | 1823.39 | G300E | 3419704.55 | 26.83 | G300E | 553344.39 | 4.34
1229 | Story2 | B35 | 32 MPa RC Beam (45 cm x 25 cm) | Beam | 32MPa | Concrete Rectangular | 250 | 450 | 1125 | 6650 | 0.75 | 1830.28 | G300E | 3472811.36 | 27.25 | G300E | 555432.48 | 4.36
1230 | Story2 | B36 | 32 MPa RC Beam (45 cm x 25 cm) | Beam | 32MPa | Concrete Rectangular | 250 | 450 | 1125 | 6650 | 0.75 | 1830.28 | G300E | 3472811.36 | 27.25 | G300E | 555432.48 | 4.36
1231 | Story2 | B37 | 32 MPa RC Beam (45 cm x 25 cm) | Beam | 32MPa | Concrete Rectangular | 250 | 450 | 1125 | 7200 | 0.81 | 1981.65 | G300E | 4180382.61 | 32.8 | G300E | 2801589.18 | 21.98
1232 | Story2 | B38 | 32 MPa RC Beam (45 cm x 25 cm) | Beam | 32MPa | Concrete Rectangular | 250 | 450 | 1125 | 6650 | 0.75 | 1830.28 | G300E | 3303840.91 | 25.92 | G300E | 1476759.76 | 11.59
1233 | Story2 | B39 | 32 MPa RC Beam (45 cm x 25 cm) | Beam | 32MPa | Concrete Rectangular | 250 | 450 | 1125 | 7200 | 0.81 | 1981.65 | G300E | 4180382.61 | 32.8 | G300E | 2801589.18 | 21.98
1234 | Story2 | B4 | 32 MPa RC Beam (45 cm x 25 cm) | Beam | 32MPa | Concrete Rectangular | 250 | 450 | 1125 | 6675 | 0.75 | 1837.16 | G300E | 2283760.23 | 17.92 | G300E | 2770433.87 | 21.74
1235 | Story2 | B40 | 32 MPa RC Beam (45 cm x 25 cm) | Beam | 32MPa | Concrete Rectangular | 250 | 450 | 1125 | 6625 | 0.75 | 1823.39 | G300E | 3460056.82 | 27.15 | G300E | 553344.39 | 4.34
1236 | Story2 | B41 | 32 MPa RC Beam (45 cm x 25 cm) | Beam | 32MPa | Concrete Rectangular | 250 | 450 | 1125 | 6650 | 0.75 | 1830.28 | G300E | 3473113.64 | 27.25 | G300E | 555432.48 | 4.36
1237 | Story2 | B42 | 32 MPa RC Beam (45 cm x 25 cm) | Beam | 32MPa | Concrete Rectangular | 250 | 450 | 1125 | 6625 | 0.75 | 1823.39 | G300E | 3419704.55 | 26.83 | G300E | 553344.39 | 4.34
1238 | Story2 | B43 | 32 MPa RC Beam (45 cm x 25 cm) | Beam | 32MPa | Concrete Rectangular | 250 | 450 | 1125 | 6625 | 0.75 | 1823.39 | G300E | 3369113.64 | 26.44 | G300E | 553344.39 | 4.34
1239 | Story2 | B44 | 32 MPa RC Beam (45 cm x 25 cm) | Beam | 32MPa | Concrete Rectangular | 250 | 450 | 1125 | 6675 | 0.75 | 1837.16 | G300E | 3482529.55 | 27.33 | G300E | 1019916.03 | 8
1240 | Story2 | B45 | 32 MPa RC Beam (45 cm x 25 cm) | Beam | 32MPa | Concrete Rectangular | 250 | 450 | 1125 | 6675 | 0.75 | 1837.16 | G300E | 2117188.64 | 16.61 | G300E | 3126785.12 | 24.53
1241 | Story2 | B46 | 32 MPa RC Beam (45 cm x 25 cm) | Beam | 32MPa | Concrete Rectangular | 250 | 450 | 1125 | 6675 | 0.75 | 1837.16 | G300E | 2845977.27 | 22.33 | G300E | 2680777.39 | 21.03
1242 | Story2 | B47 | 32 MPa RC Beam (45 cm x 25 cm) | Beam | 32MPa | Concrete Rectangular | 250 | 450 | 1125 | 6625 | 0.75 | 1823.39 | G300E | 3695545.45 | 29 | G300E | 1045616.07 | 8.2
1243 | Story2 | B48 | 32 MPa RC Beam (45 cm x 25 cm) | Beam | 32MPa | Concrete Rectangular | 250 | 450 | 1125 | 6625 | 0.75 | 1823.39 | G300E | 3510045.45 | 27.54 | G300E | 553344.39 | 4.34
1244 | Story2 | B49 | 32 MPa RC Beam (45 cm x 25 cm) | Beam | 32MPa | Concrete Rectangular | 250 | 450 | 1125 | 6650 | 0.75 | 1830.28 | G300E | 3482484.09 | 27.32 | G300E | 555432.48 | 4.36
1245 | Story2 | B5 | 32 MPa RC Beam (45 cm x 25 cm) | Beam | 32MPa | Concrete Rectangular | 250 | 450 | 1125 | 6625 | 0.75 | 1823.39 | G300E | 3456443.18 | 27.12 | G300E | 1012276.21 | 7.94
1246 | Story2 | B50 | 32 MPa RC Beam (45 cm x 25 cm) | Beam | 32MPa | Concrete Rectangular | 250 | 450 | 1125 | 6650 | 0.75 | 1830.28 | G300E | 3303840.91 | 25.92 | G300E | 1476759.76 | 11.59
1247 | Story2 | B51 | 32 MPa RC Beam (45 cm x 25 cm) | Beam | 32MPa | Concrete Rectangular | 250 | 450 | 1125 | 7200 | 0.81 | 1981.65 | G300E | 4180382.61 | 32.8 | G300E | 2801589.18 | 21.98
1248 | Story2 | B55 | 32 MPa RC Beam (45 cm x 25 cm) | Beam | 32MPa | Concrete Rectangular | 250 | 450 | 1125 | 6650 | 0.75 | 1830.28 | G300E | 3861047.83 | 30.3 | G300E | 2587578.9 | 20.3
1249 | Story2 | B56 | 32 MPa RC Beam (45 cm x 25 cm) | Beam | 32MPa | Concrete Rectangular | 250 | 450 | 1125 | 6650 | 0.75 | 1830.28 | G300E | 3303840.91 | 25.92 | G300E | 1476759.76 | 11.59
1250 | Story2 | B57 | 32 MPa RC Beam (45 cm x 25 cm) | Beam | 32MPa | Concrete Rectangular | 250 | 450 | 1125 | 6625 | 0.75 | 1823.39 | G300E | 3469392.05 | 27.22 | G300E | 553344.39 | 4.34
1251 | Story2 | B58 | 32 MPa RC Beam (45 cm x 25 cm) | Beam | 32MPa | Concrete Rectangular | 250 | 450 | 1125 | 6625 | 0.75 | 1823.39 | G300E | 3510045.45 | 27.54 | G300E | 553344.39 | 4.34
1252 | Story2 | B59 | 32 MPa RC Beam (45 cm x 25 cm) | Beam | 32MPa | Concrete Rectangular | 250 | 450 | 1125 | 6675 | 0.75 | 1837.16 | G300E | 3723436.36 | 29.22 | G300E | 1053506.15 | 8.27
1253 | Story2 | B6 | 32 MPa RC Beam (45 cm x 25 cm) | Beam | 32MPa | Concrete Rectangular | 250 | 450 | 1125 | 6675 | 0.75 | 1837.16 | G300E | 2117188.64 | 16.61 | G300E | 3127695.34 | 24.54
1254 | Story2 | B60 | 32 MPa RC Beam (45 cm x 25 cm) | Beam | 32MPa | Concrete Rectangular | 250 | 450 | 1125 | 6675 | 0.75 | 1837.16 | G300E | 2845977.27 | 22.33 | G300E | 2680777.39 | 21.03
1255 | Story2 | B61 | 32 MPa RC Beam (45 cm x 25 cm) | Beam | 32MPa | Concrete Rectangular | 250 | 450 | 1125 | 6675 | 0.75 | 1837.16 | G300E | 2117188.64 | 16.61 | G300E | 3127695.34 | 24.54
1256 | Story2 | B62 | 32 MPa RC Beam (45 cm x 25 cm) | Beam | 32MPa | Concrete Rectangular | 250 | 450 | 1125 | 6625 | 0.75 | 1823.39 | G300E | 3695545.45 | 29 | G300E | 1045614.72 | 8.2
1257 | Story2 | B63 | 32 MPa RC Beam (45 cm x 25 cm) | Beam | 32MPa | Concrete Rectangular | 250 | 450 | 1125 | 6625 | 0.75 | 1823.39 | G300E | 3369113.64 | 26.44 | G300E | 553344.39 | 4.34
1258 | Story2 | B64 | 32 MPa RC Beam (45 cm x 25 cm) | Beam | 32MPa | Concrete Rectangular | 250 | 450 | 1125 | 6650 | 0.75 | 1830.28 | G300E | 3482484.09 | 27.32 | G300E | 555432.48 | 4.36
1259 | Story2 | B65 | 32 MPa RC Beam (45 cm x 25 cm) | Beam | 32MPa | Concrete Rectangular | 250 | 450 | 1125 | 6625 | 0.75 | 1823.39 | G300E | 3460056.82 | 27.15 | G300E | 553344.39 | 4.34
1260 | Story2 | B66 | 32 MPa RC Beam (45 cm x 25 cm) | Beam | 32MPa | Concrete Rectangular | 250 | 450 | 1125 | 7200 | 0.81 | 1981.65 | G300E | 4180382.61 | 32.8 | G300E | 2801589.18 | 21.98
1261 | Story2 | B67 | 32 MPa RC Beam (45 cm x 25 cm) | Beam | 32MPa | Concrete Rectangular | 250 | 450 | 1125 | 6650 | 0.75 | 1830.28 | G300E | 3861047.83 | 30.3 | G300E | 2587578.9 | 20.3
1262 | Story2 | B69 | 32 MPa RC Beam (45 cm x 25 cm) | Beam | 32MPa | Concrete Rectangular | 250 | 450 | 1125 | 6650 | 0.75 | 1830.28 | G300E | 3817967.39 | 29.96 | G300E | 2587578.9 | 20.3
1263 | Story2 | B7 | 32 MPa RC Beam (45 cm x 25 cm) | Beam | 32MPa | Concrete Rectangular | 250 | 450 | 1125 | 6625 | 0.75 | 1823.39 | G300E | 3695545.45 | 29 | G300E | 1045614.72 | 8.2
1264 | Story2 | B70 | 32 MPa RC Beam (45 cm x 25 cm) | Beam | 32MPa | Concrete Rectangular | 250 | 450 | 1125 | 6650 | 0.75 | 1830.28 | G300E | 3811317.39 | 29.91 | G300E | 2478649.44 | 19.45
1265 | Story2 | B71 | 32 MPa RC Beam (45 cm x 25 cm) | Beam | 32MPa | Concrete Rectangular | 250 | 450 | 1125 | 6625 | 0.75 | 1823.39 | G300E | 3455238.64 | 27.11 | G300E | 553344.39 | 4.34
1266 | Story2 | B72 | 32 MPa RC Beam (45 cm x 25 cm) | Beam | 32MPa | Concrete Rectangular | 250 | 450 | 1125 | 6625 | 0.75 | 1823.39 | G300E | 3469090.91 | 27.22 | G300E | 553344.39 | 4.34
1267 | Story2 | B73 | 32 MPa RC Beam (45 cm x 25 cm) | Beam | 32MPa | Concrete Rectangular | 250 | 450 | 1125 | 6625 | 0.75 | 1823.39 | G300E | 3369113.64 | 26.44 | G300E | 553344.39 | 4.34
1268 | Story2 | B74 | 32 MPa RC Beam (45 cm x 25 cm) | Beam | 32MPa | Concrete Rectangular | 250 | 450 | 1125 | 6675 | 0.75 | 1837.16 | G300E | 3723436.36 | 29.22 | G300E | 1053514.34 | 8.27
1269 | Story2 | B75 | 32 MPa RC Beam (45 cm x 25 cm) | Beam | 32MPa | Concrete Rectangular | 250 | 450 | 1125 | 6675 | 0.75 | 1837.16 | G300E | 2117188.64 | 16.61 | G300E | 3127695.34 | 24.54
1270 | Story2 | B76 | 32 MPa RC Beam (45 cm x 25 cm) | Beam | 32MPa | Concrete Rectangular | 250 | 450 | 1125 | 6675 | 0.75 | 1837.16 | G300E | 2470053.41 | 19.38 | G300E | 2770433.87 | 21.74
1271 | Story2 | B77 | 32 MPa RC Beam (45 cm x 25 cm) | Beam | 32MPa | Concrete Rectangular | 250 | 450 | 1125 | 6625 | 0.75 | 1823.39 | G300E | 3456443.18 | 27.12 | G300E | 1012276.21 | 7.94
1272 | Story2 | B78 | 32 MPa RC Beam (45 cm x 25 cm) | Beam | 32MPa | Concrete Rectangular | 250 | 450 | 1125 | 6625 | 0.75 | 1823.39 | G300E | 3421812.5 | 26.85 | G300E | 553344.39 | 4.34
1273 | Story2 | B79 | 32 MPa RC Beam (45 cm x 25 cm) | Beam | 32MPa | Concrete Rectangular | 250 | 450 | 1125 | 6625 | 0.75 | 1823.39 | G300E | 3419704.55 | 26.83 | G300E | 553344.39 | 4.34
1274 | Story2 | B8 | 32 MPa RC Beam (45 cm x 25 cm) | Beam | 32MPa | Concrete Rectangular | 250 | 450 | 1125 | 6675 | 0.75 | 1837.16 | G300E | 2845977.27 | 22.33 | G300E | 2680777.39 | 21.03
1275 | Story2 | B80 | 32 MPa RC Beam (45 cm x 25 cm) | Beam | 32MPa | Concrete Rectangular | 250 | 450 | 1125 | 6625 | 0.75 | 1823.39 | G300E | 3419704.55 | 26.83 | G300E | 553344.39 | 4.34
1276 | Story2 | B81 | 32 MPa RC Beam (45 cm x 25 cm) | Beam | 32MPa | Concrete Rectangular | 250 | 450 | 1125 | 6650 | 0.75 | 1830.28 | G300E | 3473113.64 | 27.25 | G300E | 555432.48 | 4.36
1277 | Story2 | B82 | 32 MPa RC Beam (45 cm x 25 cm) | Beam | 32MPa | Concrete Rectangular | 250 | 450 | 1125 | 6625 | 0.75 | 1823.39 | G300E | 3469392.05 | 27.22 | G300E | 553344.39 | 4.34
1278 | Story2 | B83 | 32 MPa RC Beam (45 cm x 25 cm) | Beam | 32MPa | Concrete Rectangular | 250 | 450 | 1125 | 6650 | 0.75 | 1830.28 | G300E | 3303538.64 | 25.92 | G300E | 1476759.76 | 11.59
1279 | Story2 | B84 | 32 MPa RC Beam (45 cm x 25 cm) | Beam | 32MPa | Concrete Rectangular | 250 | 450 | 1125 | 6625 | 0.75 | 1823.39 | G300E | 3469090.91 | 27.22 | G300E | 553344.39 | 4.34
1280 | Story2 | B85 | 32 MPa RC Beam (45 cm x 25 cm) | Beam | 32MPa | Concrete Rectangular | 250 | 450 | 1125 | 6625 | 0.75 | 1823.39 | G300E | 3453431.82 | 27.1 | G300E | 553344.39 | 4.34
1281 | Story2 | B86 | 32 MPa RC Beam (45 cm x 25 cm) | Beam | 32MPa | Concrete Rectangular | 250 | 450 | 1125 | 6625 | 0.75 | 1823.39 | G300E | 3421511.36 | 26.85 | G300E | 553344.39 | 4.34
1282 | Story2 | B87 | 32 MPa RC Beam (45 cm x 25 cm) | Beam | 32MPa | Concrete Rectangular | 250 | 450 | 1125 | 6625 | 0.75 | 1823.39 | G300E | 3416994.32 | 26.81 | G300E | 553344.39 | 4.34
1283 | Story2 | B88 | 32 MPa RC Beam (45 cm x 25 cm) | Beam | 32MPa | Concrete Rectangular | 250 | 450 | 1125 | 6625 | 0.75 | 1823.39 | G300E | 3418500 | 26.82 | G300E | 553344.39 | 4.34
1284 | Story2 | B89 | 32 MPa RC Beam (45 cm x 25 cm) | Beam | 32MPa | Concrete Rectangular | 250 | 450 | 1125 | 6675 | 0.75 | 1837.16 | G300E | 3481619.32 | 27.32 | G300E | 1019916.03 | 8
1285 | Story2 | B9 | 32 MPa RC Beam (45 cm x 25 cm) | Beam | 32MPa | Concrete Rectangular | 250 | 450 | 1125 | 6625 | 0.75 | 1823.39 | G300E | 3695545.45 | 29 | G300E | 1045614.72 | 8.2
1286 | Story2 | B90 | 32 MPa RC Beam (45 cm x 25 cm) | Beam | 32MPa | Concrete Rectangular | 250 | 450 | 1125 | 6675 | 0.75 | 1837.16 | G300E | 2470356.82 | 19.38 | G300E | 2771647.51 | 21.75
1287 | Story2 | B91 | 32 MPa RC Beam (45 cm x 25 cm) | Beam | 32MPa | Concrete Rectangular | 250 | 450 | 1125 | 6675 | 0.75 | 1837.16 | G300E | 3051385.23 | 23.94 | G300E | 2668944.44 | 20.94
1288 | Story2 | B92 | 32 MPa RC Beam (45 cm x 25 cm) | Beam | 32MPa | Concrete Rectangular | 250 | 450 | 1125 | 6625 | 0.75 | 1823.39 | G300E | 3676573.86 | 28.85 | G300E | 1012594.66 | 7.95
1289 | Story2 | B93 | 32 MPa RC Beam (45 cm x 25 cm) | Beam | 32MPa | Concrete Rectangular | 250 | 450 | 1125 | 6675 | 0.75 | 1837.16 | G300E | 3704321.59 | 29.07 | G300E | 1020235.52 | 8.01
1290 | Story2 | B94 | 32 MPa RC Beam (45 cm x 25 cm) | Beam | 32MPa | Concrete Rectangular | 250 | 450 | 1125 | 6625 | 0.75 | 1823.39 | G300E | 3421812.5 | 26.85 | G300E | 553344.39 | 4.34
1291 | Story2 | B95 | 32 MPa RC Beam (45 cm x 25 cm) | Beam | 32MPa | Concrete Rectangular | 250 | 450 | 1125 | 6675 | 0.75 | 1837.16 | G300E | 3482529.55 | 27.33 | G300E | 1019916.03 | 8
1292 | Story2 | B96 | 32 MPa RC Beam (45 cm x 25 cm) | Beam | 32MPa | Concrete Rectangular | 250 | 450 | 1125 | 6625 | 0.75 | 1823.39 | G300E | 3369113.64 | 26.44 | G300E | 553344.39 | 4.34
1293 | Story2 | B97 | 32 MPa RC Beam (45 cm x 25 cm) | Beam | 32MPa | Concrete Rectangular | 250 | 450 | 1125 | 6675 | 0.75 | 1837.16 | G300E | 3723436.36 | 29.22 | G300E | 1053506.15 | 8.27
1294 | Story2 | B98 | 32 MPa RC Beam (45 cm x 25 cm) | Beam | 32MPa | Concrete Rectangular | 250 | 450 | 1125 | 6625 | 0.75 | 1823.39 | G300E | 3510045.45 | 27.54 | G300E | 553344.39 | 4.34
1295 | Story2 | B99 | 32 MPa RC Beam (45 cm x 25 cm) | Beam | 32MPa | Concrete Rectangular | 250 | 450 | 1125 | 6675 | 0.75 | 1837.16 | G300E | 3723436.36 | 29.22 | G300E | 1053514.34 | 8.27
1296 | Story20 | B1 | 32 MPa RC Beam (60 cm x 40 cm) | Beam | 32MPa | Concrete Rectangular | 400 | 600 | 2400 | 6675 | 1.6 | 3919.27 | G300E | 4935436.96 | 38.73 | G300E | 5980806.97 | 46.93
1297 | Story20 | B10 | 32 MPa RC Beam (60 cm x 40 cm) | Beam | 32MPa | Concrete Rectangular | 400 | 600 | 2400 | 6675 | 1.6 | 3919.27 | G300E | 5434320.65 | 42.64 | G300E | 8093591.9 | 63.51
1298 | Story20 | B100 | 32 MPa RC Beam (60 cm x 40 cm) | Beam | 32MPa | Concrete Rectangular | 400 | 600 | 2400 | 6675 | 1.6 | 3919.27 | G300E | 5649780.68 | 44.33 | G300E | 4927372.13 | 38.66
1299 | Story20 | B101 | 32 MPa RC Beam (60 cm x 40 cm) | Beam | 32MPa | Concrete Rectangular | 400 | 600 | 2400 | 6675 | 1.6 | 3919.27 | G300E | 5641285.23 | 44.26 | G300E | 1444348.64 | 11.33
1300 | Story20 | B102 | 32 MPa RC Beam (60 cm x 40 cm) | Beam | 32MPa | Concrete Rectangular | 400 | 600 | 2400 | 6675 | 1.6 | 3919.27 | G300E | 6041178.41 | 47.4 | G300E | 6422572.13 | 50.39
1301 | Story20 | B103 | 32 MPa RC Beam (60 cm x 40 cm) | Beam | 32MPa | Concrete Rectangular | 400 | 600 | 2400 | 6675 | 1.6 | 3919.27 | G300E | 5552082.95 | 43.56 | G300E | 3687037.59 | 28.93
1302 | Story20 | B104 | 32 MPa RC Beam (60 cm x 40 cm) | Beam | 32MPa | Concrete Rectangular | 400 | 600 | 2400 | 6675 | 1.6 | 3919.27 | G300E | 5552993.18 | 43.57 | G300E | 3771992.74 | 29.6
1303 | Story20 | B105 | 32 MPa RC Beam (60 cm x 40 cm) | Beam | 32MPa | Concrete Rectangular | 400 | 600 | 2400 | 6675 | 1.6 | 3919.27 | G300E | 4934856.52 | 38.72 | G300E | 5980806.97 | 46.93
1304 | Story20 | B106 | 32 MPa RC Beam (60 cm x 40 cm) | Beam | 32MPa | Concrete Rectangular | 400 | 600 | 2400 | 6675 | 1.6 | 3919.27 | G300E | 4935436.96 | 38.73 | G300E | 5980806.97 | 46.93
1305 | Story20 | B107 | 32 MPa RC Beam (60 cm x 40 cm) | Beam | 32MPa | Concrete Rectangular | 400 | 600 | 2400 | 6675 | 1.6 | 3919.27 | G300E | 4668555.68 | 36.63 | G300E | 9039172.13 | 70.92
1306 | Story20 | B108 | 32 MPa RC Beam (60 cm x 40 cm) | Beam | 32MPa | Concrete Rectangular | 400 | 600 | 2400 | 6675 | 1.6 | 3919.27 | G300E | 5609321.74 | 44.01 | G300E | 8093591.9 | 63.51
1307 | Story20 | B109 | 32 MPa RC Beam (60 cm x 40 cm) | Beam | 32MPa | Concrete Rectangular | 400 | 600 | 2400 | 6675 | 1.6 | 3919.27 | G300E | 4478318.18 | 35.14 | G300E | 8665372.13 | 67.99
1308 | Story20 | B11 | 32 MPa RC Beam (60 cm x 40 cm) | Beam | 32MPa | Concrete Rectangular | 400 | 600 | 2400 | 6675 | 1.6 | 3919.27 | G300E | 5645229.55 | 44.29 | G300E | 1444419.63 | 11.33
1309 | Story20 | B110 | 32 MPa RC Beam (60 cm x 40 cm) | Beam | 32MPa | Concrete Rectangular | 400 | 600 | 2400 | 6675 | 1.6 | 3919.27 | G300E | 5434320.65 | 42.64 | G300E | 8093591.9 | 63.51
1310 | Story20 | B111 | 32 MPa RC Beam (60 cm x 40 cm) | Beam | 32MPa | Concrete Rectangular | 400 | 600 | 2400 | 6675 | 1.6 | 3919.27 | G300E | 4667948.86 | 36.63 | G300E | 9039172.13 | 70.92
1311 | Story20 | B112 | 32 MPa RC Beam (60 cm x 40 cm) | Beam | 32MPa | Concrete Rectangular | 400 | 600 | 2400 | 6675 | 1.6 | 3919.27 | G300E | 4936307.61 | 38.73 | G300E | 5980806.97 | 46.93
1312 | Story20 | B12 | 32 MPa RC Beam (60 cm x 40 cm) | Beam | 32MPa | Concrete Rectangular | 400 | 600 | 2400 | 6675 | 1.6 | 3919.27 | G300E | 4668555.68 | 36.63 | G300E | 9039172.13 | 70.92
1313 | Story20 | B13 | 32 MPa RC Beam (60 cm x 40 cm) | Beam | 32MPa | Concrete Rectangular | 400 | 600 | 2400 | 6675 | 1.6 | 3919.27 | G300E | 5359418.18 | 42.05 | G300E | 5182237.59 | 40.66
1314 | Story20 | B14 | 32 MPa RC Beam (60 cm x 40 cm) | Beam | 32MPa | Concrete Rectangular | 400 | 600 | 2400 | 6675 | 1.6 | 3919.27 | G300E | 4935436.96 | 38.73 | G300E | 5980806.97 | 46.93
1315 | Story20 | B15 | 32 MPa RC Beam (60 cm x 40 cm) | Beam | 32MPa | Concrete Rectangular | 400 | 600 | 2400 | 6675 | 1.6 | 3919.27 | G300E | 4935436.96 | 38.73 | G300E | 5980806.97 | 46.93
1316 | Story20 | B16 | 32 MPa RC Beam (60 cm x 40 cm) | Beam | 32MPa | Concrete Rectangular | 400 | 600 | 2400 | 6675 | 1.6 | 3919.27 | G300E | 4668555.68 | 36.63 | G300E | 9039172.13 | 70.92
1317 | Story20 | B17 | 32 MPa RC Beam (60 cm x 40 cm) | Beam | 32MPa | Concrete Rectangular | 400 | 600 | 2400 | 6675 | 1.6 | 3919.27 | G300E | 5359418.18 | 42.05 | G300E | 5182237.59 | 40.66
1318 | Story20 | B18 | 32 MPa RC Beam (60 cm x 40 cm) | Beam | 32MPa | Concrete Rectangular | 400 | 600 | 2400 | 6675 | 1.6 | 3919.27 | G300E | 6036930.68 | 47.37 | G300E | 3432172.13 | 26.93
1319 | Story20 | B19 | 32 MPa RC Beam (60 cm x 40 cm) | Beam | 32MPa | Concrete Rectangular | 400 | 600 | 2400 | 6675 | 1.6 | 3919.27 | G300E | 6036930.68 | 47.37 | G300E | 3432172.13 | 26.93
1320 | Story20 | B2 | 32 MPa RC Beam (60 cm x 40 cm) | Beam | 32MPa | Concrete Rectangular | 400 | 600 | 2400 | 6675 | 1.6 | 3919.27 | G300E | 4935436.96 | 38.73 | G300E | 5980806.97 | 46.93
1321 | Story20 | B20 | 32 MPa RC Beam (60 cm x 40 cm) | Beam | 32MPa | Concrete Rectangular | 400 | 600 | 2400 | 6675 | 1.6 | 3919.27 | G300E | 6152529.55 | 48.28 | G300E | 1189372.13 | 9.33
1322 | Story20 | B21 | 32 MPa RC Beam (60 cm x 40 cm) | Beam | 32MPa | Concrete Rectangular | 400 | 600 | 2400 | 6675 | 1.6 | 3919.27 | G300E | 5649780.68 | 44.33 | G300E | 4927372.13 | 38.66
1323 | Story20 | B22 | 32 MPa RC Beam (60 cm x 40 cm) | Beam | 32MPa | Concrete Rectangular | 400 | 600 | 2400 | 6675 | 1.6 | 3919.27 | G300E | 5880978.41 | 46.14 | G300E | 1189372.13 | 9.33
1324 | Story20 | B23 | 32 MPa RC Beam (60 cm x 40 cm) | Beam | 32MPa | Concrete Rectangular | 400 | 600 | 2400 | 6675 | 1.6 | 3919.27 | G300E | 5852154.55 | 45.92 | G300E | 3432172.13 | 26.93
1325 | Story20 | B24 | 32 MPa RC Beam (60 cm x 40 cm) | Beam | 32MPa | Concrete Rectangular | 400 | 600 | 2400 | 6675 | 1.6 | 3919.27 | G300E | 5880978.41 | 46.14 | G300E | 1189372.13 | 9.33
1326 | Story20 | B25 | 32 MPa RC Beam (60 cm x 40 cm) | Beam | 32MPa | Concrete Rectangular | 400 | 600 | 2400 | 6675 | 1.6 | 3919.27 | G300E | 5649780.68 | 44.33 | G300E | 4927372.13 | 38.66
1327 | Story20 | B26 | 32 MPa RC Beam (60 cm x 40 cm) | Beam | 32MPa | Concrete Rectangular | 400 | 600 | 2400 | 6675 | 1.6 | 3919.27 | G300E | 6152529.55 | 48.28 | G300E | 1189372.13 | 9.33
1328 | Story20 | B27 | 32 MPa RC Beam (60 cm x 40 cm) | Beam | 32MPa | Concrete Rectangular | 400 | 600 | 2400 | 6675 | 1.6 | 3919.27 | G300E | 6036930.68 | 47.37 | G300E | 3432172.13 | 26.93
1329 | Story20 | B28 | 32 MPa RC Beam (60 cm x 40 cm) | Beam | 32MPa | Concrete Rectangular | 400 | 600 | 2400 | 6675 | 1.6 | 3919.27 | G300E | 6036930.68 | 47.37 | G300E | 3432172.13 | 26.93
1330 | Story20 | B29 | 32 MPa RC Beam (60 cm x 40 cm) | Beam | 32MPa | Concrete Rectangular | 400 | 600 | 2400 | 6675 | 1.6 | 3919.27 | G300E | 5359418.18 | 42.05 | G300E | 5182237.59 | 40.66
1331 | Story20 | B3 | 32 MPa RC Beam (60 cm x 40 cm) | Beam | 32MPa | Concrete Rectangular | 400 | 600 | 2400 | 6675 | 1.6 | 3919.27 | G300E | 5359418.18 | 42.05 | G300E | 5182237.59 | 40.66
1332 | Story20 | B30 | 32 MPa RC Beam (60 cm x 40 cm) | Beam | 32MPa | Concrete Rectangular | 400 | 600 | 2400 | 6675 | 1.6 | 3919.27 | G300E | 4668555.68 | 36.63 | G300E | 9039172.13 | 70.92
1333 | Story20 | B31 | 32 MPa RC Beam (60 cm x 40 cm) | Beam | 32MPa | Concrete Rectangular | 400 | 600 | 2400 | 6675 | 1.6 | 3919.27 | G300E | 5609321.74 | 44.01 | G300E | 8093591.9 | 63.51
1334 | Story20 | B32 | 32 MPa RC Beam (60 cm x 40 cm) | Beam | 32MPa | Concrete Rectangular | 400 | 600 | 2400 | 6675 | 1.6 | 3919.27 | G300E | 5645229.55 | 44.29 | G300E | 1444417.81 | 11.33
1335 | Story20 | B33 | 32 MPa RC Beam (60 cm x 40 cm) | Beam | 32MPa | Concrete Rectangular | 400 | 600 | 2400 | 6675 | 1.6 | 3919.27 | G300E | 5649780.68 | 44.33 | G300E | 4927372.13 | 38.66
1336 | Story20 | B34 | 32 MPa RC Beam (60 cm x 40 cm) | Beam | 32MPa | Concrete Rectangular | 400 | 600 | 2400 | 6675 | 1.6 | 3919.27 | G300E | 6152529.55 | 48.28 | G300E | 1189372.13 | 9.33
1337 | Story20 | B35 | 32 MPa RC Beam (60 cm x 40 cm) | Beam | 32MPa | Concrete Rectangular | 400 | 600 | 2400 | 6675 | 1.6 | 3919.27 | G300E | 5451654.55 | 42.78 | G300E | 6507527.28 | 51.06
1338 | Story20 | B36 | 32 MPa RC Beam (60 cm x 40 cm) | Beam | 32MPa | Concrete Rectangular | 400 | 600 | 2400 | 6675 | 1.6 | 3919.27 | G300E | 5451654.55 | 42.78 | G300E | 6507527.28 | 51.06
1339 | Story20 | B37 | 32 MPa RC Beam (60 cm x 40 cm) | Beam | 32MPa | Concrete Rectangular | 400 | 600 | 2400 | 7200 | 1.73 | 4227.52 | G300E | 8894504.35 | 69.79 | G300E | 8556115.62 | 67.13
1340 | Story20 | B38 | 32 MPa RC Beam (60 cm x 40 cm) | Beam | 32MPa | Concrete Rectangular | 400 | 600 | 2400 | 6675 | 1.6 | 3919.27 | G300E | 5586368.18 | 43.83 | G300E | 6422572.13 | 50.39
1341 | Story20 | B39 | 32 MPa RC Beam (60 cm x 40 cm) | Beam | 32MPa | Concrete Rectangular | 400 | 600 | 2400 | 7200 | 1.73 | 4227.52 | G300E | 8897321.74 | 69.81 | G300E | 8556168.21 | 67.13
1342 | Story20 | B4 | 32 MPa RC Beam (60 cm x 40 cm) | Beam | 32MPa | Concrete Rectangular | 400 | 600 | 2400 | 6675 | 1.6 | 3919.27 | G300E | 4668555.68 | 36.63 | G300E | 9039172.13 | 70.92
1343 | Story20 | B40 | 32 MPa RC Beam (60 cm x 40 cm) | Beam | 32MPa | Concrete Rectangular | 400 | 600 | 2400 | 6675 | 1.6 | 3919.27 | G300E | 5451351.14 | 42.77 | G300E | 6507527.28 | 51.06
1344 | Story20 | B41 | 32 MPa RC Beam (60 cm x 40 cm) | Beam | 32MPa | Concrete Rectangular | 400 | 600 | 2400 | 6675 | 1.6 | 3919.27 | G300E | 5451654.55 | 42.78 | G300E | 6507527.28 | 51.06
1345 | Story20 | B42 | 32 MPa RC Beam (60 cm x 40 cm) | Beam | 32MPa | Concrete Rectangular | 400 | 600 | 2400 | 6675 | 1.6 | 3919.27 | G300E | 6152529.55 | 48.28 | G300E | 1189372.13 | 9.33
1346 | Story20 | B43 | 32 MPa RC Beam (60 cm x 40 cm) | Beam | 32MPa | Concrete Rectangular | 400 | 600 | 2400 | 6675 | 1.6 | 3919.27 | G300E | 5650387.5 | 44.34 | G300E | 4927372.13 | 38.66
1347 | Story20 | B44 | 32 MPa RC Beam (60 cm x 40 cm) | Beam | 32MPa | Concrete Rectangular | 400 | 600 | 2400 | 6675 | 1.6 | 3919.27 | G300E | 5645229.55 | 44.29 | G300E | 1444419.63 | 11.33
1348 | Story20 | B45 | 32 MPa RC Beam (60 cm x 40 cm) | Beam | 32MPa | Concrete Rectangular | 400 | 600 | 2400 | 6675 | 1.6 | 3919.27 | G300E | 5609321.74 | 44.01 | G300E | 8093591.9 | 63.51
1349 | Story20 | B46 | 32 MPa RC Beam (60 cm x 40 cm) | Beam | 32MPa | Concrete Rectangular | 400 | 600 | 2400 | 6675 | 1.6 | 3919.27 | G300E | 4478318.18 | 35.14 | G300E | 8665372.13 | 67.99
1350 | Story20 | B47 | 32 MPa RC Beam (60 cm x 40 cm) | Beam | 32MPa | Concrete Rectangular | 400 | 600 | 2400 | 6675 | 1.6 | 3919.27 | G300E | 5596684.09 | 43.91 | G300E | 2565637.59 | 20.13
1351 | Story20 | B48 | 32 MPa RC Beam (60 cm x 40 cm) | Beam | 32MPa | Concrete Rectangular | 400 | 600 | 2400 | 6675 | 1.6 | 3919.27 | G300E | 5852154.55 | 45.92 | G300E | 3432172.13 | 26.93
1352 | Story20 | B49 | 32 MPa RC Beam (60 cm x 40 cm) | Beam | 32MPa | Concrete Rectangular | 400 | 600 | 2400 | 6675 | 1.6 | 3919.27 | G300E | 5880978.41 | 46.14 | G300E | 1189372.13 | 9.33
1353 | Story20 | B5 | 32 MPa RC Beam (60 cm x 40 cm) | Beam | 32MPa | Concrete Rectangular | 400 | 600 | 2400 | 6675 | 1.6 | 3919.27 | G300E | 5645229.55 | 44.29 | G300E | 1444417.81 | 11.33
1354 | Story20 | B50 | 32 MPa RC Beam (60 cm x 40 cm) | Beam | 32MPa | Concrete Rectangular | 400 | 600 | 2400 | 6675 | 1.6 | 3919.27 | G300E | 5586368.18 | 43.83 | G300E | 6422572.13 | 50.39
1355 | Story20 | B51 | 32 MPa RC Beam (60 cm x 40 cm) | Beam | 32MPa | Concrete Rectangular | 400 | 600 | 2400 | 7200 | 1.73 | 4227.52 | G300E | 8894504.35 | 69.79 | G300E | 8556130.64 | 67.13
1356 | Story20 | B55 | 32 MPa RC Beam (60 cm x 40 cm) | Beam | 32MPa | Concrete Rectangular | 400 | 600 | 2400 | 6675 | 1.6 | 3919.27 | G300E | 8245076.09 | 64.69 | G300E | 7932247.86 | 62.24
1357 | Story20 | B56 | 32 MPa RC Beam (60 cm x 40 cm) | Beam | 32MPa | Concrete Rectangular | 400 | 600 | 2400 | 6675 | 1.6 | 3919.27 | G300E | 5586368.18 | 43.83 | G300E | 6422572.13 | 50.39
1358 | Story20 | B57 | 32 MPa RC Beam (60 cm x 40 cm) | Beam | 32MPa | Concrete Rectangular | 400 | 600 | 2400 | 6675 | 1.6 | 3919.27 | G300E | 5880675 | 46.14 | G300E | 1189372.13 | 9.33
1359 | Story20 | B58 | 32 MPa RC Beam (60 cm x 40 cm) | Beam | 32MPa | Concrete Rectangular | 400 | 600 | 2400 | 6675 | 1.6 | 3919.27 | G300E | 5851244.32 | 45.91 | G300E | 3432172.13 | 26.93
1360 | Story20 | B59 | 32 MPa RC Beam (60 cm x 40 cm) | Beam | 32MPa | Concrete Rectangular | 400 | 600 | 2400 | 6675 | 1.6 | 3919.27 | G300E | 5596380.68 | 43.91 | G300E | 2565637.59 | 20.13
1361 | Story20 | B6 | 32 MPa RC Beam (60 cm x 40 cm) | Beam | 32MPa | Concrete Rectangular | 400 | 600 | 2400 | 6675 | 1.6 | 3919.27 | G300E | 5609321.74 | 44.01 | G300E | 8093591.9 | 63.51
1362 | Story20 | B60 | 32 MPa RC Beam (60 cm x 40 cm) | Beam | 32MPa | Concrete Rectangular | 400 | 600 | 2400 | 6675 | 1.6 | 3919.27 | G300E | 4478318.18 | 35.14 | G300E | 8665372.13 | 67.99
1363 | Story20 | B61 | 32 MPa RC Beam (60 cm x 40 cm) | Beam | 32MPa | Concrete Rectangular | 400 | 600 | 2400 | 6675 | 1.6 | 3919.27 | G300E | 5434320.65 | 42.64 | G300E | 8093591.9 | 63.51
1364 | Story20 | B62 | 32 MPa RC Beam (60 cm x 40 cm) | Beam | 32MPa | Concrete Rectangular | 400 | 600 | 2400 | 6675 | 1.6 | 3919.27 | G300E | 5596987.5 | 43.92 | G300E | 2565637.59 | 20.13
1365 | Story20 | B63 | 32 MPa RC Beam (60 cm x 40 cm) | Beam | 32MPa | Concrete Rectangular | 400 | 600 | 2400 | 6675 | 1.6 | 3919.27 | G300E | 5649780.68 | 44.33 | G300E | 4927372.13 | 38.66
1366 | Story20 | B64 | 32 MPa RC Beam (60 cm x 40 cm) | Beam | 32MPa | Concrete Rectangular | 400 | 600 | 2400 | 6675 | 1.6 | 3919.27 | G300E | 5880978.41 | 46.14 | G300E | 1189372.13 | 9.33
1367 | Story20 | B65 | 32 MPa RC Beam (60 cm x 40 cm) | Beam | 32MPa | Concrete Rectangular | 400 | 600 | 2400 | 6675 | 1.6 | 3919.27 | G300E | 5451654.55 | 42.78 | G300E | 6507527.28 | 51.06
1368 | Story20 | B66 | 32 MPa RC Beam (60 cm x 40 cm) | Beam | 32MPa | Concrete Rectangular | 400 | 600 | 2400 | 7200 | 1.73 | 4227.52 | G300E | 8894504.35 | 69.79 | G300E | 8556130.64 | 67.13
1369 | Story20 | B67 | 32 MPa RC Beam (60 cm x 40 cm) | Beam | 32MPa | Concrete Rectangular | 400 | 600 | 2400 | 6675 | 1.6 | 3919.27 | G300E | 8243915.22 | 64.68 | G300E | 7932221.74 | 62.24
1370 | Story20 | B69 | 32 MPa RC Beam (60 cm x 40 cm) | Beam | 32MPa | Concrete Rectangular | 400 | 600 | 2400 | 6675 | 1.6 | 3919.27 | G300E | 8238401.09 | 64.64 | G300E | 7931069 | 62.23
1371 | Story20 | B7 | 32 MPa RC Beam (60 cm x 40 cm) | Beam | 32MPa | Concrete Rectangular | 400 | 600 | 2400 | 6675 | 1.6 | 3919.27 | G300E | 5596684.09 | 43.91 | G300E | 2565637.59 | 20.13
1372 | Story20 | B70 | 32 MPa RC Beam (60 cm x 40 cm) | Beam | 32MPa | Concrete Rectangular | 400 | 600 | 2400 | 6675 | 1.6 | 3919.27 | G300E | 8239271.74 | 64.65 | G300E | 7931069 | 62.23
1373 | Story20 | B71 | 32 MPa RC Beam (60 cm x 40 cm) | Beam | 32MPa | Concrete Rectangular | 400 | 600 | 2400 | 6675 | 1.6 | 3919.27 | G300E | 5458026.14 | 42.83 | G300E | 5012327.28 | 39.33
1374 | Story20 | B72 | 32 MPa RC Beam (60 cm x 40 cm) | Beam | 32MPa | Concrete Rectangular | 400 | 600 | 2400 | 6675 | 1.6 | 3919.27 | G300E | 5881281.82 | 46.15 | G300E | 1189372.13 | 9.33
1375 | Story20 | B73 | 32 MPa RC Beam (60 cm x 40 cm) | Beam | 32MPa | Concrete Rectangular | 400 | 600 | 2400 | 6675 | 1.6 | 3919.27 | G300E | 5649477.27 | 44.33 | G300E | 4927372.13 | 38.66
1376 | Story20 | B74 | 32 MPa RC Beam (60 cm x 40 cm) | Beam | 32MPa | Concrete Rectangular | 400 | 600 | 2400 | 6675 | 1.6 | 3919.27 | G300E | 5595470.45 | 43.9 | G300E | 2565637.59 | 20.13
1377 | Story20 | B75 | 32 MPa RC Beam (60 cm x 40 cm) | Beam | 32MPa | Concrete Rectangular | 400 | 600 | 2400 | 6675 | 1.6 | 3919.27 | G300E | 5434320.65 | 42.64 | G300E | 8093591.9 | 63.51
1378 | Story20 | B76 | 32 MPa RC Beam (60 cm x 40 cm) | Beam | 32MPa | Concrete Rectangular | 400 | 600 | 2400 | 6675 | 1.6 | 3919.27 | G300E | 4668555.68 | 36.63 | G300E | 9039172.13 | 70.92
1379 | Story20 | B77 | 32 MPa RC Beam (60 cm x 40 cm) | Beam | 32MPa | Concrete Rectangular | 400 | 600 | 2400 | 6675 | 1.6 | 3919.27 | G300E | 5645229.55 | 44.29 | G300E | 1444419.63 | 11.33
1380 | Story20 | B78 | 32 MPa RC Beam (60 cm x 40 cm) | Beam | 32MPa | Concrete Rectangular | 400 | 600 | 2400 | 6675 | 1.6 | 3919.27 | G300E | 6036930.68 | 47.37 | G300E | 3432172.13 | 26.93
1381 | Story20 | B79 | 32 MPa RC Beam (60 cm x 40 cm) | Beam | 32MPa | Concrete Rectangular | 400 | 600 | 2400 | 6675 | 1.6 | 3919.27 | G300E | 6152529.55 | 48.28 | G300E | 1189372.13 | 9.33
1382 | Story20 | B8 | 32 MPa RC Beam (60 cm x 40 cm) | Beam | 32MPa | Concrete Rectangular | 400 | 600 | 2400 | 6675 | 1.6 | 3919.27 | G300E | 4478318.18 | 35.14 | G300E | 8665372.13 | 67.99
1383 | Story20 | B80 | 32 MPa RC Beam (60 cm x 40 cm) | Beam | 32MPa | Concrete Rectangular | 400 | 600 | 2400 | 6675 | 1.6 | 3919.27 | G300E | 6152529.55 | 48.28 | G300E | 1189372.13 | 9.33
1384 | Story20 | B81 | 32 MPa RC Beam (60 cm x 40 cm) | Beam | 32MPa | Concrete Rectangular | 400 | 600 | 2400 | 6675 | 1.6 | 3919.27 | G300E | 5451957.95 | 42.78 | G300E | 6507527.28 | 51.06
1385 | Story20 | B82 | 32 MPa RC Beam (60 cm x 40 cm) | Beam | 32MPa | Concrete Rectangular | 400 | 600 | 2400 | 6675 | 1.6 | 3919.27 | G300E | 5880675 | 46.14 | G300E | 1189372.13 | 9.33
1386 | Story20 | B83 | 32 MPa RC Beam (60 cm x 40 cm) | Beam | 32MPa | Concrete Rectangular | 400 | 600 | 2400 | 6675 | 1.6 | 3919.27 | G300E | 5586671.59 | 43.84 | G300E | 6422572.13 | 50.39
1387 | Story20 | B84 | 32 MPa RC Beam (60 cm x 40 cm) | Beam | 32MPa | Concrete Rectangular | 400 | 600 | 2400 | 6675 | 1.6 | 3919.27 | G300E | 5881281.82 | 46.15 | G300E | 1189372.13 | 9.33
1388 | Story20 | B85 | 32 MPa RC Beam (60 cm x 40 cm) | Beam | 32MPa | Concrete Rectangular | 400 | 600 | 2400 | 6675 | 1.6 | 3919.27 | G300E | 5460150 | 42.84 | G300E | 5012327.28 | 39.33
1389 | Story20 | B86 | 32 MPa RC Beam (60 cm x 40 cm) | Beam | 32MPa | Concrete Rectangular | 400 | 600 | 2400 | 6675 | 1.6 | 3919.27 | G300E | 6157990.91 | 48.32 | G300E | 1189372.13 | 9.33
1390 | Story20 | B87 | 32 MPa RC Beam (60 cm x 40 cm) | Beam | 32MPa | Concrete Rectangular | 400 | 600 | 2400 | 6675 | 1.6 | 3919.27 | G300E | 6157080.68 | 48.31 | G300E | 1189372.13 | 9.33
1391 | Story20 | B88 | 32 MPa RC Beam (60 cm x 40 cm) | Beam | 32MPa | Concrete Rectangular | 400 | 600 | 2400 | 6675 | 1.6 | 3919.27 | G300E | 6041481.82 | 47.4 | G300E | 6422572.13 | 50.39
1392 | Story20 | B89 | 32 MPa RC Beam (60 cm x 40 cm) | Beam | 32MPa | Concrete Rectangular | 400 | 600 | 2400 | 6675 | 1.6 | 3919.27 | G300E | 5641588.64 | 44.27 | G300E | 1444346.82 | 11.33
1393 | Story20 | B9 | 32 MPa RC Beam (60 cm x 40 cm) | Beam | 32MPa | Concrete Rectangular | 400 | 600 | 2400 | 6675 | 1.6 | 3919.27 | G300E | 5596684.09 | 43.91 | G300E | 2565637.59 | 20.13
1394 | Story20 | B90 | 32 MPa RC Beam (60 cm x 40 cm) | Beam | 32MPa | Concrete Rectangular | 400 | 600 | 2400 | 6675 | 1.6 | 3919.27 | G300E | 4667948.86 | 36.63 | G300E | 9039172.13 | 70.92
1395 | Story20 | B91 | 32 MPa RC Beam (60 cm x 40 cm) | Beam | 32MPa | Concrete Rectangular | 400 | 600 | 2400 | 6675 | 1.6 | 3919.27 | G300E | 4935436.96 | 38.73 | G300E | 5980806.97 | 46.93
1396 | Story20 | B92 | 32 MPa RC Beam (60 cm x 40 cm) | Beam | 32MPa | Concrete Rectangular | 400 | 600 | 2400 | 6675 | 1.6 | 3919.27 | G300E | 5359418.18 | 42.05 | G300E | 5182237.59 | 40.66
1397 | Story20 | B93 | 32 MPa RC Beam (60 cm x 40 cm) | Beam | 32MPa | Concrete Rectangular | 400 | 600 | 2400 | 6675 | 1.6 | 3919.27 | G300E | 5359418.18 | 42.05 | G300E | 5182237.59 | 40.66
1398 | Story20 | B94 | 32 MPa RC Beam (60 cm x 40 cm) | Beam | 32MPa | Concrete Rectangular | 400 | 600 | 2400 | 6675 | 1.6 | 3919.27 | G300E | 6036930.68 | 47.37 | G300E | 3432172.13 | 26.93
1399 | Story20 | B95 | 32 MPa RC Beam (60 cm x 40 cm) | Beam | 32MPa | Concrete Rectangular | 400 | 600 | 2400 | 6675 | 1.6 | 3919.27 | G300E | 5645229.55 | 44.29 | G300E | 1444419.63 | 11.33
1400 | Story20 | B96 | 32 MPa RC Beam (60 cm x 40 cm) | Beam | 32MPa | Concrete Rectangular | 400 | 600 | 2400 | 6675 | 1.6 | 3919.27 | G300E | 5650387.5 | 44.34 | G300E | 4927372.13 | 38.66
1401 | Story20 | B97 | 32 MPa RC Beam (60 cm x 40 cm) | Beam | 32MPa | Concrete Rectangular | 400 | 600 | 2400 | 6675 | 1.6 | 3919.27 | G300E | 5596380.68 | 43.91 | G300E | 2565637.59 | 20.13
1402 | Story20 | B98 | 32 MPa RC Beam (60 cm x 40 cm) | Beam | 32MPa | Concrete Rectangular | 400 | 600 | 2400 | 6675 | 1.6 | 3919.27 | G300E | 5851244.32 | 45.91 | G300E | 3432172.13 | 26.93
1403 | Story20 | B99 | 32 MPa RC Beam (60 cm x 40 cm) | Beam | 32MPa | Concrete Rectangular | 400 | 600 | 2400 | 6675 | 1.6 | 3919.27 | G300E | 5595470.45 | 43.9 | G300E | 2565637.59 | 20.13
1404 | Story21 | B1 | 32 MPa RC Beam (60 cm x 40 cm) | Beam | 32MPa | Concrete Rectangular | 400 | 600 | 2400 | 6700 | 1.61 | 3933.94 | G300E | 4697613.64 | 36.86 | G300E | 7947426.71 | 62.36
1405 | Story21 | B10 | 32 MPa RC Beam (60 cm x 40 cm) | Beam | 32MPa | Concrete Rectangular | 400 | 600 | 2400 | 6700 | 1.61 | 3933.94 | G300E | 4509100 | 35.38 | G300E | 9073026.71 | 71.19
1406 | Story21 | B100 | 32 MPa RC Beam (35 cm x 25 cm) | Beam | 32MPa | Concrete Rectangular | 250 | 350 | 875 | 6700 | 0.59 | 1434.25 | G300E | 8934450 | 70.1 | G300E | 3072374.23 | 24.11
1407 | Story21 | B101 | 32 MPa RC Beam (42.5 cm x 25 cm) | Beam | 32MPa | Concrete Rectangular | 250 | 425 | 1062.5 | 6700 | 0.71 | 1741.59 | G300E | 7863363.64 | 61.7 | G300E | 1962479.72 | 15.4
1408 | Story21 | B102 | 32 MPa RC Beam (37.5 cm x 25 cm) | Beam | 32MPa | Concrete Rectangular | 250 | 375 | 937.5 | 6700 | 0.63 | 1536.7 | G300E | 8388095.45 | 65.82 | G300E | 3759697.77 | 29.5
1409 | Story21 | B103 | 32 MPa RC Beam (40 cm x 25 cm) | Beam | 32MPa | Concrete Rectangular | 250 | 400 | 1000 | 6700 | 0.67 | 1639.14 | G300E | 8028427.27 | 62.99 | G300E | 3007104.96 | 23.59
1410 | Story21 | B104 | 32 MPa RC Beam (40 cm x 25 cm) | Beam | 32MPa | Concrete Rectangular | 250 | 400 | 1000 | 6700 | 0.67 | 1639.14 | G300E | 8026904.55 | 62.98 | G300E | 3008118.49 | 23.6
1411 | Story21 | B105 | 32 MPa RC Beam (60 cm x 40 cm) | Beam | 32MPa | Concrete Rectangular | 400 | 600 | 2400 | 6700 | 1.61 | 3933.94 | G300E | 4520368.18 | 35.47 | G300E | 7947426.71 | 62.36
1412 | Story21 | B106 | 32 MPa RC Beam (60 cm x 40 cm) | Beam | 32MPa | Concrete Rectangular | 400 | 600 | 2400 | 6700 | 1.61 | 3933.94 | G300E | 4697918.18 | 36.86 | G300E | 7947426.71 | 62.36
1413 | Story21 | B107 | 32 MPa RC Beam (60 cm x 40 cm) | Beam | 32MPa | Concrete Rectangular | 400 | 600 | 2400 | 6700 | 1.61 | 3933.94 | G300E | 4500877.27 | 35.32 | G300E | 9073026.71 | 71.19
1414 | Story21 | B108 | 32 MPa RC Beam (60 cm x 40 cm) | Beam | 32MPa | Concrete Rectangular | 400 | 600 | 2400 | 6700 | 1.61 | 3933.94 | G300E | 4509100 | 35.38 | G300E | 9073026.71 | 71.19
1415 | Story21 | B109 | 32 MPa RC Beam (60 cm x 40 cm) | Beam | 32MPa | Concrete Rectangular | 400 | 600 | 2400 | 6700 | 1.61 | 3933.94 | G300E | 5876509.09 | 46.11 | G300E | 5764440.02 | 45.23
1416 | Story21 | B11 | 32 MPa RC Beam (42.5 cm x 25 cm) | Beam | 32MPa | Concrete Rectangular | 250 | 425 | 1062.5 | 6700 | 0.71 | 1741.59 | G300E | 7873413.64 | 61.78 | G300E | 1963027.21 | 15.4
1417 | Story21 | B110 | 32 MPa RC Beam (60 cm x 40 cm) | Beam | 32MPa | Concrete Rectangular | 400 | 600 | 2400 | 6700 | 1.61 | 3933.94 | G300E | 4508795.45 | 35.38 | G300E | 9073026.71 | 71.19
1418 | Story21 | B111 | 32 MPa RC Beam (60 cm x 40 cm) | Beam | 32MPa | Concrete Rectangular | 400 | 600 | 2400 | 6700 | 1.61 | 3933.94 | G300E | 4499963.64 | 35.31 | G300E | 9073026.71 | 71.19
1419 | Story21 | B112 | 32 MPa RC Beam (60 cm x 40 cm) | Beam | 32MPa | Concrete Rectangular | 400 | 600 | 2400 | 6700 | 1.61 | 3933.94 | G300E | 4518236.36 | 35.45 | G300E | 7947426.71 | 62.36
1420 | Story21 | B12 | 32 MPa RC Beam (60 cm x 40 cm) | Beam | 32MPa | Concrete Rectangular | 400 | 600 | 2400 | 6700 | 1.61 | 3933.94 | G300E | 4500877.27 | 35.32 | G300E | 9073026.71 | 71.19
1421 | Story21 | B13 | 32 MPa RC Beam (40 cm x 25 cm) | Beam | 32MPa | Concrete Rectangular | 250 | 400 | 1000 | 6700 | 0.67 | 1639.14 | G300E | 7999495.45 | 62.77 | G300E | 3578829.36 | 28.08
1422 | Story21 | B14 | 32 MPa RC Beam (60 cm x 40 cm) | Beam | 32MPa | Concrete Rectangular | 400 | 600 | 2400 | 6700 | 1.61 | 3933.94 | G300E | 4697918.18 | 36.86 | G300E | 7947426.71 | 62.36
1423 | Story21 | B15 | 32 MPa RC Beam (60 cm x 40 cm) | Beam | 32MPa | Concrete Rectangular | 400 | 600 | 2400 | 6700 | 1.61 | 3933.94 | G300E | 4697918.18 | 36.86 | G300E | 7947426.71 | 62.36
1424 | Story21 | B16 | 32 MPa RC Beam (60 cm x 40 cm) | Beam | 32MPa | Concrete Rectangular | 400 | 600 | 2400 | 6700 | 1.61 | 3933.94 | G300E | 4500877.27 | 35.32 | G300E | 9073026.71 | 71.19
1425 | Story21 | B17 | 32 MPa RC Beam (40 cm x 25 cm) | Beam | 32MPa | Concrete Rectangular | 250 | 400 | 1000 | 6700 | 0.67 | 1639.14 | G300E | 8001931.82 | 62.79 | G300E | 3578543.09 | 28.08
1426 | Story21 | B18 | 32 MPa RC Beam (37.5 cm x 25 cm) | Beam | 32MPa | Concrete Rectangular | 250 | 375 | 937.5 | 6700 | 0.63 | 1536.7 | G300E | 8366777.27 | 65.65 | G300E | 3774658.56 | 29.62
1427 | Story21 | B19 | 32 MPa RC Beam (37.5 cm x 25 cm) | Beam | 32MPa | Concrete Rectangular | 250 | 375 | 937.5 | 6700 | 0.63 | 1536.7 | G300E | 8367386.36 | 65.65 | G300E | 3774658.56 | 29.62
1428 | Story21 | B2 | 32 MPa RC Beam (60 cm x 40 cm) | Beam | 32MPa | Concrete Rectangular | 400 | 600 | 2400 | 6700 | 1.61 | 3933.94 | G300E | 4697613.64 | 36.86 | G300E | 7947426.71 | 62.36
1429 | Story21 | B20 | 32 MPa RC Beam (32.5 cm x 25 cm) | Beam | 32MPa | Concrete Rectangular | 250 | 325 | 812.5 | 6700 | 0.54 | 1331.8 | G300E | 12653559.09 | 99.28 | G300E | 3052769.58 | 23.95
1430 | Story21 | B21 | 32 MPa RC Beam (35 cm x 25 cm) | Beam | 32MPa | Concrete Rectangular | 250 | 350 | 875 | 6700 | 0.59 | 1434.25 | G300E | 8938104.55 | 70.13 | G300E | 3072743.04 | 24.11
1431 | Story21 | B22 | 32 MPa RC Beam (35 cm x 25 cm) | Beam | 32MPa | Concrete Rectangular | 250 | 350 | 875 | 6700 | 0.59 | 1434.25 | G300E | 11219759.09 | 88.03 | G300E | 2787355.47 | 21.87
1432 | Story21 | B23 | 32 MPa RC Beam (32.5 cm x 25 cm) | Beam | 32MPa | Concrete Rectangular | 250 | 325 | 812.5 | 6700 | 0.54 | 1331.8 | G300E | 10099945.45 | 79.25 | G300E | 3370508.55 | 26.45
1433 | Story21 | B24 | 32 MPa RC Beam (35 cm x 25 cm) | Beam | 32MPa | Concrete Rectangular | 250 | 350 | 875 | 6700 | 0.59 | 1434.25 | G300E | 11220368.18 | 88.04 | G300E | 2787389.58 | 21.87
1434 | Story21 | B25 | 32 MPa RC Beam (35 cm x 25 cm) | Beam | 32MPa | Concrete Rectangular | 250 | 350 | 875 | 6700 | 0.59 | 1434.25 | G300E | 8938104.55 | 70.13 | G300E | 3072734.51 | 24.11
1435 | Story21 | B26 | 32 MPa RC Beam (32.5 cm x 25 cm) | Beam | 32MPa | Concrete Rectangular | 250 | 325 | 812.5 | 6700 | 0.54 | 1331.8 | G300E | 12653863.64 | 99.29 | G300E | 3052785.41 | 23.95
1436 | Story21 | B27 | 32 MPa RC Beam (37.5 cm x 25 cm) | Beam | 32MPa | Concrete Rectangular | 250 | 375 | 937.5 | 6700 | 0.63 | 1536.7 | G300E | 8367081.82 | 65.65 | G300E | 3774653.99 | 29.62
1437 | Story21 | B28 | 32 MPa RC Beam (37.5 cm x 25 cm) | Beam | 32MPa | Concrete Rectangular | 250 | 375 | 937.5 | 6700 | 0.63 | 1536.7 | G300E | 8366472.73 | 65.65 | G300E | 3774658.56 | 29.62
1438 | Story21 | B29 | 32 MPa RC Beam (40 cm x 25 cm) | Beam | 32MPa | Concrete Rectangular | 250 | 400 | 1000 | 6700 | 0.67 | 1639.14 | G300E | 7999190.91 | 62.76 | G300E | 3578839.11 | 28.08
1439 | Story21 | B3 | 32 MPa RC Beam (40 cm x 25 cm) | Beam | 32MPa | Concrete Rectangular | 250 | 400 | 1000 | 6700 | 0.67 | 1639.14 | G300E | 7999495.45 | 62.77 | G300E | 3578820.84 | 28.08
1440 | Story21 | B30 | 32 MPa RC Beam (60 cm x 40 cm) | Beam | 32MPa | Concrete Rectangular | 400 | 600 | 2400 | 6700 | 1.61 | 3933.94 | G300E | 4500877.27 | 35.32 | G300E | 9073026.71 | 71.19
1441 | Story21 | B31 | 32 MPa RC Beam (60 cm x 40 cm) | Beam | 32MPa | Concrete Rectangular | 400 | 600 | 2400 | 6700 | 1.61 | 3933.94 | G300E | 4509100 | 35.38 | G300E | 9073026.71 | 71.19
1442 | Story21 | B32 | 32 MPa RC Beam (42.5 cm x 25 cm) | Beam | 32MPa | Concrete Rectangular | 250 | 425 | 1062.5 | 6700 | 0.71 | 1741.59 | G300E | 7872500 | 61.77 | G300E | 1963009.09 | 15.4
1443 | Story21 | B33 | 32 MPa RC Beam (35 cm x 25 cm) | Beam | 32MPa | Concrete Rectangular | 250 | 350 | 875 | 6700 | 0.59 | 1434.25 | G300E | 8937495.45 | 70.13 | G300E | 3072740.9 | 24.11
1444 | Story21 | B34 | 32 MPa RC Beam (32.5 cm x 25 cm) | Beam | 32MPa | Concrete Rectangular | 250 | 325 | 812.5 | 6700 | 0.54 | 1331.8 | G300E | 12655690.91 | 99.3 | G300E | 3052775.51 | 23.95
1445 | Story21 | B35 | 32 MPa RC Beam (50 cm x 25 cm) | Beam | 32MPa | Concrete Rectangular | 250 | 500 | 1250 | 6700 | 0.84 | 2048.93 | G300E | 5771136.36 | 45.28 | G300E | 3921045.57 | 30.77
1446 | Story21 | B36 | 32 MPa RC Beam (50 cm x 25 cm) | Beam | 32MPa | Concrete Rectangular | 250 | 500 | 1250 | 6700 | 0.84 | 2048.93 | G300E | 5771440.91 | 45.28 | G300E | 3921968.34 | 30.77
1447 | Story21 | B37 | 32 MPa RC Beam (60 cm x 40 cm) | Beam | 32MPa | Concrete Rectangular | 400 | 600 | 2400 | 7200 | 1.73 | 4227.52 | G300E | 9147130.43 | 71.77 | G300E | 8470953.39 | 66.47
1448 | Story21 | B38 | 32 MPa RC Beam (60 cm x 40 cm) | Beam | 32MPa | Concrete Rectangular | 400 | 600 | 2400 | 6700 | 1.61 | 3933.94 | G300E | 5621300 | 44.11 | G300E | 6446626.71 | 50.58
1449 | Story21 | B39 | 32 MPa RC Beam (60 cm x 40 cm) | Beam | 32MPa | Concrete Rectangular | 400 | 600 | 2400 | 7200 | 1.73 | 4227.52 | G300E | 9150260.87 | 71.8 | G300E | 8471009.74 | 66.47
1450 | Story21 | B4 | 32 MPa RC Beam (60 cm x 40 cm) | Beam | 32MPa | Concrete Rectangular | 400 | 600 | 2400 | 6700 | 1.61 | 3933.94 | G300E | 4500877.27 | 35.32 | G300E | 9073026.71 | 71.19
1451 | Story21 | B40 | 32 MPa RC Beam (50 cm x 25 cm) | Beam | 32MPa | Concrete Rectangular | 250 | 500 | 1250 | 6700 | 0.84 | 2048.93 | G300E | 5772050 | 45.29 | G300E | 3921015.11 | 30.77
1452 | Story21 | B41 | 32 MPa RC Beam (50 cm x 25 cm) | Beam | 32MPa | Concrete Rectangular | 250 | 500 | 1250 | 6700 | 0.84 | 2048.93 | G300E | 5772354.55 | 45.29 | G300E | 3921072.98 | 30.77
1453 | Story21 | B42 | 32 MPa RC Beam (32.5 cm x 25 cm) | Beam | 32MPa | Concrete Rectangular | 250 | 325 | 812.5 | 6700 | 0.54 | 1331.8 | G300E | 12655386.36 | 99.3 | G300E | 3052759.68 | 23.95
1454 | Story21 | B43 | 32 MPa RC Beam (35 cm x 25 cm) | Beam | 32MPa | Concrete Rectangular | 250 | 350 | 875 | 6700 | 0.59 | 1434.25 | G300E | 8937495.45 | 70.13 | G300E | 3072793.13 | 24.11
1455 | Story21 | B44 | 32 MPa RC Beam (42.5 cm x 25 cm) | Beam | 32MPa | Concrete Rectangular | 250 | 425 | 1062.5 | 6700 | 0.71 | 1741.59 | G300E | 7873413.64 | 61.78 | G300E | 1963025.92 | 15.4
1456 | Story21 | B45 | 32 MPa RC Beam (60 cm x 40 cm) | Beam | 32MPa | Concrete Rectangular | 400 | 600 | 2400 | 6700 | 1.61 | 3933.94 | G300E | 4509100 | 35.38 | G300E | 9073026.71 | 71.19
1457 | Story21 | B46 | 32 MPa RC Beam (60 cm x 40 cm) | Beam | 32MPa | Concrete Rectangular | 400 | 600 | 2400 | 6700 | 1.61 | 3933.94 | G300E | 5876509.09 | 46.11 | G300E | 5764440.02 | 45.23
1458 | Story21 | B47 | 32 MPa RC Beam (40 cm x 25 cm) | Beam | 32MPa | Concrete Rectangular | 250 | 400 | 1000 | 6700 | 0.67 | 1639.14 | G300E | 8311045.45 | 65.21 | G300E | 4081879.98 | 32.03
1459 | Story21 | B48 | 32 MPa RC Beam (32.5 cm x 25 cm) | Beam | 32MPa | Concrete Rectangular | 250 | 325 | 812.5 | 6700 | 0.54 | 1331.8 | G300E | 10100554.55 | 79.25 | G300E | 3370515.48 | 26.45
1460 | Story21 | B49 | 32 MPa RC Beam (35 cm x 25 cm) | Beam | 32MPa | Concrete Rectangular | 250 | 350 | 875 | 6700 | 0.59 | 1434.25 | G300E | 11219759.09 | 88.03 | G300E | 2787356.54 | 21.87
1461 | Story21 | B5 | 32 MPa RC Beam (42.5 cm x 25 cm) | Beam | 32MPa | Concrete Rectangular | 250 | 425 | 1062.5 | 6700 | 0.71 | 1741.59 | G300E | 7872500 | 61.77 | G300E | 1963009.09 | 15.4
1462 | Story21 | B50 | 32 MPa RC Beam (60 cm x 40 cm) | Beam | 32MPa | Concrete Rectangular | 400 | 600 | 2400 | 6700 | 1.61 | 3933.94 | G300E | 5621300 | 44.11 | G300E | 6446626.71 | 50.58
1463 | Story21 | B51 | 32 MPa RC Beam (60 cm x 40 cm) | Beam | 32MPa | Concrete Rectangular | 400 | 600 | 2400 | 7200 | 1.73 | 4227.52 | G300E | 9147756.52 | 71.78 | G300E | 8470968.42 | 66.47
1464 | Story21 | B55 | 32 MPa RC Beam (60 cm x 40 cm) | Beam | 32MPa | Concrete Rectangular | 400 | 600 | 2400 | 6700 | 1.61 | 3933.94 | G300E | 8511039.13 | 66.78 | G300E | 7882708.47 | 61.85
1465 | Story21 | B56 | 32 MPa RC Beam (60 cm x 40 cm) | Beam | 32MPa | Concrete Rectangular | 400 | 600 | 2400 | 6700 | 1.61 | 3933.94 | G300E | 5621909.09 | 44.11 | G300E | 6446626.71 | 50.58
1466 | Story21 | B57 | 32 MPa RC Beam (35 cm x 25 cm) | Beam | 32MPa | Concrete Rectangular | 250 | 350 | 875 | 6700 | 0.59 | 1434.25 | G300E | 11218845.45 | 88.03 | G300E | 2787217.97 | 21.87
1467 | Story21 | B58 | 32 MPa RC Beam (32.5 cm x 25 cm) | Beam | 32MPa | Concrete Rectangular | 250 | 325 | 812.5 | 6700 | 0.54 | 1331.8 | G300E | 10100250 | 79.25 | G300E | 3370504.59 | 26.45
1468 | Story21 | B59 | 32 MPa RC Beam (40 cm x 25 cm) | Beam | 32MPa | Concrete Rectangular | 250 | 400 | 1000 | 6700 | 0.67 | 1639.14 | G300E | 8310436.36 | 65.21 | G300E | 4081867.8 | 32.03
1469 | Story21 | B6 | 32 MPa RC Beam (60 cm x 40 cm) | Beam | 32MPa | Concrete Rectangular | 400 | 600 | 2400 | 6700 | 1.61 | 3933.94 | G300E | 4509100 | 35.38 | G300E | 9073026.71 | 71.19
1470 | Story21 | B60 | 32 MPa RC Beam (60 cm x 40 cm) | Beam | 32MPa | Concrete Rectangular | 400 | 600 | 2400 | 6700 | 1.61 | 3933.94 | G300E | 5876509.09 | 46.11 | G300E | 5764440.02 | 45.23
1471 | Story21 | B61 | 32 MPa RC Beam (60 cm x 40 cm) | Beam | 32MPa | Concrete Rectangular | 400 | 600 | 2400 | 6700 | 1.61 | 3933.94 | G300E | 4509100 | 35.38 | G300E | 9073026.71 | 71.19
1472 | Story21 | B62 | 32 MPa RC Beam (40 cm x 25 cm) | Beam | 32MPa | Concrete Rectangular | 250 | 400 | 1000 | 6700 | 0.67 | 1639.14 | G300E | 8311350 | 65.21 | G300E | 4081882.42 | 32.03
1473 | Story21 | B63 | 32 MPa RC Beam (35 cm x 25 cm) | Beam | 32MPa | Concrete Rectangular | 250 | 350 | 875 | 6700 | 0.59 | 1434.25 | G300E | 8937495.45 | 70.13 | G300E | 3072738.77 | 24.11
1474 | Story21 | B64 | 32 MPa RC Beam (35 cm x 25 cm) | Beam | 32MPa | Concrete Rectangular | 250 | 350 | 875 | 6700 | 0.59 | 1434.25 | G300E | 11219759.09 | 88.03 | G300E | 2787358.67 | 21.87
1475 | Story21 | B65 | 32 MPa RC Beam (50 cm x 25 cm) | Beam | 32MPa | Concrete Rectangular | 250 | 500 | 1250 | 6700 | 0.84 | 2048.93 | G300E | 5770831.82 | 45.28 | G300E | 3921956.16 | 30.77
1476 | Story21 | B66 | 32 MPa RC Beam (60 cm x 40 cm) | Beam | 32MPa | Concrete Rectangular | 400 | 600 | 2400 | 7200 | 1.73 | 4227.52 | G300E | 9147756.52 | 71.78 | G300E | 8470970.3 | 66.47
1477 | Story21 | B67 | 32 MPa RC Beam (60 cm x 40 cm) | Beam | 32MPa | Concrete Rectangular | 400 | 600 | 2400 | 6700 | 1.61 | 3933.94 | G300E | 8510165.22 | 66.77 | G300E | 7882682.25 | 61.85
1478 | Story21 | B69 | 32 MPa RC Beam (60 cm x 40 cm) | Beam | 32MPa | Concrete Rectangular | 400 | 600 | 2400 | 6700 | 1.61 | 3933.94 | G300E | 8504339.13 | 66.73 | G300E | 7879207.57 | 61.82
1479 | Story21 | B7 | 32 MPa RC Beam (40 cm x 25 cm) | Beam | 32MPa | Concrete Rectangular | 250 | 400 | 1000 | 6700 | 0.67 | 1639.14 | G300E | 8311045.45 | 65.21 | G300E | 4081877.55 | 32.03
1480 | Story21 | B70 | 32 MPa RC Beam (60 cm x 40 cm) | Beam | 32MPa | Concrete Rectangular | 400 | 600 | 2400 | 6700 | 1.61 | 3933.94 | G300E | 8505213.04 | 66.74 | G300E | 7879207.57 | 61.82
1481 | Story21 | B71 | 32 MPa RC Beam (50 cm x 25 cm) | Beam | 32MPa | Concrete Rectangular | 250 | 500 | 1250 | 6700 | 0.84 | 2048.93 | G300E | 5880163.64 | 46.14 | G300E | 4585141.95 | 35.98
1482 | Story21 | B72 | 32 MPa RC Beam (35 cm x 25 cm) | Beam | 32MPa | Concrete Rectangular | 250 | 350 | 875 | 6700 | 0.59 | 1434.25 | G300E | 11221281.82 | 88.05 | G300E | 2777290.09 | 21.79
1483 | Story21 | B73 | 32 MPa RC Beam (35 cm x 25 cm) | Beam | 32MPa | Concrete Rectangular | 250 | 350 | 875 | 6700 | 0.59 | 1434.25 | G300E | 8933536.36 | 70.1 | G300E | 3072302.82 | 24.11
1484 | Story21 | B74 | 32 MPa RC Beam (40 cm x 25 cm) | Beam | 32MPa | Concrete Rectangular | 250 | 400 | 1000 | 6700 | 0.67 | 1639.14 | G300E | 8305868.18 | 65.17 | G300E | 4081714.31 | 32.03
1485 | Story21 | B75 | 32 MPa RC Beam (60 cm x 40 cm) | Beam | 32MPa | Concrete Rectangular | 400 | 600 | 2400 | 6700 | 1.61 | 3933.94 | G300E | 4508795.45 | 35.38 | G300E | 9073026.71 | 71.19
1486 | Story21 | B76 | 32 MPa RC Beam (60 cm x 40 cm) | Beam | 32MPa | Concrete Rectangular | 400 | 600 | 2400 | 6700 | 1.61 | 3933.94 | G300E | 4500877.27 | 35.32 | G300E | 9073026.71 | 71.19
1487 | Story21 | B77 | 32 MPa RC Beam (42.5 cm x 25 cm) | Beam | 32MPa | Concrete Rectangular | 250 | 425 | 1062.5 | 6700 | 0.71 | 1741.59 | G300E | 7873413.64 | 61.78 | G300E | 1963025.92 | 15.4
1488 | Story21 | B78 | 32 MPa RC Beam (37.5 cm x 25 cm) | Beam | 32MPa | Concrete Rectangular | 250 | 375 | 937.5 | 6700 | 0.63 | 1536.7 | G300E | 8366777.27 | 65.65 | G300E | 3774651.71 | 29.62
1489 | Story21 | B79 | 32 MPa RC Beam (32.5 cm x 25 cm) | Beam | 32MPa | Concrete Rectangular | 250 | 325 | 812.5 | 6700 | 0.54 | 1331.8 | G300E | 12656909.09 | 99.31 | G300E | 3052792.34 | 23.95
1490 | Story21 | B8 | 32 MPa RC Beam (60 cm x 40 cm) | Beam | 32MPa | Concrete Rectangular | 400 | 600 | 2400 | 6700 | 1.61 | 3933.94 | G300E | 5876509.09 | 46.11 | G300E | 5764440.02 | 45.23
1491 | Story21 | B80 | 32 MPa RC Beam (32.5 cm x 25 cm) | Beam | 32MPa | Concrete Rectangular | 250 | 325 | 812.5 | 6700 | 0.54 | 1331.8 | G300E | 12652950 | 99.28 | G300E | 3052743.84 | 23.95
1492 | Story21 | B81 | 32 MPa RC Beam (50 cm x 25 cm) | Beam | 32MPa | Concrete Rectangular | 250 | 500 | 1250 | 6700 | 0.84 | 2048.93 | G300E | 5772659.09 | 45.29 | G300E | 3922035.34 | 30.77
1493 | Story21 | B82 | 32 MPa RC Beam (35 cm x 25 cm) | Beam | 32MPa | Concrete Rectangular | 250 | 350 | 875 | 6700 | 0.59 | 1434.25 | G300E | 11219150 | 88.03 | G300E | 2787205.18 | 21.87
1494 | Story21 | B83 | 32 MPa RC Beam (60 cm x 40 cm) | Beam | 32MPa | Concrete Rectangular | 400 | 600 | 2400 | 6700 | 1.61 | 3933.94 | G300E | 5622213.64 | 44.11 | G300E | 6446626.71 | 50.58
1495 | Story21 | B84 | 32 MPa RC Beam (35 cm x 25 cm) | Beam | 32MPa | Concrete Rectangular | 250 | 350 | 875 | 6700 | 0.59 | 1434.25 | G300E | 11222804.55 | 88.06 | G300E | 2777349.78 | 21.79
1496 | Story21 | B85 | 32 MPa RC Beam (50 cm x 25 cm) | Beam | 32MPa | Concrete Rectangular | 250 | 500 | 1250 | 6700 | 0.84 | 2048.93 | G300E | 5882904.55 | 46.16 | G300E | 4583093.89 | 35.96
1497 | Story21 | B86 | 32 MPa RC Beam (32.5 cm x 25 cm) | Beam | 32MPa | Concrete Rectangular | 250 | 325 | 812.5 | 6700 | 0.54 | 1331.8 | G300E | 12699240.91 | 99.64 | G300E | 3033406.65 | 23.8
1498 | Story21 | B87 | 32 MPa RC Beam (32.5 cm x 25 cm) | Beam | 32MPa | Concrete Rectangular | 250 | 325 | 812.5 | 6700 | 0.54 | 1331.8 | G300E | 12694368.18 | 99.6 | G300E | 3035810.81 | 23.82
1499 | Story21 | B88 | 32 MPa RC Beam (37.5 cm x 25 cm) | Beam | 32MPa | Concrete Rectangular | 250 | 375 | 937.5 | 6700 | 0.63 | 1536.7 | G300E | 8387486.36 | 65.81 | G300E | 3761276.07 | 29.51
1500 | Story21 | B89 | 32 MPa RC Beam (42.5 cm x 25 cm) | Beam | 32MPa | Concrete Rectangular | 250 | 425 | 1062.5 | 6700 | 0.71 | 1741.59 | G300E | 7863363.64 | 61.7 | G300E | 1962473.25 | 15.4
1501 | Story21 | B9 | 32 MPa RC Beam (40 cm x 25 cm) | Beam | 32MPa | Concrete Rectangular | 250 | 400 | 1000 | 6700 | 0.67 | 1639.14 | G300E | 8311045.45 | 65.21 | G300E | 4081884.85 | 32.03
1502 | Story21 | B90 | 32 MPa RC Beam (60 cm x 40 cm) | Beam | 32MPa | Concrete Rectangular | 400 | 600 | 2400 | 6700 | 1.61 | 3933.94 | G300E | 4499963.64 | 35.31 | G300E | 9073026.71 | 71.19
1503 | Story21 | B91 | 32 MPa RC Beam (60 cm x 40 cm) | Beam | 32MPa | Concrete Rectangular | 400 | 600 | 2400 | 6700 | 1.61 | 3933.94 | G300E | 4697918.18 | 36.86 | G300E | 7947426.71 | 62.36
1504 | Story21 | B92 | 32 MPa RC Beam (40 cm x 25 cm) | Beam | 32MPa | Concrete Rectangular | 250 | 400 | 1000 | 6700 | 0.67 | 1639.14 | G300E | 8001931.82 | 62.79 | G300E | 3578555.27 | 28.08
1505 | Story21 | B93 | 32 MPa RC Beam (40 cm x 25 cm) | Beam | 32MPa | Concrete Rectangular | 250 | 400 | 1000 | 6700 | 0.67 | 1639.14 | G300E | 8001931.82 | 62.79 | G300E | 3578555.27 | 28.08
1506 | Story21 | B94 | 32 MPa RC Beam (37.5 cm x 25 cm) | Beam | 32MPa | Concrete Rectangular | 250 | 375 | 937.5 | 6700 | 0.63 | 1536.7 | G300E | 8367081.82 | 65.65 | G300E | 3774660.85 | 29.62
1507 | Story21 | B95 | 32 MPa RC Beam (42.5 cm x 25 cm) | Beam | 32MPa | Concrete Rectangular | 250 | 425 | 1062.5 | 6700 | 0.71 | 1741.59 | G300E | 7873413.64 | 61.78 | G300E | 1963022.04 | 15.4
1508 | Story21 | B96 | 32 MPa RC Beam (35 cm x 25 cm) | Beam | 32MPa | Concrete Rectangular | 250 | 350 | 875 | 6700 | 0.59 | 1434.25 | G300E | 8938409.09 | 70.13 | G300E | 3072803.79 | 24.11
1509 | Story21 | B97 | 32 MPa RC Beam (40 cm x 25 cm) | Beam | 32MPa | Concrete Rectangular | 250 | 400 | 1000 | 6700 | 0.67 | 1639.14 | G300E | 8310131.82 | 65.2 | G300E | 4081864.15 | 32.03
1510 | Story21 | B98 | 32 MPa RC Beam (32.5 cm x 25 cm) | Beam | 32MPa | Concrete Rectangular | 250 | 325 | 812.5 | 6700 | 0.54 | 1331.8 | G300E | 10100250 | 79.25 | G300E | 3370487.76 | 26.45
1511 | Story21 | B99 | 32 MPa RC Beam (40 cm x 25 cm) | Beam | 32MPa | Concrete Rectangular | 250 | 400 | 1000 | 6700 | 0.67 | 1639.14 | G300E | 8305563.64 | 65.17 | G300E | 4081704.56 | 32.03
1512 | Story22 | B1 | 32 MPa RC Beam (60 cm x 40 cm) | Beam | 32MPa | Concrete Rectangular | 400 | 600 | 2400 | 6700 | 1.61 | 3933.94 | G300E | 5299991.3 | 41.59 | G300E | 5921641.19 | 46.46
1513 | Story22 | B10 | 32 MPa RC Beam (60 cm x 40 cm) | Beam | 32MPa | Concrete Rectangular | 400 | 600 | 2400 | 6700 | 1.61 | 3933.94 | G300E | 5445352.17 | 42.73 | G300E | 8042339.17 | 63.1
1514 | Story22 | B100 | 32 MPa RC Beam (37.5 cm x 25 cm) | Beam | 32MPa | Concrete Rectangular | 250 | 375 | 937.5 | 6700 | 0.63 | 1536.7 | G300E | 7793318.18 | 61.15 | G300E | 3156703.86 | 24.77
1515 | Story22 | B101 | 32 MPa RC Beam (42.5 cm x 25 cm) | Beam | 32MPa | Concrete Rectangular | 250 | 425 | 1062.5 | 6700 | 0.71 | 1741.59 | G300E | 7999190.91 | 62.76 | G300E | 3118136.98 | 24.47
1516 | Story22 | B102 | 32 MPa RC Beam (37.5 cm x 25 cm) | Beam | 32MPa | Concrete Rectangular | 250 | 375 | 937.5 | 6700 | 0.63 | 1536.7 | G300E | 8434995.45 | 66.18 | G300E | 3767804.01 | 29.56
1517 | Story22 | B103 | 32 MPa RC Beam (45 cm x 25 cm) | Beam | 32MPa | Concrete Rectangular | 250 | 450 | 1125 | 6700 | 0.75 | 1844.04 | G300E | 6465500 | 50.73 | G300E | 3720085.16 | 29.19
1518 | Story22 | B104 | 32 MPa RC Beam (45 cm x 25 cm) | Beam | 32MPa | Concrete Rectangular | 250 | 450 | 1125 | 6700 | 0.75 | 1844.04 | G300E | 6464281.82 | 50.72 | G300E | 3720747.09 | 29.19
1519 | Story22 | B105 | 32 MPa RC Beam (60 cm x 40 cm) | Beam | 32MPa | Concrete Rectangular | 400 | 600 | 2400 | 6700 | 1.61 | 3933.94 | G300E | 5301739.13 | 41.6 | G300E | 5921641.19 | 46.46
1520 | Story22 | B106 | 32 MPa RC Beam (60 cm x 40 cm) | Beam | 32MPa | Concrete Rectangular | 400 | 600 | 2400 | 6700 | 1.61 | 3933.94 | G300E | 5299991.3 | 41.59 | G300E | 5921641.19 | 46.46
1521 | Story22 | B107 | 32 MPa RC Beam (60 cm x 40 cm) | Beam | 32MPa | Concrete Rectangular | 400 | 600 | 2400 | 6700 | 1.61 | 3933.94 | G300E | 4521890.91 | 35.48 | G300E | 9073026.71 | 71.19
1522 | Story22 | B108 | 32 MPa RC Beam (60 cm x 40 cm) | Beam | 32MPa | Concrete Rectangular | 400 | 600 | 2400 | 6700 | 1.61 | 3933.94 | G300E | 5445352.17 | 42.73 | G300E | 8042339.17 | 63.1
1523 | Story22 | B109 | 32 MPa RC Beam (60 cm x 40 cm) | Beam | 32MPa | Concrete Rectangular | 400 | 600 | 2400 | 6700 | 1.61 | 3933.94 | G300E | 4514581.82 | 35.42 | G300E | 9448226.71 | 74.13
1524 | Story22 | B11 | 32 MPa RC Beam (42.5 cm x 25 cm) | Beam | 32MPa | Concrete Rectangular | 250 | 425 | 1062.5 | 6700 | 0.71 | 1741.59 | G300E | 8009545.45 | 62.85 | G300E | 3118808.73 | 24.47
1525 | Story22 | B110 | 32 MPa RC Beam (60 cm x 40 cm) | Beam | 32MPa | Concrete Rectangular | 400 | 600 | 2400 | 6700 | 1.61 | 3933.94 | G300E | 5445352.17 | 42.73 | G300E | 8042339.17 | 63.1
1526 | Story22 | B111 | 32 MPa RC Beam (60 cm x 40 cm) | Beam | 32MPa | Concrete Rectangular | 400 | 600 | 2400 | 6700 | 1.61 | 3933.94 | G300E | 4521586.36 | 35.48 | G300E | 9073026.71 | 71.19
1527 | Story22 | B112 | 32 MPa RC Beam (60 cm x 40 cm) | Beam | 32MPa | Concrete Rectangular | 400 | 600 | 2400 | 6700 | 1.61 | 3933.94 | G300E | 5311060.87 | 41.67 | G300E | 5921641.19 | 46.46
1528 | Story22 | B12 | 32 MPa RC Beam (60 cm x 40 cm) | Beam | 32MPa | Concrete Rectangular | 400 | 600 | 2400 | 6700 | 1.61 | 3933.94 | G300E | 4521890.91 | 35.48 | G300E | 9073026.71 | 71.19
1529 | Story22 | B13 | 32 MPa RC Beam (45 cm x 25 cm) | Beam | 32MPa | Concrete Rectangular | 250 | 450 | 1125 | 6700 | 0.75 | 1844.04 | G300E | 6451795.45 | 50.62 | G300E | 3720548.37 | 29.19
1530 | Story22 | B14 | 32 MPa RC Beam (60 cm x 40 cm) | Beam | 32MPa | Concrete Rectangular | 400 | 600 | 2400 | 6700 | 1.61 | 3933.94 | G300E | 5299991.3 | 41.59 | G300E | 5921641.19 | 46.46
1531 | Story22 | B15 | 32 MPa RC Beam (60 cm x 40 cm) | Beam | 32MPa | Concrete Rectangular | 400 | 600 | 2400 | 6700 | 1.61 | 3933.94 | G300E | 5299991.3 | 41.59 | G300E | 5921641.19 | 46.46
1532 | Story22 | B16 | 32 MPa RC Beam (60 cm x 40 cm) | Beam | 32MPa | Concrete Rectangular | 400 | 600 | 2400 | 6700 | 1.61 | 3933.94 | G300E | 4521890.91 | 35.48 | G300E | 9073026.71 | 71.19
1533 | Story22 | B17 | 32 MPa RC Beam (45 cm x 25 cm) | Beam | 32MPa | Concrete Rectangular | 250 | 450 | 1125 | 6700 | 0.75 | 1844.04 | G300E | 6451490.91 | 50.62 | G300E | 3720525.08 | 29.19
1534 | Story22 | B18 | 32 MPa RC Beam (40 cm x 25 cm) | Beam | 32MPa | Concrete Rectangular | 250 | 400 | 1000 | 6700 | 0.67 | 1639.14 | G300E | 7738804.55 | 60.72 | G300E | 3918795.89 | 30.75
1535 | Story22 | B19 | 32 MPa RC Beam (40 cm x 25 cm) | Beam | 32MPa | Concrete Rectangular | 250 | 400 | 1000 | 6700 | 0.67 | 1639.14 | G300E | 7738804.55 | 60.72 | G300E | 3918797.11 | 30.75
1536 | Story22 | B2 | 32 MPa RC Beam (60 cm x 40 cm) | Beam | 32MPa | Concrete Rectangular | 400 | 600 | 2400 | 6700 | 1.61 | 3933.94 | G300E | 5299991.3 | 41.59 | G300E | 5921641.19 | 46.46
1537 | Story22 | B20 | 32 MPa RC Beam (32.5 cm x 25 cm) | Beam | 32MPa | Concrete Rectangular | 250 | 325 | 812.5 | 6700 | 0.54 | 1331.8 | G300E | 12715990.91 | 99.77 | G300E | 3056698.97 | 23.98
1538 | Story22 | B21 | 32 MPa RC Beam (37.5 cm x 25 cm) | Beam | 32MPa | Concrete Rectangular | 250 | 375 | 937.5 | 6700 | 0.63 | 1536.7 | G300E | 7794231.82 | 61.16 | G300E | 3156929.98 | 24.77
1539 | Story22 | B22 | 32 MPa RC Beam (37.5 cm x 25 cm) | Beam | 32MPa | Concrete Rectangular | 250 | 375 | 937.5 | 6700 | 0.63 | 1536.7 | G300E | 9612368.18 | 75.42 | G300E | 2861596.27 | 22.45
1540 | Story22 | B23 | 32 MPa RC Beam (32.5 cm x 25 cm) | Beam | 32MPa | Concrete Rectangular | 250 | 325 | 812.5 | 6700 | 0.54 | 1331.8 | G300E | 10567727.27 | 82.92 | G300E | 2429181.92 | 19.06
1541 | Story22 | B24 | 32 MPa RC Beam (37.5 cm x 25 cm) | Beam | 32MPa | Concrete Rectangular | 250 | 375 | 937.5 | 6700 | 0.63 | 1536.7 | G300E | 9612063.64 | 75.42 | G300E | 2861637.38 | 22.45
1542 | Story22 | B25 | 32 MPa RC Beam (37.5 cm x 25 cm) | Beam | 32MPa | Concrete Rectangular | 250 | 375 | 937.5 | 6700 | 0.63 | 1536.7 | G300E | 7794536.36 | 61.16 | G300E | 3156916.28 | 24.77
1543 | Story22 | B26 | 32 MPa RC Beam (32.5 cm x 25 cm) | Beam | 32MPa | Concrete Rectangular | 250 | 325 | 812.5 | 6700 | 0.54 | 1331.8 | G300E | 12715381.82 | 99.77 | G300E | 3056715.8 | 23.98
1544 | Story22 | B27 | 32 MPa RC Beam (40 cm x 25 cm) | Beam | 32MPa | Concrete Rectangular | 250 | 400 | 1000 | 6700 | 0.67 | 1639.14 | G300E | 7738804.55 | 60.72 | G300E | 3918789.8 | 30.75
1545 | Story22 | B28 | 32 MPa RC Beam (40 cm x 25 cm) | Beam | 32MPa | Concrete Rectangular | 250 | 400 | 1000 | 6700 | 0.67 | 1639.14 | G300E | 7738500 | 60.72 | G300E | 3918793.45 | 30.75
1546 | Story22 | B29 | 32 MPa RC Beam (45 cm x 25 cm) | Beam | 32MPa | Concrete Rectangular | 250 | 450 | 1125 | 6700 | 0.75 | 1844.04 | G300E | 6452100 | 50.63 | G300E | 3720559.34 | 29.19
1547 | Story22 | B3 | 32 MPa RC Beam (45 cm x 25 cm) | Beam | 32MPa | Concrete Rectangular | 250 | 450 | 1125 | 6700 | 0.75 | 1844.04 | G300E | 6451795.45 | 50.62 | G300E | 3720526.45 | 29.19
1548 | Story22 | B30 | 32 MPa RC Beam (60 cm x 40 cm) | Beam | 32MPa | Concrete Rectangular | 400 | 600 | 2400 | 6700 | 1.61 | 3933.94 | G300E | 4521890.91 | 35.48 | G300E | 9073026.71 | 71.19
1549 | Story22 | B31 | 32 MPa RC Beam (60 cm x 40 cm) | Beam | 32MPa | Concrete Rectangular | 400 | 600 | 2400 | 6700 | 1.61 | 3933.94 | G300E | 5445352.17 | 42.73 | G300E | 8042339.17 | 63.1
1550 | Story22 | B32 | 32 MPa RC Beam (42.5 cm x 25 cm) | Beam | 32MPa | Concrete Rectangular | 250 | 425 | 1062.5 | 6700 | 0.71 | 1741.59 | G300E | 8010154.55 | 62.85 | G300E | 3118791.91 | 24.47
1551 | Story22 | B33 | 32 MPa RC Beam (37.5 cm x 25 cm) | Beam | 32MPa | Concrete Rectangular | 250 | 375 | 937.5 | 6700 | 0.63 | 1536.7 | G300E | 7793927.27 | 61.15 | G300E | 3156928.84 | 24.77
1552 | Story22 | B34 | 32 MPa RC Beam (32.5 cm x 25 cm) | Beam | 32MPa | Concrete Rectangular | 250 | 325 | 812.5 | 6700 | 0.54 | 1331.8 | G300E | 12717209.09 | 99.78 | G300E | 3056706.89 | 23.98
1553 | Story22 | B35 | 32 MPa RC Beam (52.5 cm x 25 cm) | Beam | 32MPa | Concrete Rectangular | 250 | 525 | 1312.5 | 6700 | 0.88 | 2151.38 | G300E | 5615818.18 | 44.06 | G300E | 4057138.4 | 31.83
1554 | Story22 | B36 | 32 MPa RC Beam (52.5 cm x 25 cm) | Beam | 32MPa | Concrete Rectangular | 250 | 525 | 1312.5 | 6700 | 0.88 | 2151.38 | G300E | 5615818.18 | 44.06 | G300E | 4067196.4 | 31.91
1555 | Story22 | B37 | 32 MPa RC Beam (60 cm x 40 cm) | Beam | 32MPa | Concrete Rectangular | 400 | 600 | 2400 | 7200 | 1.73 | 4227.52 | G300E | 9401321.74 | 73.77 | G300E | 8385776.14 | 65.8
1556 | Story22 | B38 | 32 MPa RC Beam (60 cm x 40 cm) | Beam | 32MPa | Concrete Rectangular | 400 | 600 | 2400 | 6700 | 1.61 | 3933.94 | G300E | 5603027.27 | 43.96 | G300E | 6446626.71 | 50.58
1557 | Story22 | B39 | 32 MPa RC Beam (60 cm x 40 cm) | Beam | 32MPa | Concrete Rectangular | 400 | 600 | 2400 | 7200 | 1.73 | 4227.52 | G300E | 9404139.13 | 73.79 | G300E | 8385834.37 | 65.8
1558 | Story22 | B4 | 32 MPa RC Beam (60 cm x 40 cm) | Beam | 32MPa | Concrete Rectangular | 400 | 600 | 2400 | 6700 | 1.61 | 3933.94 | G300E | 4521890.91 | 35.48 | G300E | 9073026.71 | 71.19
1559 | Story22 | B40 | 32 MPa RC Beam (52.5 cm x 25 cm) | Beam | 32MPa | Concrete Rectangular | 250 | 525 | 1312.5 | 6700 | 0.88 | 2151.38 | G300E | 5615513.64 | 44.06 | G300E | 4057108.03 | 31.83
1560 | Story22 | B41 | 32 MPa RC Beam (52.5 cm x 25 cm) | Beam | 32MPa | Concrete Rectangular | 250 | 525 | 1312.5 | 6700 | 0.88 | 2151.38 | G300E | 5615818.18 | 44.06 | G300E | 4067218.78 | 31.91
1561 | Story22 | B42 | 32 MPa RC Beam (32.5 cm x 25 cm) | Beam | 32MPa | Concrete Rectangular | 250 | 325 | 812.5 | 6700 | 0.54 | 1331.8 | G300E | 12716904.55 | 99.78 | G300E | 3056691.05 | 23.98
1562 | Story22 | B43 | 32 MPa RC Beam (37.5 cm x 25 cm) | Beam | 32MPa | Concrete Rectangular | 250 | 375 | 937.5 | 6700 | 0.63 | 1536.7 | G300E | 7794231.82 | 61.16 | G300E | 3156963.1 | 24.77
1563 | Story22 | B44 | 32 MPa RC Beam (42.5 cm x 25 cm) | Beam | 32MPa | Concrete Rectangular | 250 | 425 | 1062.5 | 6700 | 0.71 | 1741.59 | G300E | 8009240.91 | 62.84 | G300E | 3118816.5 | 24.47
1564 | Story22 | B45 | 32 MPa RC Beam (60 cm x 40 cm) | Beam | 32MPa | Concrete Rectangular | 400 | 600 | 2400 | 6700 | 1.61 | 3933.94 | G300E | 5445352.17 | 42.73 | G300E | 8042339.17 | 63.1
1565 | Story22 | B46 | 32 MPa RC Beam (60 cm x 40 cm) | Beam | 32MPa | Concrete Rectangular | 400 | 600 | 2400 | 6700 | 1.61 | 3933.94 | G300E | 4514581.82 | 35.42 | G300E | 9448226.71 | 74.13
1566 | Story22 | B47 | 32 MPa RC Beam (42.5 cm x 25 cm) | Beam | 32MPa | Concrete Rectangular | 250 | 425 | 1062.5 | 6700 | 0.71 | 1741.59 | G300E | 7803977.27 | 61.23 | G300E | 3622768.04 | 28.43
1567 | Story22 | B48 | 32 MPa RC Beam (32.5 cm x 25 cm) | Beam | 32MPa | Concrete Rectangular | 250 | 325 | 812.5 | 6700 | 0.54 | 1331.8 | G300E | 10567727.27 | 82.92 | G300E | 2429187.86 | 19.06
1568 | Story22 | B49 | 32 MPa RC Beam (37.5 cm x 25 cm) | Beam | 32MPa | Concrete Rectangular | 250 | 375 | 937.5 | 6700 | 0.63 | 1536.7 | G300E | 9612672.73 | 75.42 | G300E | 2861596.27 | 22.45
1569 | Story22 | B5 | 32 MPa RC Beam (42.5 cm x 25 cm) | Beam | 32MPa | Concrete Rectangular | 250 | 425 | 1062.5 | 6700 | 0.71 | 1741.59 | G300E | 8008631.82 | 62.84 | G300E | 3118791.91 | 24.47
1570 | Story22 | B50 | 32 MPa RC Beam (60 cm x 40 cm) | Beam | 32MPa | Concrete Rectangular | 400 | 600 | 2400 | 6700 | 1.61 | 3933.94 | G300E | 5602722.73 | 43.96 | G300E | 6446626.71 | 50.58
1571 | Story22 | B51 | 32 MPa RC Beam (60 cm x 40 cm) | Beam | 32MPa | Concrete Rectangular | 400 | 600 | 2400 | 7200 | 1.73 | 4227.52 | G300E | 9401947.83 | 73.77 | G300E | 8385793.04 | 65.8
1572 | Story22 | B55 | 32 MPa RC Beam (60 cm x 40 cm) | Beam | 32MPa | Concrete Rectangular | 400 | 600 | 2400 | 6700 | 1.61 | 3933.94 | G300E | 8746704.35 | 68.63 | G300E | 7803448.05 | 61.23
1573 | Story22 | B56 | 32 MPa RC Beam (60 cm x 40 cm) | Beam | 32MPa | Concrete Rectangular | 400 | 600 | 2400 | 6700 | 1.61 | 3933.94 | G300E | 5603331.82 | 43.97 | G300E | 6446626.71 | 50.58
1574 | Story22 | B57 | 32 MPa RC Beam (37.5 cm x 25 cm) | Beam | 32MPa | Concrete Rectangular | 250 | 375 | 937.5 | 6700 | 0.63 | 1536.7 | G300E | 9612063.64 | 75.42 | G300E | 2861476.35 | 22.45
1575 | Story22 | B58 | 32 MPa RC Beam (32.5 cm x 25 cm) | Beam | 32MPa | Concrete Rectangular | 250 | 325 | 812.5 | 6700 | 0.54 | 1331.8 | G300E | 10568031.82 | 82.92 | G300E | 2429174 | 19.06
1576 | Story22 | B59 | 32 MPa RC Beam (42.5 cm x 25 cm) | Beam | 32MPa | Concrete Rectangular | 250 | 425 | 1062.5 | 6700 | 0.71 | 1741.59 | G300E | 7803672.73 | 61.23 | G300E | 3622748.62 | 28.43
1577 | Story22 | B6 | 32 MPa RC Beam (60 cm x 40 cm) | Beam | 32MPa | Concrete Rectangular | 400 | 600 | 2400 | 6700 | 1.61 | 3933.94 | G300E | 5445352.17 | 42.73 | G300E | 8042339.17 | 63.1
1578 | Story22 | B60 | 32 MPa RC Beam (60 cm x 40 cm) | Beam | 32MPa | Concrete Rectangular | 400 | 600 | 2400 | 6700 | 1.61 | 3933.94 | G300E | 4514581.82 | 35.42 | G300E | 9448226.71 | 74.13
1579 | Story22 | B61 | 32 MPa RC Beam (60 cm x 40 cm) | Beam | 32MPa | Concrete Rectangular | 400 | 600 | 2400 | 6700 | 1.61 | 3933.94 | G300E | 5445352.17 | 42.73 | G300E | 8042339.17 | 63.1
1580 | Story22 | B62 | 32 MPa RC Beam (42.5 cm x 25 cm) | Beam | 32MPa | Concrete Rectangular | 250 | 425 | 1062.5 | 6700 | 0.71 | 1741.59 | G300E | 7804586.36 | 61.24 | G300E | 3622770.63 | 28.43
1581 | Story22 | B63 | 32 MPa RC Beam (37.5 cm x 25 cm) | Beam | 32MPa | Concrete Rectangular | 250 | 375 | 937.5 | 6700 | 0.63 | 1536.7 | G300E | 7794231.82 | 61.16 | G300E | 3156921.99 | 24.77
1582 | Story22 | B64 | 32 MPa RC Beam (37.5 cm x 25 cm) | Beam | 32MPa | Concrete Rectangular | 250 | 375 | 937.5 | 6700 | 0.63 | 1536.7 | G300E | 9612672.73 | 75.42 | G300E | 2861598.55 | 22.45
1583 | Story22 | B65 | 32 MPa RC Beam (52.5 cm x 25 cm) | Beam | 32MPa | Concrete Rectangular | 250 | 525 | 1312.5 | 6700 | 0.88 | 2151.38 | G300E | 5615513.64 | 44.06 | G300E | 4067183.61 | 31.91
1584 | Story22 | B66 | 32 MPa RC Beam (60 cm x 40 cm) | Beam | 32MPa | Concrete Rectangular | 400 | 600 | 2400 | 7200 | 1.73 | 4227.52 | G300E | 9401947.83 | 73.77 | G300E | 8385794.92 | 65.8
1585 | Story22 | B67 | 32 MPa RC Beam (60 cm x 40 cm) | Beam | 32MPa | Concrete Rectangular | 400 | 600 | 2400 | 6700 | 1.61 | 3933.94 | G300E | 8745539.13 | 68.62 | G300E | 7803420.09 | 61.23
1586 | Story22 | B69 | 32 MPa RC Beam (60 cm x 40 cm) | Beam | 32MPa | Concrete Rectangular | 400 | 600 | 2400 | 6700 | 1.61 | 3933.94 | G300E | 8740295.65 | 68.58 | G300E | 7797641.77 | 61.18
1587 | Story22 | B7 | 32 MPa RC Beam (42.5 cm x 25 cm) | Beam | 32MPa | Concrete Rectangular | 250 | 425 | 1062.5 | 6700 | 0.71 | 1741.59 | G300E | 7803977.27 | 61.23 | G300E | 3622766.75 | 28.43
1588 | Story22 | B70 | 32 MPa RC Beam (60 cm x 40 cm) | Beam | 32MPa | Concrete Rectangular | 400 | 600 | 2400 | 6700 | 1.61 | 3933.94 | G300E | 8740004.35 | 68.58 | G300E | 7797641.77 | 61.18
1589 | Story22 | B71 | 32 MPa RC Beam (52.5 cm x 25 cm) | Beam | 32MPa | Concrete Rectangular | 250 | 525 | 1312.5 | 6700 | 0.88 | 2151.38 | G300E | 5625259.09 | 44.14 | G300E | 4749012.84 | 37.26
1590 | Story22 | B72 | 32 MPa RC Beam (37.5 cm x 25 cm) | Beam | 32MPa | Concrete Rectangular | 250 | 375 | 937.5 | 6700 | 0.63 | 1536.7 | G300E | 9614195.45 | 75.44 | G300E | 2861587.13 | 22.45
1591 | Story22 | B73 | 32 MPa RC Beam (37.5 cm x 25 cm) | Beam | 32MPa | Concrete Rectangular | 250 | 375 | 937.5 | 6700 | 0.63 | 1536.7 | G300E | 7792100 | 61.14 | G300E | 3156642.19 | 24.77
1592 | Story22 | B74 | 32 MPa RC Beam (42.5 cm x 25 cm) | Beam | 32MPa | Concrete Rectangular | 250 | 425 | 1062.5 | 6700 | 0.71 | 1741.59 | G300E | 7800018.18 | 61.2 | G300E | 3622632.14 | 28.42
1593 | Story22 | B75 | 32 MPa RC Beam (60 cm x 40 cm) | Beam | 32MPa | Concrete Rectangular | 400 | 600 | 2400 | 6700 | 1.61 | 3933.94 | G300E | 5445352.17 | 42.73 | G300E | 8042339.17 | 63.1
1594 | Story22 | B76 | 32 MPa RC Beam (60 cm x 40 cm) | Beam | 32MPa | Concrete Rectangular | 400 | 600 | 2400 | 6700 | 1.61 | 3933.94 | G300E | 4521890.91 | 35.48 | G300E | 9073026.71 | 71.19
1595 | Story22 | B77 | 32 MPa RC Beam (42.5 cm x 25 cm) | Beam | 32MPa | Concrete Rectangular | 250 | 425 | 1062.5 | 6700 | 0.71 | 1741.59 | G300E | 8010763.64 | 62.86 | G300E | 3118812.62 | 24.47
1596 | Story22 | B78 | 32 MPa RC Beam (40 cm x 25 cm) | Beam | 32MPa | Concrete Rectangular | 250 | 400 | 1000 | 6700 | 0.67 | 1639.14 | G300E | 7738804.55 | 60.72 | G300E | 3918789.8 | 30.75
1597 | Story22 | B79 | 32 MPa RC Beam (32.5 cm x 25 cm) | Beam | 32MPa | Concrete Rectangular | 250 | 325 | 812.5 | 6700 | 0.54 | 1331.8 | G300E | 12716904.55 | 99.78 | G300E | 3056726.69 | 23.98
1598 | Story22 | B8 | 32 MPa RC Beam (60 cm x 40 cm) | Beam | 32MPa | Concrete Rectangular | 400 | 600 | 2400 | 6700 | 1.61 | 3933.94 | G300E | 4514581.82 | 35.42 | G300E | 9448226.71 | 74.13
1599 | Story22 | B80 | 32 MPa RC Beam (32.5 cm x 25 cm) | Beam | 32MPa | Concrete Rectangular | 250 | 325 | 812.5 | 6700 | 0.54 | 1331.8 | G300E | 12715686.36 | 99.77 | G300E | 3056673.24 | 23.98
1600 | Story22 | B81 | 32 MPa RC Beam (52.5 cm x 25 cm) | Beam | 32MPa | Concrete Rectangular | 250 | 525 | 1312.5 | 6700 | 0.88 | 2151.38 | G300E | 5616731.82 | 44.07 | G300E | 4058130.39 | 31.84
1601 | Story22 | B82 | 32 MPa RC Beam (37.5 cm x 25 cm) | Beam | 32MPa | Concrete Rectangular | 250 | 375 | 937.5 | 6700 | 0.63 | 1536.7 | G300E | 9612368.18 | 75.42 | G300E | 2861467.22 | 22.45
1602 | Story22 | B83 | 32 MPa RC Beam (60 cm x 40 cm) | Beam | 32MPa | Concrete Rectangular | 400 | 600 | 2400 | 6700 | 1.61 | 3933.94 | G300E | 5603027.27 | 43.96 | G300E | 6446626.71 | 50.58
1603 | Story22 | B84 | 32 MPa RC Beam (37.5 cm x 25 cm) | Beam | 32MPa | Concrete Rectangular | 250 | 375 | 937.5 | 6700 | 0.63 | 1536.7 | G300E | 9616022.73 | 75.45 | G300E | 2861665.93 | 22.45
1604 | Story22 | B85 | 32 MPa RC Beam (52.5 cm x 25 cm) | Beam | 32MPa | Concrete Rectangular | 250 | 525 | 1312.5 | 6700 | 0.88 | 2151.38 | G300E | 5628913.64 | 44.17 | G300E | 4757065.17 | 37.33
1605 | Story22 | B86 | 32 MPa RC Beam (32.5 cm x 25 cm) | Beam | 32MPa | Concrete Rectangular | 250 | 325 | 812.5 | 6700 | 0.54 | 1331.8 | G300E | 12760454.55 | 100.12 | G300E | 3037255.88 | 23.83
1606 | Story22 | B87 | 32 MPa RC Beam (32.5 cm x 25 cm) | Beam | 32MPa | Concrete Rectangular | 250 | 325 | 812.5 | 6700 | 0.54 | 1331.8 | G300E | 12756800 | 100.09 | G300E | 3039659.05 | 23.85
1607 | Story22 | B88 | 32 MPa RC Beam (40 cm x 25 cm) | Beam | 32MPa | Concrete Rectangular | 250 | 400 | 1000 | 6700 | 0.67 | 1639.14 | G300E | 7757381.82 | 60.87 | G300E | 3905696.78 | 30.65
1608 | Story22 | B89 | 32 MPa RC Beam (42.5 cm x 25 cm) | Beam | 32MPa | Concrete Rectangular | 250 | 425 | 1062.5 | 6700 | 0.71 | 1741.59 | G300E | 7998277.27 | 62.76 | G300E | 3118129.22 | 24.47
1609 | Story22 | B9 | 32 MPa RC Beam (42.5 cm x 25 cm) | Beam | 32MPa | Concrete Rectangular | 250 | 425 | 1062.5 | 6700 | 0.71 | 1741.59 | G300E | 7803977.27 | 61.23 | G300E | 3622770.63 | 28.43
1610 | Story22 | B90 | 32 MPa RC Beam (60 cm x 40 cm) | Beam | 32MPa | Concrete Rectangular | 400 | 600 | 2400 | 6700 | 1.61 | 3933.94 | G300E | 4521586.36 | 35.48 | G300E | 9073026.71 | 71.19
1611 | Story22 | B91 | 32 MPa RC Beam (60 cm x 40 cm) | Beam | 32MPa | Concrete Rectangular | 400 | 600 | 2400 | 6700 | 1.61 | 3933.94 | G300E | 5299991.3 | 41.59 | G300E | 5921641.19 | 46.46
1612 | Story22 | B92 | 32 MPa RC Beam (45 cm x 25 cm) | Beam | 32MPa | Concrete Rectangular | 250 | 450 | 1125 | 6700 | 0.75 | 1844.04 | G300E | 6451795.45 | 50.62 | G300E | 3720551.11 | 29.19
1613 | Story22 | B93 | 32 MPa RC Beam (45 cm x 25 cm) | Beam | 32MPa | Concrete Rectangular | 250 | 450 | 1125 | 6700 | 0.75 | 1844.04 | G300E | 6452100 | 50.63 | G300E | 3720557.97 | 29.19
1614 | Story22 | B94 | 32 MPa RC Beam (40 cm x 25 cm) | Beam | 32MPa | Concrete Rectangular | 250 | 400 | 1000 | 6700 | 0.67 | 1639.14 | G300E | 7738500 | 60.72 | G300E | 3918798.33 | 30.75
1615 | Story22 | B95 | 32 MPa RC Beam (42.5 cm x 25 cm) | Beam | 32MPa | Concrete Rectangular | 250 | 425 | 1062.5 | 6700 | 0.71 | 1741.59 | G300E | 8011372.73 | 62.86 | G300E | 3118816.5 | 24.47
1616 | Story22 | B96 | 32 MPa RC Beam (37.5 cm x 25 cm) | Beam | 32MPa | Concrete Rectangular | 250 | 375 | 937.5 | 6700 | 0.63 | 1536.7 | G300E | 7794840.91 | 61.16 | G300E | 3156967.67 | 24.77
1617 | Story22 | B97 | 32 MPa RC Beam (42.5 cm x 25 cm) | Beam | 32MPa | Concrete Rectangular | 250 | 425 | 1062.5 | 6700 | 0.71 | 1741.59 | G300E | 7803368.18 | 61.23 | G300E | 3622742.15 | 28.43
1618 | Story22 | B98 | 32 MPa RC Beam (32.5 cm x 25 cm) | Beam | 32MPa | Concrete Rectangular | 250 | 325 | 812.5 | 6700 | 0.54 | 1331.8 | G300E | 10568031.82 | 82.92 | G300E | 2429152.23 | 19.06
1619 | Story22 | B99 | 32 MPa RC Beam (42.5 cm x 25 cm) | Beam | 32MPa | Concrete Rectangular | 250 | 425 | 1062.5 | 6700 | 0.71 | 1741.59 | G300E | 7799409.09 | 61.2 | G300E | 3622626.96 | 28.42
1620 | Story23 | B1 | 32 MPa RC Beam (60 cm x 40 cm) | Beam | 32MPa | Concrete Rectangular | 400 | 600 | 2400 | 6712.5 | 1.61 | 3941.28 | G300E | 4916906.25 | 38.58 | G300E | 7962254 | 62.47
1621 | Story23 | B10 | 32 MPa RC Beam (60 cm x 40 cm) | Beam | 32MPa | Concrete Rectangular | 400 | 600 | 2400 | 6712.5 | 1.61 | 3941.28 | G300E | 5791428.26 | 45.44 | G300E | 6824553.22 | 53.55
1622 | Story23 | B100 | 32 MPa RC Beam (60 cm x 40 cm) | Beam | 32MPa | Concrete Rectangular | 400 | 600 | 2400 | 6712.5 | 1.61 | 3941.28 | G300E | 5915238.07 | 46.41 | G300E | 4955054 | 38.88
1623 | Story23 | B101 | 32 MPa RC Beam (60 cm x 40 cm) | Beam | 32MPa | Concrete Rectangular | 400 | 600 | 2400 | 6712.5 | 1.61 | 3941.28 | G300E | 6022638.07 | 47.26 | G300E | 1281486.43 | 10.06
1624 | Story23 | B102 | 32 MPa RC Beam (60 cm x 40 cm) | Beam | 32MPa | Concrete Rectangular | 400 | 600 | 2400 | 6712.5 | 1.61 | 3941.28 | G300E | 6041860.23 | 47.41 | G300E | 6458654 | 50.68
1625 | Story23 | B103 | 32 MPa RC Beam (60 cm x 40 cm) | Beam | 32MPa | Concrete Rectangular | 400 | 600 | 2400 | 6712.5 | 1.61 | 3941.28 | G300E | 5569239.2 | 43.7 | G300E | 3998218.85 | 31.37
1626 | Story23 | B104 | 32 MPa RC Beam (60 cm x 40 cm) | Beam | 32MPa | Concrete Rectangular | 400 | 600 | 2400 | 6712.5 | 1.61 | 3941.28 | G300E | 5569239.2 | 43.7 | G300E | 4083651.28 | 32.04
1627 | Story23 | B105 | 32 MPa RC Beam (60 cm x 40 cm) | Beam | 32MPa | Concrete Rectangular | 400 | 600 | 2400 | 6712.5 | 1.61 | 3941.28 | G300E | 4739025 | 37.18 | G300E | 7962254 | 62.47
1628 | Story23 | B106 | 32 MPa RC Beam (60 cm x 40 cm) | Beam | 32MPa | Concrete Rectangular | 400 | 600 | 2400 | 6712.5 | 1.61 | 3941.28 | G300E | 4916906.25 | 38.58 | G300E | 7962254 | 62.47
1629 | Story23 | B107 | 32 MPa RC Beam (60 cm x 40 cm) | Beam | 32MPa | Concrete Rectangular | 400 | 600 | 2400 | 6712.5 | 1.61 | 3941.28 | G300E | 5139148.37 | 40.32 | G300E | 7485317.71 | 58.73
1630 | Story23 | B108 | 32 MPa RC Beam (60 cm x 40 cm) | Beam | 32MPa | Concrete Rectangular | 400 | 600 | 2400 | 6712.5 | 1.61 | 3941.28 | G300E | 5439459.78 | 42.68 | G300E | 6824451.66 | 53.55
1631 | Story23 | B109 | 32 MPa RC Beam (60 cm x 40 cm) | Beam | 32MPa | Concrete Rectangular | 400 | 600 | 2400 | 6712.5 | 1.61 | 3941.28 | G300E | 4522394.32 | 35.48 | G300E | 9465854 | 74.27
1632 | Story23 | B11 | 32 MPa RC Beam (60 cm x 40 cm) | Beam | 32MPa | Concrete Rectangular | 400 | 600 | 2400 | 6712.5 | 1.61 | 3941.28 | G300E | 6027825 | 47.3 | G300E | 1281486.43 | 10.06
1633 | Story23 | B110 | 32 MPa RC Beam (60 cm x 40 cm) | Beam | 32MPa | Concrete Rectangular | 400 | 600 | 2400 | 6712.5 | 1.61 | 3941.28 | G300E | 5790844.57 | 45.44 | G300E | 6824549.72 | 53.55
1634 | Story23 | B111 | 32 MPa RC Beam (60 cm x 40 cm) | Beam | 32MPa | Concrete Rectangular | 400 | 600 | 2400 | 6712.5 | 1.61 | 3941.28 | G300E | 5138564.67 | 40.32 | G300E | 7485317.71 | 58.73
1635 | Story23 | B112 | 32 MPa RC Beam (60 cm x 40 cm) | Beam | 32MPa | Concrete Rectangular | 400 | 600 | 2400 | 6712.5 | 1.61 | 3941.28 | G300E | 4920567.61 | 38.61 | G300E | 7962254 | 62.47
1636 | Story23 | B12 | 32 MPa RC Beam (60 cm x 40 cm) | Beam | 32MPa | Concrete Rectangular | 400 | 600 | 2400 | 6712.5 | 1.61 | 3941.28 | G300E | 5139148.37 | 40.32 | G300E | 7485317.71 | 58.73
1637 | Story23 | B13 | 32 MPa RC Beam (60 cm x 40 cm) | Beam | 32MPa | Concrete Rectangular | 400 | 600 | 2400 | 6712.5 | 1.61 | 3941.28 | G300E | 5554898.86 | 43.59 | G300E | 4083651.28 | 32.04
1638 | Story23 | B14 | 32 MPa RC Beam (60 cm x 40 cm) | Beam | 32MPa | Concrete Rectangular | 400 | 600 | 2400 | 6712.5 | 1.61 | 3941.28 | G300E | 4916906.25 | 38.58 | G300E | 7962254 | 62.47
1639 | Story23 | B15 | 32 MPa RC Beam (60 cm x 40 cm) | Beam | 32MPa | Concrete Rectangular | 400 | 600 | 2400 | 6712.5 | 1.61 | 3941.28 | G300E | 4916906.25 | 38.58 | G300E | 7962254 | 62.47
1640 | Story23 | B16 | 32 MPa RC Beam (60 cm x 40 cm) | Beam | 32MPa | Concrete Rectangular | 400 | 600 | 2400 | 6712.5 | 1.61 | 3941.28 | G300E | 5139148.37 | 40.32 | G300E | 7485317.71 | 58.73
1641 | Story23 | B17 | 32 MPa RC Beam (60 cm x 40 cm) | Beam | 32MPa | Concrete Rectangular | 400 | 600 | 2400 | 6712.5 | 1.61 | 3941.28 | G300E | 5554898.86 | 43.59 | G300E | 4083651.28 | 32.04
1642 | Story23 | B18 | 32 MPa RC Beam (60 cm x 40 cm) | Beam | 32MPa | Concrete Rectangular | 400 | 600 | 2400 | 6712.5 | 1.61 | 3941.28 | G300E | 5855130.68 | 45.94 | G300E | 6458654 | 50.68
1643 | Story23 | B19 | 32 MPa RC Beam (60 cm x 40 cm) | Beam | 32MPa | Concrete Rectangular | 400 | 600 | 2400 | 6712.5 | 1.61 | 3941.28 | G300E | 5855130.68 | 45.94 | G300E | 6458654 | 50.68
1644 | Story23 | B2 | 32 MPa RC Beam (60 cm x 40 cm) | Beam | 32MPa | Concrete Rectangular | 400 | 600 | 2400 | 6712.5 | 1.61 | 3941.28 | G300E | 4916906.25 | 38.58 | G300E | 7962254 | 62.47
1645 | Story23 | B20 | 32 MPa RC Beam (60 cm x 40 cm) | Beam | 32MPa | Concrete Rectangular | 400 | 600 | 2400 | 6712.5 | 1.61 | 3941.28 | G300E | 6275882.39 | 49.24 | G300E | 1196054 | 9.38
1646 | Story23 | B21 | 32 MPa RC Beam (60 cm x 40 cm) | Beam | 32MPa | Concrete Rectangular | 400 | 600 | 2400 | 6712.5 | 1.61 | 3941.28 | G300E | 5915543.18 | 46.42 | G300E | 4955054 | 38.88
1647 | Story23 | B22 | 32 MPa RC Beam (60 cm x 40 cm) | Beam | 32MPa | Concrete Rectangular | 400 | 600 | 2400 | 6712.5 | 1.61 | 3941.28 | G300E | 6057726.14 | 47.53 | G300E | 1196054 | 9.38
1648 | Story23 | B23 | 32 MPa RC Beam (60 cm x 40 cm) | Beam | 32MPa | Concrete Rectangular | 400 | 600 | 2400 | 6712.5 | 1.61 | 3941.28 | G300E | 5892354.55 | 46.23 | G300E | 3451454 | 27.08
1649 | Story23 | B24 | 32 MPa RC Beam (60 cm x 40 cm) | Beam | 32MPa | Concrete Rectangular | 400 | 600 | 2400 | 6712.5 | 1.61 | 3941.28 | G300E | 6057726.14 | 47.53 | G300E | 1196054 | 9.38
1650 | Story23 | B25 | 32 MPa RC Beam (60 cm x 40 cm) | Beam | 32MPa | Concrete Rectangular | 400 | 600 | 2400 | 6712.5 | 1.61 | 3941.28 | G300E | 5915848.3 | 46.42 | G300E | 4955054 | 38.88
1651 | Story23 | B26 | 32 MPa RC Beam (60 cm x 40 cm) | Beam | 32MPa | Concrete Rectangular | 400 | 600 | 2400 | 6712.5 | 1.61 | 3941.28 | G300E | 6275882.39 | 49.24 | G300E | 1196054 | 9.38
1652 | Story23 | B27 | 32 MPa RC Beam (60 cm x 40 cm) | Beam | 32MPa | Concrete Rectangular | 400 | 600 | 2400 | 6712.5 | 1.61 | 3941.28 | G300E | 5855130.68 | 45.94 | G300E | 6458654 | 50.68
1653 | Story23 | B28 | 32 MPa RC Beam (60 cm x 40 cm) | Beam | 32MPa | Concrete Rectangular | 400 | 600 | 2400 | 6712.5 | 1.61 | 3941.28 | G300E | 5855130.68 | 45.94 | G300E | 6458654 | 50.68
1654 | Story23 | B29 | 32 MPa RC Beam (60 cm x 40 cm) | Beam | 32MPa | Concrete Rectangular | 400 | 600 | 2400 | 6712.5 | 1.61 | 3941.28 | G300E | 5554898.86 | 43.59 | G300E | 4083651.28 | 32.04
1655 | Story23 | B3 | 32 MPa RC Beam (60 cm x 40 cm) | Beam | 32MPa | Concrete Rectangular | 400 | 600 | 2400 | 6712.5 | 1.61 | 3941.28 | G300E | 5554898.86 | 43.59 | G300E | 4083651.28 | 32.04
1656 | Story23 | B30 | 32 MPa RC Beam (60 cm x 40 cm) | Beam | 32MPa | Concrete Rectangular | 400 | 600 | 2400 | 6712.5 | 1.61 | 3941.28 | G300E | 5139148.37 | 40.32 | G300E | 7485317.71 | 58.73
1657 | Story23 | B31 | 32 MPa RC Beam (60 cm x 40 cm) | Beam | 32MPa | Concrete Rectangular | 400 | 600 | 2400 | 6712.5 | 1.61 | 3941.28 | G300E | 5439459.78 | 42.68 | G300E | 6824577.74 | 53.55
1658 | Story23 | B32 | 32 MPa RC Beam (60 cm x 40 cm) | Beam | 32MPa | Concrete Rectangular | 400 | 600 | 2400 | 6712.5 | 1.61 | 3941.28 | G300E | 6027825 | 47.3 | G300E | 1281486.43 | 10.06
1659 | Story23 | B33 | 32 MPa RC Beam (60 cm x 40 cm) | Beam | 32MPa | Concrete Rectangular | 400 | 600 | 2400 | 6712.5 | 1.61 | 3941.28 | G300E | 5915543.18 | 46.42 | G300E | 4955054 | 38.88
1660 | Story23 | B34 | 32 MPa RC Beam (60 cm x 40 cm) | Beam | 32MPa | Concrete Rectangular | 400 | 600 | 2400 | 6712.5 | 1.61 | 3941.28 | G300E | 6275882.39 | 49.24 | G300E | 1196054 | 9.38
1661 | Story23 | B35 | 32 MPa RC Beam (60 cm x 40 cm) | Beam | 32MPa | Concrete Rectangular | 400 | 600 | 2400 | 6712.5 | 1.61 | 3941.28 | G300E | 5743459.09 | 45.07 | G300E | 6629518.85 | 52.02
1662 | Story23 | B36 | 32 MPa RC Beam (60 cm x 40 cm) | Beam | 32MPa | Concrete Rectangular | 400 | 600 | 2400 | 6712.5 | 1.61 | 3941.28 | G300E | 5743459.09 | 45.07 | G300E | 6629518.85 | 52.02
1663 | Story23 | B37 | 32 MPa RC Beam (60 cm x 40 cm) | Beam | 32MPa | Concrete Rectangular | 400 | 600 | 2400 | 7200 | 1.73 | 4227.52 | G300E | 9502747.83 | 74.56 | G300E | 8476233.18 | 66.51
1664 | Story23 | B38 | 32 MPa RC Beam (60 cm x 40 cm) | Beam | 32MPa | Concrete Rectangular | 400 | 600 | 2400 | 6712.5 | 1.61 | 3941.28 | G300E | 5607988.64 | 44 | G300E | 6458654 | 50.68
1665 | Story23 | B39 | 32 MPa RC Beam (60 cm x 40 cm) | Beam | 32MPa | Concrete Rectangular | 400 | 600 | 2400 | 7200 | 1.73 | 4227.52 | G300E | 9505878.26 | 74.59 | G300E | 8476293.29 | 66.51
1666 | Story23 | B4 | 32 MPa RC Beam (60 cm x 40 cm) | Beam | 32MPa | Concrete Rectangular | 400 | 600 | 2400 | 6712.5 | 1.61 | 3941.28 | G300E | 5139148.37 | 40.32 | G300E | 7485317.71 | 58.73
1667 | Story23 | B40 | 32 MPa RC Beam (60 cm x 40 cm) | Beam | 32MPa | Concrete Rectangular | 400 | 600 | 2400 | 6712.5 | 1.61 | 3941.28 | G300E | 5743459.09 | 45.07 | G300E | 6629518.85 | 52.02
1668 | Story23 | B41 | 32 MPa RC Beam (60 cm x 40 cm) | Beam | 32MPa | Concrete Rectangular | 400 | 600 | 2400 | 6712.5 | 1.61 | 3941.28 | G300E | 5743459.09 | 45.07 | G300E | 6629518.85 | 52.02
1669 | Story23 | B42 | 32 MPa RC Beam (60 cm x 40 cm) | Beam | 32MPa | Concrete Rectangular | 400 | 600 | 2400 | 6712.5 | 1.61 | 3941.28 | G300E | 6275882.39 | 49.24 | G300E | 1196054 | 9.38
1670 | Story23 | B43 | 32 MPa RC Beam (60 cm x 40 cm) | Beam | 32MPa | Concrete Rectangular | 400 | 600 | 2400 | 6712.5 | 1.61 | 3941.28 | G300E | 5916153.41 | 46.42 | G300E | 4955054 | 38.88
1671 | Story23 | B44 | 32 MPa RC Beam (60 cm x 40 cm) | Beam | 32MPa | Concrete Rectangular | 400 | 600 | 2400 | 6712.5 | 1.61 | 3941.28 | G300E | 6027825 | 47.3 | G300E | 1281486.43 | 10.06
1672 | Story23 | B45 | 32 MPa RC Beam (60 cm x 40 cm) | Beam | 32MPa | Concrete Rectangular | 400 | 600 | 2400 | 6712.5 | 1.61 | 3941.28 | G300E | 5439459.78 | 42.68 | G300E | 6824448.16 | 53.55
1673 | Story23 | B46 | 32 MPa RC Beam (60 cm x 40 cm) | Beam | 32MPa | Concrete Rectangular | 400 | 600 | 2400 | 6712.5 | 1.61 | 3941.28 | G300E | 4522394.32 | 35.48 | G300E | 9465854 | 74.27
1674 | Story23 | B47 | 32 MPa RC Beam (60 cm x 40 cm) | Beam | 32MPa | Concrete Rectangular | 400 | 600 | 2400 | 6712.5 | 1.61 | 3941.28 | G300E | 5856351.14 | 45.95 | G300E | 1372341.33 | 10.77
1675 | Story23 | B48 | 32 MPa RC Beam (60 cm x 40 cm) | Beam | 32MPa | Concrete Rectangular | 400 | 600 | 2400 | 6712.5 | 1.61 | 3941.28 | G300E | 5892354.55 | 46.23 | G300E | 3451454 | 27.08
1676 | Story23 | B49 | 32 MPa RC Beam (60 cm x 40 cm) | Beam | 32MPa | Concrete Rectangular | 400 | 600 | 2400 | 6712.5 | 1.61 | 3941.28 | G300E | 6057726.14 | 47.53 | G300E | 1196054 | 9.38
1677 | Story23 | B5 | 32 MPa RC Beam (60 cm x 40 cm) | Beam | 32MPa | Concrete Rectangular | 400 | 600 | 2400 | 6712.5 | 1.61 | 3941.28 | G300E | 6027825 | 47.3 | G300E | 1281486.43 | 10.06
1678 | Story23 | B50 | 32 MPa RC Beam (60 cm x 40 cm) | Beam | 32MPa | Concrete Rectangular | 400 | 600 | 2400 | 6712.5 | 1.61 | 3941.28 | G300E | 5607988.64 | 44 | G300E | 6458654 | 50.68
1679 | Story23 | B51 | 32 MPa RC Beam (60 cm x 40 cm) | Beam | 32MPa | Concrete Rectangular | 400 | 600 | 2400 | 7200 | 1.73 | 4227.52 | G300E | 9503060.87 | 74.56 | G300E | 8476250.09 | 66.51
1680 | Story23 | B55 | 32 MPa RC Beam (60 cm x 40 cm) | Beam | 32MPa | Concrete Rectangular | 400 | 600 | 2400 | 6712.5 | 1.61 | 3941.28 | G300E | 8857873.37 | 69.5 | G300E | 7902339.07 | 62
1681 | Story23 | B56 | 32 MPa RC Beam (60 cm x 40 cm) | Beam | 32MPa | Concrete Rectangular | 400 | 600 | 2400 | 6712.5 | 1.61 | 3941.28 | G300E | 5608293.75 | 44 | G300E | 6458654 | 50.68
1682 | Story23 | B57 | 32 MPa RC Beam (60 cm x 40 cm) | Beam | 32MPa | Concrete Rectangular | 400 | 600 | 2400 | 6712.5 | 1.61 | 3941.28 | G300E | 6057726.14 | 47.53 | G300E | 1196054 | 9.38
1683 | Story23 | B58 | 32 MPa RC Beam (60 cm x 40 cm) | Beam | 32MPa | Concrete Rectangular | 400 | 600 | 2400 | 6712.5 | 1.61 | 3941.28 | G300E | 5891744.32 | 46.23 | G300E | 3451454 | 27.08
1684 | Story23 | B59 | 32 MPa RC Beam (60 cm x 40 cm) | Beam | 32MPa | Concrete Rectangular | 400 | 600 | 2400 | 6712.5 | 1.61 | 3941.28 | G300E | 5855130.68 | 45.94 | G300E | 1372335.84 | 10.77
1685 | Story23 | B6 | 32 MPa RC Beam (60 cm x 40 cm) | Beam | 32MPa | Concrete Rectangular | 400 | 600 | 2400 | 6712.5 | 1.61 | 3941.28 | G300E | 5439459.78 | 42.68 | G300E | 6824581.24 | 53.55
1686 | Story23 | B60 | 32 MPa RC Beam (60 cm x 40 cm) | Beam | 32MPa | Concrete Rectangular | 400 | 600 | 2400 | 6712.5 | 1.61 | 3941.28 | G300E | 4522394.32 | 35.48 | G300E | 9465854 | 74.27
1687 | Story23 | B61 | 32 MPa RC Beam (60 cm x 40 cm) | Beam | 32MPa | Concrete Rectangular | 400 | 600 | 2400 | 6712.5 | 1.61 | 3941.28 | G300E | 5791428.26 | 45.44 | G300E | 6824556.72 | 53.55
1688 | Story23 | B62 | 32 MPa RC Beam (60 cm x 40 cm) | Beam | 32MPa | Concrete Rectangular | 400 | 600 | 2400 | 6712.5 | 1.61 | 3941.28 | G300E | 5856351.14 | 45.95 | G300E | 1372343.16 | 10.77
1689 | Story23 | B63 | 32 MPa RC Beam (60 cm x 40 cm) | Beam | 32MPa | Concrete Rectangular | 400 | 600 | 2400 | 6712.5 | 1.61 | 3941.28 | G300E | 5915543.18 | 46.42 | G300E | 4955054 | 38.88
1690 | Story23 | B64 | 32 MPa RC Beam (60 cm x 40 cm) | Beam | 32MPa | Concrete Rectangular | 400 | 600 | 2400 | 6712.5 | 1.61 | 3941.28 | G300E | 6057726.14 | 47.53 | G300E | 1196054 | 9.38
1691 | Story23 | B65 | 32 MPa RC Beam (60 cm x 40 cm) | Beam | 32MPa | Concrete Rectangular | 400 | 600 | 2400 | 6712.5 | 1.61 | 3941.28 | G300E | 5743459.09 | 45.07 | G300E | 6629518.85 | 52.02
1692 | Story23 | B66 | 32 MPa RC Beam (60 cm x 40 cm) | Beam | 32MPa | Concrete Rectangular | 400 | 600 | 2400 | 7200 | 1.73 | 4227.52 | G300E | 9503060.87 | 74.56 | G300E | 8476251.97 | 66.51
1693 | Story23 | B67 | 32 MPa RC Beam (60 cm x 40 cm) | Beam | 32MPa | Concrete Rectangular | 400 | 600 | 2400 | 6712.5 | 1.61 | 3941.28 | G300E | 8856705.98 | 69.49 | G300E | 7902309.3 | 62
1694 | Story23 | B69 | 32 MPa RC Beam (60 cm x 40 cm) | Beam | 32MPa | Concrete Rectangular | 400 | 600 | 2400 | 6712.5 | 1.61 | 3941.28 | G300E | 8850577.17 | 69.44 | G300E | 7894478.44 | 61.94
1695 | Story23 | B7 | 32 MPa RC Beam (60 cm x 40 cm) | Beam | 32MPa | Concrete Rectangular | 400 | 600 | 2400 | 6712.5 | 1.61 | 3941.28 | G300E | 5856046.02 | 45.95 | G300E | 1372341.33 | 10.77
1696 | Story23 | B70 | 32 MPa RC Beam (60 cm x 40 cm) | Beam | 32MPa | Concrete Rectangular | 400 | 600 | 2400 | 6712.5 | 1.61 | 3941.28 | G300E | 8849993.48 | 69.44 | G300E | 7893907.59 | 61.94
1697 | Story23 | B71 | 32 MPa RC Beam (60 cm x 40 cm) | Beam | 32MPa | Concrete Rectangular | 400 | 600 | 2400 | 6712.5 | 1.61 | 3941.28 | G300E | 5750171.59 | 45.12 | G300E | 6629518.85 | 52.02
1698 | Story23 | B72 | 32 MPa RC Beam (60 cm x 40 cm) | Beam | 32MPa | Concrete Rectangular | 400 | 600 | 2400 | 6712.5 | 1.61 | 3941.28 | G300E | 6057421.02 | 47.53 | G300E | 1196054 | 9.38
1699 | Story23 | B73 | 32 MPa RC Beam (60 cm x 40 cm) | Beam | 32MPa | Concrete Rectangular | 400 | 600 | 2400 | 6712.5 | 1.61 | 3941.28 | G300E | 5915238.07 | 46.41 | G300E | 4955054 | 38.88
1700 | Story23 | B74 | 32 MPa RC Beam (60 cm x 40 cm) | Beam | 32MPa | Concrete Rectangular | 400 | 600 | 2400 | 6712.5 | 1.61 | 3941.28 | G300E | 5853910.23 | 45.93 | G300E | 1457746.3 | 11.44
1701 | Story23 | B75 | 32 MPa RC Beam (60 cm x 40 cm) | Beam | 32MPa | Concrete Rectangular | 400 | 600 | 2400 | 6712.5 | 1.61 | 3941.28 | G300E | 5790844.57 | 45.44 | G300E | 6824556.72 | 53.55
1702 | Story23 | B76 | 32 MPa RC Beam (60 cm x 40 cm) | Beam | 32MPa | Concrete Rectangular | 400 | 600 | 2400 | 6712.5 | 1.61 | 3941.28 | G300E | 5139148.37 | 40.32 | G300E | 7485317.71 | 58.73
1703 | Story23 | B77 | 32 MPa RC Beam (60 cm x 40 cm) | Beam | 32MPa | Concrete Rectangular | 400 | 600 | 2400 | 6712.5 | 1.61 | 3941.28 | G300E | 6027825 | 47.3 | G300E | 1281486.43 | 10.06
1704 | Story23 | B78 | 32 MPa RC Beam (60 cm x 40 cm) | Beam | 32MPa | Concrete Rectangular | 400 | 600 | 2400 | 6712.5 | 1.61 | 3941.28 | G300E | 5855130.68 | 45.94 | G300E | 6458654 | 50.68
1705 | Story23 | B79 | 32 MPa RC Beam (60 cm x 40 cm) | Beam | 32MPa | Concrete Rectangular | 400 | 600 | 2400 | 6712.5 | 1.61 | 3941.28 | G300E | 6275882.39 | 49.24 | G300E | 1196054 | 9.38
1706 | Story23 | B8 | 32 MPa RC Beam (60 cm x 40 cm) | Beam | 32MPa | Concrete Rectangular | 400 | 600 | 2400 | 6712.5 | 1.61 | 3941.28 | G300E | 4522394.32 | 35.48 | G300E | 9465854 | 74.27
1707 | Story23 | B80 | 32 MPa RC Beam (60 cm x 40 cm) | Beam | 32MPa | Concrete Rectangular | 400 | 600 | 2400 | 6712.5 | 1.61 | 3941.28 | G300E | 6275882.39 | 49.24 | G300E | 1196054 | 9.38
1708 | Story23 | B81 | 32 MPa RC Beam (60 cm x 40 cm) | Beam | 32MPa | Concrete Rectangular | 400 | 600 | 2400 | 6712.5 | 1.61 | 3941.28 | G300E | 5743764.2 | 45.07 | G300E | 6629518.85 | 52.02
1709 | Story23 | B82 | 32 MPa RC Beam (60 cm x 40 cm) | Beam | 32MPa | Concrete Rectangular | 400 | 600 | 2400 | 6712.5 | 1.61 | 3941.28 | G300E | 6057726.14 | 47.53 | G300E | 1196054 | 9.38
1710 | Story23 | B83 | 32 MPa RC Beam (60 cm x 40 cm) | Beam | 32MPa | Concrete Rectangular | 400 | 600 | 2400 | 6712.5 | 1.61 | 3941.28 | G300E | 5607378.41 | 44 | G300E | 6458654 | 50.68
1711 | Story23 | B84 | 32 MPa RC Beam (60 cm x 40 cm) | Beam | 32MPa | Concrete Rectangular | 400 | 600 | 2400 | 6712.5 | 1.61 | 3941.28 | G300E | 6058336.36 | 47.54 | G300E | 1196054 | 9.38
1712 | Story23 | B85 | 32 MPa RC Beam (60 cm x 40 cm) | Beam | 32MPa | Concrete Rectangular | 400 | 600 | 2400 | 6712.5 | 1.61 | 3941.28 | G300E | 5751392.05 | 45.13 | G300E | 6629518.85 | 52.02
1713 | Story23 | B86 | 32 MPa RC Beam (60 cm x 40 cm) | Beam | 32MPa | Concrete Rectangular | 400 | 600 | 2400 | 6712.5 | 1.61 | 3941.28 | G300E | 6280459.09 | 49.28 | G300E | 1196054 | 9.38
1714 | Story23 | B87 | 32 MPa RC Beam (60 cm x 40 cm) | Beam | 32MPa | Concrete Rectangular | 400 | 600 | 2400 | 6712.5 | 1.61 | 3941.28 | G300E | 6279543.75 | 49.27 | G300E | 1196054 | 9.38
1715 | Story23 | B88 | 32 MPa RC Beam (60 cm x 40 cm) | Beam | 32MPa | Concrete Rectangular | 400 | 600 | 2400 | 6712.5 | 1.61 | 3941.28 | G300E | 5859402.27 | 45.98 | G300E | 6458654 | 50.68
1716 | Story23 | B89 | 32 MPa RC Beam (60 cm x 40 cm) | Beam | 32MPa | Concrete Rectangular | 400 | 600 | 2400 | 6712.5 | 1.61 | 3941.28 | G300E | 6022943.18 | 47.26 | G300E | 1281486.43 | 10.06
1717 | Story23 | B9 | 32 MPa RC Beam (60 cm x 40 cm) | Beam | 32MPa | Concrete Rectangular | 400 | 600 | 2400 | 6712.5 | 1.61 | 3941.28 | G300E | 5856046.02 | 45.95 | G300E | 1372341.33 | 10.77
1718 | Story23 | B90 | 32 MPa RC Beam (60 cm x 40 cm) | Beam | 32MPa | Concrete Rectangular | 400 | 600 | 2400 | 6712.5 | 1.61 | 3941.28 | G300E | 5138564.67 | 40.32 | G300E | 7485317.71 | 58.73
1719 | Story23 | B91 | 32 MPa RC Beam (60 cm x 40 cm) | Beam | 32MPa | Concrete Rectangular | 400 | 600 | 2400 | 6712.5 | 1.61 | 3941.28 | G300E | 4916906.25 | 38.58 | G300E | 7962254 | 62.47
1720 | Story23 | B92 | 32 MPa RC Beam (60 cm x 40 cm) | Beam | 32MPa | Concrete Rectangular | 400 | 600 | 2400 | 6712.5 | 1.61 | 3941.28 | G300E | 5554898.86 | 43.59 | G300E | 4083651.28 | 32.04
1721 | Story23 | B93 | 32 MPa RC Beam (60 cm x 40 cm) | Beam | 32MPa | Concrete Rectangular | 400 | 600 | 2400 | 6712.5 | 1.61 | 3941.28 | G300E | 5554898.86 | 43.59 | G300E | 4083651.28 | 32.04
1722 | Story23 | B94 | 32 MPa RC Beam (60 cm x 40 cm) | Beam | 32MPa | Concrete Rectangular | 400 | 600 | 2400 | 6712.5 | 1.61 | 3941.28 | G300E | 5855130.68 | 45.94 | G300E | 6458654 | 50.68
1723 | Story23 | B95 | 32 MPa RC Beam (60 cm x 40 cm) | Beam | 32MPa | Concrete Rectangular | 400 | 600 | 2400 | 6712.5 | 1.61 | 3941.28 | G300E | 6027825 | 47.3 | G300E | 1281486.43 | 10.06
1724 | Story23 | B96 | 32 MPa RC Beam (60 cm x 40 cm) | Beam | 32MPa | Concrete Rectangular | 400 | 600 | 2400 | 6712.5 | 1.61 | 3941.28 | G300E | 5916153.41 | 46.42 | G300E | 4955054 | 38.88
1725 | Story23 | B97 | 32 MPa RC Beam (60 cm x 40 cm) | Beam | 32MPa | Concrete Rectangular | 400 | 600 | 2400 | 6712.5 | 1.61 | 3941.28 | G300E | 5855130.68 | 45.94 | G300E | 1372335.84 | 10.77
1726 | Story23 | B98 | 32 MPa RC Beam (60 cm x 40 cm) | Beam | 32MPa | Concrete Rectangular | 400 | 600 | 2400 | 6712.5 | 1.61 | 3941.28 | G300E | 5891744.32 | 46.23 | G300E | 3451454 | 27.08
1727 | Story23 | B99 | 32 MPa RC Beam (60 cm x 40 cm) | Beam | 32MPa | Concrete Rectangular | 400 | 600 | 2400 | 6712.5 | 1.61 | 3941.28 | G300E | 5853300 | 45.93 | G300E | 1457742.64 | 11.44
1728 | Story24 | B1 | 32 MPa RC Beam (60 cm x 40 cm) | Beam | 32MPa | Concrete Rectangular | 400 | 600 | 2400 | 6712.5 | 1.61 | 3941.28 | G300E | 4731702.27 | 37.13 | G300E | 7962254 | 62.47
1729 | Story24 | B10 | 32 MPa RC Beam (60 cm x 40 cm) | Beam | 32MPa | Concrete Rectangular | 400 | 600 | 2400 | 6712.5 | 1.61 | 3941.28 | G300E | 5259389.67 | 41.27 | G300E | 6725366.4 | 52.77
1730 | Story24 | B100 | 32 MPa RC Beam (60 cm x 40 cm) | Beam | 32MPa | Concrete Rectangular | 400 | 600 | 2400 | 6712.5 | 1.61 | 3941.28 | G300E | 5737967.05 | 45.02 | G300E | 4955054 | 38.88
1731 | Story24 | B101 | 32 MPa RC Beam (60 cm x 40 cm) | Beam | 32MPa | Concrete Rectangular | 400 | 600 | 2400 | 6712.5 | 1.61 | 3941.28 | G300E | 6110815.91 | 47.95 | G300E | 1281486.43 | 10.06
1732 | Story24 | B102 | 32 MPa RC Beam (60 cm x 40 cm) | Beam | 32MPa | Concrete Rectangular | 400 | 600 | 2400 | 6712.5 | 1.61 | 3941.28 | G300E | 5844756.82 | 45.86 | G300E | 6458654 | 50.68
1733 | Story24 | B103 | 32 MPa RC Beam (60 cm x 40 cm) | Beam | 32MPa | Concrete Rectangular | 400 | 600 | 2400 | 6712.5 | 1.61 | 3941.28 | G300E | 5602496.59 | 43.96 | G300E | 2494618.85 | 19.57
1734 | Story24 | B104 | 32 MPa RC Beam (60 cm x 40 cm) | Beam | 32MPa | Concrete Rectangular | 400 | 600 | 2400 | 6712.5 | 1.61 | 3941.28 | G300E | 5603106.82 | 43.96 | G300E | 2494618.85 | 19.57
1735 | Story24 | B105 | 32 MPa RC Beam (60 cm x 40 cm) | Beam | 32MPa | Concrete Rectangular | 400 | 600 | 2400 | 6712.5 | 1.61 | 3941.28 | G300E | 4554126.14 | 35.73 | G300E | 7962254 | 62.47
1736 | Story24 | B106 | 32 MPa RC Beam (60 cm x 40 cm) | Beam | 32MPa | Concrete Rectangular | 400 | 600 | 2400 | 6712.5 | 1.61 | 3941.28 | G300E | 4731702.27 | 37.13 | G300E | 7962254 | 62.47
1737 | Story24 | B107 | 32 MPa RC Beam (60 cm x 40 cm) | Beam | 32MPa | Concrete Rectangular | 400 | 600 | 2400 | 6712.5 | 1.61 | 3941.28 | G300E | 5815943.48 | 45.63 | G300E | 7485317.71 | 58.73
1738 | Story24 | B108 | 32 MPa RC Beam (60 cm x 40 cm) | Beam | 32MPa | Concrete Rectangular | 400 | 600 | 2400 | 6712.5 | 1.61 | 3941.28 | G300E | 5480026.63 | 43 | G300E | 6725392.67 | 52.77
1739 | Story24 | B109 | 32 MPa RC Beam (60 cm x 40 cm) | Beam | 32MPa | Concrete Rectangular | 400 | 600 | 2400 | 6712.5 | 1.61 | 3941.28 | G300E | 4521173.86 | 35.47 | G300E | 9465854 | 74.27
1740 | Story24 | B11 | 32 MPa RC Beam (60 cm x 40 cm) | Beam | 32MPa | Concrete Rectangular | 400 | 600 | 2400 | 6712.5 | 1.61 | 3941.28 | G300E | 6116613.07 | 47.99 | G300E | 1281486.43 | 10.06
1741 | Story24 | B110 | 32 MPa RC Beam (60 cm x 40 cm) | Beam | 32MPa | Concrete Rectangular | 400 | 600 | 2400 | 6712.5 | 1.61 | 3941.28 | G300E | 5259389.67 | 41.27 | G300E | 6725222.81 | 52.77
1742 | Story24 | B111 | 32 MPa RC Beam (60 cm x 40 cm) | Beam | 32MPa | Concrete Rectangular | 400 | 600 | 2400 | 6712.5 | 1.61 | 3941.28 | G300E | 5996889.13 | 47.05 | G300E | 7485317.71 | 58.73
1743 | Story24 | B112 | 32 MPa RC Beam (60 cm x 40 cm) | Beam | 32MPa | Concrete Rectangular | 400 | 600 | 2400 | 6712.5 | 1.61 | 3941.28 | G300E | 4551685.23 | 35.71 | G300E | 7962254 | 62.47
1744 | Story24 | B12 | 32 MPa RC Beam (60 cm x 40 cm) | Beam | 32MPa | Concrete Rectangular | 400 | 600 | 2400 | 6712.5 | 1.61 | 3941.28 | G300E | 5997180.98 | 47.06 | G300E | 7485317.71 | 58.73
1745 | Story24 | B13 | 32 MPa RC Beam (60 cm x 40 cm) | Beam | 32MPa | Concrete Rectangular | 400 | 600 | 2400 | 6712.5 | 1.61 | 3941.28 | G300E | 5589376.7 | 43.86 | G300E | 2494618.85 | 19.57
1746 | Story24 | B14 | 32 MPa RC Beam (60 cm x 40 cm) | Beam | 32MPa | Concrete Rectangular | 400 | 600 | 2400 | 6712.5 | 1.61 | 3941.28 | G300E | 4731702.27 | 37.13 | G300E | 7962254 | 62.47
1747 | Story24 | B15 | 32 MPa RC Beam (60 cm x 40 cm) | Beam | 32MPa | Concrete Rectangular | 400 | 600 | 2400 | 6712.5 | 1.61 | 3941.28 | G300E | 4731702.27 | 37.13 | G300E | 7962254 | 62.47
1748 | Story24 | B16 | 32 MPa RC Beam (60 cm x 40 cm) | Beam | 32MPa | Concrete Rectangular | 400 | 600 | 2400 | 6712.5 | 1.61 | 3941.28 | G300E | 5815943.48 | 45.63 | G300E | 7485317.71 | 58.73
1749 | Story24 | B17 | 32 MPa RC Beam (60 cm x 40 cm) | Beam | 32MPa | Concrete Rectangular | 400 | 600 | 2400 | 6712.5 | 1.61 | 3941.28 | G300E | 5589071.59 | 43.85 | G300E | 2494618.85 | 19.57
1750 | Story24 | B18 | 32 MPa RC Beam (60 cm x 40 cm) | Beam | 32MPa | Concrete Rectangular | 400 | 600 | 2400 | 6712.5 | 1.61 | 3941.28 | G300E | 5842010.8 | 45.84 | G300E | 6458654 | 50.68
1751 | Story24 | B19 | 32 MPa RC Beam (60 cm x 40 cm) | Beam | 32MPa | Concrete Rectangular | 400 | 600 | 2400 | 6712.5 | 1.61 | 3941.28 | G300E | 5842010.8 | 45.84 | G300E | 6458654 | 50.68
1752 | Story24 | B2 | 32 MPa RC Beam (60 cm x 40 cm) | Beam | 32MPa | Concrete Rectangular | 400 | 600 | 2400 | 6712.5 | 1.61 | 3941.28 | G300E | 4731702.27 | 37.13 | G300E | 7962254 | 62.47
1753 | Story24 | B20 | 32 MPa RC Beam (60 cm x 40 cm) | Beam | 32MPa | Concrete Rectangular | 400 | 600 | 2400 | 6712.5 | 1.61 | 3941.28 | G300E | 6280153.98 | 49.28 | G300E | 1196054 | 9.38
1754 | Story24 | B21 | 32 MPa RC Beam (60 cm x 40 cm) | Beam | 32MPa | Concrete Rectangular | 400 | 600 | 2400 | 6712.5 | 1.61 | 3941.28 | G300E | 5739797.73 | 45.04 | G300E | 4955054 | 38.88
1755 | Story24 | B22 | 32 MPa RC Beam (60 cm x 40 cm) | Beam | 32MPa | Concrete Rectangular | 400 | 600 | 2400 | 6712.5 | 1.61 | 3941.28 | G300E | 6079694.32 | 47.7 | G300E | 1196054 | 9.38
1756 | Story24 | B23 | 32 MPa RC Beam (60 cm x 40 cm) | Beam | 32MPa | Concrete Rectangular | 400 | 600 | 2400 | 6712.5 | 1.61 | 3941.28 | G300E | 5873437.5 | 46.09 | G300E | 3451454 | 27.08
1757 | Story24 | B24 | 32 MPa RC Beam (60 cm x 40 cm) | Beam | 32MPa | Concrete Rectangular | 400 | 600 | 2400 | 6712.5 | 1.61 | 3941.28 | G300E | 6079694.32 | 47.7 | G300E | 1196054 | 9.38
1758 | Story24 | B25 | 32 MPa RC Beam (60 cm x 40 cm) | Beam | 32MPa | Concrete Rectangular | 400 | 600 | 2400 | 6712.5 | 1.61 | 3941.28 | G300E | 5739492.61 | 45.03 | G300E | 4955054 | 38.88
1759 | Story24 | B26 | 32 MPa RC Beam (60 cm x 40 cm) | Beam | 32MPa | Concrete Rectangular | 400 | 600 | 2400 | 6712.5 | 1.61 | 3941.28 | G300E | 6280459.09 | 49.28 | G300E | 1196054 | 9.38
1760 | Story24 | B27 | 32 MPa RC Beam (60 cm x 40 cm) | Beam | 32MPa | Concrete Rectangular | 400 | 600 | 2400 | 6712.5 | 1.61 | 3941.28 | G300E | 5842010.8 | 45.84 | G300E | 6458654 | 50.68
1761 | Story24 | B28 | 32 MPa RC Beam (60 cm x 40 cm) | Beam | 32MPa | Concrete Rectangular | 400 | 600 | 2400 | 6712.5 | 1.61 | 3941.28 | G300E | 5842010.8 | 45.84 | G300E | 6458654 | 50.68
1762 | Story24 | B29 | 32 MPa RC Beam (60 cm x 40 cm) | Beam | 32MPa | Concrete Rectangular | 400 | 600 | 2400 | 6712.5 | 1.61 | 3941.28 | G300E | 5589376.7 | 43.86 | G300E | 2494618.85 | 19.57
1763 | Story24 | B3 | 32 MPa RC Beam (60 cm x 40 cm) | Beam | 32MPa | Concrete Rectangular | 400 | 600 | 2400 | 6712.5 | 1.61 | 3941.28 | G300E | 5589071.59 | 43.85 | G300E | 2494618.85 | 19.57
1764 | Story24 | B30 | 32 MPa RC Beam (60 cm x 40 cm) | Beam | 32MPa | Concrete Rectangular | 400 | 600 | 2400 | 6712.5 | 1.61 | 3941.28 | G300E | 5815943.48 | 45.63 | G300E | 7485317.71 | 58.73
1765 | Story24 | B31 | 32 MPa RC Beam (60 cm x 40 cm) | Beam | 32MPa | Concrete Rectangular | 400 | 600 | 2400 | 6712.5 | 1.61 | 3941.28 | G300E | 5479442.93 | 42.99 | G300E | 6725462.71 | 52.77
1766 | Story24 | B32 | 32 MPa RC Beam (60 cm x 40 cm) | Beam | 32MPa | Concrete Rectangular | 400 | 600 | 2400 | 6712.5 | 1.61 | 3941.28 | G300E | 6116613.07 | 47.99 | G300E | 1281486.43 | 10.06
1767 | Story24 | B33 | 32 MPa RC Beam (60 cm x 40 cm) | Beam | 32MPa | Concrete Rectangular | 400 | 600 | 2400 | 6712.5 | 1.61 | 3941.28 | G300E | 5555814.2 | 43.59 | G300E | 4955054 | 38.88
1768 | Story24 | B34 | 32 MPa RC Beam (60 cm x 40 cm) | Beam | 32MPa | Concrete Rectangular | 400 | 600 | 2400 | 6712.5 | 1.61 | 3941.28 | G300E | 6280153.98 | 49.28 | G300E | 1196054 | 9.38
1769 | Story24 | B35 | 32 MPa RC Beam (60 cm x 40 cm) | Beam | 32MPa | Concrete Rectangular | 400 | 600 | 2400 | 6712.5 | 1.61 | 3941.28 | G300E | 5751392.05 | 45.13 | G300E | 6629518.85 | 52.02
1770 | Story24 | B36 | 32 MPa RC Beam (60 cm x 40 cm) | Beam | 32MPa | Concrete Rectangular | 400 | 600 | 2400 | 6712.5 | 1.61 | 3941.28 | G300E | 5751392.05 | 45.13 | G300E | 6629518.85 | 52.02
1771 | Story24 | B37 | 32 MPa RC Beam (60 cm x 40 cm) | Beam | 32MPa | Concrete Rectangular | 400 | 600 | 2400 | 7200 | 1.73 | 4227.52 | G300E | 9596347.83 | 75.3 | G300E | 8478941.63 | 66.53
1772 | Story24 | B38 | 32 MPa RC Beam (60 cm x 40 cm) | Beam | 32MPa | Concrete Rectangular | 400 | 600 | 2400 | 6712.5 | 1.61 | 3941.28 | G300E | 5588461.36 | 43.85 | G300E | 6458654 | 50.68
1773 | Story24 | B39 | 32 MPa RC Beam (60 cm x 40 cm) | Beam | 32MPa | Concrete Rectangular | 400 | 600 | 2400 | 7200 | 1.73 | 4227.52 | G300E | 9600104.35 | 75.33 | G300E | 8479003.62 | 66.53
1774 | Story24 | B4 | 32 MPa RC Beam (60 cm x 40 cm) | Beam | 32MPa | Concrete Rectangular | 400 | 600 | 2400 | 6712.5 | 1.61 | 3941.28 | G300E | 5815943.48 | 45.63 | G300E | 7485317.71 | 58.73
1775 | Story24 | B40 | 32 MPa RC Beam (60 cm x 40 cm) | Beam | 32MPa | Concrete Rectangular | 400 | 600 | 2400 | 6712.5 | 1.61 | 3941.28 | G300E | 5751392.05 | 45.13 | G300E | 6629518.85 | 52.02
1776 | Story24 | B41 | 32 MPa RC Beam (60 cm x 40 cm) | Beam | 32MPa | Concrete Rectangular | 400 | 600 | 2400 | 6712.5 | 1.61 | 3941.28 | G300E | 5751697.16 | 45.13 | G300E | 6629518.85 | 52.02
1777 | Story24 | B42 | 32 MPa RC Beam (60 cm x 40 cm) | Beam | 32MPa | Concrete Rectangular | 400 | 600 | 2400 | 6712.5 | 1.61 | 3941.28 | G300E | 6280153.98 | 49.28 | G300E | 1196054 | 9.38
1778 | Story24 | B43 | 32 MPa RC Beam (60 cm x 40 cm) | Beam | 32MPa | Concrete Rectangular | 400 | 600 | 2400 | 6712.5 | 1.61 | 3941.28 | G300E | 5555509.09 | 43.59 | G300E | 4955054 | 38.88
1779 | Story24 | B44 | 32 MPa RC Beam (60 cm x 40 cm) | Beam | 32MPa | Concrete Rectangular | 400 | 600 | 2400 | 6712.5 | 1.61 | 3941.28 | G300E | 6116613.07 | 47.99 | G300E | 1281486.43 | 10.06
1780 | Story24 | B45 | 32 MPa RC Beam (60 cm x 40 cm) | Beam | 32MPa | Concrete Rectangular | 400 | 600 | 2400 | 6712.5 | 1.61 | 3941.28 | G300E | 5479442.93 | 42.99 | G300E | 6725467.97 | 52.77
1781 | Story24 | B46 | 32 MPa RC Beam (60 cm x 40 cm) | Beam | 32MPa | Concrete Rectangular | 400 | 600 | 2400 | 6712.5 | 1.61 | 3941.28 | G300E | 4521173.86 | 35.47 | G300E | 9465854 | 74.27
1782 | Story24 | B47 | 32 MPa RC Beam (60 cm x 40 cm) | Beam | 32MPa | Concrete Rectangular | 400 | 600 | 2400 | 6712.5 | 1.61 | 3941.28 | G300E | 6107764.77 | 47.92 | G300E | 1374854.86 | 10.79
1783 | Story24 | B48 | 32 MPa RC Beam (60 cm x 40 cm) | Beam | 32MPa | Concrete Rectangular | 400 | 600 | 2400 | 6712.5 | 1.61 | 3941.28 | G300E | 5873437.5 | 46.09 | G300E | 3451454 | 27.08
1784 | Story24 | B49 | 32 MPa RC Beam (60 cm x 40 cm) | Beam | 32MPa | Concrete Rectangular | 400 | 600 | 2400 | 6712.5 | 1.61 | 3941.28 | G300E | 6079694.32 | 47.7 | G300E | 1196054 | 9.38
1785 | Story24 | B5 | 32 MPa RC Beam (60 cm x 40 cm) | Beam | 32MPa | Concrete Rectangular | 400 | 600 | 2400 | 6712.5 | 1.61 | 3941.28 | G300E | 6116613.07 | 47.99 | G300E | 1281486.43 | 10.06
1786 | Story24 | B50 | 32 MPa RC Beam (60 cm x 40 cm) | Beam | 32MPa | Concrete Rectangular | 400 | 600 | 2400 | 6712.5 | 1.61 | 3941.28 | G300E | 5589071.59 | 43.85 | G300E | 6458654 | 50.68
1787 | Story24 | B51 | 32 MPa RC Beam (60 cm x 40 cm) | Beam | 32MPa | Concrete Rectangular | 400 | 600 | 2400 | 7200 | 1.73 | 4227.52 | G300E | 9596973.91 | 75.3 | G300E | 8478960.42 | 66.53
1788 | Story24 | B55 | 32 MPa RC Beam (60 cm x 40 cm) | Beam | 32MPa | Concrete Rectangular | 400 | 600 | 2400 | 6712.5 | 1.61 | 3941.28 | G300E | 8945719.57 | 70.19 | G300E | 7904864.14 | 62.02
1789 | Story24 | B56 | 32 MPa RC Beam (60 cm x 40 cm) | Beam | 32MPa | Concrete Rectangular | 400 | 600 | 2400 | 6712.5 | 1.61 | 3941.28 | G300E | 5589376.7 | 43.86 | G300E | 6458654 | 50.68
1790 | Story24 | B57 | 32 MPa RC Beam (60 cm x 40 cm) | Beam | 32MPa | Concrete Rectangular | 400 | 600 | 2400 | 6712.5 | 1.61 | 3941.28 | G300E | 6078778.98 | 47.7 | G300E | 1196054 | 9.38
1791 | Story24 | B58 | 32 MPa RC Beam (60 cm x 40 cm) | Beam | 32MPa | Concrete Rectangular | 400 | 600 | 2400 | 6712.5 | 1.61 | 3941.28 | G300E | 5873742.61 | 46.09 | G300E | 3451454 | 27.08
1792 | Story24 | B59 | 32 MPa RC Beam (60 cm x 40 cm) | Beam | 32MPa | Concrete Rectangular | 400 | 600 | 2400 | 6712.5 | 1.61 | 3941.28 | G300E | 6107764.77 | 47.92 | G300E | 1374849.37 | 10.79
1793 | Story24 | B6 | 32 MPa RC Beam (60 cm x 40 cm) | Beam | 32MPa | Concrete Rectangular | 400 | 600 | 2400 | 6712.5 | 1.61 | 3941.28 | G300E | 5480026.63 | 43 | G300E | 6725389.17 | 52.77
1794 | Story24 | B60 | 32 MPa RC Beam (60 cm x 40 cm) | Beam | 32MPa | Concrete Rectangular | 400 | 600 | 2400 | 6712.5 | 1.61 | 3941.28 | G300E | 4521173.86 | 35.47 | G300E | 9465854 | 74.27
1795 | Story24 | B61 | 32 MPa RC Beam (60 cm x 40 cm) | Beam | 32MPa | Concrete Rectangular | 400 | 600 | 2400 | 6712.5 | 1.61 | 3941.28 | G300E | 5258805.98 | 41.26 | G300E | 6725439.95 | 52.77
1796 | Story24 | B62 | 32 MPa RC Beam (60 cm x 40 cm) | Beam | 32MPa | Concrete Rectangular | 400 | 600 | 2400 | 6712.5 | 1.61 | 3941.28 | G300E | 6107764.77 | 47.92 | G300E | 1374856.69 | 10.79
1797 | Story24 | B63 | 32 MPa RC Beam (60 cm x 40 cm) | Beam | 32MPa | Concrete Rectangular | 400 | 600 | 2400 | 6712.5 | 1.61 | 3941.28 | G300E | 5555509.09 | 43.59 | G300E | 4955054 | 38.88
1798 | Story24 | B64 | 32 MPa RC Beam (60 cm x 40 cm) | Beam | 32MPa | Concrete Rectangular | 400 | 600 | 2400 | 6712.5 | 1.61 | 3941.28 | G300E | 6079694.32 | 47.7 | G300E | 1196054 | 9.38
1799 | Story24 | B65 | 32 MPa RC Beam (60 cm x 40 cm) | Beam | 32MPa | Concrete Rectangular | 400 | 600 | 2400 | 6712.5 | 1.61 | 3941.28 | G300E | 5751392.05 | 45.13 | G300E | 6629518.85 | 52.02
1800 | Story24 | B66 | 32 MPa RC Beam (60 cm x 40 cm) | Beam | 32MPa | Concrete Rectangular | 400 | 600 | 2400 | 7200 | 1.73 | 4227.52 | G300E | 9596973.91 | 75.3 | G300E | 8478960.42 | 66.53
1801 | Story24 | B67 | 32 MPa RC Beam (60 cm x 40 cm) | Beam | 32MPa | Concrete Rectangular | 400 | 600 | 2400 | 6712.5 | 1.61 | 3941.28 | G300E | 8944260.33 | 70.18 | G300E | 7904834.37 | 62.02
1802 | Story24 | B69 | 32 MPa RC Beam (60 cm x 40 cm) | Beam | 32MPa | Concrete Rectangular | 400 | 600 | 2400 | 6712.5 | 1.61 | 3941.28 | G300E | 8936964.13 | 70.12 | G300E | 7896833.65 | 61.96
1803 | Story24 | B7 | 32 MPa RC Beam (60 cm x 40 cm) | Beam | 32MPa | Concrete Rectangular | 400 | 600 | 2400 | 6712.5 | 1.61 | 3941.28 | G300E | 6107764.77 | 47.92 | G300E | 1374854.86 | 10.79
1804 | Story24 | B70 | 32 MPa RC Beam (60 cm x 40 cm) | Beam | 32MPa | Concrete Rectangular | 400 | 600 | 2400 | 6712.5 | 1.61 | 3941.28 | G300E | 8936380.43 | 70.12 | G300E | 7896240.04 | 61.96
1805 | Story24 | B71 | 32 MPa RC Beam (60 cm x 40 cm) | Beam | 32MPa | Concrete Rectangular | 400 | 600 | 2400 | 6712.5 | 1.61 | 3941.28 | G300E | 5760545.45 | 45.2 | G300E | 6629518.85 | 52.02
1806 | Story24 | B72 | 32 MPa RC Beam (60 cm x 40 cm) | Beam | 32MPa | Concrete Rectangular | 400 | 600 | 2400 | 6712.5 | 1.61 | 3941.28 | G300E | 6079389.2 | 47.7 | G300E | 1196054 | 9.38
1807 | Story24 | B73 | 32 MPa RC Beam (60 cm x 40 cm) | Beam | 32MPa | Concrete Rectangular | 400 | 600 | 2400 | 6712.5 | 1.61 | 3941.28 | G300E | 5737661.93 | 45.02 | G300E | 4955054 | 38.88
1808 | Story24 | B74 | 32 MPa RC Beam (60 cm x 40 cm) | Beam | 32MPa | Concrete Rectangular | 400 | 600 | 2400 | 6712.5 | 1.61 | 3941.28 | G300E | 6107154.55 | 47.92 | G300E | 1374823.74 | 10.79
1809 | Story24 | B75 | 32 MPa RC Beam (60 cm x 40 cm) | Beam | 32MPa | Concrete Rectangular | 400 | 600 | 2400 | 6712.5 | 1.61 | 3941.28 | G300E | 5258805.98 | 41.26 | G300E | 6725291.11 | 52.77
1810 | Story24 | B76 | 32 MPa RC Beam (60 cm x 40 cm) | Beam | 32MPa | Concrete Rectangular | 400 | 600 | 2400 | 6712.5 | 1.61 | 3941.28 | G300E | 5997180.98 | 47.06 | G300E | 7485317.71 | 58.73
1811 | Story24 | B77 | 32 MPa RC Beam (60 cm x 40 cm) | Beam | 32MPa | Concrete Rectangular | 400 | 600 | 2400 | 6712.5 | 1.61 | 3941.28 | G300E | 6116613.07 | 47.99 | G300E | 1281486.43 | 10.06
1812 | Story24 | B78 | 32 MPa RC Beam (60 cm x 40 cm) | Beam | 32MPa | Concrete Rectangular | 400 | 600 | 2400 | 6712.5 | 1.61 | 3941.28 | G300E | 5842010.8 | 45.84 | G300E | 6458654 | 50.68
1813 | Story24 | B79 | 32 MPa RC Beam (60 cm x 40 cm) | Beam | 32MPa | Concrete Rectangular | 400 | 600 | 2400 | 6712.5 | 1.61 | 3941.28 | G300E | 6280459.09 | 49.28 | G300E | 1196054 | 9.38
1814 | Story24 | B8 | 32 MPa RC Beam (60 cm x 40 cm) | Beam | 32MPa | Concrete Rectangular | 400 | 600 | 2400 | 6712.5 | 1.61 | 3941.28 | G300E | 4521173.86 | 35.47 | G300E | 9465854 | 74.27
1815 | Story24 | B80 | 32 MPa RC Beam (60 cm x 40 cm) | Beam | 32MPa | Concrete Rectangular | 400 | 600 | 2400 | 6712.5 | 1.61 | 3941.28 | G300E | 6279848.86 | 49.27 | G300E | 1196054 | 9.38
1816 | Story24 | B81 | 32 MPa RC Beam (60 cm x 40 cm) | Beam | 32MPa | Concrete Rectangular | 400 | 600 | 2400 | 6712.5 | 1.61 | 3941.28 | G300E | 5752002.27 | 45.13 | G300E | 6629518.85 | 52.02
1817 | Story24 | B82 | 32 MPa RC Beam (60 cm x 40 cm) | Beam | 32MPa | Concrete Rectangular | 400 | 600 | 2400 | 6712.5 | 1.61 | 3941.28 | G300E | 6078778.98 | 47.7 | G300E | 1196054 | 9.38
1818 | Story24 | B83 | 32 MPa RC Beam (60 cm x 40 cm) | Beam | 32MPa | Concrete Rectangular | 400 | 600 | 2400 | 6712.5 | 1.61 | 3941.28 | G300E | 5589376.7 | 43.86 | G300E | 6458654 | 50.68
1819 | Story24 | B84 | 32 MPa RC Beam (60 cm x 40 cm) | Beam | 32MPa | Concrete Rectangular | 400 | 600 | 2400 | 6712.5 | 1.61 | 3941.28 | G300E | 6079999.43 | 47.71 | G300E | 1196054 | 9.38
1820 | Story24 | B85 | 32 MPa RC Beam (60 cm x 40 cm) | Beam | 32MPa | Concrete Rectangular | 400 | 600 | 2400 | 6712.5 | 1.61 | 3941.28 | G300E | 5761460.8 | 45.21 | G300E | 6629518.85 | 52.02
1821 | Story24 | B86 | 32 MPa RC Beam (60 cm x 40 cm) | Beam | 32MPa | Concrete Rectangular | 400 | 600 | 2400 | 6712.5 | 1.61 | 3941.28 | G300E | 6284730.68 | 49.31 | G300E | 1196054 | 9.38
1822 | Story24 | B87 | 32 MPa RC Beam (60 cm x 40 cm) | Beam | 32MPa | Concrete Rectangular | 400 | 600 | 2400 | 6712.5 | 1.61 | 3941.28 | G300E | 6284425.57 | 49.31 | G300E | 1196054 | 9.38
1823 | Story24 | B88 | 32 MPa RC Beam (60 cm x 40 cm) | Beam | 32MPa | Concrete Rectangular | 400 | 600 | 2400 | 6712.5 | 1.61 | 3941.28 | G300E | 5845672.16 | 45.87 | G300E | 6458654 | 50.68
1824 | Story24 | B89 | 32 MPa RC Beam (60 cm x 40 cm) | Beam | 32MPa | Concrete Rectangular | 400 | 600 | 2400 | 6712.5 | 1.61 | 3941.28 | G300E | 6111121.02 | 47.95 | G300E | 1281486.43 | 10.06
1825 | Story24 | B9 | 32 MPa RC Beam (60 cm x 40 cm) | Beam | 32MPa | Concrete Rectangular | 400 | 600 | 2400 | 6712.5 | 1.61 | 3941.28 | G300E | 6107764.77 | 47.92 | G300E | 1374854.86 | 10.79
1826 | Story24 | B90 | 32 MPa RC Beam (60 cm x 40 cm) | Beam | 32MPa | Concrete Rectangular | 400 | 600 | 2400 | 6712.5 | 1.61 | 3941.28 | G300E | 5997180.98 | 47.06 | G300E | 7485317.71 | 58.73
1827 | Story24 | B91 | 32 MPa RC Beam (60 cm x 40 cm) | Beam | 32MPa | Concrete Rectangular | 400 | 600 | 2400 | 6712.5 | 1.61 | 3941.28 | G300E | 4731702.27 | 37.13 | G300E | 7962254 | 62.47
1828 | Story24 | B92 | 32 MPa RC Beam (60 cm x 40 cm) | Beam | 32MPa | Concrete Rectangular | 400 | 600 | 2400 | 6712.5 | 1.61 | 3941.28 | G300E | 5589376.7 | 43.86 | G300E | 2494618.85 | 19.57
1829 | Story24 | B93 | 32 MPa RC Beam (60 cm x 40 cm) | Beam | 32MPa | Concrete Rectangular | 400 | 600 | 2400 | 6712.5 | 1.61 | 3941.28 | G300E | 5589376.7 | 43.86 | G300E | 2494618.85 | 19.57
1830 | Story24 | B94 | 32 MPa RC Beam (60 cm x 40 cm) | Beam | 32MPa | Concrete Rectangular | 400 | 600 | 2400 | 6712.5 | 1.61 | 3941.28 | G300E | 5842010.8 | 45.84 | G300E | 6458654 | 50.68
1831 | Story24 | B95 | 32 MPa RC Beam (60 cm x 40 cm) | Beam | 32MPa | Concrete Rectangular | 400 | 600 | 2400 | 6712.5 | 1.61 | 3941.28 | G300E | 6116613.07 | 47.99 | G300E | 1281486.43 | 10.06
1832 | Story24 | B96 | 32 MPa RC Beam (60 cm x 40 cm) | Beam | 32MPa | Concrete Rectangular | 400 | 600 | 2400 | 6712.5 | 1.61 | 3941.28 | G300E | 5739492.61 | 45.03 | G300E | 4955054 | 38.88
1833 | Story24 | B97 | 32 MPa RC Beam (60 cm x 40 cm) | Beam | 32MPa | Concrete Rectangular | 400 | 600 | 2400 | 6712.5 | 1.61 | 3941.28 | G300E | 6108069.89 | 47.93 | G300E | 1374847.54 | 10.79
1834 | Story24 | B98 | 32 MPa RC Beam (60 cm x 40 cm) | Beam | 32MPa | Concrete Rectangular | 400 | 600 | 2400 | 6712.5 | 1.61 | 3941.28 | G300E | 5873742.61 | 46.09 | G300E | 3451454 | 27.08
1835 | Story24 | B99 | 32 MPa RC Beam (60 cm x 40 cm) | Beam | 32MPa | Concrete Rectangular | 400 | 600 | 2400 | 6712.5 | 1.61 | 3941.28 | G300E | 6106849.43 | 47.92 | G300E | 1374820.08 | 10.79
1836 | Story25 | B1 | 32 MPa RC Beam (60 cm x 40 cm) | Beam | 32MPa | Concrete Rectangular | 400 | 600 | 2400 | 6725 | 1.61 | 3948.62 | G300E | 4994920.65 | 39.19 | G300E | 6664189.04 | 52.29
1837 | Story25 | B10 | 32 MPa RC Beam (60 cm x 40 cm) | Beam | 32MPa | Concrete Rectangular | 400 | 600 | 2400 | 6725 | 1.61 | 3948.62 | G300E | 5484091.3 | 43.03 | G300E | 7990477.75 | 62.7
1838 | Story25 | B100 | 32 MPa RC Beam (60 cm x 40 cm) | Beam | 32MPa | Concrete Rectangular | 400 | 600 | 2400 | 6725 | 1.61 | 3948.62 | G300E | 5715332.95 | 44.84 | G300E | 6470681.29 | 50.77
1839 | Story25 | B101 | 32 MPa RC Beam (60 cm x 40 cm) | Beam | 32MPa | Concrete Rectangular | 400 | 600 | 2400 | 6725 | 1.61 | 3948.62 | G300E | 6218485.23 | 48.79 | G300E | 1288885.38 | 10.11
1840 | Story25 | B102 | 32 MPa RC Beam (60 cm x 40 cm) | Beam | 32MPa | Concrete Rectangular | 400 | 600 | 2400 | 6725 | 1.61 | 3948.62 | G300E | 5978830.68 | 46.91 | G300E | 6470681.29 | 50.77
1841 | Story25 | B103 | 32 MPa RC Beam (60 cm x 40 cm) | Beam | 32MPa | Concrete Rectangular | 400 | 600 | 2400 | 6725 | 1.61 | 3948.62 | G300E | 5851361.36 | 45.91 | G300E | 6641864.33 | 52.11
1842 | Story25 | B104 | 32 MPa RC Beam (60 cm x 40 cm) | Beam | 32MPa | Concrete Rectangular | 400 | 600 | 2400 | 6725 | 1.61 | 3948.62 | G300E | 5852584.09 | 45.92 | G300E | 6641864.33 | 52.11
1843 | Story25 | B105 | 32 MPa RC Beam (60 cm x 40 cm) | Beam | 32MPa | Concrete Rectangular | 400 | 600 | 2400 | 6725 | 1.61 | 3948.62 | G300E | 4994335.87 | 39.19 | G300E | 6746059.19 | 52.93
1844 | Story25 | B106 | 32 MPa RC Beam (60 cm x 40 cm) | Beam | 32MPa | Concrete Rectangular | 400 | 600 | 2400 | 6725 | 1.61 | 3948.62 | G300E | 4994920.65 | 39.19 | G300E | 6664189.04 | 52.29
1845 | Story25 | B107 | 32 MPa RC Beam (60 cm x 40 cm) | Beam | 32MPa | Concrete Rectangular | 400 | 600 | 2400 | 6725 | 1.61 | 3948.62 | G300E | 5303273.86 | 41.61 | G300E | 9106881.29 | 71.46
1846 | Story25 | B108 | 32 MPa RC Beam (60 cm x 40 cm) | Beam | 32MPa | Concrete Rectangular | 400 | 600 | 2400 | 6725 | 1.61 | 3948.62 | G300E | 5698121.74 | 44.71 | G300E | 7990477.75 | 62.7
1847 | Story25 | B109 | 32 MPa RC Beam (60 cm x 40 cm) | Beam | 32MPa | Concrete Rectangular | 400 | 600 | 2400 | 6725 | 1.61 | 3948.62 | G300E | 4924534.09 | 38.64 | G300E | 9483481.29 | 74.41
1848 | Story25 | B11 | 32 MPa RC Beam (60 cm x 40 cm) | Beam | 32MPa | Concrete Rectangular | 400 | 600 | 2400 | 6725 | 1.61 | 3948.62 | G300E | 6223376.14 | 48.83 | G300E | 1288978.92 | 10.11
1849 | Story25 | B110 | 32 MPa RC Beam (60 cm x 40 cm) | Beam | 32MPa | Concrete Rectangular | 400 | 600 | 2400 | 6725 | 1.61 | 3948.62 | G300E | 5483506.52 | 43.03 | G300E | 7990477.75 | 62.7
1850 | Story25 | B111 | 32 MPa RC Beam (60 cm x 40 cm) | Beam | 32MPa | Concrete Rectangular | 400 | 600 | 2400 | 6725 | 1.61 | 3948.62 | G300E | 5302662.5 | 41.61 | G300E | 9106881.29 | 71.46
1851 | Story25 | B112 | 32 MPa RC Beam (60 cm x 40 cm) | Beam | 32MPa | Concrete Rectangular | 400 | 600 | 2400 | 6725 | 1.61 | 3948.62 | G300E | 4996382.61 | 39.2 | G300E | 6746059.19 | 52.93
1852 | Story25 | B12 | 32 MPa RC Beam (60 cm x 40 cm) | Beam | 32MPa | Concrete Rectangular | 400 | 600 | 2400 | 6725 | 1.61 | 3948.62 | G300E | 5303273.86 | 41.61 | G300E | 9106881.29 | 71.46
1853 | Story25 | B13 | 32 MPa RC Beam (60 cm x 40 cm) | Beam | 32MPa | Concrete Rectangular | 400 | 600 | 2400 | 6725 | 1.61 | 3948.62 | G300E | 5840968.18 | 45.83 | G300E | 6641864.33 | 52.11
1854 | Story25 | B14 | 32 MPa RC Beam (60 cm x 40 cm) | Beam | 32MPa | Concrete Rectangular | 400 | 600 | 2400 | 6725 | 1.61 | 3948.62 | G300E | 4994920.65 | 39.19 | G300E | 6664189.04 | 52.29
1855 | Story25 | B15 | 32 MPa RC Beam (60 cm x 40 cm) | Beam | 32MPa | Concrete Rectangular | 400 | 600 | 2400 | 6725 | 1.61 | 3948.62 | G300E | 4994920.65 | 39.19 | G300E | 6664189.04 | 52.29
1856 | Story25 | B16 | 32 MPa RC Beam (60 cm x 40 cm) | Beam | 32MPa | Concrete Rectangular | 400 | 600 | 2400 | 6725 | 1.61 | 3948.62 | G300E | 5303273.86 | 41.61 | G300E | 9106881.29 | 71.46
1857 | Story25 | B17 | 32 MPa RC Beam (60 cm x 40 cm) | Beam | 32MPa | Concrete Rectangular | 400 | 600 | 2400 | 6725 | 1.61 | 3948.62 | G300E | 5840968.18 | 45.83 | G300E | 6641864.33 | 52.11
1858 | Story25 | B18 | 32 MPa RC Beam (60 cm x 40 cm) | Beam | 32MPa | Concrete Rectangular | 400 | 600 | 2400 | 6725 | 1.61 | 3948.62 | G300E | 5976996.59 | 46.9 | G300E | 6470681.29 | 50.77
1859 | Story25 | B19 | 32 MPa RC Beam (60 cm x 40 cm) | Beam | 32MPa | Concrete Rectangular | 400 | 600 | 2400 | 6725 | 1.61 | 3948.62 | G300E | 5976996.59 | 46.9 | G300E | 6470681.29 | 50.77
1860 | Story25 | B2 | 32 MPa RC Beam (60 cm x 40 cm) | Beam | 32MPa | Concrete Rectangular | 400 | 600 | 2400 | 6725 | 1.61 | 3948.62 | G300E | 4994920.65 | 39.19 | G300E | 6664189.04 | 52.29
1861 | Story25 | B20 | 32 MPa RC Beam (60 cm x 40 cm) | Beam | 32MPa | Concrete Rectangular | 400 | 600 | 2400 | 6725 | 1.61 | 3948.62 | G300E | 6126780.68 | 48.07 | G300E | 1198281.29 | 9.4
1862 | Story25 | B21 | 32 MPa RC Beam (60 cm x 40 cm) | Beam | 32MPa | Concrete Rectangular | 400 | 600 | 2400 | 6725 | 1.61 | 3948.62 | G300E | 5715332.95 | 44.84 | G300E | 6470681.29 | 50.77
1863 | Story25 | B22 | 32 MPa RC Beam (60 cm x 40 cm) | Beam | 32MPa | Concrete Rectangular | 400 | 600 | 2400 | 6725 | 1.61 | 3948.62 | G300E | 6146955.68 | 48.23 | G300E | 1198281.29 | 9.4
1864 | Story25 | B23 | 32 MPa RC Beam (60 cm x 40 cm) | Beam | 32MPa | Concrete Rectangular | 400 | 600 | 2400 | 6725 | 1.61 | 3948.62 | G300E | 5902715.91 | 46.31 | G300E | 3457881.29 | 27.13
1865 | Story25 | B24 | 32 MPa RC Beam (60 cm x 40 cm) | Beam | 32MPa | Concrete Rectangular | 400 | 600 | 2400 | 6725 | 1.61 | 3948.62 | G300E | 6147261.36 | 48.23 | G300E | 1198281.29 | 9.4
1866 | Story25 | B25 | 32 MPa RC Beam (60 cm x 40 cm) | Beam | 32MPa | Concrete Rectangular | 400 | 600 | 2400 | 6725 | 1.61 | 3948.62 | G300E | 5715332.95 | 44.84 | G300E | 6470681.29 | 50.77
1867 | Story25 | B26 | 32 MPa RC Beam (60 cm x 40 cm) | Beam | 32MPa | Concrete Rectangular | 400 | 600 | 2400 | 6725 | 1.61 | 3948.62 | G300E | 6126780.68 | 48.07 | G300E | 1198281.29 | 9.4
1868 | Story25 | B27 | 32 MPa RC Beam (60 cm x 40 cm) | Beam | 32MPa | Concrete Rectangular | 400 | 600 | 2400 | 6725 | 1.61 | 3948.62 | G300E | 5976996.59 | 46.9 | G300E | 6470681.29 | 50.77
1869 | Story25 | B28 | 32 MPa RC Beam (60 cm x 40 cm) | Beam | 32MPa | Concrete Rectangular | 400 | 600 | 2400 | 6725 | 1.61 | 3948.62 | G300E | 5976996.59 | 46.9 | G300E | 6470681.29 | 50.77
1870 | Story25 | B29 | 32 MPa RC Beam (60 cm x 40 cm) | Beam | 32MPa | Concrete Rectangular | 400 | 600 | 2400 | 6725 | 1.61 | 3948.62 | G300E | 5840968.18 | 45.83 | G300E | 6641864.33 | 52.11
1871 | Story25 | B3 | 32 MPa RC Beam (60 cm x 40 cm) | Beam | 32MPa | Concrete Rectangular | 400 | 600 | 2400 | 6725 | 1.61 | 3948.62 | G300E | 5840968.18 | 45.83 | G300E | 6641864.33 | 52.11
1872 | Story25 | B30 | 32 MPa RC Beam (60 cm x 40 cm) | Beam | 32MPa | Concrete Rectangular | 400 | 600 | 2400 | 6725 | 1.61 | 3948.62 | G300E | 5303273.86 | 41.61 | G300E | 9106881.29 | 71.46
1873 | Story25 | B31 | 32 MPa RC Beam (60 cm x 40 cm) | Beam | 32MPa | Concrete Rectangular | 400 | 600 | 2400 | 6725 | 1.61 | 3948.62 | G300E | 5698121.74 | 44.71 | G300E | 7990477.75 | 62.7
1874 | Story25 | B32 | 32 MPa RC Beam (60 cm x 40 cm) | Beam | 32MPa | Concrete Rectangular | 400 | 600 | 2400 | 6725 | 1.61 | 3948.62 | G300E | 6223376.14 | 48.83 | G300E | 1288977.08 | 10.11
1875 | Story25 | B33 | 32 MPa RC Beam (60 cm x 40 cm) | Beam | 32MPa | Concrete Rectangular | 400 | 600 | 2400 | 6725 | 1.61 | 3948.62 | G300E | 5715027.27 | 44.84 | G300E | 6470681.29 | 50.77
1876 | Story25 | B34 | 32 MPa RC Beam (60 cm x 40 cm) | Beam | 32MPa | Concrete Rectangular | 400 | 600 | 2400 | 6725 | 1.61 | 3948.62 | G300E | 6311106.82 | 49.52 | G300E | 1198281.29 | 9.4
1877 | Story25 | B35 | 32 MPa RC Beam (60 cm x 40 cm) | Beam | 32MPa | Concrete Rectangular | 400 | 600 | 2400 | 6725 | 1.61 | 3948.62 | G300E | 5973939.77 | 46.87 | G300E | 6641864.33 | 52.11
1878 | Story25 | B36 | 32 MPa RC Beam (60 cm x 40 cm) | Beam | 32MPa | Concrete Rectangular | 400 | 600 | 2400 | 6725 | 1.61 | 3948.62 | G300E | 5974245.45 | 46.88 | G300E | 6641864.33 | 52.11
1879 | Story25 | B37 | 32 MPa RC Beam (60 cm x 40 cm) | Beam | 32MPa | Concrete Rectangular | 400 | 600 | 2400 | 7200 | 1.73 | 4227.52 | G300E | 9911269.57 | 77.77 | G300E | 8572574.82 | 67.26
1880 | Story25 | B38 | 32 MPa RC Beam (60 cm x 40 cm) | Beam | 32MPa | Concrete Rectangular | 400 | 600 | 2400 | 6725 | 1.61 | 3948.62 | G300E | 5593977.27 | 43.89 | G300E | 8730281.29 | 68.5
1881 | Story25 | B39 | 32 MPa RC Beam (60 cm x 40 cm) | Beam | 32MPa | Concrete Rectangular | 400 | 600 | 2400 | 7200 | 1.73 | 4227.52 | G300E | 9914086.96 | 77.79 | G300E | 8572704.42 | 67.26
1882 | Story25 | B4 | 32 MPa RC Beam (60 cm x 40 cm) | Beam | 32MPa | Concrete Rectangular | 400 | 600 | 2400 | 6725 | 1.61 | 3948.62 | G300E | 5303273.86 | 41.61 | G300E | 9106881.29 | 71.46
1883 | Story25 | B40 | 32 MPa RC Beam (60 cm x 40 cm) | Beam | 32MPa | Concrete Rectangular | 400 | 600 | 2400 | 6725 | 1.61 | 3948.62 | G300E | 5974245.45 | 46.88 | G300E | 6641864.33 | 52.11
1884 | Story25 | B41 | 32 MPa RC Beam (60 cm x 40 cm) | Beam | 32MPa | Concrete Rectangular | 400 | 600 | 2400 | 6725 | 1.61 | 3948.62 | G300E | 5975162.5 | 46.88 | G300E | 6641864.33 | 52.11
1885 | Story25 | B42 | 32 MPa RC Beam (60 cm x 40 cm) | Beam | 32MPa | Concrete Rectangular | 400 | 600 | 2400 | 6725 | 1.61 | 3948.62 | G300E | 6311106.82 | 49.52 | G300E | 1198281.29 | 9.4
1886 | Story25 | B43 | 32 MPa RC Beam (60 cm x 40 cm) | Beam | 32MPa | Concrete Rectangular | 400 | 600 | 2400 | 6725 | 1.61 | 3948.62 | G300E | 5715638.64 | 44.85 | G300E | 6470681.29 | 50.77
1887 | Story25 | B44 | 32 MPa RC Beam (60 cm x 40 cm) | Beam | 32MPa | Concrete Rectangular | 400 | 600 | 2400 | 6725 | 1.61 | 3948.62 | G300E | 6223376.14 | 48.83 | G300E | 1288978.92 | 10.11
1888 | Story25 | B45 | 32 MPa RC Beam (60 cm x 40 cm) | Beam | 32MPa | Concrete Rectangular | 400 | 600 | 2400 | 6725 | 1.61 | 3948.62 | G300E | 5698121.74 | 44.71 | G300E | 7990477.75 | 62.7
1889 | Story25 | B46 | 32 MPa RC Beam (60 cm x 40 cm) | Beam | 32MPa | Concrete Rectangular | 400 | 600 | 2400 | 6725 | 1.61 | 3948.62 | G300E | 4924534.09 | 38.64 | G300E | 9483481.29 | 74.41
1890 | Story25 | B47 | 32 MPa RC Beam (60 cm x 40 cm) | Beam | 32MPa | Concrete Rectangular | 400 | 600 | 2400 | 6725 | 1.61 | 3948.62 | G300E | 6163156.82 | 48.36 | G300E | 2413672.81 | 18.94
1891 | Story25 | B48 | 32 MPa RC Beam (60 cm x 40 cm) | Beam | 32MPa | Concrete Rectangular | 400 | 600 | 2400 | 6725 | 1.61 | 3948.62 | G300E | 5902715.91 | 46.31 | G300E | 3457881.29 | 27.13
1892 | Story25 | B49 | 32 MPa RC Beam (60 cm x 40 cm) | Beam | 32MPa | Concrete Rectangular | 400 | 600 | 2400 | 6725 | 1.61 | 3948.62 | G300E | 6146955.68 | 48.23 | G300E | 1198281.29 | 9.4
1893 | Story25 | B5 | 32 MPa RC Beam (60 cm x 40 cm) | Beam | 32MPa | Concrete Rectangular | 400 | 600 | 2400 | 6725 | 1.61 | 3948.62 | G300E | 6223376.14 | 48.83 | G300E | 1288977.08 | 10.11
1894 | Story25 | B50 | 32 MPa RC Beam (60 cm x 40 cm) | Beam | 32MPa | Concrete Rectangular | 400 | 600 | 2400 | 6725 | 1.61 | 3948.62 | G300E | 5593977.27 | 43.89 | G300E | 8730281.29 | 68.5
1895 | Story25 | B51 | 32 MPa RC Beam (60 cm x 40 cm) | Beam | 32MPa | Concrete Rectangular | 400 | 600 | 2400 | 7200 | 1.73 | 4227.52 | G300E | 9911895.65 | 77.77 | G300E | 8572612.38 | 67.26
1896 | Story25 | B55 | 32 MPa RC Beam (60 cm x 40 cm) | Beam | 32MPa | Concrete Rectangular | 400 | 600 | 2400 | 6725 | 1.61 | 3948.62 | G300E | 9255354.35 | 72.62 | G300E | 8007056.34 | 62.83
1897 | Story25 | B56 | 32 MPa RC Beam (60 cm x 40 cm) | Beam | 32MPa | Concrete Rectangular | 400 | 600 | 2400 | 6725 | 1.61 | 3948.62 | G300E | 5593977.27 | 43.89 | G300E | 8730281.29 | 68.5
1898 | Story25 | B57 | 32 MPa RC Beam (60 cm x 40 cm) | Beam | 32MPa | Concrete Rectangular | 400 | 600 | 2400 | 6725 | 1.61 | 3948.62 | G300E | 6146344.32 | 48.23 | G300E | 1198281.29 | 9.4
1899 | Story25 | B58 | 32 MPa RC Beam (60 cm x 40 cm) | Beam | 32MPa | Concrete Rectangular | 400 | 600 | 2400 | 6725 | 1.61 | 3948.62 | G300E | 5902715.91 | 46.31 | G300E | 3457881.29 | 27.13
1900 | Story25 | B59 | 32 MPa RC Beam (60 cm x 40 cm) | Beam | 32MPa | Concrete Rectangular | 400 | 600 | 2400 | 6725 | 1.61 | 3948.62 | G300E | 6162239.77 | 48.35 | G300E | 2413672.81 | 18.94
1901 | Story25 | B6 | 32 MPa RC Beam (60 cm x 40 cm) | Beam | 32MPa | Concrete Rectangular | 400 | 600 | 2400 | 6725 | 1.61 | 3948.62 | G300E | 5698121.74 | 44.71 | G300E | 7990477.75 | 62.7
1902 | Story25 | B60 | 32 MPa RC Beam (60 cm x 40 cm) | Beam | 32MPa | Concrete Rectangular | 400 | 600 | 2400 | 6725 | 1.61 | 3948.62 | G300E | 4924534.09 | 38.64 | G300E | 9483481.29 | 74.41
1903 | Story25 | B61 | 32 MPa RC Beam (60 cm x 40 cm) | Beam | 32MPa | Concrete Rectangular | 400 | 600 | 2400 | 6725 | 1.61 | 3948.62 | G300E | 5484091.3 | 43.03 | G300E | 7990477.75 | 62.7
1904 | Story25 | B62 | 32 MPa RC Beam (60 cm x 40 cm) | Beam | 32MPa | Concrete Rectangular | 400 | 600 | 2400 | 6725 | 1.61 | 3948.62 | G300E | 6163156.82 | 48.36 | G300E | 2413672.81 | 18.94
1905 | Story25 | B63 | 32 MPa RC Beam (60 cm x 40 cm) | Beam | 32MPa | Concrete Rectangular | 400 | 600 | 2400 | 6725 | 1.61 | 3948.62 | G300E | 5715332.95 | 44.84 | G300E | 6470681.29 | 50.77
1906 | Story25 | B64 | 32 MPa RC Beam (60 cm x 40 cm) | Beam | 32MPa | Concrete Rectangular | 400 | 600 | 2400 | 6725 | 1.61 | 3948.62 | G300E | 6146955.68 | 48.23 | G300E | 1198281.29 | 9.4
1907 | Story25 | B65 | 32 MPa RC Beam (60 cm x 40 cm) | Beam | 32MPa | Concrete Rectangular | 400 | 600 | 2400 | 6725 | 1.61 | 3948.62 | G300E | 5973939.77 | 46.87 | G300E | 6641864.33 | 52.11
1908 | Story25 | B66 | 32 MPa RC Beam (60 cm x 40 cm) | Beam | 32MPa | Concrete Rectangular | 400 | 600 | 2400 | 7200 | 1.73 | 4227.52 | G300E | 9911895.65 | 77.77 | G300E | 8572612.38 | 67.26
1909 | Story25 | B67 | 32 MPa RC Beam (60 cm x 40 cm) | Beam | 32MPa | Concrete Rectangular | 400 | 600 | 2400 | 6725 | 1.61 | 3948.62 | G300E | 9254769.57 | 72.62 | G300E | 8006996.69 | 62.83
1910 | Story25 | B69 | 32 MPa RC Beam (60 cm x 40 cm) | Beam | 32MPa | Concrete Rectangular | 400 | 600 | 2400 | 6725 | 1.61 | 3948.62 | G300E | 9247167.39 | 72.56 | G300E | 7996079.38 | 62.74
1911 | Story25 | B7 | 32 MPa RC Beam (60 cm x 40 cm) | Beam | 32MPa | Concrete Rectangular | 400 | 600 | 2400 | 6725 | 1.61 | 3948.62 | G300E | 6162851.14 | 48.36 | G300E | 2413672.81 | 18.94
1912 | Story25 | B70 | 32 MPa RC Beam (60 cm x 40 cm) | Beam | 32MPa | Concrete Rectangular | 400 | 600 | 2400 | 6725 | 1.61 | 3948.62 | G300E | 9246875 | 72.55 | G300E | 7995465.36 | 62.74
1913 | Story25 | B71 | 32 MPa RC Beam (60 cm x 40 cm) | Beam | 32MPa | Concrete Rectangular | 400 | 600 | 2400 | 6725 | 1.61 | 3948.62 | G300E | 5798172.73 | 45.49 | G300E | 6641864.33 | 52.11
1914 | Story25 | B72 | 32 MPa RC Beam (60 cm x 40 cm) | Beam | 32MPa | Concrete Rectangular | 400 | 600 | 2400 | 6725 | 1.61 | 3948.62 | G300E | 6147261.36 | 48.23 | G300E | 1198281.29 | 9.4
1915 | Story25 | B73 | 32 MPa RC Beam (60 cm x 40 cm) | Beam | 32MPa | Concrete Rectangular | 400 | 600 | 2400 | 6725 | 1.61 | 3948.62 | G300E | 5715332.95 | 44.84 | G300E | 6470681.29 | 50.77
1916 | Story25 | B74 | 32 MPa RC Beam (60 cm x 40 cm) | Beam | 32MPa | Concrete Rectangular | 400 | 600 | 2400 | 6725 | 1.61 | 3948.62 | G300E | 6161322.73 | 48.34 | G300E | 2413672.81 | 18.94
1917 | Story25 | B75 | 32 MPa RC Beam (60 cm x 40 cm) | Beam | 32MPa | Concrete Rectangular | 400 | 600 | 2400 | 6725 | 1.61 | 3948.62 | G300E | 5483506.52 | 43.03 | G300E | 7990477.75 | 62.7
1918 | Story25 | B76 | 32 MPa RC Beam (60 cm x 40 cm) | Beam | 32MPa | Concrete Rectangular | 400 | 600 | 2400 | 6725 | 1.61 | 3948.62 | G300E | 5303273.86 | 41.61 | G300E | 9106881.29 | 71.46
1919 | Story25 | B77 | 32 MPa RC Beam (60 cm x 40 cm) | Beam | 32MPa | Concrete Rectangular | 400 | 600 | 2400 | 6725 | 1.61 | 3948.62 | G300E | 6223376.14 | 48.83 | G300E | 1288978.92 | 10.11
1920 | Story25 | B78 | 32 MPa RC Beam (60 cm x 40 cm) | Beam | 32MPa | Concrete Rectangular | 400 | 600 | 2400 | 6725 | 1.61 | 3948.62 | G300E | 5976996.59 | 46.9 | G300E | 6470681.29 | 50.77
1921 | Story25 | B79 | 32 MPa RC Beam (60 cm x 40 cm) | Beam | 32MPa | Concrete Rectangular | 400 | 600 | 2400 | 6725 | 1.61 | 3948.62 | G300E | 6311106.82 | 49.52 | G300E | 1198281.29 | 9.4
1922 | Story25 | B8 | 32 MPa RC Beam (60 cm x 40 cm) | Beam | 32MPa | Concrete Rectangular | 400 | 600 | 2400 | 6725 | 1.61 | 3948.62 | G300E | 4924534.09 | 38.64 | G300E | 9483481.29 | 74.41
1923 | Story25 | B80 | 32 MPa RC Beam (60 cm x 40 cm) | Beam | 32MPa | Concrete Rectangular | 400 | 600 | 2400 | 6725 | 1.61 | 3948.62 | G300E | 6126780.68 | 48.07 | G300E | 1198281.29 | 9.4
1924 | Story25 | B81 | 32 MPa RC Beam (60 cm x 40 cm) | Beam | 32MPa | Concrete Rectangular | 400 | 600 | 2400 | 6725 | 1.61 | 3948.62 | G300E | 5975162.5 | 46.88 | G300E | 6641864.33 | 52.11
1925 | Story25 | B82 | 32 MPa RC Beam (60 cm x 40 cm) | Beam | 32MPa | Concrete Rectangular | 400 | 600 | 2400 | 6725 | 1.61 | 3948.62 | G300E | 6146344.32 | 48.23 | G300E | 1198281.29 | 9.4
1926 | Story25 | B83 | 32 MPa RC Beam (60 cm x 40 cm) | Beam | 32MPa | Concrete Rectangular | 400 | 600 | 2400 | 6725 | 1.61 | 3948.62 | G300E | 5593977.27 | 43.89 | G300E | 8730281.29 | 68.5
1927 | Story25 | B84 | 32 MPa RC Beam (60 cm x 40 cm) | Beam | 32MPa | Concrete Rectangular | 400 | 600 | 2400 | 6725 | 1.61 | 3948.62 | G300E | 6147261.36 | 48.23 | G300E | 1198281.29 | 9.4
1928 | Story25 | B85 | 32 MPa RC Beam (60 cm x 40 cm) | Beam | 32MPa | Concrete Rectangular | 400 | 600 | 2400 | 6725 | 1.61 | 3948.62 | G300E | 5799701.14 | 45.51 | G300E | 6641864.33 | 52.11
1929 | Story25 | B86 | 32 MPa RC Beam (60 cm x 40 cm) | Beam | 32MPa | Concrete Rectangular | 400 | 600 | 2400 | 6725 | 1.61 | 3948.62 | G300E | 6315692.05 | 49.56 | G300E | 1198281.29 | 9.4
1930 | Story25 | B87 | 32 MPa RC Beam (60 cm x 40 cm) | Beam | 32MPa | Concrete Rectangular | 400 | 600 | 2400 | 6725 | 1.61 | 3948.62 | G300E | 6315386.36 | 49.55 | G300E | 1198281.29 | 9.4
1931 | Story25 | B88 | 32 MPa RC Beam (60 cm x 40 cm) | Beam | 32MPa | Concrete Rectangular | 400 | 600 | 2400 | 6725 | 1.61 | 3948.62 | G300E | 5980664.77 | 46.93 | G300E | 6470681.29 | 50.77
1932 | Story25 | B89 | 32 MPa RC Beam (60 cm x 40 cm) | Beam | 32MPa | Concrete Rectangular | 400 | 600 | 2400 | 6725 | 1.61 | 3948.62 | G300E | 6218485.23 | 48.79 | G300E | 1288883.54 | 10.11
1933 | Story25 | B9 | 32 MPa RC Beam (60 cm x 40 cm) | Beam | 32MPa | Concrete Rectangular | 400 | 600 | 2400 | 6725 | 1.61 | 3948.62 | G300E | 6162851.14 | 48.36 | G300E | 2413672.81 | 18.94
1934 | Story25 | B90 | 32 MPa RC Beam (60 cm x 40 cm) | Beam | 32MPa | Concrete Rectangular | 400 | 600 | 2400 | 6725 | 1.61 | 3948.62 | G300E | 5302662.5 | 41.61 | G300E | 9106881.29 | 71.46
1935 | Story25 | B91 | 32 MPa RC Beam (60 cm x 40 cm) | Beam | 32MPa | Concrete Rectangular | 400 | 600 | 2400 | 6725 | 1.61 | 3948.62 | G300E | 4994920.65 | 39.19 | G300E | 6664189.04 | 52.29
1936 | Story25 | B92 | 32 MPa RC Beam (60 cm x 40 cm) | Beam | 32MPa | Concrete Rectangular | 400 | 600 | 2400 | 6725 | 1.61 | 3948.62 | G300E | 5840968.18 | 45.83 | G300E | 6641864.33 | 52.11
1937 | Story25 | B93 | 32 MPa RC Beam (60 cm x 40 cm) | Beam | 32MPa | Concrete Rectangular | 400 | 600 | 2400 | 6725 | 1.61 | 3948.62 | G300E | 5840968.18 | 45.83 | G300E | 6641864.33 | 52.11
1938 | Story25 | B94 | 32 MPa RC Beam (60 cm x 40 cm) | Beam | 32MPa | Concrete Rectangular | 400 | 600 | 2400 | 6725 | 1.61 | 3948.62 | G300E | 5976996.59 | 46.9 | G300E | 6470681.29 | 50.77
1939 | Story25 | B95 | 32 MPa RC Beam (60 cm x 40 cm) | Beam | 32MPa | Concrete Rectangular | 400 | 600 | 2400 | 6725 | 1.61 | 3948.62 | G300E | 6223376.14 | 48.83 | G300E | 1288978.92 | 10.11
1940 | Story25 | B96 | 32 MPa RC Beam (60 cm x 40 cm) | Beam | 32MPa | Concrete Rectangular | 400 | 600 | 2400 | 6725 | 1.61 | 3948.62 | G300E | 5715638.64 | 44.85 | G300E | 6470681.29 | 50.77
1941 | Story25 | B97 | 32 MPa RC Beam (60 cm x 40 cm) | Beam | 32MPa | Concrete Rectangular | 400 | 600 | 2400 | 6725 | 1.61 | 3948.62 | G300E | 6162239.77 | 48.35 | G300E | 2413672.81 | 18.94
1942 | Story25 | B98 | 32 MPa RC Beam (60 cm x 40 cm) | Beam | 32MPa | Concrete Rectangular | 400 | 600 | 2400 | 6725 | 1.61 | 3948.62 | G300E | 5902715.91 | 46.31 | G300E | 3457881.29 | 27.13
1943 | Story25 | B99 | 32 MPa RC Beam (60 cm x 40 cm) | Beam | 32MPa | Concrete Rectangular | 400 | 600 | 2400 | 6725 | 1.61 | 3948.62 | G300E | 6160405.68 | 48.34 | G300E | 2413672.81 | 18.94
1944 | Story26 | B1 | 32 MPa RC Beam (60 cm x 40 cm) | Beam | 32MPa | Concrete Rectangular | 400 | 600 | 2400 | 6725 | 1.61 | 3948.62 | G300E | 4737456.82 | 37.17 | G300E | 7977081.29 | 62.59
1945 | Story26 | B10 | 32 MPa RC Beam (60 cm x 40 cm) | Beam | 32MPa | Concrete Rectangular | 400 | 600 | 2400 | 6725 | 1.61 | 3948.62 | G300E | 4922700 | 38.63 | G300E | 9483481.29 | 74.41
1946 | Story26 | B100 | 32 MPa RC Beam (60 cm x 40 cm) | Beam | 32MPa | Concrete Rectangular | 400 | 600 | 2400 | 6725 | 1.61 | 3948.62 | G300E | 5777386.36 | 45.33 | G300E | 4964281.29 | 38.95
1947 | Story26 | B101 | 32 MPa RC Beam (60 cm x 40 cm) | Beam | 32MPa | Concrete Rectangular | 400 | 600 | 2400 | 6725 | 1.61 | 3948.62 | G300E | 6339229.55 | 49.74 | G300E | 1299781.71 | 10.2
1948 | Story26 | B102 | 32 MPa RC Beam (60 cm x 40 cm) | Beam | 32MPa | Concrete Rectangular | 400 | 600 | 2400 | 6725 | 1.61 | 3948.62 | G300E | 5947956.82 | 46.67 | G300E | 6470681.29 | 50.77
1949 | Story26 | B103 | 32 MPa RC Beam (60 cm x 40 cm) | Beam | 32MPa | Concrete Rectangular | 400 | 600 | 2400 | 6725 | 1.61 | 3948.62 | G300E | 5804286.36 | 45.54 | G300E | 2507499.4 | 19.67
1950 | Story26 | B104 | 32 MPa RC Beam (60 cm x 40 cm) | Beam | 32MPa | Concrete Rectangular | 400 | 600 | 2400 | 6725 | 1.61 | 3948.62 | G300E | 5805203.41 | 45.55 | G300E | 2592881.83 | 20.34
1951 | Story26 | B105 | 32 MPa RC Beam (60 cm x 40 cm) | Beam | 32MPa | Concrete Rectangular | 400 | 600 | 2400 | 6725 | 1.61 | 3948.62 | G300E | 4559244.32 | 35.77 | G300E | 7977081.29 | 62.59
1952 | Story26 | B106 | 32 MPa RC Beam (60 cm x 40 cm) | Beam | 32MPa | Concrete Rectangular | 400 | 600 | 2400 | 6725 | 1.61 | 3948.62 | G300E | 4737456.82 | 37.17 | G300E | 7977081.29 | 62.59
1953 | Story26 | B107 | 32 MPa RC Beam (60 cm x 40 cm) | Beam | 32MPa | Concrete Rectangular | 400 | 600 | 2400 | 6725 | 1.61 | 3948.62 | G300E | 4547017.05 | 35.68 | G300E | 9483481.29 | 74.41
1954 | Story26 | B108 | 32 MPa RC Beam (60 cm x 40 cm) | Beam | 32MPa | Concrete Rectangular | 400 | 600 | 2400 | 6725 | 1.61 | 3948.62 | G300E | 4922700 | 38.63 | G300E | 9483481.29 | 74.41
1955 | Story26 | B109 | 32 MPa RC Beam (60 cm x 40 cm) | Beam | 32MPa | Concrete Rectangular | 400 | 600 | 2400 | 6725 | 1.61 | 3948.62 | G300E | 5898436.36 | 46.28 | G300E | 5614766.08 | 44.06
1956 | Story26 | B11 | 32 MPa RC Beam (60 cm x 40 cm) | Beam | 32MPa | Concrete Rectangular | 400 | 600 | 2400 | 6725 | 1.61 | 3948.62 | G300E | 6344731.82 | 49.78 | G300E | 1299992.63 | 10.2
1957 | Story26 | B110 | 32 MPa RC Beam (60 cm x 40 cm) | Beam | 32MPa | Concrete Rectangular | 400 | 600 | 2400 | 6725 | 1.61 | 3948.62 | G300E | 4922394.32 | 38.62 | G300E | 9483481.29 | 74.41
1958 | Story26 | B111 | 32 MPa RC Beam (60 cm x 40 cm) | Beam | 32MPa | Concrete Rectangular | 400 | 600 | 2400 | 6725 | 1.61 | 3948.62 | G300E | 4546100 | 35.67 | G300E | 9483481.29 | 74.41
1959 | Story26 | B112 | 32 MPa RC Beam (60 cm x 40 cm) | Beam | 32MPa | Concrete Rectangular | 400 | 600 | 2400 | 6725 | 1.61 | 3948.62 | G300E | 4556798.86 | 35.75 | G300E | 7977081.29 | 62.59
1960 | Story26 | B12 | 32 MPa RC Beam (60 cm x 40 cm) | Beam | 32MPa | Concrete Rectangular | 400 | 600 | 2400 | 6725 | 1.61 | 3948.62 | G300E | 4547017.05 | 35.68 | G300E | 9483481.29 | 74.41
1961 | Story26 | B13 | 32 MPa RC Beam (60 cm x 40 cm) | Beam | 32MPa | Concrete Rectangular | 400 | 600 | 2400 | 6725 | 1.61 | 3948.62 | G300E | 5790225 | 45.43 | G300E | 2593079.91 | 20.35
1962 | Story26 | B14 | 32 MPa RC Beam (60 cm x 40 cm) | Beam | 32MPa | Concrete Rectangular | 400 | 600 | 2400 | 6725 | 1.61 | 3948.62 | G300E | 4737456.82 | 37.17 | G300E | 7977081.29 | 62.59
1963 | Story26 | B15 | 32 MPa RC Beam (60 cm x 40 cm) | Beam | 32MPa | Concrete Rectangular | 400 | 600 | 2400 | 6725 | 1.61 | 3948.62 | G300E | 4737456.82 | 37.17 | G300E | 7977081.29 | 62.59
1964 | Story26 | B16 | 32 MPa RC Beam (60 cm x 40 cm) | Beam | 32MPa | Concrete Rectangular | 400 | 600 | 2400 | 6725 | 1.61 | 3948.62 | G300E | 4547017.05 | 35.68 | G300E | 9483481.29 | 74.41
1965 | Story26 | B17 | 32 MPa RC Beam (60 cm x 40 cm) | Beam | 32MPa | Concrete Rectangular | 400 | 600 | 2400 | 6725 | 1.61 | 3948.62 | G300E | 5789613.64 | 45.43 | G300E | 2593076.24 | 20.35
1966 | Story26 | B18 | 32 MPa RC Beam (60 cm x 40 cm) | Beam | 32MPa | Concrete Rectangular | 400 | 600 | 2400 | 6725 | 1.61 | 3948.62 | G300E | 5945817.05 | 46.65 | G300E | 6470681.29 | 50.77
1967 | Story26 | B19 | 32 MPa RC Beam (60 cm x 40 cm) | Beam | 32MPa | Concrete Rectangular | 400 | 600 | 2400 | 6725 | 1.61 | 3948.62 | G300E | 5945817.05 | 46.65 | G300E | 6470681.29 | 50.77
1968 | Story26 | B2 | 32 MPa RC Beam (60 cm x 40 cm) | Beam | 32MPa | Concrete Rectangular | 400 | 600 | 2400 | 6725 | 1.61 | 3948.62 | G300E | 4737456.82 | 37.17 | G300E | 7977081.29 | 62.59
1969 | Story26 | B20 | 32 MPa RC Beam (60 cm x 40 cm) | Beam | 32MPa | Concrete Rectangular | 400 | 600 | 2400 | 6725 | 1.61 | 3948.62 | G300E | 6125863.64 | 48.07 | G300E | 1198281.29 | 9.4
1970 | Story26 | B21 | 32 MPa RC Beam (60 cm x 40 cm) | Beam | 32MPa | Concrete Rectangular | 400 | 600 | 2400 | 6725 | 1.61 | 3948.62 | G300E | 5777080.68 | 45.33 | G300E | 4964281.29 | 38.95
1971 | Story26 | B22 | 32 MPa RC Beam (60 cm x 40 cm) | Beam | 32MPa | Concrete Rectangular | 400 | 600 | 2400 | 6725 | 1.61 | 3948.62 | G300E | 6173244.32 | 48.44 | G300E | 1283872.81 | 10.07
1972 | Story26 | B23 | 32 MPa RC Beam (60 cm x 40 cm) | Beam | 32MPa | Concrete Rectangular | 400 | 600 | 2400 | 6725 | 1.61 | 3948.62 | G300E | 5788390.91 | 45.42 | G300E | 6470681.29 | 50.77
1973 | Story26 | B24 | 32 MPa RC Beam (60 cm x 40 cm) | Beam | 32MPa | Concrete Rectangular | 400 | 600 | 2400 | 6725 | 1.61 | 3948.62 | G300E | 6173244.32 | 48.44 | G300E | 1283872.81 | 10.07
1974 | Story26 | B25 | 32 MPa RC Beam (60 cm x 40 cm) | Beam | 32MPa | Concrete Rectangular | 400 | 600 | 2400 | 6725 | 1.61 | 3948.62 | G300E | 5777080.68 | 45.33 | G300E | 4964281.29 | 38.95
1975 | Story26 | B26 | 32 MPa RC Beam (60 cm x 40 cm) | Beam | 32MPa | Concrete Rectangular | 400 | 600 | 2400 | 6725 | 1.61 | 3948.62 | G300E | 6125863.64 | 48.07 | G300E | 1198281.29 | 9.4
1976 | Story26 | B27 | 32 MPa RC Beam (60 cm x 40 cm) | Beam | 32MPa | Concrete Rectangular | 400 | 600 | 2400 | 6725 | 1.61 | 3948.62 | G300E | 5945817.05 | 46.65 | G300E | 6470681.29 | 50.77
1977 | Story26 | B28 | 32 MPa RC Beam (60 cm x 40 cm) | Beam | 32MPa | Concrete Rectangular | 400 | 600 | 2400 | 6725 | 1.61 | 3948.62 | G300E | 5945817.05 | 46.65 | G300E | 6470681.29 | 50.77
1978 | Story26 | B29 | 32 MPa RC Beam (60 cm x 40 cm) | Beam | 32MPa | Concrete Rectangular | 400 | 600 | 2400 | 6725 | 1.61 | 3948.62 | G300E | 5790225 | 45.43 | G300E | 2593079.91 | 20.35
1979 | Story26 | B3 | 32 MPa RC Beam (60 cm x 40 cm) | Beam | 32MPa | Concrete Rectangular | 400 | 600 | 2400 | 6725 | 1.61 | 3948.62 | G300E | 5789613.64 | 45.43 | G300E | 2593076.24 | 20.35
1980 | Story26 | B30 | 32 MPa RC Beam (60 cm x 40 cm) | Beam | 32MPa | Concrete Rectangular | 400 | 600 | 2400 | 6725 | 1.61 | 3948.62 | G300E | 4547017.05 | 35.68 | G300E | 9483481.29 | 74.41
1981 | Story26 | B31 | 32 MPa RC Beam (60 cm x 40 cm) | Beam | 32MPa | Concrete Rectangular | 400 | 600 | 2400 | 6725 | 1.61 | 3948.62 | G300E | 4922700 | 38.63 | G300E | 9483481.29 | 74.41
1982 | Story26 | B32 | 32 MPa RC Beam (60 cm x 40 cm) | Beam | 32MPa | Concrete Rectangular | 400 | 600 | 2400 | 6725 | 1.61 | 3948.62 | G300E | 6344731.82 | 49.78 | G300E | 1299987.13 | 10.2
1983 | Story26 | B33 | 32 MPa RC Beam (60 cm x 40 cm) | Beam | 32MPa | Concrete Rectangular | 400 | 600 | 2400 | 6725 | 1.61 | 3948.62 | G300E | 5777080.68 | 45.33 | G300E | 4964281.29 | 38.95
1984 | Story26 | B34 | 32 MPa RC Beam (60 cm x 40 cm) | Beam | 32MPa | Concrete Rectangular | 400 | 600 | 2400 | 6725 | 1.61 | 3948.62 | G300E | 6125863.64 | 48.07 | G300E | 1198281.29 | 9.4
1985 | Story26 | B35 | 32 MPa RC Beam (60 cm x 40 cm) | Beam | 32MPa | Concrete Rectangular | 400 | 600 | 2400 | 6725 | 1.61 | 3948.62 | G300E | 5800006.82 | 45.51 | G300E | 6641864.33 | 52.11
1986 | Story26 | B36 | 32 MPa RC Beam (60 cm x 40 cm) | Beam | 32MPa | Concrete Rectangular | 400 | 600 | 2400 | 6725 | 1.61 | 3948.62 | G300E | 5800006.82 | 45.51 | G300E | 6641864.33 | 52.11
1987 | Story26 | B37 | 32 MPa RC Beam (60 cm x 40 cm) | Beam | 32MPa | Concrete Rectangular | 400 | 600 | 2400 | 7200 | 1.73 | 4227.52 | G300E | 10213043.48 | 80.14 | G300E | 8578423.72 | 67.31
1988 | Story26 | B38 | 32 MPa RC Beam (60 cm x 40 cm) | Beam | 32MPa | Concrete Rectangular | 400 | 600 | 2400 | 6725 | 1.61 | 3948.62 | G300E | 5574413.64 | 43.74 | G300E | 8730281.29 | 68.5
1989 | Story26 | B39 | 32 MPa RC Beam (60 cm x 40 cm) | Beam | 32MPa | Concrete Rectangular | 400 | 600 | 2400 | 7200 | 1.73 | 4227.52 | G300E | 10216486.96 | 80.16 | G300E | 8578558.96 | 67.31
1990 | Story26 | B4 | 32 MPa RC Beam (60 cm x 40 cm) | Beam | 32MPa | Concrete Rectangular | 400 | 600 | 2400 | 6725 | 1.61 | 3948.62 | G300E | 4547017.05 | 35.68 | G300E | 9483481.29 | 74.41
1991 | Story26 | B40 | 32 MPa RC Beam (60 cm x 40 cm) | Beam | 32MPa | Concrete Rectangular | 400 | 600 | 2400 | 6725 | 1.61 | 3948.62 | G300E | 5799701.14 | 45.51 | G300E | 6641864.33 | 52.11
1992 | Story26 | B41 | 32 MPa RC Beam (60 cm x 40 cm) | Beam | 32MPa | Concrete Rectangular | 400 | 600 | 2400 | 6725 | 1.61 | 3948.62 | G300E | 5800312.5 | 45.51 | G300E | 6641864.33 | 52.11
1993 | Story26 | B42 | 32 MPa RC Beam (60 cm x 40 cm) | Beam | 32MPa | Concrete Rectangular | 400 | 600 | 2400 | 6725 | 1.61 | 3948.62 | G300E | 6125863.64 | 48.07 | G300E | 1198281.29 | 9.4
1994 | Story26 | B43 | 32 MPa RC Beam (60 cm x 40 cm) | Beam | 32MPa | Concrete Rectangular | 400 | 600 | 2400 | 6725 | 1.61 | 3948.62 | G300E | 5777692.05 | 45.33 | G300E | 4964281.29 | 38.95
1995 | Story26 | B44 | 32 MPa RC Beam (60 cm x 40 cm) | Beam | 32MPa | Concrete Rectangular | 400 | 600 | 2400 | 6725 | 1.61 | 3948.62 | G300E | 6344731.82 | 49.78 | G300E | 1299994.47 | 10.2
1996 | Story26 | B45 | 32 MPa RC Beam (60 cm x 40 cm) | Beam | 32MPa | Concrete Rectangular | 400 | 600 | 2400 | 6725 | 1.61 | 3948.62 | G300E | 4922700 | 38.63 | G300E | 9483481.29 | 74.41
1997 | Story26 | B46 | 32 MPa RC Beam (60 cm x 40 cm) | Beam | 32MPa | Concrete Rectangular | 400 | 600 | 2400 | 6725 | 1.61 | 3948.62 | G300E | 5898436.36 | 46.28 | G300E | 5614766.08 | 44.06
1998 | Story26 | B47 | 32 MPa RC Beam (60 cm x 40 cm) | Beam | 32MPa | Concrete Rectangular | 400 | 600 | 2400 | 6725 | 1.61 | 3948.62 | G300E | 6186388.64 | 48.54 | G300E | 2413672.81 | 18.94
1999 | Story26 | B48 | 32 MPa RC Beam (60 cm x 40 cm) | Beam | 32MPa | Concrete Rectangular | 400 | 600 | 2400 | 6725 | 1.61 | 3948.62 | G300E | 5788390.91 | 45.42 | G300E | 6470681.29 | 50.77
2000 | Story26 | B49 | 32 MPa RC Beam (60 cm x 40 cm) | Beam | 32MPa | Concrete Rectangular | 400 | 600 | 2400 | 6725 | 1.61 | 3948.62 | G300E | 6173244.32 | 48.44 | G300E | 1283872.81 | 10.07
2001 | Story26 | B5 | 32 MPa RC Beam (60 cm x 40 cm) | Beam | 32MPa | Concrete Rectangular | 400 | 600 | 2400 | 6725 | 1.61 | 3948.62 | G300E | 6344731.82 | 49.78 | G300E | 1299987.13 | 10.2
2002 | Story26 | B50 | 32 MPa RC Beam (60 cm x 40 cm) | Beam | 32MPa | Concrete Rectangular | 400 | 600 | 2400 | 6725 | 1.61 | 3948.62 | G300E | 5574413.64 | 43.74 | G300E | 8730281.29 | 68.5
2003 | Story26 | B51 | 32 MPa RC Beam (60 cm x 40 cm) | Beam | 32MPa | Concrete Rectangular | 400 | 600 | 2400 | 7200 | 1.73 | 4227.52 | G300E | 10213043.48 | 80.14 | G300E | 8578461.29 | 67.31
2004 | Story26 | B55 | 32 MPa RC Beam (60 cm x 40 cm) | Beam | 32MPa | Concrete Rectangular | 400 | 600 | 2400 | 6725 | 1.61 | 3948.62 | G300E | 9536634.78 | 74.83 | G300E | 8012519.38 | 62.87
2005 | Story26 | B56 | 32 MPa RC Beam (60 cm x 40 cm) | Beam | 32MPa | Concrete Rectangular | 400 | 600 | 2400 | 6725 | 1.61 | 3948.62 | G300E | 5574413.64 | 43.74 | G300E | 8730281.29 | 68.5
2006 | Story26 | B57 | 32 MPa RC Beam (60 cm x 40 cm) | Beam | 32MPa | Concrete Rectangular | 400 | 600 | 2400 | 6725 | 1.61 | 3948.62 | G300E | 6173244.32 | 48.44 | G300E | 1283872.81 | 10.07
2007 | Story26 | B58 | 32 MPa RC Beam (60 cm x 40 cm) | Beam | 32MPa | Concrete Rectangular | 400 | 600 | 2400 | 6725 | 1.61 | 3948.62 | G300E | 5788696.59 | 45.42 | G300E | 6470681.29 | 50.77
2008 | Story26 | B59 | 32 MPa RC Beam (60 cm x 40 cm) | Beam | 32MPa | Concrete Rectangular | 400 | 600 | 2400 | 6725 | 1.61 | 3948.62 | G300E | 6186082.95 | 48.54 | G300E | 2413672.81 | 18.94
2009 | Story26 | B6 | 32 MPa RC Beam (60 cm x 40 cm) | Beam | 32MPa | Concrete Rectangular | 400 | 600 | 2400 | 6725 | 1.61 | 3948.62 | G300E | 4922700 | 38.63 | G300E | 9483481.29 | 74.41
2010 | Story26 | B60 | 32 MPa RC Beam (60 cm x 40 cm) | Beam | 32MPa | Concrete Rectangular | 400 | 600 | 2400 | 6725 | 1.61 | 3948.62 | G300E | 5898436.36 | 46.28 | G300E | 5614766.08 | 44.06
2011 | Story26 | B61 | 32 MPa RC Beam (60 cm x 40 cm) | Beam | 32MPa | Concrete Rectangular | 400 | 600 | 2400 | 6725 | 1.61 | 3948.62 | G300E | 4922700 | 38.63 | G300E | 9483481.29 | 74.41
2012 | Story26 | B62 | 32 MPa RC Beam (60 cm x 40 cm) | Beam | 32MPa | Concrete Rectangular | 400 | 600 | 2400 | 6725 | 1.61 | 3948.62 | G300E | 6186388.64 | 48.54 | G300E | 2413672.81 | 18.94
2013 | Story26 | B63 | 32 MPa RC Beam (60 cm x 40 cm) | Beam | 32MPa | Concrete Rectangular | 400 | 600 | 2400 | 6725 | 1.61 | 3948.62 | G300E | 5777080.68 | 45.33 | G300E | 4964281.29 | 38.95
2014 | Story26 | B64 | 32 MPa RC Beam (60 cm x 40 cm) | Beam | 32MPa | Concrete Rectangular | 400 | 600 | 2400 | 6725 | 1.61 | 3948.62 | G300E | 6173244.32 | 48.44 | G300E | 1283872.81 | 10.07
2015 | Story26 | B65 | 32 MPa RC Beam (60 cm x 40 cm) | Beam | 32MPa | Concrete Rectangular | 400 | 600 | 2400 | 6725 | 1.61 | 3948.62 | G300E | 5800006.82 | 45.51 | G300E | 6641864.33 | 52.11
2016 | Story26 | B66 | 32 MPa RC Beam (60 cm x 40 cm) | Beam | 32MPa | Concrete Rectangular | 400 | 600 | 2400 | 7200 | 1.73 | 4227.52 | G300E | 10213356.52 | 80.14 | G300E | 8578461.29 | 67.31
2017 | Story26 | B67 | 32 MPa RC Beam (60 cm x 40 cm) | Beam | 32MPa | Concrete Rectangular | 400 | 600 | 2400 | 6725 | 1.61 | 3948.62 | G300E | 9536342.39 | 74.83 | G300E | 8012459.73 | 62.87
2018 | Story26 | B69 | 32 MPa RC Beam (60 cm x 40 cm) | Beam | 32MPa | Concrete Rectangular | 400 | 600 | 2400 | 6725 | 1.61 | 3948.62 | G300E | 9528740.22 | 74.77 | G300E | 7998654.77 | 62.76
2019 | Story26 | B7 | 32 MPa RC Beam (60 cm x 40 cm) | Beam | 32MPa | Concrete Rectangular | 400 | 600 | 2400 | 6725 | 1.61 | 3948.62 | G300E | 6186388.64 | 48.54 | G300E | 2413672.81 | 18.94
2020 | Story26 | B70 | 32 MPa RC Beam (60 cm x 40 cm) | Beam | 32MPa | Concrete Rectangular | 400 | 600 | 2400 | 6725 | 1.61 | 3948.62 | G300E | 9527570.65 | 74.76 | G300E | 7998023.2 | 62.76
2021 | Story26 | B71 | 32 MPa RC Beam (60 cm x 40 cm) | Beam | 32MPa | Concrete Rectangular | 400 | 600 | 2400 | 6725 | 1.61 | 3948.62 | G300E | 5808260.23 | 45.57 | G300E | 6641864.33 | 52.11
2022 | Story26 | B72 | 32 MPa RC Beam (60 cm x 40 cm) | Beam | 32MPa | Concrete Rectangular | 400 | 600 | 2400 | 6725 | 1.61 | 3948.62 | G300E | 6173855.68 | 48.44 | G300E | 1283872.81 | 10.07
2023 | Story26 | B73 | 32 MPa RC Beam (60 cm x 40 cm) | Beam | 32MPa | Concrete Rectangular | 400 | 600 | 2400 | 6725 | 1.61 | 3948.62 | G300E | 5777386.36 | 45.33 | G300E | 4964281.29 | 38.95
2024 | Story26 | B74 | 32 MPa RC Beam (60 cm x 40 cm) | Beam | 32MPa | Concrete Rectangular | 400 | 600 | 2400 | 6725 | 1.61 | 3948.62 | G300E | 6184554.55 | 48.53 | G300E | 2413672.81 | 18.94
2025 | Story26 | B75 | 32 MPa RC Beam (60 cm x 40 cm) | Beam | 32MPa | Concrete Rectangular | 400 | 600 | 2400 | 6725 | 1.61 | 3948.62 | G300E | 4922394.32 | 38.62 | G300E | 9483481.29 | 74.41
2026 | Story26 | B76 | 32 MPa RC Beam (60 cm x 40 cm) | Beam | 32MPa | Concrete Rectangular | 400 | 600 | 2400 | 6725 | 1.61 | 3948.62 | G300E | 4547017.05 | 35.68 | G300E | 9483481.29 | 74.41
2027 | Story26 | B77 | 32 MPa RC Beam (60 cm x 40 cm) | Beam | 32MPa | Concrete Rectangular | 400 | 600 | 2400 | 6725 | 1.61 | 3948.62 | G300E | 6344731.82 | 49.78 | G300E | 1299994.47 | 10.2
2028 | Story26 | B78 | 32 MPa RC Beam (60 cm x 40 cm) | Beam | 32MPa | Concrete Rectangular | 400 | 600 | 2400 | 6725 | 1.61 | 3948.62 | G300E | 5945817.05 | 46.65 | G300E | 6470681.29 | 50.77
2029 | Story26 | B79 | 32 MPa RC Beam (60 cm x 40 cm) | Beam | 32MPa | Concrete Rectangular | 400 | 600 | 2400 | 6725 | 1.61 | 3948.62 | G300E | 6125863.64 | 48.07 | G300E | 1198281.29 | 9.4
2030 | Story26 | B8 | 32 MPa RC Beam (60 cm x 40 cm) | Beam | 32MPa | Concrete Rectangular | 400 | 600 | 2400 | 6725 | 1.61 | 3948.62 | G300E | 5898436.36 | 46.28 | G300E | 5614766.08 | 44.06
2031 | Story26 | B80 | 32 MPa RC Beam (60 cm x 40 cm) | Beam | 32MPa | Concrete Rectangular | 400 | 600 | 2400 | 6725 | 1.61 | 3948.62 | G300E | 6125863.64 | 48.07 | G300E | 1198281.29 | 9.4
2032 | Story26 | B81 | 32 MPa RC Beam (60 cm x 40 cm) | Beam | 32MPa | Concrete Rectangular | 400 | 600 | 2400 | 6725 | 1.61 | 3948.62 | G300E | 5800923.86 | 45.52 | G300E | 6641864.33 | 52.11
2033 | Story26 | B82 | 32 MPa RC Beam (60 cm x 40 cm) | Beam | 32MPa | Concrete Rectangular | 400 | 600 | 2400 | 6725 | 1.61 | 3948.62 | G300E | 6173244.32 | 48.44 | G300E | 1283872.81 | 10.07
2034 | Story26 | B83 | 32 MPa RC Beam (60 cm x 40 cm) | Beam | 32MPa | Concrete Rectangular | 400 | 600 | 2400 | 6725 | 1.61 | 3948.62 | G300E | 5574107.95 | 43.74 | G300E | 8730281.29 | 68.5
2035 | Story26 | B84 | 32 MPa RC Beam (60 cm x 40 cm) | Beam | 32MPa | Concrete Rectangular | 400 | 600 | 2400 | 6725 | 1.61 | 3948.62 | G300E | 6174161.36 | 48.44 | G300E | 1283872.81 | 10.07
2036 | Story26 | B85 | 32 MPa RC Beam (60 cm x 40 cm) | Beam | 32MPa | Concrete Rectangular | 400 | 600 | 2400 | 6725 | 1.61 | 3948.62 | G300E | 5809788.64 | 45.59 | G300E | 6641864.33 | 52.11
2037 | Story26 | B86 | 32 MPa RC Beam (60 cm x 40 cm) | Beam | 32MPa | Concrete Rectangular | 400 | 600 | 2400 | 6725 | 1.61 | 3948.62 | G300E | 6314469.32 | 49.55 | G300E | 1198281.29 | 9.4
2038 | Story26 | B87 | 32 MPa RC Beam (60 cm x 40 cm) | Beam | 32MPa | Concrete Rectangular | 400 | 600 | 2400 | 6725 | 1.61 | 3948.62 | G300E | 6313552.27 | 49.54 | G300E | 1198281.29 | 9.4
2039 | Story26 | B88 | 32 MPa RC Beam (60 cm x 40 cm) | Beam | 32MPa | Concrete Rectangular | 400 | 600 | 2400 | 6725 | 1.61 | 3948.62 | G300E | 5948568.18 | 46.67 | G300E | 6470681.29 | 50.77
2040 | Story26 | B89 | 32 MPa RC Beam (60 cm x 40 cm) | Beam | 32MPa | Concrete Rectangular | 400 | 600 | 2400 | 6725 | 1.61 | 3948.62 | G300E | 6339229.55 | 49.74 | G300E | 1299778.04 | 10.2
2041 | Story26 | B9 | 32 MPa RC Beam (60 cm x 40 cm) | Beam | 32MPa | Concrete Rectangular | 400 | 600 | 2400 | 6725 | 1.61 | 3948.62 | G300E | 6186388.64 | 48.54 | G300E | 2413672.81 | 18.94
2042 | Story26 | B90 | 32 MPa RC Beam (60 cm x 40 cm) | Beam | 32MPa | Concrete Rectangular | 400 | 600 | 2400 | 6725 | 1.61 | 3948.62 | G300E | 4546100 | 35.67 | G300E | 9483481.29 | 74.41
2043 | Story26 | B91 | 32 MPa RC Beam (60 cm x 40 cm) | Beam | 32MPa | Concrete Rectangular | 400 | 600 | 2400 | 6725 | 1.61 | 3948.62 | G300E | 4737456.82 | 37.17 | G300E | 7977081.29 | 62.59
2044 | Story26 | B92 | 32 MPa RC Beam (60 cm x 40 cm) | Beam | 32MPa | Concrete Rectangular | 400 | 600 | 2400 | 6725 | 1.61 | 3948.62 | G300E | 5790225 | 45.43 | G300E | 2593079.91 | 20.35
2045 | Story26 | B93 | 32 MPa RC Beam (60 cm x 40 cm) | Beam | 32MPa | Concrete Rectangular | 400 | 600 | 2400 | 6725 | 1.61 | 3948.62 | G300E | 5790225 | 45.43 | G300E | 2593079.91 | 20.35
2046 | Story26 | B94 | 32 MPa RC Beam (60 cm x 40 cm) | Beam | 32MPa | Concrete Rectangular | 400 | 600 | 2400 | 6725 | 1.61 | 3948.62 | G300E | 5945817.05 | 46.65 | G300E | 6470681.29 | 50.77
2047 | Story26 | B95 | 32 MPa RC Beam (60 cm x 40 cm) | Beam | 32MPa | Concrete Rectangular | 400 | 600 | 2400 | 6725 | 1.61 | 3948.62 | G300E | 6344731.82 | 49.78 | G300E | 1299994.47 | 10.2
2048 | Story26 | B96 | 32 MPa RC Beam (60 cm x 40 cm) | Beam | 32MPa | Concrete Rectangular | 400 | 600 | 2400 | 6725 | 1.61 | 3948.62 | G300E | 5777692.05 | 45.33 | G300E | 4964281.29 | 38.95
2049 | Story26 | B97 | 32 MPa RC Beam (60 cm x 40 cm) | Beam | 32MPa | Concrete Rectangular | 400 | 600 | 2400 | 6725 | 1.61 | 3948.62 | G300E | 6186082.95 | 48.54 | G300E | 2413672.81 | 18.94
2050 | Story26 | B98 | 32 MPa RC Beam (60 cm x 40 cm) | Beam | 32MPa | Concrete Rectangular | 400 | 600 | 2400 | 6725 | 1.61 | 3948.62 | G300E | 5788696.59 | 45.42 | G300E | 6470681.29 | 50.77
2051 | Story26 | B99 | 32 MPa RC Beam (60 cm x 40 cm) | Beam | 32MPa | Concrete Rectangular | 400 | 600 | 2400 | 6725 | 1.61 | 3948.62 | G300E | 6183637.5 | 48.52 | G300E | 2413672.81 | 18.94
2052 | Story27 | B1 | 32 MPa RC Beam (60 cm x 40 cm) | Beam | 32MPa | Concrete Rectangular | 400 | 600 | 2400 | 6737.5 | 1.62 | 3955.96 | G300E | 5327897.83 | 41.8 | G300E | 5954784.71 | 46.72
2053 | Story27 | B10 | 32 MPa RC Beam (60 cm x 40 cm) | Beam | 32MPa | Concrete Rectangular | 400 | 600 | 2400 | 6737.5 | 1.62 | 3955.96 | G300E | 5506295.11 | 43.2 | G300E | 8087352.27 | 63.46
2054 | Story27 | B100 | 32 MPa RC Beam (60 cm x 40 cm) | Beam | 32MPa | Concrete Rectangular | 400 | 600 | 2400 | 6737.5 | 1.62 | 3955.96 | G300E | 5547106.25 | 43.52 | G300E | 6482708.58 | 50.87
2055 | Story27 | B101 | 32 MPa RC Beam (60 cm x 40 cm) | Beam | 32MPa | Concrete Rectangular | 400 | 600 | 2400 | 6737.5 | 1.62 | 3955.96 | G300E | 6377350 | 50.04 | G300E | 1294588.58 | 10.16
2056 | Story27 | B102 | 32 MPa RC Beam (60 cm x 40 cm) | Beam | 32MPa | Concrete Rectangular | 400 | 600 | 2400 | 6737.5 | 1.62 | 3955.96 | G300E | 6001581.25 | 47.09 | G300E | 6482708.58 | 50.87
2057 | Story27 | B103 | 32 MPa RC Beam (60 cm x 40 cm) | Beam | 32MPa | Concrete Rectangular | 400 | 600 | 2400 | 6737.5 | 1.62 | 3955.96 | G300E | 5954418.75 | 46.72 | G300E | 6568459.19 | 51.54
2058 | Story27 | B104 | 32 MPa RC Beam (60 cm x 40 cm) | Beam | 32MPa | Concrete Rectangular | 400 | 600 | 2400 | 6737.5 | 1.62 | 3955.96 | G300E | 5955337.5 | 46.73 | G300E | 6568459.19 | 51.54
2059 | Story27 | B105 | 32 MPa RC Beam (60 cm x 40 cm) | Beam | 32MPa | Concrete Rectangular | 400 | 600 | 2400 | 6737.5 | 1.62 | 3955.96 | G300E | 5156238.04 | 40.46 | G300E | 5954784.71 | 46.72
2060 | Story27 | B106 | 32 MPa RC Beam (60 cm x 40 cm) | Beam | 32MPa | Concrete Rectangular | 400 | 600 | 2400 | 6737.5 | 1.62 | 3955.96 | G300E | 5327897.83 | 41.8 | G300E | 5954784.71 | 46.72
2061 | Story27 | B107 | 32 MPa RC Beam (60 cm x 40 cm) | Beam | 32MPa | Concrete Rectangular | 400 | 600 | 2400 | 6737.5 | 1.62 | 3955.96 | G300E | 4771068.75 | 37.44 | G300E | 9123808.57 | 71.59
2062 | Story27 | B108 | 32 MPa RC Beam (60 cm x 40 cm) | Beam | 32MPa | Concrete Rectangular | 400 | 600 | 2400 | 6737.5 | 1.62 | 3955.96 | G300E | 5506295.11 | 43.2 | G300E | 8087352.27 | 63.46
2063 | Story27 | B109 | 32 MPa RC Beam (60 cm x 40 cm) | Beam | 32MPa | Concrete Rectangular | 400 | 600 | 2400 | 6737.5 | 1.62 | 3955.96 | G300E | 4945937.5 | 38.81 | G300E | 9501108.57 | 74.55
2064 | Story27 | B11 | 32 MPa RC Beam (60 cm x 40 cm) | Beam | 32MPa | Concrete Rectangular | 400 | 600 | 2400 | 6737.5 | 1.62 | 3955.96 | G300E | 6385006.25 | 50.1 | G300E | 1294691.48 | 10.16
2065 | Story27 | B110 | 32 MPa RC Beam (60 cm x 40 cm) | Beam | 32MPa | Concrete Rectangular | 400 | 600 | 2400 | 6737.5 | 1.62 | 3955.96 | G300E | 5506295.11 | 43.2 | G300E | 8087352.27 | 63.46
2066 | Story27 | B111 | 32 MPa RC Beam (60 cm x 40 cm) | Beam | 32MPa | Concrete Rectangular | 400 | 600 | 2400 | 6737.5 | 1.62 | 3955.96 | G300E | 4771068.75 | 37.44 | G300E | 9123808.57 | 71.59
2067 | Story27 | B112 | 32 MPa RC Beam (60 cm x 40 cm) | Beam | 32MPa | Concrete Rectangular | 400 | 600 | 2400 | 6737.5 | 1.62 | 3955.96 | G300E | 5163854.35 | 40.52 | G300E | 5954784.71 | 46.72
2068 | Story27 | B12 | 32 MPa RC Beam (60 cm x 40 cm) | Beam | 32MPa | Concrete Rectangular | 400 | 600 | 2400 | 6737.5 | 1.62 | 3955.96 | G300E | 4771068.75 | 37.44 | G300E | 9123808.57 | 71.59
2069 | Story27 | B13 | 32 MPa RC Beam (60 cm x 40 cm) | Beam | 32MPa | Concrete Rectangular | 400 | 600 | 2400 | 6737.5 | 1.62 | 3955.96 | G300E | 5942168.75 | 46.62 | G300E | 6568459.19 | 51.54
2070 | Story27 | B14 | 32 MPa RC Beam (60 cm x 40 cm) | Beam | 32MPa | Concrete Rectangular | 400 | 600 | 2400 | 6737.5 | 1.62 | 3955.96 | G300E | 5327897.83 | 41.8 | G300E | 5954784.71 | 46.72
2071 | Story27 | B15 | 32 MPa RC Beam (60 cm x 40 cm) | Beam | 32MPa | Concrete Rectangular | 400 | 600 | 2400 | 6737.5 | 1.62 | 3955.96 | G300E | 5327897.83 | 41.8 | G300E | 5954784.71 | 46.72
2072 | Story27 | B16 | 32 MPa RC Beam (60 cm x 40 cm) | Beam | 32MPa | Concrete Rectangular | 400 | 600 | 2400 | 6737.5 | 1.62 | 3955.96 | G300E | 4771068.75 | 37.44 | G300E | 9123808.57 | 71.59
2073 | Story27 | B17 | 32 MPa RC Beam (60 cm x 40 cm) | Beam | 32MPa | Concrete Rectangular | 400 | 600 | 2400 | 6737.5 | 1.62 | 3955.96 | G300E | 5941862.5 | 46.62 | G300E | 6568459.19 | 51.54
2074 | Story27 | B18 | 32 MPa RC Beam (60 cm x 40 cm) | Beam | 32MPa | Concrete Rectangular | 400 | 600 | 2400 | 6737.5 | 1.62 | 3955.96 | G300E | 6000050 | 47.08 | G300E | 6482708.58 | 50.87
2075 | Story27 | B19 | 32 MPa RC Beam (60 cm x 40 cm) | Beam | 32MPa | Concrete Rectangular | 400 | 600 | 2400 | 6737.5 | 1.62 | 3955.96 | G300E | 6000050 | 47.08 | G300E | 6482708.58 | 50.87
2076 | Story27 | B2 | 32 MPa RC Beam (60 cm x 40 cm) | Beam | 32MPa | Concrete Rectangular | 400 | 600 | 2400 | 6737.5 | 1.62 | 3955.96 | G300E | 5327897.83 | 41.8 | G300E | 5954784.71 | 46.72
2077 | Story27 | B20 | 32 MPa RC Beam (60 cm x 40 cm) | Beam | 32MPa | Concrete Rectangular | 400 | 600 | 2400 | 6737.5 | 1.62 | 3955.96 | G300E | 6170631.25 | 48.42 | G300E | 1200508.58 | 9.42
2078 | Story27 | B21 | 32 MPa RC Beam (60 cm x 40 cm) | Beam | 32MPa | Concrete Rectangular | 400 | 600 | 2400 | 6737.5 | 1.62 | 3955.96 | G300E | 5548025 | 43.53 | G300E | 6482708.58 | 50.87
2079 | Story27 | B22 | 32 MPa RC Beam (60 cm x 40 cm) | Beam | 32MPa | Concrete Rectangular | 400 | 600 | 2400 | 6737.5 | 1.62 | 3955.96 | G300E | 6235250 | 48.92 | G300E | 1287080.55 | 10.1
2080 | Story27 | B23 | 32 MPa RC Beam (60 cm x 40 cm) | Beam | 32MPa | Concrete Rectangular | 400 | 600 | 2400 | 6737.5 | 1.62 | 3955.96 | G300E | 5902662.5 | 46.31 | G300E | 3464308.58 | 27.18
2081 | Story27 | B24 | 32 MPa RC Beam (60 cm x 40 cm) | Beam | 32MPa | Concrete Rectangular | 400 | 600 | 2400 | 6737.5 | 1.62 | 3955.96 | G300E | 6235250 | 48.92 | G300E | 1287093.41 | 10.1
2082 | Story27 | B25 | 32 MPa RC Beam (60 cm x 40 cm) | Beam | 32MPa | Concrete Rectangular | 400 | 600 | 2400 | 6737.5 | 1.62 | 3955.96 | G300E | 5548025 | 43.53 | G300E | 6482708.58 | 50.87
2083 | Story27 | B26 | 32 MPa RC Beam (60 cm x 40 cm) | Beam | 32MPa | Concrete Rectangular | 400 | 600 | 2400 | 6737.5 | 1.62 | 3955.96 | G300E | 6170937.5 | 48.42 | G300E | 1200508.58 | 9.42
2084 | Story27 | B27 | 32 MPa RC Beam (60 cm x 40 cm) | Beam | 32MPa | Concrete Rectangular | 400 | 600 | 2400 | 6737.5 | 1.62 | 3955.96 | G300E | 6000050 | 47.08 | G300E | 6482708.58 | 50.87
2085 | Story27 | B28 | 32 MPa RC Beam (60 cm x 40 cm) | Beam | 32MPa | Concrete Rectangular | 400 | 600 | 2400 | 6737.5 | 1.62 | 3955.96 | G300E | 6000050 | 47.08 | G300E | 6482708.58 | 50.87
2086 | Story27 | B29 | 32 MPa RC Beam (60 cm x 40 cm) | Beam | 32MPa | Concrete Rectangular | 400 | 600 | 2400 | 6737.5 | 1.62 | 3955.96 | G300E | 5942168.75 | 46.62 | G300E | 6568459.19 | 51.54
2087 | Story27 | B3 | 32 MPa RC Beam (60 cm x 40 cm) | Beam | 32MPa | Concrete Rectangular | 400 | 600 | 2400 | 6737.5 | 1.62 | 3955.96 | G300E | 5941862.5 | 46.62 | G300E | 6568459.19 | 51.54
2088 | Story27 | B30 | 32 MPa RC Beam (60 cm x 40 cm) | Beam | 32MPa | Concrete Rectangular | 400 | 600 | 2400 | 6737.5 | 1.62 | 3955.96 | G300E | 4771068.75 | 37.44 | G300E | 9123808.57 | 71.59
2089 | Story27 | B31 | 32 MPa RC Beam (60 cm x 40 cm) | Beam | 32MPa | Concrete Rectangular | 400 | 600 | 2400 | 6737.5 | 1.62 | 3955.96 | G300E | 5506295.11 | 43.2 | G300E | 8087352.27 | 63.46
2090 | Story27 | B32 | 32 MPa RC Beam (60 cm x 40 cm) | Beam | 32MPa | Concrete Rectangular | 400 | 600 | 2400 | 6737.5 | 1.62 | 3955.96 | G300E | 6384700 | 50.1 | G300E | 1294689.64 | 10.16
2091 | Story27 | B33 | 32 MPa RC Beam (60 cm x 40 cm) | Beam | 32MPa | Concrete Rectangular | 400 | 600 | 2400 | 6737.5 | 1.62 | 3955.96 | G300E | 5548025 | 43.53 | G300E | 6482708.58 | 50.87
2092 | Story27 | B34 | 32 MPa RC Beam (60 cm x 40 cm) | Beam | 32MPa | Concrete Rectangular | 400 | 600 | 2400 | 6737.5 | 1.62 | 3955.96 | G300E | 6170631.25 | 48.42 | G300E | 1200508.58 | 9.42
2093 | Story27 | B35 | 32 MPa RC Beam (60 cm x 40 cm) | Beam | 32MPa | Concrete Rectangular | 400 | 600 | 2400 | 6737.5 | 1.62 | 3955.96 | G300E | 5657662.5 | 44.39 | G300E | 6654209.8 | 52.21
2094 | Story27 | B36 | 32 MPa RC Beam (60 cm x 40 cm) | Beam | 32MPa | Concrete Rectangular | 400 | 600 | 2400 | 6737.5 | 1.62 | 3955.96 | G300E | 5657662.5 | 44.39 | G300E | 6654209.8 | 52.21
2095 | Story27 | B37 | 32 MPa RC Beam (60 cm x 40 cm) | Beam | 32MPa | Concrete Rectangular | 400 | 600 | 2400 | 7200 | 1.73 | 4227.52 | G300E | 10548000 | 82.76 | G300E | 8672656.07 | 68.05
2096 | Story27 | B38 | 32 MPa RC Beam (60 cm x 40 cm) | Beam | 32MPa | Concrete Rectangular | 400 | 600 | 2400 | 6737.5 | 1.62 | 3955.96 | G300E | 5575587.5 | 43.75 | G300E | 8746508.57 | 68.63
2097 | Story27 | B39 | 32 MPa RC Beam (60 cm x 40 cm) | Beam | 32MPa | Concrete Rectangular | 400 | 600 | 2400 | 7200 | 1.73 | 4227.52 | G300E | 10552695.65 | 82.8 | G300E | 8672796.94 | 68.05
2098 | Story27 | B4 | 32 MPa RC Beam (60 cm x 40 cm) | Beam | 32MPa | Concrete Rectangular | 400 | 600 | 2400 | 6737.5 | 1.62 | 3955.96 | G300E | 4771068.75 | 37.44 | G300E | 9123808.57 | 71.59
2099 | Story27 | B40 | 32 MPa RC Beam (60 cm x 40 cm) | Beam | 32MPa | Concrete Rectangular | 400 | 600 | 2400 | 6737.5 | 1.62 | 3955.96 | G300E | 5657662.5 | 44.39 | G300E | 6654209.8 | 52.21
2100 | Story27 | B41 | 32 MPa RC Beam (60 cm x 40 cm) | Beam | 32MPa | Concrete Rectangular | 400 | 600 | 2400 | 6737.5 | 1.62 | 3955.96 | G300E | 5658275 | 44.4 | G300E | 6654209.8 | 52.21
2101 | Story27 | B42 | 32 MPa RC Beam (60 cm x 40 cm) | Beam | 32MPa | Concrete Rectangular | 400 | 600 | 2400 | 6737.5 | 1.62 | 3955.96 | G300E | 6170631.25 | 48.42 | G300E | 1200508.58 | 9.42
2102 | Story27 | B43 | 32 MPa RC Beam (60 cm x 40 cm) | Beam | 32MPa | Concrete Rectangular | 400 | 600 | 2400 | 6737.5 | 1.62 | 3955.96 | G300E | 5548025 | 43.53 | G300E | 6482708.58 | 50.87
2103 | Story27 | B44 | 32 MPa RC Beam (60 cm x 40 cm) | Beam | 32MPa | Concrete Rectangular | 400 | 600 | 2400 | 6737.5 | 1.62 | 3955.96 | G300E | 6385006.25 | 50.1 | G300E | 1294693.31 | 10.16
2104 | Story27 | B45 | 32 MPa RC Beam (60 cm x 40 cm) | Beam | 32MPa | Concrete Rectangular | 400 | 600 | 2400 | 6737.5 | 1.62 | 3955.96 | G300E | 5506295.11 | 43.2 | G300E | 8087352.27 | 63.46
2105 | Story27 | B46 | 32 MPa RC Beam (60 cm x 40 cm) | Beam | 32MPa | Concrete Rectangular | 400 | 600 | 2400 | 6737.5 | 1.62 | 3955.96 | G300E | 4945937.5 | 38.81 | G300E | 9501108.57 | 74.55
2106 | Story27 | B47 | 32 MPa RC Beam (60 cm x 40 cm) | Beam | 32MPa | Concrete Rectangular | 400 | 600 | 2400 | 6737.5 | 1.62 | 3955.96 | G300E | 6349175 | 49.82 | G300E | 2418159.19 | 18.97
2107 | Story27 | B48 | 32 MPa RC Beam (60 cm x 40 cm) | Beam | 32MPa | Concrete Rectangular | 400 | 600 | 2400 | 6737.5 | 1.62 | 3955.96 | G300E | 5902662.5 | 46.31 | G300E | 3464308.58 | 27.18
2108 | Story27 | B49 | 32 MPa RC Beam (60 cm x 40 cm) | Beam | 32MPa | Concrete Rectangular | 400 | 600 | 2400 | 6737.5 | 1.62 | 3955.96 | G300E | 6235250 | 48.92 | G300E | 1287078.71 | 10.1
2109 | Story27 | B5 | 32 MPa RC Beam (60 cm x 40 cm) | Beam | 32MPa | Concrete Rectangular | 400 | 600 | 2400 | 6737.5 | 1.62 | 3955.96 | G300E | 6384700 | 50.1 | G300E | 1294689.64 | 10.16
2110 | Story27 | B50 | 32 MPa RC Beam (60 cm x 40 cm) | Beam | 32MPa | Concrete Rectangular | 400 | 600 | 2400 | 6737.5 | 1.62 | 3955.96 | G300E | 5575587.5 | 43.75 | G300E | 8746508.57 | 68.63
2111 | Story27 | B51 | 32 MPa RC Beam (60 cm x 40 cm) | Beam | 32MPa | Concrete Rectangular | 400 | 600 | 2400 | 7200 | 1.73 | 4227.52 | G300E | 10548626.09 | 82.77 | G300E | 8672697.39 | 68.05
2112 | Story27 | B55 | 32 MPa RC Beam (60 cm x 40 cm) | Beam | 32MPa | Concrete Rectangular | 400 | 600 | 2400 | 6737.5 | 1.62 | 3955.96 | G300E | 9869265.76 | 77.44 | G300E | 8115595.28 | 63.68
2113 | Story27 | B56 | 32 MPa RC Beam (60 cm x 40 cm) | Beam | 32MPa | Concrete Rectangular | 400 | 600 | 2400 | 6737.5 | 1.62 | 3955.96 | G300E | 5576200 | 43.75 | G300E | 8746508.57 | 68.63
2114 | Story27 | B57 | 32 MPa RC Beam (60 cm x 40 cm) | Beam | 32MPa | Concrete Rectangular | 400 | 600 | 2400 | 6737.5 | 1.62 | 3955.96 | G300E | 6234943.75 | 48.92 | G300E | 1287065.85 | 10.1
2115 | Story27 | B58 | 32 MPa RC Beam (60 cm x 40 cm) | Beam | 32MPa | Concrete Rectangular | 400 | 600 | 2400 | 6737.5 | 1.62 | 3955.96 | G300E | 5902356.25 | 46.31 | G300E | 3464308.58 | 27.18
2116 | Story27 | B59 | 32 MPa RC Beam (60 cm x 40 cm) | Beam | 32MPa | Concrete Rectangular | 400 | 600 | 2400 | 6737.5 | 1.62 | 3955.96 | G300E | 6348562.5 | 49.81 | G300E | 2418159.19 | 18.97
2117 | Story27 | B6 | 32 MPa RC Beam (60 cm x 40 cm) | Beam | 32MPa | Concrete Rectangular | 400 | 600 | 2400 | 6737.5 | 1.62 | 3955.96 | G300E | 5506295.11 | 43.2 | G300E | 8087352.27 | 63.46
2118 | Story27 | B60 | 32 MPa RC Beam (60 cm x 40 cm) | Beam | 32MPa | Concrete Rectangular | 400 | 600 | 2400 | 6737.5 | 1.62 | 3955.96 | G300E | 4945937.5 | 38.81 | G300E | 9501108.57 | 74.55
2119 | Story27 | B61 | 32 MPa RC Beam (60 cm x 40 cm) | Beam | 32MPa | Concrete Rectangular | 400 | 600 | 2400 | 6737.5 | 1.62 | 3955.96 | G300E | 5506295.11 | 43.2 | G300E | 8087352.27 | 63.46
2120 | Story27 | B62 | 32 MPa RC Beam (60 cm x 40 cm) | Beam | 32MPa | Concrete Rectangular | 400 | 600 | 2400 | 6737.5 | 1.62 | 3955.96 | G300E | 6349175 | 49.82 | G300E | 2418159.19 | 18.97
2121 | Story27 | B63 | 32 MPa RC Beam (60 cm x 40 cm) | Beam | 32MPa | Concrete Rectangular | 400 | 600 | 2400 | 6737.5 | 1.62 | 3955.96 | G300E | 5548025 | 43.53 | G300E | 6482708.58 | 50.87
2122 | Story27 | B64 | 32 MPa RC Beam (60 cm x 40 cm) | Beam | 32MPa | Concrete Rectangular | 400 | 600 | 2400 | 6737.5 | 1.62 | 3955.96 | G300E | 6235250 | 48.92 | G300E | 1287080.55 | 10.1
2123 | Story27 | B65 | 32 MPa RC Beam (60 cm x 40 cm) | Beam | 32MPa | Concrete Rectangular | 400 | 600 | 2400 | 6737.5 | 1.62 | 3955.96 | G300E | 5657662.5 | 44.39 | G300E | 6654209.8 | 52.21
2124 | Story27 | B66 | 32 MPa RC Beam (60 cm x 40 cm) | Beam | 32MPa | Concrete Rectangular | 400 | 600 | 2400 | 7200 | 1.73 | 4227.52 | G300E | 10548939.13 | 82.77 | G300E | 8672697.39 | 68.05
2125 | Story27 | B67 | 32 MPa RC Beam (60 cm x 40 cm) | Beam | 32MPa | Concrete Rectangular | 400 | 600 | 2400 | 6737.5 | 1.62 | 3955.96 | G300E | 9868386.96 | 77.43 | G300E | 8115530.25 | 63.68
2126 | Story27 | B69 | 32 MPa RC Beam (60 cm x 40 cm) | Beam | 32MPa | Concrete Rectangular | 400 | 600 | 2400 | 6737.5 | 1.62 | 3955.96 | G300E | 9859598.91 | 77.36 | G300E | 8099014 | 63.55
2127 | Story27 | B7 | 32 MPa RC Beam (60 cm x 40 cm) | Beam | 32MPa | Concrete Rectangular | 400 | 600 | 2400 | 6737.5 | 1.62 | 3955.96 | G300E | 6349175 | 49.82 | G300E | 2418159.19 | 18.97
2128 | Story27 | B70 | 32 MPa RC Beam (60 cm x 40 cm) | Beam | 32MPa | Concrete Rectangular | 400 | 600 | 2400 | 6737.5 | 1.62 | 3955.96 | G300E | 9859305.98 | 77.36 | G300E | 8097797.73 | 63.54
2129 | Story27 | B71 | 32 MPa RC Beam (60 cm x 40 cm) | Beam | 32MPa | Concrete Rectangular | 400 | 600 | 2400 | 6737.5 | 1.62 | 3955.96 | G300E | 5668381.25 | 44.48 | G300E | 6739960.41 | 52.88
2130 | Story27 | B72 | 32 MPa RC Beam (60 cm x 40 cm) | Beam | 32MPa | Concrete Rectangular | 400 | 600 | 2400 | 6737.5 | 1.62 | 3955.96 | G300E | 6051193.75 | 47.48 | G300E | 1287144.86 | 10.1
2131 | Story27 | B73 | 32 MPa RC Beam (60 cm x 40 cm) | Beam | 32MPa | Concrete Rectangular | 400 | 600 | 2400 | 6737.5 | 1.62 | 3955.96 | G300E | 5546800 | 43.52 | G300E | 6482708.58 | 50.87
2132 | Story27 | B74 | 32 MPa RC Beam (60 cm x 40 cm) | Beam | 32MPa | Concrete Rectangular | 400 | 600 | 2400 | 6737.5 | 1.62 | 3955.96 | G300E | 6346112.5 | 49.79 | G300E | 2418159.19 | 18.97
2133 | Story27 | B75 | 32 MPa RC Beam (60 cm x 40 cm) | Beam | 32MPa | Concrete Rectangular | 400 | 600 | 2400 | 6737.5 | 1.62 | 3955.96 | G300E | 5506295.11 | 43.2 | G300E | 8087352.27 | 63.46
2134 | Story27 | B76 | 32 MPa RC Beam (60 cm x 40 cm) | Beam | 32MPa | Concrete Rectangular | 400 | 600 | 2400 | 6737.5 | 1.62 | 3955.96 | G300E | 4771068.75 | 37.44 | G300E | 9123808.57 | 71.59
2135 | Story27 | B77 | 32 MPa RC Beam (60 cm x 40 cm) | Beam | 32MPa | Concrete Rectangular | 400 | 600 | 2400 | 6737.5 | 1.62 | 3955.96 | G300E | 6385006.25 | 50.1 | G300E | 1294691.48 | 10.16
2136 | Story27 | B78 | 32 MPa RC Beam (60 cm x 40 cm) | Beam | 32MPa | Concrete Rectangular | 400 | 600 | 2400 | 6737.5 | 1.62 | 3955.96 | G300E | 6000050 | 47.08 | G300E | 6482708.58 | 50.87
2137 | Story27 | B79 | 32 MPa RC Beam (60 cm x 40 cm) | Beam | 32MPa | Concrete Rectangular | 400 | 600 | 2400 | 6737.5 | 1.62 | 3955.96 | G300E | 6170631.25 | 48.42 | G300E | 1200508.58 | 9.42
2138 | Story27 | B8 | 32 MPa RC Beam (60 cm x 40 cm) | Beam | 32MPa | Concrete Rectangular | 400 | 600 | 2400 | 6737.5 | 1.62 | 3955.96 | G300E | 4945937.5 | 38.81 | G300E | 9501108.57 | 74.55
2139 | Story27 | B80 | 32 MPa RC Beam (60 cm x 40 cm) | Beam | 32MPa | Concrete Rectangular | 400 | 600 | 2400 | 6737.5 | 1.62 | 3955.96 | G300E | 6170631.25 | 48.42 | G300E | 1200508.58 | 9.42
2140 | Story27 | B81 | 32 MPa RC Beam (60 cm x 40 cm) | Beam | 32MPa | Concrete Rectangular | 400 | 600 | 2400 | 6737.5 | 1.62 | 3955.96 | G300E | 5658581.25 | 44.4 | G300E | 6654209.8 | 52.21
2141 | Story27 | B82 | 32 MPa RC Beam (60 cm x 40 cm) | Beam | 32MPa | Concrete Rectangular | 400 | 600 | 2400 | 6737.5 | 1.62 | 3955.96 | G300E | 6049968.75 | 47.47 | G300E | 1287067.69 | 10.1
2142 | Story27 | B83 | 32 MPa RC Beam (60 cm x 40 cm) | Beam | 32MPa | Concrete Rectangular | 400 | 600 | 2400 | 6737.5 | 1.62 | 3955.96 | G300E | 5576200 | 43.75 | G300E | 8746508.57 | 68.63
2143 | Story27 | B84 | 32 MPa RC Beam (60 cm x 40 cm) | Beam | 32MPa | Concrete Rectangular | 400 | 600 | 2400 | 6737.5 | 1.62 | 3955.96 | G300E | 6051500 | 47.48 | G300E | 1287168.75 | 10.1
2144 | Story27 | B85 | 32 MPa RC Beam (60 cm x 40 cm) | Beam | 32MPa | Concrete Rectangular | 400 | 600 | 2400 | 6737.5 | 1.62 | 3955.96 | G300E | 5670525 | 44.49 | G300E | 6739960.41 | 52.88
2145 | Story27 | B86 | 32 MPa RC Beam (60 cm x 40 cm) | Beam | 32MPa | Concrete Rectangular | 400 | 600 | 2400 | 6737.5 | 1.62 | 3955.96 | G300E | 6174612.5 | 48.45 | G300E | 1200508.58 | 9.42
2146 | Story27 | B87 | 32 MPa RC Beam (60 cm x 40 cm) | Beam | 32MPa | Concrete Rectangular | 400 | 600 | 2400 | 6737.5 | 1.62 | 3955.96 | G300E | 6174000 | 48.44 | G300E | 1200508.58 | 9.42
2147 | Story27 | B88 | 32 MPa RC Beam (60 cm x 40 cm) | Beam | 32MPa | Concrete Rectangular | 400 | 600 | 2400 | 6737.5 | 1.62 | 3955.96 | G300E | 6002193.75 | 47.1 | G300E | 6482708.58 | 50.87
2148 | Story27 | B89 | 32 MPa RC Beam (60 cm x 40 cm) | Beam | 32MPa | Concrete Rectangular | 400 | 600 | 2400 | 6737.5 | 1.62 | 3955.96 | G300E | 6377350 | 50.04 | G300E | 1294586.74 | 10.16
2149 | Story27 | B9 | 32 MPa RC Beam (60 cm x 40 cm) | Beam | 32MPa | Concrete Rectangular | 400 | 600 | 2400 | 6737.5 | 1.62 | 3955.96 | G300E | 6349175 | 49.82 | G300E | 2418159.19 | 18.97
2150 | Story27 | B90 | 32 MPa RC Beam (60 cm x 40 cm) | Beam | 32MPa | Concrete Rectangular | 400 | 600 | 2400 | 6737.5 | 1.62 | 3955.96 | G300E | 4771068.75 | 37.44 | G300E | 9123808.57 | 71.59
2151 | Story27 | B91 | 32 MPa RC Beam (60 cm x 40 cm) | Beam | 32MPa | Concrete Rectangular | 400 | 600 | 2400 | 6737.5 | 1.62 | 3955.96 | G300E | 5327897.83 | 41.8 | G300E | 5954784.71 | 46.72
2152 | Story27 | B92 | 32 MPa RC Beam (60 cm x 40 cm) | Beam | 32MPa | Concrete Rectangular | 400 | 600 | 2400 | 6737.5 | 1.62 | 3955.96 | G300E | 5942168.75 | 46.62 | G300E | 6568459.19 | 51.54
2153 | Story27 | B93 | 32 MPa RC Beam (60 cm x 40 cm) | Beam | 32MPa | Concrete Rectangular | 400 | 600 | 2400 | 6737.5 | 1.62 | 3955.96 | G300E | 5942168.75 | 46.62 | G300E | 6568459.19 | 51.54
2154 | Story27 | B94 | 32 MPa RC Beam (60 cm x 40 cm) | Beam | 32MPa | Concrete Rectangular | 400 | 600 | 2400 | 6737.5 | 1.62 | 3955.96 | G300E | 6000050 | 47.08 | G300E | 6482708.58 | 50.87
2155 | Story27 | B95 | 32 MPa RC Beam (60 cm x 40 cm) | Beam | 32MPa | Concrete Rectangular | 400 | 600 | 2400 | 6737.5 | 1.62 | 3955.96 | G300E | 6385006.25 | 50.1 | G300E | 1294693.31 | 10.16
2156 | Story27 | B96 | 32 MPa RC Beam (60 cm x 40 cm) | Beam | 32MPa | Concrete Rectangular | 400 | 600 | 2400 | 6737.5 | 1.62 | 3955.96 | G300E | 5548331.25 | 43.53 | G300E | 6482708.58 | 50.87
2157 | Story27 | B97 | 32 MPa RC Beam (60 cm x 40 cm) | Beam | 32MPa | Concrete Rectangular | 400 | 600 | 2400 | 6737.5 | 1.62 | 3955.96 | G300E | 6348562.5 | 49.81 | G300E | 2418159.19 | 18.97
2158 | Story27 | B98 | 32 MPa RC Beam (60 cm x 40 cm) | Beam | 32MPa | Concrete Rectangular | 400 | 600 | 2400 | 6737.5 | 1.62 | 3955.96 | G300E | 5902356.25 | 46.31 | G300E | 3464308.58 | 27.18
2159 | Story27 | B99 | 32 MPa RC Beam (60 cm x 40 cm) | Beam | 32MPa | Concrete Rectangular | 400 | 600 | 2400 | 6737.5 | 1.62 | 3955.96 | G300E | 6346112.5 | 49.79 | G300E | 2418159.19 | 18.97
2160 | Story28 | B1 | 32 MPa RC Beam (60 cm x 40 cm) | Beam | 32MPa | Concrete Rectangular | 400 | 600 | 2400 | 6737.5 | 1.62 | 3955.96 | G300E | 4960637.5 | 38.92 | G300E | 7991908.58 | 62.71
2161 | Story28 | B10 | 32 MPa RC Beam (60 cm x 40 cm) | Beam | 32MPa | Concrete Rectangular | 400 | 600 | 2400 | 6737.5 | 1.62 | 3955.96 | G300E | 5665358.7 | 44.45 | G300E | 6849265.75 | 53.74
2162 | Story28 | B100 | 32 MPa RC Beam (60 cm x 40 cm) | Beam | 32MPa | Concrete Rectangular | 400 | 600 | 2400 | 6737.5 | 1.62 | 3955.96 | G300E | 5559050 | 43.62 | G300E | 6482708.58 | 50.87
2163 | Story28 | B101 | 32 MPa RC Beam (60 cm x 40 cm) | Beam | 32MPa | Concrete Rectangular | 400 | 600 | 2400 | 6737.5 | 1.62 | 3955.96 | G300E | 6307218.75 | 49.49 | G300E | 1200508.58 | 9.42
2164 | Story28 | B102 | 32 MPa RC Beam (60 cm x 40 cm) | Beam | 32MPa | Concrete Rectangular | 400 | 600 | 2400 | 6737.5 | 1.62 | 3955.96 | G300E | 5904500 | 46.33 | G300E | 6482708.58 | 50.87
2165 | Story28 | B103 | 32 MPa RC Beam (60 cm x 40 cm) | Beam | 32MPa | Concrete Rectangular | 400 | 600 | 2400 | 6737.5 | 1.62 | 3955.96 | G300E | 6040781.25 | 47.4 | G300E | 2795459.19 | 21.93
2166 | Story28 | B104 | 32 MPa RC Beam (60 cm x 40 cm) | Beam | 32MPa | Concrete Rectangular | 400 | 600 | 2400 | 6737.5 | 1.62 | 3955.96 | G300E | 6040781.25 | 47.4 | G300E | 2795459.19 | 21.93
2167 | Story28 | B105 | 32 MPa RC Beam (60 cm x 40 cm) | Beam | 32MPa | Concrete Rectangular | 400 | 600 | 2400 | 6737.5 | 1.62 | 3955.96 | G300E | 4783012.5 | 37.53 | G300E | 7991908.58 | 62.71
2168 | Story28 | B106 | 32 MPa RC Beam (60 cm x 40 cm) | Beam | 32MPa | Concrete Rectangular | 400 | 600 | 2400 | 6737.5 | 1.62 | 3955.96 | G300E | 4960637.5 | 38.92 | G300E | 7991908.58 | 62.71
2169 | Story28 | B107 | 32 MPa RC Beam (60 cm x 40 cm) | Beam | 32MPa | Concrete Rectangular | 400 | 600 | 2400 | 6737.5 | 1.62 | 3955.96 | G300E | 4947082.61 | 38.82 | G300E | 7513195.99 | 58.95
2170 | Story28 | B108 | 32 MPa RC Beam (60 cm x 40 cm) | Beam | 32MPa | Concrete Rectangular | 400 | 600 | 2400 | 6737.5 | 1.62 | 3955.96 | G300E | 5135146.74 | 40.29 | G300E | 6849149.75 | 53.74
2171 | Story28 | B109 | 32 MPa RC Beam (60 cm x 40 cm) | Beam | 32MPa | Concrete Rectangular | 400 | 600 | 2400 | 6737.5 | 1.62 | 3955.96 | G300E | 4936750 | 38.74 | G300E | 9501108.57 | 74.55
2172 | Story28 | B11 | 32 MPa RC Beam (60 cm x 40 cm) | Beam | 32MPa | Concrete Rectangular | 400 | 600 | 2400 | 6737.5 | 1.62 | 3955.96 | G300E | 6315793.75 | 49.56 | G300E | 1200508.58 | 9.42
2173 | Story28 | B110 | 32 MPa RC Beam (60 cm x 40 cm) | Beam | 32MPa | Concrete Rectangular | 400 | 600 | 2400 | 6737.5 | 1.62 | 3955.96 | G300E | 5664772.83 | 44.45 | G300E | 6849272.78 | 53.74
2174 | Story28 | B111 | 32 MPa RC Beam (60 cm x 40 cm) | Beam | 32MPa | Concrete Rectangular | 400 | 600 | 2400 | 6737.5 | 1.62 | 3955.96 | G300E | 4946496.74 | 38.81 | G300E | 7513195.99 | 58.95
2175 | Story28 | B112 | 32 MPa RC Beam (60 cm x 40 cm) | Beam | 32MPa | Concrete Rectangular | 400 | 600 | 2400 | 6737.5 | 1.62 | 3955.96 | G300E | 4779950 | 37.51 | G300E | 7991908.58 | 62.71
2176 | Story28 | B12 | 32 MPa RC Beam (60 cm x 40 cm) | Beam | 32MPa | Concrete Rectangular | 400 | 600 | 2400 | 6737.5 | 1.62 | 3955.96 | G300E | 4947082.61 | 38.82 | G300E | 7513195.99 | 58.95
2177 | Story28 | B13 | 32 MPa RC Beam (60 cm x 40 cm) | Beam | 32MPa | Concrete Rectangular | 400 | 600 | 2400 | 6737.5 | 1.62 | 3955.96 | G300E | 6024856.25 | 47.27 | G300E | 3927359.19 | 30.82
2178 | Story28 | B14 | 32 MPa RC Beam (60 cm x 40 cm) | Beam | 32MPa | Concrete Rectangular | 400 | 600 | 2400 | 6737.5 | 1.62 | 3955.96 | G300E | 4960637.5 | 38.92 | G300E | 7991908.58 | 62.71
2179 | Story28 | B15 | 32 MPa RC Beam (60 cm x 40 cm) | Beam | 32MPa | Concrete Rectangular | 400 | 600 | 2400 | 6737.5 | 1.62 | 3955.96 | G300E | 4960637.5 | 38.92 | G300E | 7991908.58 | 62.71
2180 | Story28 | B16 | 32 MPa RC Beam (60 cm x 40 cm) | Beam | 32MPa | Concrete Rectangular | 400 | 600 | 2400 | 6737.5 | 1.62 | 3955.96 | G300E | 4947082.61 | 38.82 | G300E | 7513195.99 | 58.95
2181 | Story28 | B17 | 32 MPa RC Beam (60 cm x 40 cm) | Beam | 32MPa | Concrete Rectangular | 400 | 600 | 2400 | 6737.5 | 1.62 | 3955.96 | G300E | 6024550 | 47.27 | G300E | 3927359.19 | 30.82
2182 | Story28 | B18 | 32 MPa RC Beam (60 cm x 40 cm) | Beam | 32MPa | Concrete Rectangular | 400 | 600 | 2400 | 6737.5 | 1.62 | 3955.96 | G300E | 5903275 | 46.32 | G300E | 6482708.58 | 50.87
2183 | Story28 | B19 | 32 MPa RC Beam (60 cm x 40 cm) | Beam | 32MPa | Concrete Rectangular | 400 | 600 | 2400 | 6737.5 | 1.62 | 3955.96 | G300E | 5903275 | 46.32 | G300E | 6482708.58 | 50.87
2184 | Story28 | B2 | 32 MPa RC Beam (60 cm x 40 cm) | Beam | 32MPa | Concrete Rectangular | 400 | 600 | 2400 | 6737.5 | 1.62 | 3955.96 | G300E | 4960637.5 | 38.92 | G300E | 7991908.58 | 62.71
2185 | Story28 | B20 | 32 MPa RC Beam (60 cm x 40 cm) | Beam | 32MPa | Concrete Rectangular | 400 | 600 | 2400 | 6737.5 | 1.62 | 3955.96 | G300E | 6186250 | 48.54 | G300E | 1200508.58 | 9.42
2186 | Story28 | B21 | 32 MPa RC Beam (60 cm x 40 cm) | Beam | 32MPa | Concrete Rectangular | 400 | 600 | 2400 | 6737.5 | 1.62 | 3955.96 | G300E | 5559050 | 43.62 | G300E | 6482708.58 | 50.87
2187 | Story28 | B22 | 32 MPa RC Beam (60 cm x 40 cm) | Beam | 32MPa | Concrete Rectangular | 400 | 600 | 2400 | 6737.5 | 1.62 | 3955.96 | G300E | 6073243.75 | 47.65 | G300E | 1288945.61 | 10.11
2188 | Story28 | B23 | 32 MPa RC Beam (60 cm x 40 cm) | Beam | 32MPa | Concrete Rectangular | 400 | 600 | 2400 | 6737.5 | 1.62 | 3955.96 | G300E | 5881837.5 | 46.15 | G300E | 3464308.58 | 27.18
2189 | Story28 | B24 | 32 MPa RC Beam (60 cm x 40 cm) | Beam | 32MPa | Concrete Rectangular | 400 | 600 | 2400 | 6737.5 | 1.62 | 3955.96 | G300E | 6073550 | 47.66 | G300E | 1288960.31 | 10.11
2190 | Story28 | B25 | 32 MPa RC Beam (60 cm x 40 cm) | Beam | 32MPa | Concrete Rectangular | 400 | 600 | 2400 | 6737.5 | 1.62 | 3955.96 | G300E | 5559662.5 | 43.62 | G300E | 6482708.58 | 50.87
2191 | Story28 | B26 | 32 MPa RC Beam (60 cm x 40 cm) | Beam | 32MPa | Concrete Rectangular | 400 | 600 | 2400 | 6737.5 | 1.62 | 3955.96 | G300E | 6186556.25 | 48.54 | G300E | 1200508.58 | 9.42
2192 | Story28 | B27 | 32 MPa RC Beam (60 cm x 40 cm) | Beam | 32MPa | Concrete Rectangular | 400 | 600 | 2400 | 6737.5 | 1.62 | 3955.96 | G300E | 5903275 | 46.32 | G300E | 6482708.58 | 50.87
2193 | Story28 | B28 | 32 MPa RC Beam (60 cm x 40 cm) | Beam | 32MPa | Concrete Rectangular | 400 | 600 | 2400 | 6737.5 | 1.62 | 3955.96 | G300E | 5903275 | 46.32 | G300E | 6482708.58 | 50.87
2194 | Story28 | B29 | 32 MPa RC Beam (60 cm x 40 cm) | Beam | 32MPa | Concrete Rectangular | 400 | 600 | 2400 | 6737.5 | 1.62 | 3955.96 | G300E | 6024856.25 | 47.27 | G300E | 3927359.19 | 30.82
2195 | Story28 | B3 | 32 MPa RC Beam (60 cm x 40 cm) | Beam | 32MPa | Concrete Rectangular | 400 | 600 | 2400 | 6737.5 | 1.62 | 3955.96 | G300E | 6024550 | 47.27 | G300E | 3927359.19 | 30.82
2196 | Story28 | B30 | 32 MPa RC Beam (60 cm x 40 cm) | Beam | 32MPa | Concrete Rectangular | 400 | 600 | 2400 | 6737.5 | 1.62 | 3955.96 | G300E | 4947082.61 | 38.82 | G300E | 7513195.99 | 58.95
2197 | Story28 | B31 | 32 MPa RC Beam (60 cm x 40 cm) | Beam | 32MPa | Concrete Rectangular | 400 | 600 | 2400 | 6737.5 | 1.62 | 3955.96 | G300E | 5135439.67 | 40.29 | G300E | 6849297.39 | 53.74
2198 | Story28 | B32 | 32 MPa RC Beam (60 cm x 40 cm) | Beam | 32MPa | Concrete Rectangular | 400 | 600 | 2400 | 6737.5 | 1.62 | 3955.96 | G300E | 6315487.5 | 49.55 | G300E | 1200508.58 | 9.42
2199 | Story28 | B33 | 32 MPa RC Beam (60 cm x 40 cm) | Beam | 32MPa | Concrete Rectangular | 400 | 600 | 2400 | 6737.5 | 1.62 | 3955.96 | G300E | 5559050 | 43.62 | G300E | 6482708.58 | 50.87
2200 | Story28 | B34 | 32 MPa RC Beam (60 cm x 40 cm) | Beam | 32MPa | Concrete Rectangular | 400 | 600 | 2400 | 6737.5 | 1.62 | 3955.96 | G300E | 6186556.25 | 48.54 | G300E | 1200508.58 | 9.42
2201 | Story28 | B35 | 32 MPa RC Beam (60 cm x 40 cm) | Beam | 32MPa | Concrete Rectangular | 400 | 600 | 2400 | 6737.5 | 1.62 | 3955.96 | G300E | 5676343.75 | 44.54 | G300E | 6739960.41 | 52.88
2202 | Story28 | B36 | 32 MPa RC Beam (60 cm x 40 cm) | Beam | 32MPa | Concrete Rectangular | 400 | 600 | 2400 | 6737.5 | 1.62 | 3955.96 | G300E | 5676343.75 | 44.54 | G300E | 6739960.41 | 52.88
2203 | Story28 | B37 | 32 MPa RC Beam (60 cm x 40 cm) | Beam | 32MPa | Concrete Rectangular | 400 | 600 | 2400 | 7200 | 1.73 | 4227.52 | G300E | 10869182.61 | 85.28 | G300E | 8681185.25 | 68.12
2204 | Story28 | B38 | 32 MPa RC Beam (60 cm x 40 cm) | Beam | 32MPa | Concrete Rectangular | 400 | 600 | 2400 | 6737.5 | 1.62 | 3955.96 | G300E | 5555681.25 | 43.59 | G300E | 8746508.57 | 68.63
2205 | Story28 | B39 | 32 MPa RC Beam (60 cm x 40 cm) | Beam | 32MPa | Concrete Rectangular | 400 | 600 | 2400 | 7200 | 1.73 | 4227.52 | G300E | 10872939.13 | 85.31 | G300E | 8769052.17 | 68.81
2206 | Story28 | B4 | 32 MPa RC Beam (60 cm x 40 cm) | Beam | 32MPa | Concrete Rectangular | 400 | 600 | 2400 | 6737.5 | 1.62 | 3955.96 | G300E | 4947082.61 | 38.82 | G300E | 7513195.99 | 58.95
2207 | Story28 | B40 | 32 MPa RC Beam (60 cm x 40 cm) | Beam | 32MPa | Concrete Rectangular | 400 | 600 | 2400 | 6737.5 | 1.62 | 3955.96 | G300E | 5676650 | 44.54 | G300E | 6739960.41 | 52.88
2208 | Story28 | B41 | 32 MPa RC Beam (60 cm x 40 cm) | Beam | 32MPa | Concrete Rectangular | 400 | 600 | 2400 | 6737.5 | 1.62 | 3955.96 | G300E | 5676650 | 44.54 | G300E | 6739960.41 | 52.88
2209 | Story28 | B42 | 32 MPa RC Beam (60 cm x 40 cm) | Beam | 32MPa | Concrete Rectangular | 400 | 600 | 2400 | 6737.5 | 1.62 | 3955.96 | G300E | 6186556.25 | 48.54 | G300E | 1200508.58 | 9.42
2210 | Story28 | B43 | 32 MPa RC Beam (60 cm x 40 cm) | Beam | 32MPa | Concrete Rectangular | 400 | 600 | 2400 | 6737.5 | 1.62 | 3955.96 | G300E | 5559662.5 | 43.62 | G300E | 6482708.58 | 50.87
2211 | Story28 | B44 | 32 MPa RC Beam (60 cm x 40 cm) | Beam | 32MPa | Concrete Rectangular | 400 | 600 | 2400 | 6737.5 | 1.62 | 3955.96 | G300E | 6315793.75 | 49.56 | G300E | 1200508.58 | 9.42
2212 | Story28 | B45 | 32 MPa RC Beam (60 cm x 40 cm) | Beam | 32MPa | Concrete Rectangular | 400 | 600 | 2400 | 6737.5 | 1.62 | 3955.96 | G300E | 5135146.74 | 40.29 | G300E | 6849149.75 | 53.74
2213 | Story28 | B46 | 32 MPa RC Beam (60 cm x 40 cm) | Beam | 32MPa | Concrete Rectangular | 400 | 600 | 2400 | 6737.5 | 1.62 | 3955.96 | G300E | 4936750 | 38.74 | G300E | 9501108.57 | 74.55
2214 | Story28 | B47 | 32 MPa RC Beam (60 cm x 40 cm) | Beam | 32MPa | Concrete Rectangular | 400 | 600 | 2400 | 6737.5 | 1.62 | 3955.96 | G300E | 6402768.75 | 50.24 | G300E | 1296990.19 | 10.18
2215 | Story28 | B48 | 32 MPa RC Beam (60 cm x 40 cm) | Beam | 32MPa | Concrete Rectangular | 400 | 600 | 2400 | 6737.5 | 1.62 | 3955.96 | G300E | 5881837.5 | 46.15 | G300E | 3464308.58 | 27.18
2216 | Story28 | B49 | 32 MPa RC Beam (60 cm x 40 cm) | Beam | 32MPa | Concrete Rectangular | 400 | 600 | 2400 | 6737.5 | 1.62 | 3955.96 | G300E | 6073243.75 | 47.65 | G300E | 1288945.61 | 10.11
2217 | Story28 | B5 | 32 MPa RC Beam (60 cm x 40 cm) | Beam | 32MPa | Concrete Rectangular | 400 | 600 | 2400 | 6737.5 | 1.62 | 3955.96 | G300E | 6315487.5 | 49.55 | G300E | 1200508.58 | 9.42
2218 | Story28 | B50 | 32 MPa RC Beam (60 cm x 40 cm) | Beam | 32MPa | Concrete Rectangular | 400 | 600 | 2400 | 6737.5 | 1.62 | 3955.96 | G300E | 5556600 | 43.6 | G300E | 8746508.57 | 68.63
2219 | Story28 | B51 | 32 MPa RC Beam (60 cm x 40 cm) | Beam | 32MPa | Concrete Rectangular | 400 | 600 | 2400 | 7200 | 1.73 | 4227.52 | G300E | 10869495.65 | 85.29 | G300E | 8681245.36 | 68.12
2220 | Story28 | B55 | 32 MPa RC Beam (60 cm x 40 cm) | Beam | 32MPa | Concrete Rectangular | 400 | 600 | 2400 | 6737.5 | 1.62 | 3955.96 | G300E | 10169230.98 | 79.79 | G300E | 8123590.64 | 63.74
2221 | Story28 | B56 | 32 MPa RC Beam (60 cm x 40 cm) | Beam | 32MPa | Concrete Rectangular | 400 | 600 | 2400 | 6737.5 | 1.62 | 3955.96 | G300E | 5557212.5 | 43.6 | G300E | 8746508.57 | 68.63
2222 | Story28 | B57 | 32 MPa RC Beam (60 cm x 40 cm) | Beam | 32MPa | Concrete Rectangular | 400 | 600 | 2400 | 6737.5 | 1.62 | 3955.96 | G300E | 6072937.5 | 47.65 | G300E | 1288932.75 | 10.11
2223 | Story28 | B58 | 32 MPa RC Beam (60 cm x 40 cm) | Beam | 32MPa | Concrete Rectangular | 400 | 600 | 2400 | 6737.5 | 1.62 | 3955.96 | G300E | 5881531.25 | 46.15 | G300E | 3464308.58 | 27.18
2224 | Story28 | B59 | 32 MPa RC Beam (60 cm x 40 cm) | Beam | 32MPa | Concrete Rectangular | 400 | 600 | 2400 | 6737.5 | 1.62 | 3955.96 | G300E | 6402768.75 | 50.24 | G300E | 1296982.84 | 10.18
2225 | Story28 | B6 | 32 MPa RC Beam (60 cm x 40 cm) | Beam | 32MPa | Concrete Rectangular | 400 | 600 | 2400 | 6737.5 | 1.62 | 3955.96 | G300E | 5135146.74 | 40.29 | G300E | 6849299.15 | 53.74
2226 | Story28 | B60 | 32 MPa RC Beam (60 cm x 40 cm) | Beam | 32MPa | Concrete Rectangular | 400 | 600 | 2400 | 6737.5 | 1.62 | 3955.96 | G300E | 4936750 | 38.74 | G300E | 9501108.57 | 74.55
2227 | Story28 | B61 | 32 MPa RC Beam (60 cm x 40 cm) | Beam | 32MPa | Concrete Rectangular | 400 | 600 | 2400 | 6737.5 | 1.62 | 3955.96 | G300E | 5665358.7 | 44.45 | G300E | 6849269.27 | 53.74
2228 | Story28 | B62 | 32 MPa RC Beam (60 cm x 40 cm) | Beam | 32MPa | Concrete Rectangular | 400 | 600 | 2400 | 6737.5 | 1.62 | 3955.96 | G300E | 6403075 | 50.24 | G300E | 1296990.19 | 10.18
2229 | Story28 | B63 | 32 MPa RC Beam (60 cm x 40 cm) | Beam | 32MPa | Concrete Rectangular | 400 | 600 | 2400 | 6737.5 | 1.62 | 3955.96 | G300E | 5559662.5 | 43.62 | G300E | 6482708.58 | 50.87
2230 | Story28 | B64 | 32 MPa RC Beam (60 cm x 40 cm) | Beam | 32MPa | Concrete Rectangular | 400 | 600 | 2400 | 6737.5 | 1.62 | 3955.96 | G300E | 6073243.75 | 47.65 | G300E | 1288945.61 | 10.11
2231 | Story28 | B65 | 32 MPa RC Beam (60 cm x 40 cm) | Beam | 32MPa | Concrete Rectangular | 400 | 600 | 2400 | 6737.5 | 1.62 | 3955.96 | G300E | 5676343.75 | 44.54 | G300E | 6739960.41 | 52.88
2232 | Story28 | B66 | 32 MPa RC Beam (60 cm x 40 cm) | Beam | 32MPa | Concrete Rectangular | 400 | 600 | 2400 | 7200 | 1.73 | 4227.52 | G300E | 10869808.7 | 85.29 | G300E | 8768898.16 | 68.8
2233 | Story28 | B67 | 32 MPa RC Beam (60 cm x 40 cm) | Beam | 32MPa | Concrete Rectangular | 400 | 600 | 2400 | 6737.5 | 1.62 | 3955.96 | G300E | 10168352.17 | 79.78 | G300E | 8123493.97 | 63.74
2234 | Story28 | B69 | 32 MPa RC Beam (60 cm x 40 cm) | Beam | 32MPa | Concrete Rectangular | 400 | 600 | 2400 | 6737.5 | 1.62 | 3955.96 | G300E | 10159564.13 | 79.72 | G300E | 8104545.19 | 63.59
2235 | Story28 | B7 | 32 MPa RC Beam (60 cm x 40 cm) | Beam | 32MPa | Concrete Rectangular | 400 | 600 | 2400 | 6737.5 | 1.62 | 3955.96 | G300E | 6402768.75 | 50.24 | G300E | 1296988.35 | 10.18
2236 | Story28 | B70 | 32 MPa RC Beam (60 cm x 40 cm) | Beam | 32MPa | Concrete Rectangular | 400 | 600 | 2400 | 6737.5 | 1.62 | 3955.96 | G300E | 10159271.2 | 79.71 | G300E | 8103242.81 | 63.58
2237 | Story28 | B71 | 32 MPa RC Beam (60 cm x 40 cm) | Beam | 32MPa | Concrete Rectangular | 400 | 600 | 2400 | 6737.5 | 1.62 | 3955.96 | G300E | 5688593.75 | 44.63 | G300E | 6739960.41 | 52.88
2238 | Story28 | B72 | 32 MPa RC Beam (60 cm x 40 cm) | Beam | 32MPa | Concrete Rectangular | 400 | 600 | 2400 | 6737.5 | 1.62 | 3955.96 | G300E | 6073243.75 | 47.65 | G300E | 1289013.6 | 10.11
2239 | Story28 | B73 | 32 MPa RC Beam (60 cm x 40 cm) | Beam | 32MPa | Concrete Rectangular | 400 | 600 | 2400 | 6737.5 | 1.62 | 3955.96 | G300E | 5559050 | 43.62 | G300E | 6482708.58 | 50.87
2240 | Story28 | B74 | 32 MPa RC Beam (60 cm x 40 cm) | Beam | 32MPa | Concrete Rectangular | 400 | 600 | 2400 | 6737.5 | 1.62 | 3955.96 | G300E | 6400625 | 50.22 | G300E | 1296951.6 | 10.18
2241 | Story28 | B75 | 32 MPa RC Beam (60 cm x 40 cm) | Beam | 32MPa | Concrete Rectangular | 400 | 600 | 2400 | 6737.5 | 1.62 | 3955.96 | G300E | 5664772.83 | 44.45 | G300E | 6849279.81 | 53.74
2242 | Story28 | B76 | 32 MPa RC Beam (60 cm x 40 cm) | Beam | 32MPa | Concrete Rectangular | 400 | 600 | 2400 | 6737.5 | 1.62 | 3955.96 | G300E | 4947082.61 | 38.82 | G300E | 7513195.99 | 58.95
2243 | Story28 | B77 | 32 MPa RC Beam (60 cm x 40 cm) | Beam | 32MPa | Concrete Rectangular | 400 | 600 | 2400 | 6737.5 | 1.62 | 3955.96 | G300E | 6315793.75 | 49.56 | G300E | 1200508.58 | 9.42
2244 | Story28 | B78 | 32 MPa RC Beam (60 cm x 40 cm) | Beam | 32MPa | Concrete Rectangular | 400 | 600 | 2400 | 6737.5 | 1.62 | 3955.96 | G300E | 5903275 | 46.32 | G300E | 6482708.58 | 50.87
2245 | Story28 | B79 | 32 MPa RC Beam (60 cm x 40 cm) | Beam | 32MPa | Concrete Rectangular | 400 | 600 | 2400 | 6737.5 | 1.62 | 3955.96 | G300E | 6186862.5 | 48.54 | G300E | 1200508.58 | 9.42
2246 | Story28 | B8 | 32 MPa RC Beam (60 cm x 40 cm) | Beam | 32MPa | Concrete Rectangular | 400 | 600 | 2400 | 6737.5 | 1.62 | 3955.96 | G300E | 4936750 | 38.74 | G300E | 9501108.57 | 74.55
2247 | Story28 | B80 | 32 MPa RC Beam (60 cm x 40 cm) | Beam | 32MPa | Concrete Rectangular | 400 | 600 | 2400 | 6737.5 | 1.62 | 3955.96 | G300E | 6186250 | 48.54 | G300E | 1200508.58 | 9.42
2248 | Story28 | B81 | 32 MPa RC Beam (60 cm x 40 cm) | Beam | 32MPa | Concrete Rectangular | 400 | 600 | 2400 | 6737.5 | 1.62 | 3955.96 | G300E | 5677568.75 | 44.55 | G300E | 6739960.41 | 52.88
2249 | Story28 | B82 | 32 MPa RC Beam (60 cm x 40 cm) | Beam | 32MPa | Concrete Rectangular | 400 | 600 | 2400 | 6737.5 | 1.62 | 3955.96 | G300E | 6072631.25 | 47.65 | G300E | 1288932.75 | 10.11
2250 | Story28 | B83 | 32 MPa RC Beam (60 cm x 40 cm) | Beam | 32MPa | Concrete Rectangular | 400 | 600 | 2400 | 6737.5 | 1.62 | 3955.96 | G300E | 5556906.25 | 43.6 | G300E | 8746508.57 | 68.63
2251 | Story28 | B84 | 32 MPa RC Beam (60 cm x 40 cm) | Beam | 32MPa | Concrete Rectangular | 400 | 600 | 2400 | 6737.5 | 1.62 | 3955.96 | G300E | 6073856.25 | 47.66 | G300E | 1289037.49 | 10.11
2252 | Story28 | B85 | 32 MPa RC Beam (60 cm x 40 cm) | Beam | 32MPa | Concrete Rectangular | 400 | 600 | 2400 | 6737.5 | 1.62 | 3955.96 | G300E | 5691656.25 | 44.66 | G300E | 6739960.41 | 52.88
2253 | Story28 | B86 | 32 MPa RC Beam (60 cm x 40 cm) | Beam | 32MPa | Concrete Rectangular | 400 | 600 | 2400 | 6737.5 | 1.62 | 3955.96 | G300E | 6190231.25 | 48.57 | G300E | 1200508.58 | 9.42
2254 | Story28 | B87 | 32 MPa RC Beam (60 cm x 40 cm) | Beam | 32MPa | Concrete Rectangular | 400 | 600 | 2400 | 6737.5 | 1.62 | 3955.96 | G300E | 6189618.75 | 48.57 | G300E | 1200508.58 | 9.42
2255 | Story28 | B88 | 32 MPa RC Beam (60 cm x 40 cm) | Beam | 32MPa | Concrete Rectangular | 400 | 600 | 2400 | 6737.5 | 1.62 | 3955.96 | G300E | 5905418.75 | 46.34 | G300E | 6482708.58 | 50.87
2256 | Story28 | B89 | 32 MPa RC Beam (60 cm x 40 cm) | Beam | 32MPa | Concrete Rectangular | 400 | 600 | 2400 | 6737.5 | 1.62 | 3955.96 | G300E | 6307218.75 | 49.49 | G300E | 1200508.58 | 9.42
2257 | Story28 | B9 | 32 MPa RC Beam (60 cm x 40 cm) | Beam | 32MPa | Concrete Rectangular | 400 | 600 | 2400 | 6737.5 | 1.62 | 3955.96 | G300E | 6402768.75 | 50.24 | G300E | 1296990.19 | 10.18
2258 | Story28 | B90 | 32 MPa RC Beam (60 cm x 40 cm) | Beam | 32MPa | Concrete Rectangular | 400 | 600 | 2400 | 6737.5 | 1.62 | 3955.96 | G300E | 4946496.74 | 38.81 | G300E | 7513195.99 | 58.95
2259 | Story28 | B91 | 32 MPa RC Beam (60 cm x 40 cm) | Beam | 32MPa | Concrete Rectangular | 400 | 600 | 2400 | 6737.5 | 1.62 | 3955.96 | G300E | 4960637.5 | 38.92 | G300E | 7991908.58 | 62.71
2260 | Story28 | B92 | 32 MPa RC Beam (60 cm x 40 cm) | Beam | 32MPa | Concrete Rectangular | 400 | 600 | 2400 | 6737.5 | 1.62 | 3955.96 | G300E | 6024856.25 | 47.27 | G300E | 3927359.19 | 30.82
2261 | Story28 | B93 | 32 MPa RC Beam (60 cm x 40 cm) | Beam | 32MPa | Concrete Rectangular | 400 | 600 | 2400 | 6737.5 | 1.62 | 3955.96 | G300E | 6024856.25 | 47.27 | G300E | 3927359.19 | 30.82
2262 | Story28 | B94 | 32 MPa RC Beam (60 cm x 40 cm) | Beam | 32MPa | Concrete Rectangular | 400 | 600 | 2400 | 6737.5 | 1.62 | 3955.96 | G300E | 5903275 | 46.32 | G300E | 6482708.58 | 50.87
2263 | Story28 | B95 | 32 MPa RC Beam (60 cm x 40 cm) | Beam | 32MPa | Concrete Rectangular | 400 | 600 | 2400 | 6737.5 | 1.62 | 3955.96 | G300E | 6315793.75 | 49.56 | G300E | 1200508.58 | 9.42
2264 | Story28 | B96 | 32 MPa RC Beam (60 cm x 40 cm) | Beam | 32MPa | Concrete Rectangular | 400 | 600 | 2400 | 6737.5 | 1.62 | 3955.96 | G300E | 5559662.5 | 43.62 | G300E | 6482708.58 | 50.87
2265 | Story28 | B97 | 32 MPa RC Beam (60 cm x 40 cm) | Beam | 32MPa | Concrete Rectangular | 400 | 600 | 2400 | 6737.5 | 1.62 | 3955.96 | G300E | 6402156.25 | 50.23 | G300E | 1296981 | 10.18
2266 | Story28 | B98 | 32 MPa RC Beam (60 cm x 40 cm) | Beam | 32MPa | Concrete Rectangular | 400 | 600 | 2400 | 6737.5 | 1.62 | 3955.96 | G300E | 5881531.25 | 46.15 | G300E | 3464308.58 | 27.18
2267 | Story28 | B99 | 32 MPa RC Beam (60 cm x 40 cm) | Beam | 32MPa | Concrete Rectangular | 400 | 600 | 2400 | 6737.5 | 1.62 | 3955.96 | G300E | 6400012.5 | 50.22 | G300E | 1296946.09 | 10.18
2268 | Story29 | B1 | 32 MPa RC Beam (60 cm x 40 cm) | Beam | 32MPa | Concrete Rectangular | 400 | 600 | 2400 | 6750 | 1.62 | 3963.3 | G300E | 4790045.45 | 37.58 | G300E | 8006735.86 | 62.82
2269 | Story29 | B10 | 32 MPa RC Beam (60 cm x 40 cm) | Beam | 32MPa | Concrete Rectangular | 400 | 600 | 2400 | 6750 | 1.62 | 3963.3 | G300E | 5254141.3 | 41.23 | G300E | 6777497.15 | 53.18
2270 | Story29 | B100 | 32 MPa RC Beam (60 cm x 40 cm) | Beam | 32MPa | Concrete Rectangular | 400 | 600 | 2400 | 6750 | 1.62 | 3963.3 | G300E | 5593602.27 | 43.89 | G300E | 6494735.86 | 50.96
2271 | Story29 | B101 | 32 MPa RC Beam (60 cm x 40 cm) | Beam | 32MPa | Concrete Rectangular | 400 | 600 | 2400 | 6750 | 1.62 | 3963.3 | G300E | 6447477.27 | 50.59 | G300E | 1202735.86 | 9.44
2272 | Story29 | B102 | 32 MPa RC Beam (60 cm x 40 cm) | Beam | 32MPa | Concrete Rectangular | 400 | 600 | 2400 | 6750 | 1.62 | 3963.3 | G300E | 5920977.27 | 46.46 | G300E | 6494735.86 | 50.96
2273 | Story29 | B103 | 32 MPa RC Beam (60 cm x 40 cm) | Beam | 32MPa | Concrete Rectangular | 400 | 600 | 2400 | 6750 | 1.62 | 3963.3 | G300E | 6101386.36 | 47.87 | G300E | 5068645.57 | 39.77
2274 | Story29 | B104 | 32 MPa RC Beam (60 cm x 40 cm) | Beam | 32MPa | Concrete Rectangular | 400 | 600 | 2400 | 6750 | 1.62 | 3963.3 | G300E | 6102306.82 | 47.88 | G300E | 5068645.57 | 39.77
2275 | Story29 | B105 | 32 MPa RC Beam (60 cm x 40 cm) | Beam | 32MPa | Concrete Rectangular | 400 | 600 | 2400 | 6750 | 1.62 | 3963.3 | G300E | 4611477.27 | 36.18 | G300E | 8006735.86 | 62.82
2276 | Story29 | B106 | 32 MPa RC Beam (60 cm x 40 cm) | Beam | 32MPa | Concrete Rectangular | 400 | 600 | 2400 | 6750 | 1.62 | 3963.3 | G300E | 4790045.45 | 37.58 | G300E | 8006735.86 | 62.82
2277 | Story29 | B107 | 32 MPa RC Beam (60 cm x 40 cm) | Beam | 32MPa | Concrete Rectangular | 400 | 600 | 2400 | 6750 | 1.62 | 3963.3 | G300E | 5683500 | 44.59 | G300E | 7527135.13 | 59.06
2278 | Story29 | B108 | 32 MPa RC Beam (60 cm x 40 cm) | Beam | 32MPa | Concrete Rectangular | 400 | 600 | 2400 | 6750 | 1.62 | 3963.3 | G300E | 5490684.78 | 43.08 | G300E | 6777528.85 | 53.18
2279 | Story29 | B109 | 32 MPa RC Beam (60 cm x 40 cm) | Beam | 32MPa | Concrete Rectangular | 400 | 600 | 2400 | 6750 | 1.62 | 3963.3 | G300E | 4952045.45 | 38.86 | G300E | 9518735.86 | 74.69
2280 | Story29 | B11 | 32 MPa RC Beam (60 cm x 40 cm) | Beam | 32MPa | Concrete Rectangular | 400 | 600 | 2400 | 6750 | 1.62 | 3963.3 | G300E | 6271977.27 | 49.21 | G300E | 1202735.86 | 9.44
2281 | Story29 | B110 | 32 MPa RC Beam (60 cm x 40 cm) | Beam | 32MPa | Concrete Rectangular | 400 | 600 | 2400 | 6750 | 1.62 | 3963.3 | G300E | 5253847.83 | 41.22 | G300E | 6777322.83 | 53.18
2282 | Story29 | B111 | 32 MPa RC Beam (60 cm x 40 cm) | Beam | 32MPa | Concrete Rectangular | 400 | 600 | 2400 | 6750 | 1.62 | 3963.3 | G300E | 5860173.91 | 45.98 | G300E | 7527135.13 | 59.06
2283 | Story29 | B112 | 32 MPa RC Beam (60 cm x 40 cm) | Beam | 32MPa | Concrete Rectangular | 400 | 600 | 2400 | 6750 | 1.62 | 3963.3 | G300E | 4608715.91 | 36.16 | G300E | 8006735.86 | 62.82
2284 | Story29 | B12 | 32 MPa RC Beam (60 cm x 40 cm) | Beam | 32MPa | Concrete Rectangular | 400 | 600 | 2400 | 6750 | 1.62 | 3963.3 | G300E | 5860467.39 | 45.98 | G300E | 7527135.13 | 59.06
2285 | Story29 | B13 | 32 MPa RC Beam (60 cm x 40 cm) | Beam | 32MPa | Concrete Rectangular | 400 | 600 | 2400 | 6750 | 1.62 | 3963.3 | G300E | 6085431.82 | 47.75 | G300E | 5068645.57 | 39.77
2286 | Story29 | B14 | 32 MPa RC Beam (60 cm x 40 cm) | Beam | 32MPa | Concrete Rectangular | 400 | 600 | 2400 | 6750 | 1.62 | 3963.3 | G300E | 4790045.45 | 37.58 | G300E | 8006735.86 | 62.82
2287 | Story29 | B15 | 32 MPa RC Beam (60 cm x 40 cm) | Beam | 32MPa | Concrete Rectangular | 400 | 600 | 2400 | 6750 | 1.62 | 3963.3 | G300E | 4790045.45 | 37.58 | G300E | 8006735.86 | 62.82
2288 | Story29 | B16 | 32 MPa RC Beam (60 cm x 40 cm) | Beam | 32MPa | Concrete Rectangular | 400 | 600 | 2400 | 6750 | 1.62 | 3963.3 | G300E | 5683500 | 44.59 | G300E | 7527135.13 | 59.06
2289 | Story29 | B17 | 32 MPa RC Beam (60 cm x 40 cm) | Beam | 32MPa | Concrete Rectangular | 400 | 600 | 2400 | 6750 | 1.62 | 3963.3 | G300E | 6085431.82 | 47.75 | G300E | 5068645.57 | 39.77
2290 | Story29 | B18 | 32 MPa RC Beam (60 cm x 40 cm) | Beam | 32MPa | Concrete Rectangular | 400 | 600 | 2400 | 6750 | 1.62 | 3963.3 | G300E | 5921284.09 | 46.46 | G300E | 6494735.86 | 50.96
2291 | Story29 | B19 | 32 MPa RC Beam (60 cm x 40 cm) | Beam | 32MPa | Concrete Rectangular | 400 | 600 | 2400 | 6750 | 1.62 | 3963.3 | G300E | 5921284.09 | 46.46 | G300E | 6494735.86 | 50.96
2292 | Story29 | B2 | 32 MPa RC Beam (60 cm x 40 cm) | Beam | 32MPa | Concrete Rectangular | 400 | 600 | 2400 | 6750 | 1.62 | 3963.3 | G300E | 4790045.45 | 37.58 | G300E | 8006735.86 | 62.82
2293 | Story29 | B20 | 32 MPa RC Beam (60 cm x 40 cm) | Beam | 32MPa | Concrete Rectangular | 400 | 600 | 2400 | 6750 | 1.62 | 3963.3 | G300E | 6228409.09 | 48.87 | G300E | 1202735.86 | 9.44
2294 | Story29 | B21 | 32 MPa RC Beam (60 cm x 40 cm) | Beam | 32MPa | Concrete Rectangular | 400 | 600 | 2400 | 6750 | 1.62 | 3963.3 | G300E | 5594215.91 | 43.89 | G300E | 6494735.86 | 50.96
2295 | Story29 | B22 | 32 MPa RC Beam (60 cm x 40 cm) | Beam | 32MPa | Concrete Rectangular | 400 | 600 | 2400 | 6750 | 1.62 | 3963.3 | G300E | 5953193.18 | 46.71 | G300E | 1293352.77 | 10.15
2296 | Story29 | B23 | 32 MPa RC Beam (60 cm x 40 cm) | Beam | 32MPa | Concrete Rectangular | 400 | 600 | 2400 | 6750 | 1.62 | 3963.3 | G300E | 5890909.09 | 46.22 | G300E | 3470735.86 | 27.23
2297 | Story29 | B24 | 32 MPa RC Beam (60 cm x 40 cm) | Beam | 32MPa | Concrete Rectangular | 400 | 600 | 2400 | 6750 | 1.62 | 3963.3 | G300E | 5953193.18 | 46.71 | G300E | 1293367.5 | 10.15
2298 | Story29 | B25 | 32 MPa RC Beam (60 cm x 40 cm) | Beam | 32MPa | Concrete Rectangular | 400 | 600 | 2400 | 6750 | 1.62 | 3963.3 | G300E | 5594522.73 | 43.9 | G300E | 6494735.86 | 50.96
2299 | Story29 | B26 | 32 MPa RC Beam (60 cm x 40 cm) | Beam | 32MPa | Concrete Rectangular | 400 | 600 | 2400 | 6750 | 1.62 | 3963.3 | G300E | 6229022.73 | 48.88 | G300E | 1202735.86 | 9.44
2300 | Story29 | B27 | 32 MPa RC Beam (60 cm x 40 cm) | Beam | 32MPa | Concrete Rectangular | 400 | 600 | 2400 | 6750 | 1.62 | 3963.3 | G300E | 5921284.09 | 46.46 | G300E | 6494735.86 | 50.96
2301 | Story29 | B28 | 32 MPa RC Beam (60 cm x 40 cm) | Beam | 32MPa | Concrete Rectangular | 400 | 600 | 2400 | 6750 | 1.62 | 3963.3 | G300E | 5921284.09 | 46.46 | G300E | 6494735.86 | 50.96
2302 | Story29 | B29 | 32 MPa RC Beam (60 cm x 40 cm) | Beam | 32MPa | Concrete Rectangular | 400 | 600 | 2400 | 6750 | 1.62 | 3963.3 | G300E | 6085431.82 | 47.75 | G300E | 5068645.57 | 39.77
2303 | Story29 | B3 | 32 MPa RC Beam (60 cm x 40 cm) | Beam | 32MPa | Concrete Rectangular | 400 | 600 | 2400 | 6750 | 1.62 | 3963.3 | G300E | 6085431.82 | 47.75 | G300E | 5068645.57 | 39.77
2304 | Story29 | B30 | 32 MPa RC Beam (60 cm x 40 cm) | Beam | 32MPa | Concrete Rectangular | 400 | 600 | 2400 | 6750 | 1.62 | 3963.3 | G300E | 5683500 | 44.59 | G300E | 7527135.13 | 59.06
2305 | Story29 | B31 | 32 MPa RC Beam (60 cm x 40 cm) | Beam | 32MPa | Concrete Rectangular | 400 | 600 | 2400 | 6750 | 1.62 | 3963.3 | G300E | 5490684.78 | 43.08 | G300E | 6777516.52 | 53.18
2306 | Story29 | B32 | 32 MPa RC Beam (60 cm x 40 cm) | Beam | 32MPa | Concrete Rectangular | 400 | 600 | 2400 | 6750 | 1.62 | 3963.3 | G300E | 6271977.27 | 49.21 | G300E | 1202735.86 | 9.44
2307 | Story29 | B33 | 32 MPa RC Beam (60 cm x 40 cm) | Beam | 32MPa | Concrete Rectangular | 400 | 600 | 2400 | 6750 | 1.62 | 3963.3 | G300E | 5594215.91 | 43.89 | G300E | 6494735.86 | 50.96
2308 | Story29 | B34 | 32 MPa RC Beam (60 cm x 40 cm) | Beam | 32MPa | Concrete Rectangular | 400 | 600 | 2400 | 6750 | 1.62 | 3963.3 | G300E | 6228409.09 | 48.87 | G300E | 1202735.86 | 9.44
2309 | Story29 | B35 | 32 MPa RC Beam (60 cm x 40 cm) | Beam | 32MPa | Concrete Rectangular | 400 | 600 | 2400 | 6750 | 1.62 | 3963.3 | G300E | 5726454.55 | 44.93 | G300E | 7130464.98 | 55.95
2310 | Story29 | B36 | 32 MPa RC Beam (60 cm x 40 cm) | Beam | 32MPa | Concrete Rectangular | 400 | 600 | 2400 | 6750 | 1.62 | 3963.3 | G300E | 5726761.36 | 44.93 | G300E | 7130464.98 | 55.95
2311 | Story29 | B37 | 32 MPa RC Beam (60 cm x 40 cm) | Beam | 32MPa | Concrete Rectangular | 400 | 600 | 2400 | 7200 | 1.73 | 4227.52 | G300E | 11224486.96 | 88.07 | G300E | 8779311.23 | 68.89
2312 | Story29 | B38 | 32 MPa RC Beam (60 cm x 40 cm) | Beam | 32MPa | Concrete Rectangular | 400 | 600 | 2400 | 6750 | 1.62 | 3963.3 | G300E | 5559545.45 | 43.62 | G300E | 9518735.86 | 74.69
2313 | Story29 | B39 | 32 MPa RC Beam (60 cm x 40 cm) | Beam | 32MPa | Concrete Rectangular | 400 | 600 | 2400 | 7200 | 1.73 | 4227.52 | G300E | 11228556.52 | 88.1 | G300E | 8779536.63 | 68.89
2314 | Story29 | B4 | 32 MPa RC Beam (60 cm x 40 cm) | Beam | 32MPa | Concrete Rectangular | 400 | 600 | 2400 | 6750 | 1.62 | 3963.3 | G300E | 5683500 | 44.59 | G300E | 7527135.13 | 59.06
2315 | Story29 | B40 | 32 MPa RC Beam (60 cm x 40 cm) | Beam | 32MPa | Concrete Rectangular | 400 | 600 | 2400 | 6750 | 1.62 | 3963.3 | G300E | 5726761.36 | 44.93 | G300E | 7130464.98 | 55.95
2316 | Story29 | B41 | 32 MPa RC Beam (60 cm x 40 cm) | Beam | 32MPa | Concrete Rectangular | 400 | 600 | 2400 | 6750 | 1.62 | 3963.3 | G300E | 5726761.36 | 44.93 | G300E | 7130464.98 | 55.95
2317 | Story29 | B42 | 32 MPa RC Beam (60 cm x 40 cm) | Beam | 32MPa | Concrete Rectangular | 400 | 600 | 2400 | 6750 | 1.62 | 3963.3 | G300E | 6229022.73 | 48.88 | G300E | 1202735.86 | 9.44
2318 | Story29 | B43 | 32 MPa RC Beam (60 cm x 40 cm) | Beam | 32MPa | Concrete Rectangular | 400 | 600 | 2400 | 6750 | 1.62 | 3963.3 | G300E | 5595136.36 | 43.9 | G300E | 6494735.86 | 50.96
2319 | Story29 | B44 | 32 MPa RC Beam (60 cm x 40 cm) | Beam | 32MPa | Concrete Rectangular | 400 | 600 | 2400 | 6750 | 1.62 | 3963.3 | G300E | 6271977.27 | 49.21 | G300E | 1202735.86 | 9.44
2320 | Story29 | B45 | 32 MPa RC Beam (60 cm x 40 cm) | Beam | 32MPa | Concrete Rectangular | 400 | 600 | 2400 | 6750 | 1.62 | 3963.3 | G300E | 5490684.78 | 43.08 | G300E | 6777528.85 | 53.18
2321 | Story29 | B46 | 32 MPa RC Beam (60 cm x 40 cm) | Beam | 32MPa | Concrete Rectangular | 400 | 600 | 2400 | 6750 | 1.62 | 3963.3 | G300E | 4952045.45 | 38.86 | G300E | 9518735.86 | 74.69
2322 | Story29 | B47 | 32 MPa RC Beam (60 cm x 40 cm) | Beam | 32MPa | Concrete Rectangular | 400 | 600 | 2400 | 6750 | 1.62 | 3963.3 | G300E | 6507613.64 | 51.06 | G300E | 1301889.07 | 10.22
2323 | Story29 | B48 | 32 MPa RC Beam (60 cm x 40 cm) | Beam | 32MPa | Concrete Rectangular | 400 | 600 | 2400 | 6750 | 1.62 | 3963.3 | G300E | 5890909.09 | 46.22 | G300E | 3470735.86 | 27.23
2324 | Story29 | B49 | 32 MPa RC Beam (60 cm x 40 cm) | Beam | 32MPa | Concrete Rectangular | 400 | 600 | 2400 | 6750 | 1.62 | 3963.3 | G300E | 5953193.18 | 46.71 | G300E | 1293352.77 | 10.15
2325 | Story29 | B5 | 32 MPa RC Beam (60 cm x 40 cm) | Beam | 32MPa | Concrete Rectangular | 400 | 600 | 2400 | 6750 | 1.62 | 3963.3 | G300E | 6271977.27 | 49.21 | G300E | 1202735.86 | 9.44
2326 | Story29 | B50 | 32 MPa RC Beam (60 cm x 40 cm) | Beam | 32MPa | Concrete Rectangular | 400 | 600 | 2400 | 6750 | 1.62 | 3963.3 | G300E | 5559852.27 | 43.62 | G300E | 9518735.86 | 74.69
2327 | Story29 | B51 | 32 MPa RC Beam (60 cm x 40 cm) | Beam | 32MPa | Concrete Rectangular | 400 | 600 | 2400 | 7200 | 1.73 | 4227.52 | G300E | 11225113.04 | 88.08 | G300E | 8779375.1 | 68.89
2328 | Story29 | B55 | 32 MPa RC Beam (60 cm x 40 cm) | Beam | 32MPa | Concrete Rectangular | 400 | 600 | 2400 | 6750 | 1.62 | 3963.3 | G300E | 10521195.65 | 82.55 | G300E | 8230657.11 | 64.58
2329 | Story29 | B56 | 32 MPa RC Beam (60 cm x 40 cm) | Beam | 32MPa | Concrete Rectangular | 400 | 600 | 2400 | 6750 | 1.62 | 3963.3 | G300E | 5559545.45 | 43.62 | G300E | 9518735.86 | 74.69
2330 | Story29 | B57 | 32 MPa RC Beam (60 cm x 40 cm) | Beam | 32MPa | Concrete Rectangular | 400 | 600 | 2400 | 6750 | 1.62 | 3963.3 | G300E | 5951965.91 | 46.7 | G300E | 1293339.89 | 10.15
2331 | Story29 | B58 | 32 MPa RC Beam (60 cm x 40 cm) | Beam | 32MPa | Concrete Rectangular | 400 | 600 | 2400 | 6750 | 1.62 | 3963.3 | G300E | 5890909.09 | 46.22 | G300E | 3470735.86 | 27.23
2332 | Story29 | B59 | 32 MPa RC Beam (60 cm x 40 cm) | Beam | 32MPa | Concrete Rectangular | 400 | 600 | 2400 | 6750 | 1.62 | 3963.3 | G300E | 6507000 | 51.06 | G300E | 1301881.7 | 10.22
2333 | Story29 | B6 | 32 MPa RC Beam (60 cm x 40 cm) | Beam | 32MPa | Concrete Rectangular | 400 | 600 | 2400 | 6750 | 1.62 | 3963.3 | G300E | 5490684.78 | 43.08 | G300E | 6777516.52 | 53.18
2334 | Story29 | B60 | 32 MPa RC Beam (60 cm x 40 cm) | Beam | 32MPa | Concrete Rectangular | 400 | 600 | 2400 | 6750 | 1.62 | 3963.3 | G300E | 4952045.45 | 38.86 | G300E | 9518735.86 | 74.69
2335 | Story29 | B61 | 32 MPa RC Beam (60 cm x 40 cm) | Beam | 32MPa | Concrete Rectangular | 400 | 600 | 2400 | 6750 | 1.62 | 3963.3 | G300E | 5254141.3 | 41.23 | G300E | 6777497.15 | 53.18
2336 | Story29 | B62 | 32 MPa RC Beam (60 cm x 40 cm) | Beam | 32MPa | Concrete Rectangular | 400 | 600 | 2400 | 6750 | 1.62 | 3963.3 | G300E | 6507613.64 | 51.06 | G300E | 1301890.91 | 10.22
2337 | Story29 | B63 | 32 MPa RC Beam (60 cm x 40 cm) | Beam | 32MPa | Concrete Rectangular | 400 | 600 | 2400 | 6750 | 1.62 | 3963.3 | G300E | 5594522.73 | 43.9 | G300E | 6494735.86 | 50.96
2338 | Story29 | B64 | 32 MPa RC Beam (60 cm x 40 cm) | Beam | 32MPa | Concrete Rectangular | 400 | 600 | 2400 | 6750 | 1.62 | 3963.3 | G300E | 5953193.18 | 46.71 | G300E | 1293352.77 | 10.15
2339 | Story29 | B65 | 32 MPa RC Beam (60 cm x 40 cm) | Beam | 32MPa | Concrete Rectangular | 400 | 600 | 2400 | 6750 | 1.62 | 3963.3 | G300E | 5726454.55 | 44.93 | G300E | 7130464.98 | 55.95
2340 | Story29 | B66 | 32 MPa RC Beam (60 cm x 40 cm) | Beam | 32MPa | Concrete Rectangular | 400 | 600 | 2400 | 7200 | 1.73 | 4227.52 | G300E | 11225113.04 | 88.08 | G300E | 8779375.1 | 68.89
2341 | Story29 | B67 | 32 MPa RC Beam (60 cm x 40 cm) | Beam | 32MPa | Concrete Rectangular | 400 | 600 | 2400 | 6750 | 1.62 | 3963.3 | G300E | 10520608.7 | 82.55 | G300E | 8230556.74 | 64.58
2342 | Story29 | B69 | 32 MPa RC Beam (60 cm x 40 cm) | Beam | 32MPa | Concrete Rectangular | 400 | 600 | 2400 | 6750 | 1.62 | 3963.3 | G300E | 10511217.39 | 82.47 | G300E | 8207961.26 | 64.4
2343 | Story29 | B7 | 32 MPa RC Beam (60 cm x 40 cm) | Beam | 32MPa | Concrete Rectangular | 400 | 600 | 2400 | 6750 | 1.62 | 3963.3 | G300E | 6507613.64 | 51.06 | G300E | 1301889.07 | 10.22
2344 | Story29 | B70 | 32 MPa RC Beam (60 cm x 40 cm) | Beam | 32MPa | Concrete Rectangular | 400 | 600 | 2400 | 6750 | 1.62 | 3963.3 | G300E | 10510923.91 | 82.47 | G300E | 8206612.43 | 64.39
2345 | Story29 | B71 | 32 MPa RC Beam (60 cm x 40 cm) | Beam | 32MPa | Concrete Rectangular | 400 | 600 | 2400 | 6750 | 1.62 | 3963.3 | G300E | 5739034.09 | 45.03 | G300E | 7130464.98 | 55.95
2346 | Story29 | B72 | 32 MPa RC Beam (60 cm x 40 cm) | Beam | 32MPa | Concrete Rectangular | 400 | 600 | 2400 | 6750 | 1.62 | 3963.3 | G300E | 5953193.18 | 46.71 | G300E | 1293422.73 | 10.15
2347 | Story29 | B73 | 32 MPa RC Beam (60 cm x 40 cm) | Beam | 32MPa | Concrete Rectangular | 400 | 600 | 2400 | 6750 | 1.62 | 3963.3 | G300E | 5593909.09 | 43.89 | G300E | 6494735.86 | 50.96
2348 | Story29 | B74 | 32 MPa RC Beam (60 cm x 40 cm) | Beam | 32MPa | Concrete Rectangular | 400 | 600 | 2400 | 6750 | 1.62 | 3963.3 | G300E | 6505465.91 | 51.04 | G300E | 1301848.57 | 10.21
2349 | Story29 | B75 | 32 MPa RC Beam (60 cm x 40 cm) | Beam | 32MPa | Concrete Rectangular | 400 | 600 | 2400 | 6750 | 1.62 | 3963.3 | G300E | 5253847.83 | 41.22 | G300E | 6777317.54 | 53.18
2350 | Story29 | B76 | 32 MPa RC Beam (60 cm x 40 cm) | Beam | 32MPa | Concrete Rectangular | 400 | 600 | 2400 | 6750 | 1.62 | 3963.3 | G300E | 5860467.39 | 45.98 | G300E | 7527135.13 | 59.06
2351 | Story29 | B77 | 32 MPa RC Beam (60 cm x 40 cm) | Beam | 32MPa | Concrete Rectangular | 400 | 600 | 2400 | 6750 | 1.62 | 3963.3 | G300E | 6271977.27 | 49.21 | G300E | 1202735.86 | 9.44
2352 | Story29 | B78 | 32 MPa RC Beam (60 cm x 40 cm) | Beam | 32MPa | Concrete Rectangular | 400 | 600 | 2400 | 6750 | 1.62 | 3963.3 | G300E | 5921284.09 | 46.46 | G300E | 6494735.86 | 50.96
2353 | Story29 | B79 | 32 MPa RC Beam (60 cm x 40 cm) | Beam | 32MPa | Concrete Rectangular | 400 | 600 | 2400 | 6750 | 1.62 | 3963.3 | G300E | 6229022.73 | 48.88 | G300E | 1202735.86 | 9.44
2354 | Story29 | B8 | 32 MPa RC Beam (60 cm x 40 cm) | Beam | 32MPa | Concrete Rectangular | 400 | 600 | 2400 | 6750 | 1.62 | 3963.3 | G300E | 4952045.45 | 38.86 | G300E | 9518735.86 | 74.69
2355 | Story29 | B80 | 32 MPa RC Beam (60 cm x 40 cm) | Beam | 32MPa | Concrete Rectangular | 400 | 600 | 2400 | 6750 | 1.62 | 3963.3 | G300E | 6228409.09 | 48.87 | G300E | 1202735.86 | 9.44
2356 | Story29 | B81 | 32 MPa RC Beam (60 cm x 40 cm) | Beam | 32MPa | Concrete Rectangular | 400 | 600 | 2400 | 6750 | 1.62 | 3963.3 | G300E | 5727988.64 | 44.94 | G300E | 7130464.98 | 55.95
2357 | Story29 | B82 | 32 MPa RC Beam (60 cm x 40 cm) | Beam | 32MPa | Concrete Rectangular | 400 | 600 | 2400 | 6750 | 1.62 | 3963.3 | G300E | 5951965.91 | 46.7 | G300E | 1293339.89 | 10.15
2358 | Story29 | B83 | 32 MPa RC Beam (60 cm x 40 cm) | Beam | 32MPa | Concrete Rectangular | 400 | 600 | 2400 | 6750 | 1.62 | 3963.3 | G300E | 5559545.45 | 43.62 | G300E | 9518735.86 | 74.69
2359 | Story29 | B84 | 32 MPa RC Beam (60 cm x 40 cm) | Beam | 32MPa | Concrete Rectangular | 400 | 600 | 2400 | 6750 | 1.62 | 3963.3 | G300E | 5953500 | 46.71 | G300E | 1293448.5 | 10.15
2360 | Story29 | B85 | 32 MPa RC Beam (60 cm x 40 cm) | Beam | 32MPa | Concrete Rectangular | 400 | 600 | 2400 | 6750 | 1.62 | 3963.3 | G300E | 5742102.27 | 45.05 | G300E | 6752464.98 | 52.98
2361 | Story29 | B86 | 32 MPa RC Beam (60 cm x 40 cm) | Beam | 32MPa | Concrete Rectangular | 400 | 600 | 2400 | 6750 | 1.62 | 3963.3 | G300E | 6231784.09 | 48.9 | G300E | 1202735.86 | 9.44
2362 | Story29 | B87 | 32 MPa RC Beam (60 cm x 40 cm) | Beam | 32MPa | Concrete Rectangular | 400 | 600 | 2400 | 6750 | 1.62 | 3963.3 | G300E | 6231784.09 | 48.9 | G300E | 1202735.86 | 9.44
2363 | Story29 | B88 | 32 MPa RC Beam (60 cm x 40 cm) | Beam | 32MPa | Concrete Rectangular | 400 | 600 | 2400 | 6750 | 1.62 | 3963.3 | G300E | 5922204.55 | 46.47 | G300E | 6494735.86 | 50.96
2364 | Story29 | B89 | 32 MPa RC Beam (60 cm x 40 cm) | Beam | 32MPa | Concrete Rectangular | 400 | 600 | 2400 | 6750 | 1.62 | 3963.3 | G300E | 6447477.27 | 50.59 | G300E | 1202735.86 | 9.44
2365 | Story29 | B9 | 32 MPa RC Beam (60 cm x 40 cm) | Beam | 32MPa | Concrete Rectangular | 400 | 600 | 2400 | 6750 | 1.62 | 3963.3 | G300E | 6507613.64 | 51.06 | G300E | 1301889.07 | 10.22
2366 | Story29 | B90 | 32 MPa RC Beam (60 cm x 40 cm) | Beam | 32MPa | Concrete Rectangular | 400 | 600 | 2400 | 6750 | 1.62 | 3963.3 | G300E | 5860173.91 | 45.98 | G300E | 7527135.13 | 59.06
2367 | Story29 | B91 | 32 MPa RC Beam (60 cm x 40 cm) | Beam | 32MPa | Concrete Rectangular | 400 | 600 | 2400 | 6750 | 1.62 | 3963.3 | G300E | 4790045.45 | 37.58 | G300E | 8006735.86 | 62.82
2368 | Story29 | B92 | 32 MPa RC Beam (60 cm x 40 cm) | Beam | 32MPa | Concrete Rectangular | 400 | 600 | 2400 | 6750 | 1.62 | 3963.3 | G300E | 6085431.82 | 47.75 | G300E | 5068645.57 | 39.77
2369 | Story29 | B93 | 32 MPa RC Beam (60 cm x 40 cm) | Beam | 32MPa | Concrete Rectangular | 400 | 600 | 2400 | 6750 | 1.62 | 3963.3 | G300E | 6085431.82 | 47.75 | G300E | 5068645.57 | 39.77
2370 | Story29 | B94 | 32 MPa RC Beam (60 cm x 40 cm) | Beam | 32MPa | Concrete Rectangular | 400 | 600 | 2400 | 6750 | 1.62 | 3963.3 | G300E | 5921284.09 | 46.46 | G300E | 6494735.86 | 50.96
2371 | Story29 | B95 | 32 MPa RC Beam (60 cm x 40 cm) | Beam | 32MPa | Concrete Rectangular | 400 | 600 | 2400 | 6750 | 1.62 | 3963.3 | G300E | 6271977.27 | 49.21 | G300E | 1202735.86 | 9.44
2372 | Story29 | B96 | 32 MPa RC Beam (60 cm x 40 cm) | Beam | 32MPa | Concrete Rectangular | 400 | 600 | 2400 | 6750 | 1.62 | 3963.3 | G300E | 5595136.36 | 43.9 | G300E | 6494735.86 | 50.96
2373 | Story29 | B97 | 32 MPa RC Beam (60 cm x 40 cm) | Beam | 32MPa | Concrete Rectangular | 400 | 600 | 2400 | 6750 | 1.62 | 3963.3 | G300E | 6507000 | 51.06 | G300E | 1301879.86 | 10.22
2374 | Story29 | B98 | 32 MPa RC Beam (60 cm x 40 cm) | Beam | 32MPa | Concrete Rectangular | 400 | 600 | 2400 | 6750 | 1.62 | 3963.3 | G300E | 5890909.09 | 46.22 | G300E | 3470735.86 | 27.23
2375 | Story29 | B99 | 32 MPa RC Beam (60 cm x 40 cm) | Beam | 32MPa | Concrete Rectangular | 400 | 600 | 2400 | 6750 | 1.62 | 3963.3 | G300E | 6504852.27 | 51.04 | G300E | 1301844.89 | 10.21
2376 | Story3 | B1 | 32 MPa RC Beam (50 cm x 25 cm) | Beam | 32MPa | Concrete Rectangular | 250 | 500 | 1250 | 6675 | 0.83 | 2041.28 | G300E | 3387865.91 | 26.58 | G300E | 2925376.4 | 22.95
2377 | Story3 | B10 | 32 MPa RC Beam (50 cm x 25 cm) | Beam | 32MPa | Concrete Rectangular | 250 | 500 | 1250 | 6675 | 0.83 | 2041.28 | G300E | 3078995.45 | 24.16 | G300E | 2956324.12 | 23.2
2378 | Story3 | B100 | 32 MPa RC Beam (50 cm x 25 cm) | Beam | 32MPa | Concrete Rectangular | 250 | 500 | 1250 | 6625 | 0.83 | 2025.99 | G300E | 4219221.59 | 33.11 | G300E | 645648.41 | 5.07
2379 | Story3 | B101 | 32 MPa RC Beam (50 cm x 25 cm) | Beam | 32MPa | Concrete Rectangular | 250 | 500 | 1250 | 6675 | 0.83 | 2041.28 | G300E | 4259560.23 | 33.42 | G300E | 2137421.47 | 16.77
2380 | Story3 | B102 | 32 MPa RC Beam (50 cm x 25 cm) | Beam | 32MPa | Concrete Rectangular | 250 | 500 | 1250 | 6625 | 0.83 | 2025.99 | G300E | 4102681.82 | 32.19 | G300E | 622494.03 | 4.88
2381 | Story3 | B103 | 32 MPa RC Beam (50 cm x 25 cm) | Beam | 32MPa | Concrete Rectangular | 250 | 500 | 1250 | 6675 | 0.83 | 2041.28 | G300E | 4572678.41 | 35.88 | G300E | 1204329.29 | 9.45
2382 | Story3 | B104 | 32 MPa RC Beam (50 cm x 25 cm) | Beam | 32MPa | Concrete Rectangular | 250 | 500 | 1250 | 6675 | 0.83 | 2041.28 | G300E | 4571161.36 | 35.87 | G300E | 1203170.27 | 9.44
2383 | Story3 | B105 | 32 MPa RC Beam (50 cm x 25 cm) | Beam | 32MPa | Concrete Rectangular | 250 | 500 | 1250 | 6675 | 0.83 | 2041.28 | G300E | 3286527.27 | 25.79 | G300E | 3260643.44 | 25.58
2384 | Story3 | B106 | 32 MPa RC Beam (50 cm x 25 cm) | Beam | 32MPa | Concrete Rectangular | 250 | 500 | 1250 | 6675 | 0.83 | 2041.28 | G300E | 3387865.91 | 26.58 | G300E | 2927196.85 | 22.97
2385 | Story3 | B107 | 32 MPa RC Beam (50 cm x 25 cm) | Beam | 32MPa | Concrete Rectangular | 250 | 500 | 1250 | 6675 | 0.83 | 2041.28 | G300E | 3257956.25 | 25.56 | G300E | 3632782.53 | 28.5
2386 | Story3 | B108 | 32 MPa RC Beam (50 cm x 25 cm) | Beam | 32MPa | Concrete Rectangular | 250 | 500 | 1250 | 6675 | 0.83 | 2041.28 | G300E | 3078995.45 | 24.16 | G300E | 2957234.35 | 23.2
2387 | Story3 | B109 | 32 MPa RC Beam (50 cm x 25 cm) | Beam | 32MPa | Concrete Rectangular | 250 | 500 | 1250 | 6675 | 0.83 | 2041.28 | G300E | 2910300 | 22.84 | G300E | 2955413.9 | 23.19
2388 | Story3 | B11 | 32 MPa RC Beam (50 cm x 25 cm) | Beam | 32MPa | Concrete Rectangular | 250 | 500 | 1250 | 6625 | 0.83 | 2025.99 | G300E | 4228857.95 | 33.18 | G300E | 2121507.19 | 16.65
2389 | Story3 | B110 | 32 MPa RC Beam (50 cm x 25 cm) | Beam | 32MPa | Concrete Rectangular | 250 | 500 | 1250 | 6675 | 0.83 | 2041.28 | G300E | 3079298.86 | 24.16 | G300E | 2956324.12 | 23.2
2390 | Story3 | B111 | 32 MPa RC Beam (50 cm x 25 cm) | Beam | 32MPa | Concrete Rectangular | 250 | 500 | 1250 | 6675 | 0.83 | 2041.28 | G300E | 3165062.5 | 24.83 | G300E | 3632782.53 | 28.5
2391 | Story3 | B112 | 32 MPa RC Beam (50 cm x 25 cm) | Beam | 32MPa | Concrete Rectangular | 250 | 500 | 1250 | 6675 | 0.83 | 2041.28 | G300E | 3285920.45 | 25.78 | G300E | 3258822.99 | 25.57
2392 | Story3 | B12 | 32 MPa RC Beam (50 cm x 25 cm) | Beam | 32MPa | Concrete Rectangular | 250 | 500 | 1250 | 6675 | 0.83 | 2041.28 | G300E | 3165618.75 | 24.84 | G300E | 3632782.53 | 28.5
2393 | Story3 | B13 | 32 MPa RC Beam (50 cm x 25 cm) | Beam | 32MPa | Concrete Rectangular | 250 | 500 | 1250 | 6625 | 0.83 | 2025.99 | G300E | 4535414.77 | 35.59 | G300E | 1208529.49 | 9.48
2394 | Story3 | B14 | 32 MPa RC Beam (50 cm x 25 cm) | Beam | 32MPa | Concrete Rectangular | 250 | 500 | 1250 | 6675 | 0.83 | 2041.28 | G300E | 3387865.91 | 26.58 | G300E | 2922645.72 | 22.93
2395 | Story3 | B15 | 32 MPa RC Beam (50 cm x 25 cm) | Beam | 32MPa | Concrete Rectangular | 250 | 500 | 1250 | 6675 | 0.83 | 2041.28 | G300E | 3387865.91 | 26.58 | G300E | 2922645.72 | 22.93
2396 | Story3 | B16 | 32 MPa RC Beam (50 cm x 25 cm) | Beam | 32MPa | Concrete Rectangular | 250 | 500 | 1250 | 6675 | 0.83 | 2041.28 | G300E | 3258790.62 | 25.57 | G300E | 3632782.53 | 28.5
2397 | Story3 | B17 | 32 MPa RC Beam (50 cm x 25 cm) | Beam | 32MPa | Concrete Rectangular | 250 | 500 | 1250 | 6625 | 0.83 | 2025.99 | G300E | 4535414.77 | 35.59 | G300E | 1208526.48 | 9.48
2398 | Story3 | B18 | 32 MPa RC Beam (50 cm x 25 cm) | Beam | 32MPa | Concrete Rectangular | 250 | 500 | 1250 | 6625 | 0.83 | 2025.99 | G300E | 4102982.95 | 32.19 | G300E | 631514.57 | 4.96
2399 | Story3 | B19 | 32 MPa RC Beam (50 cm x 25 cm) | Beam | 32MPa | Concrete Rectangular | 250 | 500 | 1250 | 6625 | 0.83 | 2025.99 | G300E | 4102982.95 | 32.19 | G300E | 631514.57 | 4.96
2400 | Story3 | B2 | 32 MPa RC Beam (50 cm x 25 cm) | Beam | 32MPa | Concrete Rectangular | 250 | 500 | 1250 | 6675 | 0.83 | 2041.28 | G300E | 3387865.91 | 26.58 | G300E | 2926286.62 | 22.96
2401 | Story3 | B20 | 32 MPa RC Beam (50 cm x 25 cm) | Beam | 32MPa | Concrete Rectangular | 250 | 500 | 1250 | 6625 | 0.83 | 2025.99 | G300E | 4179170.45 | 32.79 | G300E | 641304.52 | 5.03
2402 | Story3 | B21 | 32 MPa RC Beam (50 cm x 25 cm) | Beam | 32MPa | Concrete Rectangular | 250 | 500 | 1250 | 6625 | 0.83 | 2025.99 | G300E | 4219823.86 | 33.11 | G300E | 645771.88 | 5.07
2403 | Story3 | B22 | 32 MPa RC Beam (50 cm x 25 cm) | Beam | 32MPa | Concrete Rectangular | 250 | 500 | 1250 | 6650 | 0.83 | 2033.64 | G300E | 4257813.64 | 33.41 | G300E | 650489.4 | 5.1
2404 | Story3 | B23 | 32 MPa RC Beam (50 cm x 25 cm) | Beam | 32MPa | Concrete Rectangular | 250 | 500 | 1250 | 6625 | 0.83 | 2025.99 | G300E | 4200852.27 | 32.96 | G300E | 642861.39 | 5.04
2405 | Story3 | B24 | 32 MPa RC Beam (50 cm x 25 cm) | Beam | 32MPa | Concrete Rectangular | 250 | 500 | 1250 | 6650 | 0.83 | 2033.64 | G300E | 4257813.64 | 33.41 | G300E | 650492.42 | 5.1
2406 | Story3 | B25 | 32 MPa RC Beam (50 cm x 25 cm) | Beam | 32MPa | Concrete Rectangular | 250 | 500 | 1250 | 6625 | 0.83 | 2025.99 | G300E | 4219823.86 | 33.11 | G300E | 645771.88 | 5.07
2407 | Story3 | B26 | 32 MPa RC Beam (50 cm x 25 cm) | Beam | 32MPa | Concrete Rectangular | 250 | 500 | 1250 | 6625 | 0.83 | 2025.99 | G300E | 4179170.45 | 32.79 | G300E | 641306.02 | 5.03
2408 | Story3 | B27 | 32 MPa RC Beam (50 cm x 25 cm) | Beam | 32MPa | Concrete Rectangular | 250 | 500 | 1250 | 6625 | 0.83 | 2025.99 | G300E | 4102982.95 | 32.19 | G300E | 631513.07 | 4.96
2409 | Story3 | B28 | 32 MPa RC Beam (50 cm x 25 cm) | Beam | 32MPa | Concrete Rectangular | 250 | 500 | 1250 | 6625 | 0.83 | 2025.99 | G300E | 4102982.95 | 32.19 | G300E | 631514.57 | 4.96
2410 | Story3 | B29 | 32 MPa RC Beam (50 cm x 25 cm) | Beam | 32MPa | Concrete Rectangular | 250 | 500 | 1250 | 6675 | 0.83 | 2041.28 | G300E | 4569644.32 | 35.86 | G300E | 1217648.95 | 9.55
2411 | Story3 | B3 | 32 MPa RC Beam (50 cm x 25 cm) | Beam | 32MPa | Concrete Rectangular | 250 | 500 | 1250 | 6625 | 0.83 | 2025.99 | G300E | 4535414.77 | 35.59 | G300E | 1208526.48 | 9.48
2412 | Story3 | B30 | 32 MPa RC Beam (50 cm x 25 cm) | Beam | 32MPa | Concrete Rectangular | 250 | 500 | 1250 | 6675 | 0.83 | 2041.28 | G300E | 3258790.62 | 25.57 | G300E | 3632782.53 | 28.5
2413 | Story3 | B31 | 32 MPa RC Beam (50 cm x 25 cm) | Beam | 32MPa | Concrete Rectangular | 250 | 500 | 1250 | 6675 | 0.83 | 2041.28 | G300E | 3078995.45 | 24.16 | G300E | 2956324.12 | 23.2
2414 | Story3 | B32 | 32 MPa RC Beam (50 cm x 25 cm) | Beam | 32MPa | Concrete Rectangular | 250 | 500 | 1250 | 6625 | 0.83 | 2025.99 | G300E | 4228857.95 | 33.18 | G300E | 2121507.19 | 16.65
2415 | Story3 | B33 | 32 MPa RC Beam (50 cm x 25 cm) | Beam | 32MPa | Concrete Rectangular | 250 | 500 | 1250 | 6625 | 0.83 | 2025.99 | G300E | 4219823.86 | 33.11 | G300E | 645771.88 | 5.07
2416 | Story3 | B34 | 32 MPa RC Beam (50 cm x 25 cm) | Beam | 32MPa | Concrete Rectangular | 250 | 500 | 1250 | 6625 | 0.83 | 2025.99 | G300E | 4179170.45 | 32.79 | G300E | 641304.52 | 5.03
2417 | Story3 | B35 | 32 MPa RC Beam (50 cm x 25 cm) | Beam | 32MPa | Concrete Rectangular | 250 | 500 | 1250 | 6650 | 0.83 | 2033.64 | G300E | 4205218.18 | 33 | G300E | 641097.78 | 5.03
2418 | Story3 | B36 | 32 MPa RC Beam (50 cm x 25 cm) | Beam | 32MPa | Concrete Rectangular | 250 | 500 | 1250 | 6650 | 0.83 | 2033.64 | G300E | 4205218.18 | 33 | G300E | 641100.81 | 5.03
2419 | Story3 | B37 | 32 MPa RC Beam (50 cm x 25 cm) | Beam | 32MPa | Concrete Rectangular | 250 | 500 | 1250 | 7200 | 0.9 | 2201.83 | G300E | 5167721.74 | 40.55 | G300E | 3623054.09 | 28.43
2420 | Story3 | B38 | 32 MPa RC Beam (50 cm x 25 cm) | Beam | 32MPa | Concrete Rectangular | 250 | 500 | 1250 | 6650 | 0.83 | 2033.64 | G300E | 4013577.27 | 31.49 | G300E | 1618552.57 | 12.7
2421 | Story3 | B39 | 32 MPa RC Beam (50 cm x 25 cm) | Beam | 32MPa | Concrete Rectangular | 250 | 500 | 1250 | 7200 | 0.9 | 2201.83 | G300E | 5168034.78 | 40.55 | G300E | 3623080.7 | 28.43
2422 | Story3 | B4 | 32 MPa RC Beam (50 cm x 25 cm) | Beam | 32MPa | Concrete Rectangular | 250 | 500 | 1250 | 6675 | 0.83 | 2041.28 | G300E | 3257956.25 | 25.56 | G300E | 3632782.53 | 28.5
2423 | Story3 | B40 | 32 MPa RC Beam (50 cm x 25 cm) | Beam | 32MPa | Concrete Rectangular | 250 | 500 | 1250 | 6625 | 0.83 | 2025.99 | G300E | 4189409.09 | 32.87 | G300E | 638684.63 | 5.01
2424 | Story3 | B41 | 32 MPa RC Beam (50 cm x 25 cm) | Beam | 32MPa | Concrete Rectangular | 250 | 500 | 1250 | 6650 | 0.83 | 2033.64 | G300E | 4205218.18 | 33 | G300E | 641108.36 | 5.03
2425 | Story3 | B42 | 32 MPa RC Beam (50 cm x 25 cm) | Beam | 32MPa | Concrete Rectangular | 250 | 500 | 1250 | 6625 | 0.83 | 2025.99 | G300E | 4179170.45 | 32.79 | G300E | 641304.52 | 5.03
2426 | Story3 | B43 | 32 MPa RC Beam (50 cm x 25 cm) | Beam | 32MPa | Concrete Rectangular | 250 | 500 | 1250 | 6625 | 0.83 | 2025.99 | G300E | 4219823.86 | 33.11 | G300E | 645774.89 | 5.07
2427 | Story3 | B44 | 32 MPa RC Beam (50 cm x 25 cm) | Beam | 32MPa | Concrete Rectangular | 250 | 500 | 1250 | 6675 | 0.83 | 2041.28 | G300E | 4260773.86 | 33.43 | G300E | 2137520.08 | 16.77
2428 | Story3 | B45 | 32 MPa RC Beam (50 cm x 25 cm) | Beam | 32MPa | Concrete Rectangular | 250 | 500 | 1250 | 6675 | 0.83 | 2041.28 | G300E | 3078995.45 | 24.16 | G300E | 2956324.12 | 23.2
2429 | Story3 | B46 | 32 MPa RC Beam (50 cm x 25 cm) | Beam | 32MPa | Concrete Rectangular | 250 | 500 | 1250 | 6675 | 0.83 | 2041.28 | G300E | 2910300 | 22.84 | G300E | 2955413.9 | 23.19
2430 | Story3 | B47 | 32 MPa RC Beam (50 cm x 25 cm) | Beam | 32MPa | Concrete Rectangular | 250 | 500 | 1250 | 6625 | 0.83 | 2025.99 | G300E | 4648039.77 | 36.47 | G300E | 733625.4 | 5.76
2431 | Story3 | B48 | 32 MPa RC Beam (50 cm x 25 cm) | Beam | 32MPa | Concrete Rectangular | 250 | 500 | 1250 | 6625 | 0.83 | 2025.99 | G300E | 4200852.27 | 32.96 | G300E | 642861.39 | 5.04
2432 | Story3 | B49 | 32 MPa RC Beam (50 cm x 25 cm) | Beam | 32MPa | Concrete Rectangular | 250 | 500 | 1250 | 6650 | 0.83 | 2033.64 | G300E | 4257813.64 | 33.41 | G300E | 650490.91 | 5.1
2433 | Story3 | B5 | 32 MPa RC Beam (50 cm x 25 cm) | Beam | 32MPa | Concrete Rectangular | 250 | 500 | 1250 | 6625 | 0.83 | 2025.99 | G300E | 4228857.95 | 33.18 | G300E | 2121507.19 | 16.65
2434 | Story3 | B50 | 32 MPa RC Beam (50 cm x 25 cm) | Beam | 32MPa | Concrete Rectangular | 250 | 500 | 1250 | 6650 | 0.83 | 2033.64 | G300E | 4013577.27 | 31.49 | G300E | 1618555.59 | 12.7
2435 | Story3 | B51 | 32 MPa RC Beam (50 cm x 25 cm) | Beam | 32MPa | Concrete Rectangular | 250 | 500 | 1250 | 7200 | 0.9 | 2201.83 | G300E | 5167721.74 | 40.55 | G300E | 3623060.35 | 28.43
2436 | Story3 | B55 | 32 MPa RC Beam (50 cm x 25 cm) | Beam | 32MPa | Concrete Rectangular | 250 | 500 | 1250 | 6650 | 0.83 | 2033.64 | G300E | 4772965.22 | 37.45 | G300E | 3346303.13 | 26.26
2437 | Story3 | B56 | 32 MPa RC Beam (50 cm x 25 cm) | Beam | 32MPa | Concrete Rectangular | 250 | 500 | 1250 | 6650 | 0.83 | 2033.64 | G300E | 4013275 | 31.49 | G300E | 1618489.09 | 12.7
2438 | Story3 | B57 | 32 MPa RC Beam (50 cm x 25 cm) | Beam | 32MPa | Concrete Rectangular | 250 | 500 | 1250 | 6625 | 0.83 | 2025.99 | G300E | 4241806.82 | 33.28 | G300E | 648049.97 | 5.08
2439 | Story3 | B58 | 32 MPa RC Beam (50 cm x 25 cm) | Beam | 32MPa | Concrete Rectangular | 250 | 500 | 1250 | 6625 | 0.83 | 2025.99 | G300E | 4201153.41 | 32.96 | G300E | 642882.47 | 5.04
2440 | Story3 | B59 | 32 MPa RC Beam (50 cm x 25 cm) | Beam | 32MPa | Concrete Rectangular | 250 | 500 | 1250 | 6675 | 0.83 | 2041.28 | G300E | 4683119.32 | 36.75 | G300E | 739162.19 | 5.8
2441 | Story3 | B6 | 32 MPa RC Beam (50 cm x 25 cm) | Beam | 32MPa | Concrete Rectangular | 250 | 500 | 1250 | 6675 | 0.83 | 2041.28 | G300E | 3078995.45 | 24.16 | G300E | 2957234.35 | 23.2
2442 | Story3 | B60 | 32 MPa RC Beam (50 cm x 25 cm) | Beam | 32MPa | Concrete Rectangular | 250 | 500 | 1250 | 6675 | 0.83 | 2041.28 | G300E | 2910300 | 22.84 | G300E | 2955413.9 | 23.19
2443 | Story3 | B61 | 32 MPa RC Beam (50 cm x 25 cm) | Beam | 32MPa | Concrete Rectangular | 250 | 500 | 1250 | 6675 | 0.83 | 2041.28 | G300E | 3078995.45 | 24.16 | G300E | 2957234.35 | 23.2
2444 | Story3 | B62 | 32 MPa RC Beam (50 cm x 25 cm) | Beam | 32MPa | Concrete Rectangular | 250 | 500 | 1250 | 6625 | 0.83 | 2025.99 | G300E | 4648039.77 | 36.47 | G300E | 733623.89 | 5.76
2445 | Story3 | B63 | 32 MPa RC Beam (50 cm x 25 cm) | Beam | 32MPa | Concrete Rectangular | 250 | 500 | 1250 | 6625 | 0.83 | 2025.99 | G300E | 4219823.86 | 33.11 | G300E | 645773.38 | 5.07
2446 | Story3 | B64 | 32 MPa RC Beam (50 cm x 25 cm) | Beam | 32MPa | Concrete Rectangular | 250 | 500 | 1250 | 6650 | 0.83 | 2033.64 | G300E | 4257813.64 | 33.41 | G300E | 650489.4 | 5.1
2447 | Story3 | B65 | 32 MPa RC Beam (50 cm x 25 cm) | Beam | 32MPa | Concrete Rectangular | 250 | 500 | 1250 | 6625 | 0.83 | 2025.99 | G300E | 4189409.09 | 32.87 | G300E | 638689.15 | 5.01
2448 | Story3 | B66 | 32 MPa RC Beam (50 cm x 25 cm) | Beam | 32MPa | Concrete Rectangular | 250 | 500 | 1250 | 7200 | 0.9 | 2201.83 | G300E | 5167721.74 | 40.55 | G300E | 3623061.91 | 28.43
2449 | Story3 | B67 | 32 MPa RC Beam (50 cm x 25 cm) | Beam | 32MPa | Concrete Rectangular | 250 | 500 | 1250 | 6650 | 0.83 | 2033.64 | G300E | 4772676.09 | 37.45 | G300E | 3346293.01 | 26.26
2450 | Story3 | B69 | 32 MPa RC Beam (50 cm x 25 cm) | Beam | 32MPa | Concrete Rectangular | 250 | 500 | 1250 | 6650 | 0.83 | 2033.64 | G300E | 4750991.3 | 37.28 | G300E | 3500075.71 | 27.46
2451 | Story3 | B7 | 32 MPa RC Beam (50 cm x 25 cm) | Beam | 32MPa | Concrete Rectangular | 250 | 500 | 1250 | 6625 | 0.83 | 2025.99 | G300E | 4648039.77 | 36.47 | G300E | 733625.4 | 5.76
2452 | Story3 | B70 | 32 MPa RC Beam (50 cm x 25 cm) | Beam | 32MPa | Concrete Rectangular | 250 | 500 | 1250 | 6650 | 0.83 | 2033.64 | G300E | 4743184.78 | 37.22 | G300E | 3340764.84 | 26.21
2453 | Story3 | B71 | 32 MPa RC Beam (50 cm x 25 cm) | Beam | 32MPa | Concrete Rectangular | 250 | 500 | 1250 | 6625 | 0.83 | 2025.99 | G300E | 4190312.5 | 32.88 | G300E | 629227.44 | 4.94
2454 | Story3 | B72 | 32 MPa RC Beam (50 cm x 25 cm) | Beam | 32MPa | Concrete Rectangular | 250 | 500 | 1250 | 6625 | 0.83 | 2025.99 | G300E | 4240301.14 | 33.27 | G300E | 647985.23 | 5.08
2455 | Story3 | B73 | 32 MPa RC Beam (50 cm x 25 cm) | Beam | 32MPa | Concrete Rectangular | 250 | 500 | 1250 | 6625 | 0.83 | 2025.99 | G300E | 4219221.59 | 33.11 | G300E | 645552.05 | 5.07
2456 | Story3 | B74 | 32 MPa RC Beam (50 cm x 25 cm) | Beam | 32MPa | Concrete Rectangular | 250 | 500 | 1250 | 6675 | 0.83 | 2041.28 | G300E | 4683422.73 | 36.75 | G300E | 739183.43 | 5.8
2457 | Story3 | B75 | 32 MPa RC Beam (50 cm x 25 cm) | Beam | 32MPa | Concrete Rectangular | 250 | 500 | 1250 | 6675 | 0.83 | 2041.28 | G300E | 3079298.86 | 24.16 | G300E | 2957234.35 | 23.2
2458 | Story3 | B76 | 32 MPa RC Beam (50 cm x 25 cm) | Beam | 32MPa | Concrete Rectangular | 250 | 500 | 1250 | 6675 | 0.83 | 2041.28 | G300E | 3166453.12 | 24.85 | G300E | 3632782.53 | 28.5
2459 | Story3 | B77 | 32 MPa RC Beam (50 cm x 25 cm) | Beam | 32MPa | Concrete Rectangular | 250 | 500 | 1250 | 6625 | 0.83 | 2025.99 | G300E | 4228857.95 | 33.18 | G300E | 2121507.19 | 16.65
2460 | Story3 | B78 | 32 MPa RC Beam (50 cm x 25 cm) | Beam | 32MPa | Concrete Rectangular | 250 | 500 | 1250 | 6625 | 0.83 | 2025.99 | G300E | 4102982.95 | 32.19 | G300E | 631513.07 | 4.96
2461 | Story3 | B79 | 32 MPa RC Beam (50 cm x 25 cm) | Beam | 32MPa | Concrete Rectangular | 250 | 500 | 1250 | 6625 | 0.83 | 2025.99 | G300E | 4179170.45 | 32.79 | G300E | 641306.02 | 5.03
2462 | Story3 | B8 | 32 MPa RC Beam (50 cm x 25 cm) | Beam | 32MPa | Concrete Rectangular | 250 | 500 | 1250 | 6675 | 0.83 | 2041.28 | G300E | 2910300 | 22.84 | G300E | 2955413.9 | 23.19
2463 | Story3 | B80 | 32 MPa RC Beam (50 cm x 25 cm) | Beam | 32MPa | Concrete Rectangular | 250 | 500 | 1250 | 6625 | 0.83 | 2025.99 | G300E | 4179170.45 | 32.79 | G300E | 641303.01 | 5.03
2464 | Story3 | B81 | 32 MPa RC Beam (50 cm x 25 cm) | Beam | 32MPa | Concrete Rectangular | 250 | 500 | 1250 | 6650 | 0.83 | 2033.64 | G300E | 4205218.18 | 33 | G300E | 641114.41 | 5.03
2465 | Story3 | B82 | 32 MPa RC Beam (50 cm x 25 cm) | Beam | 32MPa | Concrete Rectangular | 250 | 500 | 1250 | 6625 | 0.83 | 2025.99 | G300E | 4241806.82 | 33.28 | G300E | 648049.97 | 5.08
2466 | Story3 | B83 | 32 MPa RC Beam (50 cm x 25 cm) | Beam | 32MPa | Concrete Rectangular | 250 | 500 | 1250 | 6650 | 0.83 | 2033.64 | G300E | 4013275 | 31.49 | G300E | 1618522.34 | 12.7
2467 | Story3 | B84 | 32 MPa RC Beam (50 cm x 25 cm) | Beam | 32MPa | Concrete Rectangular | 250 | 500 | 1250 | 6625 | 0.83 | 2025.99 | G300E | 4240301.14 | 33.27 | G300E | 647929.52 | 5.08
2468 | Story3 | B85 | 32 MPa RC Beam (50 cm x 25 cm) | Beam | 32MPa | Concrete Rectangular | 250 | 500 | 1250 | 6625 | 0.83 | 2025.99 | G300E | 4188806.82 | 32.87 | G300E | 628503.21 | 4.93
2469 | Story3 | B86 | 32 MPa RC Beam (50 cm x 25 cm) | Beam | 32MPa | Concrete Rectangular | 250 | 500 | 1250 | 6625 | 0.83 | 2025.99 | G300E | 4184590.91 | 32.83 | G300E | 631205.91 | 4.95
2470 | Story3 | B87 | 32 MPa RC Beam (50 cm x 25 cm) | Beam | 32MPa | Concrete Rectangular | 250 | 500 | 1250 | 6625 | 0.83 | 2025.99 | G300E | 4180977.27 | 32.81 | G300E | 630311.53 | 4.95
2471 | Story3 | B88 | 32 MPa RC Beam (50 cm x 25 cm) | Beam | 32MPa | Concrete Rectangular | 250 | 500 | 1250 | 6625 | 0.83 | 2025.99 | G300E | 4104187.5 | 32.2 | G300E | 623191.16 | 4.89
2472 | Story3 | B89 | 32 MPa RC Beam (50 cm x 25 cm) | Beam | 32MPa | Concrete Rectangular | 250 | 500 | 1250 | 6675 | 0.83 | 2041.28 | G300E | 4259560.23 | 33.42 | G300E | 2137500.36 | 16.77
2473 | Story3 | B9 | 32 MPa RC Beam (50 cm x 25 cm) | Beam | 32MPa | Concrete Rectangular | 250 | 500 | 1250 | 6625 | 0.83 | 2025.99 | G300E | 4648039.77 | 36.47 | G300E | 733625.4 | 5.76
2474 | Story3 | B90 | 32 MPa RC Beam (50 cm x 25 cm) | Beam | 32MPa | Concrete Rectangular | 250 | 500 | 1250 | 6675 | 0.83 | 2041.28 | G300E | 3164784.38 | 24.83 | G300E | 3632782.53 | 28.5
2475 | Story3 | B91 | 32 MPa RC Beam (50 cm x 25 cm) | Beam | 32MPa | Concrete Rectangular | 250 | 500 | 1250 | 6675 | 0.83 | 2041.28 | G300E | 3387865.91 | 26.58 | G300E | 2927196.85 | 22.97
2476 | Story3 | B92 | 32 MPa RC Beam (50 cm x 25 cm) | Beam | 32MPa | Concrete Rectangular | 250 | 500 | 1250 | 6625 | 0.83 | 2025.99 | G300E | 4535414.77 | 35.59 | G300E | 1208527.98 | 9.48
2477 | Story3 | B93 | 32 MPa RC Beam (50 cm x 25 cm) | Beam | 32MPa | Concrete Rectangular | 250 | 500 | 1250 | 6675 | 0.83 | 2041.28 | G300E | 4569644.32 | 35.86 | G300E | 1217647.43 | 9.55
2478 | Story3 | B94 | 32 MPa RC Beam (50 cm x 25 cm) | Beam | 32MPa | Concrete Rectangular | 250 | 500 | 1250 | 6625 | 0.83 | 2025.99 | G300E | 4102982.95 | 32.19 | G300E | 631513.07 | 4.96
2479 | Story3 | B95 | 32 MPa RC Beam (50 cm x 25 cm) | Beam | 32MPa | Concrete Rectangular | 250 | 500 | 1250 | 6675 | 0.83 | 2041.28 | G300E | 4260773.86 | 33.43 | G300E | 2137520.08 | 16.77
2480 | Story3 | B96 | 32 MPa RC Beam (50 cm x 25 cm) | Beam | 32MPa | Concrete Rectangular | 250 | 500 | 1250 | 6625 | 0.83 | 2025.99 | G300E | 4219823.86 | 33.11 | G300E | 645774.89 | 5.07
2481 | Story3 | B97 | 32 MPa RC Beam (50 cm x 25 cm) | Beam | 32MPa | Concrete Rectangular | 250 | 500 | 1250 | 6675 | 0.83 | 2041.28 | G300E | 4683119.32 | 36.75 | G300E | 739162.19 | 5.8
2482 | Story3 | B98 | 32 MPa RC Beam (50 cm x 25 cm) | Beam | 32MPa | Concrete Rectangular | 250 | 500 | 1250 | 6625 | 0.83 | 2025.99 | G300E | 4201153.41 | 32.96 | G300E | 642879.46 | 5.04
2483 | Story3 | B99 | 32 MPa RC Beam (50 cm x 25 cm) | Beam | 32MPa | Concrete Rectangular | 250 | 500 | 1250 | 6675 | 0.83 | 2041.28 | G300E | 4683422.73 | 36.75 | G300E | 739183.43 | 5.8
2484 | Story30 | B1 | 32 MPa RC Beam (60 cm x 40 cm) | Beam | 32MPa | Concrete Rectangular | 400 | 600 | 2400 | 6750 | 1.62 | 3963.3 | G300E | 5000869.57 | 39.24 | G300E | 6771137.48 | 53.13
2485 | Story30 | B10 | 32 MPa RC Beam (60 cm x 40 cm) | Beam | 32MPa | Concrete Rectangular | 400 | 600 | 2400 | 6750 | 1.62 | 3963.3 | G300E | 5505945.65 | 43.2 | G300E | 8020182.13 | 62.93
2486 | Story30 | B100 | 32 MPa RC Beam (60 cm x 40 cm) | Beam | 32MPa | Concrete Rectangular | 400 | 600 | 2400 | 6750 | 1.62 | 3963.3 | G300E | 5538681.82 | 43.46 | G300E | 6494735.86 | 50.96
2487 | Story30 | B101 | 32 MPa RC Beam (60 cm x 40 cm) | Beam | 32MPa | Concrete Rectangular | 400 | 600 | 2400 | 6750 | 1.62 | 3963.3 | G300E | 6675750 | 52.38 | G300E | 1213177.5 | 9.52
2488 | Story30 | B102 | 32 MPa RC Beam (60 cm x 40 cm) | Beam | 32MPa | Concrete Rectangular | 400 | 600 | 2400 | 6750 | 1.62 | 3963.3 | G300E | 6033272.73 | 47.34 | G300E | 6494735.86 | 50.96
2489 | Story30 | B103 | 32 MPa RC Beam (60 cm x 40 cm) | Beam | 32MPa | Concrete Rectangular | 400 | 600 | 2400 | 6750 | 1.62 | 3963.3 | G300E | 6153852.27 | 48.29 | G300E | 6494735.86 | 50.96
2490 | Story30 | B104 | 32 MPa RC Beam (60 cm x 40 cm) | Beam | 32MPa | Concrete Rectangular | 400 | 600 | 2400 | 6750 | 1.62 | 3963.3 | G300E | 6154772.73 | 48.29 | G300E | 6494735.86 | 50.96
2491 | Story30 | B105 | 32 MPa RC Beam (60 cm x 40 cm) | Beam | 32MPa | Concrete Rectangular | 400 | 600 | 2400 | 6750 | 1.62 | 3963.3 | G300E | 4999989.13 | 39.23 | G300E | 6771137.48 | 53.13
2492 | Story30 | B106 | 32 MPa RC Beam (60 cm x 40 cm) | Beam | 32MPa | Concrete Rectangular | 400 | 600 | 2400 | 6750 | 1.62 | 3963.3 | G300E | 5000869.57 | 39.24 | G300E | 6771137.48 | 53.13
2493 | Story30 | B107 | 32 MPa RC Beam (60 cm x 40 cm) | Beam | 32MPa | Concrete Rectangular | 400 | 600 | 2400 | 6750 | 1.62 | 3963.3 | G300E | 5361034.09 | 42.06 | G300E | 9140735.86 | 71.72
2494 | Story30 | B108 | 32 MPa RC Beam (60 cm x 40 cm) | Beam | 32MPa | Concrete Rectangular | 400 | 600 | 2400 | 6750 | 1.62 | 3963.3 | G300E | 5722532.61 | 44.9 | G300E | 8020182.13 | 62.93
2495 | Story30 | B109 | 32 MPa RC Beam (60 cm x 40 cm) | Beam | 32MPa | Concrete Rectangular | 400 | 600 | 2400 | 6750 | 1.62 | 3963.3 | G300E | 4971375 | 39.01 | G300E | 9518735.86 | 74.69
2496 | Story30 | B11 | 32 MPa RC Beam (60 cm x 40 cm) | Beam | 32MPa | Concrete Rectangular | 400 | 600 | 2400 | 6750 | 1.62 | 3963.3 | G300E | 6685568.18 | 52.46 | G300E | 1213300.84 | 9.52
2497 | Story30 | B110 | 32 MPa RC Beam (60 cm x 40 cm) | Beam | 32MPa | Concrete Rectangular | 400 | 600 | 2400 | 6750 | 1.62 | 3963.3 | G300E | 5505945.65 | 43.2 | G300E | 8020182.13 | 62.93
2498 | Story30 | B111 | 32 MPa RC Beam (60 cm x 40 cm) | Beam | 32MPa | Concrete Rectangular | 400 | 600 | 2400 | 6750 | 1.62 | 3963.3 | G300E | 5360420.45 | 42.06 | G300E | 9140735.86 | 71.72
2499 | Story30 | B112 | 32 MPa RC Beam (60 cm x 40 cm) | Beam | 32MPa | Concrete Rectangular | 400 | 600 | 2400 | 6750 | 1.62 | 3963.3 | G300E | 5002043.48 | 39.25 | G300E | 6771137.48 | 53.13
2500 | Story30 | B12 | 32 MPa RC Beam (60 cm x 40 cm) | Beam | 32MPa | Concrete Rectangular | 400 | 600 | 2400 | 6750 | 1.62 | 3963.3 | G300E | 5361034.09 | 42.06 | G300E | 9140735.86 | 71.72
2501 | Story30 | B13 | 32 MPa RC Beam (60 cm x 40 cm) | Beam | 32MPa | Concrete Rectangular | 400 | 600 | 2400 | 6750 | 1.62 | 3963.3 | G300E | 6140045.45 | 48.18 | G300E | 6494735.86 | 50.96
2502 | Story30 | B14 | 32 MPa RC Beam (60 cm x 40 cm) | Beam | 32MPa | Concrete Rectangular | 400 | 600 | 2400 | 6750 | 1.62 | 3963.3 | G300E | 5000869.57 | 39.24 | G300E | 6771137.48 | 53.13
2503 | Story30 | B15 | 32 MPa RC Beam (60 cm x 40 cm) | Beam | 32MPa | Concrete Rectangular | 400 | 600 | 2400 | 6750 | 1.62 | 3963.3 | G300E | 5000869.57 | 39.24 | G300E | 6771137.48 | 53.13
2504 | Story30 | B16 | 32 MPa RC Beam (60 cm x 40 cm) | Beam | 32MPa | Concrete Rectangular | 400 | 600 | 2400 | 6750 | 1.62 | 3963.3 | G300E | 5361034.09 | 42.06 | G300E | 9140735.86 | 71.72
2505 | Story30 | B17 | 32 MPa RC Beam (60 cm x 40 cm) | Beam | 32MPa | Concrete Rectangular | 400 | 600 | 2400 | 6750 | 1.62 | 3963.3 | G300E | 6140045.45 | 48.18 | G300E | 6494735.86 | 50.96
2506 | Story30 | B18 | 32 MPa RC Beam (60 cm x 40 cm) | Beam | 32MPa | Concrete Rectangular | 400 | 600 | 2400 | 6750 | 1.62 | 3963.3 | G300E | 6033579.55 | 47.34 | G300E | 6494735.86 | 50.96
2507 | Story30 | B19 | 32 MPa RC Beam (60 cm x 40 cm) | Beam | 32MPa | Concrete Rectangular | 400 | 600 | 2400 | 6750 | 1.62 | 3963.3 | G300E | 6033579.55 | 47.34 | G300E | 6494735.86 | 50.96
2508 | Story30 | B2 | 32 MPa RC Beam (60 cm x 40 cm) | Beam | 32MPa | Concrete Rectangular | 400 | 600 | 2400 | 6750 | 1.62 | 3963.3 | G300E | 5000869.57 | 39.24 | G300E | 6771137.48 | 53.13
2509 | Story30 | B20 | 32 MPa RC Beam (60 cm x 40 cm) | Beam | 32MPa | Concrete Rectangular | 400 | 600 | 2400 | 6750 | 1.62 | 3963.3 | G300E | 6225034.09 | 48.84 | G300E | 1202735.86 | 9.44
2510 | Story30 | B21 | 32 MPa RC Beam (60 cm x 40 cm) | Beam | 32MPa | Concrete Rectangular | 400 | 600 | 2400 | 6750 | 1.62 | 3963.3 | G300E | 5539295.45 | 43.46 | G300E | 6494735.86 | 50.96
2511 | Story30 | B22 | 32 MPa RC Beam (60 cm x 40 cm) | Beam | 32MPa | Concrete Rectangular | 400 | 600 | 2400 | 6750 | 1.62 | 3963.3 | G300E | 6169193.18 | 48.41 | G300E | 1295510.32 | 10.17
2512 | Story30 | B23 | 32 MPa RC Beam (60 cm x 40 cm) | Beam | 32MPa | Concrete Rectangular | 400 | 600 | 2400 | 6750 | 1.62 | 3963.3 | G300E | 5890909.09 | 46.22 | G300E | 3470735.86 | 27.23
2513 | Story30 | B24 | 32 MPa RC Beam (60 cm x 40 cm) | Beam | 32MPa | Concrete Rectangular | 400 | 600 | 2400 | 6750 | 1.62 | 3963.3 | G300E | 6169193.18 | 48.41 | G300E | 1295525.05 | 10.17
2514 | Story30 | B25 | 32 MPa RC Beam (60 cm x 40 cm) | Beam | 32MPa | Concrete Rectangular | 400 | 600 | 2400 | 6750 | 1.62 | 3963.3 | G300E | 5538988.64 | 43.46 | G300E | 6494735.86 | 50.96
2515 | Story30 | B26 | 32 MPa RC Beam (60 cm x 40 cm) | Beam | 32MPa | Concrete Rectangular | 400 | 600 | 2400 | 6750 | 1.62 | 3963.3 | G300E | 6224727.27 | 48.84 | G300E | 1202735.86 | 9.44
2516 | Story30 | B27 | 32 MPa RC Beam (60 cm x 40 cm) | Beam | 32MPa | Concrete Rectangular | 400 | 600 | 2400 | 6750 | 1.62 | 3963.3 | G300E | 6033579.55 | 47.34 | G300E | 6494735.86 | 50.96
2517 | Story30 | B28 | 32 MPa RC Beam (60 cm x 40 cm) | Beam | 32MPa | Concrete Rectangular | 400 | 600 | 2400 | 6750 | 1.62 | 3963.3 | G300E | 6033579.55 | 47.34 | G300E | 6494735.86 | 50.96
2518 | Story30 | B29 | 32 MPa RC Beam (60 cm x 40 cm) | Beam | 32MPa | Concrete Rectangular | 400 | 600 | 2400 | 6750 | 1.62 | 3963.3 | G300E | 6140045.45 | 48.18 | G300E | 6494735.86 | 50.96
2519 | Story30 | B3 | 32 MPa RC Beam (60 cm x 40 cm) | Beam | 32MPa | Concrete Rectangular | 400 | 600 | 2400 | 6750 | 1.62 | 3963.3 | G300E | 6140045.45 | 48.18 | G300E | 6494735.86 | 50.96
2520 | Story30 | B30 | 32 MPa RC Beam (60 cm x 40 cm) | Beam | 32MPa | Concrete Rectangular | 400 | 600 | 2400 | 6750 | 1.62 | 3963.3 | G300E | 5361034.09 | 42.06 | G300E | 9140735.86 | 71.72
2521 | Story30 | B31 | 32 MPa RC Beam (60 cm x 40 cm) | Beam | 32MPa | Concrete Rectangular | 400 | 600 | 2400 | 6750 | 1.62 | 3963.3 | G300E | 5722532.61 | 44.9 | G300E | 8020182.13 | 62.93
2522 | Story30 | B32 | 32 MPa RC Beam (60 cm x 40 cm) | Beam | 32MPa | Concrete Rectangular | 400 | 600 | 2400 | 6750 | 1.62 | 3963.3 | G300E | 6685261.36 | 52.46 | G300E | 1213297.16 | 9.52
2523 | Story30 | B33 | 32 MPa RC Beam (60 cm x 40 cm) | Beam | 32MPa | Concrete Rectangular | 400 | 600 | 2400 | 6750 | 1.62 | 3963.3 | G300E | 5539295.45 | 43.46 | G300E | 6494735.86 | 50.96
2524 | Story30 | B34 | 32 MPa RC Beam (60 cm x 40 cm) | Beam | 32MPa | Concrete Rectangular | 400 | 600 | 2400 | 6750 | 1.62 | 3963.3 | G300E | 6225034.09 | 48.84 | G300E | 1202735.86 | 9.44
2525 | Story30 | B35 | 32 MPa RC Beam (60 cm x 40 cm) | Beam | 32MPa | Concrete Rectangular | 400 | 600 | 2400 | 6750 | 1.62 | 3963.3 | G300E | 5750386.36 | 45.12 | G300E | 7130464.98 | 55.95
2526 | Story30 | B36 | 32 MPa RC Beam (60 cm x 40 cm) | Beam | 32MPa | Concrete Rectangular | 400 | 600 | 2400 | 6750 | 1.62 | 3963.3 | G300E | 5750386.36 | 45.12 | G300E | 7130464.98 | 55.95
2527 | Story30 | B37 | 32 MPa RC Beam (60 cm x 40 cm) | Beam | 32MPa | Concrete Rectangular | 400 | 600 | 2400 | 7200 | 1.73 | 4227.52 | G300E | 11752278.26 | 92.21 | G300E | 8792462.82 | 68.99
2528 | Story30 | B38 | 32 MPa RC Beam (60 cm x 40 cm) | Beam | 32MPa | Concrete Rectangular | 400 | 600 | 2400 | 6750 | 1.62 | 3963.3 | G300E | 5544204.55 | 43.5 | G300E | 9518735.86 | 74.69
2529 | Story30 | B39 | 32 MPa RC Beam (60 cm x 40 cm) | Beam | 32MPa | Concrete Rectangular | 400 | 600 | 2400 | 7200 | 1.73 | 4227.52 | G300E | 11756347.83 | 92.24 | G300E | 8792753.95 | 68.99
2530 | Story30 | B4 | 32 MPa RC Beam (60 cm x 40 cm) | Beam | 32MPa | Concrete Rectangular | 400 | 600 | 2400 | 6750 | 1.62 | 3963.3 | G300E | 5361034.09 | 42.06 | G300E | 9140735.86 | 71.72
2531 | Story30 | B40 | 32 MPa RC Beam (60 cm x 40 cm) | Beam | 32MPa | Concrete Rectangular | 400 | 600 | 2400 | 6750 | 1.62 | 3963.3 | G300E | 5750693.18 | 45.12 | G300E | 7130464.98 | 55.95
2532 | Story30 | B41 | 32 MPa RC Beam (60 cm x 40 cm) | Beam | 32MPa | Concrete Rectangular | 400 | 600 | 2400 | 6750 | 1.62 | 3963.3 | G300E | 5751613.64 | 45.13 | G300E | 7130464.98 | 55.95
2533 | Story30 | B42 | 32 MPa RC Beam (60 cm x 40 cm) | Beam | 32MPa | Concrete Rectangular | 400 | 600 | 2400 | 6750 | 1.62 | 3963.3 | G300E | 6224727.27 | 48.84 | G300E | 1202735.86 | 9.44
2534 | Story30 | B43 | 32 MPa RC Beam (60 cm x 40 cm) | Beam | 32MPa | Concrete Rectangular | 400 | 600 | 2400 | 6750 | 1.62 | 3963.3 | G300E | 5539602.27 | 43.47 | G300E | 6494735.86 | 50.96
2535 | Story30 | B44 | 32 MPa RC Beam (60 cm x 40 cm) | Beam | 32MPa | Concrete Rectangular | 400 | 600 | 2400 | 6750 | 1.62 | 3963.3 | G300E | 6685568.18 | 52.46 | G300E | 1213300.84 | 9.52
2536 | Story30 | B45 | 32 MPa RC Beam (60 cm x 40 cm) | Beam | 32MPa | Concrete Rectangular | 400 | 600 | 2400 | 6750 | 1.62 | 3963.3 | G300E | 5722532.61 | 44.9 | G300E | 8020182.13 | 62.93
2537 | Story30 | B46 | 32 MPa RC Beam (60 cm x 40 cm) | Beam | 32MPa | Concrete Rectangular | 400 | 600 | 2400 | 6750 | 1.62 | 3963.3 | G300E | 4971681.82 | 39.01 | G300E | 9518735.86 | 74.69
2538 | Story30 | B47 | 32 MPa RC Beam (60 cm x 40 cm) | Beam | 32MPa | Concrete Rectangular | 400 | 600 | 2400 | 6750 | 1.62 | 3963.3 | G300E | 6613159.09 | 51.89 | G300E | 2336735.86 | 18.33
2539 | Story30 | B48 | 32 MPa RC Beam (60 cm x 40 cm) | Beam | 32MPa | Concrete Rectangular | 400 | 600 | 2400 | 6750 | 1.62 | 3963.3 | G300E | 5890909.09 | 46.22 | G300E | 3470735.86 | 27.23
2540 | Story30 | B49 | 32 MPa RC Beam (60 cm x 40 cm) | Beam | 32MPa | Concrete Rectangular | 400 | 600 | 2400 | 6750 | 1.62 | 3963.3 | G300E | 6169193.18 | 48.41 | G300E | 1295508.48 | 10.17
2541 | Story30 | B5 | 32 MPa RC Beam (60 cm x 40 cm) | Beam | 32MPa | Concrete Rectangular | 400 | 600 | 2400 | 6750 | 1.62 | 3963.3 | G300E | 6685261.36 | 52.46 | G300E | 1213297.16 | 9.52
2542 | Story30 | B50 | 32 MPa RC Beam (60 cm x 40 cm) | Beam | 32MPa | Concrete Rectangular | 400 | 600 | 2400 | 6750 | 1.62 | 3963.3 | G300E | 5544204.55 | 43.5 | G300E | 9518735.86 | 74.69
2543 | Story30 | B51 | 32 MPa RC Beam (60 cm x 40 cm) | Beam | 32MPa | Concrete Rectangular | 400 | 600 | 2400 | 7200 | 1.73 | 4227.52 | G300E | 11752904.35 | 92.22 | G300E | 8792537.95 | 68.99
2544 | Story30 | B55 | 32 MPa RC Beam (60 cm x 40 cm) | Beam | 32MPa | Concrete Rectangular | 400 | 600 | 2400 | 6750 | 1.62 | 3963.3 | G300E | 11016293.48 | 86.44 | G300E | 8242974.39 | 64.68
2545 | Story30 | B56 | 32 MPa RC Beam (60 cm x 40 cm) | Beam | 32MPa | Concrete Rectangular | 400 | 600 | 2400 | 6750 | 1.62 | 3963.3 | G300E | 5543897.73 | 43.5 | G300E | 9518735.86 | 74.69
2546 | Story30 | B57 | 32 MPa RC Beam (60 cm x 40 cm) | Beam | 32MPa | Concrete Rectangular | 400 | 600 | 2400 | 6750 | 1.62 | 3963.3 | G300E | 6168272.73 | 48.4 | G300E | 1295495.59 | 10.16
2547 | Story30 | B58 | 32 MPa RC Beam (60 cm x 40 cm) | Beam | 32MPa | Concrete Rectangular | 400 | 600 | 2400 | 6750 | 1.62 | 3963.3 | G300E | 5890602.27 | 46.22 | G300E | 3470735.86 | 27.23
2548 | Story30 | B59 | 32 MPa RC Beam (60 cm x 40 cm) | Beam | 32MPa | Concrete Rectangular | 400 | 600 | 2400 | 6750 | 1.62 | 3963.3 | G300E | 6612852.27 | 51.89 | G300E | 2336735.86 | 18.33
2549 | Story30 | B6 | 32 MPa RC Beam (60 cm x 40 cm) | Beam | 32MPa | Concrete Rectangular | 400 | 600 | 2400 | 6750 | 1.62 | 3963.3 | G300E | 5722532.61 | 44.9 | G300E | 8020182.13 | 62.93
2550 | Story30 | B60 | 32 MPa RC Beam (60 cm x 40 cm) | Beam | 32MPa | Concrete Rectangular | 400 | 600 | 2400 | 6750 | 1.62 | 3963.3 | G300E | 4971375 | 39.01 | G300E | 9518735.86 | 74.69
2551 | Story30 | B61 | 32 MPa RC Beam (60 cm x 40 cm) | Beam | 32MPa | Concrete Rectangular | 400 | 600 | 2400 | 6750 | 1.62 | 3963.3 | G300E | 5505945.65 | 43.2 | G300E | 8020182.13 | 62.93
2552 | Story30 | B62 | 32 MPa RC Beam (60 cm x 40 cm) | Beam | 32MPa | Concrete Rectangular | 400 | 600 | 2400 | 6750 | 1.62 | 3963.3 | G300E | 6613159.09 | 51.89 | G300E | 2336735.86 | 18.33
2553 | Story30 | B63 | 32 MPa RC Beam (60 cm x 40 cm) | Beam | 32MPa | Concrete Rectangular | 400 | 600 | 2400 | 6750 | 1.62 | 3963.3 | G300E | 5539295.45 | 43.46 | G300E | 6494735.86 | 50.96
2554 | Story30 | B64 | 32 MPa RC Beam (60 cm x 40 cm) | Beam | 32MPa | Concrete Rectangular | 400 | 600 | 2400 | 6750 | 1.62 | 3963.3 | G300E | 6169193.18 | 48.41 | G300E | 1295510.32 | 10.17
2555 | Story30 | B65 | 32 MPa RC Beam (60 cm x 40 cm) | Beam | 32MPa | Concrete Rectangular | 400 | 600 | 2400 | 6750 | 1.62 | 3963.3 | G300E | 5750386.36 | 45.12 | G300E | 7130464.98 | 55.95
2556 | Story30 | B66 | 32 MPa RC Beam (60 cm x 40 cm) | Beam | 32MPa | Concrete Rectangular | 400 | 600 | 2400 | 7200 | 1.73 | 4227.52 | G300E | 11752904.35 | 92.22 | G300E | 8792537.95 | 68.99
2557 | Story30 | B67 | 32 MPa RC Beam (60 cm x 40 cm) | Beam | 32MPa | Concrete Rectangular | 400 | 600 | 2400 | 6750 | 1.62 | 3963.3 | G300E | 11015119.57 | 86.43 | G300E | 8242854.65 | 64.68
2558 | Story30 | B69 | 32 MPa RC Beam (60 cm x 40 cm) | Beam | 32MPa | Concrete Rectangular | 400 | 600 | 2400 | 6750 | 1.62 | 3963.3 | G300E | 10828467.39 | 84.96 | G300E | 8215367.48 | 64.46
2559 | Story30 | B7 | 32 MPa RC Beam (60 cm x 40 cm) | Beam | 32MPa | Concrete Rectangular | 400 | 600 | 2400 | 6750 | 1.62 | 3963.3 | G300E | 6613159.09 | 51.89 | G300E | 2336735.86 | 18.33
2560 | Story30 | B70 | 32 MPa RC Beam (60 cm x 40 cm) | Beam | 32MPa | Concrete Rectangular | 400 | 600 | 2400 | 6750 | 1.62 | 3963.3 | G300E | 11004554.35 | 86.35 | G300E | 8215504.83 | 64.46
2561 | Story30 | B71 | 32 MPa RC Beam (60 cm x 40 cm) | Beam | 32MPa | Concrete Rectangular | 400 | 600 | 2400 | 6750 | 1.62 | 3963.3 | G300E | 5763272.73 | 45.22 | G300E | 7130464.98 | 55.95
2562 | Story30 | B72 | 32 MPa RC Beam (60 cm x 40 cm) | Beam | 32MPa | Concrete Rectangular | 400 | 600 | 2400 | 6750 | 1.62 | 3963.3 | G300E | 6169500 | 48.41 | G300E | 1295582.11 | 10.17
2563 | Story30 | B73 | 32 MPa RC Beam (60 cm x 40 cm) | Beam | 32MPa | Concrete Rectangular | 400 | 600 | 2400 | 6750 | 1.62 | 3963.3 | G300E | 5538681.82 | 43.46 | G300E | 6494735.86 | 50.96
2564 | Story30 | B74 | 32 MPa RC Beam (60 cm x 40 cm) | Beam | 32MPa | Concrete Rectangular | 400 | 600 | 2400 | 6750 | 1.62 | 3963.3 | G300E | 6609170.45 | 51.86 | G300E | 2336735.86 | 18.33
2565 | Story30 | B75 | 32 MPa RC Beam (60 cm x 40 cm) | Beam | 32MPa | Concrete Rectangular | 400 | 600 | 2400 | 6750 | 1.62 | 3963.3 | G300E | 5505945.65 | 43.2 | G300E | 8020182.13 | 62.93
2566 | Story30 | B76 | 32 MPa RC Beam (60 cm x 40 cm) | Beam | 32MPa | Concrete Rectangular | 400 | 600 | 2400 | 6750 | 1.62 | 3963.3 | G300E | 5361034.09 | 42.06 | G300E | 9140735.86 | 71.72
2567 | Story30 | B77 | 32 MPa RC Beam (60 cm x 40 cm) | Beam | 32MPa | Concrete Rectangular | 400 | 600 | 2400 | 6750 | 1.62 | 3963.3 | G300E | 6685568.18 | 52.46 | G300E | 1213302.68 | 9.52
2568 | Story30 | B78 | 32 MPa RC Beam (60 cm x 40 cm) | Beam | 32MPa | Concrete Rectangular | 400 | 600 | 2400 | 6750 | 1.62 | 3963.3 | G300E | 6033579.55 | 47.34 | G300E | 6494735.86 | 50.96
2569 | Story30 | B79 | 32 MPa RC Beam (60 cm x 40 cm) | Beam | 32MPa | Concrete Rectangular | 400 | 600 | 2400 | 6750 | 1.62 | 3963.3 | G300E | 6224727.27 | 48.84 | G300E | 1202735.86 | 9.44
2570 | Story30 | B8 | 32 MPa RC Beam (60 cm x 40 cm) | Beam | 32MPa | Concrete Rectangular | 400 | 600 | 2400 | 6750 | 1.62 | 3963.3 | G300E | 4971681.82 | 39.01 | G300E | 9518735.86 | 74.69
2571 | Story30 | B80 | 32 MPa RC Beam (60 cm x 40 cm) | Beam | 32MPa | Concrete Rectangular | 400 | 600 | 2400 | 6750 | 1.62 | 3963.3 | G300E | 6224727.27 | 48.84 | G300E | 1202735.86 | 9.44
2572 | Story30 | B81 | 32 MPa RC Beam (60 cm x 40 cm) | Beam | 32MPa | Concrete Rectangular | 400 | 600 | 2400 | 6750 | 1.62 | 3963.3 | G300E | 5752227.27 | 45.13 | G300E | 7130464.98 | 55.95
2573 | Story30 | B82 | 32 MPa RC Beam (60 cm x 40 cm) | Beam | 32MPa | Concrete Rectangular | 400 | 600 | 2400 | 6750 | 1.62 | 3963.3 | G300E | 6168272.73 | 48.4 | G300E | 1295497.43 | 10.16
2574 | Story30 | B83 | 32 MPa RC Beam (60 cm x 40 cm) | Beam | 32MPa | Concrete Rectangular | 400 | 600 | 2400 | 6750 | 1.62 | 3963.3 | G300E | 5543590.91 | 43.5 | G300E | 9518735.86 | 74.69
2575 | Story30 | B84 | 32 MPa RC Beam (60 cm x 40 cm) | Beam | 32MPa | Concrete Rectangular | 400 | 600 | 2400 | 6750 | 1.62 | 3963.3 | G300E | 6170727.27 | 48.42 | G300E | 1295607.89 | 10.17
2576 | Story30 | B85 | 32 MPa RC Beam (60 cm x 40 cm) | Beam | 32MPa | Concrete Rectangular | 400 | 600 | 2400 | 6750 | 1.62 | 3963.3 | G300E | 5766340.91 | 45.24 | G300E | 7130464.98 | 55.95
2577 | Story30 | B86 | 32 MPa RC Beam (60 cm x 40 cm) | Beam | 32MPa | Concrete Rectangular | 400 | 600 | 2400 | 6750 | 1.62 | 3963.3 | G300E | 6228102.27 | 48.87 | G300E | 1202735.86 | 9.44
2578 | Story30 | B87 | 32 MPa RC Beam (60 cm x 40 cm) | Beam | 32MPa | Concrete Rectangular | 400 | 600 | 2400 | 6750 | 1.62 | 3963.3 | G300E | 6227795.45 | 48.87 | G300E | 1202735.86 | 9.44
2579 | Story30 | B88 | 32 MPa RC Beam (60 cm x 40 cm) | Beam | 32MPa | Concrete Rectangular | 400 | 600 | 2400 | 6750 | 1.62 | 3963.3 | G300E | 6034500 | 47.35 | G300E | 6494735.86 | 50.96
2580 | Story30 | B89 | 32 MPa RC Beam (60 cm x 40 cm) | Beam | 32MPa | Concrete Rectangular | 400 | 600 | 2400 | 6750 | 1.62 | 3963.3 | G300E | 6675750 | 52.38 | G300E | 1213175.66 | 9.52
2581 | Story30 | B9 | 32 MPa RC Beam (60 cm x 40 cm) | Beam | 32MPa | Concrete Rectangular | 400 | 600 | 2400 | 6750 | 1.62 | 3963.3 | G300E | 6613159.09 | 51.89 | G300E | 2336735.86 | 18.33
2582 | Story30 | B90 | 32 MPa RC Beam (60 cm x 40 cm) | Beam | 32MPa | Concrete Rectangular | 400 | 600 | 2400 | 6750 | 1.62 | 3963.3 | G300E | 5360420.45 | 42.06 | G300E | 9140735.86 | 71.72
2583 | Story30 | B91 | 32 MPa RC Beam (60 cm x 40 cm) | Beam | 32MPa | Concrete Rectangular | 400 | 600 | 2400 | 6750 | 1.62 | 3963.3 | G300E | 5000869.57 | 39.24 | G300E | 6771137.48 | 53.13
2584 | Story30 | B92 | 32 MPa RC Beam (60 cm x 40 cm) | Beam | 32MPa | Concrete Rectangular | 400 | 600 | 2400 | 6750 | 1.62 | 3963.3 | G300E | 6140045.45 | 48.18 | G300E | 6494735.86 | 50.96
2585 | Story30 | B93 | 32 MPa RC Beam (60 cm x 40 cm) | Beam | 32MPa | Concrete Rectangular | 400 | 600 | 2400 | 6750 | 1.62 | 3963.3 | G300E | 6140045.45 | 48.18 | G300E | 6494735.86 | 50.96
2586 | Story30 | B94 | 32 MPa RC Beam (60 cm x 40 cm) | Beam | 32MPa | Concrete Rectangular | 400 | 600 | 2400 | 6750 | 1.62 | 3963.3 | G300E | 6033579.55 | 47.34 | G300E | 6494735.86 | 50.96
2587 | Story30 | B95 | 32 MPa RC Beam (60 cm x 40 cm) | Beam | 32MPa | Concrete Rectangular | 400 | 600 | 2400 | 6750 | 1.62 | 3963.3 | G300E | 6685568.18 | 52.46 | G300E | 1213300.84 | 9.52
2588 | Story30 | B96 | 32 MPa RC Beam (60 cm x 40 cm) | Beam | 32MPa | Concrete Rectangular | 400 | 600 | 2400 | 6750 | 1.62 | 3963.3 | G300E | 5538988.64 | 43.46 | G300E | 6494735.86 | 50.96
2589 | Story30 | B97 | 32 MPa RC Beam (60 cm x 40 cm) | Beam | 32MPa | Concrete Rectangular | 400 | 600 | 2400 | 6750 | 1.62 | 3963.3 | G300E | 6612238.64 | 51.88 | G300E | 2336735.86 | 18.33
2590 | Story30 | B98 | 32 MPa RC Beam (60 cm x 40 cm) | Beam | 32MPa | Concrete Rectangular | 400 | 600 | 2400 | 6750 | 1.62 | 3963.3 | G300E | 5890602.27 | 46.22 | G300E | 3470735.86 | 27.23
2591 | Story30 | B99 | 32 MPa RC Beam (60 cm x 40 cm) | Beam | 32MPa | Concrete Rectangular | 400 | 600 | 2400 | 6750 | 1.62 | 3963.3 | G300E | 6609170.45 | 51.86 | G300E | 2336735.86 | 18.33
2592 | Story31 | B1 | 32 MPa RC Beam (60 cm x 40 cm) | Beam | 32MPa | Concrete Rectangular | 400 | 600 | 2400 | 6762.5 | 1.62 | 3970.64 | G300E | 4980581.25 | 39.08 | G300E | 8021563.15 | 62.94
2593 | Story31 | B10 | 32 MPa RC Beam (60 cm x 40 cm) | Beam | 32MPa | Concrete Rectangular | 400 | 600 | 2400 | 6762.5 | 1.62 | 3970.64 | G300E | 5360203.41 | 42.06 | G300E | 9536363.15 | 74.83
2594 | Story31 | B100 | 32 MPa RC Beam (60 cm x 40 cm) | Beam | 32MPa | Concrete Rectangular | 400 | 600 | 2400 | 6762.5 | 1.62 | 3970.64 | G300E | 5636236.36 | 44.22 | G300E | 6506763.15 | 51.05
2595 | Story31 | B101 | 32 MPa RC Beam (60 cm x 40 cm) | Beam | 32MPa | Concrete Rectangular | 400 | 600 | 2400 | 6762.5 | 1.62 | 3970.64 | G300E | 6851949.43 | 53.76 | G300E | 1233354.59 | 9.68
2596 | Story31 | B102 | 32 MPa RC Beam (60 cm x 40 cm) | Beam | 32MPa | Concrete Rectangular | 400 | 600 | 2400 | 6762.5 | 1.62 | 3970.64 | G300E | 6032457.39 | 47.33 | G300E | 6506763.15 | 51.05
2597 | Story31 | B103 | 32 MPa RC Beam (60 cm x 40 cm) | Beam | 32MPa | Concrete Rectangular | 400 | 600 | 2400 | 6762.5 | 1.62 | 3970.64 | G300E | 6312793.75 | 49.53 | G300E | 2439708.35 | 19.14
2598 | Story31 | B104 | 32 MPa RC Beam (60 cm x 40 cm) | Beam | 32MPa | Concrete Rectangular | 400 | 600 | 2400 | 6762.5 | 1.62 | 3970.64 | G300E | 6313715.91 | 49.54 | G300E | 2439499.95 | 19.14
2599 | Story31 | B105 | 32 MPa RC Beam (60 cm x 40 cm) | Beam | 32MPa | Concrete Rectangular | 400 | 600 | 2400 | 6762.5 | 1.62 | 3970.64 | G300E | 4987343.75 | 39.13 | G300E | 8021563.15 | 62.94
2600 | Story31 | B106 | 32 MPa RC Beam (60 cm x 40 cm) | Beam | 32MPa | Concrete Rectangular | 400 | 600 | 2400 | 6762.5 | 1.62 | 3970.64 | G300E | 4980581.25 | 39.08 | G300E | 8021563.15 | 62.94
2601 | Story31 | B107 | 32 MPa RC Beam (60 cm x 40 cm) | Beam | 32MPa | Concrete Rectangular | 400 | 600 | 2400 | 6762.5 | 1.62 | 3970.64 | G300E | 4981810.8 | 39.09 | G300E | 9536363.15 | 74.83
2602 | Story31 | B108 | 32 MPa RC Beam (60 cm x 40 cm) | Beam | 32MPa | Concrete Rectangular | 400 | 600 | 2400 | 6762.5 | 1.62 | 3970.64 | G300E | 5360203.41 | 42.06 | G300E | 9536363.15 | 74.83
2603 | Story31 | B109 | 32 MPa RC Beam (60 cm x 40 cm) | Beam | 32MPa | Concrete Rectangular | 400 | 600 | 2400 | 6762.5 | 1.62 | 3970.64 | G300E | 5189911.36 | 40.72 | G300E | 5818212.78 | 45.65
2604 | Story31 | B11 | 32 MPa RC Beam (60 cm x 40 cm) | Beam | 32MPa | Concrete Rectangular | 400 | 600 | 2400 | 6762.5 | 1.62 | 3970.64 | G300E | 6862707.95 | 53.85 | G300E | 1233629.39 | 9.68
2605 | Story31 | B110 | 32 MPa RC Beam (60 cm x 40 cm) | Beam | 32MPa | Concrete Rectangular | 400 | 600 | 2400 | 6762.5 | 1.62 | 3970.64 | G300E | 5360203.41 | 42.06 | G300E | 9536363.15 | 74.83
2606 | Story31 | B111 | 32 MPa RC Beam (60 cm x 40 cm) | Beam | 32MPa | Concrete Rectangular | 400 | 600 | 2400 | 6762.5 | 1.62 | 3970.64 | G300E | 4980888.64 | 39.08 | G300E | 9536363.15 | 74.83
2607 | Story31 | B112 | 32 MPa RC Beam (60 cm x 40 cm) | Beam | 32MPa | Concrete Rectangular | 400 | 600 | 2400 | 6762.5 | 1.62 | 3970.64 | G300E | 4984269.89 | 39.11 | G300E | 8021563.15 | 62.94
2608 | Story31 | B12 | 32 MPa RC Beam (60 cm x 40 cm) | Beam | 32MPa | Concrete Rectangular | 400 | 600 | 2400 | 6762.5 | 1.62 | 3970.64 | G300E | 4981810.8 | 39.09 | G300E | 9536363.15 | 74.83
2609 | Story31 | B13 | 32 MPa RC Beam (60 cm x 40 cm) | Beam | 32MPa | Concrete Rectangular | 400 | 600 | 2400 | 6762.5 | 1.62 | 3970.64 | G300E | 6295887.5 | 49.4 | G300E | 5090554.87 | 39.94
2610 | Story31 | B14 | 32 MPa RC Beam (60 cm x 40 cm) | Beam | 32MPa | Concrete Rectangular | 400 | 600 | 2400 | 6762.5 | 1.62 | 3970.64 | G300E | 4980581.25 | 39.08 | G300E | 8021563.15 | 62.94
2611 | Story31 | B15 | 32 MPa RC Beam (60 cm x 40 cm) | Beam | 32MPa | Concrete Rectangular | 400 | 600 | 2400 | 6762.5 | 1.62 | 3970.64 | G300E | 4980581.25 | 39.08 | G300E | 8021563.15 | 62.94
2612 | Story31 | B16 | 32 MPa RC Beam (60 cm x 40 cm) | Beam | 32MPa | Concrete Rectangular | 400 | 600 | 2400 | 6762.5 | 1.62 | 3970.64 | G300E | 4981810.8 | 39.09 | G300E | 9536363.15 | 74.83
2613 | Story31 | B17 | 32 MPa RC Beam (60 cm x 40 cm) | Beam | 32MPa | Concrete Rectangular | 400 | 600 | 2400 | 6762.5 | 1.62 | 3970.64 | G300E | 6295272.73 | 49.4 | G300E | 5090549.34 | 39.94
2614 | Story31 | B18 | 32 MPa RC Beam (60 cm x 40 cm) | Beam | 32MPa | Concrete Rectangular | 400 | 600 | 2400 | 6762.5 | 1.62 | 3970.64 | G300E | 6032457.39 | 47.33 | G300E | 6506763.15 | 51.05
2615 | Story31 | B19 | 32 MPa RC Beam (60 cm x 40 cm) | Beam | 32MPa | Concrete Rectangular | 400 | 600 | 2400 | 6762.5 | 1.62 | 3970.64 | G300E | 6032457.39 | 47.33 | G300E | 6506763.15 | 51.05
2616 | Story31 | B2 | 32 MPa RC Beam (60 cm x 40 cm) | Beam | 32MPa | Concrete Rectangular | 400 | 600 | 2400 | 6762.5 | 1.62 | 3970.64 | G300E | 4980581.25 | 39.08 | G300E | 8021563.15 | 62.94
2617 | Story31 | B20 | 32 MPa RC Beam (60 cm x 40 cm) | Beam | 32MPa | Concrete Rectangular | 400 | 600 | 2400 | 6762.5 | 1.62 | 3970.64 | G300E | 6259923.3 | 49.12 | G300E | 1204963.15 | 9.45
2618 | Story31 | B21 | 32 MPa RC Beam (60 cm x 40 cm) | Beam | 32MPa | Concrete Rectangular | 400 | 600 | 2400 | 6762.5 | 1.62 | 3970.64 | G300E | 5637465.91 | 44.23 | G300E | 6506763.15 | 51.05
2619 | Story31 | B22 | 32 MPa RC Beam (60 cm x 40 cm) | Beam | 32MPa | Concrete Rectangular | 400 | 600 | 2400 | 6762.5 | 1.62 | 3970.64 | G300E | 6239943.18 | 48.96 | G300E | 1299969.51 | 10.2
2620 | Story31 | B23 | 32 MPa RC Beam (60 cm x 40 cm) | Beam | 32MPa | Concrete Rectangular | 400 | 600 | 2400 | 6762.5 | 1.62 | 3970.64 | G300E | 5791773.86 | 45.44 | G300E | 6506763.15 | 51.05
2621 | Story31 | B24 | 32 MPa RC Beam (60 cm x 40 cm) | Beam | 32MPa | Concrete Rectangular | 400 | 600 | 2400 | 6762.5 | 1.62 | 3970.64 | G300E | 6240250.57 | 48.96 | G300E | 1299984.27 | 10.2
2622 | Story31 | B25 | 32 MPa RC Beam (60 cm x 40 cm) | Beam | 32MPa | Concrete Rectangular | 400 | 600 | 2400 | 6762.5 | 1.62 | 3970.64 | G300E | 5637158.52 | 44.23 | G300E | 6506763.15 | 51.05
2623 | Story31 | B26 | 32 MPa RC Beam (60 cm x 40 cm) | Beam | 32MPa | Concrete Rectangular | 400 | 600 | 2400 | 6762.5 | 1.62 | 3970.64 | G300E | 6260230.68 | 49.12 | G300E | 1204963.15 | 9.45
2624 | Story31 | B27 | 32 MPa RC Beam (60 cm x 40 cm) | Beam | 32MPa | Concrete Rectangular | 400 | 600 | 2400 | 6762.5 | 1.62 | 3970.64 | G300E | 6032457.39 | 47.33 | G300E | 6506763.15 | 51.05
2625 | Story31 | B28 | 32 MPa RC Beam (60 cm x 40 cm) | Beam | 32MPa | Concrete Rectangular | 400 | 600 | 2400 | 6762.5 | 1.62 | 3970.64 | G300E | 6032457.39 | 47.33 | G300E | 6506763.15 | 51.05
2626 | Story31 | B29 | 32 MPa RC Beam (60 cm x 40 cm) | Beam | 32MPa | Concrete Rectangular | 400 | 600 | 2400 | 6762.5 | 1.62 | 3970.64 | G300E | 6295887.5 | 49.4 | G300E | 5090554.87 | 39.94
2627 | Story31 | B3 | 32 MPa RC Beam (60 cm x 40 cm) | Beam | 32MPa | Concrete Rectangular | 400 | 600 | 2400 | 6762.5 | 1.62 | 3970.64 | G300E | 6295272.73 | 49.4 | G300E | 5090551.18 | 39.94
2628 | Story31 | B30 | 32 MPa RC Beam (60 cm x 40 cm) | Beam | 32MPa | Concrete Rectangular | 400 | 600 | 2400 | 6762.5 | 1.62 | 3970.64 | G300E | 4981810.8 | 39.09 | G300E | 9536363.15 | 74.83
2629 | Story31 | B31 | 32 MPa RC Beam (60 cm x 40 cm) | Beam | 32MPa | Concrete Rectangular | 400 | 600 | 2400 | 6762.5 | 1.62 | 3970.64 | G300E | 5360203.41 | 42.06 | G300E | 9536363.15 | 74.83
2630 | Story31 | B32 | 32 MPa RC Beam (60 cm x 40 cm) | Beam | 32MPa | Concrete Rectangular | 400 | 600 | 2400 | 6762.5 | 1.62 | 3970.64 | G300E | 6861478.41 | 53.84 | G300E | 1233622.01 | 9.68
2631 | Story31 | B33 | 32 MPa RC Beam (60 cm x 40 cm) | Beam | 32MPa | Concrete Rectangular | 400 | 600 | 2400 | 6762.5 | 1.62 | 3970.64 | G300E | 5637465.91 | 44.23 | G300E | 6506763.15 | 51.05
2632 | Story31 | B34 | 32 MPa RC Beam (60 cm x 40 cm) | Beam | 32MPa | Concrete Rectangular | 400 | 600 | 2400 | 6762.5 | 1.62 | 3970.64 | G300E | 6259923.3 | 49.12 | G300E | 1204963.15 | 9.45
2633 | Story31 | B35 | 32 MPa RC Beam (60 cm x 40 cm) | Beam | 32MPa | Concrete Rectangular | 400 | 600 | 2400 | 6762.5 | 1.62 | 3970.64 | G300E | 5800688.07 | 45.51 | G300E | 7522369.54 | 59.02
2634 | Story31 | B36 | 32 MPa RC Beam (60 cm x 40 cm) | Beam | 32MPa | Concrete Rectangular | 400 | 600 | 2400 | 6762.5 | 1.62 | 3970.64 | G300E | 5800995.45 | 45.52 | G300E | 7522369.54 | 59.02
2635 | Story31 | B37 | 32 MPa RC Beam (60 cm x 40 cm) | Beam | 32MPa | Concrete Rectangular | 400 | 600 | 2400 | 7200 | 1.73 | 4227.52 | G300E | 12123860.87 | 95.13 | G300E | 8810952.42 | 69.13
2636 | Story31 | B38 | 32 MPa RC Beam (60 cm x 40 cm) | Beam | 32MPa | Concrete Rectangular | 400 | 600 | 2400 | 6762.5 | 1.62 | 3970.64 | G300E | 5548016.48 | 43.53 | G300E | 9536363.15 | 74.83
2637 | Story31 | B39 | 32 MPa RC Beam (60 cm x 40 cm) | Beam | 32MPa | Concrete Rectangular | 400 | 600 | 2400 | 7200 | 1.73 | 4227.52 | G300E | 12128556.52 | 95.17 | G300E | 8811331.83 | 69.14
2638 | Story31 | B4 | 32 MPa RC Beam (60 cm x 40 cm) | Beam | 32MPa | Concrete Rectangular | 400 | 600 | 2400 | 6762.5 | 1.62 | 3970.64 | G300E | 4981810.8 | 39.09 | G300E | 9536363.15 | 74.83
2639 | Story31 | B40 | 32 MPa RC Beam (60 cm x 40 cm) | Beam | 32MPa | Concrete Rectangular | 400 | 600 | 2400 | 6762.5 | 1.62 | 3970.64 | G300E | 5800995.45 | 45.52 | G300E | 7522369.54 | 59.02
2640 | Story31 | B41 | 32 MPa RC Beam (60 cm x 40 cm) | Beam | 32MPa | Concrete Rectangular | 400 | 600 | 2400 | 6762.5 | 1.62 | 3970.64 | G300E | 5801917.61 | 45.52 | G300E | 7522369.54 | 59.02
2641 | Story31 | B42 | 32 MPa RC Beam (60 cm x 40 cm) | Beam | 32MPa | Concrete Rectangular | 400 | 600 | 2400 | 6762.5 | 1.62 | 3970.64 | G300E | 6260230.68 | 49.12 | G300E | 1204963.15 | 9.45
2642 | Story31 | B43 | 32 MPa RC Beam (60 cm x 40 cm) | Beam | 32MPa | Concrete Rectangular | 400 | 600 | 2400 | 6762.5 | 1.62 | 3970.64 | G300E | 5637773.3 | 44.24 | G300E | 6506763.15 | 51.05
2643 | Story31 | B44 | 32 MPa RC Beam (60 cm x 40 cm) | Beam | 32MPa | Concrete Rectangular | 400 | 600 | 2400 | 6762.5 | 1.62 | 3970.64 | G300E | 6862707.95 | 53.85 | G300E | 1233629.39 | 9.68
2644 | Story31 | B45 | 32 MPa RC Beam (60 cm x 40 cm) | Beam | 32MPa | Concrete Rectangular | 400 | 600 | 2400 | 6762.5 | 1.62 | 3970.64 | G300E | 5360203.41 | 42.06 | G300E | 9536363.15 | 74.83
2645 | Story31 | B46 | 32 MPa RC Beam (60 cm x 40 cm) | Beam | 32MPa | Concrete Rectangular | 400 | 600 | 2400 | 6762.5 | 1.62 | 3970.64 | G300E | 5189911.36 | 40.72 | G300E | 5818212.78 | 45.65
2646 | Story31 | B47 | 32 MPa RC Beam (60 cm x 40 cm) | Beam | 32MPa | Concrete Rectangular | 400 | 600 | 2400 | 6762.5 | 1.62 | 3970.64 | G300E | 6666595.45 | 52.31 | G300E | 2341063.15 | 18.37
2647 | Story31 | B48 | 32 MPa RC Beam (60 cm x 40 cm) | Beam | 32MPa | Concrete Rectangular | 400 | 600 | 2400 | 6762.5 | 1.62 | 3970.64 | G300E | 5791773.86 | 45.44 | G300E | 6506763.15 | 51.05
2648 | Story31 | B49 | 32 MPa RC Beam (60 cm x 40 cm) | Beam | 32MPa | Concrete Rectangular | 400 | 600 | 2400 | 6762.5 | 1.62 | 3970.64 | G300E | 6239943.18 | 48.96 | G300E | 1299967.67 | 10.2
2649 | Story31 | B5 | 32 MPa RC Beam (60 cm x 40 cm) | Beam | 32MPa | Concrete Rectangular | 400 | 600 | 2400 | 6762.5 | 1.62 | 3970.64 | G300E | 6861478.41 | 53.84 | G300E | 1233622.01 | 9.68
2650 | Story31 | B50 | 32 MPa RC Beam (60 cm x 40 cm) | Beam | 32MPa | Concrete Rectangular | 400 | 600 | 2400 | 6762.5 | 1.62 | 3970.64 | G300E | 5548323.86 | 43.53 | G300E | 9536363.15 | 74.83
2651 | Story31 | B51 | 32 MPa RC Beam (60 cm x 40 cm) | Beam | 32MPa | Concrete Rectangular | 400 | 600 | 2400 | 7200 | 1.73 | 4227.52 | G300E | 12124486.96 | 95.13 | G300E | 8811051.97 | 69.13
2652 | Story31 | B55 | 32 MPa RC Beam (60 cm x 40 cm) | Beam | 32MPa | Concrete Rectangular | 400 | 600 | 2400 | 6762.5 | 1.62 | 3970.64 | G300E | 11385991.85 | 89.34 | G300E | 8275628.19 | 64.93
2653 | Story31 | B56 | 32 MPa RC Beam (60 cm x 40 cm) | Beam | 32MPa | Concrete Rectangular | 400 | 600 | 2400 | 6762.5 | 1.62 | 3970.64 | G300E | 5548631.25 | 43.54 | G300E | 9536363.15 | 74.83
2654 | Story31 | B57 | 32 MPa RC Beam (60 cm x 40 cm) | Beam | 32MPa | Concrete Rectangular | 400 | 600 | 2400 | 6762.5 | 1.62 | 3970.64 | G300E | 6239943.18 | 48.96 | G300E | 1299954.76 | 10.2
2655 | Story31 | B58 | 32 MPa RC Beam (60 cm x 40 cm) | Beam | 32MPa | Concrete Rectangular | 400 | 600 | 2400 | 6762.5 | 1.62 | 3970.64 | G300E | 5791773.86 | 45.44 | G300E | 6506763.15 | 51.05
2656 | Story31 | B59 | 32 MPa RC Beam (60 cm x 40 cm) | Beam | 32MPa | Concrete Rectangular | 400 | 600 | 2400 | 6762.5 | 1.62 | 3970.64 | G300E | 6665980.68 | 52.3 | G300E | 2341063.15 | 18.37
2657 | Story31 | B6 | 32 MPa RC Beam (60 cm x 40 cm) | Beam | 32MPa | Concrete Rectangular | 400 | 600 | 2400 | 6762.5 | 1.62 | 3970.64 | G300E | 5360203.41 | 42.06 | G300E | 9536363.15 | 74.83
2658 | Story31 | B60 | 32 MPa RC Beam (60 cm x 40 cm) | Beam | 32MPa | Concrete Rectangular | 400 | 600 | 2400 | 6762.5 | 1.62 | 3970.64 | G300E | 5189911.36 | 40.72 | G300E | 5818212.78 | 45.65
2659 | Story31 | B61 | 32 MPa RC Beam (60 cm x 40 cm) | Beam | 32MPa | Concrete Rectangular | 400 | 600 | 2400 | 6762.5 | 1.62 | 3970.64 | G300E | 5360203.41 | 42.06 | G300E | 9536363.15 | 74.83
2660 | Story31 | B62 | 32 MPa RC Beam (60 cm x 40 cm) | Beam | 32MPa | Concrete Rectangular | 400 | 600 | 2400 | 6762.5 | 1.62 | 3970.64 | G300E | 6666595.45 | 52.31 | G300E | 2341063.15 | 18.37
2661 | Story31 | B63 | 32 MPa RC Beam (60 cm x 40 cm) | Beam | 32MPa | Concrete Rectangular | 400 | 600 | 2400 | 6762.5 | 1.62 | 3970.64 | G300E | 5637158.52 | 44.23 | G300E | 6506763.15 | 51.05
2662 | Story31 | B64 | 32 MPa RC Beam (60 cm x 40 cm) | Beam | 32MPa | Concrete Rectangular | 400 | 600 | 2400 | 6762.5 | 1.62 | 3970.64 | G300E | 6239943.18 | 48.96 | G300E | 1299967.67 | 10.2
2663 | Story31 | B65 | 32 MPa RC Beam (60 cm x 40 cm) | Beam | 32MPa | Concrete Rectangular | 400 | 600 | 2400 | 6762.5 | 1.62 | 3970.64 | G300E | 5800688.07 | 45.51 | G300E | 7522369.54 | 59.02
2664 | Story31 | B66 | 32 MPa RC Beam (60 cm x 40 cm) | Beam | 32MPa | Concrete Rectangular | 400 | 600 | 2400 | 7200 | 1.73 | 4227.52 | G300E | 12124486.96 | 95.13 | G300E | 8811053.84 | 69.13
2665 | Story31 | B67 | 32 MPa RC Beam (60 cm x 40 cm) | Beam | 32MPa | Concrete Rectangular | 400 | 600 | 2400 | 6762.5 | 1.62 | 3970.64 | G300E | 11385403.8 | 89.33 | G300E | 8275469.42 | 64.93
2666 | Story31 | B69 | 32 MPa RC Beam (60 cm x 40 cm) | Beam | 32MPa | Concrete Rectangular | 400 | 600 | 2400 | 6762.5 | 1.62 | 3970.64 | G300E | 11374819.02 | 89.25 | G300E | 8244119.06 | 64.69
2667 | Story31 | B7 | 32 MPa RC Beam (60 cm x 40 cm) | Beam | 32MPa | Concrete Rectangular | 400 | 600 | 2400 | 6762.5 | 1.62 | 3970.64 | G300E | 6666595.45 | 52.31 | G300E | 2341063.15 | 18.37
2668 | Story31 | B70 | 32 MPa RC Beam (60 cm x 40 cm) | Beam | 32MPa | Concrete Rectangular | 400 | 600 | 2400 | 6762.5 | 1.62 | 3970.64 | G300E | 11374525 | 89.25 | G300E | 8243835.03 | 64.68
2669 | Story31 | B71 | 32 MPa RC Beam (60 cm x 40 cm) | Beam | 32MPa | Concrete Rectangular | 400 | 600 | 2400 | 6762.5 | 1.62 | 3970.64 | G300E | 5813905.68 | 45.62 | G300E | 7608438.34 | 59.7
2670 | Story31 | B72 | 32 MPa RC Beam (60 cm x 40 cm) | Beam | 32MPa | Concrete Rectangular | 400 | 600 | 2400 | 6762.5 | 1.62 | 3970.64 | G300E | 6241172.73 | 48.97 | G300E | 1300041.44 | 10.2
2671 | Story31 | B73 | 32 MPa RC Beam (60 cm x 40 cm) | Beam | 32MPa | Concrete Rectangular | 400 | 600 | 2400 | 6762.5 | 1.62 | 3970.64 | G300E | 5636236.36 | 44.22 | G300E | 6506763.15 | 51.05
2672 | Story31 | B74 | 32 MPa RC Beam (60 cm x 40 cm) | Beam | 32MPa | Concrete Rectangular | 400 | 600 | 2400 | 6762.5 | 1.62 | 3970.64 | G300E | 6662906.82 | 52.28 | G300E | 2341063.15 | 18.37
2673 | Story31 | B75 | 32 MPa RC Beam (60 cm x 40 cm) | Beam | 32MPa | Concrete Rectangular | 400 | 600 | 2400 | 6762.5 | 1.62 | 3970.64 | G300E | 5360203.41 | 42.06 | G300E | 9536363.15 | 74.83
2674 | Story31 | B76 | 32 MPa RC Beam (60 cm x 40 cm) | Beam | 32MPa | Concrete Rectangular | 400 | 600 | 2400 | 6762.5 | 1.62 | 3970.64 | G300E | 4981810.8 | 39.09 | G300E | 9536363.15 | 74.83
2675 | Story31 | B77 | 32 MPa RC Beam (60 cm x 40 cm) | Beam | 32MPa | Concrete Rectangular | 400 | 600 | 2400 | 6762.5 | 1.62 | 3970.64 | G300E | 6862707.95 | 53.85 | G300E | 1233631.23 | 9.68
2676 | Story31 | B78 | 32 MPa RC Beam (60 cm x 40 cm) | Beam | 32MPa | Concrete Rectangular | 400 | 600 | 2400 | 6762.5 | 1.62 | 3970.64 | G300E | 6032457.39 | 47.33 | G300E | 6506763.15 | 51.05
2677 | Story31 | B79 | 32 MPa RC Beam (60 cm x 40 cm) | Beam | 32MPa | Concrete Rectangular | 400 | 600 | 2400 | 6762.5 | 1.62 | 3970.64 | G300E | 6260230.68 | 49.12 | G300E | 1204963.15 | 9.45
2678 | Story31 | B8 | 32 MPa RC Beam (60 cm x 40 cm) | Beam | 32MPa | Concrete Rectangular | 400 | 600 | 2400 | 6762.5 | 1.62 | 3970.64 | G300E | 5189911.36 | 40.72 | G300E | 5818212.78 | 45.65
2679 | Story31 | B80 | 32 MPa RC Beam (60 cm x 40 cm) | Beam | 32MPa | Concrete Rectangular | 400 | 600 | 2400 | 6762.5 | 1.62 | 3970.64 | G300E | 6260230.68 | 49.12 | G300E | 1204963.15 | 9.45
2680 | Story31 | B81 | 32 MPa RC Beam (60 cm x 40 cm) | Beam | 32MPa | Concrete Rectangular | 400 | 600 | 2400 | 6762.5 | 1.62 | 3970.64 | G300E | 5802225 | 45.53 | G300E | 7522369.54 | 59.02
2681 | Story31 | B82 | 32 MPa RC Beam (60 cm x 40 cm) | Beam | 32MPa | Concrete Rectangular | 400 | 600 | 2400 | 6762.5 | 1.62 | 3970.64 | G300E | 6239943.18 | 48.96 | G300E | 1299954.76 | 10.2
2682 | Story31 | B83 | 32 MPa RC Beam (60 cm x 40 cm) | Beam | 32MPa | Concrete Rectangular | 400 | 600 | 2400 | 6762.5 | 1.62 | 3970.64 | G300E | 5548323.86 | 43.53 | G300E | 9536363.15 | 74.83
2683 | Story31 | B84 | 32 MPa RC Beam (60 cm x 40 cm) | Beam | 32MPa | Concrete Rectangular | 400 | 600 | 2400 | 6762.5 | 1.62 | 3970.64 | G300E | 6241787.5 | 48.98 | G300E | 1300069.11 | 10.2
2684 | Story31 | B85 | 32 MPa RC Beam (60 cm x 40 cm) | Beam | 32MPa | Concrete Rectangular | 400 | 600 | 2400 | 6762.5 | 1.62 | 3970.64 | G300E | 5816672.16 | 45.64 | G300E | 7522369.54 | 59.02
2685 | Story31 | B86 | 32 MPa RC Beam (60 cm x 40 cm) | Beam | 32MPa | Concrete Rectangular | 400 | 600 | 2400 | 6762.5 | 1.62 | 3970.64 | G300E | 6262997.16 | 49.14 | G300E | 1204963.15 | 9.45
2686 | Story31 | B87 | 32 MPa RC Beam (60 cm x 40 cm) | Beam | 32MPa | Concrete Rectangular | 400 | 600 | 2400 | 6762.5 | 1.62 | 3970.64 | G300E | 6262382.39 | 49.14 | G300E | 1204963.15 | 9.45
2687 | Story31 | B88 | 32 MPa RC Beam (60 cm x 40 cm) | Beam | 32MPa | Concrete Rectangular | 400 | 600 | 2400 | 6762.5 | 1.62 | 3970.64 | G300E | 6033994.32 | 47.34 | G300E | 6506763.15 | 51.05
2688 | Story31 | B89 | 32 MPa RC Beam (60 cm x 40 cm) | Beam | 32MPa | Concrete Rectangular | 400 | 600 | 2400 | 6762.5 | 1.62 | 3970.64 | G300E | 6851949.43 | 53.76 | G300E | 1233350.9 | 9.68
2689 | Story31 | B9 | 32 MPa RC Beam (60 cm x 40 cm) | Beam | 32MPa | Concrete Rectangular | 400 | 600 | 2400 | 6762.5 | 1.62 | 3970.64 | G300E | 6666595.45 | 52.31 | G300E | 2341063.15 | 18.37
2690 | Story31 | B90 | 32 MPa RC Beam (60 cm x 40 cm) | Beam | 32MPa | Concrete Rectangular | 400 | 600 | 2400 | 6762.5 | 1.62 | 3970.64 | G300E | 4980888.64 | 39.08 | G300E | 9536363.15 | 74.83
2691 | Story31 | B91 | 32 MPa RC Beam (60 cm x 40 cm) | Beam | 32MPa | Concrete Rectangular | 400 | 600 | 2400 | 6762.5 | 1.62 | 3970.64 | G300E | 4980581.25 | 39.08 | G300E | 8021563.15 | 62.94
2692 | Story31 | B92 | 32 MPa RC Beam (60 cm x 40 cm) | Beam | 32MPa | Concrete Rectangular | 400 | 600 | 2400 | 6762.5 | 1.62 | 3970.64 | G300E | 6295887.5 | 49.4 | G300E | 5090554.87 | 39.94
2693 | Story31 | B93 | 32 MPa RC Beam (60 cm x 40 cm) | Beam | 32MPa | Concrete Rectangular | 400 | 600 | 2400 | 6762.5 | 1.62 | 3970.64 | G300E | 6295887.5 | 49.4 | G300E | 5090554.87 | 39.94
2694 | Story31 | B94 | 32 MPa RC Beam (60 cm x 40 cm) | Beam | 32MPa | Concrete Rectangular | 400 | 600 | 2400 | 6762.5 | 1.62 | 3970.64 | G300E | 6032457.39 | 47.33 | G300E | 6506763.15 | 51.05
2695 | Story31 | B95 | 32 MPa RC Beam (60 cm x 40 cm) | Beam | 32MPa | Concrete Rectangular | 400 | 600 | 2400 | 6762.5 | 1.62 | 3970.64 | G300E | 6862707.95 | 53.85 | G300E | 1233629.39 | 9.68
2696 | Story31 | B96 | 32 MPa RC Beam (60 cm x 40 cm) | Beam | 32MPa | Concrete Rectangular | 400 | 600 | 2400 | 6762.5 | 1.62 | 3970.64 | G300E | 5637773.3 | 44.24 | G300E | 6506763.15 | 51.05
2697 | Story31 | B97 | 32 MPa RC Beam (60 cm x 40 cm) | Beam | 32MPa | Concrete Rectangular | 400 | 600 | 2400 | 6762.5 | 1.62 | 3970.64 | G300E | 6665673.3 | 52.3 | G300E | 2341063.15 | 18.37
2698 | Story31 | B98 | 32 MPa RC Beam (60 cm x 40 cm) | Beam | 32MPa | Concrete Rectangular | 400 | 600 | 2400 | 6762.5 | 1.62 | 3970.64 | G300E | 5791773.86 | 45.44 | G300E | 6506763.15 | 51.05
2699 | Story31 | B99 | 32 MPa RC Beam (60 cm x 40 cm) | Beam | 32MPa | Concrete Rectangular | 400 | 600 | 2400 | 6762.5 | 1.62 | 3970.64 | G300E | 6662599.43 | 52.28 | G300E | 2341063.15 | 18.37
2700 | Story32 | B1 | 32 MPa RC Beam (60 cm x 40 cm) | Beam | 32MPa | Concrete Rectangular | 400 | 600 | 2400 | 6762.5 | 1.62 | 3970.64 | G300E | 5193305.98 | 40.75 | G300E | 6701349.95 | 52.58
2701 | Story32 | B10 | 32 MPa RC Beam (60 cm x 40 cm) | Beam | 32MPa | Concrete Rectangular | 400 | 600 | 2400 | 6762.5 | 1.62 | 3970.64 | G300E | 4904282.61 | 38.48 | G300E | 8117360.99 | 63.69
2702 | Story32 | B100 | 32 MPa RC Beam (60 cm x 40 cm) | Beam | 32MPa | Concrete Rectangular | 400 | 600 | 2400 | 6762.5 | 1.62 | 3970.64 | G300E | 5551705.11 | 43.56 | G300E | 6506763.15 | 51.05
2703 | Story32 | B101 | 32 MPa RC Beam (60 cm x 40 cm) | Beam | 32MPa | Concrete Rectangular | 400 | 600 | 2400 | 6762.5 | 1.62 | 3970.64 | G300E | 6859634.09 | 53.82 | G300E | 1218963.37 | 9.56
2704 | Story32 | B102 | 32 MPa RC Beam (60 cm x 40 cm) | Beam | 32MPa | Concrete Rectangular | 400 | 600 | 2400 | 6762.5 | 1.62 | 3970.64 | G300E | 6053359.66 | 47.5 | G300E | 6506763.15 | 51.05
2705 | Story32 | B103 | 32 MPa RC Beam (60 cm x 40 cm) | Beam | 32MPa | Concrete Rectangular | 400 | 600 | 2400 | 6762.5 | 1.62 | 3970.64 | G300E | 6268837.5 | 49.19 | G300E | 6506763.15 | 51.05
2706 | Story32 | B104 | 32 MPa RC Beam (60 cm x 40 cm) | Beam | 32MPa | Concrete Rectangular | 400 | 600 | 2400 | 6762.5 | 1.62 | 3970.64 | G300E | 6268530.11 | 49.19 | G300E | 6506763.15 | 51.05
2707 | Story32 | B105 | 32 MPa RC Beam (60 cm x 40 cm) | Beam | 32MPa | Concrete Rectangular | 400 | 600 | 2400 | 6762.5 | 1.62 | 3970.64 | G300E | 5195364.13 | 40.76 | G300E | 6701349.95 | 52.58
2708 | Story32 | B106 | 32 MPa RC Beam (60 cm x 40 cm) | Beam | 32MPa | Concrete Rectangular | 400 | 600 | 2400 | 6762.5 | 1.62 | 3970.64 | G300E | 5193305.98 | 40.75 | G300E | 6701349.95 | 52.58
2709 | Story32 | B107 | 32 MPa RC Beam (60 cm x 40 cm) | Beam | 32MPa | Concrete Rectangular | 400 | 600 | 2400 | 6762.5 | 1.62 | 3970.64 | G300E | 5193292.61 | 40.75 | G300E | 9157663.15 | 71.85
2710 | Story32 | B108 | 32 MPa RC Beam (60 cm x 40 cm) | Beam | 32MPa | Concrete Rectangular | 400 | 600 | 2400 | 6762.5 | 1.62 | 3970.64 | G300E | 4903988.59 | 38.48 | G300E | 8117360.99 | 63.69
2711 | Story32 | B109 | 32 MPa RC Beam (60 cm x 40 cm) | Beam | 32MPa | Concrete Rectangular | 400 | 600 | 2400 | 6762.5 | 1.62 | 3970.64 | G300E | 5367888.07 | 42.12 | G300E | 9536363.15 | 74.83
2712 | Story32 | B11 | 32 MPa RC Beam (60 cm x 40 cm) | Beam | 32MPa | Concrete Rectangular | 400 | 600 | 2400 | 6762.5 | 1.62 | 3970.64 | G300E | 6686268.18 | 52.46 | G300E | 1219252.93 | 9.57
2713 | Story32 | B110 | 32 MPa RC Beam (60 cm x 40 cm) | Beam | 32MPa | Concrete Rectangular | 400 | 600 | 2400 | 6762.5 | 1.62 | 3970.64 | G300E | 4904282.61 | 38.48 | G300E | 8117360.99 | 63.69
2714 | Story32 | B111 | 32 MPa RC Beam (60 cm x 40 cm) | Beam | 32MPa | Concrete Rectangular | 400 | 600 | 2400 | 6762.5 | 1.62 | 3970.64 | G300E | 5192370.45 | 40.74 | G300E | 9157663.15 | 71.85
2715 | Story32 | B112 | 32 MPa RC Beam (60 cm x 40 cm) | Beam | 32MPa | Concrete Rectangular | 400 | 600 | 2400 | 6762.5 | 1.62 | 3970.64 | G300E | 5205066.85 | 40.84 | G300E | 6701349.95 | 52.58
2716 | Story32 | B12 | 32 MPa RC Beam (60 cm x 40 cm) | Beam | 32MPa | Concrete Rectangular | 400 | 600 | 2400 | 6762.5 | 1.62 | 3970.64 | G300E | 5193292.61 | 40.75 | G300E | 9157663.15 | 71.85
2717 | Story32 | B13 | 32 MPa RC Beam (60 cm x 40 cm) | Beam | 32MPa | Concrete Rectangular | 400 | 600 | 2400 | 6762.5 | 1.62 | 3970.64 | G300E | 6253468.18 | 49.07 | G300E | 6506763.15 | 51.05
2718 | Story32 | B14 | 32 MPa RC Beam (60 cm x 40 cm) | Beam | 32MPa | Concrete Rectangular | 400 | 600 | 2400 | 6762.5 | 1.62 | 3970.64 | G300E | 5193305.98 | 40.75 | G300E | 6701349.95 | 52.58
2719 | Story32 | B15 | 32 MPa RC Beam (60 cm x 40 cm) | Beam | 32MPa | Concrete Rectangular | 400 | 600 | 2400 | 6762.5 | 1.62 | 3970.64 | G300E | 5193305.98 | 40.75 | G300E | 6701349.95 | 52.58
2720 | Story32 | B16 | 32 MPa RC Beam (60 cm x 40 cm) | Beam | 32MPa | Concrete Rectangular | 400 | 600 | 2400 | 6762.5 | 1.62 | 3970.64 | G300E | 5193292.61 | 40.75 | G300E | 9157663.15 | 71.85
2721 | Story32 | B17 | 32 MPa RC Beam (60 cm x 40 cm) | Beam | 32MPa | Concrete Rectangular | 400 | 600 | 2400 | 6762.5 | 1.62 | 3970.64 | G300E | 6253160.8 | 49.06 | G300E | 6506763.15 | 51.05
2722 | Story32 | B18 | 32 MPa RC Beam (60 cm x 40 cm) | Beam | 32MPa | Concrete Rectangular | 400 | 600 | 2400 | 6762.5 | 1.62 | 3970.64 | G300E | 6053359.66 | 47.5 | G300E | 6506763.15 | 51.05
2723 | Story32 | B19 | 32 MPa RC Beam (60 cm x 40 cm) | Beam | 32MPa | Concrete Rectangular | 400 | 600 | 2400 | 6762.5 | 1.62 | 3970.64 | G300E | 6053359.66 | 47.5 | G300E | 6506763.15 | 51.05
2724 | Story32 | B2 | 32 MPa RC Beam (60 cm x 40 cm) | Beam | 32MPa | Concrete Rectangular | 400 | 600 | 2400 | 6762.5 | 1.62 | 3970.64 | G300E | 5193305.98 | 40.75 | G300E | 6701349.95 | 52.58
2725 | Story32 | B20 | 32 MPa RC Beam (60 cm x 40 cm) | Beam | 32MPa | Concrete Rectangular | 400 | 600 | 2400 | 6762.5 | 1.62 | 3970.64 | G300E | 6271603.98 | 49.21 | G300E | 1204963.15 | 9.45
2726 | Story32 | B21 | 32 MPa RC Beam (60 cm x 40 cm) | Beam | 32MPa | Concrete Rectangular | 400 | 600 | 2400 | 6762.5 | 1.62 | 3970.64 | G300E | 5553549.43 | 43.58 | G300E | 6506763.15 | 51.05
2727 | Story32 | B22 | 32 MPa RC Beam (60 cm x 40 cm) | Beam | 32MPa | Concrete Rectangular | 400 | 600 | 2400 | 6762.5 | 1.62 | 3970.64 | G300E | 6275600 | 49.24 | G300E | 1302346.84 | 10.22
2728 | Story32 | B23 | 32 MPa RC Beam (60 cm x 40 cm) | Beam | 32MPa | Concrete Rectangular | 400 | 600 | 2400 | 6762.5 | 1.62 | 3970.64 | G300E | 5890752.27 | 46.22 | G300E | 3477163.15 | 27.28
2729 | Story32 | B24 | 32 MPa RC Beam (60 cm x 40 cm) | Beam | 32MPa | Concrete Rectangular | 400 | 600 | 2400 | 6762.5 | 1.62 | 3970.64 | G300E | 6276522.16 | 49.25 | G300E | 1302361.6 | 10.22
2730 | Story32 | B25 | 32 MPa RC Beam (60 cm x 40 cm) | Beam | 32MPa | Concrete Rectangular | 400 | 600 | 2400 | 6762.5 | 1.62 | 3970.64 | G300E | 5553242.05 | 43.57 | G300E | 6506763.15 | 51.05
2731 | Story32 | B26 | 32 MPa RC Beam (60 cm x 40 cm) | Beam | 32MPa | Concrete Rectangular | 400 | 600 | 2400 | 6762.5 | 1.62 | 3970.64 | G300E | 6271603.98 | 49.21 | G300E | 1204963.15 | 9.45
2732 | Story32 | B27 | 32 MPa RC Beam (60 cm x 40 cm) | Beam | 32MPa | Concrete Rectangular | 400 | 600 | 2400 | 6762.5 | 1.62 | 3970.64 | G300E | 6053359.66 | 47.5 | G300E | 6506763.15 | 51.05
2733 | Story32 | B28 | 32 MPa RC Beam (60 cm x 40 cm) | Beam | 32MPa | Concrete Rectangular | 400 | 600 | 2400 | 6762.5 | 1.62 | 3970.64 | G300E | 6053359.66 | 47.5 | G300E | 6506763.15 | 51.05
2734 | Story32 | B29 | 32 MPa RC Beam (60 cm x 40 cm) | Beam | 32MPa | Concrete Rectangular | 400 | 600 | 2400 | 6762.5 | 1.62 | 3970.64 | G300E | 6253468.18 | 49.07 | G300E | 6506763.15 | 51.05
2735 | Story32 | B3 | 32 MPa RC Beam (60 cm x 40 cm) | Beam | 32MPa | Concrete Rectangular | 400 | 600 | 2400 | 6762.5 | 1.62 | 3970.64 | G300E | 6253160.8 | 49.06 | G300E | 6506763.15 | 51.05
2736 | Story32 | B30 | 32 MPa RC Beam (60 cm x 40 cm) | Beam | 32MPa | Concrete Rectangular | 400 | 600 | 2400 | 6762.5 | 1.62 | 3970.64 | G300E | 5193292.61 | 40.75 | G300E | 9157663.15 | 71.85
2737 | Story32 | B31 | 32 MPa RC Beam (60 cm x 40 cm) | Beam | 32MPa | Concrete Rectangular | 400 | 600 | 2400 | 6762.5 | 1.62 | 3970.64 | G300E | 4903988.59 | 38.48 | G300E | 8117360.99 | 63.69
2738 | Story32 | B32 | 32 MPa RC Beam (60 cm x 40 cm) | Beam | 32MPa | Concrete Rectangular | 400 | 600 | 2400 | 6762.5 | 1.62 | 3970.64 | G300E | 6685346.02 | 52.46 | G300E | 1219245.55 | 9.57
2739 | Story32 | B33 | 32 MPa RC Beam (60 cm x 40 cm) | Beam | 32MPa | Concrete Rectangular | 400 | 600 | 2400 | 6762.5 | 1.62 | 3970.64 | G300E | 5553549.43 | 43.58 | G300E | 6506763.15 | 51.05
2740 | Story32 | B34 | 32 MPa RC Beam (60 cm x 40 cm) | Beam | 32MPa | Concrete Rectangular | 400 | 600 | 2400 | 6762.5 | 1.62 | 3970.64 | G300E | 6271603.98 | 49.21 | G300E | 1204963.15 | 9.45
2741 | Story32 | B35 | 32 MPa RC Beam (60 cm x 40 cm) | Beam | 32MPa | Concrete Rectangular | 400 | 600 | 2400 | 6762.5 | 1.62 | 3970.64 | G300E | 5826815.91 | 45.72 | G300E | 7901069.54 | 61.99
2742 | Story32 | B36 | 32 MPa RC Beam (60 cm x 40 cm) | Beam | 32MPa | Concrete Rectangular | 400 | 600 | 2400 | 6762.5 | 1.62 | 3970.64 | G300E | 5826815.91 | 45.72 | G300E | 7901069.54 | 61.99
2743 | Story32 | B37 | 32 MPa RC Beam (60 cm x 40 cm) | Beam | 32MPa | Concrete Rectangular | 400 | 600 | 2400 | 7200 | 1.73 | 4227.52 | G300E | 12494191.3 | 98.03 | G300E | 8829340.59 | 69.28
2744 | Story32 | B38 | 32 MPa RC Beam (60 cm x 40 cm) | Beam | 32MPa | Concrete Rectangular | 400 | 600 | 2400 | 6762.5 | 1.62 | 3970.64 | G300E | 5531417.61 | 43.4 | G300E | 9536363.15 | 74.83
2745 | Story32 | B39 | 32 MPa RC Beam (60 cm x 40 cm) | Beam | 32MPa | Concrete Rectangular | 400 | 600 | 2400 | 7200 | 1.73 | 4227.52 | G300E | 12497947.83 | 98.06 | G300E | 8829736.9 | 69.28
2746 | Story32 | B4 | 32 MPa RC Beam (60 cm x 40 cm) | Beam | 32MPa | Concrete Rectangular | 400 | 600 | 2400 | 6762.5 | 1.62 | 3970.64 | G300E | 5193292.61 | 40.75 | G300E | 9157663.15 | 71.85
2747 | Story32 | B40 | 32 MPa RC Beam (60 cm x 40 cm) | Beam | 32MPa | Concrete Rectangular | 400 | 600 | 2400 | 6762.5 | 1.62 | 3970.64 | G300E | 5826815.91 | 45.72 | G300E | 7901069.54 | 61.99
2748 | Story32 | B41 | 32 MPa RC Beam (60 cm x 40 cm) | Beam | 32MPa | Concrete Rectangular | 400 | 600 | 2400 | 6762.5 | 1.62 | 3970.64 | G300E | 5826815.91 | 45.72 | G300E | 7901069.54 | 61.99
2749 | Story32 | B42 | 32 MPa RC Beam (60 cm x 40 cm) | Beam | 32MPa | Concrete Rectangular | 400 | 600 | 2400 | 6762.5 | 1.62 | 3970.64 | G300E | 6271603.98 | 49.21 | G300E | 1204963.15 | 9.45
2750 | Story32 | B43 | 32 MPa RC Beam (60 cm x 40 cm) | Beam | 32MPa | Concrete Rectangular | 400 | 600 | 2400 | 6762.5 | 1.62 | 3970.64 | G300E | 5553856.82 | 43.58 | G300E | 6506763.15 | 51.05
2751 | Story32 | B44 | 32 MPa RC Beam (60 cm x 40 cm) | Beam | 32MPa | Concrete Rectangular | 400 | 600 | 2400 | 6762.5 | 1.62 | 3970.64 | G300E | 6686268.18 | 52.46 | G300E | 1219256.62 | 9.57
2752 | Story32 | B45 | 32 MPa RC Beam (60 cm x 40 cm) | Beam | 32MPa | Concrete Rectangular | 400 | 600 | 2400 | 6762.5 | 1.62 | 3970.64 | G300E | 4903988.59 | 38.48 | G300E | 8117360.99 | 63.69
2753 | Story32 | B46 | 32 MPa RC Beam (60 cm x 40 cm) | Beam | 32MPa | Concrete Rectangular | 400 | 600 | 2400 | 6762.5 | 1.62 | 3970.64 | G300E | 5367888.07 | 42.12 | G300E | 9536363.15 | 74.83
2754 | Story32 | B47 | 32 MPa RC Beam (60 cm x 40 cm) | Beam | 32MPa | Concrete Rectangular | 400 | 600 | 2400 | 6762.5 | 1.62 | 3970.64 | G300E | 6644156.25 | 52.13 | G300E | 2341063.15 | 18.37
2755 | Story32 | B48 | 32 MPa RC Beam (60 cm x 40 cm) | Beam | 32MPa | Concrete Rectangular | 400 | 600 | 2400 | 6762.5 | 1.62 | 3970.64 | G300E | 5890752.27 | 46.22 | G300E | 3477163.15 | 27.28
2756 | Story32 | B49 | 32 MPa RC Beam (60 cm x 40 cm) | Beam | 32MPa | Concrete Rectangular | 400 | 600 | 2400 | 6762.5 | 1.62 | 3970.64 | G300E | 6275600 | 49.24 | G300E | 1302345 | 10.22
2757 | Story32 | B5 | 32 MPa RC Beam (60 cm x 40 cm) | Beam | 32MPa | Concrete Rectangular | 400 | 600 | 2400 | 6762.5 | 1.62 | 3970.64 | G300E | 6685346.02 | 52.46 | G300E | 1219245.55 | 9.57
2758 | Story32 | B50 | 32 MPa RC Beam (60 cm x 40 cm) | Beam | 32MPa | Concrete Rectangular | 400 | 600 | 2400 | 6762.5 | 1.62 | 3970.64 | G300E | 5531725 | 43.4 | G300E | 9536363.15 | 74.83
2759 | Story32 | B51 | 32 MPa RC Beam (60 cm x 40 cm) | Beam | 32MPa | Concrete Rectangular | 400 | 600 | 2400 | 7200 | 1.73 | 4227.52 | G300E | 12494191.3 | 98.03 | G300E | 8829445.77 | 69.28
2760 | Story32 | B55 | 32 MPa RC Beam (60 cm x 40 cm) | Beam | 32MPa | Concrete Rectangular | 400 | 600 | 2400 | 6762.5 | 1.62 | 3970.64 | G300E | 11731761.41 | 92.05 | G300E | 8292900.79 | 65.07
2761 | Story32 | B56 | 32 MPa RC Beam (60 cm x 40 cm) | Beam | 32MPa | Concrete Rectangular | 400 | 600 | 2400 | 6762.5 | 1.62 | 3970.64 | G300E | 5532032.39 | 43.41 | G300E | 9536363.15 | 74.83
2762 | Story32 | B57 | 32 MPa RC Beam (60 cm x 40 cm) | Beam | 32MPa | Concrete Rectangular | 400 | 600 | 2400 | 6762.5 | 1.62 | 3970.64 | G300E | 6276214.77 | 49.25 | G300E | 1302330.24 | 10.22
2763 | Story32 | B58 | 32 MPa RC Beam (60 cm x 40 cm) | Beam | 32MPa | Concrete Rectangular | 400 | 600 | 2400 | 6762.5 | 1.62 | 3970.64 | G300E | 5891059.66 | 46.22 | G300E | 3477163.15 | 27.28
2764 | Story32 | B59 | 32 MPa RC Beam (60 cm x 40 cm) | Beam | 32MPa | Concrete Rectangular | 400 | 600 | 2400 | 6762.5 | 1.62 | 3970.64 | G300E | 6643848.86 | 52.13 | G300E | 2341063.15 | 18.37
2765 | Story32 | B6 | 32 MPa RC Beam (60 cm x 40 cm) | Beam | 32MPa | Concrete Rectangular | 400 | 600 | 2400 | 6762.5 | 1.62 | 3970.64 | G300E | 4903988.59 | 38.48 | G300E | 8117360.99 | 63.69
2766 | Story32 | B60 | 32 MPa RC Beam (60 cm x 40 cm) | Beam | 32MPa | Concrete Rectangular | 400 | 600 | 2400 | 6762.5 | 1.62 | 3970.64 | G300E | 5367888.07 | 42.12 | G300E | 9536363.15 | 74.83
2767 | Story32 | B61 | 32 MPa RC Beam (60 cm x 40 cm) | Beam | 32MPa | Concrete Rectangular | 400 | 600 | 2400 | 6762.5 | 1.62 | 3970.64 | G300E | 4904282.61 | 38.48 | G300E | 8117360.99 | 63.69
2768 | Story32 | B62 | 32 MPa RC Beam (60 cm x 40 cm) | Beam | 32MPa | Concrete Rectangular | 400 | 600 | 2400 | 6762.5 | 1.62 | 3970.64 | G300E | 6644156.25 | 52.13 | G300E | 2341063.15 | 18.37
2769 | Story32 | B63 | 32 MPa RC Beam (60 cm x 40 cm) | Beam | 32MPa | Concrete Rectangular | 400 | 600 | 2400 | 6762.5 | 1.62 | 3970.64 | G300E | 5553549.43 | 43.58 | G300E | 6506763.15 | 51.05
2770 | Story32 | B64 | 32 MPa RC Beam (60 cm x 40 cm) | Beam | 32MPa | Concrete Rectangular | 400 | 600 | 2400 | 6762.5 | 1.62 | 3970.64 | G300E | 6275600 | 49.24 | G300E | 1302346.84 | 10.22
2771 | Story32 | B65 | 32 MPa RC Beam (60 cm x 40 cm) | Beam | 32MPa | Concrete Rectangular | 400 | 600 | 2400 | 6762.5 | 1.62 | 3970.64 | G300E | 5826815.91 | 45.72 | G300E | 7901069.54 | 61.99
2772 | Story32 | B66 | 32 MPa RC Beam (60 cm x 40 cm) | Beam | 32MPa | Concrete Rectangular | 400 | 600 | 2400 | 7200 | 1.73 | 4227.52 | G300E | 12494191.3 | 98.03 | G300E | 8829443.9 | 69.28
2773 | Story32 | B67 | 32 MPa RC Beam (60 cm x 40 cm) | Beam | 32MPa | Concrete Rectangular | 400 | 600 | 2400 | 6762.5 | 1.62 | 3970.64 | G300E | 11730585.33 | 92.04 | G300E | 8292731.44 | 65.07
2774 | Story32 | B69 | 32 MPa RC Beam (60 cm x 40 cm) | Beam | 32MPa | Concrete Rectangular | 400 | 600 | 2400 | 6762.5 | 1.62 | 3970.64 | G300E | 11721470.65 | 91.97 | G300E | 8257466.47 | 64.79
2775 | Story32 | B7 | 32 MPa RC Beam (60 cm x 40 cm) | Beam | 32MPa | Concrete Rectangular | 400 | 600 | 2400 | 6762.5 | 1.62 | 3970.64 | G300E | 6644156.25 | 52.13 | G300E | 2341063.15 | 18.37
2776 | Story32 | B70 | 32 MPa RC Beam (60 cm x 40 cm) | Beam | 32MPa | Concrete Rectangular | 400 | 600 | 2400 | 6762.5 | 1.62 | 3970.64 | G300E | 11719706.52 | 91.96 | G300E | 8257140.11 | 64.79
2777 | Story32 | B71 | 32 MPa RC Beam (60 cm x 40 cm) | Beam | 32MPa | Concrete Rectangular | 400 | 600 | 2400 | 6762.5 | 1.62 | 3970.64 | G300E | 5838803.98 | 45.81 | G300E | 7901069.54 | 61.99
2778 | Story32 | B72 | 32 MPa RC Beam (60 cm x 40 cm) | Beam | 32MPa | Concrete Rectangular | 400 | 600 | 2400 | 6762.5 | 1.62 | 3970.64 | G300E | 6276829.55 | 49.25 | G300E | 1302422.46 | 10.22
2779 | Story32 | B73 | 32 MPa RC Beam (60 cm x 40 cm) | Beam | 32MPa | Concrete Rectangular | 400 | 600 | 2400 | 6762.5 | 1.62 | 3970.64 | G300E | 5552012.5 | 43.56 | G300E | 6506763.15 | 51.05
2780 | Story32 | B74 | 32 MPa RC Beam (60 cm x 40 cm) | Beam | 32MPa | Concrete Rectangular | 400 | 600 | 2400 | 6762.5 | 1.62 | 3970.64 | G300E | 6640160.23 | 52.1 | G300E | 2341063.15 | 18.37
2781 | Story32 | B75 | 32 MPa RC Beam (60 cm x 40 cm) | Beam | 32MPa | Concrete Rectangular | 400 | 600 | 2400 | 6762.5 | 1.62 | 3970.64 | G300E | 4904282.61 | 38.48 | G300E | 8117360.99 | 63.69
2782 | Story32 | B76 | 32 MPa RC Beam (60 cm x 40 cm) | Beam | 32MPa | Concrete Rectangular | 400 | 600 | 2400 | 6762.5 | 1.62 | 3970.64 | G300E | 5193292.61 | 40.75 | G300E | 9157663.15 | 71.85
2783 | Story32 | B77 | 32 MPa RC Beam (60 cm x 40 cm) | Beam | 32MPa | Concrete Rectangular | 400 | 600 | 2400 | 6762.5 | 1.62 | 3970.64 | G300E | 6686268.18 | 52.46 | G300E | 1219252.93 | 9.57
2784 | Story32 | B78 | 32 MPa RC Beam (60 cm x 40 cm) | Beam | 32MPa | Concrete Rectangular | 400 | 600 | 2400 | 6762.5 | 1.62 | 3970.64 | G300E | 6053052.27 | 47.49 | G300E | 6506763.15 | 51.05
2785 | Story32 | B79 | 32 MPa RC Beam (60 cm x 40 cm) | Beam | 32MPa | Concrete Rectangular | 400 | 600 | 2400 | 6762.5 | 1.62 | 3970.64 | G300E | 6271603.98 | 49.21 | G300E | 1204963.15 | 9.45
2786 | Story32 | B8 | 32 MPa RC Beam (60 cm x 40 cm) | Beam | 32MPa | Concrete Rectangular | 400 | 600 | 2400 | 6762.5 | 1.62 | 3970.64 | G300E | 5367888.07 | 42.12 | G300E | 9536363.15 | 74.83
2787 | Story32 | B80 | 32 MPa RC Beam (60 cm x 40 cm) | Beam | 32MPa | Concrete Rectangular | 400 | 600 | 2400 | 6762.5 | 1.62 | 3970.64 | G300E | 6271603.98 | 49.21 | G300E | 1204963.15 | 9.45
2788 | Story32 | B81 | 32 MPa RC Beam (60 cm x 40 cm) | Beam | 32MPa | Concrete Rectangular | 400 | 600 | 2400 | 6762.5 | 1.62 | 3970.64 | G300E | 5827738.07 | 45.73 | G300E | 7901069.54 | 61.99
2789 | Story32 | B82 | 32 MPa RC Beam (60 cm x 40 cm) | Beam | 32MPa | Concrete Rectangular | 400 | 600 | 2400 | 6762.5 | 1.62 | 3970.64 | G300E | 6276214.77 | 49.25 | G300E | 1302330.24 | 10.22
2790 | Story32 | B83 | 32 MPa RC Beam (60 cm x 40 cm) | Beam | 32MPa | Concrete Rectangular | 400 | 600 | 2400 | 6762.5 | 1.62 | 3970.64 | G300E | 5531110.23 | 43.4 | G300E | 9536363.15 | 74.83
2791 | Story32 | B84 | 32 MPa RC Beam (60 cm x 40 cm) | Beam | 32MPa | Concrete Rectangular | 400 | 600 | 2400 | 6762.5 | 1.62 | 3970.64 | G300E | 6277444.32 | 49.26 | G300E | 1302450.12 | 10.22
2792 | Story32 | B85 | 32 MPa RC Beam (60 cm x 40 cm) | Beam | 32MPa | Concrete Rectangular | 400 | 600 | 2400 | 6762.5 | 1.62 | 3970.64 | G300E | 5842185.23 | 45.84 | G300E | 7901069.54 | 61.99
2793 | Story32 | B86 | 32 MPa RC Beam (60 cm x 40 cm) | Beam | 32MPa | Concrete Rectangular | 400 | 600 | 2400 | 6762.5 | 1.62 | 3970.64 | G300E | 6274677.84 | 49.23 | G300E | 1204963.15 | 9.45
2794 | Story32 | B87 | 32 MPa RC Beam (60 cm x 40 cm) | Beam | 32MPa | Concrete Rectangular | 400 | 600 | 2400 | 6762.5 | 1.62 | 3970.64 | G300E | 6274370.45 | 49.23 | G300E | 1204963.15 | 9.45
2795 | Story32 | B88 | 32 MPa RC Beam (60 cm x 40 cm) | Beam | 32MPa | Concrete Rectangular | 400 | 600 | 2400 | 6762.5 | 1.62 | 3970.64 | G300E | 6054281.82 | 47.5 | G300E | 6506763.15 | 51.05
2796 | Story32 | B89 | 32 MPa RC Beam (60 cm x 40 cm) | Beam | 32MPa | Concrete Rectangular | 400 | 600 | 2400 | 6762.5 | 1.62 | 3970.64 | G300E | 6859634.09 | 53.82 | G300E | 1218959.68 | 9.56
2797 | Story32 | B9 | 32 MPa RC Beam (60 cm x 40 cm) | Beam | 32MPa | Concrete Rectangular | 400 | 600 | 2400 | 6762.5 | 1.62 | 3970.64 | G300E | 6644156.25 | 52.13 | G300E | 2341063.15 | 18.37
2798 | Story32 | B90 | 32 MPa RC Beam (60 cm x 40 cm) | Beam | 32MPa | Concrete Rectangular | 400 | 600 | 2400 | 6762.5 | 1.62 | 3970.64 | G300E | 5192370.45 | 40.74 | G300E | 9157663.15 | 71.85
2799 | Story32 | B91 | 32 MPa RC Beam (60 cm x 40 cm) | Beam | 32MPa | Concrete Rectangular | 400 | 600 | 2400 | 6762.5 | 1.62 | 3970.64 | G300E | 5193305.98 | 40.75 | G300E | 6701349.95 | 52.58
2800 | Story32 | B92 | 32 MPa RC Beam (60 cm x 40 cm) | Beam | 32MPa | Concrete Rectangular | 400 | 600 | 2400 | 6762.5 | 1.62 | 3970.64 | G300E | 6253468.18 | 49.07 | G300E | 6506763.15 | 51.05
2801 | Story32 | B93 | 32 MPa RC Beam (60 cm x 40 cm) | Beam | 32MPa | Concrete Rectangular | 400 | 600 | 2400 | 6762.5 | 1.62 | 3970.64 | G300E | 6253468.18 | 49.07 | G300E | 6506763.15 | 51.05
2802 | Story32 | B94 | 32 MPa RC Beam (60 cm x 40 cm) | Beam | 32MPa | Concrete Rectangular | 400 | 600 | 2400 | 6762.5 | 1.62 | 3970.64 | G300E | 6053359.66 | 47.5 | G300E | 6506763.15 | 51.05
2803 | Story32 | B95 | 32 MPa RC Beam (60 cm x 40 cm) | Beam | 32MPa | Concrete Rectangular | 400 | 600 | 2400 | 6762.5 | 1.62 | 3970.64 | G300E | 6686268.18 | 52.46 | G300E | 1219256.62 | 9.57
2804 | Story32 | B96 | 32 MPa RC Beam (60 cm x 40 cm) | Beam | 32MPa | Concrete Rectangular | 400 | 600 | 2400 | 6762.5 | 1.62 | 3970.64 | G300E | 5553856.82 | 43.58 | G300E | 6506763.15 | 51.05
2805 | Story32 | B97 | 32 MPa RC Beam (60 cm x 40 cm) | Beam | 32MPa | Concrete Rectangular | 400 | 600 | 2400 | 6762.5 | 1.62 | 3970.64 | G300E | 6643848.86 | 52.13 | G300E | 2341063.15 | 18.37
2806 | Story32 | B98 | 32 MPa RC Beam (60 cm x 40 cm) | Beam | 32MPa | Concrete Rectangular | 400 | 600 | 2400 | 6762.5 | 1.62 | 3970.64 | G300E | 5891059.66 | 46.22 | G300E | 3477163.15 | 27.28
2807 | Story32 | B99 | 32 MPa RC Beam (60 cm x 40 cm) | Beam | 32MPa | Concrete Rectangular | 400 | 600 | 2400 | 6762.5 | 1.62 | 3970.64 | G300E | 6639545.45 | 52.1 | G300E | 2341063.15 | 18.37
2808 | Story33 | B1 | 32 MPa RC Beam (60 cm x 40 cm) | Beam | 32MPa | Concrete Rectangular | 400 | 600 | 2400 | 6762.5 | 1.62 | 3970.64 | G300E | 5157635.8 | 40.47 | G300E | 8016030.2 | 62.9
2809 | Story33 | B10 | 32 MPa RC Beam (60 cm x 40 cm) | Beam | 32MPa | Concrete Rectangular | 400 | 600 | 2400 | 6762.5 | 1.62 | 3970.64 | G300E | 5851914.67 | 45.92 | G300E | 8237839.34 | 64.64
2810 | Story33 | B100 | 32 MPa RC Beam (25 cm x 25 cm) | Beam | 32MPa | Concrete Rectangular | 250 | 250 | 625 | 6762.5 | 0.42 | 1034.02 | G300E | 2378248.3 | 18.66 | G300E | 703813.34 | 5.52
2811 | Story33 | B101 | 32 MPa RC Beam (27.5 cm x 25 cm) | Beam | 32MPa | Concrete Rectangular | 250 | 275 | 687.5 | 6762.5 | 0.46 | 1137.42 | G300E | 3896122.16 | 30.57 | G300E | 934290.02 | 7.33
2812 | Story33 | B102 | 32 MPa RC Beam (27.5 cm x 25 cm) | Beam | 32MPa | Concrete Rectangular | 250 | 275 | 687.5 | 6762.5 | 0.46 | 1137.42 | G300E | 5951000 | 46.69 | G300E | 2175814.01 | 17.07
2813 | Story33 | B103 | 32 MPa RC Beam (25 cm x 25 cm) | Beam | 32MPa | Concrete Rectangular | 250 | 250 | 625 | 6762.5 | 0.42 | 1034.02 | G300E | 4514583.52 | 35.42 | G300E | 911019.41 | 7.15
2814 | Story33 | B104 | 32 MPa RC Beam (25 cm x 25 cm) | Beam | 32MPa | Concrete Rectangular | 250 | 250 | 625 | 6762.5 | 0.42 | 1034.02 | G300E | 4517657.39 | 35.45 | G300E | 910849.58 | 7.15
2815 | Story33 | B105 | 32 MPa RC Beam (60 cm x 40 cm) | Beam | 32MPa | Concrete Rectangular | 400 | 600 | 2400 | 6762.5 | 1.62 | 3970.64 | G300E | 4983655.11 | 39.1 | G300E | 8013263.72 | 62.88
2816 | Story33 | B106 | 32 MPa RC Beam (60 cm x 40 cm) | Beam | 32MPa | Concrete Rectangular | 400 | 600 | 2400 | 6762.5 | 1.62 | 3970.64 | G300E | 5157635.8 | 40.47 | G300E | 8016030.2 | 62.9
2817 | Story33 | B107 | 32 MPa RC Beam (60 cm x 40 cm) | Beam | 32MPa | Concrete Rectangular | 400 | 600 | 2400 | 6762.5 | 1.62 | 3970.64 | G300E | 5160963.59 | 40.49 | G300E | 7541074.27 | 59.17
2818 | Story33 | B108 | 32 MPa RC Beam (60 cm x 40 cm) | Beam | 32MPa | Concrete Rectangular | 400 | 600 | 2400 | 6762.5 | 1.62 | 3970.64 | G300E | 5436167.93 | 42.65 | G300E | 8237712.33 | 64.64
2819 | Story33 | B109 | 32 MPa RC Beam (60 cm x 40 cm) | Beam | 32MPa | Concrete Rectangular | 400 | 600 | 2400 | 6762.5 | 1.62 | 3970.64 | G300E | 5592587.5 | 43.88 | G300E | 9331643.83 | 73.22
2820 | Story33 | B11 | 32 MPa RC Beam (27.5 cm x 25 cm) | Beam | 32MPa | Concrete Rectangular | 250 | 275 | 687.5 | 6762.5 | 0.46 | 1137.42 | G300E | 3915180.11 | 30.72 | G300E | 934290.02 | 7.33
2821 | Story33 | B110 | 32 MPa RC Beam (60 cm x 40 cm) | Beam | 32MPa | Concrete Rectangular | 400 | 600 | 2400 | 6762.5 | 1.62 | 3970.64 | G300E | 5850444.57 | 45.9 | G300E | 8241098.28 | 64.66
2822 | Story33 | B111 | 32 MPa RC Beam (60 cm x 40 cm) | Beam | 32MPa | Concrete Rectangular | 400 | 600 | 2400 | 6762.5 | 1.62 | 3970.64 | G300E | 4983080.43 | 39.1 | G300E | 7541074.27 | 59.17
2823 | Story33 | B112 | 32 MPa RC Beam (60 cm x 40 cm) | Beam | 32MPa | Concrete Rectangular | 400 | 600 | 2400 | 6762.5 | 1.62 | 3970.64 | G300E | 4979044.32 | 39.07 | G300E | 8014185.88 | 62.88
2824 | Story33 | B12 | 32 MPa RC Beam (60 cm x 40 cm) | Beam | 32MPa | Concrete Rectangular | 400 | 600 | 2400 | 6762.5 | 1.62 | 3970.64 | G300E | 4983668.48 | 39.1 | G300E | 7541074.27 | 59.17
2825 | Story33 | B13 | 32 MPa RC Beam (25 cm x 25 cm) | Beam | 32MPa | Concrete Rectangular | 250 | 250 | 625 | 6762.5 | 0.42 | 1034.02 | G300E | 4551469.89 | 35.71 | G300E | 933427.11 | 7.32
2826 | Story33 | B14 | 32 MPa RC Beam (60 cm x 40 cm) | Beam | 32MPa | Concrete Rectangular | 400 | 600 | 2400 | 6762.5 | 1.62 | 3970.64 | G300E | 5157635.8 | 40.47 | G300E | 8015108.04 | 62.89
2827 | Story33 | B15 | 32 MPa RC Beam (60 cm x 40 cm) | Beam | 32MPa | Concrete Rectangular | 400 | 600 | 2400 | 6762.5 | 1.62 | 3970.64 | G300E | 5157635.8 | 40.47 | G300E | 8015108.04 | 62.89
2828 | Story33 | B16 | 32 MPa RC Beam (60 cm x 40 cm) | Beam | 32MPa | Concrete Rectangular | 400 | 600 | 2400 | 6762.5 | 1.62 | 3970.64 | G300E | 5160963.59 | 40.49 | G300E | 7541074.27 | 59.17
2829 | Story33 | B17 | 32 MPa RC Beam (25 cm x 25 cm) | Beam | 32MPa | Concrete Rectangular | 250 | 250 | 625 | 6762.5 | 0.42 | 1034.02 | G300E | 4550855.11 | 35.71 | G300E | 933425.57 | 7.32
2830 | Story33 | B18 | 32 MPa RC Beam (27.5 cm x 25 cm) | Beam | 32MPa | Concrete Rectangular | 250 | 275 | 687.5 | 6762.5 | 0.46 | 1137.42 | G300E | 6033379.55 | 47.34 | G300E | 1875429.83 | 14.72
2831 | Story33 | B19 | 32 MPa RC Beam (27.5 cm x 25 cm) | Beam | 32MPa | Concrete Rectangular | 250 | 275 | 687.5 | 6762.5 | 0.46 | 1137.42 | G300E | 6033379.55 | 47.34 | G300E | 1875428.99 | 14.72
2832 | Story33 | B2 | 32 MPa RC Beam (60 cm x 40 cm) | Beam | 32MPa | Concrete Rectangular | 400 | 600 | 2400 | 6762.5 | 1.62 | 3970.64 | G300E | 5157635.8 | 40.47 | G300E | 8015108.04 | 62.89
2833 | Story33 | B20 | 32 MPa RC Beam (25 cm x 25 cm) | Beam | 32MPa | Concrete Rectangular | 250 | 250 | 625 | 6762.5 | 0.42 | 1034.02 | G300E | 5839418.75 | 45.82 | G300E | 510051.57 | 4
2834 | Story33 | B21 | 32 MPa RC Beam (25 cm x 25 cm) | Beam | 32MPa | Concrete Rectangular | 250 | 250 | 625 | 6762.5 | 0.42 | 1034.02 | G300E | 2363186.36 | 18.54 | G300E | 703813.34 | 5.52
2835 | Story33 | B22 | 32 MPa RC Beam (30 cm x 25 cm) | Beam | 32MPa | Concrete Rectangular | 250 | 300 | 750 | 6762.5 | 0.51 | 1240.83 | G300E | 8052293.18 | 63.18 | G300E | 1122650.31 | 8.81
2836 | Story33 | B23 | 32 MPa RC Beam (25 cm x 25 cm) | Beam | 32MPa | Concrete Rectangular | 250 | 250 | 625 | 6762.5 | 0.42 | 1034.02 | G300E | 1709682.95 | 13.41 | G300E | 409438.64 | 3.21
2837 | Story33 | B24 | 32 MPa RC Beam (30 cm x 25 cm) | Beam | 32MPa | Concrete Rectangular | 250 | 300 | 750 | 6762.5 | 0.51 | 1240.83 | G300E | 8053215.34 | 63.19 | G300E | 1122665.06 | 8.81
2838 | Story33 | B25 | 32 MPa RC Beam (25 cm x 25 cm) | Beam | 32MPa | Concrete Rectangular | 250 | 250 | 625 | 6762.5 | 0.42 | 1034.02 | G300E | 2363186.36 | 18.54 | G300E | 703813.34 | 5.52
2839 | Story33 | B26 | 32 MPa RC Beam (25 cm x 25 cm) | Beam | 32MPa | Concrete Rectangular | 250 | 250 | 625 | 6762.5 | 0.42 | 1034.02 | G300E | 5839418.75 | 45.82 | G300E | 510058.49 | 4
2840 | Story33 | B27 | 32 MPa RC Beam (27.5 cm x 25 cm) | Beam | 32MPa | Concrete Rectangular | 250 | 275 | 687.5 | 6762.5 | 0.46 | 1137.42 | G300E | 6033379.55 | 47.34 | G300E | 1875433.21 | 14.72
2841 | Story33 | B28 | 32 MPa RC Beam (27.5 cm x 25 cm) | Beam | 32MPa | Concrete Rectangular | 250 | 275 | 687.5 | 6762.5 | 0.46 | 1137.42 | G300E | 6033379.55 | 47.34 | G300E | 1875433.21 | 14.72
2842 | Story33 | B29 | 32 MPa RC Beam (25 cm x 25 cm) | Beam | 32MPa | Concrete Rectangular | 250 | 250 | 625 | 6762.5 | 0.42 | 1034.02 | G300E | 4551469.89 | 35.71 | G300E | 933427.88 | 7.32
2843 | Story33 | B3 | 32 MPa RC Beam (25 cm x 25 cm) | Beam | 32MPa | Concrete Rectangular | 250 | 250 | 625 | 6762.5 | 0.42 | 1034.02 | G300E | 4550855.11 | 35.71 | G300E | 933425.57 | 7.32
2844 | Story33 | B30 | 32 MPa RC Beam (60 cm x 40 cm) | Beam | 32MPa | Concrete Rectangular | 400 | 600 | 2400 | 6762.5 | 1.62 | 3970.64 | G300E | 5160963.59 | 40.49 | G300E | 7541074.27 | 59.17
2845 | Story33 | B31 | 32 MPa RC Beam (60 cm x 40 cm) | Beam | 32MPa | Concrete Rectangular | 400 | 600 | 2400 | 6762.5 | 1.62 | 3970.64 | G300E | 5436167.93 | 42.65 | G300E | 8237864.04 | 64.64
2846 | Story33 | B32 | 32 MPa RC Beam (27.5 cm x 25 cm) | Beam | 32MPa | Concrete Rectangular | 250 | 275 | 687.5 | 6762.5 | 0.46 | 1137.42 | G300E | 3914872.73 | 30.72 | G300E | 934290.02 | 7.33
2847 | Story33 | B33 | 32 MPa RC Beam (25 cm x 25 cm) | Beam | 32MPa | Concrete Rectangular | 250 | 250 | 625 | 6762.5 | 0.42 | 1034.02 | G300E | 2363186.36 | 18.54 | G300E | 703813.34 | 5.52
2848 | Story33 | B34 | 32 MPa RC Beam (25 cm x 25 cm) | Beam | 32MPa | Concrete Rectangular | 250 | 250 | 625 | 6762.5 | 0.42 | 1034.02 | G300E | 5839418.75 | 45.82 | G300E | 510053.11 | 4
2849 | Story33 | B35 | 32 MPa RC Beam (60 cm x 40 cm) | Beam | 32MPa | Concrete Rectangular | 400 | 600 | 2400 | 6762.5 | 1.62 | 3970.64 | G300E | 6093934.66 | 47.82 | G300E | 8193700.75 | 64.29
2850 | Story33 | B36 | 32 MPa RC Beam (60 cm x 40 cm) | Beam | 32MPa | Concrete Rectangular | 400 | 600 | 2400 | 6762.5 | 1.62 | 3970.64 | G300E | 6093934.66 | 47.82 | G300E | 8193700.75 | 64.29
2851 | Story33 | B37 | 32 MPa RC Beam (60 cm x 40 cm) | Beam | 32MPa | Concrete Rectangular | 400 | 600 | 2400 | 7200 | 1.73 | 4227.52 | G300E | 12829773.91 | 100.67 | G300E | 8840257.04 | 69.36
2852 | Story33 | B38 | 32 MPa RC Beam (60 cm x 40 cm) | Beam | 32MPa | Concrete Rectangular | 400 | 600 | 2400 | 6762.5 | 1.62 | 3970.64 | G300E | 5772101.14 | 45.29 | G300E | 9364841.56 | 73.48
2853 | Story33 | B39 | 32 MPa RC Beam (60 cm x 40 cm) | Beam | 32MPa | Concrete Rectangular | 400 | 600 | 2400 | 7200 | 1.73 | 4227.52 | G300E | 12832904.35 | 100.69 | G300E | 8840664.63 | 69.37
2854 | Story33 | B4 | 32 MPa RC Beam (60 cm x 40 cm) | Beam | 32MPa | Concrete Rectangular | 400 | 600 | 2400 | 6762.5 | 1.62 | 3970.64 | G300E | 5160963.59 | 40.49 | G300E | 7541074.27 | 59.17
2855 | Story33 | B40 | 32 MPa RC Beam (60 cm x 40 cm) | Beam | 32MPa | Concrete Rectangular | 400 | 600 | 2400 | 6762.5 | 1.62 | 3970.64 | G300E | 6094549.43 | 47.82 | G300E | 8193700.75 | 64.29
2856 | Story33 | B41 | 32 MPa RC Beam (60 cm x 40 cm) | Beam | 32MPa | Concrete Rectangular | 400 | 600 | 2400 | 6762.5 | 1.62 | 3970.64 | G300E | 6094549.43 | 47.82 | G300E | 8193700.75 | 64.29
2857 | Story33 | B42 | 32 MPa RC Beam (25 cm x 25 cm) | Beam | 32MPa | Concrete Rectangular | 250 | 250 | 625 | 6762.5 | 0.42 | 1034.02 | G300E | 5839418.75 | 45.82 | G300E | 510054.65 | 4
2858 | Story33 | B43 | 32 MPa RC Beam (25 cm x 25 cm) | Beam | 32MPa | Concrete Rectangular | 250 | 250 | 625 | 6762.5 | 0.42 | 1034.02 | G300E | 2363186.36 | 18.54 | G300E | 703813.34 | 5.52
2859 | Story33 | B44 | 32 MPa RC Beam (27.5 cm x 25 cm) | Beam | 32MPa | Concrete Rectangular | 250 | 275 | 687.5 | 6762.5 | 0.46 | 1137.42 | G300E | 3915180.11 | 30.72 | G300E | 934290.02 | 7.33
2860 | Story33 | B45 | 32 MPa RC Beam (60 cm x 40 cm) | Beam | 32MPa | Concrete Rectangular | 400 | 600 | 2400 | 6762.5 | 1.62 | 3970.64 | G300E | 5435873.91 | 42.65 | G300E | 8237729.97 | 64.64
2861 | Story33 | B46 | 32 MPa RC Beam (60 cm x 40 cm) | Beam | 32MPa | Concrete Rectangular | 400 | 600 | 2400 | 6762.5 | 1.62 | 3970.64 | G300E | 5592587.5 | 43.88 | G300E | 9331643.83 | 73.22
2862 | Story33 | B47 | 32 MPa RC Beam (27.5 cm x 25 cm) | Beam | 32MPa | Concrete Rectangular | 250 | 275 | 687.5 | 6762.5 | 0.46 | 1137.42 | G300E | 5624555.68 | 44.13 | G300E | 232534.48 | 1.82
2863 | Story33 | B48 | 32 MPa RC Beam (25 cm x 25 cm) | Beam | 32MPa | Concrete Rectangular | 250 | 250 | 625 | 6762.5 | 0.42 | 1034.02 | G300E | 1709682.95 | 13.41 | G300E | 409438.64 | 3.21
2864 | Story33 | B49 | 32 MPa RC Beam (30 cm x 25 cm) | Beam | 32MPa | Concrete Rectangular | 250 | 300 | 750 | 6762.5 | 0.51 | 1240.83 | G300E | 8052293.18 | 63.18 | G300E | 1122657.69 | 8.81
2865 | Story33 | B5 | 32 MPa RC Beam (27.5 cm x 25 cm) | Beam | 32MPa | Concrete Rectangular | 250 | 275 | 687.5 | 6762.5 | 0.46 | 1137.42 | G300E | 3914872.73 | 30.72 | G300E | 934290.02 | 7.33
2866 | Story33 | B50 | 32 MPa RC Beam (60 cm x 40 cm) | Beam | 32MPa | Concrete Rectangular | 400 | 600 | 2400 | 6762.5 | 1.62 | 3970.64 | G300E | 5772101.14 | 45.29 | G300E | 9364841.56 | 73.48
2867 | Story33 | B51 | 32 MPa RC Beam (60 cm x 40 cm) | Beam | 32MPa | Concrete Rectangular | 400 | 600 | 2400 | 7200 | 1.73 | 4227.52 | G300E | 12830400 | 100.67 | G300E | 8840365.98 | 69.36
2868 | Story33 | B55 | 32 MPa RC Beam (60 cm x 40 cm) | Beam | 32MPa | Concrete Rectangular | 400 | 600 | 2400 | 6762.5 | 1.62 | 3970.64 | G300E | 12047246.74 | 94.53 | G300E | 8303153.92 | 65.15
2869 | Story33 | B56 | 32 MPa RC Beam (60 cm x 40 cm) | Beam | 32MPa | Concrete Rectangular | 400 | 600 | 2400 | 6762.5 | 1.62 | 3970.64 | G300E | 5771486.36 | 45.29 | G300E | 9364841.56 | 73.48
2870 | Story33 | B57 | 32 MPa RC Beam (30 cm x 25 cm) | Beam | 32MPa | Concrete Rectangular | 250 | 300 | 750 | 6762.5 | 0.51 | 1240.83 | G300E | 8050756.25 | 63.17 | G300E | 1122500 | 8.81
2871 | Story33 | B58 | 32 MPa RC Beam (25 cm x 25 cm) | Beam | 32MPa | Concrete Rectangular | 250 | 250 | 625 | 6762.5 | 0.42 | 1034.02 | G300E | 1709375.57 | 13.41 | G300E | 409438.64 | 3.21
2872 | Story33 | B59 | 32 MPa RC Beam (27.5 cm x 25 cm) | Beam | 32MPa | Concrete Rectangular | 250 | 275 | 687.5 | 6762.5 | 0.46 | 1137.42 | G300E | 5624248.3 | 44.13 | G300E | 232534.48 | 1.82
2873 | Story33 | B6 | 32 MPa RC Beam (60 cm x 40 cm) | Beam | 32MPa | Concrete Rectangular | 400 | 600 | 2400 | 6762.5 | 1.62 | 3970.64 | G300E | 5436167.93 | 42.65 | G300E | 8237874.63 | 64.64
2874 | Story33 | B60 | 32 MPa RC Beam (60 cm x 40 cm) | Beam | 32MPa | Concrete Rectangular | 400 | 600 | 2400 | 6762.5 | 1.62 | 3970.64 | G300E | 5592587.5 | 43.88 | G300E | 9331643.83 | 73.22
2875 | Story33 | B61 | 32 MPa RC Beam (60 cm x 40 cm) | Beam | 32MPa | Concrete Rectangular | 400 | 600 | 2400 | 6762.5 | 1.62 | 3970.64 | G300E | 5851914.67 | 45.92 | G300E | 8237851.69 | 64.64
2876 | Story33 | B62 | 32 MPa RC Beam (27.5 cm x 25 cm) | Beam | 32MPa | Concrete Rectangular | 250 | 275 | 687.5 | 6762.5 | 0.46 | 1137.42 | G300E | 5624555.68 | 44.13 | G300E | 232534.48 | 1.82
2877 | Story33 | B63 | 32 MPa RC Beam (25 cm x 25 cm) | Beam | 32MPa | Concrete Rectangular | 250 | 250 | 625 | 6762.5 | 0.42 | 1034.02 | G300E | 2363186.36 | 18.54 | G300E | 703813.34 | 5.52
2878 | Story33 | B64 | 32 MPa RC Beam (30 cm x 25 cm) | Beam | 32MPa | Concrete Rectangular | 250 | 300 | 750 | 6762.5 | 0.51 | 1240.83 | G300E | 8052293.18 | 63.18 | G300E | 1122660.45 | 8.81
2879 | Story33 | B65 | 32 MPa RC Beam (60 cm x 40 cm) | Beam | 32MPa | Concrete Rectangular | 400 | 600 | 2400 | 6762.5 | 1.62 | 3970.64 | G300E | 6093934.66 | 47.82 | G300E | 8193700.75 | 64.29
2880 | Story33 | B66 | 32 MPa RC Beam (60 cm x 40 cm) | Beam | 32MPa | Concrete Rectangular | 400 | 600 | 2400 | 7200 | 1.73 | 4227.52 | G300E | 12830400 | 100.67 | G300E | 8840365.98 | 69.36
2881 | Story33 | B67 | 32 MPa RC Beam (60 cm x 40 cm) | Beam | 32MPa | Concrete Rectangular | 400 | 600 | 2400 | 6762.5 | 1.62 | 3970.64 | G300E | 12046070.65 | 94.52 | G300E | 8302986.33 | 65.15
2882 | Story33 | B69 | 32 MPa RC Beam (60 cm x 40 cm) | Beam | 32MPa | Concrete Rectangular | 400 | 600 | 2400 | 6762.5 | 1.62 | 3970.64 | G300E | 12034309.78 | 94.43 | G300E | 8265121.03 | 64.85
2883 | Story33 | B7 | 32 MPa RC Beam (27.5 cm x 25 cm) | Beam | 32MPa | Concrete Rectangular | 250 | 275 | 687.5 | 6762.5 | 0.46 | 1137.42 | G300E | 5624555.68 | 44.13 | G300E | 232534.48 | 1.82
2884 | Story33 | B70 | 32 MPa RC Beam (60 cm x 40 cm) | Beam | 32MPa | Concrete Rectangular | 400 | 600 | 2400 | 6762.5 | 1.62 | 3970.64 | G300E | 12032251.63 | 94.41 | G300E | 8264745.27 | 64.85
2885 | Story33 | B71 | 32 MPa RC Beam (60 cm x 40 cm) | Beam | 32MPa | Concrete Rectangular | 400 | 600 | 2400 | 6762.5 | 1.62 | 3970.64 | G300E | 6112992.61 | 47.96 | G300E | 8365838.34 | 65.64
2886 | Story33 | B72 | 32 MPa RC Beam (30 cm x 25 cm) | Beam | 32MPa | Concrete Rectangular | 250 | 300 | 750 | 6762.5 | 0.51 | 1240.83 | G300E | 8064588.64 | 63.28 | G300E | 1123262.62 | 8.81
2887 | Story33 | B73 | 32 MPa RC Beam (25 cm x 25 cm) | Beam | 32MPa | Concrete Rectangular | 250 | 250 | 625 | 6762.5 | 0.42 | 1034.02 | G300E | 2378248.3 | 18.66 | G300E | 703813.34 | 5.52
2888 | Story33 | B74 | 32 MPa RC Beam (27.5 cm x 25 cm) | Beam | 32MPa | Concrete Rectangular | 250 | 275 | 687.5 | 6762.5 | 0.46 | 1137.42 | G300E | 5619637.5 | 44.09 | G300E | 558880.74 | 4.39
2889 | Story33 | B75 | 32 MPa RC Beam (60 cm x 40 cm) | Beam | 32MPa | Concrete Rectangular | 400 | 600 | 2400 | 6762.5 | 1.62 | 3970.64 | G300E | 5850444.57 | 45.9 | G300E | 8239904.55 | 64.65
2890 | Story33 | B76 | 32 MPa RC Beam (60 cm x 40 cm) | Beam | 32MPa | Concrete Rectangular | 400 | 600 | 2400 | 6762.5 | 1.62 | 3970.64 | G300E | 4983668.48 | 39.1 | G300E | 7541074.27 | 59.17
2891 | Story33 | B77 | 32 MPa RC Beam (27.5 cm x 25 cm) | Beam | 32MPa | Concrete Rectangular | 250 | 275 | 687.5 | 6762.5 | 0.46 | 1137.42 | G300E | 3915180.11 | 30.72 | G300E | 934290.02 | 7.33
2892 | Story33 | B78 | 32 MPa RC Beam (27.5 cm x 25 cm) | Beam | 32MPa | Concrete Rectangular | 250 | 275 | 687.5 | 6762.5 | 0.46 | 1137.42 | G300E | 6033379.55 | 47.34 | G300E | 1875430.68 | 14.72
2893 | Story33 | B79 | 32 MPa RC Beam (25 cm x 25 cm) | Beam | 32MPa | Concrete Rectangular | 250 | 250 | 625 | 6762.5 | 0.42 | 1034.02 | G300E | 5839418.75 | 45.82 | G300E | 510063.1 | 4
2894 | Story33 | B8 | 32 MPa RC Beam (60 cm x 40 cm) | Beam | 32MPa | Concrete Rectangular | 400 | 600 | 2400 | 6762.5 | 1.62 | 3970.64 | G300E | 5592587.5 | 43.88 | G300E | 9331643.83 | 73.22
2895 | Story33 | B80 | 32 MPa RC Beam (25 cm x 25 cm) | Beam | 32MPa | Concrete Rectangular | 250 | 250 | 625 | 6762.5 | 0.42 | 1034.02 | G300E | 5839418.75 | 45.82 | G300E | 510049.27 | 4
2896 | Story33 | B81 | 32 MPa RC Beam (60 cm x 40 cm) | Beam | 32MPa | Concrete Rectangular | 400 | 600 | 2400 | 6762.5 | 1.62 | 3970.64 | G300E | 6095164.2 | 47.82 | G300E | 8193700.75 | 64.29
2897 | Story33 | B82 | 32 MPa RC Beam (30 cm x 25 cm) | Beam | 32MPa | Concrete Rectangular | 250 | 300 | 750 | 6762.5 | 0.51 | 1240.83 | G300E | 8050756.25 | 63.17 | G300E | 1122477.87 | 8.81
2898 | Story33 | B83 | 32 MPa RC Beam (60 cm x 40 cm) | Beam | 32MPa | Concrete Rectangular | 400 | 600 | 2400 | 6762.5 | 1.62 | 3970.64 | G300E | 5771486.36 | 45.29 | G300E | 9364841.56 | 73.48
2899 | Story33 | B84 | 32 MPa RC Beam (30 cm x 25 cm) | Beam | 32MPa | Concrete Rectangular | 250 | 300 | 750 | 6762.5 | 0.51 | 1240.83 | G300E | 8065818.18 | 63.29 | G300E | 1123254.32 | 8.81
2900 | Story33 | B85 | 32 MPa RC Beam (60 cm x 40 cm) | Beam | 32MPa | Concrete Rectangular | 400 | 600 | 2400 | 6762.5 | 1.62 | 3970.64 | G300E | 6116066.48 | 47.99 | G300E | 8365838.34 | 65.64
2901 | Story33 | B86 | 32 MPa RC Beam (25 cm x 25 cm) | Beam | 32MPa | Concrete Rectangular | 250 | 250 | 625 | 6762.5 | 0.42 | 1034.02 | G300E | 4606799.43 | 36.15 | G300E | 462250.69 | 3.63
2902 | Story33 | B87 | 32 MPa RC Beam (25 cm x 25 cm) | Beam | 32MPa | Concrete Rectangular | 250 | 250 | 625 | 6762.5 | 0.42 | 1034.02 | G300E | 4593274.43 | 36.04 | G300E | 461928.7 | 3.62
2903 | Story33 | B88 | 32 MPa RC Beam (27.5 cm x 25 cm) | Beam | 32MPa | Concrete Rectangular | 250 | 275 | 687.5 | 6762.5 | 0.46 | 1137.42 | G300E | 5954073.86 | 46.72 | G300E | 2176486.88 | 17.08
2904 | Story33 | B89 | 32 MPa RC Beam (27.5 cm x 25 cm) | Beam | 32MPa | Concrete Rectangular | 250 | 275 | 687.5 | 6762.5 | 0.46 | 1137.42 | G300E | 3896122.16 | 30.57 | G300E | 934290.02 | 7.33
2905 | Story33 | B9 | 32 MPa RC Beam (27.5 cm x 25 cm) | Beam | 32MPa | Concrete Rectangular | 250 | 275 | 687.5 | 6762.5 | 0.46 | 1137.42 | G300E | 5624863.07 | 44.13 | G300E | 232537.02 | 1.82
2906 | Story33 | B90 | 32 MPa RC Beam (60 cm x 40 cm) | Beam | 32MPa | Concrete Rectangular | 400 | 600 | 2400 | 6762.5 | 1.62 | 3970.64 | G300E | 4982786.41 | 39.1 | G300E | 7541074.27 | 59.17
2907 | Story33 | B91 | 32 MPa RC Beam (60 cm x 40 cm) | Beam | 32MPa | Concrete Rectangular | 400 | 600 | 2400 | 6762.5 | 1.62 | 3970.64 | G300E | 5157635.8 | 40.47 | G300E | 8016030.2 | 62.9
2908 | Story33 | B92 | 32 MPa RC Beam (25 cm x 25 cm) | Beam | 32MPa | Concrete Rectangular | 250 | 250 | 625 | 6762.5 | 0.42 | 1034.02 | G300E | 4551469.89 | 35.71 | G300E | 933427.11 | 7.32
2909 | Story33 | B93 | 32 MPa RC Beam (25 cm x 25 cm) | Beam | 32MPa | Concrete Rectangular | 250 | 250 | 625 | 6762.5 | 0.42 | 1034.02 | G300E | 4551469.89 | 35.71 | G300E | 933427.11 | 7.32
2910 | Story33 | B94 | 32 MPa RC Beam (27.5 cm x 25 cm) | Beam | 32MPa | Concrete Rectangular | 250 | 275 | 687.5 | 6762.5 | 0.46 | 1137.42 | G300E | 6033686.93 | 47.34 | G300E | 1875437.44 | 14.72
2911 | Story33 | B95 | 32 MPa RC Beam (27.5 cm x 25 cm) | Beam | 32MPa | Concrete Rectangular | 250 | 275 | 687.5 | 6762.5 | 0.46 | 1137.42 | G300E | 3915180.11 | 30.72 | G300E | 934290.02 | 7.33
2912 | Story33 | B96 | 32 MPa RC Beam (25 cm x 25 cm) | Beam | 32MPa | Concrete Rectangular | 250 | 250 | 625 | 6762.5 | 0.42 | 1034.02 | G300E | 2363493.75 | 18.54 | G300E | 703813.34 | 5.52
2913 | Story33 | B97 | 32 MPa RC Beam (27.5 cm x 25 cm) | Beam | 32MPa | Concrete Rectangular | 250 | 275 | 687.5 | 6762.5 | 0.46 | 1137.42 | G300E | 5624248.3 | 44.13 | G300E | 232536.17 | 1.82
2914 | Story33 | B98 | 32 MPa RC Beam (25 cm x 25 cm) | Beam | 32MPa | Concrete Rectangular | 250 | 250 | 625 | 6762.5 | 0.42 | 1034.02 | G300E | 1709375.57 | 13.41 | G300E | 409438.64 | 3.21
2915 | Story33 | B99 | 32 MPa RC Beam (27.5 cm x 25 cm) | Beam | 32MPa | Concrete Rectangular | 250 | 275 | 687.5 | 6762.5 | 0.46 | 1137.42 | G300E | 5619330.11 | 44.09 | G300E | 558887.5 | 4.39
2916 | Story34 | B1 | 32 MPa RC Beam (60 cm x 40 cm) | Beam | 32MPa | Concrete Rectangular | 400 | 600 | 2400 | 6762.5 | 1.62 | 3970.64 | G300E | 5139807.39 | 40.33 | G300E | 8006808.61 | 62.82
2917 | Story34 | B10 | 32 MPa RC Beam (60 cm x 40 cm) | Beam | 32MPa | Concrete Rectangular | 400 | 600 | 2400 | 6762.5 | 1.62 | 3970.64 | G300E | 5445282.61 | 42.73 | G300E | 8105888.85 | 63.6
2918 | Story34 | B100 | 32 MPa RC Beam (25 cm x 25 cm) | Beam | 32MPa | Concrete Rectangular | 250 | 250 | 625 | 6762.5 | 0.42 | 1034.02 | G300E | 2382244.32 | 18.69 | G300E | 703813.34 | 5.52
2919 | Story34 | B101 | 32 MPa RC Beam (27.5 cm x 25 cm) | Beam | 32MPa | Concrete Rectangular | 250 | 275 | 687.5 | 6762.5 | 0.46 | 1137.42 | G300E | 3962210.23 | 31.09 | G300E | 934290.02 | 7.33
2920 | Story34 | B102 | 32 MPa RC Beam (27.5 cm x 25 cm) | Beam | 32MPa | Concrete Rectangular | 250 | 275 | 687.5 | 6762.5 | 0.46 | 1137.42 | G300E | 5953151.7 | 46.71 | G300E | 2180691.92 | 17.11
2921 | Story34 | B103 | 32 MPa RC Beam (25 cm x 25 cm) | Beam | 32MPa | Concrete Rectangular | 250 | 250 | 625 | 6762.5 | 0.42 | 1034.02 | G300E | 4543785.23 | 35.65 | G300E | 707867.76 | 5.55
2922 | Story34 | B104 | 32 MPa RC Beam (27.5 cm x 25 cm) | Beam | 32MPa | Concrete Rectangular | 250 | 275 | 687.5 | 6762.5 | 0.46 | 1137.42 | G300E | 3443342.05 | 27.02 | G300E | 1695993.43 | 13.31
2923 | Story34 | B105 | 32 MPa RC Beam (60 cm x 40 cm) | Beam | 32MPa | Concrete Rectangular | 400 | 600 | 2400 | 6762.5 | 1.62 | 3970.64 | G300E | 4957527.27 | 38.9 | G300E | 8016030.2 | 62.9
2924 | Story34 | B106 | 32 MPa RC Beam (60 cm x 40 cm) | Beam | 32MPa | Concrete Rectangular | 400 | 600 | 2400 | 6762.5 | 1.62 | 3970.64 | G300E | 5139807.39 | 40.33 | G300E | 8006808.61 | 62.82
2925 | Story34 | B107 | 32 MPa RC Beam (60 cm x 40 cm) | Beam | 32MPa | Concrete Rectangular | 400 | 600 | 2400 | 6762.5 | 1.62 | 3970.64 | G300E | 5176546.74 | 40.62 | G300E | 7788054.29 | 61.11
2926 | Story34 | B108 | 32 MPa RC Beam (60 cm x 40 cm) | Beam | 32MPa | Concrete Rectangular | 400 | 600 | 2400 | 6762.5 | 1.62 | 3970.64 | G300E | 5346197.28 | 41.95 | G300E | 8105924.14 | 63.6
2927 | Story34 | B109 | 32 MPa RC Beam (60 cm x 40 cm) | Beam | 32MPa | Concrete Rectangular | 400 | 600 | 2400 | 6762.5 | 1.62 | 3970.64 | G300E | 5584595.45 | 43.82 | G300E | 9331643.83 | 73.22
2928 | Story34 | B11 | 32 MPa RC Beam (27.5 cm x 25 cm) | Beam | 32MPa | Concrete Rectangular | 250 | 275 | 687.5 | 6762.5 | 0.46 | 1137.42 | G300E | 3980653.41 | 31.23 | G300E | 934290.02 | 7.33
2929 | Story34 | B110 | 32 MPa RC Beam (60 cm x 40 cm) | Beam | 32MPa | Concrete Rectangular | 400 | 600 | 2400 | 6762.5 | 1.62 | 3970.64 | G300E | 5444400.54 | 42.72 | G300E | 8107807.64 | 63.62
2930 | Story34 | B111 | 32 MPa RC Beam (60 cm x 40 cm) | Beam | 32MPa | Concrete Rectangular | 400 | 600 | 2400 | 6762.5 | 1.62 | 3970.64 | G300E | 5353547.83 | 42.01 | G300E | 7788054.29 | 61.11
2931 | Story34 | B112 | 32 MPa RC Beam (60 cm x 40 cm) | Beam | 32MPa | Concrete Rectangular | 400 | 600 | 2400 | 6762.5 | 1.62 | 3970.64 | G300E | 4958756.82 | 38.91 | G300E | 8006808.61 | 62.82
2932 | Story34 | B12 | 32 MPa RC Beam (60 cm x 40 cm) | Beam | 32MPa | Concrete Rectangular | 400 | 600 | 2400 | 6762.5 | 1.62 | 3970.64 | G300E | 5353841.85 | 42.01 | G300E | 7788054.29 | 61.11
2933 | Story34 | B13 | 32 MPa RC Beam (25 cm x 25 cm) | Beam | 32MPa | Concrete Rectangular | 250 | 250 | 625 | 6762.5 | 0.42 | 1034.02 | G300E | 4596963.07 | 36.07 | G300E | 730340.78 | 5.73
2934 | Story34 | B14 | 32 MPa RC Beam (60 cm x 40 cm) | Beam | 32MPa | Concrete Rectangular | 400 | 600 | 2400 | 6762.5 | 1.62 | 3970.64 | G300E | 5139807.39 | 40.33 | G300E | 8005886.45 | 62.82
2935 | Story34 | B15 | 32 MPa RC Beam (60 cm x 40 cm) | Beam | 32MPa | Concrete Rectangular | 400 | 600 | 2400 | 6762.5 | 1.62 | 3970.64 | G300E | 5139807.39 | 40.33 | G300E | 8005886.45 | 62.82
2936 | Story34 | B16 | 32 MPa RC Beam (60 cm x 40 cm) | Beam | 32MPa | Concrete Rectangular | 400 | 600 | 2400 | 6762.5 | 1.62 | 3970.64 | G300E | 5176546.74 | 40.62 | G300E | 7788054.29 | 61.11
2937 | Story34 | B17 | 32 MPa RC Beam (25 cm x 25 cm) | Beam | 32MPa | Concrete Rectangular | 250 | 250 | 625 | 6762.5 | 0.42 | 1034.02 | G300E | 4596655.68 | 36.07 | G300E | 730339.24 | 5.73
2938 | Story34 | B18 | 32 MPa RC Beam (27.5 cm x 25 cm) | Beam | 32MPa | Concrete Rectangular | 250 | 275 | 687.5 | 6762.5 | 0.46 | 1137.42 | G300E | 6022006.25 | 47.25 | G300E | 1875090.02 | 14.71
2939 | Story34 | B19 | 32 MPa RC Beam (27.5 cm x 25 cm) | Beam | 32MPa | Concrete Rectangular | 250 | 275 | 687.5 | 6762.5 | 0.46 | 1137.42 | G300E | 6022006.25 | 47.25 | G300E | 1875090.02 | 14.71
2940 | Story34 | B2 | 32 MPa RC Beam (60 cm x 40 cm) | Beam | 32MPa | Concrete Rectangular | 400 | 600 | 2400 | 6762.5 | 1.62 | 3970.64 | G300E | 5139807.39 | 40.33 | G300E | 8005886.45 | 62.82
2941 | Story34 | B20 | 32 MPa RC Beam (25 cm x 25 cm) | Beam | 32MPa | Concrete Rectangular | 250 | 250 | 625 | 6762.5 | 0.42 | 1034.02 | G300E | 5864624.43 | 46.02 | G300E | 511464.01 | 4.01
2942 | Story34 | B21 | 32 MPa RC Beam (25 cm x 25 cm) | Beam | 32MPa | Concrete Rectangular | 250 | 250 | 625 | 6762.5 | 0.42 | 1034.02 | G300E | 2367182.39 | 18.57 | G300E | 703813.34 | 5.52
2943 | Story34 | B22 | 32 MPa RC Beam (30 cm x 25 cm) | Beam | 32MPa | Concrete Rectangular | 250 | 300 | 750 | 6762.5 | 0.51 | 1240.83 | G300E | 8099323.3 | 63.55 | G300E | 1125319.96 | 8.83
2944 | Story34 | B23 | 32 MPa RC Beam (25 cm x 25 cm) | Beam | 32MPa | Concrete Rectangular | 250 | 250 | 625 | 6762.5 | 0.42 | 1034.02 | G300E | 1701076.14 | 13.35 | G300E | 409438.64 | 3.21
2945 | Story34 | B24 | 32 MPa RC Beam (30 cm x 25 cm) | Beam | 32MPa | Concrete Rectangular | 250 | 300 | 750 | 6762.5 | 0.51 | 1240.83 | G300E | 8099323.3 | 63.55 | G300E | 1125333.79 | 8.83
2946 | Story34 | B25 | 32 MPa RC Beam (25 cm x 25 cm) | Beam | 32MPa | Concrete Rectangular | 250 | 250 | 625 | 6762.5 | 0.42 | 1034.02 | G300E | 2367182.39 | 18.57 | G300E | 703813.34 | 5.52
2947 | Story34 | B26 | 32 MPa RC Beam (25 cm x 25 cm) | Beam | 32MPa | Concrete Rectangular | 250 | 250 | 625 | 6762.5 | 0.42 | 1034.02 | G300E | 5864931.82 | 46.02 | G300E | 511471.7 | 4.01
2948 | Story34 | B27 | 32 MPa RC Beam (27.5 cm x 25 cm) | Beam | 32MPa | Concrete Rectangular | 250 | 275 | 687.5 | 6762.5 | 0.46 | 1137.42 | G300E | 6022006.25 | 47.25 | G300E | 1875094.24 | 14.71
2949 | Story34 | B28 | 32 MPa RC Beam (27.5 cm x 25 cm) | Beam | 32MPa | Concrete Rectangular | 250 | 275 | 687.5 | 6762.5 | 0.46 | 1137.42 | G300E | 6022006.25 | 47.25 | G300E | 1875095.09 | 14.71
2950 | Story34 | B29 | 32 MPa RC Beam (25 cm x 25 cm) | Beam | 32MPa | Concrete Rectangular | 250 | 250 | 625 | 6762.5 | 0.42 | 1034.02 | G300E | 4596963.07 | 36.07 | G300E | 730341.55 | 5.73
2951 | Story34 | B3 | 32 MPa RC Beam (25 cm x 25 cm) | Beam | 32MPa | Concrete Rectangular | 250 | 250 | 625 | 6762.5 | 0.42 | 1034.02 | G300E | 4596655.68 | 36.07 | G300E | 730340.01 | 5.73
2952 | Story34 | B30 | 32 MPa RC Beam (60 cm x 40 cm) | Beam | 32MPa | Concrete Rectangular | 400 | 600 | 2400 | 6762.5 | 1.62 | 3970.64 | G300E | 5176546.74 | 40.62 | G300E | 7788054.29 | 61.11
2953 | Story34 | B31 | 32 MPa RC Beam (60 cm x 40 cm) | Beam | 32MPa | Concrete Rectangular | 400 | 600 | 2400 | 6762.5 | 1.62 | 3970.64 | G300E | 5345903.26 | 41.95 | G300E | 8105897.68 | 63.6
2954 | Story34 | B32 | 32 MPa RC Beam (27.5 cm x 25 cm) | Beam | 32MPa | Concrete Rectangular | 250 | 275 | 687.5 | 6762.5 | 0.46 | 1137.42 | G300E | 3980653.41 | 31.23 | G300E | 934290.02 | 7.33
2955 | Story34 | B33 | 32 MPa RC Beam (25 cm x 25 cm) | Beam | 32MPa | Concrete Rectangular | 250 | 250 | 625 | 6762.5 | 0.42 | 1034.02 | G300E | 2367182.39 | 18.57 | G300E | 703813.34 | 5.52
2956 | Story34 | B34 | 32 MPa RC Beam (25 cm x 25 cm) | Beam | 32MPa | Concrete Rectangular | 250 | 250 | 625 | 6762.5 | 0.42 | 1034.02 | G300E | 5864624.43 | 46.02 | G300E | 511466.32 | 4.01
2957 | Story34 | B35 | 32 MPa RC Beam (60 cm x 40 cm) | Beam | 32MPa | Concrete Rectangular | 400 | 600 | 2400 | 6762.5 | 1.62 | 3970.64 | G300E | 6112992.61 | 47.96 | G300E | 8279769.54 | 64.97
2958 | Story34 | B36 | 32 MPa RC Beam (60 cm x 40 cm) | Beam | 32MPa | Concrete Rectangular | 400 | 600 | 2400 | 6762.5 | 1.62 | 3970.64 | G300E | 6112992.61 | 47.96 | G300E | 8279769.54 | 64.97
2959 | Story34 | B37 | 32 MPa RC Beam (60 cm x 40 cm) | Beam | 32MPa | Concrete Rectangular | 400 | 600 | 2400 | 7200 | 1.73 | 4227.52 | G300E | 13151895.65 | 103.19 | G300E | 8858170.02 | 69.5
2960 | Story34 | B38 | 32 MPa RC Beam (60 cm x 40 cm) | Beam | 32MPa | Concrete Rectangular | 400 | 600 | 2400 | 6762.5 | 1.62 | 3970.64 | G300E | 5749354.55 | 45.11 | G300E | 9337176.79 | 73.26
2961 | Story34 | B39 | 32 MPa RC Beam (60 cm x 40 cm) | Beam | 32MPa | Concrete Rectangular | 400 | 600 | 2400 | 7200 | 1.73 | 4227.52 | G300E | 13156904.35 | 103.23 | G300E | 8858617.04 | 69.51
2962 | Story34 | B4 | 32 MPa RC Beam (60 cm x 40 cm) | Beam | 32MPa | Concrete Rectangular | 400 | 600 | 2400 | 6762.5 | 1.62 | 3970.64 | G300E | 5176546.74 | 40.62 | G300E | 7788054.29 | 61.11
2963 | Story34 | B40 | 32 MPa RC Beam (60 cm x 40 cm) | Beam | 32MPa | Concrete Rectangular | 400 | 600 | 2400 | 6762.5 | 1.62 | 3970.64 | G300E | 6112685.23 | 47.96 | G300E | 8279769.54 | 64.97
2964 | Story34 | B41 | 32 MPa RC Beam (60 cm x 40 cm) | Beam | 32MPa | Concrete Rectangular | 400 | 600 | 2400 | 6762.5 | 1.62 | 3970.64 | G300E | 6113914.77 | 47.97 | G300E | 8279769.54 | 64.97
2965 | Story34 | B42 | 32 MPa RC Beam (25 cm x 25 cm) | Beam | 32MPa | Concrete Rectangular | 250 | 250 | 625 | 6762.5 | 0.42 | 1034.02 | G300E | 5864931.82 | 46.02 | G300E | 511467.86 | 4.01
2966 | Story34 | B43 | 32 MPa RC Beam (25 cm x 25 cm) | Beam | 32MPa | Concrete Rectangular | 250 | 250 | 625 | 6762.5 | 0.42 | 1034.02 | G300E | 2367182.39 | 18.57 | G300E | 703813.34 | 5.52
2967 | Story34 | B44 | 32 MPa RC Beam (27.5 cm x 25 cm) | Beam | 32MPa | Concrete Rectangular | 250 | 275 | 687.5 | 6762.5 | 0.46 | 1137.42 | G300E | 3980653.41 | 31.23 | G300E | 934290.02 | 7.33
2968 | Story34 | B45 | 32 MPa RC Beam (60 cm x 40 cm) | Beam | 32MPa | Concrete Rectangular | 400 | 600 | 2400 | 6762.5 | 1.62 | 3970.64 | G300E | 5346197.28 | 41.95 | G300E | 8105947.07 | 63.6
2969 | Story34 | B46 | 32 MPa RC Beam (60 cm x 40 cm) | Beam | 32MPa | Concrete Rectangular | 400 | 600 | 2400 | 6762.5 | 1.62 | 3970.64 | G300E | 5584595.45 | 43.82 | G300E | 9329799.52 | 73.21
2970 | Story34 | B47 | 32 MPa RC Beam (27.5 cm x 25 cm) | Beam | 32MPa | Concrete Rectangular | 250 | 275 | 687.5 | 6762.5 | 0.46 | 1137.42 | G300E | 5680807.39 | 44.57 | G300E | 234452.49 | 1.84
2971 | Story34 | B48 | 32 MPa RC Beam (25 cm x 25 cm) | Beam | 32MPa | Concrete Rectangular | 250 | 250 | 625 | 6762.5 | 0.42 | 1034.02 | G300E | 1701076.14 | 13.35 | G300E | 409438.64 | 3.21
2972 | Story34 | B49 | 32 MPa RC Beam (30 cm x 25 cm) | Beam | 32MPa | Concrete Rectangular | 250 | 300 | 750 | 6762.5 | 0.51 | 1240.83 | G300E | 8099630.68 | 63.55 | G300E | 1125327.34 | 8.83
2973 | Story34 | B5 | 32 MPa RC Beam (27.5 cm x 25 cm) | Beam | 32MPa | Concrete Rectangular | 250 | 275 | 687.5 | 6762.5 | 0.46 | 1137.42 | G300E | 3980653.41 | 31.23 | G300E | 934290.02 | 7.33
2974 | Story34 | B50 | 32 MPa RC Beam (60 cm x 40 cm) | Beam | 32MPa | Concrete Rectangular | 400 | 600 | 2400 | 6762.5 | 1.62 | 3970.64 | G300E | 5749354.55 | 45.11 | G300E | 9337176.79 | 73.26
2975 | Story34 | B51 | 32 MPa RC Beam (60 cm x 40 cm) | Beam | 32MPa | Concrete Rectangular | 400 | 600 | 2400 | 7200 | 1.73 | 4227.52 | G300E | 13153147.83 | 103.2 | G300E | 8858290.23 | 69.51
2976 | Story34 | B55 | 32 MPa RC Beam (60 cm x 40 cm) | Beam | 32MPa | Concrete Rectangular | 400 | 600 | 2400 | 6762.5 | 1.62 | 3970.64 | G300E | 12351265.22 | 96.91 | G300E | 8319976.67 | 65.28
2977 | Story34 | B56 | 32 MPa RC Beam (60 cm x 40 cm) | Beam | 32MPa | Concrete Rectangular | 400 | 600 | 2400 | 6762.5 | 1.62 | 3970.64 | G300E | 5749661.93 | 45.11 | G300E | 9337176.79 | 73.26
2978 | Story34 | B57 | 32 MPa RC Beam (30 cm x 25 cm) | Beam | 32MPa | Concrete Rectangular | 250 | 300 | 750 | 6762.5 | 0.51 | 1240.83 | G300E | 8098093.75 | 63.54 | G300E | 1125166.88 | 8.83
2979 | Story34 | B58 | 32 MPa RC Beam (25 cm x 25 cm) | Beam | 32MPa | Concrete Rectangular | 250 | 250 | 625 | 6762.5 | 0.42 | 1034.02 | G300E | 1758250 | 13.8 | G300E | 409438.64 | 3.21
2980 | Story34 | B59 | 32 MPa RC Beam (27.5 cm x 25 cm) | Beam | 32MPa | Concrete Rectangular | 250 | 275 | 687.5 | 6762.5 | 0.46 | 1137.42 | G300E | 5680807.39 | 44.57 | G300E | 234453.34 | 1.84
2981 | Story34 | B6 | 32 MPa RC Beam (60 cm x 40 cm) | Beam | 32MPa | Concrete Rectangular | 400 | 600 | 2400 | 6762.5 | 1.62 | 3970.64 | G300E | 5345903.26 | 41.95 | G300E | 8105904.73 | 63.6
2982 | Story34 | B60 | 32 MPa RC Beam (60 cm x 40 cm) | Beam | 32MPa | Concrete Rectangular | 400 | 600 | 2400 | 6762.5 | 1.62 | 3970.64 | G300E | 5584595.45 | 43.82 | G300E | 9331643.83 | 73.22
2983 | Story34 | B61 | 32 MPa RC Beam (60 cm x 40 cm) | Beam | 32MPa | Concrete Rectangular | 400 | 600 | 2400 | 6762.5 | 1.62 | 3970.64 | G300E | 5445282.61 | 42.73 | G300E | 8105894.15 | 63.6
2984 | Story34 | B62 | 32 MPa RC Beam (27.5 cm x 25 cm) | Beam | 32MPa | Concrete Rectangular | 250 | 275 | 687.5 | 6762.5 | 0.46 | 1137.42 | G300E | 5680807.39 | 44.57 | G300E | 234452.49 | 1.84
2985 | Story34 | B63 | 32 MPa RC Beam (25 cm x 25 cm) | Beam | 32MPa | Concrete Rectangular | 250 | 250 | 625 | 6762.5 | 0.42 | 1034.02 | G300E | 2367182.39 | 18.57 | G300E | 703813.34 | 5.52
2986 | Story34 | B64 | 32 MPa RC Beam (30 cm x 25 cm) | Beam | 32MPa | Concrete Rectangular | 250 | 300 | 750 | 6762.5 | 0.51 | 1240.83 | G300E | 8099323.3 | 63.55 | G300E | 1125331.03 | 8.83
2987 | Story34 | B65 | 32 MPa RC Beam (60 cm x 40 cm) | Beam | 32MPa | Concrete Rectangular | 400 | 600 | 2400 | 6762.5 | 1.62 | 3970.64 | G300E | 6112992.61 | 47.96 | G300E | 8279769.54 | 64.97
2988 | Story34 | B66 | 32 MPa RC Beam (60 cm x 40 cm) | Beam | 32MPa | Concrete Rectangular | 400 | 600 | 2400 | 7200 | 1.73 | 4227.52 | G300E | 13153147.83 | 103.2 | G300E | 8858288.35 | 69.51
2989 | Story34 | B67 | 32 MPa RC Beam (60 cm x 40 cm) | Beam | 32MPa | Concrete Rectangular | 400 | 600 | 2400 | 6762.5 | 1.62 | 3970.64 | G300E | 12350089.13 | 96.9 | G300E | 8319787.91 | 65.28
2990 | Story34 | B69 | 32 MPa RC Beam (60 cm x 40 cm) | Beam | 32MPa | Concrete Rectangular | 400 | 600 | 2400 | 6762.5 | 1.62 | 3970.64 | G300E | 12337152.17 | 96.8 | G300E | 8279675.11 | 64.97
2991 | Story34 | B7 | 32 MPa RC Beam (27.5 cm x 25 cm) | Beam | 32MPa | Concrete Rectangular | 250 | 275 | 687.5 | 6762.5 | 0.46 | 1137.42 | G300E | 5681114.77 | 44.58 | G300E | 234453.34 | 1.84
2992 | Story34 | B70 | 32 MPa RC Beam (60 cm x 40 cm) | Beam | 32MPa | Concrete Rectangular | 400 | 600 | 2400 | 6762.5 | 1.62 | 3970.64 | G300E | 12334800 | 96.78 | G300E | 8279953.84 | 64.97
2993 | Story34 | B71 | 32 MPa RC Beam (60 cm x 40 cm) | Beam | 32MPa | Concrete Rectangular | 400 | 600 | 2400 | 6762.5 | 1.62 | 3970.64 | G300E | 6131435.8 | 48.11 | G300E | 8279769.54 | 64.97
2994 | Story34 | B72 | 32 MPa RC Beam (30 cm x 25 cm) | Beam | 32MPa | Concrete Rectangular | 250 | 300 | 750 | 6762.5 | 0.51 | 1240.83 | G300E | 8112848.3 | 63.66 | G300E | 1125936.88 | 8.83
2995 | Story34 | B73 | 32 MPa RC Beam (25 cm x 25 cm) | Beam | 32MPa | Concrete Rectangular | 250 | 250 | 625 | 6762.5 | 0.42 | 1034.02 | G300E | 2382551.7 | 18.69 | G300E | 703813.34 | 5.52
2996 | Story34 | B74 | 32 MPa RC Beam (27.5 cm x 25 cm) | Beam | 32MPa | Concrete Rectangular | 250 | 275 | 687.5 | 6762.5 | 0.46 | 1137.42 | G300E | 5677426.14 | 44.55 | G300E | 234363.74 | 1.84
2997 | Story34 | B75 | 32 MPa RC Beam (60 cm x 40 cm) | Beam | 32MPa | Concrete Rectangular | 400 | 600 | 2400 | 6762.5 | 1.62 | 3970.64 | G300E | 5445282.61 | 42.73 | G300E | 8107779.41 | 63.62
2998 | Story34 | B76 | 32 MPa RC Beam (60 cm x 40 cm) | Beam | 32MPa | Concrete Rectangular | 400 | 600 | 2400 | 6762.5 | 1.62 | 3970.64 | G300E | 5353841.85 | 42.01 | G300E | 7788054.29 | 61.11
2999 | Story34 | B77 | 32 MPa RC Beam (27.5 cm x 25 cm) | Beam | 32MPa | Concrete Rectangular | 250 | 275 | 687.5 | 6762.5 | 0.46 | 1137.42 | G300E | 3980653.41 | 31.23 | G300E | 934290.02 | 7.33
3000 | Story34 | B78 | 32 MPa RC Beam (27.5 cm x 25 cm) | Beam | 32MPa | Concrete Rectangular | 250 | 275 | 687.5 | 6762.5 | 0.46 | 1137.42 | G300E | 6022006.25 | 47.25 | G300E | 1875091.71 | 14.71
3001 | Story34 | B79 | 32 MPa RC Beam (25 cm x 25 cm) | Beam | 32MPa | Concrete Rectangular | 250 | 250 | 625 | 6762.5 | 0.42 | 1034.02 | G300E | 5865239.2 | 46.02 | G300E | 511477.85 | 4.01
3002 | Story34 | B8 | 32 MPa RC Beam (60 cm x 40 cm) | Beam | 32MPa | Concrete Rectangular | 400 | 600 | 2400 | 6762.5 | 1.62 | 3970.64 | G300E | 5584595.45 | 43.82 | G300E | 9329799.52 | 73.21
3003 | Story34 | B80 | 32 MPa RC Beam (25 cm x 25 cm) | Beam | 32MPa | Concrete Rectangular | 250 | 250 | 625 | 6762.5 | 0.42 | 1034.02 | G300E | 5864624.43 | 46.02 | G300E | 511462.48 | 4.01
3004 | Story34 | B81 | 32 MPa RC Beam (60 cm x 40 cm) | Beam | 32MPa | Concrete Rectangular | 400 | 600 | 2400 | 6762.5 | 1.62 | 3970.64 | G300E | 6114222.16 | 47.97 | G300E | 8279769.54 | 64.97
3005 | Story34 | B82 | 32 MPa RC Beam (30 cm x 25 cm) | Beam | 32MPa | Concrete Rectangular | 250 | 300 | 750 | 6762.5 | 0.51 | 1240.83 | G300E | 8098093.75 | 63.54 | G300E | 1125146.59 | 8.83
3006 | Story34 | B83 | 32 MPa RC Beam (60 cm x 40 cm) | Beam | 32MPa | Concrete Rectangular | 400 | 600 | 2400 | 6762.5 | 1.62 | 3970.64 | G300E | 5749047.16 | 45.11 | G300E | 9337176.79 | 73.26
3007 | Story34 | B84 | 32 MPa RC Beam (30 cm x 25 cm) | Beam | 32MPa | Concrete Rectangular | 250 | 300 | 750 | 6762.5 | 0.51 | 1240.83 | G300E | 8111926.14 | 63.65 | G300E | 1125913.83 | 8.83
3008 | Story34 | B85 | 32 MPa RC Beam (60 cm x 40 cm) | Beam | 32MPa | Concrete Rectangular | 400 | 600 | 2400 | 6762.5 | 1.62 | 3970.64 | G300E | 6134817.05 | 48.14 | G300E | 8279769.54 | 64.97
3009 | Story34 | B86 | 32 MPa RC Beam (25 cm x 25 cm) | Beam | 32MPa | Concrete Rectangular | 250 | 250 | 625 | 6762.5 | 0.42 | 1034.02 | G300E | 4623090.91 | 36.27 | G300E | 462802.45 | 3.63
3010 | Story34 | B87 | 32 MPa RC Beam (25 cm x 25 cm) | Beam | 32MPa | Concrete Rectangular | 250 | 250 | 625 | 6762.5 | 0.42 | 1034.02 | G300E | 4609873.3 | 36.17 | G300E | 462521.19 | 3.63
3011 | Story34 | B88 | 32 MPa RC Beam (27.5 cm x 25 cm) | Beam | 32MPa | Concrete Rectangular | 250 | 275 | 687.5 | 6762.5 | 0.46 | 1137.42 | G300E | 5909195.45 | 46.37 | G300E | 2178426.49 | 17.09
3012 | Story34 | B89 | 32 MPa RC Beam (27.5 cm x 25 cm) | Beam | 32MPa | Concrete Rectangular | 250 | 275 | 687.5 | 6762.5 | 0.46 | 1137.42 | G300E | 3958214.2 | 31.06 | G300E | 934290.02 | 7.33
3013 | Story34 | B9 | 32 MPa RC Beam (27.5 cm x 25 cm) | Beam | 32MPa | Concrete Rectangular | 250 | 275 | 687.5 | 6762.5 | 0.46 | 1137.42 | G300E | 5681114.77 | 44.58 | G300E | 234455.88 | 1.84
3014 | Story34 | B90 | 32 MPa RC Beam (60 cm x 40 cm) | Beam | 32MPa | Concrete Rectangular | 400 | 600 | 2400 | 6762.5 | 1.62 | 3970.64 | G300E | 5353253.8 | 42 | G300E | 7788054.29 | 61.11
3015 | Story34 | B91 | 32 MPa RC Beam (60 cm x 40 cm) | Beam | 32MPa | Concrete Rectangular | 400 | 600 | 2400 | 6762.5 | 1.62 | 3970.64 | G300E | 5139807.39 | 40.33 | G300E | 8006808.61 | 62.82
3016 | Story34 | B92 | 32 MPa RC Beam (25 cm x 25 cm) | Beam | 32MPa | Concrete Rectangular | 250 | 250 | 625 | 6762.5 | 0.42 | 1034.02 | G300E | 4596963.07 | 36.07 | G300E | 730341.55 | 5.73
3017 | Story34 | B93 | 32 MPa RC Beam (25 cm x 25 cm) | Beam | 32MPa | Concrete Rectangular | 250 | 250 | 625 | 6762.5 | 0.42 | 1034.02 | G300E | 4596963.07 | 36.07 | G300E | 730340.78 | 5.73
3018 | Story34 | B94 | 32 MPa RC Beam (27.5 cm x 25 cm) | Beam | 32MPa | Concrete Rectangular | 250 | 275 | 687.5 | 6762.5 | 0.46 | 1137.42 | G300E | 6022006.25 | 47.25 | G300E | 1875099.31 | 14.71
3019 | Story34 | B95 | 32 MPa RC Beam (27.5 cm x 25 cm) | Beam | 32MPa | Concrete Rectangular | 250 | 275 | 687.5 | 6762.5 | 0.46 | 1137.42 | G300E | 3980653.41 | 31.23 | G300E | 934290.02 | 7.33
3020 | Story34 | B96 | 32 MPa RC Beam (25 cm x 25 cm) | Beam | 32MPa | Concrete Rectangular | 250 | 250 | 625 | 6762.5 | 0.42 | 1034.02 | G300E | 2367182.39 | 18.57 | G300E | 703813.34 | 5.52
3021 | Story34 | B97 | 32 MPa RC Beam (27.5 cm x 25 cm) | Beam | 32MPa | Concrete Rectangular | 250 | 275 | 687.5 | 6762.5 | 0.46 | 1137.42 | G300E | 5680807.39 | 44.57 | G300E | 234455.03 | 1.84
3022 | Story34 | B98 | 32 MPa RC Beam (25 cm x 25 cm) | Beam | 32MPa | Concrete Rectangular | 250 | 250 | 625 | 6762.5 | 0.42 | 1034.02 | G300E | 1758250 | 13.8 | G300E | 409438.64 | 3.21
3023 | Story34 | B99 | 32 MPa RC Beam (27.5 cm x 25 cm) | Beam | 32MPa | Concrete Rectangular | 250 | 275 | 687.5 | 6762.5 | 0.46 | 1137.42 | G300E | 5676811.36 | 44.54 | G300E | 234358.66 | 1.84
3024 | Story35 | B1 | 32 MPa RC Beam (60 cm x 40 cm) | Beam | 32MPa | Concrete Rectangular | 400 | 600 | 2400 | 6775 | 1.63 | 3977.98 | G300E | 5016151.09 | 39.36 | G300E | 6713736.92 | 52.68
3025 | Story35 | B10 | 32 MPa RC Beam (60 cm x 40 cm) | Beam | 32MPa | Concrete Rectangular | 400 | 600 | 2400 | 6775 | 1.63 | 3977.98 | G300E | 5499827.17 | 43.15 | G300E | 8049886.51 | 63.16
3026 | Story35 | B100 | 32 MPa RC Beam (45 cm x 25 cm) | Beam | 32MPa | Concrete Rectangular | 250 | 450 | 1125 | 6775 | 0.76 | 1864.68 | G300E | 6193581.82 | 48.6 | G300E | 3521802.36 | 27.63
3027 | Story35 | B101 | 32 MPa RC Beam (47.5 cm x 25 cm) | Beam | 32MPa | Concrete Rectangular | 250 | 475 | 1187.5 | 6775 | 0.8 | 1968.27 | G300E | 8976259.09 | 70.43 | G300E | 3344509.39 | 26.24
3028 | Story35 | B102 | 32 MPa RC Beam (50 cm x 25 cm) | Beam | 32MPa | Concrete Rectangular | 250 | 500 | 1250 | 6775 | 0.85 | 2071.87 | G300E | 6202512.5 | 48.67 | G300E | 4541086.95 | 35.63
3029 | Story35 | B103 | 32 MPa RC Beam (50 cm x 25 cm) | Beam | 32MPa | Concrete Rectangular | 250 | 500 | 1250 | 6775 | 0.85 | 2071.87 | G300E | 7240935.23 | 56.82 | G300E | 4020691.5 | 31.55
3030 | Story35 | B104 | 32 MPa RC Beam (50 cm x 25 cm) | Beam | 32MPa | Concrete Rectangular | 250 | 500 | 1250 | 6775 | 0.85 | 2071.87 | G300E | 7240627.27 | 56.81 | G300E | 4022000.31 | 31.56
3031 | Story35 | B105 | 32 MPa RC Beam (60 cm x 40 cm) | Beam | 32MPa | Concrete Rectangular | 400 | 600 | 2400 | 6775 | 1.63 | 3977.98 | G300E | 5015561.96 | 39.35 | G300E | 6878694.62 | 53.97
3032 | Story35 | B106 | 32 MPa RC Beam (60 cm x 40 cm) | Beam | 32MPa | Concrete Rectangular | 400 | 600 | 2400 | 6775 | 1.63 | 3977.98 | G300E | 5016151.09 | 39.36 | G300E | 6713736.92 | 52.68
3033 | Story35 | B107 | 32 MPa RC Beam (60 cm x 40 cm) | Beam | 32MPa | Concrete Rectangular | 400 | 600 | 2400 | 6775 | 1.63 | 3977.98 | G300E | 5419692.05 | 42.52 | G300E | 9174590.44 | 71.99
3034 | Story35 | B108 | 32 MPa RC Beam (60 cm x 40 cm) | Beam | 32MPa | Concrete Rectangular | 400 | 600 | 2400 | 6775 | 1.63 | 3977.98 | G300E | 5704255.43 | 44.76 | G300E | 8049886.51 | 63.16
3035 | Story35 | B109 | 32 MPa RC Beam (60 cm x 40 cm) | Beam | 32MPa | Concrete Rectangular | 400 | 600 | 2400 | 6775 | 1.63 | 3977.98 | G300E | 5020890.91 | 39.4 | G300E | 9553990.44 | 74.96
3036 | Story35 | B11 | 32 MPa RC Beam (47.5 cm x 25 cm) | Beam | 32MPa | Concrete Rectangular | 250 | 475 | 1187.5 | 6775 | 0.8 | 1968.27 | G300E | 9003051.14 | 70.64 | G300E | 3345855.15 | 26.25
3037 | Story35 | B110 | 32 MPa RC Beam (60 cm x 40 cm) | Beam | 32MPa | Concrete Rectangular | 400 | 600 | 2400 | 6775 | 1.63 | 3977.98 | G300E | 5499238.04 | 43.15 | G300E | 8049886.51 | 63.16
3038 | Story35 | B111 | 32 MPa RC Beam (60 cm x 40 cm) | Beam | 32MPa | Concrete Rectangular | 400 | 600 | 2400 | 6775 | 1.63 | 3977.98 | G300E | 5419384.09 | 42.52 | G300E | 9174590.44 | 71.99
3039 | Story35 | B112 | 32 MPa RC Beam (60 cm x 40 cm) | Beam | 32MPa | Concrete Rectangular | 400 | 600 | 2400 | 6775 | 1.63 | 3977.98 | G300E | 5017329.35 | 39.37 | G300E | 6796215.77 | 53.33
3040 | Story35 | B12 | 32 MPa RC Beam (60 cm x 40 cm) | Beam | 32MPa | Concrete Rectangular | 400 | 600 | 2400 | 6775 | 1.63 | 3977.98 | G300E | 5419692.05 | 42.52 | G300E | 9174590.44 | 71.99
3041 | Story35 | B13 | 32 MPa RC Beam (50 cm x 25 cm) | Beam | 32MPa | Concrete Rectangular | 250 | 500 | 1250 | 6775 | 0.85 | 2071.87 | G300E | 7217530.68 | 56.63 | G300E | 4020725.38 | 31.55
3042 | Story35 | B14 | 32 MPa RC Beam (60 cm x 40 cm) | Beam | 32MPa | Concrete Rectangular | 400 | 600 | 2400 | 6775 | 1.63 | 3977.98 | G300E | 5016151.09 | 39.36 | G300E | 6713736.92 | 52.68
3043 | Story35 | B15 | 32 MPa RC Beam (60 cm x 40 cm) | Beam | 32MPa | Concrete Rectangular | 400 | 600 | 2400 | 6775 | 1.63 | 3977.98 | G300E | 5016151.09 | 39.36 | G300E | 6713736.92 | 52.68
3044 | Story35 | B16 | 32 MPa RC Beam (60 cm x 40 cm) | Beam | 32MPa | Concrete Rectangular | 400 | 600 | 2400 | 6775 | 1.63 | 3977.98 | G300E | 5419692.05 | 42.52 | G300E | 9174590.44 | 71.99
3045 | Story35 | B17 | 32 MPa RC Beam (50 cm x 25 cm) | Beam | 32MPa | Concrete Rectangular | 250 | 500 | 1250 | 6775 | 0.85 | 2071.87 | G300E | 7216606.82 | 56.62 | G300E | 4020693.04 | 31.55
3046 | Story35 | B18 | 32 MPa RC Beam (50 cm x 25 cm) | Beam | 32MPa | Concrete Rectangular | 250 | 500 | 1250 | 6775 | 0.85 | 2071.87 | G300E | 6197893.18 | 48.63 | G300E | 4556726.42 | 35.75
3047 | Story35 | B19 | 32 MPa RC Beam (50 cm x 25 cm) | Beam | 32MPa | Concrete Rectangular | 250 | 500 | 1250 | 6775 | 0.85 | 2071.87 | G300E | 6197893.18 | 48.63 | G300E | 4556727.96 | 35.75
3048 | Story35 | B2 | 32 MPa RC Beam (60 cm x 40 cm) | Beam | 32MPa | Concrete Rectangular | 400 | 600 | 2400 | 6775 | 1.63 | 3977.98 | G300E | 5016151.09 | 39.36 | G300E | 6713736.92 | 52.68
3049 | Story35 | B20 | 32 MPa RC Beam (32.5 cm x 25 cm) | Beam | 32MPa | Concrete Rectangular | 250 | 325 | 812.5 | 6775 | 0.55 | 1346.71 | G300E | 14261375 | 111.9 | G300E | 3591626.28 | 28.18
3050 | Story35 | B21 | 32 MPa RC Beam (45 cm x 25 cm) | Beam | 32MPa | Concrete Rectangular | 250 | 450 | 1125 | 6775 | 0.76 | 1864.68 | G300E | 6104890.91 | 47.9 | G300E | 3521827.31 | 27.63
3051 | Story35 | B22 | 32 MPa RC Beam (40 cm x 25 cm) | Beam | 32MPa | Concrete Rectangular | 250 | 400 | 1000 | 6775 | 0.68 | 1657.49 | G300E | 10250267.05 | 80.43 | G300E | 3582914.4 | 28.11
3052 | Story35 | B23 | 32 MPa RC Beam (32.5 cm x 25 cm) | Beam | 32MPa | Concrete Rectangular | 250 | 325 | 812.5 | 6775 | 0.55 | 1346.71 | G300E | 10316169.32 | 80.94 | G300E | 3365245.51 | 26.4
3053 | Story35 | B24 | 32 MPa RC Beam (40 cm x 25 cm) | Beam | 32MPa | Concrete Rectangular | 250 | 400 | 1000 | 6775 | 0.68 | 1657.49 | G300E | 10251190.91 | 80.43 | G300E | 3582977.23 | 28.11
3054 | Story35 | B25 | 32 MPa RC Beam (45 cm x 25 cm) | Beam | 32MPa | Concrete Rectangular | 250 | 450 | 1125 | 6775 | 0.76 | 1864.68 | G300E | 6105506.82 | 47.91 | G300E | 3521805.14 | 27.63
3055 | Story35 | B26 | 32 MPa RC Beam (32.5 cm x 25 cm) | Beam | 32MPa | Concrete Rectangular | 250 | 325 | 812.5 | 6775 | 0.55 | 1346.71 | G300E | 14261067.05 | 111.9 | G300E | 3591664.32 | 28.18
3056 | Story35 | B27 | 32 MPa RC Beam (50 cm x 25 cm) | Beam | 32MPa | Concrete Rectangular | 250 | 500 | 1250 | 6775 | 0.85 | 2071.87 | G300E | 6197585.23 | 48.63 | G300E | 4556721.8 | 35.75
3057 | Story35 | B28 | 32 MPa RC Beam (50 cm x 25 cm) | Beam | 32MPa | Concrete Rectangular | 250 | 500 | 1250 | 6775 | 0.85 | 2071.87 | G300E | 6197893.18 | 48.63 | G300E | 4556724.88 | 35.75
3058 | Story35 | B29 | 32 MPa RC Beam (50 cm x 25 cm) | Beam | 32MPa | Concrete Rectangular | 250 | 500 | 1250 | 6775 | 0.85 | 2071.87 | G300E | 7218454.55 | 56.64 | G300E | 4020736.15 | 31.55
3059 | Story35 | B3 | 32 MPa RC Beam (50 cm x 25 cm) | Beam | 32MPa | Concrete Rectangular | 250 | 500 | 1250 | 6775 | 0.85 | 2071.87 | G300E | 7216606.82 | 56.62 | G300E | 4020693.04 | 31.55
3060 | Story35 | B30 | 32 MPa RC Beam (60 cm x 40 cm) | Beam | 32MPa | Concrete Rectangular | 400 | 600 | 2400 | 6775 | 1.63 | 3977.98 | G300E | 5419692.05 | 42.52 | G300E | 9174590.44 | 71.99
3061 | Story35 | B31 | 32 MPa RC Beam (60 cm x 40 cm) | Beam | 32MPa | Concrete Rectangular | 400 | 600 | 2400 | 6775 | 1.63 | 3977.98 | G300E | 5704255.43 | 44.76 | G300E | 8049886.51 | 63.16
3062 | Story35 | B32 | 32 MPa RC Beam (47.5 cm x 25 cm) | Beam | 32MPa | Concrete Rectangular | 250 | 475 | 1187.5 | 6775 | 0.8 | 1968.27 | G300E | 9003051.14 | 70.64 | G300E | 3345822.97 | 26.25
3063 | Story35 | B33 | 32 MPa RC Beam (45 cm x 25 cm) | Beam | 32MPa | Concrete Rectangular | 250 | 450 | 1125 | 6775 | 0.76 | 1864.68 | G300E | 6104890.91 | 47.9 | G300E | 3521823.15 | 27.63
3064 | Story35 | B34 | 32 MPa RC Beam (32.5 cm x 25 cm) | Beam | 32MPa | Concrete Rectangular | 250 | 325 | 812.5 | 6775 | 0.55 | 1346.71 | G300E | 14262914.77 | 111.91 | G300E | 3591634.29 | 28.18
3065 | Story35 | B35 | 32 MPa RC Beam (60 cm x 40 cm) | Beam | 32MPa | Concrete Rectangular | 400 | 600 | 2400 | 6775 | 1.63 | 3977.98 | G300E | 5926893.18 | 46.5 | G300E | 8295074.11 | 65.09
3066 | Story35 | B36 | 32 MPa RC Beam (60 cm x 40 cm) | Beam | 32MPa | Concrete Rectangular | 400 | 600 | 2400 | 6775 | 1.63 | 3977.98 | G300E | 5926893.18 | 46.5 | G300E | 8295074.11 | 65.09
3067 | Story35 | B37 | 32 MPa RC Beam (60 cm x 40 cm) | Beam | 32MPa | Concrete Rectangular | 400 | 600 | 2400 | 7200 | 1.73 | 4227.52 | G300E | 13537878.26 | 106.22 | G300E | 8887581.7 | 69.74
3068 | Story35 | B38 | 32 MPa RC Beam (60 cm x 40 cm) | Beam | 32MPa | Concrete Rectangular | 400 | 600 | 2400 | 6775 | 1.63 | 3977.98 | G300E | 5504995.45 | 43.19 | G300E | 9553990.44 | 74.96
3069 | Story35 | B39 | 32 MPa RC Beam (60 cm x 40 cm) | Beam | 32MPa | Concrete Rectangular | 400 | 600 | 2400 | 7200 | 1.73 | 4227.52 | G300E | 13543200 | 106.26 | G300E | 8888060.66 | 69.74
3070 | Story35 | B4 | 32 MPa RC Beam (60 cm x 40 cm) | Beam | 32MPa | Concrete Rectangular | 400 | 600 | 2400 | 6775 | 1.63 | 3977.98 | G300E | 5419692.05 | 42.52 | G300E | 9174590.44 | 71.99
3071 | Story35 | B40 | 32 MPa RC Beam (60 cm x 40 cm) | Beam | 32MPa | Concrete Rectangular | 400 | 600 | 2400 | 6775 | 1.63 | 3977.98 | G300E | 5927201.14 | 46.51 | G300E | 8295074.11 | 65.09
3072 | Story35 | B41 | 32 MPa RC Beam (60 cm x 40 cm) | Beam | 32MPa | Concrete Rectangular | 400 | 600 | 2400 | 6775 | 1.63 | 3977.98 | G300E | 5927817.05 | 46.51 | G300E | 8295074.11 | 65.09
3073 | Story35 | B42 | 32 MPa RC Beam (32.5 cm x 25 cm) | Beam | 32MPa | Concrete Rectangular | 250 | 325 | 812.5 | 6775 | 0.55 | 1346.71 | G300E | 14262298.86 | 111.91 | G300E | 3591622.28 | 28.18
3074 | Story35 | B43 | 32 MPa RC Beam (45 cm x 25 cm) | Beam | 32MPa | Concrete Rectangular | 250 | 450 | 1125 | 6775 | 0.76 | 1864.68 | G300E | 6105814.77 | 47.91 | G300E | 3521852.25 | 27.63
3075 | Story35 | B44 | 32 MPa RC Beam (47.5 cm x 25 cm) | Beam | 32MPa | Concrete Rectangular | 250 | 475 | 1187.5 | 6775 | 0.8 | 1968.27 | G300E | 9003667.05 | 70.65 | G300E | 3345861 | 26.25
3076 | Story35 | B45 | 32 MPa RC Beam (60 cm x 40 cm) | Beam | 32MPa | Concrete Rectangular | 400 | 600 | 2400 | 6775 | 1.63 | 3977.98 | G300E | 5704255.43 | 44.76 | G300E | 8049886.51 | 63.16
3077 | Story35 | B46 | 32 MPa RC Beam (60 cm x 40 cm) | Beam | 32MPa | Concrete Rectangular | 400 | 600 | 2400 | 6775 | 1.63 | 3977.98 | G300E | 5020890.91 | 39.4 | G300E | 9553990.44 | 74.96
3078 | Story35 | B47 | 32 MPa RC Beam (45 cm x 25 cm) | Beam | 32MPa | Concrete Rectangular | 250 | 450 | 1125 | 6775 | 0.76 | 1864.68 | G300E | 9662381.82 | 75.81 | G300E | 3812874.84 | 29.92
3079 | Story35 | B48 | 32 MPa RC Beam (32.5 cm x 25 cm) | Beam | 32MPa | Concrete Rectangular | 250 | 325 | 812.5 | 6775 | 0.55 | 1346.71 | G300E | 10316477.27 | 80.95 | G300E | 3365258.52 | 26.41
3080 | Story35 | B49 | 32 MPa RC Beam (40 cm x 25 cm) | Beam | 32MPa | Concrete Rectangular | 250 | 400 | 1000 | 6775 | 0.68 | 1657.49 | G300E | 10249959.09 | 80.42 | G300E | 3582919.33 | 28.11
3081 | Story35 | B5 | 32 MPa RC Beam (47.5 cm x 25 cm) | Beam | 32MPa | Concrete Rectangular | 250 | 475 | 1187.5 | 6775 | 0.8 | 1968.27 | G300E | 9003051.14 | 70.64 | G300E | 3345818.58 | 26.25
3082 | Story35 | B50 | 32 MPa RC Beam (60 cm x 40 cm) | Beam | 32MPa | Concrete Rectangular | 400 | 600 | 2400 | 6775 | 1.63 | 3977.98 | G300E | 5504995.45 | 43.19 | G300E | 9553990.44 | 74.96
3083 | Story35 | B51 | 32 MPa RC Beam (60 cm x 40 cm) | Beam | 32MPa | Concrete Rectangular | 400 | 600 | 2400 | 7200 | 1.73 | 4227.52 | G300E | 13538191.3 | 106.23 | G300E | 8887709.43 | 69.74
3084 | Story35 | B55 | 32 MPa RC Beam (60 cm x 40 cm) | Beam | 32MPa | Concrete Rectangular | 400 | 600 | 2400 | 6775 | 1.63 | 3977.98 | G300E | 12737000 | 99.94 | G300E | 8363036.43 | 65.62
3085 | Story35 | B56 | 32 MPa RC Beam (60 cm x 40 cm) | Beam | 32MPa | Concrete Rectangular | 400 | 600 | 2400 | 6775 | 1.63 | 3977.98 | G300E | 5505611.36 | 43.2 | G300E | 9553990.44 | 74.96
3086 | Story35 | B57 | 32 MPa RC Beam (40 cm x 25 cm) | Beam | 32MPa | Concrete Rectangular | 250 | 400 | 1000 | 6775 | 0.68 | 1657.49 | G300E | 10249651.14 | 80.42 | G300E | 3582719.78 | 28.11
3087 | Story35 | B58 | 32 MPa RC Beam (32.5 cm x 25 cm) | Beam | 32MPa | Concrete Rectangular | 250 | 325 | 812.5 | 6775 | 0.55 | 1346.71 | G300E | 10315861.36 | 80.94 | G300E | 3365279.54 | 26.41
3088 | Story35 | B59 | 32 MPa RC Beam (45 cm x 25 cm) | Beam | 32MPa | Concrete Rectangular | 250 | 450 | 1125 | 6775 | 0.76 | 1864.68 | G300E | 9660226.14 | 75.8 | G300E | 3812786.15 | 29.92
3089 | Story35 | B6 | 32 MPa RC Beam (60 cm x 40 cm) | Beam | 32MPa | Concrete Rectangular | 400 | 600 | 2400 | 6775 | 1.63 | 3977.98 | G300E | 5704255.43 | 44.76 | G300E | 8049886.51 | 63.16
3090 | Story35 | B60 | 32 MPa RC Beam (60 cm x 40 cm) | Beam | 32MPa | Concrete Rectangular | 400 | 600 | 2400 | 6775 | 1.63 | 3977.98 | G300E | 5020890.91 | 39.4 | G300E | 9553990.44 | 74.96
3091 | Story35 | B61 | 32 MPa RC Beam (60 cm x 40 cm) | Beam | 32MPa | Concrete Rectangular | 400 | 600 | 2400 | 6775 | 1.63 | 3977.98 | G300E | 5499827.17 | 43.15 | G300E | 8049886.51 | 63.16
3092 | Story35 | B62 | 32 MPa RC Beam (45 cm x 25 cm) | Beam | 32MPa | Concrete Rectangular | 250 | 450 | 1125 | 6775 | 0.76 | 1864.68 | G300E | 9662689.77 | 75.82 | G300E | 3812887.31 | 29.92
3093 | Story35 | B63 | 32 MPa RC Beam (45 cm x 25 cm) | Beam | 32MPa | Concrete Rectangular | 250 | 450 | 1125 | 6775 | 0.76 | 1864.68 | G300E | 6105506.82 | 47.91 | G300E | 3521816.22 | 27.63
3094 | Story35 | B64 | 32 MPa RC Beam (40 cm x 25 cm) | Beam | 32MPa | Concrete Rectangular | 250 | 400 | 1000 | 6775 | 0.68 | 1657.49 | G300E | 10249959.09 | 80.42 | G300E | 3582921.8 | 28.11
3095 | Story35 | B65 | 32 MPa RC Beam (60 cm x 40 cm) | Beam | 32MPa | Concrete Rectangular | 400 | 600 | 2400 | 6775 | 1.63 | 3977.98 | G300E | 5926893.18 | 46.5 | G300E | 8295074.11 | 65.09
3096 | Story35 | B66 | 32 MPa RC Beam (60 cm x 40 cm) | Beam | 32MPa | Concrete Rectangular | 400 | 600 | 2400 | 7200 | 1.73 | 4227.52 | G300E | 13538191.3 | 106.23 | G300E | 8887709.43 | 69.74
3097 | Story35 | B67 | 32 MPa RC Beam (60 cm x 40 cm) | Beam | 32MPa | Concrete Rectangular | 400 | 600 | 2400 | 6775 | 1.63 | 3977.98 | G300E | 12735527.17 | 99.93 | G300E | 8362834.95 | 65.62
3098 | Story35 | B69 | 32 MPa RC Beam (60 cm x 40 cm) | Beam | 32MPa | Concrete Rectangular | 400 | 600 | 2400 | 6775 | 1.63 | 3977.98 | G300E | 12723155.43 | 99.83 | G300E | 8321186.38 | 65.29
3099 | Story35 | B7 | 32 MPa RC Beam (45 cm x 25 cm) | Beam | 32MPa | Concrete Rectangular | 250 | 450 | 1125 | 6775 | 0.76 | 1864.68 | G300E | 9661765.91 | 75.81 | G300E | 3812865.14 | 29.92
3100 | Story35 | B70 | 32 MPa RC Beam (60 cm x 40 cm) | Beam | 32MPa | Concrete Rectangular | 400 | 600 | 2400 | 6775 | 1.63 | 3977.98 | G300E | 12721977.17 | 99.82 | G300E | 8321944.59 | 65.3
3101 | Story35 | B71 | 32 MPa RC Beam (60 cm x 40 cm) | Beam | 32MPa | Concrete Rectangular | 400 | 600 | 2400 | 6775 | 1.63 | 3977.98 | G300E | 5940443.18 | 46.61 | G300E | 8295074.11 | 65.09
3102 | Story35 | B72 | 32 MPa RC Beam (40 cm x 25 cm) | Beam | 32MPa | Concrete Rectangular | 250 | 400 | 1000 | 6775 | 0.68 | 1657.49 | G300E | 10254270.45 | 80.46 | G300E | 3582887.3 | 28.11
3103 | Story35 | B73 | 32 MPa RC Beam (45 cm x 25 cm) | Beam | 32MPa | Concrete Rectangular | 250 | 450 | 1125 | 6775 | 0.76 | 1864.68 | G300E | 6192657.95 | 48.59 | G300E | 3521769.11 | 27.63
3104 | Story35 | B74 | 32 MPa RC Beam (45 cm x 25 cm) | Beam | 32MPa | Concrete Rectangular | 250 | 450 | 1125 | 6775 | 0.76 | 1864.68 | G300E | 9652835.23 | 75.74 | G300E | 3812443.86 | 29.91
3105 | Story35 | B75 | 32 MPa RC Beam (60 cm x 40 cm) | Beam | 32MPa | Concrete Rectangular | 400 | 600 | 2400 | 6775 | 1.63 | 3977.98 | G300E | 5499827.17 | 43.15 | G300E | 8049886.51 | 63.16
3106 | Story35 | B76 | 32 MPa RC Beam (60 cm x 40 cm) | Beam | 32MPa | Concrete Rectangular | 400 | 600 | 2400 | 6775 | 1.63 | 3977.98 | G300E | 5419692.05 | 42.52 | G300E | 9174590.44 | 71.99
3107 | Story35 | B77 | 32 MPa RC Beam (47.5 cm x 25 cm) | Beam | 32MPa | Concrete Rectangular | 250 | 475 | 1187.5 | 6775 | 0.8 | 1968.27 | G300E | 9003667.05 | 70.65 | G300E | 3345862.47 | 26.25
3108 | Story35 | B78 | 32 MPa RC Beam (50 cm x 25 cm) | Beam | 32MPa | Concrete Rectangular | 250 | 500 | 1250 | 6775 | 0.85 | 2071.87 | G300E | 6197585.23 | 48.63 | G300E | 4556720.26 | 35.75
3109 | Story35 | B79 | 32 MPa RC Beam (32.5 cm x 25 cm) | Beam | 32MPa | Concrete Rectangular | 250 | 325 | 812.5 | 6775 | 0.55 | 1346.71 | G300E | 14263222.73 | 111.91 | G300E | 3591678.33 | 28.18
3110 | Story35 | B8 | 32 MPa RC Beam (60 cm x 40 cm) | Beam | 32MPa | Concrete Rectangular | 400 | 600 | 2400 | 6775 | 1.63 | 3977.98 | G300E | 5020890.91 | 39.4 | G300E | 9553990.44 | 74.96
3111 | Story35 | B80 | 32 MPa RC Beam (32.5 cm x 25 cm) | Beam | 32MPa | Concrete Rectangular | 250 | 325 | 812.5 | 6775 | 0.55 | 1346.71 | G300E | 14261067.05 | 111.9 | G300E | 3591590.25 | 28.18
3112 | Story35 | B81 | 32 MPa RC Beam (60 cm x 40 cm) | Beam | 32MPa | Concrete Rectangular | 400 | 600 | 2400 | 6775 | 1.63 | 3977.98 | G300E | 5928740.91 | 46.52 | G300E | 8295074.11 | 65.09
3113 | Story35 | B82 | 32 MPa RC Beam (40 cm x 25 cm) | Beam | 32MPa | Concrete Rectangular | 250 | 400 | 1000 | 6775 | 0.68 | 1657.49 | G300E | 10249959.09 | 80.42 | G300E | 3582691.45 | 28.11
3114 | Story35 | B83 | 32 MPa RC Beam (60 cm x 40 cm) | Beam | 32MPa | Concrete Rectangular | 400 | 600 | 2400 | 6775 | 1.63 | 3977.98 | G300E | 5505303.41 | 43.2 | G300E | 9553990.44 | 74.96
3115 | Story35 | B84 | 32 MPa RC Beam (40 cm x 25 cm) | Beam | 32MPa | Concrete Rectangular | 250 | 400 | 1000 | 6775 | 0.68 | 1657.49 | G300E | 10256118.18 | 80.47 | G300E | 3582992.01 | 28.11
3116 | Story35 | B85 | 32 MPa RC Beam (60 cm x 40 cm) | Beam | 32MPa | Concrete Rectangular | 400 | 600 | 2400 | 6775 | 1.63 | 3977.98 | G300E | 5944138.64 | 46.64 | G300E | 8295074.11 | 65.09
3117 | Story35 | B86 | 32 MPa RC Beam (32.5 cm x 25 cm) | Beam | 32MPa | Concrete Rectangular | 250 | 325 | 812.5 | 6775 | 0.55 | 1346.71 | G300E | 14284163.64 | 112.08 | G300E | 3569911.79 | 28.01
3118 | Story35 | B87 | 32 MPa RC Beam (32.5 cm x 25 cm) | Beam | 32MPa | Concrete Rectangular | 250 | 325 | 812.5 | 6775 | 0.55 | 1346.71 | G300E | 14280776.14 | 112.05 | G300E | 3572576.06 | 28.03
3119 | Story35 | B88 | 32 MPa RC Beam (50 cm x 25 cm) | Beam | 32MPa | Concrete Rectangular | 250 | 500 | 1250 | 6775 | 0.85 | 2071.87 | G300E | 6203436.36 | 48.67 | G300E | 4542341.86 | 35.64
3120 | Story35 | B89 | 32 MPa RC Beam (47.5 cm x 25 cm) | Beam | 32MPa | Concrete Rectangular | 250 | 475 | 1187.5 | 6775 | 0.8 | 1968.27 | G300E | 8976259.09 | 70.43 | G300E | 3344474.28 | 26.24
3121 | Story35 | B9 | 32 MPa RC Beam (45 cm x 25 cm) | Beam | 32MPa | Concrete Rectangular | 250 | 450 | 1125 | 6775 | 0.76 | 1864.68 | G300E | 9662381.82 | 75.81 | G300E | 3812873.46 | 29.92
3122 | Story35 | B90 | 32 MPa RC Beam (60 cm x 40 cm) | Beam | 32MPa | Concrete Rectangular | 400 | 600 | 2400 | 6775 | 1.63 | 3977.98 | G300E | 5419384.09 | 42.52 | G300E | 9174590.44 | 71.99
3123 | Story35 | B91 | 32 MPa RC Beam (60 cm x 40 cm) | Beam | 32MPa | Concrete Rectangular | 400 | 600 | 2400 | 6775 | 1.63 | 3977.98 | G300E | 5016151.09 | 39.36 | G300E | 6713736.92 | 52.68
3124 | Story35 | B92 | 32 MPa RC Beam (50 cm x 25 cm) | Beam | 32MPa | Concrete Rectangular | 250 | 500 | 1250 | 6775 | 0.85 | 2071.87 | G300E | 7218146.59 | 56.64 | G300E | 4020728.45 | 31.55
3125 | Story35 | B93 | 32 MPa RC Beam (50 cm x 25 cm) | Beam | 32MPa | Concrete Rectangular | 250 | 500 | 1250 | 6775 | 0.85 | 2071.87 | G300E | 7218146.59 | 56.64 | G300E | 4020734.61 | 31.55
3126 | Story35 | B94 | 32 MPa RC Beam (50 cm x 25 cm) | Beam | 32MPa | Concrete Rectangular | 250 | 500 | 1250 | 6775 | 0.85 | 2071.87 | G300E | 6197893.18 | 48.63 | G300E | 4556732.58 | 35.75
3127 | Story35 | B95 | 32 MPa RC Beam (47.5 cm x 25 cm) | Beam | 32MPa | Concrete Rectangular | 250 | 475 | 1187.5 | 6775 | 0.8 | 1968.27 | G300E | 9003667.05 | 70.65 | G300E | 3345856.62 | 26.25
3128 | Story35 | B96 | 32 MPa RC Beam (45 cm x 25 cm) | Beam | 32MPa | Concrete Rectangular | 250 | 450 | 1125 | 6775 | 0.76 | 1864.68 | G300E | 6105814.77 | 47.91 | G300E | 3521859.18 | 27.63
3129 | Story35 | B97 | 32 MPa RC Beam (45 cm x 25 cm) | Beam | 32MPa | Concrete Rectangular | 250 | 450 | 1125 | 6775 | 0.76 | 1864.68 | G300E | 9659610.23 | 75.79 | G300E | 3812762.59 | 29.92
3130 | Story35 | B98 | 32 MPa RC Beam (32.5 cm x 25 cm) | Beam | 32MPa | Concrete Rectangular | 250 | 325 | 812.5 | 6775 | 0.55 | 1346.71 | G300E | 10315245.45 | 80.94 | G300E | 3365248.51 | 26.4
3131 | Story35 | B99 | 32 MPa RC Beam (45 cm x 25 cm) | Beam | 32MPa | Concrete Rectangular | 250 | 450 | 1125 | 6775 | 0.76 | 1864.68 | G300E | 9651295.45 | 75.73 | G300E | 3812395.36 | 29.91
3132 | Story36 | B1 | 32 MPa RC Beam (60 cm x 40 cm) | Beam | 32MPa | Concrete Rectangular | 400 | 600 | 2400 | 6775 | 1.63 | 3977.98 | G300E | 5006417.05 | 39.28 | G300E | 8036390.44 | 63.06
3133 | Story36 | B10 | 32 MPa RC Beam (60 cm x 40 cm) | Beam | 32MPa | Concrete Rectangular | 400 | 600 | 2400 | 6775 | 1.63 | 3977.98 | G300E | 5395979.55 | 42.34 | G300E | 9553990.44 | 74.96
3134 | Story36 | B100 | 32 MPa RC Beam (42.5 cm x 25 cm) | Beam | 32MPa | Concrete Rectangular | 250 | 425 | 1062.5 | 6775 | 0.72 | 1761.09 | G300E | 6760218.18 | 53.04 | G300E | 3405061.11 | 26.72
3135 | Story36 | B101 | 32 MPa RC Beam (47.5 cm x 25 cm) | Beam | 32MPa | Concrete Rectangular | 250 | 475 | 1187.5 | 6775 | 0.8 | 1968.27 | G300E | 9371056.82 | 73.53 | G300E | 2108785.42 | 16.55
3136 | Story36 | B102 | 32 MPa RC Beam (52.5 cm x 25 cm) | Beam | 32MPa | Concrete Rectangular | 250 | 525 | 1312.5 | 6775 | 0.89 | 2175.46 | G300E | 5861606.82 | 45.99 | G300E | 4742476.6 | 37.21
3137 | Story36 | B103 | 32 MPa RC Beam (45 cm x 25 cm) | Beam | 32MPa | Concrete Rectangular | 250 | 450 | 1125 | 6775 | 0.76 | 1864.68 | G300E | 8868475 | 69.59 | G300E | 4526065.54 | 35.51
3138 | Story36 | B104 | 32 MPa RC Beam (45 cm x 25 cm) | Beam | 32MPa | Concrete Rectangular | 250 | 450 | 1125 | 6775 | 0.76 | 1864.68 | G300E | 8867859.09 | 69.58 | G300E | 4527437.48 | 35.52
3139 | Story36 | B105 | 32 MPa RC Beam (60 cm x 40 cm) | Beam | 32MPa | Concrete Rectangular | 400 | 600 | 2400 | 6775 | 1.63 | 3977.98 | G300E | 5013500 | 39.34 | G300E | 8036390.44 | 63.06
3140 | Story36 | B106 | 32 MPa RC Beam (60 cm x 40 cm) | Beam | 32MPa | Concrete Rectangular | 400 | 600 | 2400 | 6775 | 1.63 | 3977.98 | G300E | 5006417.05 | 39.28 | G300E | 8036390.44 | 63.06
3141 | Story36 | B107 | 32 MPa RC Beam (60 cm x 40 cm) | Beam | 32MPa | Concrete Rectangular | 400 | 600 | 2400 | 6775 | 1.63 | 3977.98 | G300E | 5013192.05 | 39.34 | G300E | 9553990.44 | 74.96
3142 | Story36 | B108 | 32 MPa RC Beam (60 cm x 40 cm) | Beam | 32MPa | Concrete Rectangular | 400 | 600 | 2400 | 6775 | 1.63 | 3977.98 | G300E | 5395979.55 | 42.34 | G300E | 9553990.44 | 74.96
3143 | Story36 | B109 | 32 MPa RC Beam (60 cm x 40 cm) | Beam | 32MPa | Concrete Rectangular | 400 | 600 | 2400 | 6775 | 1.63 | 3977.98 | G300E | 5570897.73 | 43.71 | G300E | 5828967.33 | 45.74
3144 | Story36 | B11 | 32 MPa RC Beam (47.5 cm x 25 cm) | Beam | 32MPa | Concrete Rectangular | 250 | 475 | 1187.5 | 6775 | 0.8 | 1968.27 | G300E | 9399080.68 | 73.75 | G300E | 2110210.17 | 16.56
3145 | Story36 | B110 | 32 MPa RC Beam (60 cm x 40 cm) | Beam | 32MPa | Concrete Rectangular | 400 | 600 | 2400 | 6775 | 1.63 | 3977.98 | G300E | 5395671.59 | 42.34 | G300E | 9553990.44 | 74.96
3146 | Story36 | B111 | 32 MPa RC Beam (60 cm x 40 cm) | Beam | 32MPa | Concrete Rectangular | 400 | 600 | 2400 | 6775 | 1.63 | 3977.98 | G300E | 5012268.18 | 39.33 | G300E | 9553990.44 | 74.96
3147 | Story36 | B112 | 32 MPa RC Beam (60 cm x 40 cm) | Beam | 32MPa | Concrete Rectangular | 400 | 600 | 2400 | 6775 | 1.63 | 3977.98 | G300E | 5010420.45 | 39.31 | G300E | 8036390.44 | 63.06
3148 | Story36 | B12 | 32 MPa RC Beam (60 cm x 40 cm) | Beam | 32MPa | Concrete Rectangular | 400 | 600 | 2400 | 6775 | 1.63 | 3977.98 | G300E | 5013192.05 | 39.34 | G300E | 9553990.44 | 74.96
3149 | Story36 | B13 | 32 MPa RC Beam (45 cm x 25 cm) | Beam | 32MPa | Concrete Rectangular | 250 | 450 | 1125 | 6775 | 0.76 | 1864.68 | G300E | 8836447.73 | 69.33 | G300E | 4524523.15 | 35.5
3150 | Story36 | B14 | 32 MPa RC Beam (60 cm x 40 cm) | Beam | 32MPa | Concrete Rectangular | 400 | 600 | 2400 | 6775 | 1.63 | 3977.98 | G300E | 5006417.05 | 39.28 | G300E | 8036390.44 | 63.06
3151 | Story36 | B15 | 32 MPa RC Beam (60 cm x 40 cm) | Beam | 32MPa | Concrete Rectangular | 400 | 600 | 2400 | 6775 | 1.63 | 3977.98 | G300E | 5006417.05 | 39.28 | G300E | 8036390.44 | 63.06
3152 | Story36 | B16 | 32 MPa RC Beam (60 cm x 40 cm) | Beam | 32MPa | Concrete Rectangular | 400 | 600 | 2400 | 6775 | 1.63 | 3977.98 | G300E | 5013192.05 | 39.34 | G300E | 9553990.44 | 74.96
3153 | Story36 | B17 | 32 MPa RC Beam (45 cm x 25 cm) | Beam | 32MPa | Concrete Rectangular | 250 | 450 | 1125 | 6775 | 0.76 | 1864.68 | G300E | 8835831.82 | 69.33 | G300E | 4524474.65 | 35.5
3154 | Story36 | B18 | 32 MPa RC Beam (52.5 cm x 25 cm) | Beam | 32MPa | Concrete Rectangular | 250 | 525 | 1312.5 | 6775 | 0.89 | 2175.46 | G300E | 5857603.41 | 45.96 | G300E | 4757900.5 | 37.33
3155 | Story36 | B19 | 32 MPa RC Beam (52.5 cm x 25 cm) | Beam | 32MPa | Concrete Rectangular | 250 | 525 | 1312.5 | 6775 | 0.89 | 2175.46 | G300E | 5857603.41 | 45.96 | G300E | 4757900.5 | 37.33
3156 | Story36 | B2 | 32 MPa RC Beam (60 cm x 40 cm) | Beam | 32MPa | Concrete Rectangular | 400 | 600 | 2400 | 6775 | 1.63 | 3977.98 | G300E | 5006417.05 | 39.28 | G300E | 8036390.44 | 63.06
3157 | Story36 | B20 | 32 MPa RC Beam (32.5 cm x 25 cm) | Beam | 32MPa | Concrete Rectangular | 250 | 325 | 812.5 | 6775 | 0.55 | 1346.71 | G300E | 14260451.14 | 111.89 | G300E | 3591222.94 | 28.18
3158 | Story36 | B21 | 32 MPa RC Beam (42.5 cm x 25 cm) | Beam | 32MPa | Concrete Rectangular | 250 | 425 | 1062.5 | 6775 | 0.72 | 1761.09 | G300E | 6762373.86 | 53.06 | G300E | 3405219.47 | 26.72
3159 | Story36 | B22 | 32 MPa RC Beam (40 cm x 25 cm) | Beam | 32MPa | Concrete Rectangular | 250 | 400 | 1000 | 6775 | 0.68 | 1657.49 | G300E | 10357435.23 | 81.27 | G300E | 3592419.11 | 28.19
3160 | Story36 | B23 | 32 MPa RC Beam (35 cm x 25 cm) | Beam | 32MPa | Concrete Rectangular | 250 | 350 | 875 | 6775 | 0.59 | 1450.31 | G300E | 8184200 | 64.22 | G300E | 3463946.79 | 27.18
3161 | Story36 | B24 | 32 MPa RC Beam (40 cm x 25 cm) | Beam | 32MPa | Concrete Rectangular | 250 | 400 | 1000 | 6775 | 0.68 | 1657.49 | G300E | 10357743.18 | 81.27 | G300E | 3592483.17 | 28.19
3162 | Story36 | B25 | 32 MPa RC Beam (42.5 cm x 25 cm) | Beam | 32MPa | Concrete Rectangular | 250 | 425 | 1062.5 | 6775 | 0.72 | 1761.09 | G300E | 6762373.86 | 53.06 | G300E | 3405201.15 | 26.72
3163 | Story36 | B26 | 32 MPa RC Beam (32.5 cm x 25 cm) | Beam | 32MPa | Concrete Rectangular | 250 | 325 | 812.5 | 6775 | 0.55 | 1346.71 | G300E | 14259527.27 | 111.89 | G300E | 3591258.97 | 28.18
3164 | Story36 | B27 | 32 MPa RC Beam (52.5 cm x 25 cm) | Beam | 32MPa | Concrete Rectangular | 250 | 525 | 1312.5 | 6775 | 0.89 | 2175.46 | G300E | 5856987.5 | 45.96 | G300E | 4757895.65 | 37.33
3165 | Story36 | B28 | 32 MPa RC Beam (52.5 cm x 25 cm) | Beam | 32MPa | Concrete Rectangular | 250 | 525 | 1312.5 | 6775 | 0.89 | 2175.46 | G300E | 5856987.5 | 45.96 | G300E | 4757902.12 | 37.33
3166 | Story36 | B29 | 32 MPa RC Beam (45 cm x 25 cm) | Beam | 32MPa | Concrete Rectangular | 250 | 450 | 1125 | 6775 | 0.76 | 1864.68 | G300E | 8836755.68 | 69.34 | G300E | 4524530.08 | 35.5
3167 | Story36 | B3 | 32 MPa RC Beam (45 cm x 25 cm) | Beam | 32MPa | Concrete Rectangular | 250 | 450 | 1125 | 6775 | 0.76 | 1864.68 | G300E | 8835831.82 | 69.33 | G300E | 4524473.26 | 35.5
3168 | Story36 | B30 | 32 MPa RC Beam (60 cm x 40 cm) | Beam | 32MPa | Concrete Rectangular | 400 | 600 | 2400 | 6775 | 1.63 | 3977.98 | G300E | 5013192.05 | 39.34 | G300E | 9553990.44 | 74.96
3169 | Story36 | B31 | 32 MPa RC Beam (60 cm x 40 cm) | Beam | 32MPa | Concrete Rectangular | 400 | 600 | 2400 | 6775 | 1.63 | 3977.98 | G300E | 5395979.55 | 42.34 | G300E | 9553990.44 | 74.96
3170 | Story36 | B32 | 32 MPa RC Beam (47.5 cm x 25 cm) | Beam | 32MPa | Concrete Rectangular | 250 | 475 | 1187.5 | 6775 | 0.8 | 1968.27 | G300E | 9398156.82 | 73.74 | G300E | 1621445.35 | 12.72
3171 | Story36 | B33 | 32 MPa RC Beam (42.5 cm x 25 cm) | Beam | 32MPa | Concrete Rectangular | 250 | 425 | 1062.5 | 6775 | 0.72 | 1761.09 | G300E | 6762373.86 | 53.06 | G300E | 3405219.47 | 26.72
3172 | Story36 | B34 | 32 MPa RC Beam (32.5 cm x 25 cm) | Beam | 32MPa | Concrete Rectangular | 250 | 325 | 812.5 | 6775 | 0.55 | 1346.71 | G300E | 14261682.95 | 111.9 | G300E | 3591232.95 | 28.18
3173 | Story36 | B35 | 32 MPa RC Beam (60 cm x 40 cm) | Beam | 32MPa | Concrete Rectangular | 400 | 600 | 2400 | 6775 | 1.63 | 3977.98 | G300E | 6139073.86 | 48.17 | G300E | 8208846.22 | 64.41
3174 | Story36 | B36 | 32 MPa RC Beam (60 cm x 40 cm) | Beam | 32MPa | Concrete Rectangular | 400 | 600 | 2400 | 6775 | 1.63 | 3977.98 | G300E | 6139381.82 | 48.17 | G300E | 8208846.22 | 64.41
3175 | Story36 | B37 | 32 MPa RC Beam (60 cm x 40 cm) | Beam | 32MPa | Concrete Rectangular | 400 | 600 | 2400 | 7200 | 1.73 | 4227.52 | G300E | 13906017.39 | 109.11 | G300E | 8908201.25 | 69.9
3176 | Story36 | B38 | 32 MPa RC Beam (60 cm x 40 cm) | Beam | 32MPa | Concrete Rectangular | 400 | 600 | 2400 | 6775 | 1.63 | 3977.98 | G300E | 5489905.68 | 43.08 | G300E | 9531817.71 | 74.79
3177 | Story36 | B39 | 32 MPa RC Beam (60 cm x 40 cm) | Beam | 32MPa | Concrete Rectangular | 400 | 600 | 2400 | 7200 | 1.73 | 4227.52 | G300E | 13911026.09 | 109.15 | G300E | 8908693.36 | 69.9
3178 | Story36 | B4 | 32 MPa RC Beam (60 cm x 40 cm) | Beam | 32MPa | Concrete Rectangular | 400 | 600 | 2400 | 6775 | 1.63 | 3977.98 | G300E | 5013192.05 | 39.34 | G300E | 9553990.44 | 74.96
3179 | Story36 | B40 | 32 MPa RC Beam (60 cm x 40 cm) | Beam | 32MPa | Concrete Rectangular | 400 | 600 | 2400 | 6775 | 1.63 | 3977.98 | G300E | 6139073.86 | 48.17 | G300E | 8208846.22 | 64.41
3180 | Story36 | B41 | 32 MPa RC Beam (60 cm x 40 cm) | Beam | 32MPa | Concrete Rectangular | 400 | 600 | 2400 | 6775 | 1.63 | 3977.98 | G300E | 6139997.73 | 48.18 | G300E | 8208846.22 | 64.41
3181 | Story36 | B42 | 32 MPa RC Beam (32.5 cm x 25 cm) | Beam | 32MPa | Concrete Rectangular | 250 | 325 | 812.5 | 6775 | 0.55 | 1346.71 | G300E | 14259527.27 | 111.89 | G300E | 3591219.94 | 28.18
3182 | Story36 | B43 | 32 MPa RC Beam (42.5 cm x 25 cm) | Beam | 32MPa | Concrete Rectangular | 250 | 425 | 1062.5 | 6775 | 0.72 | 1761.09 | G300E | 6762989.77 | 53.06 | G300E | 3405267.9 | 26.72
3183 | Story36 | B44 | 32 MPa RC Beam (47.5 cm x 25 cm) | Beam | 32MPa | Concrete Rectangular | 250 | 475 | 1187.5 | 6775 | 0.8 | 1968.27 | G300E | 9399080.68 | 73.75 | G300E | 1621481.92 | 12.72
3184 | Story36 | B45 | 32 MPa RC Beam (60 cm x 40 cm) | Beam | 32MPa | Concrete Rectangular | 400 | 600 | 2400 | 6775 | 1.63 | 3977.98 | G300E | 5395979.55 | 42.34 | G300E | 9553990.44 | 74.96
3185 | Story36 | B46 | 32 MPa RC Beam (60 cm x 40 cm) | Beam | 32MPa | Concrete Rectangular | 400 | 600 | 2400 | 6775 | 1.63 | 3977.98 | G300E | 5570897.73 | 43.71 | G300E | 5828967.33 | 45.74
3186 | Story36 | B47 | 32 MPa RC Beam (47.5 cm x 25 cm) | Beam | 32MPa | Concrete Rectangular | 250 | 475 | 1187.5 | 6775 | 0.8 | 1968.27 | G300E | 8841990.91 | 69.38 | G300E | 3933261.97 | 30.86
3187 | Story36 | B48 | 32 MPa RC Beam (35 cm x 25 cm) | Beam | 32MPa | Concrete Rectangular | 250 | 350 | 875 | 6775 | 0.59 | 1450.31 | G300E | 8184200 | 64.22 | G300E | 3463957.57 | 27.18
3188 | Story36 | B49 | 32 MPa RC Beam (40 cm x 25 cm) | Beam | 32MPa | Concrete Rectangular | 250 | 400 | 1000 | 6775 | 0.68 | 1657.49 | G300E | 10357127.27 | 81.27 | G300E | 3592419.11 | 28.19
3189 | Story36 | B5 | 32 MPa RC Beam (47.5 cm x 25 cm) | Beam | 32MPa | Concrete Rectangular | 250 | 475 | 1187.5 | 6775 | 0.8 | 1968.27 | G300E | 9397848.86 | 73.74 | G300E | 2110164.83 | 16.56
3190 | Story36 | B50 | 32 MPa RC Beam (60 cm x 40 cm) | Beam | 32MPa | Concrete Rectangular | 400 | 600 | 2400 | 6775 | 1.63 | 3977.98 | G300E | 5490213.64 | 43.08 | G300E | 9531817.71 | 74.79
3191 | Story36 | B51 | 32 MPa RC Beam (60 cm x 40 cm) | Beam | 32MPa | Concrete Rectangular | 400 | 600 | 2400 | 7200 | 1.73 | 4227.52 | G300E | 13906643.48 | 109.12 | G300E | 8908330.85 | 69.9
3192 | Story36 | B55 | 32 MPa RC Beam (60 cm x 40 cm) | Beam | 32MPa | Concrete Rectangular | 400 | 600 | 2400 | 6775 | 1.63 | 3977.98 | G300E | 13083114.13 | 102.65 | G300E | 8382435.32 | 65.77
3193 | Story36 | B56 | 32 MPa RC Beam (60 cm x 40 cm) | Beam | 32MPa | Concrete Rectangular | 400 | 600 | 2400 | 6775 | 1.63 | 3977.98 | G300E | 5489905.68 | 43.08 | G300E | 9531817.71 | 74.79
3194 | Story36 | B57 | 32 MPa RC Beam (40 cm x 25 cm) | Beam | 32MPa | Concrete Rectangular | 250 | 400 | 1000 | 6775 | 0.68 | 1657.49 | G300E | 10357435.23 | 81.27 | G300E | 3592219.56 | 28.19
3195 | Story36 | B58 | 32 MPa RC Beam (35 cm x 25 cm) | Beam | 32MPa | Concrete Rectangular | 250 | 350 | 875 | 6775 | 0.59 | 1450.31 | G300E | 8182660.23 | 64.2 | G300E | 3463993.14 | 27.18
3196 | Story36 | B59 | 32 MPa RC Beam (47.5 cm x 25 cm) | Beam | 32MPa | Concrete Rectangular | 250 | 475 | 1187.5 | 6775 | 0.8 | 1968.27 | G300E | 8840451.14 | 69.37 | G300E | 3933200.54 | 30.86
3197 | Story36 | B6 | 32 MPa RC Beam (60 cm x 40 cm) | Beam | 32MPa | Concrete Rectangular | 400 | 600 | 2400 | 6775 | 1.63 | 3977.98 | G300E | 5395979.55 | 42.34 | G300E | 9553990.44 | 74.96
3198 | Story36 | B60 | 32 MPa RC Beam (60 cm x 40 cm) | Beam | 32MPa | Concrete Rectangular | 400 | 600 | 2400 | 6775 | 1.63 | 3977.98 | G300E | 5570897.73 | 43.71 | G300E | 5828967.33 | 45.74
3199 | Story36 | B61 | 32 MPa RC Beam (60 cm x 40 cm) | Beam | 32MPa | Concrete Rectangular | 400 | 600 | 2400 | 6775 | 1.63 | 3977.98 | G300E | 5395671.59 | 42.34 | G300E | 9553990.44 | 74.96
3200 | Story36 | B62 | 32 MPa RC Beam (47.5 cm x 25 cm) | Beam | 32MPa | Concrete Rectangular | 250 | 475 | 1187.5 | 6775 | 0.8 | 1968.27 | G300E | 8842606.82 | 69.38 | G300E | 3933273.68 | 30.86
3201 | Story36 | B63 | 32 MPa RC Beam (42.5 cm x 25 cm) | Beam | 32MPa | Concrete Rectangular | 250 | 425 | 1062.5 | 6775 | 0.72 | 1761.09 | G300E | 6762065.91 | 53.06 | G300E | 3405210.31 | 26.72
3202 | Story36 | B64 | 32 MPa RC Beam (40 cm x 25 cm) | Beam | 32MPa | Concrete Rectangular | 250 | 400 | 1000 | 6775 | 0.68 | 1657.49 | G300E | 10357435.23 | 81.27 | G300E | 3592428.97 | 28.19
3203 | Story36 | B65 | 32 MPa RC Beam (60 cm x 40 cm) | Beam | 32MPa | Concrete Rectangular | 400 | 600 | 2400 | 6775 | 1.63 | 3977.98 | G300E | 6139073.86 | 48.17 | G300E | 8208846.22 | 64.41
3204 | Story36 | B66 | 32 MPa RC Beam (60 cm x 40 cm) | Beam | 32MPa | Concrete Rectangular | 400 | 600 | 2400 | 7200 | 1.73 | 4227.52 | G300E | 13906956.52 | 109.12 | G300E | 8908332.73 | 69.9
3205 | Story36 | B67 | 32 MPa RC Beam (60 cm x 40 cm) | Beam | 32MPa | Concrete Rectangular | 400 | 600 | 2400 | 6775 | 1.63 | 3977.98 | G300E | 13080757.61 | 102.64 | G300E | 8382228.54 | 65.77
3206 | Story36 | B69 | 32 MPa RC Beam (60 cm x 40 cm) | Beam | 32MPa | Concrete Rectangular | 400 | 600 | 2400 | 6775 | 1.63 | 3977.98 | G300E | 13057781.52 | 102.46 | G300E | 8339485.95 | 65.43
3207 | Story36 | B7 | 32 MPa RC Beam (47.5 cm x 25 cm) | Beam | 32MPa | Concrete Rectangular | 250 | 475 | 1187.5 | 6775 | 0.8 | 1968.27 | G300E | 8841375 | 69.37 | G300E | 3933253.2 | 30.86
3208 | Story36 | B70 | 32 MPa RC Beam (60 cm x 40 cm) | Beam | 32MPa | Concrete Rectangular | 400 | 600 | 2400 | 6775 | 1.63 | 3977.98 | G300E | 13052773.91 | 102.42 | G300E | 8340180.53 | 65.44
3209 | Story36 | B71 | 32 MPa RC Beam (60 cm x 40 cm) | Beam | 32MPa | Concrete Rectangular | 400 | 600 | 2400 | 6775 | 1.63 | 3977.98 | G300E | 6152931.82 | 48.28 | G300E | 8208846.22 | 64.41
3210 | Story36 | B72 | 32 MPa RC Beam (40 cm x 25 cm) | Beam | 32MPa | Concrete Rectangular | 250 | 400 | 1000 | 6775 | 0.68 | 1657.49 | G300E | 10360514.77 | 81.29 | G300E | 3592387.09 | 28.19
3211 | Story36 | B73 | 32 MPa RC Beam (42.5 cm x 25 cm) | Beam | 32MPa | Concrete Rectangular | 250 | 425 | 1062.5 | 6775 | 0.72 | 1761.09 | G300E | 6758986.36 | 53.03 | G300E | 3405015.3 | 26.72
3212 | Story36 | B74 | 32 MPa RC Beam (47.5 cm x 25 cm) | Beam | 32MPa | Concrete Rectangular | 250 | 475 | 1187.5 | 6775 | 0.8 | 1968.27 | G300E | 8833676.14 | 69.31 | G300E | 3932811.44 | 30.86
3213 | Story36 | B75 | 32 MPa RC Beam (60 cm x 40 cm) | Beam | 32MPa | Concrete Rectangular | 400 | 600 | 2400 | 6775 | 1.63 | 3977.98 | G300E | 5395671.59 | 42.34 | G300E | 9553990.44 | 74.96
3214 | Story36 | B76 | 32 MPa RC Beam (60 cm x 40 cm) | Beam | 32MPa | Concrete Rectangular | 400 | 600 | 2400 | 6775 | 1.63 | 3977.98 | G300E | 5013192.05 | 39.34 | G300E | 9553990.44 | 74.96
3215 | Story36 | B77 | 32 MPa RC Beam (47.5 cm x 25 cm) | Beam | 32MPa | Concrete Rectangular | 250 | 475 | 1187.5 | 6775 | 0.8 | 1968.27 | G300E | 9399080.68 | 73.75 | G300E | 1621486.31 | 12.72
3216 | Story36 | B78 | 32 MPa RC Beam (52.5 cm x 25 cm) | Beam | 32MPa | Concrete Rectangular | 250 | 525 | 1312.5 | 6775 | 0.89 | 2175.46 | G300E | 5857295.45 | 45.96 | G300E | 4757890.8 | 37.33
3217 | Story36 | B79 | 32 MPa RC Beam (32.5 cm x 25 cm) | Beam | 32MPa | Concrete Rectangular | 250 | 325 | 812.5 | 6775 | 0.55 | 1346.71 | G300E | 14260759.09 | 111.9 | G300E | 3591274.99 | 28.18
3218 | Story36 | B8 | 32 MPa RC Beam (60 cm x 40 cm) | Beam | 32MPa | Concrete Rectangular | 400 | 600 | 2400 | 6775 | 1.63 | 3977.98 | G300E | 5570897.73 | 43.71 | G300E | 5828967.33 | 45.74
3219 | Story36 | B80 | 32 MPa RC Beam (32.5 cm x 25 cm) | Beam | 32MPa | Concrete Rectangular | 250 | 325 | 812.5 | 6775 | 0.55 | 1346.71 | G300E | 14257679.55 | 111.87 | G300E | 3591183.91 | 28.18
3220 | Story36 | B81 | 32 MPa RC Beam (60 cm x 40 cm) | Beam | 32MPa | Concrete Rectangular | 400 | 600 | 2400 | 6775 | 1.63 | 3977.98 | G300E | 6140613.64 | 48.18 | G300E | 8208846.22 | 64.41
3221 | Story36 | B82 | 32 MPa RC Beam (40 cm x 25 cm) | Beam | 32MPa | Concrete Rectangular | 250 | 400 | 1000 | 6775 | 0.68 | 1657.49 | G300E | 10356511.36 | 81.26 | G300E | 3592192.46 | 28.19
3222 | Story36 | B83 | 32 MPa RC Beam (60 cm x 40 cm) | Beam | 32MPa | Concrete Rectangular | 400 | 600 | 2400 | 6775 | 1.63 | 3977.98 | G300E | 5489597.73 | 43.07 | G300E | 9531817.71 | 74.79
3223 | Story36 | B84 | 32 MPa RC Beam (40 cm x 25 cm) | Beam | 32MPa | Concrete Rectangular | 250 | 400 | 1000 | 6775 | 0.68 | 1657.49 | G300E | 10362978.41 | 81.31 | G300E | 3592493.02 | 28.19
3224 | Story36 | B85 | 32 MPa RC Beam (60 cm x 40 cm) | Beam | 32MPa | Concrete Rectangular | 400 | 600 | 2400 | 6775 | 1.63 | 3977.98 | G300E | 6156011.36 | 48.3 | G300E | 8208846.22 | 64.41
3225 | Story36 | B86 | 32 MPa RC Beam (32.5 cm x 25 cm) | Beam | 32MPa | Concrete Rectangular | 250 | 325 | 812.5 | 6775 | 0.55 | 1346.71 | G300E | 14279236.36 | 112.04 | G300E | 3569495.44 | 28.01
3226 | Story36 | B87 | 32 MPa RC Beam (32.5 cm x 25 cm) | Beam | 32MPa | Concrete Rectangular | 250 | 325 | 812.5 | 6775 | 0.55 | 1346.71 | G300E | 14275848.86 | 112.01 | G300E | 3572158.71 | 28.03
3227 | Story36 | B88 | 32 MPa RC Beam (52.5 cm x 25 cm) | Beam | 32MPa | Concrete Rectangular | 250 | 525 | 1312.5 | 6775 | 0.89 | 2175.46 | G300E | 5861606.82 | 45.99 | G300E | 4743702.1 | 37.22
3228 | Story36 | B89 | 32 MPa RC Beam (47.5 cm x 25 cm) | Beam | 32MPa | Concrete Rectangular | 250 | 475 | 1187.5 | 6775 | 0.8 | 1968.27 | G300E | 9370748.86 | 73.53 | G300E | 1620039.62 | 12.71
3229 | Story36 | B9 | 32 MPa RC Beam (47.5 cm x 25 cm) | Beam | 32MPa | Concrete Rectangular | 250 | 475 | 1187.5 | 6775 | 0.8 | 1968.27 | G300E | 8841682.95 | 69.38 | G300E | 3933263.44 | 30.86
3230 | Story36 | B90 | 32 MPa RC Beam (60 cm x 40 cm) | Beam | 32MPa | Concrete Rectangular | 400 | 600 | 2400 | 6775 | 1.63 | 3977.98 | G300E | 5012268.18 | 39.33 | G300E | 9553990.44 | 74.96
3231 | Story36 | B91 | 32 MPa RC Beam (60 cm x 40 cm) | Beam | 32MPa | Concrete Rectangular | 400 | 600 | 2400 | 6775 | 1.63 | 3977.98 | G300E | 5006417.05 | 39.28 | G300E | 8036390.44 | 63.06
3232 | Story36 | B92 | 32 MPa RC Beam (45 cm x 25 cm) | Beam | 32MPa | Concrete Rectangular | 250 | 450 | 1125 | 6775 | 0.76 | 1864.68 | G300E | 8836447.73 | 69.33 | G300E | 4524524.54 | 35.5
3233 | Story36 | B93 | 32 MPa RC Beam (45 cm x 25 cm) | Beam | 32MPa | Concrete Rectangular | 250 | 450 | 1125 | 6775 | 0.76 | 1864.68 | G300E | 8836755.68 | 69.34 | G300E | 4524530.08 | 35.5
3234 | Story36 | B94 | 32 MPa RC Beam (52.5 cm x 25 cm) | Beam | 32MPa | Concrete Rectangular | 250 | 525 | 1312.5 | 6775 | 0.89 | 2175.46 | G300E | 5856987.5 | 45.96 | G300E | 4757905.35 | 37.33
3235 | Story36 | B95 | 32 MPa RC Beam (47.5 cm x 25 cm) | Beam | 32MPa | Concrete Rectangular | 250 | 475 | 1187.5 | 6775 | 0.8 | 1968.27 | G300E | 9399080.68 | 73.75 | G300E | 2110208.71 | 16.56
3236 | Story36 | B96 | 32 MPa RC Beam (42.5 cm x 25 cm) | Beam | 32MPa | Concrete Rectangular | 250 | 425 | 1062.5 | 6775 | 0.72 | 1761.09 | G300E | 6762989.77 | 53.06 | G300E | 3405277.06 | 26.72
3237 | Story36 | B97 | 32 MPa RC Beam (47.5 cm x 25 cm) | Beam | 32MPa | Concrete Rectangular | 250 | 475 | 1187.5 | 6775 | 0.8 | 1968.27 | G300E | 8840143.18 | 69.36 | G300E | 3933184.45 | 30.86
3238 | Story36 | B98 | 32 MPa RC Beam (35 cm x 25 cm) | Beam | 32MPa | Concrete Rectangular | 250 | 350 | 875 | 6775 | 0.59 | 1450.31 | G300E | 8182968.18 | 64.21 | G300E | 3463961.88 | 27.18
3239 | Story36 | B99 | 32 MPa RC Beam (47.5 cm x 25 cm) | Beam | 32MPa | Concrete Rectangular | 250 | 475 | 1187.5 | 6775 | 0.8 | 1968.27 | G300E | 8832444.32 | 69.3 | G300E | 3932752.92 | 30.86
3240 | Story37 | B1 | 32 MPa RC Beam (60 cm x 40 cm) | Beam | 32MPa | Concrete Rectangular | 400 | 600 | 2400 | 6787.5 | 1.63 | 3985.32 | G300E | 5343828.26 | 41.93 | G300E | 6726123.88 | 52.78
3241 | Story37 | B10 | 32 MPa RC Beam (60 cm x 40 cm) | Beam | 32MPa | Concrete Rectangular | 400 | 600 | 2400 | 6787.5 | 1.63 | 3985.32 | G300E | 5410522.83 | 42.45 | G300E | 8230000.75 | 64.58
3242 | Story37 | B100 | 32 MPa RC Beam (60 cm x 40 cm) | Beam | 32MPa | Concrete Rectangular | 400 | 600 | 2400 | 6787.5 | 1.63 | 3985.32 | G300E | 5371997.73 | 42.15 | G300E | 6530817.73 | 51.24
3243 | Story37 | B101 | 32 MPa RC Beam (60 cm x 40 cm) | Beam | 32MPa | Concrete Rectangular | 400 | 600 | 2400 | 6787.5 | 1.63 | 3985.32 | G300E | 7059000 | 55.39 | G300E | 1235572.44 | 9.69
3244 | Story37 | B102 | 32 MPa RC Beam (60 cm x 40 cm) | Beam | 32MPa | Concrete Rectangular | 400 | 600 | 2400 | 6787.5 | 1.63 | 3985.32 | G300E | 6108750 | 47.93 | G300E | 6530817.73 | 51.24
3245 | Story37 | B103 | 32 MPa RC Beam (60 cm x 40 cm) | Beam | 32MPa | Concrete Rectangular | 400 | 600 | 2400 | 6787.5 | 1.63 | 3985.32 | G300E | 6506435.8 | 51.05 | G300E | 6150717.73 | 48.26
3246 | Story37 | B104 | 32 MPa RC Beam (60 cm x 40 cm) | Beam | 32MPa | Concrete Rectangular | 400 | 600 | 2400 | 6787.5 | 1.63 | 3985.32 | G300E | 6506435.8 | 51.05 | G300E | 6530817.73 | 51.24
3247 | Story37 | B105 | 32 MPa RC Beam (60 cm x 40 cm) | Beam | 32MPa | Concrete Rectangular | 400 | 600 | 2400 | 6787.5 | 1.63 | 3985.32 | G300E | 5168828.8 | 40.56 | G300E | 6726123.88 | 52.78
3248 | Story37 | B106 | 32 MPa RC Beam (60 cm x 40 cm) | Beam | 32MPa | Concrete Rectangular | 400 | 600 | 2400 | 6787.5 | 1.63 | 3985.32 | G300E | 5343828.26 | 41.93 | G300E | 6726123.88 | 52.78
3249 | Story37 | B107 | 32 MPa RC Beam (60 cm x 40 cm) | Beam | 32MPa | Concrete Rectangular | 400 | 600 | 2400 | 6787.5 | 1.63 | 3985.32 | G300E | 5252290.91 | 41.21 | G300E | 9571617.73 | 75.1
3250 | Story37 | B108 | 32 MPa RC Beam (60 cm x 40 cm) | Beam | 32MPa | Concrete Rectangular | 400 | 600 | 2400 | 6787.5 | 1.63 | 3985.32 | G300E | 5410522.83 | 42.45 | G300E | 8230000.75 | 64.58
3251 | Story37 | B109 | 32 MPa RC Beam (60 cm x 40 cm) | Beam | 32MPa | Concrete Rectangular | 400 | 600 | 2400 | 6787.5 | 1.63 | 3985.32 | G300E | 5421361.36 | 42.54 | G300E | 9571617.73 | 75.1
3252 | Story37 | B11 | 32 MPa RC Beam (60 cm x 40 cm) | Beam | 32MPa | Concrete Rectangular | 400 | 600 | 2400 | 6787.5 | 1.63 | 3985.32 | G300E | 7073809.09 | 55.5 | G300E | 1235922.3 | 9.7
3253 | Story37 | B110 | 32 MPa RC Beam (60 cm x 40 cm) | Beam | 32MPa | Concrete Rectangular | 400 | 600 | 2400 | 6787.5 | 1.63 | 3985.32 | G300E | 5410522.83 | 42.45 | G300E | 8230000.75 | 64.58
3254 | Story37 | B111 | 32 MPa RC Beam (60 cm x 40 cm) | Beam | 32MPa | Concrete Rectangular | 400 | 600 | 2400 | 6787.5 | 1.63 | 3985.32 | G300E | 5251365.34 | 41.2 | G300E | 9571617.73 | 75.1
3255 | Story37 | B112 | 32 MPa RC Beam (60 cm x 40 cm) | Beam | 32MPa | Concrete Rectangular | 400 | 600 | 2400 | 6787.5 | 1.63 | 3985.32 | G300E | 5176501.63 | 40.62 | G300E | 6726123.88 | 52.78
3256 | Story37 | B12 | 32 MPa RC Beam (60 cm x 40 cm) | Beam | 32MPa | Concrete Rectangular | 400 | 600 | 2400 | 6787.5 | 1.63 | 3985.32 | G300E | 5252290.91 | 41.21 | G300E | 9571617.73 | 75.1
3257 | Story37 | B13 | 32 MPa RC Beam (60 cm x 40 cm) | Beam | 32MPa | Concrete Rectangular | 400 | 600 | 2400 | 6787.5 | 1.63 | 3985.32 | G300E | 6491935.23 | 50.94 | G300E | 6530817.73 | 51.24
3258 | Story37 | B14 | 32 MPa RC Beam (60 cm x 40 cm) | Beam | 32MPa | Concrete Rectangular | 400 | 600 | 2400 | 6787.5 | 1.63 | 3985.32 | G300E | 5165877.72 | 40.53 | G300E | 6726123.88 | 52.78
3259 | Story37 | B15 | 32 MPa RC Beam (60 cm x 40 cm) | Beam | 32MPa | Concrete Rectangular | 400 | 600 | 2400 | 6787.5 | 1.63 | 3985.32 | G300E | 5343828.26 | 41.93 | G300E | 6726123.88 | 52.78
3260 | Story37 | B16 | 32 MPa RC Beam (60 cm x 40 cm) | Beam | 32MPa | Concrete Rectangular | 400 | 600 | 2400 | 6787.5 | 1.63 | 3985.32 | G300E | 5251982.39 | 41.21 | G300E | 9571617.73 | 75.1
3261 | Story37 | B17 | 32 MPa RC Beam (60 cm x 40 cm) | Beam | 32MPa | Concrete Rectangular | 400 | 600 | 2400 | 6787.5 | 1.63 | 3985.32 | G300E | 6491318.18 | 50.93 | G300E | 6530817.73 | 51.24
3262 | Story37 | B18 | 32 MPa RC Beam (60 cm x 40 cm) | Beam | 32MPa | Concrete Rectangular | 400 | 600 | 2400 | 6787.5 | 1.63 | 3985.32 | G300E | 6110909.66 | 47.95 | G300E | 6530817.73 | 51.24
3263 | Story37 | B19 | 32 MPa RC Beam (60 cm x 40 cm) | Beam | 32MPa | Concrete Rectangular | 400 | 600 | 2400 | 6787.5 | 1.63 | 3985.32 | G300E | 6110909.66 | 47.95 | G300E | 6530817.73 | 51.24
3264 | Story37 | B2 | 32 MPa RC Beam (60 cm x 40 cm) | Beam | 32MPa | Concrete Rectangular | 400 | 600 | 2400 | 6787.5 | 1.63 | 3985.32 | G300E | 5343828.26 | 41.93 | G300E | 6726123.88 | 52.78
3265 | Story37 | B20 | 32 MPa RC Beam (60 cm x 40 cm) | Beam | 32MPa | Concrete Rectangular | 400 | 600 | 2400 | 6787.5 | 1.63 | 3985.32 | G300E | 6383026.7 | 50.08 | G300E | 1209417.73 | 9.49
3266 | Story37 | B21 | 32 MPa RC Beam (60 cm x 40 cm) | Beam | 32MPa | Concrete Rectangular | 400 | 600 | 2400 | 6787.5 | 1.63 | 3985.32 | G300E | 5373231.82 | 42.16 | G300E | 6530817.73 | 51.24
3267 | Story37 | B22 | 32 MPa RC Beam (60 cm x 40 cm) | Beam | 32MPa | Concrete Rectangular | 400 | 600 | 2400 | 6787.5 | 1.63 | 3985.32 | G300E | 6542224.43 | 51.33 | G300E | 2547720.83 | 19.99
3268 | Story37 | B23 | 32 MPa RC Beam (60 cm x 40 cm) | Beam | 32MPa | Concrete Rectangular | 400 | 600 | 2400 | 6787.5 | 1.63 | 3985.32 | G300E | 5872421.59 | 46.08 | G300E | 3490017.73 | 27.38
3269 | Story37 | B24 | 32 MPa RC Beam (60 cm x 40 cm) | Beam | 32MPa | Concrete Rectangular | 400 | 600 | 2400 | 6787.5 | 1.63 | 3985.32 | G300E | 6542532.95 | 51.34 | G300E | 2547750.45 | 19.99
3270 | Story37 | B25 | 32 MPa RC Beam (60 cm x 40 cm) | Beam | 32MPa | Concrete Rectangular | 400 | 600 | 2400 | 6787.5 | 1.63 | 3985.32 | G300E | 5372923.3 | 42.16 | G300E | 6530817.73 | 51.24
3271 | Story37 | B26 | 32 MPa RC Beam (60 cm x 40 cm) | Beam | 32MPa | Concrete Rectangular | 400 | 600 | 2400 | 6787.5 | 1.63 | 3985.32 | G300E | 6382718.18 | 50.08 | G300E | 1209417.73 | 9.49
3272 | Story37 | B27 | 32 MPa RC Beam (60 cm x 40 cm) | Beam | 32MPa | Concrete Rectangular | 400 | 600 | 2400 | 6787.5 | 1.63 | 3985.32 | G300E | 6110909.66 | 47.95 | G300E | 6530817.73 | 51.24
3273 | Story37 | B28 | 32 MPa RC Beam (60 cm x 40 cm) | Beam | 32MPa | Concrete Rectangular | 400 | 600 | 2400 | 6787.5 | 1.63 | 3985.32 | G300E | 6110909.66 | 47.95 | G300E | 6530817.73 | 51.24
3274 | Story37 | B29 | 32 MPa RC Beam (60 cm x 40 cm) | Beam | 32MPa | Concrete Rectangular | 400 | 600 | 2400 | 6787.5 | 1.63 | 3985.32 | G300E | 6491935.23 | 50.94 | G300E | 6530817.73 | 51.24
3275 | Story37 | B3 | 32 MPa RC Beam (60 cm x 40 cm) | Beam | 32MPa | Concrete Rectangular | 400 | 600 | 2400 | 6787.5 | 1.63 | 3985.32 | G300E | 6491318.18 | 50.93 | G300E | 6530817.73 | 51.24
3276 | Story37 | B30 | 32 MPa RC Beam (60 cm x 40 cm) | Beam | 32MPa | Concrete Rectangular | 400 | 600 | 2400 | 6787.5 | 1.63 | 3985.32 | G300E | 5252290.91 | 41.21 | G300E | 9571617.73 | 75.1
3277 | Story37 | B31 | 32 MPa RC Beam (60 cm x 40 cm) | Beam | 32MPa | Concrete Rectangular | 400 | 600 | 2400 | 6787.5 | 1.63 | 3985.32 | G300E | 5410522.83 | 42.45 | G300E | 8230000.75 | 64.58
3278 | Story37 | B32 | 32 MPa RC Beam (60 cm x 40 cm) | Beam | 32MPa | Concrete Rectangular | 400 | 600 | 2400 | 6787.5 | 1.63 | 3985.32 | G300E | 7073500.57 | 55.5 | G300E | 1235911.19 | 9.7
3279 | Story37 | B33 | 32 MPa RC Beam (60 cm x 40 cm) | Beam | 32MPa | Concrete Rectangular | 400 | 600 | 2400 | 6787.5 | 1.63 | 3985.32 | G300E | 5373231.82 | 42.16 | G300E | 6530817.73 | 51.24
3280 | Story37 | B34 | 32 MPa RC Beam (60 cm x 40 cm) | Beam | 32MPa | Concrete Rectangular | 400 | 600 | 2400 | 6787.5 | 1.63 | 3985.32 | G300E | 6383026.7 | 50.08 | G300E | 1209417.73 | 9.49
3281 | Story37 | B35 | 32 MPa RC Beam (60 cm x 40 cm) | Beam | 32MPa | Concrete Rectangular | 400 | 600 | 2400 | 6787.5 | 1.63 | 3985.32 | G300E | 6190200 | 48.57 | G300E | 8223991.69 | 64.53
3282 | Story37 | B36 | 32 MPa RC Beam (60 cm x 40 cm) | Beam | 32MPa | Concrete Rectangular | 400 | 600 | 2400 | 6787.5 | 1.63 | 3985.32 | G300E | 6190508.52 | 48.57 | G300E | 8223991.69 | 64.53
3283 | Story37 | B37 | 32 MPa RC Beam (60 cm x 40 cm) | Beam | 32MPa | Concrete Rectangular | 400 | 600 | 2400 | 7200 | 1.73 | 4227.52 | G300E | 14124208.7 | 110.82 | G300E | 8930317.77 | 70.07
3284 | Story37 | B38 | 32 MPa RC Beam (60 cm x 40 cm) | Beam | 32MPa | Concrete Rectangular | 400 | 600 | 2400 | 6787.5 | 1.63 | 3985.32 | G300E | 5492321.59 | 43.09 | G300E | 9519785.91 | 74.7
3285 | Story37 | B39 | 32 MPa RC Beam (60 cm x 40 cm) | Beam | 32MPa | Concrete Rectangular | 400 | 600 | 2400 | 7200 | 1.73 | 4227.52 | G300E | 14129843.48 | 110.87 | G300E | 8930830.54 | 70.07
3286 | Story37 | B4 | 32 MPa RC Beam (60 cm x 40 cm) | Beam | 32MPa | Concrete Rectangular | 400 | 600 | 2400 | 6787.5 | 1.63 | 3985.32 | G300E | 5251982.39 | 41.21 | G300E | 9571617.73 | 75.1
3287 | Story37 | B40 | 32 MPa RC Beam (60 cm x 40 cm) | Beam | 32MPa | Concrete Rectangular | 400 | 600 | 2400 | 6787.5 | 1.63 | 3985.32 | G300E | 6190200 | 48.57 | G300E | 8223991.69 | 64.53
3288 | Story37 | B41 | 32 MPa RC Beam (60 cm x 40 cm) | Beam | 32MPa | Concrete Rectangular | 400 | 600 | 2400 | 6787.5 | 1.63 | 3985.32 | G300E | 6191125.57 | 48.58 | G300E | 8223991.69 | 64.53
3289 | Story37 | B42 | 32 MPa RC Beam (60 cm x 40 cm) | Beam | 32MPa | Concrete Rectangular | 400 | 600 | 2400 | 6787.5 | 1.63 | 3985.32 | G300E | 6382409.66 | 50.08 | G300E | 1209417.73 | 9.49
3290 | Story37 | B43 | 32 MPa RC Beam (60 cm x 40 cm) | Beam | 32MPa | Concrete Rectangular | 400 | 600 | 2400 | 6787.5 | 1.63 | 3985.32 | G300E | 5373848.86 | 42.17 | G300E | 6530817.73 | 51.24
3291 | Story37 | B44 | 32 MPa RC Beam (60 cm x 40 cm) | Beam | 32MPa | Concrete Rectangular | 400 | 600 | 2400 | 6787.5 | 1.63 | 3985.32 | G300E | 7073809.09 | 55.5 | G300E | 1235922.3 | 9.7
3292 | Story37 | B45 | 32 MPa RC Beam (60 cm x 40 cm) | Beam | 32MPa | Concrete Rectangular | 400 | 600 | 2400 | 6787.5 | 1.63 | 3985.32 | G300E | 5410522.83 | 42.45 | G300E | 8230000.75 | 64.58
3293 | Story37 | B46 | 32 MPa RC Beam (60 cm x 40 cm) | Beam | 32MPa | Concrete Rectangular | 400 | 600 | 2400 | 6787.5 | 1.63 | 3985.32 | G300E | 5421361.36 | 42.54 | G300E | 9571617.73 | 75.1
3294 | Story37 | B47 | 32 MPa RC Beam (60 cm x 40 cm) | Beam | 32MPa | Concrete Rectangular | 400 | 600 | 2400 | 6787.5 | 1.63 | 3985.32 | G300E | 6981869.32 | 54.78 | G300E | 2349717.73 | 18.44
3295 | Story37 | B48 | 32 MPa RC Beam (60 cm x 40 cm) | Beam | 32MPa | Concrete Rectangular | 400 | 600 | 2400 | 6787.5 | 1.63 | 3985.32 | G300E | 5872421.59 | 46.08 | G300E | 3490017.73 | 27.38
3296 | Story37 | B49 | 32 MPa RC Beam (60 cm x 40 cm) | Beam | 32MPa | Concrete Rectangular | 400 | 600 | 2400 | 6787.5 | 1.63 | 3985.32 | G300E | 6541607.39 | 51.33 | G300E | 2547717.13 | 19.99
3297 | Story37 | B5 | 32 MPa RC Beam (60 cm x 40 cm) | Beam | 32MPa | Concrete Rectangular | 400 | 600 | 2400 | 6787.5 | 1.63 | 3985.32 | G300E | 7073500.57 | 55.5 | G300E | 1235911.19 | 9.7
3298 | Story37 | B50 | 32 MPa RC Beam (60 cm x 40 cm) | Beam | 32MPa | Concrete Rectangular | 400 | 600 | 2400 | 6787.5 | 1.63 | 3985.32 | G300E | 5492321.59 | 43.09 | G300E | 9519785.91 | 74.7
3299 | Story37 | B51 | 32 MPa RC Beam (60 cm x 40 cm) | Beam | 32MPa | Concrete Rectangular | 400 | 600 | 2400 | 7200 | 1.73 | 4227.52 | G300E | 14125147.83 | 110.83 | G300E | 8930453.01 | 70.07
3300 | Story37 | B55 | 32 MPa RC Beam (60 cm x 40 cm) | Beam | 32MPa | Concrete Rectangular | 400 | 600 | 2400 | 6787.5 | 1.63 | 3985.32 | G300E | 13312648.37 | 104.46 | G300E | 8418754.04 | 66.06
3301 | Story37 | B56 | 32 MPa RC Beam (60 cm x 40 cm) | Beam | 32MPa | Concrete Rectangular | 400 | 600 | 2400 | 6787.5 | 1.63 | 3985.32 | G300E | 5493555.68 | 43.1 | G300E | 9519785.91 | 74.7
3302 | Story37 | B57 | 32 MPa RC Beam (60 cm x 40 cm) | Beam | 32MPa | Concrete Rectangular | 400 | 600 | 2400 | 6787.5 | 1.63 | 3985.32 | G300E | 6541607.39 | 51.33 | G300E | 2547680.1 | 19.99
3303 | Story37 | B58 | 32 MPa RC Beam (60 cm x 40 cm) | Beam | 32MPa | Concrete Rectangular | 400 | 600 | 2400 | 6787.5 | 1.63 | 3985.32 | G300E | 5871804.55 | 46.07 | G300E | 3490017.73 | 27.38
3304 | Story37 | B59 | 32 MPa RC Beam (60 cm x 40 cm) | Beam | 32MPa | Concrete Rectangular | 400 | 600 | 2400 | 6787.5 | 1.63 | 3985.32 | G300E | 6981252.27 | 54.78 | G300E | 2349717.73 | 18.44
3305 | Story37 | B6 | 32 MPa RC Beam (60 cm x 40 cm) | Beam | 32MPa | Concrete Rectangular | 400 | 600 | 2400 | 6787.5 | 1.63 | 3985.32 | G300E | 5410522.83 | 42.45 | G300E | 8230000.75 | 64.58
3306 | Story37 | B60 | 32 MPa RC Beam (60 cm x 40 cm) | Beam | 32MPa | Concrete Rectangular | 400 | 600 | 2400 | 6787.5 | 1.63 | 3985.32 | G300E | 5421361.36 | 42.54 | G300E | 9571617.73 | 75.1
3307 | Story37 | B61 | 32 MPa RC Beam (60 cm x 40 cm) | Beam | 32MPa | Concrete Rectangular | 400 | 600 | 2400 | 6787.5 | 1.63 | 3985.32 | G300E | 5410522.83 | 42.45 | G300E | 8230000.75 | 64.58
3308 | Story37 | B62 | 32 MPa RC Beam (60 cm x 40 cm) | Beam | 32MPa | Concrete Rectangular | 400 | 600 | 2400 | 6787.5 | 1.63 | 3985.32 | G300E | 6981869.32 | 54.78 | G300E | 2349717.73 | 18.44
3309 | Story37 | B63 | 32 MPa RC Beam (60 cm x 40 cm) | Beam | 32MPa | Concrete Rectangular | 400 | 600 | 2400 | 6787.5 | 1.63 | 3985.32 | G300E | 5372923.3 | 42.16 | G300E | 6530817.73 | 51.24
3310 | Story37 | B64 | 32 MPa RC Beam (60 cm x 40 cm) | Beam | 32MPa | Concrete Rectangular | 400 | 600 | 2400 | 6787.5 | 1.63 | 3985.32 | G300E | 6541607.39 | 51.33 | G300E | 2547720.83 | 19.99
3311 | Story37 | B65 | 32 MPa RC Beam (60 cm x 40 cm) | Beam | 32MPa | Concrete Rectangular | 400 | 600 | 2400 | 6787.5 | 1.63 | 3985.32 | G300E | 6190200 | 48.57 | G300E | 8223991.69 | 64.53
3312 | Story37 | B66 | 32 MPa RC Beam (60 cm x 40 cm) | Beam | 32MPa | Concrete Rectangular | 400 | 600 | 2400 | 7200 | 1.73 | 4227.52 | G300E | 14125147.83 | 110.83 | G300E | 8930453.01 | 70.07
3313 | Story37 | B67 | 32 MPa RC Beam (60 cm x 40 cm) | Beam | 32MPa | Concrete Rectangular | 400 | 600 | 2400 | 6787.5 | 1.63 | 3985.32 | G300E | 13311172.83 | 104.44 | G300E | 8418538.02 | 66.05
3314 | Story37 | B69 | 32 MPa RC Beam (60 cm x 40 cm) | Beam | 32MPa | Concrete Rectangular | 400 | 600 | 2400 | 6787.5 | 1.63 | 3985.32 | G300E | 13289039.67 | 104.27 | G300E | 8374431.07 | 65.71
3315 | Story37 | B7 | 32 MPa RC Beam (60 cm x 40 cm) | Beam | 32MPa | Concrete Rectangular | 400 | 600 | 2400 | 6787.5 | 1.63 | 3985.32 | G300E | 6981560.8 | 54.78 | G300E | 2349717.73 | 18.44
3316 | Story37 | B70 | 32 MPa RC Beam (60 cm x 40 cm) | Beam | 32MPa | Concrete Rectangular | 400 | 600 | 2400 | 6787.5 | 1.63 | 3985.32 | G300E | 13281661.96 | 104.21 | G300E | 8375316.4 | 65.72
3317 | Story37 | B71 | 32 MPa RC Beam (60 cm x 40 cm) | Beam | 32MPa | Concrete Rectangular | 400 | 600 | 2400 | 6787.5 | 1.63 | 3985.32 | G300E | 6204083.52 | 48.68 | G300E | 8223991.69 | 64.53
3318 | Story37 | B72 | 32 MPa RC Beam (60 cm x 40 cm) | Beam | 32MPa | Concrete Rectangular | 400 | 600 | 2400 | 6787.5 | 1.63 | 3985.32 | G300E | 6542841.48 | 51.34 | G300E | 2547837.45 | 19.99
3319 | Story37 | B73 | 32 MPa RC Beam (60 cm x 40 cm) | Beam | 32MPa | Concrete Rectangular | 400 | 600 | 2400 | 6787.5 | 1.63 | 3985.32 | G300E | 5371689.2 | 42.15 | G300E | 6530817.73 | 51.24
3320 | Story37 | B74 | 32 MPa RC Beam (60 cm x 40 cm) | Beam | 32MPa | Concrete Rectangular | 400 | 600 | 2400 | 6787.5 | 1.63 | 3985.32 | G300E | 6976932.95 | 54.74 | G300E | 2349717.73 | 18.44
3321 | Story37 | B75 | 32 MPa RC Beam (60 cm x 40 cm) | Beam | 32MPa | Concrete Rectangular | 400 | 600 | 2400 | 6787.5 | 1.63 | 3985.32 | G300E | 5410522.83 | 42.45 | G300E | 8230000.75 | 64.58
3322 | Story37 | B76 | 32 MPa RC Beam (60 cm x 40 cm) | Beam | 32MPa | Concrete Rectangular | 400 | 600 | 2400 | 6787.5 | 1.63 | 3985.32 | G300E | 5252290.91 | 41.21 | G300E | 9571617.73 | 75.1
3323 | Story37 | B77 | 32 MPa RC Beam (60 cm x 40 cm) | Beam | 32MPa | Concrete Rectangular | 400 | 600 | 2400 | 6787.5 | 1.63 | 3985.32 | G300E | 7073809.09 | 55.5 | G300E | 1235922.3 | 9.7
3324 | Story37 | B78 | 32 MPa RC Beam (60 cm x 40 cm) | Beam | 32MPa | Concrete Rectangular | 400 | 600 | 2400 | 6787.5 | 1.63 | 3985.32 | G300E | 6110909.66 | 47.95 | G300E | 6530817.73 | 51.24
3325 | Story37 | B79 | 32 MPa RC Beam (60 cm x 40 cm) | Beam | 32MPa | Concrete Rectangular | 400 | 600 | 2400 | 6787.5 | 1.63 | 3985.32 | G300E | 6383026.7 | 50.08 | G300E | 1209417.73 | 9.49
3326 | Story37 | B8 | 32 MPa RC Beam (60 cm x 40 cm) | Beam | 32MPa | Concrete Rectangular | 400 | 600 | 2400 | 6787.5 | 1.63 | 3985.32 | G300E | 5421361.36 | 42.54 | G300E | 9571617.73 | 75.1
3327 | Story37 | B80 | 32 MPa RC Beam (60 cm x 40 cm) | Beam | 32MPa | Concrete Rectangular | 400 | 600 | 2400 | 6787.5 | 1.63 | 3985.32 | G300E | 6382409.66 | 50.08 | G300E | 1209417.73 | 9.49
3328 | Story37 | B81 | 32 MPa RC Beam (60 cm x 40 cm) | Beam | 32MPa | Concrete Rectangular | 400 | 600 | 2400 | 6787.5 | 1.63 | 3985.32 | G300E | 6192051.14 | 48.59 | G300E | 8223991.69 | 64.53
3329 | Story37 | B82 | 32 MPa RC Beam (60 cm x 40 cm) | Beam | 32MPa | Concrete Rectangular | 400 | 600 | 2400 | 6787.5 | 1.63 | 3985.32 | G300E | 6541607.39 | 51.33 | G300E | 2547678.25 | 19.99
3330 | Story37 | B83 | 32 MPa RC Beam (60 cm x 40 cm) | Beam | 32MPa | Concrete Rectangular | 400 | 600 | 2400 | 6787.5 | 1.63 | 3985.32 | G300E | 5492938.64 | 43.1 | G300E | 9519785.91 | 74.7
3331 | Story37 | B84 | 32 MPa RC Beam (60 cm x 40 cm) | Beam | 32MPa | Concrete Rectangular | 400 | 600 | 2400 | 6787.5 | 1.63 | 3985.32 | G300E | 6543767.05 | 51.34 | G300E | 2547887.43 | 19.99
3332 | Story37 | B85 | 32 MPa RC Beam (60 cm x 40 cm) | Beam | 32MPa | Concrete Rectangular | 400 | 600 | 2400 | 6787.5 | 1.63 | 3985.32 | G300E | 6207477.27 | 48.71 | G300E | 8223991.69 | 64.53
3333 | Story37 | B86 | 32 MPa RC Beam (60 cm x 40 cm) | Beam | 32MPa | Concrete Rectangular | 400 | 600 | 2400 | 6787.5 | 1.63 | 3985.32 | G300E | 6385186.36 | 50.1 | G300E | 2349717.73 | 18.44
3334 | Story37 | B87 | 32 MPa RC Beam (60 cm x 40 cm) | Beam | 32MPa | Concrete Rectangular | 400 | 600 | 2400 | 6787.5 | 1.63 | 3985.32 | G300E | 6384569.32 | 50.1 | G300E | 2349717.73 | 18.44
3335 | Story37 | B88 | 32 MPa RC Beam (60 cm x 40 cm) | Beam | 32MPa | Concrete Rectangular | 400 | 600 | 2400 | 6787.5 | 1.63 | 3985.32 | G300E | 6109367.05 | 47.94 | G300E | 6530817.73 | 51.24
3336 | Story37 | B89 | 32 MPa RC Beam (60 cm x 40 cm) | Beam | 32MPa | Concrete Rectangular | 400 | 600 | 2400 | 6787.5 | 1.63 | 3985.32 | G300E | 7059000 | 55.39 | G300E | 1235565.03 | 9.69
3337 | Story37 | B9 | 32 MPa RC Beam (60 cm x 40 cm) | Beam | 32MPa | Concrete Rectangular | 400 | 600 | 2400 | 6787.5 | 1.63 | 3985.32 | G300E | 6982177.84 | 54.78 | G300E | 2349717.73 | 18.44
3338 | Story37 | B90 | 32 MPa RC Beam (60 cm x 40 cm) | Beam | 32MPa | Concrete Rectangular | 400 | 600 | 2400 | 6787.5 | 1.63 | 3985.32 | G300E | 5251056.82 | 41.2 | G300E | 9571617.73 | 75.1
3339 | Story37 | B91 | 32 MPa RC Beam (60 cm x 40 cm) | Beam | 32MPa | Concrete Rectangular | 400 | 600 | 2400 | 6787.5 | 1.63 | 3985.32 | G300E | 5165877.72 | 40.53 | G300E | 6726123.88 | 52.78
3340 | Story37 | B92 | 32 MPa RC Beam (60 cm x 40 cm) | Beam | 32MPa | Concrete Rectangular | 400 | 600 | 2400 | 6787.5 | 1.63 | 3985.32 | G300E | 6491935.23 | 50.94 | G300E | 6530817.73 | 51.24
3341 | Story37 | B93 | 32 MPa RC Beam (60 cm x 40 cm) | Beam | 32MPa | Concrete Rectangular | 400 | 600 | 2400 | 6787.5 | 1.63 | 3985.32 | G300E | 6491935.23 | 50.94 | G300E | 6530817.73 | 51.24
3342 | Story37 | B94 | 32 MPa RC Beam (60 cm x 40 cm) | Beam | 32MPa | Concrete Rectangular | 400 | 600 | 2400 | 6787.5 | 1.63 | 3985.32 | G300E | 6110909.66 | 47.95 | G300E | 6530817.73 | 51.24
3343 | Story37 | B95 | 32 MPa RC Beam (60 cm x 40 cm) | Beam | 32MPa | Concrete Rectangular | 400 | 600 | 2400 | 6787.5 | 1.63 | 3985.32 | G300E | 7073809.09 | 55.5 | G300E | 1235922.3 | 9.7
3344 | Story37 | B96 | 32 MPa RC Beam (60 cm x 40 cm) | Beam | 32MPa | Concrete Rectangular | 400 | 600 | 2400 | 6787.5 | 1.63 | 3985.32 | G300E | 5374157.39 | 42.17 | G300E | 6530817.73 | 51.24
3345 | Story37 | B97 | 32 MPa RC Beam (60 cm x 40 cm) | Beam | 32MPa | Concrete Rectangular | 400 | 600 | 2400 | 6787.5 | 1.63 | 3985.32 | G300E | 6980943.75 | 54.78 | G300E | 2349717.73 | 18.44
3346 | Story37 | B98 | 32 MPa RC Beam (60 cm x 40 cm) | Beam | 32MPa | Concrete Rectangular | 400 | 600 | 2400 | 6787.5 | 1.63 | 3985.32 | G300E | 5871804.55 | 46.07 | G300E | 3490017.73 | 27.38
3347 | Story37 | B99 | 32 MPa RC Beam (60 cm x 40 cm) | Beam | 32MPa | Concrete Rectangular | 400 | 600 | 2400 | 6787.5 | 1.63 | 3985.32 | G300E | 6976315.91 | 54.74 | G300E | 2349717.73 | 18.44
3348 | Story38 | B1 | 32 MPa RC Beam (60 cm x 40 cm) | Beam | 32MPa | Concrete Rectangular | 400 | 600 | 2400 | 6787.5 | 1.63 | 3985.32 | G300E | 5054836.36 | 39.66 | G300E | 8051217.73 | 63.17
3349 | Story38 | B10 | 32 MPa RC Beam (60 cm x 40 cm) | Beam | 32MPa | Concrete Rectangular | 400 | 600 | 2400 | 6787.5 | 1.63 | 3985.32 | G300E | 5559552.72 | 43.62 | G300E | 6906117.17 | 54.19
3350 | Story38 | B100 | 32 MPa RC Beam (60 cm x 40 cm) | Beam | 32MPa | Concrete Rectangular | 400 | 600 | 2400 | 6787.5 | 1.63 | 3985.32 | G300E | 5389275 | 42.29 | G300E | 6530817.73 | 51.24
3351 | Story38 | B101 | 32 MPa RC Beam (60 cm x 40 cm) | Beam | 32MPa | Concrete Rectangular | 400 | 600 | 2400 | 6787.5 | 1.63 | 3985.32 | G300E | 7601691.48 | 59.65 | G300E | 1209417.73 | 9.49
3352 | Story38 | B102 | 32 MPa RC Beam (60 cm x 40 cm) | Beam | 32MPa | Concrete Rectangular | 400 | 600 | 2400 | 6787.5 | 1.63 | 3985.32 | G300E | 5985649.43 | 46.97 | G300E | 6530817.73 | 51.24
3353 | Story38 | B103 | 32 MPa RC Beam (60 cm x 40 cm) | Beam | 32MPa | Concrete Rectangular | 400 | 600 | 2400 | 6787.5 | 1.63 | 3985.32 | G300E | 6569065.91 | 51.54 | G300E | 5390517.73 | 42.3
3354 | Story38 | B104 | 32 MPa RC Beam (60 cm x 40 cm) | Beam | 32MPa | Concrete Rectangular | 400 | 600 | 2400 | 6787.5 | 1.63 | 3985.32 | G300E | 6566906.25 | 51.53 | G300E | 5390517.73 | 42.3
3355 | Story38 | B105 | 32 MPa RC Beam (60 cm x 40 cm) | Beam | 32MPa | Concrete Rectangular | 400 | 600 | 2400 | 6787.5 | 1.63 | 3985.32 | G300E | 5061932.39 | 39.72 | G300E | 8051217.73 | 63.17
3356 | Story38 | B106 | 32 MPa RC Beam (60 cm x 40 cm) | Beam | 32MPa | Concrete Rectangular | 400 | 600 | 2400 | 6787.5 | 1.63 | 3985.32 | G300E | 5054836.36 | 39.66 | G300E | 8051217.73 | 63.17
3357 | Story38 | B107 | 32 MPa RC Beam (60 cm x 40 cm) | Beam | 32MPa | Concrete Rectangular | 400 | 600 | 2400 | 6787.5 | 1.63 | 3985.32 | G300E | 4753020.65 | 37.29 | G300E | 7568952.55 | 59.39
3358 | Story38 | B108 | 32 MPa RC Beam (60 cm x 40 cm) | Beam | 32MPa | Concrete Rectangular | 400 | 600 | 2400 | 6787.5 | 1.63 | 3985.32 | G300E | 5015962.5 | 39.36 | G300E | 6905996.77 | 54.19
3359 | Story38 | B109 | 32 MPa RC Beam (60 cm x 40 cm) | Beam | 32MPa | Concrete Rectangular | 400 | 600 | 2400 | 6787.5 | 1.63 | 3985.32 | G300E | 5404084.09 | 42.4 | G300E | 9571617.73 | 75.1
3360 | Story38 | B11 | 32 MPa RC Beam (60 cm x 40 cm) | Beam | 32MPa | Concrete Rectangular | 400 | 600 | 2400 | 6787.5 | 1.63 | 3985.32 | G300E | 7620819.89 | 59.8 | G300E | 1209417.73 | 9.49
3361 | Story38 | B110 | 32 MPa RC Beam (60 cm x 40 cm) | Beam | 32MPa | Concrete Rectangular | 400 | 600 | 2400 | 6787.5 | 1.63 | 3985.32 | G300E | 5558372.28 | 43.61 | G300E | 6906180.91 | 54.19
3362 | Story38 | B111 | 32 MPa RC Beam (60 cm x 40 cm) | Beam | 32MPa | Concrete Rectangular | 400 | 600 | 2400 | 6787.5 | 1.63 | 3985.32 | G300E | 4752135.33 | 37.29 | G300E | 7568952.55 | 59.39
3363 | Story38 | B112 | 32 MPa RC Beam (60 cm x 40 cm) | Beam | 32MPa | Concrete Rectangular | 400 | 600 | 2400 | 6787.5 | 1.63 | 3985.32 | G300E | 5058847.16 | 39.69 | G300E | 8051217.73 | 63.17
3364 | Story38 | B12 | 32 MPa RC Beam (60 cm x 40 cm) | Beam | 32MPa | Concrete Rectangular | 400 | 600 | 2400 | 6787.5 | 1.63 | 3985.32 | G300E | 4752725.54 | 37.29 | G300E | 7568952.55 | 59.39
3365 | Story38 | B13 | 32 MPa RC Beam (60 cm x 40 cm) | Beam | 32MPa | Concrete Rectangular | 400 | 600 | 2400 | 6787.5 | 1.63 | 3985.32 | G300E | 6550863.07 | 51.4 | G300E | 6910917.73 | 54.23
3366 | Story38 | B14 | 32 MPa RC Beam (60 cm x 40 cm) | Beam | 32MPa | Concrete Rectangular | 400 | 600 | 2400 | 6787.5 | 1.63 | 3985.32 | G300E | 5054836.36 | 39.66 | G300E | 8051217.73 | 63.17
3367 | Story38 | B15 | 32 MPa RC Beam (60 cm x 40 cm) | Beam | 32MPa | Concrete Rectangular | 400 | 600 | 2400 | 6787.5 | 1.63 | 3985.32 | G300E | 5054836.36 | 39.66 | G300E | 8051217.73 | 63.17
3368 | Story38 | B16 | 32 MPa RC Beam (60 cm x 40 cm) | Beam | 32MPa | Concrete Rectangular | 400 | 600 | 2400 | 6787.5 | 1.63 | 3985.32 | G300E | 4752725.54 | 37.29 | G300E | 7568952.55 | 59.39
3369 | Story38 | B17 | 32 MPa RC Beam (60 cm x 40 cm) | Beam | 32MPa | Concrete Rectangular | 400 | 600 | 2400 | 6787.5 | 1.63 | 3985.32 | G300E | 6550246.02 | 51.4 | G300E | 6910917.73 | 54.23
3370 | Story38 | B18 | 32 MPa RC Beam (60 cm x 40 cm) | Beam | 32MPa | Concrete Rectangular | 400 | 600 | 2400 | 6787.5 | 1.63 | 3985.32 | G300E | 5988734.66 | 46.99 | G300E | 6530817.73 | 51.24
3371 | Story38 | B19 | 32 MPa RC Beam (60 cm x 40 cm) | Beam | 32MPa | Concrete Rectangular | 400 | 600 | 2400 | 6787.5 | 1.63 | 3985.32 | G300E | 5988734.66 | 46.99 | G300E | 6530817.73 | 51.24
3372 | Story38 | B2 | 32 MPa RC Beam (60 cm x 40 cm) | Beam | 32MPa | Concrete Rectangular | 400 | 600 | 2400 | 6787.5 | 1.63 | 3985.32 | G300E | 5054836.36 | 39.66 | G300E | 8051217.73 | 63.17
3373 | Story38 | B20 | 32 MPa RC Beam (60 cm x 40 cm) | Beam | 32MPa | Concrete Rectangular | 400 | 600 | 2400 | 6787.5 | 1.63 | 3985.32 | G300E | 6404314.77 | 50.25 | G300E | 1209417.73 | 9.49
3374 | Story38 | B21 | 32 MPa RC Beam (60 cm x 40 cm) | Beam | 32MPa | Concrete Rectangular | 400 | 600 | 2400 | 6787.5 | 1.63 | 3985.32 | G300E | 5390200.57 | 42.29 | G300E | 6530817.73 | 51.24
3375 | Story38 | B22 | 32 MPa RC Beam (60 cm x 40 cm) | Beam | 32MPa | Concrete Rectangular | 400 | 600 | 2400 | 6787.5 | 1.63 | 3985.32 | G300E | 6575853.41 | 51.6 | G300E | 2550973.28 | 20.02
3376 | Story38 | B23 | 32 MPa RC Beam (60 cm x 40 cm) | Beam | 32MPa | Concrete Rectangular | 400 | 600 | 2400 | 6787.5 | 1.63 | 3985.32 | G300E | 5855144.32 | 45.94 | G300E | 3490017.73 | 27.38
3377 | Story38 | B24 | 32 MPa RC Beam (60 cm x 40 cm) | Beam | 32MPa | Concrete Rectangular | 400 | 600 | 2400 | 6787.5 | 1.63 | 3985.32 | G300E | 6575853.41 | 51.6 | G300E | 2551004.74 | 20.02
3378 | Story38 | B25 | 32 MPa RC Beam (60 cm x 40 cm) | Beam | 32MPa | Concrete Rectangular | 400 | 600 | 2400 | 6787.5 | 1.63 | 3985.32 | G300E | 5390200.57 | 42.29 | G300E | 6530817.73 | 51.24
3379 | Story38 | B26 | 32 MPa RC Beam (60 cm x 40 cm) | Beam | 32MPa | Concrete Rectangular | 400 | 600 | 2400 | 6787.5 | 1.63 | 3985.32 | G300E | 6404931.82 | 50.26 | G300E | 1209417.73 | 9.49
3380 | Story38 | B27 | 32 MPa RC Beam (60 cm x 40 cm) | Beam | 32MPa | Concrete Rectangular | 400 | 600 | 2400 | 6787.5 | 1.63 | 3985.32 | G300E | 5989043.18 | 46.99 | G300E | 6530817.73 | 51.24
3381 | Story38 | B28 | 32 MPa RC Beam (60 cm x 40 cm) | Beam | 32MPa | Concrete Rectangular | 400 | 600 | 2400 | 6787.5 | 1.63 | 3985.32 | G300E | 5989043.18 | 46.99 | G300E | 6530817.73 | 51.24
3382 | Story38 | B29 | 32 MPa RC Beam (60 cm x 40 cm) | Beam | 32MPa | Concrete Rectangular | 400 | 600 | 2400 | 6787.5 | 1.63 | 3985.32 | G300E | 6550863.07 | 51.4 | G300E | 6910917.73 | 54.23
3383 | Story38 | B3 | 32 MPa RC Beam (60 cm x 40 cm) | Beam | 32MPa | Concrete Rectangular | 400 | 600 | 2400 | 6787.5 | 1.63 | 3985.32 | G300E | 6550246.02 | 51.4 | G300E | 6910917.73 | 54.23
3384 | Story38 | B30 | 32 MPa RC Beam (60 cm x 40 cm) | Beam | 32MPa | Concrete Rectangular | 400 | 600 | 2400 | 6787.5 | 1.63 | 3985.32 | G300E | 4752725.54 | 37.29 | G300E | 7568952.55 | 59.39
3385 | Story38 | B31 | 32 MPa RC Beam (60 cm x 40 cm) | Beam | 32MPa | Concrete Rectangular | 400 | 600 | 2400 | 6787.5 | 1.63 | 3985.32 | G300E | 5016257.61 | 39.36 | G300E | 6906166.75 | 54.19
3386 | Story38 | B32 | 32 MPa RC Beam (60 cm x 40 cm) | Beam | 32MPa | Concrete Rectangular | 400 | 600 | 2400 | 6787.5 | 1.63 | 3985.32 | G300E | 7620819.89 | 59.8 | G300E | 1209417.73 | 9.49
3387 | Story38 | B33 | 32 MPa RC Beam (60 cm x 40 cm) | Beam | 32MPa | Concrete Rectangular | 400 | 600 | 2400 | 6787.5 | 1.63 | 3985.32 | G300E | 5390200.57 | 42.29 | G300E | 6530817.73 | 51.24
3388 | Story38 | B34 | 32 MPa RC Beam (60 cm x 40 cm) | Beam | 32MPa | Concrete Rectangular | 400 | 600 | 2400 | 6787.5 | 1.63 | 3985.32 | G300E | 6404314.77 | 50.25 | G300E | 1209417.73 | 9.49
3389 | Story38 | B35 | 32 MPa RC Beam (60 cm x 40 cm) | Beam | 32MPa | Concrete Rectangular | 400 | 600 | 2400 | 6787.5 | 1.63 | 3985.32 | G300E | 6210562.5 | 48.73 | G300E | 8223991.69 | 64.53
3390 | Story38 | B36 | 32 MPa RC Beam (60 cm x 40 cm) | Beam | 32MPa | Concrete Rectangular | 400 | 600 | 2400 | 6787.5 | 1.63 | 3985.32 | G300E | 6210871.02 | 48.73 | G300E | 8223991.69 | 64.53
3391 | Story38 | B37 | 32 MPa RC Beam (60 cm x 40 cm) | Beam | 32MPa | Concrete Rectangular | 400 | 600 | 2400 | 7200 | 1.73 | 4227.52 | G300E | 14498608.7 | 113.76 | G300E | 8948758.54 | 70.22
3392 | Story38 | B38 | 32 MPa RC Beam (60 cm x 40 cm) | Beam | 32MPa | Concrete Rectangular | 400 | 600 | 2400 | 6787.5 | 1.63 | 3985.32 | G300E | 5476586.93 | 42.97 | G300E | 9493870 | 74.49
3393 | Story38 | B39 | 32 MPa RC Beam (60 cm x 40 cm) | Beam | 32MPa | Concrete Rectangular | 400 | 600 | 2400 | 7200 | 1.73 | 4227.52 | G300E | 14505808.7 | 113.82 | G300E | 8949246.89 | 70.22
3394 | Story38 | B4 | 32 MPa RC Beam (60 cm x 40 cm) | Beam | 32MPa | Concrete Rectangular | 400 | 600 | 2400 | 6787.5 | 1.63 | 3985.32 | G300E | 4752725.54 | 37.29 | G300E | 7568952.55 | 59.39
3395 | Story38 | B40 | 32 MPa RC Beam (60 cm x 40 cm) | Beam | 32MPa | Concrete Rectangular | 400 | 600 | 2400 | 6787.5 | 1.63 | 3985.32 | G300E | 6210871.02 | 48.73 | G300E | 8223991.69 | 64.53
3396 | Story38 | B41 | 32 MPa RC Beam (60 cm x 40 cm) | Beam | 32MPa | Concrete Rectangular | 400 | 600 | 2400 | 6787.5 | 1.63 | 3985.32 | G300E | 6211179.55 | 48.74 | G300E | 8223991.69 | 64.53
3397 | Story38 | B42 | 32 MPa RC Beam (60 cm x 40 cm) | Beam | 32MPa | Concrete Rectangular | 400 | 600 | 2400 | 6787.5 | 1.63 | 3985.32 | G300E | 6404314.77 | 50.25 | G300E | 1209417.73 | 9.49
3398 | Story38 | B43 | 32 MPa RC Beam (60 cm x 40 cm) | Beam | 32MPa | Concrete Rectangular | 400 | 600 | 2400 | 6787.5 | 1.63 | 3985.32 | G300E | 5390509.09 | 42.3 | G300E | 6530817.73 | 51.24
3399 | Story38 | B44 | 32 MPa RC Beam (60 cm x 40 cm) | Beam | 32MPa | Concrete Rectangular | 400 | 600 | 2400 | 6787.5 | 1.63 | 3985.32 | G300E | 7620819.89 | 59.8 | G300E | 1209417.73 | 9.49
3400 | Story38 | B45 | 32 MPa RC Beam (60 cm x 40 cm) | Beam | 32MPa | Concrete Rectangular | 400 | 600 | 2400 | 6787.5 | 1.63 | 3985.32 | G300E | 5016257.61 | 39.36 | G300E | 6905986.14 | 54.19
3401 | Story38 | B46 | 32 MPa RC Beam (60 cm x 40 cm) | Beam | 32MPa | Concrete Rectangular | 400 | 600 | 2400 | 6787.5 | 1.63 | 3985.32 | G300E | 5404084.09 | 42.4 | G300E | 9571617.73 | 75.1
3402 | Story38 | B47 | 32 MPa RC Beam (60 cm x 40 cm) | Beam | 32MPa | Concrete Rectangular | 400 | 600 | 2400 | 6787.5 | 1.63 | 3985.32 | G300E | 7134279.55 | 55.98 | G300E | 1238204.75 | 9.72
3403 | Story38 | B48 | 32 MPa RC Beam (60 cm x 40 cm) | Beam | 32MPa | Concrete Rectangular | 400 | 600 | 2400 | 6787.5 | 1.63 | 3985.32 | G300E | 5855144.32 | 45.94 | G300E | 3490017.73 | 27.38
3404 | Story38 | B49 | 32 MPa RC Beam (60 cm x 40 cm) | Beam | 32MPa | Concrete Rectangular | 400 | 600 | 2400 | 6787.5 | 1.63 | 3985.32 | G300E | 6575544.89 | 51.59 | G300E | 2550971.42 | 20.02
3405 | Story38 | B5 | 32 MPa RC Beam (60 cm x 40 cm) | Beam | 32MPa | Concrete Rectangular | 400 | 600 | 2400 | 6787.5 | 1.63 | 3985.32 | G300E | 7620819.89 | 59.8 | G300E | 1209417.73 | 9.49
3406 | Story38 | B50 | 32 MPa RC Beam (60 cm x 40 cm) | Beam | 32MPa | Concrete Rectangular | 400 | 600 | 2400 | 6787.5 | 1.63 | 3985.32 | G300E | 5476895.45 | 42.97 | G300E | 9493870 | 74.49
3407 | Story38 | B51 | 32 MPa RC Beam (60 cm x 40 cm) | Beam | 32MPa | Concrete Rectangular | 400 | 600 | 2400 | 7200 | 1.73 | 4227.52 | G300E | 14499547.83 | 113.77 | G300E | 8948901.29 | 70.22
3408 | Story38 | B55 | 32 MPa RC Beam (60 cm x 40 cm) | Beam | 32MPa | Concrete Rectangular | 400 | 600 | 2400 | 6787.5 | 1.63 | 3985.32 | G300E | 13665598.37 | 107.23 | G300E | 8436156.01 | 66.19
3409 | Story38 | B56 | 32 MPa RC Beam (60 cm x 40 cm) | Beam | 32MPa | Concrete Rectangular | 400 | 600 | 2400 | 6787.5 | 1.63 | 3985.32 | G300E | 5477512.5 | 42.98 | G300E | 9495721.14 | 74.51
3410 | Story38 | B57 | 32 MPa RC Beam (60 cm x 40 cm) | Beam | 32MPa | Concrete Rectangular | 400 | 600 | 2400 | 6787.5 | 1.63 | 3985.32 | G300E | 6575544.89 | 51.59 | G300E | 2550928.85 | 20.02
3411 | Story38 | B58 | 32 MPa RC Beam (60 cm x 40 cm) | Beam | 32MPa | Concrete Rectangular | 400 | 600 | 2400 | 6787.5 | 1.63 | 3985.32 | G300E | 5855452.84 | 45.94 | G300E | 3490017.73 | 27.38
3412 | Story38 | B59 | 32 MPa RC Beam (60 cm x 40 cm) | Beam | 32MPa | Concrete Rectangular | 400 | 600 | 2400 | 6787.5 | 1.63 | 3985.32 | G300E | 7133353.98 | 55.97 | G300E | 1238182.54 | 9.72
3413 | Story38 | B6 | 32 MPa RC Beam (60 cm x 40 cm) | Beam | 32MPa | Concrete Rectangular | 400 | 600 | 2400 | 6787.5 | 1.63 | 3985.32 | G300E | 5016257.61 | 39.36 | G300E | 6906159.67 | 54.19
3414 | Story38 | B60 | 32 MPa RC Beam (60 cm x 40 cm) | Beam | 32MPa | Concrete Rectangular | 400 | 600 | 2400 | 6787.5 | 1.63 | 3985.32 | G300E | 5404084.09 | 42.4 | G300E | 9571617.73 | 75.1
3415 | Story38 | B61 | 32 MPa RC Beam (60 cm x 40 cm) | Beam | 32MPa | Concrete Rectangular | 400 | 600 | 2400 | 6787.5 | 1.63 | 3985.32 | G300E | 5559552.72 | 43.62 | G300E | 6906113.63 | 54.19
3416 | Story38 | B62 | 32 MPa RC Beam (60 cm x 40 cm) | Beam | 32MPa | Concrete Rectangular | 400 | 600 | 2400 | 6787.5 | 1.63 | 3985.32 | G300E | 7134588.07 | 55.98 | G300E | 1238204.75 | 9.72
3417 | Story38 | B63 | 32 MPa RC Beam (60 cm x 40 cm) | Beam | 32MPa | Concrete Rectangular | 400 | 600 | 2400 | 6787.5 | 1.63 | 3985.32 | G300E | 5390200.57 | 42.29 | G300E | 6530817.73 | 51.24
3418 | Story38 | B64 | 32 MPa RC Beam (60 cm x 40 cm) | Beam | 32MPa | Concrete Rectangular | 400 | 600 | 2400 | 6787.5 | 1.63 | 3985.32 | G300E | 6575544.89 | 51.59 | G300E | 2550973.28 | 20.02
3419 | Story38 | B65 | 32 MPa RC Beam (60 cm x 40 cm) | Beam | 32MPa | Concrete Rectangular | 400 | 600 | 2400 | 6787.5 | 1.63 | 3985.32 | G300E | 6210562.5 | 48.73 | G300E | 8223991.69 | 64.53
3420 | Story38 | B66 | 32 MPa RC Beam (60 cm x 40 cm) | Beam | 32MPa | Concrete Rectangular | 400 | 600 | 2400 | 7200 | 1.73 | 4227.52 | G300E | 14499547.83 | 113.77 | G300E | 8948897.53 | 70.22
3421 | Story38 | B67 | 32 MPa RC Beam (60 cm x 40 cm) | Beam | 32MPa | Concrete Rectangular | 400 | 600 | 2400 | 6787.5 | 1.63 | 3985.32 | G300E | 13663532.61 | 107.21 | G300E | 8435934.68 | 66.19
3422 | Story38 | B69 | 32 MPa RC Beam (60 cm x 40 cm) | Beam | 32MPa | Concrete Rectangular | 400 | 600 | 2400 | 6787.5 | 1.63 | 3985.32 | G300E | 13641399.46 | 107.04 | G300E | 8390823.77 | 65.84
3423 | Story38 | B7 | 32 MPa RC Beam (60 cm x 40 cm) | Beam | 32MPa | Concrete Rectangular | 400 | 600 | 2400 | 6787.5 | 1.63 | 3985.32 | G300E | 7134279.55 | 55.98 | G300E | 1238201.05 | 9.72
3424 | Story38 | B70 | 32 MPa RC Beam (60 cm x 40 cm) | Beam | 32MPa | Concrete Rectangular | 400 | 600 | 2400 | 6787.5 | 1.63 | 3985.32 | G300E | 13634021.74 | 106.98 | G300E | 8391751.59 | 65.84
3425 | Story38 | B71 | 32 MPa RC Beam (60 cm x 40 cm) | Beam | 32MPa | Concrete Rectangular | 400 | 600 | 2400 | 6787.5 | 1.63 | 3985.32 | G300E | 6223520.45 | 48.83 | G300E | 8223991.69 | 64.53
3426 | Story38 | B72 | 32 MPa RC Beam (60 cm x 40 cm) | Beam | 32MPa | Concrete Rectangular | 400 | 600 | 2400 | 6787.5 | 1.63 | 3985.32 | G300E | 6576161.93 | 51.6 | G300E | 2551097.3 | 20.02
3427 | Story38 | B73 | 32 MPa RC Beam (60 cm x 40 cm) | Beam | 32MPa | Concrete Rectangular | 400 | 600 | 2400 | 6787.5 | 1.63 | 3985.32 | G300E | 5389583.52 | 42.29 | G300E | 6530817.73 | 51.24
3428 | Story38 | B74 | 32 MPa RC Beam (60 cm x 40 cm) | Beam | 32MPa | Concrete Rectangular | 400 | 600 | 2400 | 6787.5 | 1.63 | 3985.32 | G300E | 7315999.43 | 57.4 | G300E | 1238086.28 | 9.71
3429 | Story38 | B75 | 32 MPa RC Beam (60 cm x 40 cm) | Beam | 32MPa | Concrete Rectangular | 400 | 600 | 2400 | 6787.5 | 1.63 | 3985.32 | G300E | 5558667.39 | 43.62 | G300E | 6906188 | 54.19
3430 | Story38 | B76 | 32 MPa RC Beam (60 cm x 40 cm) | Beam | 32MPa | Concrete Rectangular | 400 | 600 | 2400 | 6787.5 | 1.63 | 3985.32 | G300E | 4752725.54 | 37.29 | G300E | 7568952.55 | 59.39
3431 | Story38 | B77 | 32 MPa RC Beam (60 cm x 40 cm) | Beam | 32MPa | Concrete Rectangular | 400 | 600 | 2400 | 6787.5 | 1.63 | 3985.32 | G300E | 7620819.89 | 59.8 | G300E | 1209417.73 | 9.49
3432 | Story38 | B78 | 32 MPa RC Beam (60 cm x 40 cm) | Beam | 32MPa | Concrete Rectangular | 400 | 600 | 2400 | 6787.5 | 1.63 | 3985.32 | G300E | 5989043.18 | 46.99 | G300E | 6530817.73 | 51.24
3433 | Story38 | B79 | 32 MPa RC Beam (60 cm x 40 cm) | Beam | 32MPa | Concrete Rectangular | 400 | 600 | 2400 | 6787.5 | 1.63 | 3985.32 | G300E | 6404623.3 | 50.25 | G300E | 1209417.73 | 9.49
3434 | Story38 | B8 | 32 MPa RC Beam (60 cm x 40 cm) | Beam | 32MPa | Concrete Rectangular | 400 | 600 | 2400 | 6787.5 | 1.63 | 3985.32 | G300E | 5404084.09 | 42.4 | G300E | 9571617.73 | 75.1
3435 | Story38 | B80 | 32 MPa RC Beam (60 cm x 40 cm) | Beam | 32MPa | Concrete Rectangular | 400 | 600 | 2400 | 6787.5 | 1.63 | 3985.32 | G300E | 6404314.77 | 50.25 | G300E | 1209417.73 | 9.49
3436 | Story38 | B81 | 32 MPa RC Beam (60 cm x 40 cm) | Beam | 32MPa | Concrete Rectangular | 400 | 600 | 2400 | 6787.5 | 1.63 | 3985.32 | G300E | 6211796.59 | 48.74 | G300E | 8223991.69 | 64.53
3437 | Story38 | B82 | 32 MPa RC Beam (60 cm x 40 cm) | Beam | 32MPa | Concrete Rectangular | 400 | 600 | 2400 | 6787.5 | 1.63 | 3985.32 | G300E | 6575544.89 | 51.59 | G300E | 2550927 | 20.02
3438 | Story38 | B83 | 32 MPa RC Beam (60 cm x 40 cm) | Beam | 32MPa | Concrete Rectangular | 400 | 600 | 2400 | 6787.5 | 1.63 | 3985.32 | G300E | 5477512.5 | 42.98 | G300E | 9495721.14 | 74.51
3439 | Story38 | B84 | 32 MPa RC Beam (60 cm x 40 cm) | Beam | 32MPa | Concrete Rectangular | 400 | 600 | 2400 | 6787.5 | 1.63 | 3985.32 | G300E | 6576470.45 | 51.6 | G300E | 2551145.43 | 20.02
3440 | Story38 | B85 | 32 MPa RC Beam (60 cm x 40 cm) | Beam | 32MPa | Concrete Rectangular | 400 | 600 | 2400 | 6787.5 | 1.63 | 3985.32 | G300E | 6041183.52 | 47.4 | G300E | 8223991.69 | 64.53
3441 | Story38 | B86 | 32 MPa RC Beam (60 cm x 40 cm) | Beam | 32MPa | Concrete Rectangular | 400 | 600 | 2400 | 6787.5 | 1.63 | 3985.32 | G300E | 6404623.3 | 50.25 | G300E | 2349717.73 | 18.44
3442 | Story38 | B87 | 32 MPa RC Beam (60 cm x 40 cm) | Beam | 32MPa | Concrete Rectangular | 400 | 600 | 2400 | 6787.5 | 1.63 | 3985.32 | G300E | 6403080.68 | 50.24 | G300E | 1209417.73 | 9.49
3443 | Story38 | B88 | 32 MPa RC Beam (60 cm x 40 cm) | Beam | 32MPa | Concrete Rectangular | 400 | 600 | 2400 | 6787.5 | 1.63 | 3985.32 | G300E | 5987809.09 | 46.98 | G300E | 6530817.73 | 51.24
3444 | Story38 | B89 | 32 MPa RC Beam (60 cm x 40 cm) | Beam | 32MPa | Concrete Rectangular | 400 | 600 | 2400 | 6787.5 | 1.63 | 3985.32 | G300E | 7601691.48 | 59.65 | G300E | 1209417.73 | 9.49
3445 | Story38 | B9 | 32 MPa RC Beam (60 cm x 40 cm) | Beam | 32MPa | Concrete Rectangular | 400 | 600 | 2400 | 6787.5 | 1.63 | 3985.32 | G300E | 7134279.55 | 55.98 | G300E | 1238201.05 | 9.72
3446 | Story38 | B90 | 32 MPa RC Beam (60 cm x 40 cm) | Beam | 32MPa | Concrete Rectangular | 400 | 600 | 2400 | 6787.5 | 1.63 | 3985.32 | G300E | 4751840.22 | 37.28 | G300E | 7568952.55 | 59.39
3447 | Story38 | B91 | 32 MPa RC Beam (60 cm x 40 cm) | Beam | 32MPa | Concrete Rectangular | 400 | 600 | 2400 | 6787.5 | 1.63 | 3985.32 | G300E | 5054836.36 | 39.66 | G300E | 8051217.73 | 63.17
3448 | Story38 | B92 | 32 MPa RC Beam (60 cm x 40 cm) | Beam | 32MPa | Concrete Rectangular | 400 | 600 | 2400 | 6787.5 | 1.63 | 3985.32 | G300E | 6550863.07 | 51.4 | G300E | 6910917.73 | 54.23
3449 | Story38 | B93 | 32 MPa RC Beam (60 cm x 40 cm) | Beam | 32MPa | Concrete Rectangular | 400 | 600 | 2400 | 6787.5 | 1.63 | 3985.32 | G300E | 6550863.07 | 51.4 | G300E | 6910917.73 | 54.23
3450 | Story38 | B94 | 32 MPa RC Beam (60 cm x 40 cm) | Beam | 32MPa | Concrete Rectangular | 400 | 600 | 2400 | 6787.5 | 1.63 | 3985.32 | G300E | 5989043.18 | 46.99 | G300E | 6530817.73 | 51.24
3451 | Story38 | B95 | 32 MPa RC Beam (60 cm x 40 cm) | Beam | 32MPa | Concrete Rectangular | 400 | 600 | 2400 | 6787.5 | 1.63 | 3985.32 | G300E | 7620819.89 | 59.8 | G300E | 1209417.73 | 9.49
3452 | Story38 | B96 | 32 MPa RC Beam (60 cm x 40 cm) | Beam | 32MPa | Concrete Rectangular | 400 | 600 | 2400 | 6787.5 | 1.63 | 3985.32 | G300E | 5390817.61 | 42.3 | G300E | 6530817.73 | 51.24
3453 | Story38 | B97 | 32 MPa RC Beam (60 cm x 40 cm) | Beam | 32MPa | Concrete Rectangular | 400 | 600 | 2400 | 6787.5 | 1.63 | 3985.32 | G300E | 7133353.98 | 55.97 | G300E | 1238175.13 | 9.72
3454 | Story38 | B98 | 32 MPa RC Beam (60 cm x 40 cm) | Beam | 32MPa | Concrete Rectangular | 400 | 600 | 2400 | 6787.5 | 1.63 | 3985.32 | G300E | 5855761.36 | 45.95 | G300E | 3490017.73 | 27.38
3455 | Story38 | B99 | 32 MPa RC Beam (60 cm x 40 cm) | Beam | 32MPa | Concrete Rectangular | 400 | 600 | 2400 | 6787.5 | 1.63 | 3985.32 | G300E | 7129651.7 | 55.94 | G300E | 1238069.62 | 9.71
3456 | Story39 | B1 | 32 MPa RC Beam (60 cm x 40 cm) | Beam | 32MPa | Concrete Rectangular | 400 | 600 | 2400 | 6800 | 1.63 | 3992.66 | G300E | 5204163.64 | 40.83 | G300E | 8048426.84 | 63.15
3457 | Story39 | B10 | 32 MPa RC Beam (60 cm x 40 cm) | Beam | 32MPa | Concrete Rectangular | 400 | 600 | 2400 | 6800 | 1.63 | 3992.66 | G300E | 5455669.57 | 42.81 | G300E | 8109295.06 | 63.63
3458 | Story39 | B100 | 32 MPa RC Beam (25 cm x 25 cm) | Beam | 32MPa | Concrete Rectangular | 250 | 250 | 625 | 6800 | 0.42 | 1039.76 | G300E | 2389581.82 | 18.75 | G300E | 685178.05 | 5.38
3459 | Story39 | B101 | 32 MPa RC Beam (27.5 cm x 25 cm) | Beam | 32MPa | Concrete Rectangular | 250 | 275 | 687.5 | 6800 | 0.47 | 1143.73 | G300E | 4332527.27 | 33.99 | G300E | 914678.97 | 7.18
3460 | Story39 | B102 | 32 MPa RC Beam (27.5 cm x 25 cm) | Beam | 32MPa | Concrete Rectangular | 250 | 275 | 687.5 | 6800 | 0.47 | 1143.73 | G300E | 6100527.27 | 47.87 | G300E | 2192621.44 | 17.2
3461 | Story39 | B103 | 32 MPa RC Beam (27.5 cm x 25 cm) | Beam | 32MPa | Concrete Rectangular | 250 | 275 | 687.5 | 6800 | 0.47 | 1143.73 | G300E | 3852200 | 30.23 | G300E | 2421741.57 | 19
3462 | Story39 | B104 | 32 MPa RC Beam (27.5 cm x 25 cm) | Beam | 32MPa | Concrete Rectangular | 250 | 275 | 687.5 | 6800 | 0.47 | 1143.73 | G300E | 3825927.27 | 30.02 | G300E | 2068695.07 | 16.23
3463 | Story39 | B105 | 32 MPa RC Beam (60 cm x 40 cm) | Beam | 32MPa | Concrete Rectangular | 400 | 600 | 2400 | 6800 | 1.63 | 3992.66 | G300E | 5215290.91 | 40.92 | G300E | 8047499.56 | 63.14
3464 | Story39 | B106 | 32 MPa RC Beam (60 cm x 40 cm) | Beam | 32MPa | Concrete Rectangular | 400 | 600 | 2400 | 6800 | 1.63 | 3992.66 | G300E | 5204163.64 | 40.83 | G300E | 8048426.84 | 63.15
3465 | Story39 | B107 | 32 MPa RC Beam (60 cm x 40 cm) | Beam | 32MPa | Concrete Rectangular | 400 | 600 | 2400 | 6800 | 1.63 | 3992.66 | G300E | 5209982.61 | 40.88 | G300E | 7914024.49 | 62.1
3466 | Story39 | B108 | 32 MPa RC Beam (60 cm x 40 cm) | Beam | 32MPa | Concrete Rectangular | 400 | 600 | 2400 | 6800 | 1.63 | 3992.66 | G300E | 5343913.04 | 41.93 | G300E | 8109380.21 | 63.63
3467 | Story39 | B109 | 32 MPa RC Beam (60 cm x 40 cm) | Beam | 32MPa | Concrete Rectangular | 400 | 600 | 2400 | 6800 | 1.63 | 3992.66 | G300E | 5655436.36 | 44.37 | G300E | 9384317.75 | 73.63
3468 | Story39 | B11 | 32 MPa RC Beam (27.5 cm x 25 cm) | Beam | 32MPa | Concrete Rectangular | 250 | 275 | 687.5 | 6800 | 0.47 | 1143.73 | G300E | 4339945.45 | 34.05 | G300E | 914678.97 | 7.18
3469 | Story39 | B110 | 32 MPa RC Beam (60 cm x 40 cm) | Beam | 32MPa | Concrete Rectangular | 400 | 600 | 2400 | 6800 | 1.63 | 3992.66 | G300E | 5453304.35 | 42.79 | G300E | 8112392.9 | 63.65
3470 | Story39 | B111 | 32 MPa RC Beam (60 cm x 40 cm) | Beam | 32MPa | Concrete Rectangular | 400 | 600 | 2400 | 6800 | 1.63 | 3992.66 | G300E | 5388260.87 | 42.28 | G300E | 7914024.49 | 62.1
3471 | Story39 | B112 | 32 MPa RC Beam (60 cm x 40 cm) | Beam | 32MPa | Concrete Rectangular | 400 | 600 | 2400 | 6800 | 1.63 | 3992.66 | G300E | 5209418.18 | 40.88 | G300E | 8046572.29 | 63.14
3472 | Story39 | B12 | 32 MPa RC Beam (60 cm x 40 cm) | Beam | 32MPa | Concrete Rectangular | 400 | 600 | 2400 | 6800 | 1.63 | 3992.66 | G300E | 5388260.87 | 42.28 | G300E | 7914024.49 | 62.1
3473 | Story39 | B13 | 32 MPa RC Beam (27.5 cm x 25 cm) | Beam | 32MPa | Concrete Rectangular | 250 | 275 | 687.5 | 6800 | 0.47 | 1143.73 | G300E | 3856218.18 | 30.26 | G300E | 2555951.7 | 20.05
3474 | Story39 | B14 | 32 MPa RC Beam (60 cm x 40 cm) | Beam | 32MPa | Concrete Rectangular | 400 | 600 | 2400 | 6800 | 1.63 | 3992.66 | G300E | 5204163.64 | 40.83 | G300E | 8048426.84 | 63.15
3475 | Story39 | B15 | 32 MPa RC Beam (60 cm x 40 cm) | Beam | 32MPa | Concrete Rectangular | 400 | 600 | 2400 | 6800 | 1.63 | 3992.66 | G300E | 5204163.64 | 40.83 | G300E | 8048426.84 | 63.15
3476 | Story39 | B16 | 32 MPa RC Beam (60 cm x 40 cm) | Beam | 32MPa | Concrete Rectangular | 400 | 600 | 2400 | 6800 | 1.63 | 3992.66 | G300E | 5209982.61 | 40.88 | G300E | 7914024.49 | 62.1
3477 | Story39 | B17 | 32 MPa RC Beam (27.5 cm x 25 cm) | Beam | 32MPa | Concrete Rectangular | 250 | 275 | 687.5 | 6800 | 0.47 | 1143.73 | G300E | 3855909.09 | 30.25 | G300E | 2555951.7 | 20.05
3478 | Story39 | B18 | 32 MPa RC Beam (30 cm x 25 cm) | Beam | 32MPa | Concrete Rectangular | 250 | 300 | 750 | 6800 | 0.51 | 1247.71 | G300E | 6035309.09 | 47.36 | G300E | 2148446.71 | 16.86
3479 | Story39 | B19 | 32 MPa RC Beam (30 cm x 25 cm) | Beam | 32MPa | Concrete Rectangular | 250 | 300 | 750 | 6800 | 0.51 | 1247.71 | G300E | 6035309.09 | 47.36 | G300E | 2148448.56 | 16.86
3480 | Story39 | B2 | 32 MPa RC Beam (60 cm x 40 cm) | Beam | 32MPa | Concrete Rectangular | 400 | 600 | 2400 | 6800 | 1.63 | 3992.66 | G300E | 5204163.64 | 40.83 | G300E | 8048426.84 | 63.15
3481 | Story39 | B20 | 32 MPa RC Beam (27.5 cm x 25 cm) | Beam | 32MPa | Concrete Rectangular | 250 | 275 | 687.5 | 6800 | 0.47 | 1143.73 | G300E | 5993890.91 | 47.03 | G300E | 2318146.5 | 18.19
3482 | Story39 | B21 | 32 MPa RC Beam (25 cm x 25 cm) | Beam | 32MPa | Concrete Rectangular | 250 | 250 | 625 | 6800 | 0.42 | 1039.76 | G300E | 2383090.91 | 18.7 | G300E | 685178.05 | 5.38
3483 | Story39 | B22 | 32 MPa RC Beam (32.5 cm x 25 cm) | Beam | 32MPa | Concrete Rectangular | 250 | 325 | 812.5 | 6800 | 0.55 | 1351.68 | G300E | 8529981.82 | 66.93 | G300E | 1908580.5 | 14.98
3484 | Story39 | B23 | 32 MPa RC Beam (25 cm x 25 cm) | Beam | 32MPa | Concrete Rectangular | 250 | 250 | 625 | 6800 | 0.42 | 1039.76 | G300E | 1913890.91 | 15.02 | G300E | 205854.55 | 1.62
3485 | Story39 | B24 | 32 MPa RC Beam (32.5 cm x 25 cm) | Beam | 32MPa | Concrete Rectangular | 250 | 325 | 812.5 | 6800 | 0.55 | 1351.68 | G300E | 8530600 | 66.93 | G300E | 1908595.56 | 14.98
3486 | Story39 | B25 | 32 MPa RC Beam (25 cm x 25 cm) | Beam | 32MPa | Concrete Rectangular | 250 | 250 | 625 | 6800 | 0.42 | 1039.76 | G300E | 2382781.82 | 18.7 | G300E | 685178.05 | 5.38
3487 | Story39 | B26 | 32 MPa RC Beam (27.5 cm x 25 cm) | Beam | 32MPa | Concrete Rectangular | 250 | 275 | 687.5 | 6800 | 0.47 | 1143.73 | G300E | 5993890.91 | 47.03 | G300E | 2318155 | 18.19
3488 | Story39 | B27 | 32 MPa RC Beam (30 cm x 25 cm) | Beam | 32MPa | Concrete Rectangular | 250 | 300 | 750 | 6800 | 0.51 | 1247.71 | G300E | 6035309.09 | 47.36 | G300E | 2148453.2 | 16.86
3489 | Story39 | B28 | 32 MPa RC Beam (30 cm x 25 cm) | Beam | 32MPa | Concrete Rectangular | 250 | 300 | 750 | 6800 | 0.51 | 1247.71 | G300E | 6035309.09 | 47.36 | G300E | 2148453.2 | 16.86
3490 | Story39 | B29 | 32 MPa RC Beam (27.5 cm x 25 cm) | Beam | 32MPa | Concrete Rectangular | 250 | 275 | 687.5 | 6800 | 0.47 | 1143.73 | G300E | 3856527.27 | 30.26 | G300E | 2555951.7 | 20.05
3491 | Story39 | B3 | 32 MPa RC Beam (27.5 cm x 25 cm) | Beam | 32MPa | Concrete Rectangular | 250 | 275 | 687.5 | 6800 | 0.47 | 1143.73 | G300E | 3855909.09 | 30.25 | G300E | 2555951.7 | 20.05
3492 | Story39 | B30 | 32 MPa RC Beam (60 cm x 40 cm) | Beam | 32MPa | Concrete Rectangular | 400 | 600 | 2400 | 6800 | 1.63 | 3992.66 | G300E | 5209982.61 | 40.88 | G300E | 7914024.49 | 62.1
3493 | Story39 | B31 | 32 MPa RC Beam (60 cm x 40 cm) | Beam | 32MPa | Concrete Rectangular | 400 | 600 | 2400 | 6800 | 1.63 | 3992.66 | G300E | 5344208.7 | 41.93 | G300E | 8109326.99 | 63.63
3494 | Story39 | B32 | 32 MPa RC Beam (27.5 cm x 25 cm) | Beam | 32MPa | Concrete Rectangular | 250 | 275 | 687.5 | 6800 | 0.47 | 1143.73 | G300E | 4339945.45 | 34.05 | G300E | 914678.97 | 7.18
3495 | Story39 | B33 | 32 MPa RC Beam (25 cm x 25 cm) | Beam | 32MPa | Concrete Rectangular | 250 | 250 | 625 | 6800 | 0.42 | 1039.76 | G300E | 2382781.82 | 18.7 | G300E | 685178.05 | 5.38
3496 | Story39 | B34 | 32 MPa RC Beam (27.5 cm x 25 cm) | Beam | 32MPa | Concrete Rectangular | 250 | 275 | 687.5 | 6800 | 0.47 | 1143.73 | G300E | 5993890.91 | 47.03 | G300E | 2318149.05 | 18.19
3497 | Story39 | B35 | 32 MPa RC Beam (60 cm x 40 cm) | Beam | 32MPa | Concrete Rectangular | 400 | 600 | 2400 | 6800 | 1.63 | 3992.66 | G300E | 6495236.36 | 50.96 | G300E | 8229864.44 | 64.57
3498 | Story39 | B36 | 32 MPa RC Beam (60 cm x 40 cm) | Beam | 32MPa | Concrete Rectangular | 400 | 600 | 2400 | 6800 | 1.63 | 3992.66 | G300E | 6495236.36 | 50.96 | G300E | 8229864.44 | 64.57
3499 | Story39 | B37 | 32 MPa RC Beam (60 cm x 40 cm) | Beam | 32MPa | Concrete Rectangular | 400 | 600 | 2400 | 7200 | 1.73 | 4227.52 | G300E | 14941565.22 | 117.24 | G300E | 8956664.14 | 70.28
3500 | Story39 | B38 | 32 MPa RC Beam (60 cm x 40 cm) | Beam | 32MPa | Concrete Rectangular | 400 | 600 | 2400 | 6800 | 1.63 | 3992.66 | G300E | 5670581.82 | 44.49 | G300E | 9273972.29 | 72.77
3501 | Story39 | B39 | 32 MPa RC Beam (60 cm x 40 cm) | Beam | 32MPa | Concrete Rectangular | 400 | 600 | 2400 | 7200 | 1.73 | 4227.52 | G300E | 14947826.09 | 117.29 | G300E | 8957218.23 | 70.28
3502 | Story39 | B4 | 32 MPa RC Beam (60 cm x 40 cm) | Beam | 32MPa | Concrete Rectangular | 400 | 600 | 2400 | 6800 | 1.63 | 3992.66 | G300E | 5209982.61 | 40.88 | G300E | 7914024.49 | 62.1
3503 | Story39 | B40 | 32 MPa RC Beam (60 cm x 40 cm) | Beam | 32MPa | Concrete Rectangular | 400 | 600 | 2400 | 6800 | 1.63 | 3992.66 | G300E | 6495236.36 | 50.96 | G300E | 8229864.44 | 64.57
3504 | Story39 | B41 | 32 MPa RC Beam (60 cm x 40 cm) | Beam | 32MPa | Concrete Rectangular | 400 | 600 | 2400 | 6800 | 1.63 | 3992.66 | G300E | 6495545.45 | 50.97 | G300E | 8229864.44 | 64.57
3505 | Story39 | B42 | 32 MPa RC Beam (27.5 cm x 25 cm) | Beam | 32MPa | Concrete Rectangular | 250 | 275 | 687.5 | 6800 | 0.47 | 1143.73 | G300E | 5993890.91 | 47.03 | G300E | 2318151.6 | 18.19
3506 | Story39 | B43 | 32 MPa RC Beam (25 cm x 25 cm) | Beam | 32MPa | Concrete Rectangular | 250 | 250 | 625 | 6800 | 0.42 | 1039.76 | G300E | 2383090.91 | 18.7 | G300E | 685178.05 | 5.38
3507 | Story39 | B44 | 32 MPa RC Beam (27.5 cm x 25 cm) | Beam | 32MPa | Concrete Rectangular | 250 | 275 | 687.5 | 6800 | 0.47 | 1143.73 | G300E | 4339945.45 | 34.05 | G300E | 914678.97 | 7.18
3508 | Story39 | B45 | 32 MPa RC Beam (60 cm x 40 cm) | Beam | 32MPa | Concrete Rectangular | 400 | 600 | 2400 | 6800 | 1.63 | 3992.66 | G300E | 5343913.04 | 41.93 | G300E | 8109385.53 | 63.63
3509 | Story39 | B46 | 32 MPa RC Beam (60 cm x 40 cm) | Beam | 32MPa | Concrete Rectangular | 400 | 600 | 2400 | 6800 | 1.63 | 3992.66 | G300E | 5654509.09 | 44.37 | G300E | 9383390.47 | 73.63
3510 | Story39 | B47 | 32 MPa RC Beam (30 cm x 25 cm) | Beam | 32MPa | Concrete Rectangular | 250 | 300 | 750 | 6800 | 0.51 | 1247.71 | G300E | 4734654.55 | 37.15 | G300E | 278895.82 | 2.19
3511 | Story39 | B48 | 32 MPa RC Beam (25 cm x 25 cm) | Beam | 32MPa | Concrete Rectangular | 250 | 250 | 625 | 6800 | 0.42 | 1039.76 | G300E | 1913890.91 | 15.02 | G300E | 205854.55 | 1.62
3512 | Story39 | B49 | 32 MPa RC Beam (32.5 cm x 25 cm) | Beam | 32MPa | Concrete Rectangular | 250 | 325 | 812.5 | 6800 | 0.55 | 1351.68 | G300E | 8529981.82 | 66.93 | G300E | 1908591.55 | 14.98
3513 | Story39 | B5 | 32 MPa RC Beam (27.5 cm x 25 cm) | Beam | 32MPa | Concrete Rectangular | 250 | 275 | 687.5 | 6800 | 0.47 | 1143.73 | G300E | 4339945.45 | 34.05 | G300E | 914678.97 | 7.18
3514 | Story39 | B50 | 32 MPa RC Beam (60 cm x 40 cm) | Beam | 32MPa | Concrete Rectangular | 400 | 600 | 2400 | 6800 | 1.63 | 3992.66 | G300E | 5670581.82 | 44.49 | G300E | 9273972.29 | 72.77
3515 | Story39 | B51 | 32 MPa RC Beam (60 cm x 40 cm) | Beam | 32MPa | Concrete Rectangular | 400 | 600 | 2400 | 7200 | 1.73 | 4227.52 | G300E | 14941878.26 | 117.24 | G300E | 8956823.79 | 70.28
3516 | Story39 | B55 | 32 MPa RC Beam (60 cm x 40 cm) | Beam | 32MPa | Concrete Rectangular | 400 | 600 | 2400 | 6800 | 1.63 | 3992.66 | G300E | 14109113.04 | 110.71 | G300E | 8457979.55 | 66.36
3517 | Story39 | B56 | 32 MPa RC Beam (60 cm x 40 cm) | Beam | 32MPa | Concrete Rectangular | 400 | 600 | 2400 | 6800 | 1.63 | 3992.66 | G300E | 5670581.82 | 44.49 | G300E | 9273972.29 | 72.77
3518 | Story39 | B57 | 32 MPa RC Beam (32.5 cm x 25 cm) | Beam | 32MPa | Concrete Rectangular | 250 | 325 | 812.5 | 6800 | 0.55 | 1351.68 | G300E | 8528127.27 | 66.91 | G300E | 1908394.65 | 14.97
3519 | Story39 | B58 | 32 MPa RC Beam (25 cm x 25 cm) | Beam | 32MPa | Concrete Rectangular | 250 | 250 | 625 | 6800 | 0.42 | 1039.76 | G300E | 1912963.64 | 15.01 | G300E | 205854.55 | 1.62
3520 | Story39 | B59 | 32 MPa RC Beam (30 cm x 25 cm) | Beam | 32MPa | Concrete Rectangular | 250 | 300 | 750 | 6800 | 0.51 | 1247.71 | G300E | 4734345.45 | 37.15 | G300E | 278900.45 | 2.19
3521 | Story39 | B6 | 32 MPa RC Beam (60 cm x 40 cm) | Beam | 32MPa | Concrete Rectangular | 400 | 600 | 2400 | 6800 | 1.63 | 3992.66 | G300E | 5344208.7 | 41.93 | G300E | 8109332.31 | 63.63
3522 | Story39 | B60 | 32 MPa RC Beam (60 cm x 40 cm) | Beam | 32MPa | Concrete Rectangular | 400 | 600 | 2400 | 6800 | 1.63 | 3992.66 | G300E | 5655436.36 | 44.37 | G300E | 9384317.75 | 73.63
3523 | Story39 | B61 | 32 MPa RC Beam (60 cm x 40 cm) | Beam | 32MPa | Concrete Rectangular | 400 | 600 | 2400 | 6800 | 1.63 | 3992.66 | G300E | 5455669.57 | 42.81 | G300E | 8109296.83 | 63.63
3524 | Story39 | B62 | 32 MPa RC Beam (30 cm x 25 cm) | Beam | 32MPa | Concrete Rectangular | 250 | 300 | 750 | 6800 | 0.51 | 1247.71 | G300E | 4734654.55 | 37.15 | G300E | 278896.75 | 2.19
3525 | Story39 | B63 | 32 MPa RC Beam (25 cm x 25 cm) | Beam | 32MPa | Concrete Rectangular | 250 | 250 | 625 | 6800 | 0.42 | 1039.76 | G300E | 2382781.82 | 18.7 | G300E | 685178.05 | 5.38
3526 | Story39 | B64 | 32 MPa RC Beam (32.5 cm x 25 cm) | Beam | 32MPa | Concrete Rectangular | 250 | 325 | 812.5 | 6800 | 0.55 | 1351.68 | G300E | 8529981.82 | 66.93 | G300E | 1908594.56 | 14.98
3527 | Story39 | B65 | 32 MPa RC Beam (60 cm x 40 cm) | Beam | 32MPa | Concrete Rectangular | 400 | 600 | 2400 | 6800 | 1.63 | 3992.66 | G300E | 6495236.36 | 50.96 | G300E | 8229864.44 | 64.57
3528 | Story39 | B66 | 32 MPa RC Beam (60 cm x 40 cm) | Beam | 32MPa | Concrete Rectangular | 400 | 600 | 2400 | 7200 | 1.73 | 4227.52 | G300E | 14942191.3 | 117.24 | G300E | 8956818.16 | 70.28
3529 | Story39 | B67 | 32 MPa RC Beam (60 cm x 40 cm) | Beam | 32MPa | Concrete Rectangular | 400 | 600 | 2400 | 6800 | 1.63 | 3992.66 | G300E | 14107339.13 | 110.69 | G300E | 8458915.58 | 66.37
3530 | Story39 | B69 | 32 MPa RC Beam (60 cm x 40 cm) | Beam | 32MPa | Concrete Rectangular | 400 | 600 | 2400 | 6800 | 1.63 | 3992.66 | G300E | 14079252.17 | 110.47 | G300E | 8411619.51 | 66
3531 | Story39 | B7 | 32 MPa RC Beam (30 cm x 25 cm) | Beam | 32MPa | Concrete Rectangular | 250 | 300 | 750 | 6800 | 0.51 | 1247.71 | G300E | 4734654.55 | 37.15 | G300E | 278897.67 | 2.19
3532 | Story39 | B70 | 32 MPa RC Beam (60 cm x 40 cm) | Beam | 32MPa | Concrete Rectangular | 400 | 600 | 2400 | 6800 | 1.63 | 3992.66 | G300E | 14077182.61 | 110.45 | G300E | 8414395.1 | 66.02
3533 | Story39 | B71 | 32 MPa RC Beam (60 cm x 40 cm) | Beam | 32MPa | Concrete Rectangular | 400 | 600 | 2400 | 6800 | 1.63 | 3992.66 | G300E | 6518418.18 | 51.15 | G300E | 8228937.16 | 64.57
3534 | Story39 | B72 | 32 MPa RC Beam (32.5 cm x 25 cm) | Beam | 32MPa | Concrete Rectangular | 250 | 325 | 812.5 | 6800 | 0.55 | 1351.68 | G300E | 8541727.27 | 67.02 | G300E | 1909206.33 | 14.98
3535 | Story39 | B73 | 32 MPa RC Beam (25 cm x 25 cm) | Beam | 32MPa | Concrete Rectangular | 250 | 250 | 625 | 6800 | 0.42 | 1039.76 | G300E | 2397927.27 | 18.82 | G300E | 685178.05 | 5.38
3536 | Story39 | B74 | 32 MPa RC Beam (30 cm x 25 cm) | Beam | 32MPa | Concrete Rectangular | 250 | 300 | 750 | 6800 | 0.51 | 1247.71 | G300E | 4730327.27 | 37.12 | G300E | 278788.25 | 2.19
3537 | Story39 | B75 | 32 MPa RC Beam (60 cm x 40 cm) | Beam | 32MPa | Concrete Rectangular | 400 | 600 | 2400 | 6800 | 1.63 | 3992.66 | G300E | 5454191.3 | 42.8 | G300E | 8111231.58 | 63.64
3538 | Story39 | B76 | 32 MPa RC Beam (60 cm x 40 cm) | Beam | 32MPa | Concrete Rectangular | 400 | 600 | 2400 | 6800 | 1.63 | 3992.66 | G300E | 5388260.87 | 42.28 | G300E | 7914024.49 | 62.1
3539 | Story39 | B77 | 32 MPa RC Beam (27.5 cm x 25 cm) | Beam | 32MPa | Concrete Rectangular | 250 | 275 | 687.5 | 6800 | 0.47 | 1143.73 | G300E | 4339945.45 | 34.05 | G300E | 914678.97 | 7.18
3540 | Story39 | B78 | 32 MPa RC Beam (30 cm x 25 cm) | Beam | 32MPa | Concrete Rectangular | 250 | 300 | 750 | 6800 | 0.51 | 1247.71 | G300E | 6035309.09 | 47.36 | G300E | 2148450.42 | 16.86
3541 | Story39 | B79 | 32 MPa RC Beam (27.5 cm x 25 cm) | Beam | 32MPa | Concrete Rectangular | 250 | 275 | 687.5 | 6800 | 0.47 | 1143.73 | G300E | 5994200 | 47.03 | G300E | 2318161.8 | 18.19
3542 | Story39 | B8 | 32 MPa RC Beam (60 cm x 40 cm) | Beam | 32MPa | Concrete Rectangular | 400 | 600 | 2400 | 6800 | 1.63 | 3992.66 | G300E | 5654509.09 | 44.37 | G300E | 9383390.47 | 73.63
3543 | Story39 | B80 | 32 MPa RC Beam (27.5 cm x 25 cm) | Beam | 32MPa | Concrete Rectangular | 250 | 275 | 687.5 | 6800 | 0.47 | 1143.73 | G300E | 5993890.91 | 47.03 | G300E | 2318143.95 | 18.19
3544 | Story39 | B81 | 32 MPa RC Beam (60 cm x 40 cm) | Beam | 32MPa | Concrete Rectangular | 400 | 600 | 2400 | 6800 | 1.63 | 3992.66 | G300E | 6496472.73 | 50.97 | G300E | 8229864.44 | 64.57
3545 | Story39 | B82 | 32 MPa RC Beam (32.5 cm x 25 cm) | Beam | 32MPa | Concrete Rectangular | 250 | 325 | 812.5 | 6800 | 0.55 | 1351.68 | G300E | 8528127.27 | 66.91 | G300E | 1908376.57 | 14.97
3546 | Story39 | B83 | 32 MPa RC Beam (60 cm x 40 cm) | Beam | 32MPa | Concrete Rectangular | 400 | 600 | 2400 | 6800 | 1.63 | 3992.66 | G300E | 5670581.82 | 44.49 | G300E | 9273972.29 | 72.77
3547 | Story39 | B84 | 32 MPa RC Beam (32.5 cm x 25 cm) | Beam | 32MPa | Concrete Rectangular | 250 | 325 | 812.5 | 6800 | 0.55 | 1351.68 | G300E | 8540181.82 | 67.01 | G300E | 1909033.55 | 14.98
3548 | Story39 | B85 | 32 MPa RC Beam (60 cm x 40 cm) | Beam | 32MPa | Concrete Rectangular | 400 | 600 | 2400 | 6800 | 1.63 | 3992.66 | G300E | 6520581.82 | 51.16 | G300E | 8228937.16 | 64.57
3549 | Story39 | B86 | 32 MPa RC Beam (25 cm x 25 cm) | Beam | 32MPa | Concrete Rectangular | 250 | 250 | 625 | 6800 | 0.42 | 1039.76 | G300E | 6297727.27 | 49.41 | G300E | 502436.55 | 3.94
3550 | Story39 | B87 | 32 MPa RC Beam (25 cm x 25 cm) | Beam | 32MPa | Concrete Rectangular | 250 | 250 | 625 | 6800 | 0.42 | 1039.76 | G300E | 6235290.91 | 48.92 | G300E | 601711.91 | 4.72
3551 | Story39 | B88 | 32 MPa RC Beam (30 cm x 25 cm) | Beam | 32MPa | Concrete Rectangular | 250 | 300 | 750 | 6800 | 0.51 | 1247.71 | G300E | 6014290.91 | 47.19 | G300E | 2361849.87 | 18.53
3552 | Story39 | B89 | 32 MPa RC Beam (27.5 cm x 25 cm) | Beam | 32MPa | Concrete Rectangular | 250 | 275 | 687.5 | 6800 | 0.47 | 1143.73 | G300E | 4315527.27 | 33.86 | G300E | 914678.97 | 7.18
3553 | Story39 | B9 | 32 MPa RC Beam (30 cm x 25 cm) | Beam | 32MPa | Concrete Rectangular | 250 | 300 | 750 | 6800 | 0.51 | 1247.71 | G300E | 4734654.55 | 37.15 | G300E | 278900.45 | 2.19
3554 | Story39 | B90 | 32 MPa RC Beam (60 cm x 40 cm) | Beam | 32MPa | Concrete Rectangular | 400 | 600 | 2400 | 6800 | 1.63 | 3992.66 | G300E | 5387669.57 | 42.27 | G300E | 7914024.49 | 62.1
3555 | Story39 | B91 | 32 MPa RC Beam (60 cm x 40 cm) | Beam | 32MPa | Concrete Rectangular | 400 | 600 | 2400 | 6800 | 1.63 | 3992.66 | G300E | 5204163.64 | 40.83 | G300E | 8048426.84 | 63.15
3556 | Story39 | B92 | 32 MPa RC Beam (27.5 cm x 25 cm) | Beam | 32MPa | Concrete Rectangular | 250 | 275 | 687.5 | 6800 | 0.47 | 1143.73 | G300E | 3856527.27 | 30.26 | G300E | 2555951.7 | 20.05
3557 | Story39 | B93 | 32 MPa RC Beam (27.5 cm x 25 cm) | Beam | 32MPa | Concrete Rectangular | 250 | 275 | 687.5 | 6800 | 0.47 | 1143.73 | G300E | 3856527.27 | 30.26 | G300E | 2555951.7 | 20.05
3558 | Story39 | B94 | 32 MPa RC Beam (30 cm x 25 cm) | Beam | 32MPa | Concrete Rectangular | 250 | 300 | 750 | 6800 | 0.51 | 1247.71 | G300E | 6035309.09 | 47.36 | G300E | 2148459.69 | 16.86
3559 | Story39 | B95 | 32 MPa RC Beam (27.5 cm x 25 cm) | Beam | 32MPa | Concrete Rectangular | 250 | 275 | 687.5 | 6800 | 0.47 | 1143.73 | G300E | 4339945.45 | 34.05 | G300E | 914678.97 | 7.18
3560 | Story39 | B96 | 32 MPa RC Beam (25 cm x 25 cm) | Beam | 32MPa | Concrete Rectangular | 250 | 250 | 625 | 6800 | 0.42 | 1039.76 | G300E | 2383400 | 18.7 | G300E | 685178.05 | 5.38
3561 | Story39 | B97 | 32 MPa RC Beam (30 cm x 25 cm) | Beam | 32MPa | Concrete Rectangular | 250 | 300 | 750 | 6800 | 0.51 | 1247.71 | G300E | 4734345.45 | 37.15 | G300E | 278906.95 | 2.19
3562 | Story39 | B98 | 32 MPa RC Beam (25 cm x 25 cm) | Beam | 32MPa | Concrete Rectangular | 250 | 250 | 625 | 6800 | 0.42 | 1039.76 | G300E | 1912963.64 | 15.01 | G300E | 205854.55 | 1.62
3563 | Story39 | B99 | 32 MPa RC Beam (30 cm x 25 cm) | Beam | 32MPa | Concrete Rectangular | 250 | 300 | 750 | 6800 | 0.51 | 1247.71 | G300E | 4729709.09 | 37.11 | G300E | 278737.25 | 2.19
3564 | Story4 | B1 | 32 MPa RC Beam (50 cm x 25 cm) | Beam | 32MPa | Concrete Rectangular | 250 | 500 | 1250 | 6675 | 0.83 | 2041.28 | G300E | 3411228.41 | 26.77 | G300E | 2929017.31 | 22.98
3565 | Story4 | B10 | 32 MPa RC Beam (50 cm x 25 cm) | Beam | 32MPa | Concrete Rectangular | 250 | 500 | 1250 | 6675 | 0.83 | 2041.28 | G300E | 2494932.95 | 19.58 | G300E | 3816942.49 | 29.95
3566 | Story4 | B100 | 32 MPa RC Beam (50 cm x 25 cm) | Beam | 32MPa | Concrete Rectangular | 250 | 500 | 1250 | 6625 | 0.83 | 2025.99 | G300E | 4098465.91 | 32.16 | G300E | 631469.4 | 4.95
3567 | Story4 | B101 | 32 MPa RC Beam (50 cm x 25 cm) | Beam | 32MPa | Concrete Rectangular | 250 | 500 | 1250 | 6675 | 0.83 | 2041.28 | G300E | 4200698.86 | 32.96 | G300E | 1135886.27 | 8.91
3568 | Story4 | B102 | 32 MPa RC Beam (50 cm x 25 cm) | Beam | 32MPa | Concrete Rectangular | 250 | 500 | 1250 | 6625 | 0.83 | 2025.99 | G300E | 4162909.09 | 32.66 | G300E | 629512.02 | 4.94
3569 | Story4 | B103 | 32 MPa RC Beam (50 cm x 25 cm) | Beam | 32MPa | Concrete Rectangular | 250 | 500 | 1250 | 6675 | 0.83 | 2041.28 | G300E | 4467092.05 | 35.05 | G300E | 2141094.24 | 16.8
3570 | Story4 | B104 | 32 MPa RC Beam (50 cm x 25 cm) | Beam | 32MPa | Concrete Rectangular | 250 | 500 | 1250 | 6675 | 0.83 | 2041.28 | G300E | 4464057.95 | 35.03 | G300E | 2307514.12 | 18.11
3571 | Story4 | B105 | 32 MPa RC Beam (50 cm x 25 cm) | Beam | 32MPa | Concrete Rectangular | 250 | 500 | 1250 | 6675 | 0.83 | 2041.28 | G300E | 3309889.77 | 25.97 | G300E | 3264284.35 | 25.61
3572 | Story4 | B106 | 32 MPa RC Beam (50 cm x 25 cm) | Beam | 32MPa | Concrete Rectangular | 250 | 500 | 1250 | 6675 | 0.83 | 2041.28 | G300E | 3411228.41 | 26.77 | G300E | 2930837.76 | 23
3573 | Story4 | B107 | 32 MPa RC Beam (50 cm x 25 cm) | Beam | 32MPa | Concrete Rectangular | 250 | 500 | 1250 | 6675 | 0.83 | 2041.28 | G300E | 2480976.14 | 19.47 | G300E | 3193793.32 | 25.06
3574 | Story4 | B108 | 32 MPa RC Beam (50 cm x 25 cm) | Beam | 32MPa | Concrete Rectangular | 250 | 500 | 1250 | 6675 | 0.83 | 2041.28 | G300E | 2494932.95 | 19.58 | G300E | 3818156.13 | 29.96
3575 | Story4 | B109 | 32 MPa RC Beam (50 cm x 25 cm) | Beam | 32MPa | Concrete Rectangular | 250 | 500 | 1250 | 6675 | 0.83 | 2041.28 | G300E | 3188222.73 | 25.02 | G300E | 2939029.81 | 23.06
3576 | Story4 | B11 | 32 MPa RC Beam (50 cm x 25 cm) | Beam | 32MPa | Concrete Rectangular | 250 | 500 | 1250 | 6625 | 0.83 | 2025.99 | G300E | 4171039.77 | 32.73 | G300E | 1127513.27 | 8.85
3577 | Story4 | B110 | 32 MPa RC Beam (50 cm x 25 cm) | Beam | 32MPa | Concrete Rectangular | 250 | 500 | 1250 | 6675 | 0.83 | 2041.28 | G300E | 2494932.95 | 19.58 | G300E | 3816942.49 | 29.95
3578 | Story4 | B111 | 32 MPa RC Beam (50 cm x 25 cm) | Beam | 32MPa | Concrete Rectangular | 250 | 500 | 1250 | 6675 | 0.83 | 2041.28 | G300E | 2817456.82 | 22.11 | G300E | 3193793.32 | 25.06
3579 | Story4 | B112 | 32 MPa RC Beam (50 cm x 25 cm) | Beam | 32MPa | Concrete Rectangular | 250 | 500 | 1250 | 6675 | 0.83 | 2041.28 | G300E | 3308979.55 | 25.96 | G300E | 3263374.12 | 25.61
3580 | Story4 | B12 | 32 MPa RC Beam (50 cm x 25 cm) | Beam | 32MPa | Concrete Rectangular | 250 | 500 | 1250 | 6675 | 0.83 | 2041.28 | G300E | 2817760.23 | 22.11 | G300E | 3193793.32 | 25.06
3581 | Story4 | B13 | 32 MPa RC Beam (50 cm x 25 cm) | Beam | 32MPa | Concrete Rectangular | 250 | 500 | 1250 | 6625 | 0.83 | 2025.99 | G300E | 4427607.95 | 34.74 | G300E | 2137601.42 | 16.77
3582 | Story4 | B14 | 32 MPa RC Beam (50 cm x 25 cm) | Beam | 32MPa | Concrete Rectangular | 250 | 500 | 1250 | 6675 | 0.83 | 2041.28 | G300E | 3411228.41 | 26.77 | G300E | 2926286.62 | 22.96
3583 | Story4 | B15 | 32 MPa RC Beam (50 cm x 25 cm) | Beam | 32MPa | Concrete Rectangular | 250 | 500 | 1250 | 6675 | 0.83 | 2041.28 | G300E | 3411228.41 | 26.77 | G300E | 2926286.62 | 22.96
3584 | Story4 | B16 | 32 MPa RC Beam (50 cm x 25 cm) | Beam | 32MPa | Concrete Rectangular | 250 | 500 | 1250 | 6675 | 0.83 | 2041.28 | G300E | 2480976.14 | 19.47 | G300E | 3193793.32 | 25.06
3585 | Story4 | B17 | 32 MPa RC Beam (50 cm x 25 cm) | Beam | 32MPa | Concrete Rectangular | 250 | 500 | 1250 | 6625 | 0.83 | 2025.99 | G300E | 4427607.95 | 34.74 | G300E | 2137601.42 | 16.77
3586 | Story4 | B18 | 32 MPa RC Beam (50 cm x 25 cm) | Beam | 32MPa | Concrete Rectangular | 250 | 500 | 1250 | 6625 | 0.83 | 2025.99 | G300E | 4163210.23 | 32.67 | G300E | 639362.19 | 5.02
3587 | Story4 | B19 | 32 MPa RC Beam (50 cm x 25 cm) | Beam | 32MPa | Concrete Rectangular | 250 | 500 | 1250 | 6625 | 0.83 | 2025.99 | G300E | 4163210.23 | 32.67 | G300E | 639363.69 | 5.02
3588 | Story4 | B2 | 32 MPa RC Beam (50 cm x 25 cm) | Beam | 32MPa | Concrete Rectangular | 250 | 500 | 1250 | 6675 | 0.83 | 2041.28 | G300E | 3411228.41 | 26.77 | G300E | 2929927.53 | 22.99
3589 | Story4 | B20 | 32 MPa RC Beam (50 cm x 25 cm) | Beam | 32MPa | Concrete Rectangular | 250 | 500 | 1250 | 6625 | 0.83 | 2025.99 | G300E | 4194227.27 | 32.91 | G300E | 643819.01 | 5.05
3590 | Story4 | B21 | 32 MPa RC Beam (50 cm x 25 cm) | Beam | 32MPa | Concrete Rectangular | 250 | 500 | 1250 | 6625 | 0.83 | 2025.99 | G300E | 4099068.18 | 32.16 | G300E | 631588.35 | 4.96
3591 | Story4 | B22 | 32 MPa RC Beam (50 cm x 25 cm) | Beam | 32MPa | Concrete Rectangular | 250 | 500 | 1250 | 6650 | 0.83 | 2033.64 | G300E | 4295900 | 33.71 | G300E | 656976.17 | 5.15
3592 | Story4 | B23 | 32 MPa RC Beam (50 cm x 25 cm) | Beam | 32MPa | Concrete Rectangular | 250 | 500 | 1250 | 6625 | 0.83 | 2025.99 | G300E | 4240000 | 33.27 | G300E | 648689.89 | 5.09
3593 | Story4 | B24 | 32 MPa RC Beam (50 cm x 25 cm) | Beam | 32MPa | Concrete Rectangular | 250 | 500 | 1250 | 6650 | 0.83 | 2033.64 | G300E | 4295900 | 33.71 | G300E | 656979.19 | 5.15
3594 | Story4 | B25 | 32 MPa RC Beam (50 cm x 25 cm) | Beam | 32MPa | Concrete Rectangular | 250 | 500 | 1250 | 6625 | 0.83 | 2025.99 | G300E | 4099068.18 | 32.16 | G300E | 631589.86 | 4.96
3595 | Story4 | B26 | 32 MPa RC Beam (50 cm x 25 cm) | Beam | 32MPa | Concrete Rectangular | 250 | 500 | 1250 | 6625 | 0.83 | 2025.99 | G300E | 4194227.27 | 32.91 | G300E | 643822.02 | 5.05
3596 | Story4 | B27 | 32 MPa RC Beam (50 cm x 25 cm) | Beam | 32MPa | Concrete Rectangular | 250 | 500 | 1250 | 6625 | 0.83 | 2025.99 | G300E | 4163210.23 | 32.67 | G300E | 639363.69 | 5.02
3597 | Story4 | B28 | 32 MPa RC Beam (50 cm x 25 cm) | Beam | 32MPa | Concrete Rectangular | 250 | 500 | 1250 | 6625 | 0.83 | 2025.99 | G300E | 4163210.23 | 32.67 | G300E | 639365.2 | 5.02
3598 | Story4 | B29 | 32 MPa RC Beam (50 cm x 25 cm) | Beam | 32MPa | Concrete Rectangular | 250 | 500 | 1250 | 6675 | 0.83 | 2041.28 | G300E | 4461023.86 | 35 | G300E | 2153734.26 | 16.9
3599 | Story4 | B3 | 32 MPa RC Beam (50 cm x 25 cm) | Beam | 32MPa | Concrete Rectangular | 250 | 500 | 1250 | 6625 | 0.83 | 2025.99 | G300E | 4427607.95 | 34.74 | G300E | 2137601.42 | 16.77
3600 | Story4 | B30 | 32 MPa RC Beam (50 cm x 25 cm) | Beam | 32MPa | Concrete Rectangular | 250 | 500 | 1250 | 6675 | 0.83 | 2041.28 | G300E | 2480976.14 | 19.47 | G300E | 3193793.32 | 25.06
3601 | Story4 | B31 | 32 MPa RC Beam (50 cm x 25 cm) | Beam | 32MPa | Concrete Rectangular | 250 | 500 | 1250 | 6675 | 0.83 | 2041.28 | G300E | 2397538.64 | 18.81 | G300E | 3816942.49 | 29.95
3602 | Story4 | B32 | 32 MPa RC Beam (50 cm x 25 cm) | Beam | 32MPa | Concrete Rectangular | 250 | 500 | 1250 | 6625 | 0.83 | 2025.99 | G300E | 4171039.77 | 32.73 | G300E | 1127513.27 | 8.85
3603 | Story4 | B33 | 32 MPa RC Beam (50 cm x 25 cm) | Beam | 32MPa | Concrete Rectangular | 250 | 500 | 1250 | 6625 | 0.83 | 2025.99 | G300E | 4099068.18 | 32.16 | G300E | 631589.86 | 4.96
3604 | Story4 | B34 | 32 MPa RC Beam (50 cm x 25 cm) | Beam | 32MPa | Concrete Rectangular | 250 | 500 | 1250 | 6625 | 0.83 | 2025.99 | G300E | 4194227.27 | 32.91 | G300E | 643820.51 | 5.05
3605 | Story4 | B35 | 32 MPa RC Beam (50 cm x 25 cm) | Beam | 32MPa | Concrete Rectangular | 250 | 500 | 1250 | 6650 | 0.83 | 2033.64 | G300E | 4198568.18 | 32.94 | G300E | 1139921.84 | 8.94
3606 | Story4 | B36 | 32 MPa RC Beam (50 cm x 25 cm) | Beam | 32MPa | Concrete Rectangular | 250 | 500 | 1250 | 6650 | 0.83 | 2033.64 | G300E | 4198568.18 | 32.94 | G300E | 1139923.35 | 8.94
3607 | Story4 | B37 | 32 MPa RC Beam (50 cm x 25 cm) | Beam | 32MPa | Concrete Rectangular | 250 | 500 | 1250 | 7200 | 0.9 | 2201.83 | G300E | 5236591.3 | 41.09 | G300E | 3626696.35 | 28.46
3608 | Story4 | B38 | 32 MPa RC Beam (50 cm x 25 cm) | Beam | 32MPa | Concrete Rectangular | 250 | 500 | 1250 | 6650 | 0.83 | 2033.64 | G300E | 3980931.82 | 31.24 | G300E | 1616460.84 | 12.68
3609 | Story4 | B39 | 32 MPa RC Beam (50 cm x 25 cm) | Beam | 32MPa | Concrete Rectangular | 250 | 500 | 1250 | 7200 | 0.9 | 2201.83 | G300E | 5237217.39 | 41.09 | G300E | 3626710.43 | 28.46
3610 | Story4 | B4 | 32 MPa RC Beam (50 cm x 25 cm) | Beam | 32MPa | Concrete Rectangular | 250 | 500 | 1250 | 6675 | 0.83 | 2041.28 | G300E | 2480976.14 | 19.47 | G300E | 3193793.32 | 25.06
3611 | Story4 | B40 | 32 MPa RC Beam (50 cm x 25 cm) | Beam | 32MPa | Concrete Rectangular | 250 | 500 | 1250 | 6625 | 0.83 | 2025.99 | G300E | 4182784.09 | 32.82 | G300E | 1135634.91 | 8.91
3612 | Story4 | B41 | 32 MPa RC Beam (50 cm x 25 cm) | Beam | 32MPa | Concrete Rectangular | 250 | 500 | 1250 | 6650 | 0.83 | 2033.64 | G300E | 4199172.73 | 32.95 | G300E | 1139936.95 | 8.94
3613 | Story4 | B42 | 32 MPa RC Beam (50 cm x 25 cm) | Beam | 32MPa | Concrete Rectangular | 250 | 500 | 1250 | 6625 | 0.83 | 2025.99 | G300E | 4194227.27 | 32.91 | G300E | 643822.02 | 5.05
3614 | Story4 | B43 | 32 MPa RC Beam (50 cm x 25 cm) | Beam | 32MPa | Concrete Rectangular | 250 | 500 | 1250 | 6625 | 0.83 | 2025.99 | G300E | 4099068.18 | 32.16 | G300E | 631592.87 | 4.96
3615 | Story4 | B44 | 32 MPa RC Beam (50 cm x 25 cm) | Beam | 32MPa | Concrete Rectangular | 250 | 500 | 1250 | 6675 | 0.83 | 2041.28 | G300E | 4202519.32 | 32.97 | G300E | 1136022.8 | 8.91
3616 | Story4 | B45 | 32 MPa RC Beam (50 cm x 25 cm) | Beam | 32MPa | Concrete Rectangular | 250 | 500 | 1250 | 6675 | 0.83 | 2041.28 | G300E | 2397538.64 | 18.81 | G300E | 3816942.49 | 29.95
3617 | Story4 | B46 | 32 MPa RC Beam (50 cm x 25 cm) | Beam | 32MPa | Concrete Rectangular | 250 | 500 | 1250 | 6675 | 0.83 | 2041.28 | G300E | 3188222.73 | 25.02 | G300E | 2939029.81 | 23.06
3618 | Story4 | B47 | 32 MPa RC Beam (50 cm x 25 cm) | Beam | 32MPa | Concrete Rectangular | 250 | 500 | 1250 | 6625 | 0.83 | 2025.99 | G300E | 4460732.95 | 35 | G300E | 1197759.35 | 9.4
3619 | Story4 | B48 | 32 MPa RC Beam (50 cm x 25 cm) | Beam | 32MPa | Concrete Rectangular | 250 | 500 | 1250 | 6625 | 0.83 | 2025.99 | G300E | 4240000 | 33.27 | G300E | 648691.39 | 5.09
3620 | Story4 | B49 | 32 MPa RC Beam (50 cm x 25 cm) | Beam | 32MPa | Concrete Rectangular | 250 | 500 | 1250 | 6650 | 0.83 | 2033.64 | G300E | 4295900 | 33.71 | G300E | 656977.68 | 5.15
3621 | Story4 | B5 | 32 MPa RC Beam (50 cm x 25 cm) | Beam | 32MPa | Concrete Rectangular | 250 | 500 | 1250 | 6625 | 0.83 | 2025.99 | G300E | 4171039.77 | 32.73 | G300E | 1127513.27 | 8.85
3622 | Story4 | B50 | 32 MPa RC Beam (50 cm x 25 cm) | Beam | 32MPa | Concrete Rectangular | 250 | 500 | 1250 | 6650 | 0.83 | 2033.64 | G300E | 3981234.09 | 31.24 | G300E | 1616460.84 | 12.68
3623 | Story4 | B51 | 32 MPa RC Beam (50 cm x 25 cm) | Beam | 32MPa | Concrete Rectangular | 250 | 500 | 1250 | 7200 | 0.9 | 2201.83 | G300E | 5236591.3 | 41.09 | G300E | 3626699.48 | 28.46
3624 | Story4 | B55 | 32 MPa RC Beam (50 cm x 25 cm) | Beam | 32MPa | Concrete Rectangular | 250 | 500 | 1250 | 6650 | 0.83 | 2033.64 | G300E | 4836573.91 | 37.95 | G300E | 3349662.83 | 26.28
3625 | Story4 | B56 | 32 MPa RC Beam (50 cm x 25 cm) | Beam | 32MPa | Concrete Rectangular | 250 | 500 | 1250 | 6650 | 0.83 | 2033.64 | G300E | 3980629.55 | 31.23 | G300E | 1616460.84 | 12.68
3626 | Story4 | B57 | 32 MPa RC Beam (50 cm x 25 cm) | Beam | 32MPa | Concrete Rectangular | 250 | 500 | 1250 | 6625 | 0.83 | 2025.99 | G300E | 4279750 | 33.58 | G300E | 654509.35 | 5.14
3627 | Story4 | B58 | 32 MPa RC Beam (50 cm x 25 cm) | Beam | 32MPa | Concrete Rectangular | 250 | 500 | 1250 | 6625 | 0.83 | 2025.99 | G300E | 4240000 | 33.27 | G300E | 648710.97 | 5.09
3628 | Story4 | B59 | 32 MPa RC Beam (50 cm x 25 cm) | Beam | 32MPa | Concrete Rectangular | 250 | 500 | 1250 | 6675 | 0.83 | 2041.28 | G300E | 4494398.86 | 35.26 | G300E | 1206797.52 | 9.47
3629 | Story4 | B6 | 32 MPa RC Beam (50 cm x 25 cm) | Beam | 32MPa | Concrete Rectangular | 250 | 500 | 1250 | 6675 | 0.83 | 2041.28 | G300E | 2494932.95 | 19.58 | G300E | 3818156.13 | 29.96
3630 | Story4 | B60 | 32 MPa RC Beam (50 cm x 25 cm) | Beam | 32MPa | Concrete Rectangular | 250 | 500 | 1250 | 6675 | 0.83 | 2041.28 | G300E | 3188222.73 | 25.02 | G300E | 2939029.81 | 23.06
3631 | Story4 | B61 | 32 MPa RC Beam (50 cm x 25 cm) | Beam | 32MPa | Concrete Rectangular | 250 | 500 | 1250 | 6675 | 0.83 | 2041.28 | G300E | 2397538.64 | 18.81 | G300E | 3818156.13 | 29.96
3632 | Story4 | B62 | 32 MPa RC Beam (50 cm x 25 cm) | Beam | 32MPa | Concrete Rectangular | 250 | 500 | 1250 | 6625 | 0.83 | 2025.99 | G300E | 4460732.95 | 35 | G300E | 1197759.35 | 9.4
3633 | Story4 | B63 | 32 MPa RC Beam (50 cm x 25 cm) | Beam | 32MPa | Concrete Rectangular | 250 | 500 | 1250 | 6625 | 0.83 | 2025.99 | G300E | 4099068.18 | 32.16 | G300E | 631589.86 | 4.96
3634 | Story4 | B64 | 32 MPa RC Beam (50 cm x 25 cm) | Beam | 32MPa | Concrete Rectangular | 250 | 500 | 1250 | 6650 | 0.83 | 2033.64 | G300E | 4295900 | 33.71 | G300E | 656977.68 | 5.15
3635 | Story4 | B65 | 32 MPa RC Beam (50 cm x 25 cm) | Beam | 32MPa | Concrete Rectangular | 250 | 500 | 1250 | 6625 | 0.83 | 2025.99 | G300E | 4182784.09 | 32.82 | G300E | 1135637.93 | 8.91
3636 | Story4 | B66 | 32 MPa RC Beam (50 cm x 25 cm) | Beam | 32MPa | Concrete Rectangular | 250 | 500 | 1250 | 7200 | 0.9 | 2201.83 | G300E | 5236591.3 | 41.09 | G300E | 3626701.04 | 28.46
3637 | Story4 | B67 | 32 MPa RC Beam (50 cm x 25 cm) | Beam | 32MPa | Concrete Rectangular | 250 | 500 | 1250 | 6650 | 0.83 | 2033.64 | G300E | 4836573.91 | 37.95 | G300E | 3349655.6 | 26.28
3638 | Story4 | B69 | 32 MPa RC Beam (50 cm x 25 cm) | Beam | 32MPa | Concrete Rectangular | 250 | 500 | 1250 | 6650 | 0.83 | 2033.64 | G300E | 4816913.04 | 37.8 | G300E | 3502300.57 | 27.48
3639 | Story4 | B7 | 32 MPa RC Beam (50 cm x 25 cm) | Beam | 32MPa | Concrete Rectangular | 250 | 500 | 1250 | 6625 | 0.83 | 2025.99 | G300E | 4460732.95 | 35 | G300E | 1197759.35 | 9.4
3640 | Story4 | B70 | 32 MPa RC Beam (50 cm x 25 cm) | Beam | 32MPa | Concrete Rectangular | 250 | 500 | 1250 | 6650 | 0.83 | 2033.64 | G300E | 4809973.91 | 37.74 | G300E | 3501866.87 | 27.48
3641 | Story4 | B71 | 32 MPa RC Beam (50 cm x 25 cm) | Beam | 32MPa | Concrete Rectangular | 250 | 500 | 1250 | 6625 | 0.83 | 2025.99 | G300E | 4183687.5 | 32.83 | G300E | 1126103.95 | 8.84
3642 | Story4 | B72 | 32 MPa RC Beam (50 cm x 25 cm) | Beam | 32MPa | Concrete Rectangular | 250 | 500 | 1250 | 6625 | 0.83 | 2025.99 | G300E | 4278846.59 | 33.57 | G300E | 654450.63 | 5.14
3643 | Story4 | B73 | 32 MPa RC Beam (50 cm x 25 cm) | Beam | 32MPa | Concrete Rectangular | 250 | 500 | 1250 | 6625 | 0.83 | 2025.99 | G300E | 4097863.64 | 32.15 | G300E | 631374.55 | 4.95
3644 | Story4 | B74 | 32 MPa RC Beam (50 cm x 25 cm) | Beam | 32MPa | Concrete Rectangular | 250 | 500 | 1250 | 6675 | 0.83 | 2041.28 | G300E | 4494398.86 | 35.26 | G300E | 1206820.28 | 9.47
3645 | Story4 | B75 | 32 MPa RC Beam (50 cm x 25 cm) | Beam | 32MPa | Concrete Rectangular | 250 | 500 | 1250 | 6675 | 0.83 | 2041.28 | G300E | 2397538.64 | 18.81 | G300E | 3818156.13 | 29.96
3646 | Story4 | B76 | 32 MPa RC Beam (50 cm x 25 cm) | Beam | 32MPa | Concrete Rectangular | 250 | 500 | 1250 | 6675 | 0.83 | 2041.28 | G300E | 2817760.23 | 22.11 | G300E | 3193793.32 | 25.06
3647 | Story4 | B77 | 32 MPa RC Beam (50 cm x 25 cm) | Beam | 32MPa | Concrete Rectangular | 250 | 500 | 1250 | 6625 | 0.83 | 2025.99 | G300E | 4171039.77 | 32.73 | G300E | 1127513.27 | 8.85
3648 | Story4 | B78 | 32 MPa RC Beam (50 cm x 25 cm) | Beam | 32MPa | Concrete Rectangular | 250 | 500 | 1250 | 6625 | 0.83 | 2025.99 | G300E | 4163210.23 | 32.67 | G300E | 639362.19 | 5.02
3649 | Story4 | B79 | 32 MPa RC Beam (50 cm x 25 cm) | Beam | 32MPa | Concrete Rectangular | 250 | 500 | 1250 | 6625 | 0.83 | 2025.99 | G300E | 4194227.27 | 32.91 | G300E | 643825.03 | 5.05
3650 | Story4 | B8 | 32 MPa RC Beam (50 cm x 25 cm) | Beam | 32MPa | Concrete Rectangular | 250 | 500 | 1250 | 6675 | 0.83 | 2041.28 | G300E | 3188222.73 | 25.02 | G300E | 2939029.81 | 23.06
3651 | Story4 | B80 | 32 MPa RC Beam (50 cm x 25 cm) | Beam | 32MPa | Concrete Rectangular | 250 | 500 | 1250 | 6625 | 0.83 | 2025.99 | G300E | 4194227.27 | 32.91 | G300E | 643822.02 | 5.05
3652 | Story4 | B81 | 32 MPa RC Beam (50 cm x 25 cm) | Beam | 32MPa | Concrete Rectangular | 250 | 500 | 1250 | 6650 | 0.83 | 2033.64 | G300E | 4199172.73 | 32.95 | G300E | 1139944.51 | 8.94
3653 | Story4 | B82 | 32 MPa RC Beam (50 cm x 25 cm) | Beam | 32MPa | Concrete Rectangular | 250 | 500 | 1250 | 6625 | 0.83 | 2025.99 | G300E | 4279750 | 33.58 | G300E | 654509.35 | 5.14
3654 | Story4 | B83 | 32 MPa RC Beam (50 cm x 25 cm) | Beam | 32MPa | Concrete Rectangular | 250 | 500 | 1250 | 6650 | 0.83 | 2033.64 | G300E | 3980931.82 | 31.24 | G300E | 1616460.84 | 12.68
3655 | Story4 | B84 | 32 MPa RC Beam (50 cm x 25 cm) | Beam | 32MPa | Concrete Rectangular | 250 | 500 | 1250 | 6625 | 0.83 | 2025.99 | G300E | 4278846.59 | 33.57 | G300E | 654397.93 | 5.13
3656 | Story4 | B85 | 32 MPa RC Beam (50 cm x 25 cm) | Beam | 32MPa | Concrete Rectangular | 250 | 500 | 1250 | 6625 | 0.83 | 2025.99 | G300E | 4181579.55 | 32.81 | G300E | 1125391.76 | 8.83
3657 | Story4 | B86 | 32 MPa RC Beam (50 cm x 25 cm) | Beam | 32MPa | Concrete Rectangular | 250 | 500 | 1250 | 6625 | 0.83 | 2025.99 | G300E | 4199045.45 | 32.95 | G300E | 633416.25 | 4.97
3658 | Story4 | B87 | 32 MPa RC Beam (50 cm x 25 cm) | Beam | 32MPa | Concrete Rectangular | 250 | 500 | 1250 | 6625 | 0.83 | 2025.99 | G300E | 4196335.23 | 32.93 | G300E | 632508.32 | 4.96
3659 | Story4 | B88 | 32 MPa RC Beam (50 cm x 25 cm) | Beam | 32MPa | Concrete Rectangular | 250 | 500 | 1250 | 6625 | 0.83 | 2025.99 | G300E | 4164715.91 | 32.68 | G300E | 630215.17 | 4.94
3660 | Story4 | B89 | 32 MPa RC Beam (50 cm x 25 cm) | Beam | 32MPa | Concrete Rectangular | 250 | 500 | 1250 | 6675 | 0.83 | 2041.28 | G300E | 4200698.86 | 32.96 | G300E | 1135959.09 | 8.91
3661 | Story4 | B9 | 32 MPa RC Beam (50 cm x 25 cm) | Beam | 32MPa | Concrete Rectangular | 250 | 500 | 1250 | 6625 | 0.83 | 2025.99 | G300E | 4460732.95 | 35 | G300E | 1197760.85 | 9.4
3662 | Story4 | B90 | 32 MPa RC Beam (50 cm x 25 cm) | Beam | 32MPa | Concrete Rectangular | 250 | 500 | 1250 | 6675 | 0.83 | 2041.28 | G300E | 2817760.23 | 22.11 | G300E | 3193793.32 | 25.06
3663 | Story4 | B91 | 32 MPa RC Beam (50 cm x 25 cm) | Beam | 32MPa | Concrete Rectangular | 250 | 500 | 1250 | 6675 | 0.83 | 2041.28 | G300E | 3411228.41 | 26.77 | G300E | 2930837.76 | 23
3664 | Story4 | B92 | 32 MPa RC Beam (50 cm x 25 cm) | Beam | 32MPa | Concrete Rectangular | 250 | 500 | 1250 | 6625 | 0.83 | 2025.99 | G300E | 4427607.95 | 34.74 | G300E | 2137599.91 | 16.77
3665 | Story4 | B93 | 32 MPa RC Beam (50 cm x 25 cm) | Beam | 32MPa | Concrete Rectangular | 250 | 500 | 1250 | 6675 | 0.83 | 2041.28 | G300E | 4461023.86 | 35 | G300E | 2153734.26 | 16.9
3666 | Story4 | B94 | 32 MPa RC Beam (50 cm x 25 cm) | Beam | 32MPa | Concrete Rectangular | 250 | 500 | 1250 | 6625 | 0.83 | 2025.99 | G300E | 4163210.23 | 32.67 | G300E | 639365.2 | 5.02
3667 | Story4 | B95 | 32 MPa RC Beam (50 cm x 25 cm) | Beam | 32MPa | Concrete Rectangular | 250 | 500 | 1250 | 6675 | 0.83 | 2041.28 | G300E | 4202519.32 | 32.97 | G300E | 1136022.8 | 8.91
3668 | Story4 | B96 | 32 MPa RC Beam (50 cm x 25 cm) | Beam | 32MPa | Concrete Rectangular | 250 | 500 | 1250 | 6625 | 0.83 | 2025.99 | G300E | 4099068.18 | 32.16 | G300E | 631592.87 | 4.96
3669 | Story4 | B97 | 32 MPa RC Beam (50 cm x 25 cm) | Beam | 32MPa | Concrete Rectangular | 250 | 500 | 1250 | 6675 | 0.83 | 2041.28 | G300E | 4494398.86 | 35.26 | G300E | 1206800.56 | 9.47
3670 | Story4 | B98 | 32 MPa RC Beam (50 cm x 25 cm) | Beam | 32MPa | Concrete Rectangular | 250 | 500 | 1250 | 6625 | 0.83 | 2025.99 | G300E | 4240000 | 33.27 | G300E | 648707.95 | 5.09
3671 | Story4 | B99 | 32 MPa RC Beam (50 cm x 25 cm) | Beam | 32MPa | Concrete Rectangular | 250 | 500 | 1250 | 6675 | 0.83 | 2041.28 | G300E | 4494398.86 | 35.26 | G300E | 1206818.76 | 9.47
3672 | Story40 | B1 | 32 MPa RC Beam (57.5 cm x 25 cm) | Beam | 32MPa | Concrete Rectangular | 250 | 575 | 1437.5 | 6800 | 0.98 | 2391.44 | G300E | 3250695.65 | 25.51 | G300E | 4249811.97 | 33.35
3673 | Story40 | B10 | 32 MPa RC Beam (60 cm x 40 cm) | Beam | 32MPa | Concrete Rectangular | 400 | 600 | 2400 | 6800 | 1.63 | 3992.66 | G300E | 5523669.57 | 43.34 | G300E | 8149069.74 | 63.94
3674 | Story40 | B100 | 32 MPa RC Beam (25 cm x 25 cm) | Beam | 32MPa | Concrete Rectangular | 250 | 250 | 625 | 6800 | 0.42 | 1039.76 | G300E | 2319109.09 | 18.2 | G300E | 685178.05 | 5.38
3675 | Story40 | B101 | 32 MPa RC Beam (30 cm x 25 cm) | Beam | 32MPa | Concrete Rectangular | 250 | 300 | 750 | 6800 | 0.51 | 1247.71 | G300E | 4630490.91 | 36.33 | G300E | 615701.67 | 4.83
3676 | Story40 | B102 | 32 MPa RC Beam (27.5 cm x 25 cm) | Beam | 32MPa | Concrete Rectangular | 250 | 275 | 687.5 | 6800 | 0.47 | 1143.73 | G300E | 5476163.64 | 42.97 | G300E | 1720506.95 | 13.5
3677 | Story40 | B103 | 32 MPa RC Beam (27.5 cm x 25 cm) | Beam | 32MPa | Concrete Rectangular | 250 | 275 | 687.5 | 6800 | 0.47 | 1143.73 | G300E | 4839127.27 | 37.97 | G300E | 2196364.22 | 17.23
3678 | Story40 | B104 | 32 MPa RC Beam (27.5 cm x 25 cm) | Beam | 32MPa | Concrete Rectangular | 250 | 275 | 687.5 | 6800 | 0.47 | 1143.73 | G300E | 4837890.91 | 37.96 | G300E | 2195936.67 | 17.23
3679 | Story40 | B105 | 32 MPa RC Beam (57.5 cm x 25 cm) | Beam | 32MPa | Concrete Rectangular | 250 | 575 | 1437.5 | 6800 | 0.98 | 2391.44 | G300E | 3358904.35 | 26.36 | G300E | 4437846.75 | 34.82
3680 | Story40 | B106 | 32 MPa RC Beam (57.5 cm x 25 cm) | Beam | 32MPa | Concrete Rectangular | 250 | 575 | 1437.5 | 6800 | 0.98 | 2391.44 | G300E | 3250400 | 25.5 | G300E | 4249811.97 | 33.35
3681 | Story40 | B107 | 32 MPa RC Beam (60 cm x 40 cm) | Beam | 32MPa | Concrete Rectangular | 400 | 600 | 2400 | 6800 | 1.63 | 3992.66 | G300E | 5384363.64 | 42.25 | G300E | 9389881.38 | 73.68
3682 | Story40 | B108 | 32 MPa RC Beam (60 cm x 40 cm) | Beam | 32MPa | Concrete Rectangular | 400 | 600 | 2400 | 6800 | 1.63 | 3992.66 | G300E | 5737130.43 | 45.02 | G300E | 8149956.7 | 63.95
3683 | Story40 | B109 | 32 MPa RC Beam (60 cm x 40 cm) | Beam | 32MPa | Concrete Rectangular | 400 | 600 | 2400 | 6800 | 1.63 | 3992.66 | G300E | 5751872.73 | 45.13 | G300E | 9353717.75 | 73.39
3684 | Story40 | B11 | 32 MPa RC Beam (30 cm x 25 cm) | Beam | 32MPa | Concrete Rectangular | 250 | 300 | 750 | 6800 | 0.51 | 1247.71 | G300E | 4638836.36 | 36.4 | G300E | 964545.38 | 7.57
3685 | Story40 | B110 | 32 MPa RC Beam (60 cm x 40 cm) | Beam | 32MPa | Concrete Rectangular | 400 | 600 | 2400 | 6800 | 1.63 | 3992.66 | G300E | 5522486.96 | 43.33 | G300E | 8151730.61 | 63.96
3686 | Story40 | B111 | 32 MPa RC Beam (60 cm x 40 cm) | Beam | 32MPa | Concrete Rectangular | 400 | 600 | 2400 | 6800 | 1.63 | 3992.66 | G300E | 5385909.09 | 42.26 | G300E | 9388954.11 | 73.67
3687 | Story40 | B112 | 32 MPa RC Beam (57.5 cm x 25 cm) | Beam | 32MPa | Concrete Rectangular | 250 | 575 | 1437.5 | 6800 | 0.98 | 2391.44 | G300E | 3355652.17 | 26.33 | G300E | 4251881.53 | 33.36
3688 | Story40 | B12 | 32 MPa RC Beam (60 cm x 40 cm) | Beam | 32MPa | Concrete Rectangular | 400 | 600 | 2400 | 6800 | 1.63 | 3992.66 | G300E | 5384054.55 | 42.25 | G300E | 9389881.38 | 73.68
3689 | Story40 | B13 | 32 MPa RC Beam (27.5 cm x 25 cm) | Beam | 32MPa | Concrete Rectangular | 250 | 275 | 687.5 | 6800 | 0.47 | 1143.73 | G300E | 4853654.55 | 38.08 | G300E | 1758732.3 | 13.8
3690 | Story40 | B14 | 32 MPa RC Beam (57.5 cm x 25 cm) | Beam | 32MPa | Concrete Rectangular | 250 | 575 | 1437.5 | 6800 | 0.98 | 2391.44 | G300E | 3346191.3 | 26.26 | G300E | 4249811.97 | 33.35
3691 | Story40 | B15 | 32 MPa RC Beam (57.5 cm x 25 cm) | Beam | 32MPa | Concrete Rectangular | 250 | 575 | 1437.5 | 6800 | 0.98 | 2391.44 | G300E | 3250400 | 25.5 | G300E | 4249811.97 | 33.35
3692 | Story40 | B16 | 32 MPa RC Beam (60 cm x 40 cm) | Beam | 32MPa | Concrete Rectangular | 400 | 600 | 2400 | 6800 | 1.63 | 3992.66 | G300E | 5384054.55 | 42.25 | G300E | 9389881.38 | 73.68
3693 | Story40 | B17 | 32 MPa RC Beam (27.5 cm x 25 cm) | Beam | 32MPa | Concrete Rectangular | 250 | 275 | 687.5 | 6800 | 0.47 | 1143.73 | G300E | 4853345.45 | 38.08 | G300E | 1758731.45 | 13.8
3694 | Story40 | B18 | 32 MPa RC Beam (27.5 cm x 25 cm) | Beam | 32MPa | Concrete Rectangular | 250 | 275 | 687.5 | 6800 | 0.47 | 1143.73 | G300E | 6603727.27 | 51.82 | G300E | 1812621.45 | 14.22
3695 | Story40 | B19 | 32 MPa RC Beam (27.5 cm x 25 cm) | Beam | 32MPa | Concrete Rectangular | 250 | 275 | 687.5 | 6800 | 0.47 | 1143.73 | G300E | 6603727.27 | 51.82 | G300E | 1812621.45 | 14.22
3696 | Story40 | B2 | 32 MPa RC Beam (57.5 cm x 25 cm) | Beam | 32MPa | Concrete Rectangular | 250 | 575 | 1437.5 | 6800 | 0.98 | 2391.44 | G300E | 3250695.65 | 25.51 | G300E | 4249811.97 | 33.35
3697 | Story40 | B20 | 32 MPa RC Beam (27.5 cm x 25 cm) | Beam | 32MPa | Concrete Rectangular | 250 | 275 | 687.5 | 6800 | 0.47 | 1143.73 | G300E | 6006872.73 | 47.13 | G300E | 2647854.55 | 20.78
3698 | Story40 | B21 | 32 MPa RC Beam (25 cm x 25 cm) | Beam | 32MPa | Concrete Rectangular | 250 | 250 | 625 | 6800 | 0.42 | 1039.76 | G300E | 2314163.64 | 18.16 | G300E | 685178.05 | 5.38
3699 | Story40 | B22 | 32 MPa RC Beam (32.5 cm x 25 cm) | Beam | 32MPa | Concrete Rectangular | 250 | 325 | 812.5 | 6800 | 0.55 | 1351.68 | G300E | 8573254.55 | 67.27 | G300E | 1910853.78 | 14.99
3700 | Story40 | B23 | 32 MPa RC Beam (25 cm x 25 cm) | Beam | 32MPa | Concrete Rectangular | 250 | 250 | 625 | 6800 | 0.42 | 1039.76 | G300E | 1813745.45 | 14.23 | G300E | 205854.55 | 1.62
3701 | Story40 | B24 | 32 MPa RC Beam (32.5 cm x 25 cm) | Beam | 32MPa | Concrete Rectangular | 250 | 325 | 812.5 | 6800 | 0.55 | 1351.68 | G300E | 8573872.73 | 67.27 | G300E | 1910868.85 | 14.99
3702 | Story40 | B25 | 32 MPa RC Beam (25 cm x 25 cm) | Beam | 32MPa | Concrete Rectangular | 250 | 250 | 625 | 6800 | 0.42 | 1039.76 | G300E | 2313854.55 | 18.16 | G300E | 685178.05 | 5.38
3703 | Story40 | B26 | 32 MPa RC Beam (27.5 cm x 25 cm) | Beam | 32MPa | Concrete Rectangular | 250 | 275 | 687.5 | 6800 | 0.47 | 1143.73 | G300E | 6007181.82 | 47.13 | G300E | 2647862.2 | 20.78
3704 | Story40 | B27 | 32 MPa RC Beam (27.5 cm x 25 cm) | Beam | 32MPa | Concrete Rectangular | 250 | 275 | 687.5 | 6800 | 0.47 | 1143.73 | G300E | 6603727.27 | 51.82 | G300E | 1812625.7 | 14.22
3705 | Story40 | B28 | 32 MPa RC Beam (27.5 cm x 25 cm) | Beam | 32MPa | Concrete Rectangular | 250 | 275 | 687.5 | 6800 | 0.47 | 1143.73 | G300E | 6603418.18 | 51.81 | G300E | 1812627.4 | 14.22
3706 | Story40 | B29 | 32 MPa RC Beam (27.5 cm x 25 cm) | Beam | 32MPa | Concrete Rectangular | 250 | 275 | 687.5 | 6800 | 0.47 | 1143.73 | G300E | 4853963.64 | 38.09 | G300E | 1758732.3 | 13.8
3707 | Story40 | B3 | 32 MPa RC Beam (27.5 cm x 25 cm) | Beam | 32MPa | Concrete Rectangular | 250 | 275 | 687.5 | 6800 | 0.47 | 1143.73 | G300E | 4853345.45 | 38.08 | G300E | 1758731.45 | 13.8
3708 | Story40 | B30 | 32 MPa RC Beam (60 cm x 40 cm) | Beam | 32MPa | Concrete Rectangular | 400 | 600 | 2400 | 6800 | 1.63 | 3992.66 | G300E | 5384363.64 | 42.25 | G300E | 9389881.38 | 73.68
3709 | Story40 | B31 | 32 MPa RC Beam (60 cm x 40 cm) | Beam | 32MPa | Concrete Rectangular | 400 | 600 | 2400 | 6800 | 1.63 | 3992.66 | G300E | 5737130.43 | 45.02 | G300E | 8149956.7 | 63.95
3710 | Story40 | B32 | 32 MPa RC Beam (30 cm x 25 cm) | Beam | 32MPa | Concrete Rectangular | 250 | 300 | 750 | 6800 | 0.51 | 1247.71 | G300E | 4638527.27 | 36.4 | G300E | 964541.67 | 7.57
3711 | Story40 | B33 | 32 MPa RC Beam (25 cm x 25 cm) | Beam | 32MPa | Concrete Rectangular | 250 | 250 | 625 | 6800 | 0.42 | 1039.76 | G300E | 2314163.64 | 18.16 | G300E | 685178.05 | 5.38
3712 | Story40 | B34 | 32 MPa RC Beam (27.5 cm x 25 cm) | Beam | 32MPa | Concrete Rectangular | 250 | 275 | 687.5 | 6800 | 0.47 | 1143.73 | G300E | 6007181.82 | 47.13 | G300E | 2647857.1 | 20.78
3713 | Story40 | B35 | 32 MPa RC Beam (60 cm x 40 cm) | Beam | 32MPa | Concrete Rectangular | 400 | 600 | 2400 | 6800 | 1.63 | 3992.66 | G300E | 6510690.91 | 51.09 | G300E | 8222446.25 | 64.52
3714 | Story40 | B36 | 32 MPa RC Beam (60 cm x 40 cm) | Beam | 32MPa | Concrete Rectangular | 400 | 600 | 2400 | 6800 | 1.63 | 3992.66 | G300E | 6511000 | 51.09 | G300E | 8222446.25 | 64.52
3715 | Story40 | B37 | 32 MPa RC Beam (60 cm x 40 cm) | Beam | 32MPa | Concrete Rectangular | 400 | 600 | 2400 | 7200 | 1.73 | 4227.52 | G300E | 15339756.52 | 120.36 | G300E | 9048578.09 | 71
3716 | Story40 | B38 | 32 MPa RC Beam (60 cm x 40 cm) | Beam | 32MPa | Concrete Rectangular | 400 | 600 | 2400 | 6800 | 1.63 | 3992.66 | G300E | 5652036.36 | 44.35 | G300E | 9266554.11 | 72.71
3717 | Story40 | B39 | 32 MPa RC Beam (60 cm x 40 cm) | Beam | 32MPa | Concrete Rectangular | 400 | 600 | 2400 | 7200 | 1.73 | 4227.52 | G300E | 15346643.48 | 120.42 | G300E | 9049145.32 | 71
3718 | Story40 | B4 | 32 MPa RC Beam (60 cm x 40 cm) | Beam | 32MPa | Concrete Rectangular | 400 | 600 | 2400 | 6800 | 1.63 | 3992.66 | G300E | 5384054.55 | 42.25 | G300E | 9389881.38 | 73.68
3719 | Story40 | B40 | 32 MPa RC Beam (60 cm x 40 cm) | Beam | 32MPa | Concrete Rectangular | 400 | 600 | 2400 | 6800 | 1.63 | 3992.66 | G300E | 6511000 | 51.09 | G300E | 8222446.25 | 64.52
3720 | Story40 | B41 | 32 MPa RC Beam (60 cm x 40 cm) | Beam | 32MPa | Concrete Rectangular | 400 | 600 | 2400 | 6800 | 1.63 | 3992.66 | G300E | 6511927.27 | 51.09 | G300E | 8222446.25 | 64.52
3721 | Story40 | B42 | 32 MPa RC Beam (27.5 cm x 25 cm) | Beam | 32MPa | Concrete Rectangular | 250 | 275 | 687.5 | 6800 | 0.47 | 1143.73 | G300E | 6007181.82 | 47.13 | G300E | 2647856.25 | 20.78
3722 | Story40 | B43 | 32 MPa RC Beam (25 cm x 25 cm) | Beam | 32MPa | Concrete Rectangular | 250 | 250 | 625 | 6800 | 0.42 | 1039.76 | G300E | 2314163.64 | 18.16 | G300E | 685178.05 | 5.38
3723 | Story40 | B44 | 32 MPa RC Beam (30 cm x 25 cm) | Beam | 32MPa | Concrete Rectangular | 250 | 300 | 750 | 6800 | 0.51 | 1247.71 | G300E | 4638836.36 | 36.4 | G300E | 964545.38 | 7.57
3724 | Story40 | B45 | 32 MPa RC Beam (60 cm x 40 cm) | Beam | 32MPa | Concrete Rectangular | 400 | 600 | 2400 | 6800 | 1.63 | 3992.66 | G300E | 5737130.43 | 45.02 | G300E | 8149069.74 | 63.94
3725 | Story40 | B46 | 32 MPa RC Beam (60 cm x 40 cm) | Beam | 32MPa | Concrete Rectangular | 400 | 600 | 2400 | 6800 | 1.63 | 3992.66 | G300E | 5750945.45 | 45.12 | G300E | 9353717.75 | 73.39
3726 | Story40 | B47 | 32 MPa RC Beam (27.5 cm x 25 cm) | Beam | 32MPa | Concrete Rectangular | 250 | 275 | 687.5 | 6800 | 0.47 | 1143.73 | G300E | 4707454.55 | 36.94 | G300E | 1317309.37 | 10.34
3727 | Story40 | B48 | 32 MPa RC Beam (25 cm x 25 cm) | Beam | 32MPa | Concrete Rectangular | 250 | 250 | 625 | 6800 | 0.42 | 1039.76 | G300E | 1813745.45 | 14.23 | G300E | 205854.55 | 1.62
3728 | Story40 | B49 | 32 MPa RC Beam (32.5 cm x 25 cm) | Beam | 32MPa | Concrete Rectangular | 250 | 325 | 812.5 | 6800 | 0.55 | 1351.68 | G300E | 8573254.55 | 67.27 | G300E | 1910866.84 | 14.99
3729 | Story40 | B5 | 32 MPa RC Beam (30 cm x 25 cm) | Beam | 32MPa | Concrete Rectangular | 250 | 300 | 750 | 6800 | 0.51 | 1247.71 | G300E | 4638527.27 | 36.4 | G300E | 964541.67 | 7.57
3730 | Story40 | B50 | 32 MPa RC Beam (60 cm x 40 cm) | Beam | 32MPa | Concrete Rectangular | 400 | 600 | 2400 | 6800 | 1.63 | 3992.66 | G300E | 5652345.45 | 44.35 | G300E | 9266554.11 | 72.71
3731 | Story40 | B51 | 32 MPa RC Beam (60 cm x 40 cm) | Beam | 32MPa | Concrete Rectangular | 400 | 600 | 2400 | 7200 | 1.73 | 4227.52 | G300E | 15341321.74 | 120.37 | G300E | 9048741.5 | 71
3732 | Story40 | B55 | 32 MPa RC Beam (60 cm x 40 cm) | Beam | 32MPa | Concrete Rectangular | 400 | 600 | 2400 | 6800 | 1.63 | 3992.66 | G300E | 14485182.61 | 113.66 | G300E | 8545973.32 | 67.05
3733 | Story40 | B56 | 32 MPa RC Beam (60 cm x 40 cm) | Beam | 32MPa | Concrete Rectangular | 400 | 600 | 2400 | 6800 | 1.63 | 3992.66 | G300E | 5652345.45 | 44.35 | G300E | 9266554.11 | 72.71
3734 | Story40 | B57 | 32 MPa RC Beam (32.5 cm x 25 cm) | Beam | 32MPa | Concrete Rectangular | 250 | 325 | 812.5 | 6800 | 0.55 | 1351.68 | G300E | 8572636.36 | 67.26 | G300E | 1910682 | 14.99
3735 | Story40 | B58 | 32 MPa RC Beam (25 cm x 25 cm) | Beam | 32MPa | Concrete Rectangular | 250 | 250 | 625 | 6800 | 0.42 | 1039.76 | G300E | 1812818.18 | 14.22 | G300E | 205854.55 | 1.62
3736 | Story40 | B59 | 32 MPa RC Beam (27.5 cm x 25 cm) | Beam | 32MPa | Concrete Rectangular | 250 | 275 | 687.5 | 6800 | 0.47 | 1143.73 | G300E | 4707145.45 | 36.93 | G300E | 1317309.37 | 10.34
3737 | Story40 | B6 | 32 MPa RC Beam (60 cm x 40 cm) | Beam | 32MPa | Concrete Rectangular | 400 | 600 | 2400 | 6800 | 1.63 | 3992.66 | G300E | 5737130.43 | 45.02 | G300E | 8149956.7 | 63.95
3738 | Story40 | B60 | 32 MPa RC Beam (60 cm x 40 cm) | Beam | 32MPa | Concrete Rectangular | 400 | 600 | 2400 | 6800 | 1.63 | 3992.66 | G300E | 5751872.73 | 45.13 | G300E | 9353717.75 | 73.39
3739 | Story40 | B61 | 32 MPa RC Beam (60 cm x 40 cm) | Beam | 32MPa | Concrete Rectangular | 400 | 600 | 2400 | 6800 | 1.63 | 3992.66 | G300E | 5523669.57 | 43.34 | G300E | 8149956.7 | 63.95
3740 | Story40 | B62 | 32 MPa RC Beam (27.5 cm x 25 cm) | Beam | 32MPa | Concrete Rectangular | 250 | 275 | 687.5 | 6800 | 0.47 | 1143.73 | G300E | 4707454.55 | 36.94 | G300E | 1317309.37 | 10.34
3741 | Story40 | B63 | 32 MPa RC Beam (25 cm x 25 cm) | Beam | 32MPa | Concrete Rectangular | 250 | 250 | 625 | 6800 | 0.42 | 1039.76 | G300E | 2314163.64 | 18.16 | G300E | 685178.05 | 5.38
3742 | Story40 | B64 | 32 MPa RC Beam (32.5 cm x 25 cm) | Beam | 32MPa | Concrete Rectangular | 250 | 325 | 812.5 | 6800 | 0.55 | 1351.68 | G300E | 8573254.55 | 67.27 | G300E | 1910866.84 | 14.99
3743 | Story40 | B65 | 32 MPa RC Beam (60 cm x 40 cm) | Beam | 32MPa | Concrete Rectangular | 400 | 600 | 2400 | 6800 | 1.63 | 3992.66 | G300E | 6511000 | 51.09 | G300E | 8222446.25 | 64.52
3744 | Story40 | B66 | 32 MPa RC Beam (60 cm x 40 cm) | Beam | 32MPa | Concrete Rectangular | 400 | 600 | 2400 | 7200 | 1.73 | 4227.52 | G300E | 15341321.74 | 120.37 | G300E | 9048739.62 | 71
3745 | Story40 | B67 | 32 MPa RC Beam (60 cm x 40 cm) | Beam | 32MPa | Concrete Rectangular | 400 | 600 | 2400 | 6800 | 1.63 | 3992.66 | G300E | 14484000 | 113.65 | G300E | 8545717.88 | 67.05
3746 | Story40 | B69 | 32 MPa RC Beam (60 cm x 40 cm) | Beam | 32MPa | Concrete Rectangular | 400 | 600 | 2400 | 6800 | 1.63 | 3992.66 | G300E | 14455617.39 | 113.42 | G300E | 8497528.94 | 66.67
3747 | Story40 | B7 | 32 MPa RC Beam (27.5 cm x 25 cm) | Beam | 32MPa | Concrete Rectangular | 250 | 275 | 687.5 | 6800 | 0.47 | 1143.73 | G300E | 4707454.55 | 36.94 | G300E | 1317309.37 | 10.34
3748 | Story40 | B70 | 32 MPa RC Beam (60 cm x 40 cm) | Beam | 32MPa | Concrete Rectangular | 400 | 600 | 2400 | 6800 | 1.63 | 3992.66 | G300E | 14452956.52 | 113.4 | G300E | 8501305.01 | 66.7
3749 | Story40 | B71 | 32 MPa RC Beam (60 cm x 40 cm) | Beam | 32MPa | Concrete Rectangular | 400 | 600 | 2400 | 6800 | 1.63 | 3992.66 | G300E | 6531400 | 51.25 | G300E | 8221518.98 | 64.51
3750 | Story40 | B72 | 32 MPa RC Beam (32.5 cm x 25 cm) | Beam | 32MPa | Concrete Rectangular | 250 | 325 | 812.5 | 6800 | 0.55 | 1351.68 | G300E | 8583454.55 | 67.35 | G300E | 1911254.6 | 15
3751 | Story40 | B73 | 32 MPa RC Beam (25 cm x 25 cm) | Beam | 32MPa | Concrete Rectangular | 250 | 250 | 625 | 6800 | 0.42 | 1039.76 | G300E | 2318800 | 18.19 | G300E | 685178.05 | 5.38
3752 | Story40 | B74 | 32 MPa RC Beam (27.5 cm x 25 cm) | Beam | 32MPa | Concrete Rectangular | 250 | 275 | 687.5 | 6800 | 0.47 | 1143.73 | G300E | 4701272.73 | 36.89 | G300E | 1317309.37 | 10.34
3753 | Story40 | B75 | 32 MPa RC Beam (60 cm x 40 cm) | Beam | 32MPa | Concrete Rectangular | 400 | 600 | 2400 | 6800 | 1.63 | 3992.66 | G300E | 5522782.61 | 43.33 | G300E | 8151730.61 | 63.96
3754 | Story40 | B76 | 32 MPa RC Beam (60 cm x 40 cm) | Beam | 32MPa | Concrete Rectangular | 400 | 600 | 2400 | 6800 | 1.63 | 3992.66 | G300E | 5384054.55 | 42.25 | G300E | 9389881.38 | 73.68
3755 | Story40 | B77 | 32 MPa RC Beam (30 cm x 25 cm) | Beam | 32MPa | Concrete Rectangular | 250 | 300 | 750 | 6800 | 0.51 | 1247.71 | G300E | 4638836.36 | 36.4 | G300E | 964545.38 | 7.57
3756 | Story40 | B78 | 32 MPa RC Beam (27.5 cm x 25 cm) | Beam | 32MPa | Concrete Rectangular | 250 | 275 | 687.5 | 6800 | 0.47 | 1143.73 | G300E | 6603727.27 | 51.82 | G300E | 1812624 | 14.22
3757 | Story40 | B79 | 32 MPa RC Beam (27.5 cm x 25 cm) | Beam | 32MPa | Concrete Rectangular | 250 | 275 | 687.5 | 6800 | 0.47 | 1143.73 | G300E | 6007181.82 | 47.13 | G300E | 2647869.85 | 20.78
3758 | Story40 | B8 | 32 MPa RC Beam (60 cm x 40 cm) | Beam | 32MPa | Concrete Rectangular | 400 | 600 | 2400 | 6800 | 1.63 | 3992.66 | G300E | 5750945.45 | 45.12 | G300E | 9353717.75 | 73.39
3759 | Story40 | B80 | 32 MPa RC Beam (27.5 cm x 25 cm) | Beam | 32MPa | Concrete Rectangular | 250 | 275 | 687.5 | 6800 | 0.47 | 1143.73 | G300E | 6007181.82 | 47.13 | G300E | 2647848.6 | 20.78
3760 | Story40 | B81 | 32 MPa RC Beam (60 cm x 40 cm) | Beam | 32MPa | Concrete Rectangular | 400 | 600 | 2400 | 6800 | 1.63 | 3992.66 | G300E | 6512545.45 | 51.1 | G300E | 8222446.25 | 64.52
3761 | Story40 | B82 | 32 MPa RC Beam (32.5 cm x 25 cm) | Beam | 32MPa | Concrete Rectangular | 250 | 325 | 812.5 | 6800 | 0.55 | 1351.68 | G300E | 8572327.27 | 67.26 | G300E | 1910650.86 | 14.99
3762 | Story40 | B83 | 32 MPa RC Beam (60 cm x 40 cm) | Beam | 32MPa | Concrete Rectangular | 400 | 600 | 2400 | 6800 | 1.63 | 3992.66 | G300E | 5651727.27 | 44.35 | G300E | 9266554.11 | 72.71
3763 | Story40 | B84 | 32 MPa RC Beam (32.5 cm x 25 cm) | Beam | 32MPa | Concrete Rectangular | 250 | 325 | 812.5 | 6800 | 0.55 | 1351.68 | G300E | 8583454.55 | 67.35 | G300E | 1911231.49 | 15
3764 | Story40 | B85 | 32 MPa RC Beam (60 cm x 40 cm) | Beam | 32MPa | Concrete Rectangular | 400 | 600 | 2400 | 6800 | 1.63 | 3992.66 | G300E | 6534800 | 51.27 | G300E | 8221518.98 | 64.51
3765 | Story40 | B86 | 32 MPa RC Beam (25 cm x 25 cm) | Beam | 32MPa | Concrete Rectangular | 250 | 250 | 625 | 6800 | 0.42 | 1039.76 | G300E | 6344400 | 49.78 | G300E | 812938.45 | 6.38
3766 | Story40 | B87 | 32 MPa RC Beam (25 cm x 25 cm) | Beam | 32MPa | Concrete Rectangular | 250 | 250 | 625 | 6800 | 0.42 | 1039.76 | G300E | 6312872.73 | 49.53 | G300E | 811841.18 | 6.37
3767 | Story40 | B88 | 32 MPa RC Beam (27.5 cm x 25 cm) | Beam | 32MPa | Concrete Rectangular | 250 | 275 | 687.5 | 6800 | 0.47 | 1143.73 | G300E | 5481727.27 | 43.01 | G300E | 1830402.83 | 14.36
3768 | Story40 | B89 | 32 MPa RC Beam (30 cm x 25 cm) | Beam | 32MPa | Concrete Rectangular | 250 | 300 | 750 | 6800 | 0.51 | 1247.71 | G300E | 4630800 | 36.33 | G300E | 615697.04 | 4.83
3769 | Story40 | B9 | 32 MPa RC Beam (27.5 cm x 25 cm) | Beam | 32MPa | Concrete Rectangular | 250 | 275 | 687.5 | 6800 | 0.47 | 1143.73 | G300E | 4707454.55 | 36.94 | G300E | 1317309.37 | 10.34
3770 | Story40 | B90 | 32 MPa RC Beam (60 cm x 40 cm) | Beam | 32MPa | Concrete Rectangular | 400 | 600 | 2400 | 6800 | 1.63 | 3992.66 | G300E | 5385600 | 42.26 | G300E | 9389881.38 | 73.68
3771 | Story40 | B91 | 32 MPa RC Beam (57.5 cm x 25 cm) | Beam | 32MPa | Concrete Rectangular | 250 | 575 | 1437.5 | 6800 | 0.98 | 2391.44 | G300E | 3346486.96 | 26.26 | G300E | 4249811.97 | 33.35
3772 | Story40 | B92 | 32 MPa RC Beam (27.5 cm x 25 cm) | Beam | 32MPa | Concrete Rectangular | 250 | 275 | 687.5 | 6800 | 0.47 | 1143.73 | G300E | 4853654.55 | 38.08 | G300E | 1758732.3 | 13.8
3773 | Story40 | B93 | 32 MPa RC Beam (27.5 cm x 25 cm) | Beam | 32MPa | Concrete Rectangular | 250 | 275 | 687.5 | 6800 | 0.47 | 1143.73 | G300E | 4853963.64 | 38.09 | G300E | 1758732.3 | 13.8
3774 | Story40 | B94 | 32 MPa RC Beam (27.5 cm x 25 cm) | Beam | 32MPa | Concrete Rectangular | 250 | 275 | 687.5 | 6800 | 0.47 | 1143.73 | G300E | 6603418.18 | 51.81 | G300E | 1812632.5 | 14.22
3775 | Story40 | B95 | 32 MPa RC Beam (30 cm x 25 cm) | Beam | 32MPa | Concrete Rectangular | 250 | 300 | 750 | 6800 | 0.51 | 1247.71 | G300E | 4638836.36 | 36.4 | G300E | 964545.38 | 7.57
3776 | Story40 | B96 | 32 MPa RC Beam (25 cm x 25 cm) | Beam | 32MPa | Concrete Rectangular | 250 | 250 | 625 | 6800 | 0.42 | 1039.76 | G300E | 2314163.64 | 18.16 | G300E | 685178.05 | 5.38
3777 | Story40 | B97 | 32 MPa RC Beam (27.5 cm x 25 cm) | Beam | 32MPa | Concrete Rectangular | 250 | 275 | 687.5 | 6800 | 0.47 | 1143.73 | G300E | 4707145.45 | 36.93 | G300E | 1317309.37 | 10.34
3778 | Story40 | B98 | 32 MPa RC Beam (25 cm x 25 cm) | Beam | 32MPa | Concrete Rectangular | 250 | 250 | 625 | 6800 | 0.42 | 1039.76 | G300E | 1812509.09 | 14.22 | G300E | 205854.55 | 1.62
3779 | Story40 | B99 | 32 MPa RC Beam (27.5 cm x 25 cm) | Beam | 32MPa | Concrete Rectangular | 250 | 275 | 687.5 | 6800 | 0.47 | 1143.73 | G300E | 4701272.73 | 36.89 | G300E | 1317309.37 | 10.34
3780 | Story41 | B1 | 32 MPa RC Beam (60 cm x 40 cm) | Beam | 32MPa | Concrete Rectangular | 400 | 600 | 2400 | 6812.5 | 1.64 | 4000 | G300E | 5181835.23 | 40.66 | G300E | 8072511.51 | 63.34
3781 | Story41 | B10 | 32 MPa RC Beam (60 cm x 40 cm) | Beam | 32MPa | Concrete Rectangular | 400 | 600 | 2400 | 6812.5 | 1.64 | 4000 | G300E | 5383732.95 | 42.24 | G300E | 9368125.15 | 73.51
3782 | Story41 | B100 | 32 MPa RC Beam (25 cm x 25 cm) | Beam | 32MPa | Concrete Rectangular | 250 | 250 | 625 | 6812.5 | 0.43 | 1041.67 | G300E | 2437636.36 | 19.13 | G300E | 686437.56 | 5.39
3783 | Story41 | B101 | 32 MPa RC Beam (30 cm x 25 cm) | Beam | 32MPa | Concrete Rectangular | 250 | 300 | 750 | 6812.5 | 0.51 | 1250 | G300E | 4848951.7 | 38.05 | G300E | 633529.06 | 4.97
3784 | Story41 | B102 | 32 MPa RC Beam (27.5 cm x 25 cm) | Beam | 32MPa | Concrete Rectangular | 250 | 275 | 687.5 | 6812.5 | 0.47 | 1145.83 | G300E | 5483133.52 | 43.02 | G300E | 2048050.08 | 16.07
3785 | Story41 | B103 | 32 MPa RC Beam (27.5 cm x 25 cm) | Beam | 32MPa | Concrete Rectangular | 250 | 275 | 687.5 | 6812.5 | 0.47 | 1145.83 | G300E | 4197119.32 | 32.93 | G300E | 1727895.95 | 13.56
3786 | Story41 | B104 | 32 MPa RC Beam (27.5 cm x 25 cm) | Beam | 32MPa | Concrete Rectangular | 250 | 275 | 687.5 | 6812.5 | 0.47 | 1145.83 | G300E | 4196500 | 32.93 | G300E | 1727379.05 | 13.55
3787 | Story41 | B105 | 32 MPa RC Beam (60 cm x 40 cm) | Beam | 32MPa | Concrete Rectangular | 400 | 600 | 2400 | 6812.5 | 1.64 | 4000 | G300E | 5194531.25 | 40.76 | G300E | 8070653.56 | 63.33
3788 | Story41 | B106 | 32 MPa RC Beam (60 cm x 40 cm) | Beam | 32MPa | Concrete Rectangular | 400 | 600 | 2400 | 6812.5 | 1.64 | 4000 | G300E | 5181835.23 | 40.66 | G300E | 8071582.53 | 63.33
3789 | Story41 | B107 | 32 MPa RC Beam (60 cm x 40 cm) | Beam | 32MPa | Concrete Rectangular | 400 | 600 | 2400 | 6812.5 | 1.64 | 4000 | G300E | 5694321.02 | 44.68 | G300E | 9367196.17 | 73.5
3790 | Story41 | B108 | 32 MPa RC Beam (60 cm x 40 cm) | Beam | 32MPa | Concrete Rectangular | 400 | 600 | 2400 | 6812.5 | 1.64 | 4000 | G300E | 5383732.95 | 42.24 | G300E | 9368125.15 | 73.51
3791 | Story41 | B109 | 32 MPa RC Beam (60 cm x 40 cm) | Beam | 32MPa | Concrete Rectangular | 400 | 600 | 2400 | 6812.5 | 1.64 | 4000 | G300E | 4854835.23 | 38.09 | G300E | 6554872.31 | 51.43
3792 | Story41 | B11 | 32 MPa RC Beam (30 cm x 25 cm) | Beam | 32MPa | Concrete Rectangular | 250 | 300 | 750 | 6812.5 | 0.51 | 1250 | G300E | 4871247.16 | 38.22 | G300E | 633974.04 | 4.97
3793 | Story41 | B110 | 32 MPa RC Beam (60 cm x 40 cm) | Beam | 32MPa | Concrete Rectangular | 400 | 600 | 2400 | 6812.5 | 1.64 | 4000 | G300E | 5567980.11 | 43.69 | G300E | 9367196.17 | 73.5
3794 | Story41 | B111 | 32 MPa RC Beam (60 cm x 40 cm) | Beam | 32MPa | Concrete Rectangular | 400 | 600 | 2400 | 6812.5 | 1.64 | 4000 | G300E | 5690605.11 | 44.65 | G300E | 9370912.08 | 73.53
3795 | Story41 | B112 | 32 MPa RC Beam (60 cm x 40 cm) | Beam | 32MPa | Concrete Rectangular | 400 | 600 | 2400 | 6812.5 | 1.64 | 4000 | G300E | 5188647.73 | 40.71 | G300E | 8069724.58 | 63.32
3796 | Story41 | B12 | 32 MPa RC Beam (60 cm x 40 cm) | Beam | 32MPa | Concrete Rectangular | 400 | 600 | 2400 | 6812.5 | 1.64 | 4000 | G300E | 5694321.02 | 44.68 | G300E | 9367196.17 | 73.5
3797 | Story41 | B13 | 32 MPa RC Beam (27.5 cm x 25 cm) | Beam | 32MPa | Concrete Rectangular | 250 | 275 | 687.5 | 6812.5 | 0.47 | 1145.83 | G300E | 4220343.75 | 33.11 | G300E | 1752644.06 | 13.75
3798 | Story41 | B14 | 32 MPa RC Beam (60 cm x 40 cm) | Beam | 32MPa | Concrete Rectangular | 400 | 600 | 2400 | 6812.5 | 1.64 | 4000 | G300E | 5181835.23 | 40.66 | G300E | 8071582.53 | 63.33
3799 | Story41 | B15 | 32 MPa RC Beam (60 cm x 40 cm) | Beam | 32MPa | Concrete Rectangular | 400 | 600 | 2400 | 6812.5 | 1.64 | 4000 | G300E | 5181835.23 | 40.66 | G300E | 8071582.53 | 63.33
3800 | Story41 | B16 | 32 MPa RC Beam (60 cm x 40 cm) | Beam | 32MPa | Concrete Rectangular | 400 | 600 | 2400 | 6812.5 | 1.64 | 4000 | G300E | 5694321.02 | 44.68 | G300E | 9367196.17 | 73.5
3801 | Story41 | B17 | 32 MPa RC Beam (27.5 cm x 25 cm) | Beam | 32MPa | Concrete Rectangular | 250 | 275 | 687.5 | 6812.5 | 0.47 | 1145.83 | G300E | 4220343.75 | 33.11 | G300E | 1752642.35 | 13.75
3802 | Story41 | B18 | 32 MPa RC Beam (27.5 cm x 25 cm) | Beam | 32MPa | Concrete Rectangular | 250 | 275 | 687.5 | 6812.5 | 0.47 | 1145.83 | G300E | 5599565.34 | 43.94 | G300E | 1745933.74 | 13.7
3803 | Story41 | B19 | 32 MPa RC Beam (27.5 cm x 25 cm) | Beam | 32MPa | Concrete Rectangular | 250 | 275 | 687.5 | 6812.5 | 0.47 | 1145.83 | G300E | 5599565.34 | 43.94 | G300E | 1745934.6 | 13.7
3804 | Story41 | B2 | 32 MPa RC Beam (60 cm x 40 cm) | Beam | 32MPa | Concrete Rectangular | 400 | 600 | 2400 | 6812.5 | 1.64 | 4000 | G300E | 5181835.23 | 40.66 | G300E | 8072511.51 | 63.34
3805 | Story41 | B20 | 32 MPa RC Beam (27.5 cm x 25 cm) | Beam | 32MPa | Concrete Rectangular | 250 | 275 | 687.5 | 6812.5 | 0.47 | 1145.83 | G300E | 6158809.66 | 48.32 | G300E | 2216772.95 | 17.39
3806 | Story41 | B21 | 32 MPa RC Beam (25 cm x 25 cm) | Beam | 32MPa | Concrete Rectangular | 250 | 250 | 625 | 6812.5 | 0.43 | 1041.67 | G300E | 2421224.43 | 19 | G300E | 686437.56 | 5.39
3807 | Story41 | B22 | 32 MPa RC Beam (32.5 cm x 25 cm) | Beam | 32MPa | Concrete Rectangular | 250 | 325 | 812.5 | 6812.5 | 0.55 | 1354.17 | G300E | 8735482.95 | 68.54 | G300E | 1423931.25 | 11.17
3808 | Story41 | B23 | 32 MPa RC Beam (25 cm x 25 cm) | Beam | 32MPa | Concrete Rectangular | 250 | 250 | 625 | 6812.5 | 0.43 | 1041.67 | G300E | 1847426.14 | 14.5 | G300E | 412465.91 | 3.24
3809 | Story41 | B24 | 32 MPa RC Beam (32.5 cm x 25 cm) | Beam | 32MPa | Concrete Rectangular | 250 | 325 | 812.5 | 6812.5 | 0.55 | 1354.17 | G300E | 8735482.95 | 68.54 | G300E | 1423946.35 | 11.17
3810 | Story41 | B25 | 32 MPa RC Beam (25 cm x 25 cm) | Beam | 32MPa | Concrete Rectangular | 250 | 250 | 625 | 6812.5 | 0.43 | 1041.67 | G300E | 2421224.43 | 19 | G300E | 686437.56 | 5.39
3811 | Story41 | B26 | 32 MPa RC Beam (27.5 cm x 25 cm) | Beam | 32MPa | Concrete Rectangular | 250 | 275 | 687.5 | 6812.5 | 0.47 | 1145.83 | G300E | 6158809.66 | 48.32 | G300E | 2216782.31 | 17.39
3812 | Story41 | B27 | 32 MPa RC Beam (27.5 cm x 25 cm) | Beam | 32MPa | Concrete Rectangular | 250 | 275 | 687.5 | 6812.5 | 0.47 | 1145.83 | G300E | 5599565.34 | 43.94 | G300E | 1745935.45 | 13.7
3813 | Story41 | B28 | 32 MPa RC Beam (27.5 cm x 25 cm) | Beam | 32MPa | Concrete Rectangular | 250 | 275 | 687.5 | 6812.5 | 0.47 | 1145.83 | G300E | 5599565.34 | 43.94 | G300E | 1745935.45 | 13.7
3814 | Story41 | B29 | 32 MPa RC Beam (27.5 cm x 25 cm) | Beam | 32MPa | Concrete Rectangular | 250 | 275 | 687.5 | 6812.5 | 0.47 | 1145.83 | G300E | 4220343.75 | 33.11 | G300E | 1752644.91 | 13.75
3815 | Story41 | B3 | 32 MPa RC Beam (27.5 cm x 25 cm) | Beam | 32MPa | Concrete Rectangular | 250 | 275 | 687.5 | 6812.5 | 0.47 | 1145.83 | G300E | 4220343.75 | 33.11 | G300E | 1752642.35 | 13.75
3816 | Story41 | B30 | 32 MPa RC Beam (60 cm x 40 cm) | Beam | 32MPa | Concrete Rectangular | 400 | 600 | 2400 | 6812.5 | 1.64 | 4000 | G300E | 5694321.02 | 44.68 | G300E | 9367196.17 | 73.5
3817 | Story41 | B31 | 32 MPa RC Beam (60 cm x 40 cm) | Beam | 32MPa | Concrete Rectangular | 400 | 600 | 2400 | 6812.5 | 1.64 | 4000 | G300E | 5383732.95 | 42.24 | G300E | 9368125.15 | 73.51
3818 | Story41 | B32 | 32 MPa RC Beam (30 cm x 25 cm) | Beam | 32MPa | Concrete Rectangular | 250 | 300 | 750 | 6812.5 | 0.51 | 1250 | G300E | 4871247.16 | 38.22 | G300E | 633969.39 | 4.97
3819 | Story41 | B33 | 32 MPa RC Beam (25 cm x 25 cm) | Beam | 32MPa | Concrete Rectangular | 250 | 250 | 625 | 6812.5 | 0.43 | 1041.67 | G300E | 2421224.43 | 19 | G300E | 686437.56 | 5.39
3820 | Story41 | B34 | 32 MPa RC Beam (27.5 cm x 25 cm) | Beam | 32MPa | Concrete Rectangular | 250 | 275 | 687.5 | 6812.5 | 0.47 | 1145.83 | G300E | 6159119.32 | 48.33 | G300E | 2216776.35 | 17.39
3821 | Story41 | B35 | 32 MPa RC Beam (60 cm x 40 cm) | Beam | 32MPa | Concrete Rectangular | 400 | 600 | 2400 | 6812.5 | 1.64 | 4000 | G300E | 6566011.36 | 51.52 | G300E | 8227342.3 | 64.55
3822 | Story41 | B36 | 32 MPa RC Beam (60 cm x 40 cm) | Beam | 32MPa | Concrete Rectangular | 400 | 600 | 2400 | 6812.5 | 1.64 | 4000 | G300E | 6566630.68 | 51.52 | G300E | 8227342.3 | 64.55
3823 | Story41 | B37 | 32 MPa RC Beam (60 cm x 40 cm) | Beam | 32MPa | Concrete Rectangular | 400 | 600 | 2400 | 7200 | 1.73 | 4227.52 | G300E | 15805252.17 | 124.01 | G300E | 9055467.55 | 71.05
3824 | Story41 | B38 | 32 MPa RC Beam (60 cm x 40 cm) | Beam | 32MPa | Concrete Rectangular | 400 | 600 | 2400 | 6812.5 | 1.64 | 4000 | G300E | 5654684.66 | 44.37 | G300E | 9302167.76 | 72.99
3825 | Story41 | B39 | 32 MPa RC Beam (60 cm x 40 cm) | Beam | 32MPa | Concrete Rectangular | 400 | 600 | 2400 | 7200 | 1.73 | 4227.52 | G300E | 15811826.09 | 124.07 | G300E | 9056059.2 | 71.06
3826 | Story41 | B4 | 32 MPa RC Beam (60 cm x 40 cm) | Beam | 32MPa | Concrete Rectangular | 400 | 600 | 2400 | 6812.5 | 1.64 | 4000 | G300E | 5694321.02 | 44.68 | G300E | 9367196.17 | 73.5
3827 | Story41 | B40 | 32 MPa RC Beam (60 cm x 40 cm) | Beam | 32MPa | Concrete Rectangular | 400 | 600 | 2400 | 6812.5 | 1.64 | 4000 | G300E | 6566940.34 | 51.53 | G300E | 8227342.3 | 64.55
3828 | Story41 | B41 | 32 MPa RC Beam (60 cm x 40 cm) | Beam | 32MPa | Concrete Rectangular | 400 | 600 | 2400 | 6812.5 | 1.64 | 4000 | G300E | 6566940.34 | 51.53 | G300E | 8227342.3 | 64.55
3829 | Story41 | B42 | 32 MPa RC Beam (27.5 cm x 25 cm) | Beam | 32MPa | Concrete Rectangular | 250 | 275 | 687.5 | 6812.5 | 0.47 | 1145.83 | G300E | 6158809.66 | 48.32 | G300E | 2216778.06 | 17.39
3830 | Story41 | B43 | 32 MPa RC Beam (25 cm x 25 cm) | Beam | 32MPa | Concrete Rectangular | 250 | 250 | 625 | 6812.5 | 0.43 | 1041.67 | G300E | 2421534.09 | 19 | G300E | 686437.56 | 5.39
3831 | Story41 | B44 | 32 MPa RC Beam (30 cm x 25 cm) | Beam | 32MPa | Concrete Rectangular | 250 | 300 | 750 | 6812.5 | 0.51 | 1250 | G300E | 4871247.16 | 38.22 | G300E | 633975.89 | 4.97
3832 | Story41 | B45 | 32 MPa RC Beam (60 cm x 40 cm) | Beam | 32MPa | Concrete Rectangular | 400 | 600 | 2400 | 6812.5 | 1.64 | 4000 | G300E | 5383732.95 | 42.24 | G300E | 9368125.15 | 73.51
3833 | Story41 | B46 | 32 MPa RC Beam (60 cm x 40 cm) | Beam | 32MPa | Concrete Rectangular | 400 | 600 | 2400 | 6812.5 | 1.64 | 4000 | G300E | 4854835.23 | 38.09 | G300E | 6554872.31 | 51.43
3834 | Story41 | B47 | 32 MPa RC Beam (27.5 cm x 25 cm) | Beam | 32MPa | Concrete Rectangular | 250 | 275 | 687.5 | 6812.5 | 0.47 | 1145.83 | G300E | 4736855.11 | 37.17 | G300E | 886649.97 | 6.96
3835 | Story41 | B48 | 32 MPa RC Beam (25 cm x 25 cm) | Beam | 32MPa | Concrete Rectangular | 250 | 250 | 625 | 6812.5 | 0.43 | 1041.67 | G300E | 1847426.14 | 14.5 | G300E | 412465.91 | 3.24
3836 | Story41 | B49 | 32 MPa RC Beam (32.5 cm x 25 cm) | Beam | 32MPa | Concrete Rectangular | 250 | 325 | 812.5 | 6812.5 | 0.55 | 1354.17 | G300E | 8735482.95 | 68.54 | G300E | 1423942.32 | 11.17
3837 | Story41 | B5 | 32 MPa RC Beam (30 cm x 25 cm) | Beam | 32MPa | Concrete Rectangular | 250 | 300 | 750 | 6812.5 | 0.51 | 1250 | G300E | 4871247.16 | 38.22 | G300E | 633969.39 | 4.97
3838 | Story41 | B50 | 32 MPa RC Beam (60 cm x 40 cm) | Beam | 32MPa | Concrete Rectangular | 400 | 600 | 2400 | 6812.5 | 1.64 | 4000 | G300E | 5654994.32 | 44.37 | G300E | 9302167.76 | 72.99
3839 | Story41 | B51 | 32 MPa RC Beam (60 cm x 40 cm) | Beam | 32MPa | Concrete Rectangular | 400 | 600 | 2400 | 7200 | 1.73 | 4227.52 | G300E | 15805878.26 | 124.02 | G300E | 9055630.96 | 71.05
3840 | Story41 | B55 | 32 MPa RC Beam (60 cm x 40 cm) | Beam | 32MPa | Concrete Rectangular | 400 | 600 | 2400 | 6812.5 | 1.64 | 4000 | G300E | 14951067.93 | 117.31 | G300E | 8568205.06 | 67.23
3841 | Story41 | B56 | 32 MPa RC Beam (60 cm x 40 cm) | Beam | 32MPa | Concrete Rectangular | 400 | 600 | 2400 | 6812.5 | 1.64 | 4000 | G300E | 5654065.34 | 44.36 | G300E | 9300309.81 | 72.97
3842 | Story41 | B57 | 32 MPa RC Beam (32.5 cm x 25 cm) | Beam | 32MPa | Concrete Rectangular | 250 | 325 | 812.5 | 6812.5 | 0.55 | 1354.17 | G300E | 8733005.68 | 68.52 | G300E | 1423735.01 | 11.17
3843 | Story41 | B58 | 32 MPa RC Beam (25 cm x 25 cm) | Beam | 32MPa | Concrete Rectangular | 250 | 250 | 625 | 6812.5 | 0.43 | 1041.67 | G300E | 1847426.14 | 14.5 | G300E | 412465.91 | 3.24
3844 | Story41 | B59 | 32 MPa RC Beam (27.5 cm x 25 cm) | Beam | 32MPa | Concrete Rectangular | 250 | 275 | 687.5 | 6812.5 | 0.47 | 1145.83 | G300E | 4736545.45 | 37.16 | G300E | 886650.82 | 6.96
3845 | Story41 | B6 | 32 MPa RC Beam (60 cm x 40 cm) | Beam | 32MPa | Concrete Rectangular | 400 | 600 | 2400 | 6812.5 | 1.64 | 4000 | G300E | 5383732.95 | 42.24 | G300E | 9368125.15 | 73.51
3846 | Story41 | B60 | 32 MPa RC Beam (60 cm x 40 cm) | Beam | 32MPa | Concrete Rectangular | 400 | 600 | 2400 | 6812.5 | 1.64 | 4000 | G300E | 4854835.23 | 38.09 | G300E | 6554872.31 | 51.43
3847 | Story41 | B61 | 32 MPa RC Beam (60 cm x 40 cm) | Beam | 32MPa | Concrete Rectangular | 400 | 600 | 2400 | 6812.5 | 1.64 | 4000 | G300E | 5383732.95 | 42.24 | G300E | 9368125.15 | 73.51
3848 | Story41 | B62 | 32 MPa RC Beam (27.5 cm x 25 cm) | Beam | 32MPa | Concrete Rectangular | 250 | 275 | 687.5 | 6812.5 | 0.47 | 1145.83 | G300E | 4736855.11 | 37.17 | G300E | 886650.82 | 6.96
3849 | Story41 | B63 | 32 MPa RC Beam (25 cm x 25 cm) | Beam | 32MPa | Concrete Rectangular | 250 | 250 | 625 | 6812.5 | 0.43 | 1041.67 | G300E | 2421224.43 | 19 | G300E | 686437.56 | 5.39
3850 | Story41 | B64 | 32 MPa RC Beam (32.5 cm x 25 cm) | Beam | 32MPa | Concrete Rectangular | 250 | 325 | 812.5 | 6812.5 | 0.55 | 1354.17 | G300E | 8735482.95 | 68.54 | G300E | 1423945.34 | 11.17
3851 | Story41 | B65 | 32 MPa RC Beam (60 cm x 40 cm) | Beam | 32MPa | Concrete Rectangular | 400 | 600 | 2400 | 6812.5 | 1.64 | 4000 | G300E | 6566630.68 | 51.52 | G300E | 8227342.3 | 64.55
3852 | Story41 | B66 | 32 MPa RC Beam (60 cm x 40 cm) | Beam | 32MPa | Concrete Rectangular | 400 | 600 | 2400 | 7200 | 1.73 | 4227.52 | G300E | 15805878.26 | 124.02 | G300E | 9055638.47 | 71.05
3853 | Story41 | B67 | 32 MPa RC Beam (60 cm x 40 cm) | Beam | 32MPa | Concrete Rectangular | 400 | 600 | 2400 | 6812.5 | 1.64 | 4000 | G300E | 14950475.54 | 117.31 | G300E | 8567940.26 | 67.23
3854 | Story41 | B69 | 32 MPa RC Beam (60 cm x 40 cm) | Beam | 32MPa | Concrete Rectangular | 400 | 600 | 2400 | 6812.5 | 1.64 | 4000 | G300E | 14921744.57 | 117.08 | G300E | 8600217.29 | 67.48
3855 | Story41 | B7 | 32 MPa RC Beam (27.5 cm x 25 cm) | Beam | 32MPa | Concrete Rectangular | 250 | 275 | 687.5 | 6812.5 | 0.47 | 1145.83 | G300E | 4736855.11 | 37.17 | G300E | 886649.97 | 6.96
3856 | Story41 | B70 | 32 MPa RC Beam (60 cm x 40 cm) | Beam | 32MPa | Concrete Rectangular | 400 | 600 | 2400 | 6812.5 | 1.64 | 4000 | G300E | 14918782.61 | 117.06 | G300E | 8522199.95 | 66.87
3857 | Story41 | B71 | 32 MPa RC Beam (60 cm x 40 cm) | Beam | 32MPa | Concrete Rectangular | 400 | 600 | 2400 | 6812.5 | 1.64 | 4000 | G300E | 5768948.86 | 45.27 | G300E | 8226413.32 | 64.55
3858 | Story41 | B72 | 32 MPa RC Beam (32.5 cm x 25 cm) | Beam | 32MPa | Concrete Rectangular | 250 | 325 | 812.5 | 6812.5 | 0.55 | 1354.17 | G300E | 8749107.95 | 68.65 | G300E | 1424629.69 | 11.18
3859 | Story41 | B73 | 32 MPa RC Beam (25 cm x 25 cm) | Beam | 32MPa | Concrete Rectangular | 250 | 250 | 625 | 6812.5 | 0.43 | 1041.67 | G300E | 2437636.36 | 19.13 | G300E | 686437.56 | 5.39
3860 | Story41 | B74 | 32 MPa RC Beam (27.5 cm x 25 cm) | Beam | 32MPa | Concrete Rectangular | 250 | 275 | 687.5 | 6812.5 | 0.47 | 1145.83 | G300E | 4731900.57 | 37.13 | G300E | 886614.21 | 6.96
3861 | Story41 | B75 | 32 MPa RC Beam (60 cm x 40 cm) | Beam | 32MPa | Concrete Rectangular | 400 | 600 | 2400 | 6812.5 | 1.64 | 4000 | G300E | 5381255.68 | 42.22 | G300E | 9367196.17 | 73.5
3862 | Story41 | B76 | 32 MPa RC Beam (60 cm x 40 cm) | Beam | 32MPa | Concrete Rectangular | 400 | 600 | 2400 | 6812.5 | 1.64 | 4000 | G300E | 5694321.02 | 44.68 | G300E | 9367196.17 | 73.5
3863 | Story41 | B77 | 32 MPa RC Beam (30 cm x 25 cm) | Beam | 32MPa | Concrete Rectangular | 250 | 300 | 750 | 6812.5 | 0.51 | 1250 | G300E | 4871247.16 | 38.22 | G300E | 633974.97 | 4.97
3864 | Story41 | B78 | 32 MPa RC Beam (27.5 cm x 25 cm) | Beam | 32MPa | Concrete Rectangular | 250 | 275 | 687.5 | 6812.5 | 0.47 | 1145.83 | G300E | 5599255.68 | 43.93 | G300E | 1745935.45 | 13.7
3865 | Story41 | B79 | 32 MPa RC Beam (27.5 cm x 25 cm) | Beam | 32MPa | Concrete Rectangular | 250 | 275 | 687.5 | 6812.5 | 0.47 | 1145.83 | G300E | 6158809.66 | 48.32 | G300E | 2216788.27 | 17.39
3866 | Story41 | B8 | 32 MPa RC Beam (60 cm x 40 cm) | Beam | 32MPa | Concrete Rectangular | 400 | 600 | 2400 | 6812.5 | 1.64 | 4000 | G300E | 4854835.23 | 38.09 | G300E | 6554872.31 | 51.43
3867 | Story41 | B80 | 32 MPa RC Beam (27.5 cm x 25 cm) | Beam | 32MPa | Concrete Rectangular | 250 | 275 | 687.5 | 6812.5 | 0.47 | 1145.83 | G300E | 6158809.66 | 48.32 | G300E | 2216770.39 | 17.39
3868 | Story41 | B81 | 32 MPa RC Beam (60 cm x 40 cm) | Beam | 32MPa | Concrete Rectangular | 400 | 600 | 2400 | 6812.5 | 1.64 | 4000 | G300E | 6568178.98 | 51.54 | G300E | 8227342.3 | 64.55
3869 | Story41 | B82 | 32 MPa RC Beam (32.5 cm x 25 cm) | Beam | 32MPa | Concrete Rectangular | 250 | 325 | 812.5 | 6812.5 | 0.55 | 1354.17 | G300E | 8733005.68 | 68.52 | G300E | 1423702.8 | 11.17
3870 | Story41 | B83 | 32 MPa RC Beam (60 cm x 40 cm) | Beam | 32MPa | Concrete Rectangular | 400 | 600 | 2400 | 6812.5 | 1.64 | 4000 | G300E | 5654065.34 | 44.36 | G300E | 9300309.81 | 72.97
3871 | Story41 | B84 | 32 MPa RC Beam (32.5 cm x 25 cm) | Beam | 32MPa | Concrete Rectangular | 250 | 325 | 812.5 | 6812.5 | 0.55 | 1354.17 | G300E | 8749107.95 | 68.65 | G300E | 1424610.57 | 11.18
3872 | Story41 | B85 | 32 MPa RC Beam (60 cm x 40 cm) | Beam | 32MPa | Concrete Rectangular | 400 | 600 | 2400 | 6812.5 | 1.64 | 4000 | G300E | 5770497.16 | 45.28 | G300E | 8226413.32 | 64.55
3873 | Story41 | B86 | 32 MPa RC Beam (25 cm x 25 cm) | Beam | 32MPa | Concrete Rectangular | 250 | 250 | 625 | 6812.5 | 0.43 | 1041.67 | G300E | 6497576.7 | 50.98 | G300E | 812587.26 | 6.38
3874 | Story41 | B87 | 32 MPa RC Beam (25 cm x 25 cm) | Beam | 32MPa | Concrete Rectangular | 250 | 250 | 625 | 6812.5 | 0.43 | 1041.67 | G300E | 6457940.34 | 50.67 | G300E | 914605.22 | 7.18
3875 | Story41 | B88 | 32 MPa RC Beam (27.5 cm x 25 cm) | Beam | 32MPa | Concrete Rectangular | 250 | 275 | 687.5 | 6812.5 | 0.47 | 1145.83 | G300E | 5486539.77 | 43.05 | G300E | 2048381.34 | 16.07
3876 | Story41 | B89 | 32 MPa RC Beam (30 cm x 25 cm) | Beam | 32MPa | Concrete Rectangular | 250 | 300 | 750 | 6812.5 | 0.51 | 1250 | G300E | 4849571.02 | 38.05 | G300E | 633523.48 | 4.97
3877 | Story41 | B9 | 32 MPa RC Beam (27.5 cm x 25 cm) | Beam | 32MPa | Concrete Rectangular | 250 | 275 | 687.5 | 6812.5 | 0.47 | 1145.83 | G300E | 4736855.11 | 37.17 | G300E | 886650.82 | 6.96
3878 | Story41 | B90 | 32 MPa RC Beam (60 cm x 40 cm) | Beam | 32MPa | Concrete Rectangular | 400 | 600 | 2400 | 6812.5 | 1.64 | 4000 | G300E | 5690295.45 | 44.65 | G300E | 9370912.08 | 73.53
3879 | Story41 | B91 | 32 MPa RC Beam (60 cm x 40 cm) | Beam | 32MPa | Concrete Rectangular | 400 | 600 | 2400 | 6812.5 | 1.64 | 4000 | G300E | 5181835.23 | 40.66 | G300E | 8071582.53 | 63.33
3880 | Story41 | B92 | 32 MPa RC Beam (27.5 cm x 25 cm) | Beam | 32MPa | Concrete Rectangular | 250 | 275 | 687.5 | 6812.5 | 0.47 | 1145.83 | G300E | 4220343.75 | 33.11 | G300E | 1752644.06 | 13.75
3881 | Story41 | B93 | 32 MPa RC Beam (27.5 cm x 25 cm) | Beam | 32MPa | Concrete Rectangular | 250 | 275 | 687.5 | 6812.5 | 0.47 | 1145.83 | G300E | 4220343.75 | 33.11 | G300E | 1752644.91 | 13.75
3882 | Story41 | B94 | 32 MPa RC Beam (27.5 cm x 25 cm) | Beam | 32MPa | Concrete Rectangular | 250 | 275 | 687.5 | 6812.5 | 0.47 | 1145.83 | G300E | 5599565.34 | 43.94 | G300E | 1745938 | 13.7
3883 | Story41 | B95 | 32 MPa RC Beam (30 cm x 25 cm) | Beam | 32MPa | Concrete Rectangular | 250 | 300 | 750 | 6812.5 | 0.51 | 1250 | G300E | 4871247.16 | 38.22 | G300E | 633974.97 | 4.97
3884 | Story41 | B96 | 32 MPa RC Beam (25 cm x 25 cm) | Beam | 32MPa | Concrete Rectangular | 250 | 250 | 625 | 6812.5 | 0.43 | 1041.67 | G300E | 2421534.09 | 19 | G300E | 686437.56 | 5.39
3885 | Story41 | B97 | 32 MPa RC Beam (27.5 cm x 25 cm) | Beam | 32MPa | Concrete Rectangular | 250 | 275 | 687.5 | 6812.5 | 0.47 | 1145.83 | G300E | 4736235.8 | 37.16 | G300E | 886650.82 | 6.96
3886 | Story41 | B98 | 32 MPa RC Beam (25 cm x 25 cm) | Beam | 32MPa | Concrete Rectangular | 250 | 250 | 625 | 6812.5 | 0.43 | 1041.67 | G300E | 1847426.14 | 14.5 | G300E | 412465.91 | 3.24
3887 | Story41 | B99 | 32 MPa RC Beam (27.5 cm x 25 cm) | Beam | 32MPa | Concrete Rectangular | 250 | 275 | 687.5 | 6812.5 | 0.47 | 1145.83 | G300E | 4731590.91 | 37.13 | G300E | 886613.35 | 6.96
3888 | Story42 | B1 | 32 MPa RC Beam (60 cm x 40 cm) | Beam | 32MPa | Concrete Rectangular | 400 | 600 | 2400 | 6812.5 | 1.64 | 4000 | G300E | 5323820.65 | 41.77 | G300E | 7845636.95 | 61.56
3889 | Story42 | B10 | 32 MPa RC Beam (60 cm x 40 cm) | Beam | 32MPa | Concrete Rectangular | 400 | 600 | 2400 | 6812.5 | 1.64 | 4000 | G300E | 5421269.02 | 42.54 | G300E | 8701053.55 | 68.27
3890 | Story42 | B100 | 32 MPa RC Beam (25 cm x 25 cm) | Beam | 32MPa | Concrete Rectangular | 250 | 250 | 625 | 6812.5 | 0.43 | 1041.67 | G300E | 2322133.52 | 18.22 | G300E | 686437.56 | 5.39
3891 | Story42 | B101 | 32 MPa RC Beam (30 cm x 25 cm) | Beam | 32MPa | Concrete Rectangular | 250 | 300 | 750 | 6812.5 | 0.51 | 1250 | G300E | 4762556.82 | 37.37 | G300E | 618917.17 | 4.86
3892 | Story42 | B102 | 32 MPa RC Beam (27.5 cm x 25 cm) | Beam | 32MPa | Concrete Rectangular | 250 | 275 | 687.5 | 6812.5 | 0.47 | 1145.83 | G300E | 5546923.3 | 43.52 | G300E | 1722355.68 | 13.51
3893 | Story42 | B103 | 32 MPa RC Beam (30 cm x 25 cm) | Beam | 32MPa | Concrete Rectangular | 250 | 300 | 750 | 6812.5 | 0.51 | 1250 | G300E | 4835326.7 | 37.94 | G300E | 2322386.51 | 18.22
3894 | Story42 | B104 | 32 MPa RC Beam (30 cm x 25 cm) | Beam | 32MPa | Concrete Rectangular | 250 | 300 | 750 | 6812.5 | 0.51 | 1250 | G300E | 4834397.73 | 37.93 | G300E | 2321936.89 | 18.22
3895 | Story42 | B105 | 32 MPa RC Beam (60 cm x 40 cm) | Beam | 32MPa | Concrete Rectangular | 400 | 600 | 2400 | 6812.5 | 1.64 | 4000 | G300E | 5149065.22 | 40.4 | G300E | 7845636.95 | 61.56
3896 | Story42 | B106 | 32 MPa RC Beam (60 cm x 40 cm) | Beam | 32MPa | Concrete Rectangular | 400 | 600 | 2400 | 6812.5 | 1.64 | 4000 | G300E | 5323820.65 | 41.77 | G300E | 7845636.95 | 61.56
3897 | Story42 | B107 | 32 MPa RC Beam (60 cm x 40 cm) | Beam | 32MPa | Concrete Rectangular | 400 | 600 | 2400 | 6812.5 | 1.64 | 4000 | G300E | 5567670.45 | 43.69 | G300E | 9393207.53 | 73.7
3898 | Story42 | B108 | 32 MPa RC Beam (60 cm x 40 cm) | Beam | 32MPa | Concrete Rectangular | 400 | 600 | 2400 | 6812.5 | 1.64 | 4000 | G300E | 5421565.22 | 42.54 | G300E | 8701053.55 | 68.27
3899 | Story42 | B109 | 32 MPa RC Beam (60 cm x 40 cm) | Beam | 32MPa | Concrete Rectangular | 400 | 600 | 2400 | 6812.5 | 1.64 | 4000 | G300E | 5428943.18 | 42.6 | G300E | 9365338.22 | 73.48
3900 | Story42 | B11 | 32 MPa RC Beam (30 cm x 25 cm) | Beam | 32MPa | Concrete Rectangular | 250 | 300 | 750 | 6812.5 | 0.51 | 1250 | G300E | 4771227.27 | 37.44 | G300E | 968405.86 | 7.6
3901 | Story42 | B110 | 32 MPa RC Beam (60 cm x 40 cm) | Beam | 32MPa | Concrete Rectangular | 400 | 600 | 2400 | 6812.5 | 1.64 | 4000 | G300E | 5420972.83 | 42.53 | G300E | 8702830.72 | 68.29
3902 | Story42 | B111 | 32 MPa RC Beam (60 cm x 40 cm) | Beam | 32MPa | Concrete Rectangular | 400 | 600 | 2400 | 6812.5 | 1.64 | 4000 | G300E | 5568909.09 | 43.7 | G300E | 9393207.53 | 73.7
3903 | Story42 | B112 | 32 MPa RC Beam (60 cm x 40 cm) | Beam | 32MPa | Concrete Rectangular | 400 | 600 | 2400 | 6812.5 | 1.64 | 4000 | G300E | 5155581.52 | 40.45 | G300E | 7845636.95 | 61.56
3904 | Story42 | B12 | 32 MPa RC Beam (60 cm x 40 cm) | Beam | 32MPa | Concrete Rectangular | 400 | 600 | 2400 | 6812.5 | 1.64 | 4000 | G300E | 5567360.8 | 43.68 | G300E | 9393207.53 | 73.7
3905 | Story42 | B13 | 32 MPa RC Beam (30 cm x 25 cm) | Beam | 32MPa | Concrete Rectangular | 250 | 300 | 750 | 6812.5 | 0.51 | 1250 | G300E | 4844306.82 | 38.01 | G300E | 2322421.82 | 18.22
3906 | Story42 | B14 | 32 MPa RC Beam (60 cm x 40 cm) | Beam | 32MPa | Concrete Rectangular | 400 | 600 | 2400 | 6812.5 | 1.64 | 4000 | G300E | 5145214.67 | 40.37 | G300E | 7845636.95 | 61.56
3907 | Story42 | B15 | 32 MPa RC Beam (60 cm x 40 cm) | Beam | 32MPa | Concrete Rectangular | 400 | 600 | 2400 | 6812.5 | 1.64 | 4000 | G300E | 5323820.65 | 41.77 | G300E | 7845636.95 | 61.56
3908 | Story42 | B16 | 32 MPa RC Beam (60 cm x 40 cm) | Beam | 32MPa | Concrete Rectangular | 400 | 600 | 2400 | 6812.5 | 1.64 | 4000 | G300E | 5567360.8 | 43.68 | G300E | 9394136.51 | 73.71
3909 | Story42 | B17 | 32 MPa RC Beam (30 cm x 25 cm) | Beam | 32MPa | Concrete Rectangular | 250 | 300 | 750 | 6812.5 | 0.51 | 1250 | G300E | 4843687.5 | 38.01 | G300E | 2322420.89 | 18.22
3910 | Story42 | B18 | 32 MPa RC Beam (27.5 cm x 25 cm) | Beam | 32MPa | Concrete Rectangular | 250 | 275 | 687.5 | 6812.5 | 0.47 | 1145.83 | G300E | 6689875 | 52.49 | G300E | 1814483.67 | 14.24
3911 | Story42 | B19 | 32 MPa RC Beam (27.5 cm x 25 cm) | Beam | 32MPa | Concrete Rectangular | 250 | 275 | 687.5 | 6812.5 | 0.47 | 1145.83 | G300E | 6689875 | 52.49 | G300E | 1814485.38 | 14.24
3912 | Story42 | B2 | 32 MPa RC Beam (60 cm x 40 cm) | Beam | 32MPa | Concrete Rectangular | 400 | 600 | 2400 | 6812.5 | 1.64 | 4000 | G300E | 5323820.65 | 41.77 | G300E | 7845636.95 | 61.56
3913 | Story42 | B20 | 32 MPa RC Beam (27.5 cm x 25 cm) | Beam | 32MPa | Concrete Rectangular | 250 | 275 | 687.5 | 6812.5 | 0.47 | 1145.83 | G300E | 6146423.3 | 48.23 | G300E | 2654413.98 | 20.83
3914 | Story42 | B21 | 32 MPa RC Beam (25 cm x 25 cm) | Beam | 32MPa | Concrete Rectangular | 250 | 250 | 625 | 6812.5 | 0.43 | 1041.67 | G300E | 2316869.32 | 18.18 | G300E | 686437.56 | 5.39
3915 | Story42 | B22 | 32 MPa RC Beam (32.5 cm x 25 cm) | Beam | 32MPa | Concrete Rectangular | 250 | 325 | 812.5 | 6812.5 | 0.55 | 1354.17 | G300E | 9917142.05 | 77.81 | G300E | 1980316.26 | 15.54
3916 | Story42 | B23 | 32 MPa RC Beam (25 cm x 25 cm) | Beam | 32MPa | Concrete Rectangular | 250 | 250 | 625 | 6812.5 | 0.43 | 1041.67 | G300E | 1911215.91 | 15 | G300E | 0 | 0
3917 | Story42 | B24 | 32 MPa RC Beam (32.5 cm x 25 cm) | Beam | 32MPa | Concrete Rectangular | 250 | 325 | 812.5 | 6812.5 | 0.55 | 1354.17 | G300E | 9918071.02 | 77.82 | G300E | 1980343.43 | 15.54
3918 | Story42 | B25 | 32 MPa RC Beam (25 cm x 25 cm) | Beam | 32MPa | Concrete Rectangular | 250 | 250 | 625 | 6812.5 | 0.43 | 1041.67 | G300E | 2316869.32 | 18.18 | G300E | 686437.56 | 5.39
3919 | Story42 | B26 | 32 MPa RC Beam (27.5 cm x 25 cm) | Beam | 32MPa | Concrete Rectangular | 250 | 275 | 687.5 | 6812.5 | 0.47 | 1145.83 | G300E | 6146423.3 | 48.23 | G300E | 2654423.35 | 20.83
3920 | Story42 | B27 | 32 MPa RC Beam (27.5 cm x 25 cm) | Beam | 32MPa | Concrete Rectangular | 250 | 275 | 687.5 | 6812.5 | 0.47 | 1145.83 | G300E | 6689565.34 | 52.49 | G300E | 1814489.63 | 14.24
3921 | Story42 | B28 | 32 MPa RC Beam (27.5 cm x 25 cm) | Beam | 32MPa | Concrete Rectangular | 250 | 275 | 687.5 | 6812.5 | 0.47 | 1145.83 | G300E | 6689875 | 52.49 | G300E | 1814492.19 | 14.24
3922 | Story42 | B29 | 32 MPa RC Beam (30 cm x 25 cm) | Beam | 32MPa | Concrete Rectangular | 250 | 300 | 750 | 6812.5 | 0.51 | 1250 | G300E | 4844306.82 | 38.01 | G300E | 2322422.74 | 18.22
3923 | Story42 | B3 | 32 MPa RC Beam (30 cm x 25 cm) | Beam | 32MPa | Concrete Rectangular | 250 | 300 | 750 | 6812.5 | 0.51 | 1250 | G300E | 4843687.5 | 38.01 | G300E | 2322420.89 | 18.22
3924 | Story42 | B30 | 32 MPa RC Beam (60 cm x 40 cm) | Beam | 32MPa | Concrete Rectangular | 400 | 600 | 2400 | 6812.5 | 1.64 | 4000 | G300E | 5567670.45 | 43.69 | G300E | 9393207.53 | 73.7
3925 | Story42 | B31 | 32 MPa RC Beam (60 cm x 40 cm) | Beam | 32MPa | Concrete Rectangular | 400 | 600 | 2400 | 6812.5 | 1.64 | 4000 | G300E | 5421565.22 | 42.54 | G300E | 8701053.55 | 68.27
3926 | Story42 | B32 | 32 MPa RC Beam (30 cm x 25 cm) | Beam | 32MPa | Concrete Rectangular | 250 | 300 | 750 | 6812.5 | 0.51 | 1250 | G300E | 4770298.3 | 37.43 | G300E | 968403.07 | 7.6
3927 | Story42 | B33 | 32 MPa RC Beam (25 cm x 25 cm) | Beam | 32MPa | Concrete Rectangular | 250 | 250 | 625 | 6812.5 | 0.43 | 1041.67 | G300E | 2316869.32 | 18.18 | G300E | 686437.56 | 5.39
3928 | Story42 | B34 | 32 MPa RC Beam (27.5 cm x 25 cm) | Beam | 32MPa | Concrete Rectangular | 250 | 275 | 687.5 | 6812.5 | 0.47 | 1145.83 | G300E | 6146732.95 | 48.23 | G300E | 2654418.24 | 20.83
3929 | Story42 | B35 | 32 MPa RC Beam (60 cm x 40 cm) | Beam | 32MPa | Concrete Rectangular | 400 | 600 | 2400 | 6812.5 | 1.64 | 4000 | G300E | 5588107.95 | 43.85 | G300E | 8145282.02 | 63.91
3930 | Story42 | B36 | 32 MPa RC Beam (60 cm x 40 cm) | Beam | 32MPa | Concrete Rectangular | 400 | 600 | 2400 | 6812.5 | 1.64 | 4000 | G300E | 5588417.61 | 43.85 | G300E | 8145282.02 | 63.91
3931 | Story42 | B37 | 32 MPa RC Beam (60 cm x 40 cm) | Beam | 32MPa | Concrete Rectangular | 400 | 600 | 2400 | 7200 | 1.73 | 4227.52 | G300E | 16229113.04 | 127.34 | G300E | 9149943.44 | 71.79
3932 | Story42 | B38 | 32 MPa RC Beam (60 cm x 40 cm) | Beam | 32MPa | Concrete Rectangular | 400 | 600 | 2400 | 6812.5 | 1.64 | 4000 | G300E | 5606377.84 | 43.99 | G300E | 9298451.85 | 72.96
3933 | Story42 | B39 | 32 MPa RC Beam (60 cm x 40 cm) | Beam | 32MPa | Concrete Rectangular | 400 | 600 | 2400 | 7200 | 1.73 | 4227.52 | G300E | 16235686.96 | 127.39 | G300E | 9150550.12 | 71.8
3934 | Story42 | B4 | 32 MPa RC Beam (60 cm x 40 cm) | Beam | 32MPa | Concrete Rectangular | 400 | 600 | 2400 | 6812.5 | 1.64 | 4000 | G300E | 5567360.8 | 43.68 | G300E | 9394136.51 | 73.71
3935 | Story42 | B40 | 32 MPa RC Beam (60 cm x 40 cm) | Beam | 32MPa | Concrete Rectangular | 400 | 600 | 2400 | 6812.5 | 1.64 | 4000 | G300E | 5588727.27 | 43.85 | G300E | 8145282.02 | 63.91
3936 | Story42 | B41 | 32 MPa RC Beam (60 cm x 40 cm) | Beam | 32MPa | Concrete Rectangular | 400 | 600 | 2400 | 6812.5 | 1.64 | 4000 | G300E | 5589036.93 | 43.85 | G300E | 8145282.02 | 63.91
3937 | Story42 | B42 | 32 MPa RC Beam (27.5 cm x 25 cm) | Beam | 32MPa | Concrete Rectangular | 250 | 275 | 687.5 | 6812.5 | 0.47 | 1145.83 | G300E | 6146423.3 | 48.23 | G300E | 2654419.09 | 20.83
3938 | Story42 | B43 | 32 MPa RC Beam (25 cm x 25 cm) | Beam | 32MPa | Concrete Rectangular | 250 | 250 | 625 | 6812.5 | 0.43 | 1041.67 | G300E | 2317178.98 | 18.18 | G300E | 686437.56 | 5.39
3939 | Story42 | B44 | 32 MPa RC Beam (30 cm x 25 cm) | Beam | 32MPa | Concrete Rectangular | 250 | 300 | 750 | 6812.5 | 0.51 | 1250 | G300E | 4771227.27 | 37.44 | G300E | 968406.78 | 7.6
3940 | Story42 | B45 | 32 MPa RC Beam (60 cm x 40 cm) | Beam | 32MPa | Concrete Rectangular | 400 | 600 | 2400 | 6812.5 | 1.64 | 4000 | G300E | 5421565.22 | 42.54 | G300E | 8701053.55 | 68.27
3941 | Story42 | B46 | 32 MPa RC Beam (60 cm x 40 cm) | Beam | 32MPa | Concrete Rectangular | 400 | 600 | 2400 | 6812.5 | 1.64 | 4000 | G300E | 5428943.18 | 42.6 | G300E | 9365338.22 | 73.48
3942 | Story42 | B47 | 32 MPa RC Beam (27.5 cm x 25 cm) | Beam | 32MPa | Concrete Rectangular | 250 | 275 | 687.5 | 6812.5 | 0.47 | 1145.83 | G300E | 4894781.25 | 38.41 | G300E | 990872.94 | 7.77
3943 | Story42 | B48 | 32 MPa RC Beam (25 cm x 25 cm) | Beam | 32MPa | Concrete Rectangular | 250 | 250 | 625 | 6812.5 | 0.43 | 1041.67 | G300E | 1911835.23 | 15 | G300E | 0 | 0
3944 | Story42 | B49 | 32 MPa RC Beam (32.5 cm x 25 cm) | Beam | 32MPa | Concrete Rectangular | 250 | 325 | 812.5 | 6812.5 | 0.55 | 1354.17 | G300E | 9917761.36 | 77.82 | G300E | 1980328.33 | 15.54
3945 | Story42 | B5 | 32 MPa RC Beam (30 cm x 25 cm) | Beam | 32MPa | Concrete Rectangular | 250 | 300 | 750 | 6812.5 | 0.51 | 1250 | G300E | 4770298.3 | 37.43 | G300E | 968403.07 | 7.6
3946 | Story42 | B50 | 32 MPa RC Beam (60 cm x 40 cm) | Beam | 32MPa | Concrete Rectangular | 400 | 600 | 2400 | 6812.5 | 1.64 | 4000 | G300E | 5606687.5 | 43.99 | G300E | 9298451.85 | 72.96
3947 | Story42 | B51 | 32 MPa RC Beam (60 cm x 40 cm) | Beam | 32MPa | Concrete Rectangular | 400 | 600 | 2400 | 7200 | 1.73 | 4227.52 | G300E | 16229739.13 | 127.34 | G300E | 9150110.61 | 71.8
3948 | Story42 | B55 | 32 MPa RC Beam (60 cm x 40 cm) | Beam | 32MPa | Concrete Rectangular | 400 | 600 | 2400 | 6812.5 | 1.64 | 4000 | G300E | 15351820.65 | 120.46 | G300E | 8656411.53 | 67.92
3949 | Story42 | B56 | 32 MPa RC Beam (60 cm x 40 cm) | Beam | 32MPa | Concrete Rectangular | 400 | 600 | 2400 | 6812.5 | 1.64 | 4000 | G300E | 5606377.84 | 43.99 | G300E | 9298451.85 | 72.96
3950 | Story42 | B57 | 32 MPa RC Beam (32.5 cm x 25 cm) | Beam | 32MPa | Concrete Rectangular | 250 | 325 | 812.5 | 6812.5 | 0.55 | 1354.17 | G300E | 9915593.75 | 77.8 | G300E | 1980109.95 | 15.54
3951 | Story42 | B58 | 32 MPa RC Beam (25 cm x 25 cm) | Beam | 32MPa | Concrete Rectangular | 250 | 250 | 625 | 6812.5 | 0.43 | 1041.67 | G300E | 1911215.91 | 15 | G300E | 0 | 0
3952 | Story42 | B59 | 32 MPa RC Beam (27.5 cm x 25 cm) | Beam | 32MPa | Concrete Rectangular | 250 | 275 | 687.5 | 6812.5 | 0.47 | 1145.83 | G300E | 4895090.91 | 38.41 | G300E | 990872.94 | 7.77
3953 | Story42 | B6 | 32 MPa RC Beam (60 cm x 40 cm) | Beam | 32MPa | Concrete Rectangular | 400 | 600 | 2400 | 6812.5 | 1.64 | 4000 | G300E | 5421565.22 | 42.54 | G300E | 8701053.55 | 68.27
3954 | Story42 | B60 | 32 MPa RC Beam (60 cm x 40 cm) | Beam | 32MPa | Concrete Rectangular | 400 | 600 | 2400 | 6812.5 | 1.64 | 4000 | G300E | 5428943.18 | 42.6 | G300E | 9365338.22 | 73.48
3955 | Story42 | B61 | 32 MPa RC Beam (60 cm x 40 cm) | Beam | 32MPa | Concrete Rectangular | 400 | 600 | 2400 | 6812.5 | 1.64 | 4000 | G300E | 5421269.02 | 42.54 | G300E | 8701053.55 | 68.27
3956 | Story42 | B62 | 32 MPa RC Beam (27.5 cm x 25 cm) | Beam | 32MPa | Concrete Rectangular | 250 | 275 | 687.5 | 6812.5 | 0.47 | 1145.83 | G300E | 4894471.59 | 38.4 | G300E | 990872.94 | 7.77
3957 | Story42 | B63 | 32 MPa RC Beam (25 cm x 25 cm) | Beam | 32MPa | Concrete Rectangular | 250 | 250 | 625 | 6812.5 | 0.43 | 1041.67 | G300E | 2316869.32 | 18.18 | G300E | 686437.56 | 5.39
3958 | Story42 | B64 | 32 MPa RC Beam (32.5 cm x 25 cm) | Beam | 32MPa | Concrete Rectangular | 250 | 325 | 812.5 | 6812.5 | 0.55 | 1354.17 | G300E | 9917761.36 | 77.82 | G300E | 1980333.37 | 15.54
3959 | Story42 | B65 | 32 MPa RC Beam (60 cm x 40 cm) | Beam | 32MPa | Concrete Rectangular | 400 | 600 | 2400 | 6812.5 | 1.64 | 4000 | G300E | 5588107.95 | 43.85 | G300E | 8145282.02 | 63.91
3960 | Story42 | B66 | 32 MPa RC Beam (60 cm x 40 cm) | Beam | 32MPa | Concrete Rectangular | 400 | 600 | 2400 | 7200 | 1.73 | 4227.52 | G300E | 16229739.13 | 127.34 | G300E | 9150112.49 | 71.8
3961 | Story42 | B67 | 32 MPa RC Beam (60 cm x 40 cm) | Beam | 32MPa | Concrete Rectangular | 400 | 600 | 2400 | 6812.5 | 1.64 | 4000 | G300E | 15349747.28 | 120.44 | G300E | 8657327.96 | 67.93
3962 | Story42 | B69 | 32 MPa RC Beam (60 cm x 40 cm) | Beam | 32MPa | Concrete Rectangular | 400 | 600 | 2400 | 6812.5 | 1.64 | 4000 | G300E | 15322201.09 | 120.22 | G300E | 8606699.24 | 67.53
3963 | Story42 | B7 | 32 MPa RC Beam (27.5 cm x 25 cm) | Beam | 32MPa | Concrete Rectangular | 250 | 275 | 687.5 | 6812.5 | 0.47 | 1145.83 | G300E | 4895090.91 | 38.41 | G300E | 990872.94 | 7.77
3964 | Story42 | B70 | 32 MPa RC Beam (60 cm x 40 cm) | Beam | 32MPa | Concrete Rectangular | 400 | 600 | 2400 | 6812.5 | 1.64 | 4000 | G300E | 15319239.13 | 120.2 | G300E | 8610404.05 | 67.56
3965 | Story42 | B71 | 32 MPa RC Beam (60 cm x 40 cm) | Beam | 32MPa | Concrete Rectangular | 400 | 600 | 2400 | 6812.5 | 1.64 | 4000 | G300E | 5800534.09 | 45.51 | G300E | 8231058.2 | 64.58
3966 | Story42 | B72 | 32 MPa RC Beam (35 cm x 25 cm) | Beam | 32MPa | Concrete Rectangular | 250 | 350 | 875 | 6812.5 | 0.6 | 1458.33 | G300E | 8601090.91 | 67.49 | G300E | 2039985.63 | 16.01
3967 | Story42 | B73 | 32 MPa RC Beam (25 cm x 25 cm) | Beam | 32MPa | Concrete Rectangular | 250 | 250 | 625 | 6812.5 | 0.43 | 1041.67 | G300E | 2321514.2 | 18.22 | G300E | 686437.56 | 5.39
3968 | Story42 | B74 | 32 MPa RC Beam (27.5 cm x 25 cm) | Beam | 32MPa | Concrete Rectangular | 250 | 275 | 687.5 | 6812.5 | 0.47 | 1145.83 | G300E | 4888897.73 | 38.36 | G300E | 1319730.89 | 10.36
3969 | Story42 | B75 | 32 MPa RC Beam (60 cm x 40 cm) | Beam | 32MPa | Concrete Rectangular | 400 | 600 | 2400 | 6812.5 | 1.64 | 4000 | G300E | 5420972.83 | 42.53 | G300E | 8702830.72 | 68.29
3970 | Story42 | B76 | 32 MPa RC Beam (60 cm x 40 cm) | Beam | 32MPa | Concrete Rectangular | 400 | 600 | 2400 | 6812.5 | 1.64 | 4000 | G300E | 5567360.8 | 43.68 | G300E | 9393207.53 | 73.7
3971 | Story42 | B77 | 32 MPa RC Beam (30 cm x 25 cm) | Beam | 32MPa | Concrete Rectangular | 250 | 300 | 750 | 6812.5 | 0.51 | 1250 | G300E | 4771227.27 | 37.44 | G300E | 968406.78 | 7.6
3972 | Story42 | B78 | 32 MPa RC Beam (27.5 cm x 25 cm) | Beam | 32MPa | Concrete Rectangular | 250 | 275 | 687.5 | 6812.5 | 0.47 | 1145.83 | G300E | 6689565.34 | 52.49 | G300E | 1814487.93 | 14.24
3973 | Story42 | B79 | 32 MPa RC Beam (27.5 cm x 25 cm) | Beam | 32MPa | Concrete Rectangular | 250 | 275 | 687.5 | 6812.5 | 0.47 | 1145.83 | G300E | 6146732.95 | 48.23 | G300E | 2654431.02 | 20.83
3974 | Story42 | B8 | 32 MPa RC Beam (60 cm x 40 cm) | Beam | 32MPa | Concrete Rectangular | 400 | 600 | 2400 | 6812.5 | 1.64 | 4000 | G300E | 5428943.18 | 42.6 | G300E | 9365338.22 | 73.48
3975 | Story42 | B80 | 32 MPa RC Beam (27.5 cm x 25 cm) | Beam | 32MPa | Concrete Rectangular | 250 | 275 | 687.5 | 6812.5 | 0.47 | 1145.83 | G300E | 6146113.64 | 48.22 | G300E | 2654411.43 | 20.83
3976 | Story42 | B81 | 32 MPa RC Beam (60 cm x 40 cm) | Beam | 32MPa | Concrete Rectangular | 400 | 600 | 2400 | 6812.5 | 1.64 | 4000 | G300E | 5589656.25 | 43.86 | G300E | 8145282.02 | 63.91
3977 | Story42 | B82 | 32 MPa RC Beam (32.5 cm x 25 cm) | Beam | 32MPa | Concrete Rectangular | 250 | 325 | 812.5 | 6812.5 | 0.55 | 1354.17 | G300E | 9915284.09 | 77.8 | G300E | 1980070.7 | 15.54
3978 | Story42 | B83 | 32 MPa RC Beam (60 cm x 40 cm) | Beam | 32MPa | Concrete Rectangular | 400 | 600 | 2400 | 6812.5 | 1.64 | 4000 | G300E | 5606068.18 | 43.99 | G300E | 9298451.85 | 72.96
3979 | Story42 | B84 | 32 MPa RC Beam (35 cm x 25 cm) | Beam | 32MPa | Concrete Rectangular | 250 | 350 | 875 | 6812.5 | 0.6 | 1458.33 | G300E | 8601400.57 | 67.49 | G300E | 2039966.12 | 16.01
3980 | Story42 | B85 | 32 MPa RC Beam (60 cm x 40 cm) | Beam | 32MPa | Concrete Rectangular | 400 | 600 | 2400 | 6812.5 | 1.64 | 4000 | G300E | 5802392.05 | 45.53 | G300E | 8231058.2 | 64.58
3981 | Story42 | B86 | 32 MPa RC Beam (25 cm x 25 cm) | Beam | 32MPa | Concrete Rectangular | 250 | 250 | 625 | 6812.5 | 0.43 | 1041.67 | G300E | 6590164.77 | 51.71 | G300E | 815581.66 | 6.4
3982 | Story42 | B87 | 32 MPa RC Beam (25 cm x 25 cm) | Beam | 32MPa | Concrete Rectangular | 250 | 250 | 625 | 6812.5 | 0.43 | 1041.67 | G300E | 6550838.07 | 51.4 | G300E | 814481.6 | 6.39
3983 | Story42 | B88 | 32 MPa RC Beam (27.5 cm x 25 cm) | Beam | 32MPa | Concrete Rectangular | 250 | 275 | 687.5 | 6812.5 | 0.47 | 1145.83 | G300E | 5550639.2 | 43.55 | G300E | 1832408.44 | 14.38
3984 | Story42 | B89 | 32 MPa RC Beam (30 cm x 25 cm) | Beam | 32MPa | Concrete Rectangular | 250 | 300 | 750 | 6812.5 | 0.51 | 1250 | G300E | 4763485.8 | 37.38 | G300E | 618911.6 | 4.86
3985 | Story42 | B9 | 32 MPa RC Beam (27.5 cm x 25 cm) | Beam | 32MPa | Concrete Rectangular | 250 | 275 | 687.5 | 6812.5 | 0.47 | 1145.83 | G300E | 4895090.91 | 38.41 | G300E | 990872.94 | 7.77
3986 | Story42 | B90 | 32 MPa RC Beam (60 cm x 40 cm) | Beam | 32MPa | Concrete Rectangular | 400 | 600 | 2400 | 6812.5 | 1.64 | 4000 | G300E | 5567980.11 | 43.69 | G300E | 9393207.53 | 73.7
3987 | Story42 | B91 | 32 MPa RC Beam (60 cm x 40 cm) | Beam | 32MPa | Concrete Rectangular | 400 | 600 | 2400 | 6812.5 | 1.64 | 4000 | G300E | 5145214.67 | 40.37 | G300E | 7845636.95 | 61.56
3988 | Story42 | B92 | 32 MPa RC Beam (30 cm x 25 cm) | Beam | 32MPa | Concrete Rectangular | 250 | 300 | 750 | 6812.5 | 0.51 | 1250 | G300E | 4844306.82 | 38.01 | G300E | 2322421.82 | 18.22
3989 | Story42 | B93 | 32 MPa RC Beam (30 cm x 25 cm) | Beam | 32MPa | Concrete Rectangular | 250 | 300 | 750 | 6812.5 | 0.51 | 1250 | G300E | 4844306.82 | 38.01 | G300E | 2322422.74 | 18.22
3990 | Story42 | B94 | 32 MPa RC Beam (27.5 cm x 25 cm) | Beam | 32MPa | Concrete Rectangular | 250 | 275 | 687.5 | 6812.5 | 0.47 | 1145.83 | G300E | 6689875 | 52.49 | G300E | 1814496.45 | 14.24
3991 | Story42 | B95 | 32 MPa RC Beam (30 cm x 25 cm) | Beam | 32MPa | Concrete Rectangular | 250 | 300 | 750 | 6812.5 | 0.51 | 1250 | G300E | 4770917.61 | 37.43 | G300E | 968406.78 | 7.6
3992 | Story42 | B96 | 32 MPa RC Beam (25 cm x 25 cm) | Beam | 32MPa | Concrete Rectangular | 250 | 250 | 625 | 6812.5 | 0.43 | 1041.67 | G300E | 2317178.98 | 18.18 | G300E | 686437.56 | 5.39
3993 | Story42 | B97 | 32 MPa RC Beam (27.5 cm x 25 cm) | Beam | 32MPa | Concrete Rectangular | 250 | 275 | 687.5 | 6812.5 | 0.47 | 1145.83 | G300E | 4894781.25 | 38.41 | G300E | 990872.94 | 7.77
3994 | Story42 | B98 | 32 MPa RC Beam (25 cm x 25 cm) | Beam | 32MPa | Concrete Rectangular | 250 | 250 | 625 | 6812.5 | 0.43 | 1041.67 | G300E | 1911215.91 | 15 | G300E | 0 | 0
3995 | Story42 | B99 | 32 MPa RC Beam (27.5 cm x 25 cm) | Beam | 32MPa | Concrete Rectangular | 250 | 275 | 687.5 | 6812.5 | 0.47 | 1145.83 | G300E | 4888897.73 | 38.36 | G300E | 1319730.89 | 10.36
3996 | Story43 | B1 | 32 MPa RC Beam (60 cm x 40 cm) | Beam | 32MPa | Concrete Rectangular | 400 | 600 | 2400 | 6825 | 1.64 | 4007.34 | G300E | 5279757.95 | 41.43 | G300E | 8077085.96 | 63.38
3997 | Story43 | B10 | 32 MPa RC Beam (60 cm x 40 cm) | Beam | 32MPa | Concrete Rectangular | 400 | 600 | 2400 | 6825 | 1.64 | 4007.34 | G300E | 5745463.04 | 45.08 | G300E | 8214501.16 | 64.45
3998 | Story43 | B100 | 32 MPa RC Beam (25 cm x 25 cm) | Beam | 32MPa | Concrete Rectangular | 250 | 250 | 625 | 6825 | 0.43 | 1043.58 | G300E | 2378822.73 | 18.67 | G300E | 687697.08 | 5.4
3999 | Story43 | B101 | 32 MPa RC Beam (27.5 cm x 25 cm) | Beam | 32MPa | Concrete Rectangular | 250 | 275 | 687.5 | 6825 | 0.47 | 1147.94 | G300E | 4591363.64 | 36.03 | G300E | 893158.67 | 7.01
4000 | Story43 | B102 | 32 MPa RC Beam (30 cm x 25 cm) | Beam | 32MPa | Concrete Rectangular | 250 | 300 | 750 | 6825 | 0.51 | 1252.29 | G300E | 6068045.45 | 47.61 | G300E | 2361249.59 | 18.53
4001 | Story43 | B103 | 32 MPa RC Beam (27.5 cm x 25 cm) | Beam | 32MPa | Concrete Rectangular | 250 | 275 | 687.5 | 6825 | 0.47 | 1147.94 | G300E | 4041020.45 | 31.71 | G300E | 2540465.48 | 19.93
4002 | Story43 | B104 | 32 MPa RC Beam (27.5 cm x 25 cm) | Beam | 32MPa | Concrete Rectangular | 250 | 275 | 687.5 | 6825 | 0.47 | 1147.94 | G300E | 4040089.77 | 31.7 | G300E | 2430645.03 | 19.07
4003 | Story43 | B105 | 32 MPa RC Beam (60 cm x 40 cm) | Beam | 32MPa | Concrete Rectangular | 400 | 600 | 2400 | 6825 | 1.64 | 4007.34 | G300E | 5292477.27 | 41.53 | G300E | 8075224.6 | 63.36
4004 | Story43 | B106 | 32 MPa RC Beam (60 cm x 40 cm) | Beam | 32MPa | Concrete Rectangular | 400 | 600 | 2400 | 6825 | 1.64 | 4007.34 | G300E | 5279757.95 | 41.43 | G300E | 8077085.96 | 63.38
4005 | Story43 | B107 | 32 MPa RC Beam (60 cm x 40 cm) | Beam | 32MPa | Concrete Rectangular | 400 | 600 | 2400 | 6825 | 1.64 | 4007.34 | G300E | 5149017.39 | 40.4 | G300E | 7610769.97 | 59.72
4006 | Story43 | B108 | 32 MPa RC Beam (60 cm x 40 cm) | Beam | 32MPa | Concrete Rectangular | 400 | 600 | 2400 | 6825 | 1.64 | 4007.34 | G300E | 5115782.61 | 40.14 | G300E | 8214348.04 | 64.45
4007 | Story43 | B109 | 32 MPa RC Beam (60 cm x 40 cm) | Beam | 32MPa | Concrete Rectangular | 400 | 600 | 2400 | 6825 | 1.64 | 4007.34 | G300E | 5371895.45 | 42.15 | G300E | 9391829.14 | 73.69
4008 | Story43 | B11 | 32 MPa RC Beam (27.5 cm x 25 cm) | Beam | 32MPa | Concrete Rectangular | 250 | 275 | 687.5 | 6825 | 0.47 | 1147.94 | G300E | 4599119.32 | 36.09 | G300E | 893158.67 | 7.01
4009 | Story43 | B110 | 32 MPa RC Beam (60 cm x 40 cm) | Beam | 32MPa | Concrete Rectangular | 400 | 600 | 2400 | 6825 | 1.64 | 4007.34 | G300E | 5744869.57 | 45.08 | G300E | 8216606.82 | 64.47
4010 | Story43 | B111 | 32 MPa RC Beam (60 cm x 40 cm) | Beam | 32MPa | Concrete Rectangular | 400 | 600 | 2400 | 6825 | 1.64 | 4007.34 | G300E | 4969193.48 | 38.99 | G300E | 7610769.97 | 59.72
4011 | Story43 | B112 | 32 MPa RC Beam (60 cm x 40 cm) | Beam | 32MPa | Concrete Rectangular | 400 | 600 | 2400 | 6825 | 1.64 | 4007.34 | G300E | 5287513.64 | 41.49 | G300E | 8075224.6 | 63.36
4012 | Story43 | B12 | 32 MPa RC Beam (60 cm x 40 cm) | Beam | 32MPa | Concrete Rectangular | 400 | 600 | 2400 | 6825 | 1.64 | 4007.34 | G300E | 4969786.96 | 38.99 | G300E | 7610769.97 | 59.72
4013 | Story43 | B13 | 32 MPa RC Beam (27.5 cm x 25 cm) | Beam | 32MPa | Concrete Rectangular | 250 | 275 | 687.5 | 6825 | 0.47 | 1147.94 | G300E | 4054050 | 31.81 | G300E | 2540465.48 | 19.93
4014 | Story43 | B14 | 32 MPa RC Beam (60 cm x 40 cm) | Beam | 32MPa | Concrete Rectangular | 400 | 600 | 2400 | 6825 | 1.64 | 4007.34 | G300E | 5279757.95 | 41.43 | G300E | 8077085.96 | 63.38
4015 | Story43 | B15 | 32 MPa RC Beam (60 cm x 40 cm) | Beam | 32MPa | Concrete Rectangular | 400 | 600 | 2400 | 6825 | 1.64 | 4007.34 | G300E | 5279757.95 | 41.43 | G300E | 8077085.96 | 63.38
4016 | Story43 | B16 | 32 MPa RC Beam (60 cm x 40 cm) | Beam | 32MPa | Concrete Rectangular | 400 | 600 | 2400 | 6825 | 1.64 | 4007.34 | G300E | 5148720.65 | 40.4 | G300E | 7610769.97 | 59.72
4017 | Story43 | B17 | 32 MPa RC Beam (27.5 cm x 25 cm) | Beam | 32MPa | Concrete Rectangular | 250 | 275 | 687.5 | 6825 | 0.47 | 1147.94 | G300E | 4053429.55 | 31.8 | G300E | 2540465.48 | 19.93
4018 | Story43 | B18 | 32 MPa RC Beam (30 cm x 25 cm) | Beam | 32MPa | Concrete Rectangular | 250 | 300 | 750 | 6825 | 0.51 | 1252.29 | G300E | 6213852.27 | 48.76 | G300E | 2277371.58 | 17.87
4019 | Story43 | B19 | 32 MPa RC Beam (30 cm x 25 cm) | Beam | 32MPa | Concrete Rectangular | 250 | 300 | 750 | 6825 | 0.51 | 1252.29 | G300E | 6213852.27 | 48.76 | G300E | 2277372.51 | 17.87
4020 | Story43 | B2 | 32 MPa RC Beam (60 cm x 40 cm) | Beam | 32MPa | Concrete Rectangular | 400 | 600 | 2400 | 6825 | 1.64 | 4007.34 | G300E | 5279757.95 | 41.43 | G300E | 8077085.96 | 63.38
4021 | Story43 | B20 | 32 MPa RC Beam (27.5 cm x 25 cm) | Beam | 32MPa | Concrete Rectangular | 250 | 275 | 687.5 | 6825 | 0.47 | 1147.94 | G300E | 6254181.82 | 49.07 | G300E | 2329155.96 | 18.28
4022 | Story43 | B21 | 32 MPa RC Beam (25 cm x 25 cm) | Beam | 32MPa | Concrete Rectangular | 250 | 250 | 625 | 6825 | 0.43 | 1043.58 | G300E | 2379753.41 | 18.67 | G300E | 687697.08 | 5.4
4023 | Story43 | B22 | 32 MPa RC Beam (35 cm x 25 cm) | Beam | 32MPa | Concrete Rectangular | 250 | 350 | 875 | 6825 | 0.6 | 1461.01 | G300E | 8737861.36 | 68.56 | G300E | 2045775.45 | 16.05
4024 | Story43 | B23 | 32 MPa RC Beam (25 cm x 25 cm) | Beam | 32MPa | Concrete Rectangular | 250 | 250 | 625 | 6825 | 0.43 | 1043.58 | G300E | 1904175 | 14.94 | G300E | 0 | 0
4025 | Story43 | B24 | 32 MPa RC Beam (35 cm x 25 cm) | Beam | 32MPa | Concrete Rectangular | 250 | 350 | 875 | 6825 | 0.6 | 1461.01 | G300E | 8738171.59 | 68.56 | G300E | 2045790.65 | 16.05
4026 | Story43 | B25 | 32 MPa RC Beam (25 cm x 25 cm) | Beam | 32MPa | Concrete Rectangular | 250 | 250 | 625 | 6825 | 0.43 | 1043.58 | G300E | 2379753.41 | 18.67 | G300E | 687697.08 | 5.4
4027 | Story43 | B26 | 32 MPa RC Beam (27.5 cm x 25 cm) | Beam | 32MPa | Concrete Rectangular | 250 | 275 | 687.5 | 6825 | 0.47 | 1147.94 | G300E | 6253871.59 | 49.07 | G300E | 2329164.49 | 18.28
4028 | Story43 | B27 | 32 MPa RC Beam (30 cm x 25 cm) | Beam | 32MPa | Concrete Rectangular | 250 | 300 | 750 | 6825 | 0.51 | 1252.29 | G300E | 6213852.27 | 48.76 | G300E | 2277377.17 | 17.87
4029 | Story43 | B28 | 32 MPa RC Beam (30 cm x 25 cm) | Beam | 32MPa | Concrete Rectangular | 250 | 300 | 750 | 6825 | 0.51 | 1252.29 | G300E | 6213852.27 | 48.76 | G300E | 2277379.03 | 17.87
4030 | Story43 | B29 | 32 MPa RC Beam (27.5 cm x 25 cm) | Beam | 32MPa | Concrete Rectangular | 250 | 275 | 687.5 | 6825 | 0.47 | 1147.94 | G300E | 4054050 | 31.81 | G300E | 2540465.48 | 19.93
4031 | Story43 | B3 | 32 MPa RC Beam (27.5 cm x 25 cm) | Beam | 32MPa | Concrete Rectangular | 250 | 275 | 687.5 | 6825 | 0.47 | 1147.94 | G300E | 4053429.55 | 31.8 | G300E | 2540465.48 | 19.93
4032 | Story43 | B30 | 32 MPa RC Beam (60 cm x 40 cm) | Beam | 32MPa | Concrete Rectangular | 400 | 600 | 2400 | 6825 | 1.64 | 4007.34 | G300E | 5149017.39 | 40.4 | G300E | 7610769.97 | 59.72
4033 | Story43 | B31 | 32 MPa RC Beam (60 cm x 40 cm) | Beam | 32MPa | Concrete Rectangular | 400 | 600 | 2400 | 6825 | 1.64 | 4007.34 | G300E | 5115782.61 | 40.14 | G300E | 8214526.08 | 64.45
4034 | Story43 | B32 | 32 MPa RC Beam (27.5 cm x 25 cm) | Beam | 32MPa | Concrete Rectangular | 250 | 275 | 687.5 | 6825 | 0.47 | 1147.94 | G300E | 4598809.09 | 36.08 | G300E | 893158.67 | 7.01
4035 | Story43 | B33 | 32 MPa RC Beam (25 cm x 25 cm) | Beam | 32MPa | Concrete Rectangular | 250 | 250 | 625 | 6825 | 0.43 | 1043.58 | G300E | 2379753.41 | 18.67 | G300E | 687697.08 | 5.4
4036 | Story43 | B34 | 32 MPa RC Beam (27.5 cm x 25 cm) | Beam | 32MPa | Concrete Rectangular | 250 | 275 | 687.5 | 6825 | 0.47 | 1147.94 | G300E | 6254181.82 | 49.07 | G300E | 2329157.67 | 18.28
4037 | Story43 | B35 | 32 MPa RC Beam (60 cm x 40 cm) | Beam | 32MPa | Concrete Rectangular | 400 | 600 | 2400 | 6825 | 1.64 | 4007.34 | G300E | 5650169.32 | 44.33 | G300E | 8149989.99 | 63.95
4038 | Story43 | B36 | 32 MPa RC Beam (60 cm x 40 cm) | Beam | 32MPa | Concrete Rectangular | 400 | 600 | 2400 | 6825 | 1.64 | 4007.34 | G300E | 5650169.32 | 44.33 | G300E | 8149989.99 | 63.95
4039 | Story43 | B37 | 32 MPa RC Beam (60 cm x 40 cm) | Beam | 32MPa | Concrete Rectangular | 400 | 600 | 2400 | 7200 | 1.73 | 4227.52 | G300E | 16696486.96 | 131.01 | G300E | 9246249.39 | 72.55
4040 | Story43 | B38 | 32 MPa RC Beam (60 cm x 40 cm) | Beam | 32MPa | Concrete Rectangular | 400 | 600 | 2400 | 6825 | 1.64 | 4007.34 | G300E | 5607047.73 | 43.99 | G300E | 9332265.5 | 73.22
4041 | Story43 | B39 | 32 MPa RC Beam (60 cm x 40 cm) | Beam | 32MPa | Concrete Rectangular | 400 | 600 | 2400 | 7200 | 1.73 | 4227.52 | G300E | 16704626.09 | 131.07 | G300E | 9246936.83 | 72.55
4042 | Story43 | B4 | 32 MPa RC Beam (60 cm x 40 cm) | Beam | 32MPa | Concrete Rectangular | 400 | 600 | 2400 | 6825 | 1.64 | 4007.34 | G300E | 5148720.65 | 40.4 | G300E | 7610769.97 | 59.72
4043 | Story43 | B40 | 32 MPa RC Beam (60 cm x 40 cm) | Beam | 32MPa | Concrete Rectangular | 400 | 600 | 2400 | 6825 | 1.64 | 4007.34 | G300E | 5650169.32 | 44.33 | G300E | 8149989.99 | 63.95
4044 | Story43 | B41 | 32 MPa RC Beam (60 cm x 40 cm) | Beam | 32MPa | Concrete Rectangular | 400 | 600 | 2400 | 6825 | 1.64 | 4007.34 | G300E | 5650169.32 | 44.33 | G300E | 8149989.99 | 63.95
4045 | Story43 | B42 | 32 MPa RC Beam (27.5 cm x 25 cm) | Beam | 32MPa | Concrete Rectangular | 250 | 275 | 687.5 | 6825 | 0.47 | 1147.94 | G300E | 6254181.82 | 49.07 | G300E | 2329158.52 | 18.28
4046 | Story43 | B43 | 32 MPa RC Beam (25 cm x 25 cm) | Beam | 32MPa | Concrete Rectangular | 250 | 250 | 625 | 6825 | 0.43 | 1043.58 | G300E | 2380063.64 | 18.67 | G300E | 687697.08 | 5.4
4047 | Story43 | B44 | 32 MPa RC Beam (27.5 cm x 25 cm) | Beam | 32MPa | Concrete Rectangular | 250 | 275 | 687.5 | 6825 | 0.47 | 1147.94 | G300E | 4599429.55 | 36.09 | G300E | 893158.67 | 7.01
4048 | Story43 | B45 | 32 MPa RC Beam (60 cm x 40 cm) | Beam | 32MPa | Concrete Rectangular | 400 | 600 | 2400 | 6825 | 1.64 | 4007.34 | G300E | 5115782.61 | 40.14 | G300E | 8214340.92 | 64.45
4049 | Story43 | B46 | 32 MPa RC Beam (60 cm x 40 cm) | Beam | 32MPa | Concrete Rectangular | 400 | 600 | 2400 | 6825 | 1.64 | 4007.34 | G300E | 5371895.45 | 42.15 | G300E | 9389967.78 | 73.68
4050 | Story43 | B47 | 32 MPa RC Beam (30 cm x 25 cm) | Beam | 32MPa | Concrete Rectangular | 250 | 300 | 750 | 6825 | 0.51 | 1252.29 | G300E | 5039642.05 | 39.54 | G300E | 278655.44 | 2.19
4051 | Story43 | B48 | 32 MPa RC Beam (25 cm x 25 cm) | Beam | 32MPa | Concrete Rectangular | 250 | 250 | 625 | 6825 | 0.43 | 1043.58 | G300E | 1904175 | 14.94 | G300E | 0 | 0
4052 | Story43 | B49 | 32 MPa RC Beam (35 cm x 25 cm) | Beam | 32MPa | Concrete Rectangular | 250 | 350 | 875 | 6825 | 0.6 | 1461.01 | G300E | 8737551.14 | 68.56 | G300E | 2045786.3 | 16.05
4053 | Story43 | B5 | 32 MPa RC Beam (27.5 cm x 25 cm) | Beam | 32MPa | Concrete Rectangular | 250 | 275 | 687.5 | 6825 | 0.47 | 1147.94 | G300E | 4598809.09 | 36.08 | G300E | 893158.67 | 7.01
4054 | Story43 | B50 | 32 MPa RC Beam (60 cm x 40 cm) | Beam | 32MPa | Concrete Rectangular | 400 | 600 | 2400 | 6825 | 1.64 | 4007.34 | G300E | 5607047.73 | 43.99 | G300E | 9332265.5 | 73.22
4055 | Story43 | B51 | 32 MPa RC Beam (60 cm x 40 cm) | Beam | 32MPa | Concrete Rectangular | 400 | 600 | 2400 | 7200 | 1.73 | 4227.52 | G300E | 16698991.3 | 131.03 | G300E | 9246440.97 | 72.55
4056 | Story43 | B55 | 32 MPa RC Beam (60 cm x 40 cm) | Beam | 32MPa | Concrete Rectangular | 400 | 600 | 2400 | 6825 | 1.64 | 4007.34 | G300E | 15825097.83 | 124.17 | G300E | 8763591.99 | 68.76
4057 | Story43 | B56 | 32 MPa RC Beam (60 cm x 40 cm) | Beam | 32MPa | Concrete Rectangular | 400 | 600 | 2400 | 6825 | 1.64 | 4007.34 | G300E | 5607978.41 | 44 | G300E | 9332265.5 | 73.22
4058 | Story43 | B57 | 32 MPa RC Beam (35 cm x 25 cm) | Beam | 32MPa | Concrete Rectangular | 250 | 350 | 875 | 6825 | 0.6 | 1461.01 | G300E | 8737861.36 | 68.56 | G300E | 2045622.35 | 16.05
4059 | Story43 | B58 | 32 MPa RC Beam (25 cm x 25 cm) | Beam | 32MPa | Concrete Rectangular | 250 | 250 | 625 | 6825 | 0.43 | 1043.58 | G300E | 1904795.45 | 14.95 | G300E | 0 | 0
4060 | Story43 | B59 | 32 MPa RC Beam (30 cm x 25 cm) | Beam | 32MPa | Concrete Rectangular | 250 | 300 | 750 | 6825 | 0.51 | 1252.29 | G300E | 5039331.82 | 39.54 | G300E | 278663.82 | 2.19
4061 | Story43 | B6 | 32 MPa RC Beam (60 cm x 40 cm) | Beam | 32MPa | Concrete Rectangular | 400 | 600 | 2400 | 6825 | 1.64 | 4007.34 | G300E | 5115782.61 | 40.14 | G300E | 8214520.74 | 64.45
4062 | Story43 | B60 | 32 MPa RC Beam (60 cm x 40 cm) | Beam | 32MPa | Concrete Rectangular | 400 | 600 | 2400 | 6825 | 1.64 | 4007.34 | G300E | 5371585.23 | 42.15 | G300E | 9391829.14 | 73.69
4063 | Story43 | B61 | 32 MPa RC Beam (60 cm x 40 cm) | Beam | 32MPa | Concrete Rectangular | 400 | 600 | 2400 | 6825 | 1.64 | 4007.34 | G300E | 5745463.04 | 45.08 | G300E | 8214497.6 | 64.45
4064 | Story43 | B62 | 32 MPa RC Beam (30 cm x 25 cm) | Beam | 32MPa | Concrete Rectangular | 250 | 300 | 750 | 6825 | 0.51 | 1252.29 | G300E | 5039952.27 | 39.55 | G300E | 278653.58 | 2.19
4065 | Story43 | B63 | 32 MPa RC Beam (25 cm x 25 cm) | Beam | 32MPa | Concrete Rectangular | 250 | 250 | 625 | 6825 | 0.43 | 1043.58 | G300E | 2379753.41 | 18.67 | G300E | 687697.08 | 5.4
4066 | Story43 | B64 | 32 MPa RC Beam (35 cm x 25 cm) | Beam | 32MPa | Concrete Rectangular | 250 | 350 | 875 | 6825 | 0.6 | 1461.01 | G300E | 8737551.14 | 68.56 | G300E | 2045788.48 | 16.05
4067 | Story43 | B65 | 32 MPa RC Beam (60 cm x 40 cm) | Beam | 32MPa | Concrete Rectangular | 400 | 600 | 2400 | 6825 | 1.64 | 4007.34 | G300E | 5650169.32 | 44.33 | G300E | 8149989.99 | 63.95
4068 | Story43 | B66 | 32 MPa RC Beam (60 cm x 40 cm) | Beam | 32MPa | Concrete Rectangular | 400 | 600 | 2400 | 7200 | 1.73 | 4227.52 | G300E | 16698991.3 | 131.03 | G300E | 9246440.97 | 72.55
4069 | Story43 | B67 | 32 MPa RC Beam (60 cm x 40 cm) | Beam | 32MPa | Concrete Rectangular | 400 | 600 | 2400 | 6825 | 1.64 | 4007.34 | G300E | 15823317.39 | 124.16 | G300E | 8764474.49 | 68.77
4070 | Story43 | B69 | 32 MPa RC Beam (60 cm x 40 cm) | Beam | 32MPa | Concrete Rectangular | 400 | 600 | 2400 | 6825 | 1.64 | 4007.34 | G300E | 15796907.61 | 123.95 | G300E | 8793659.38 | 69
4071 | Story43 | B7 | 32 MPa RC Beam (30 cm x 25 cm) | Beam | 32MPa | Concrete Rectangular | 250 | 300 | 750 | 6825 | 0.51 | 1252.29 | G300E | 5039642.05 | 39.54 | G300E | 278655.44 | 2.19
4072 | Story43 | B70 | 32 MPa RC Beam (60 cm x 40 cm) | Beam | 32MPa | Concrete Rectangular | 400 | 600 | 2400 | 6825 | 1.64 | 4007.34 | G300E | 15793940.22 | 123.93 | G300E | 8799464.19 | 69.04
4073 | Story43 | B71 | 32 MPa RC Beam (60 cm x 40 cm) | Beam | 32MPa | Concrete Rectangular | 400 | 600 | 2400 | 6825 | 1.64 | 4007.34 | G300E | 5670023.86 | 44.49 | G300E | 8151851.35 | 63.96
4074 | Story43 | B72 | 32 MPa RC Beam (35 cm x 25 cm) | Beam | 32MPa | Concrete Rectangular | 250 | 350 | 875 | 6825 | 0.6 | 1461.01 | G300E | 8739412.5 | 68.57 | G300E | 2045441.02 | 16.05
4075 | Story43 | B73 | 32 MPa RC Beam (25 cm x 25 cm) | Beam | 32MPa | Concrete Rectangular | 250 | 250 | 625 | 6825 | 0.43 | 1043.58 | G300E | 2378512.5 | 18.66 | G300E | 687697.08 | 5.4
4076 | Story43 | B74 | 32 MPa RC Beam (30 cm x 25 cm) | Beam | 32MPa | Concrete Rectangular | 250 | 300 | 750 | 6825 | 0.51 | 1252.29 | G300E | 5038090.91 | 39.53 | G300E | 278663.82 | 2.19
4077 | Story43 | B75 | 32 MPa RC Beam (60 cm x 40 cm) | Beam | 32MPa | Concrete Rectangular | 400 | 600 | 2400 | 6825 | 1.64 | 4007.34 | G300E | 5744869.57 | 45.08 | G300E | 8216628.18 | 64.47
4078 | Story43 | B76 | 32 MPa RC Beam (60 cm x 40 cm) | Beam | 32MPa | Concrete Rectangular | 400 | 600 | 2400 | 6825 | 1.64 | 4007.34 | G300E | 4969786.96 | 38.99 | G300E | 7610769.97 | 59.72
4079 | Story43 | B77 | 32 MPa RC Beam (27.5 cm x 25 cm) | Beam | 32MPa | Concrete Rectangular | 250 | 275 | 687.5 | 6825 | 0.47 | 1147.94 | G300E | 4599429.55 | 36.09 | G300E | 893158.67 | 7.01
4080 | Story43 | B78 | 32 MPa RC Beam (30 cm x 25 cm) | Beam | 32MPa | Concrete Rectangular | 250 | 300 | 750 | 6825 | 0.51 | 1252.29 | G300E | 6213852.27 | 48.76 | G300E | 2277374.38 | 17.87
4081 | Story43 | B79 | 32 MPa RC Beam (27.5 cm x 25 cm) | Beam | 32MPa | Concrete Rectangular | 250 | 275 | 687.5 | 6825 | 0.47 | 1147.94 | G300E | 6254492.05 | 49.08 | G300E | 2329171.32 | 18.28
4082 | Story43 | B8 | 32 MPa RC Beam (60 cm x 40 cm) | Beam | 32MPa | Concrete Rectangular | 400 | 600 | 2400 | 6825 | 1.64 | 4007.34 | G300E | 5371895.45 | 42.15 | G300E | 9389967.78 | 73.68
4083 | Story43 | B80 | 32 MPa RC Beam (27.5 cm x 25 cm) | Beam | 32MPa | Concrete Rectangular | 250 | 275 | 687.5 | 6825 | 0.47 | 1147.94 | G300E | 6254181.82 | 49.07 | G300E | 2329149.99 | 18.28
4084 | Story43 | B81 | 32 MPa RC Beam (60 cm x 40 cm) | Beam | 32MPa | Concrete Rectangular | 400 | 600 | 2400 | 6825 | 1.64 | 4007.34 | G300E | 5650789.77 | 44.34 | G300E | 8149989.99 | 63.95
4085 | Story43 | B82 | 32 MPa RC Beam (35 cm x 25 cm) | Beam | 32MPa | Concrete Rectangular | 250 | 350 | 875 | 6825 | 0.6 | 1461.01 | G300E | 8737240.91 | 68.56 | G300E | 2045585.43 | 16.05
4086 | Story43 | B83 | 32 MPa RC Beam (60 cm x 40 cm) | Beam | 32MPa | Concrete Rectangular | 400 | 600 | 2400 | 6825 | 1.64 | 4007.34 | G300E | 5607978.41 | 44 | G300E | 9332265.5 | 73.22
4087 | Story43 | B84 | 32 MPa RC Beam (35 cm x 25 cm) | Beam | 32MPa | Concrete Rectangular | 250 | 350 | 875 | 6825 | 0.6 | 1461.01 | G300E | 8739722.73 | 68.58 | G300E | 2045422.56 | 16.05
4088 | Story43 | B85 | 32 MPa RC Beam (60 cm x 40 cm) | Beam | 32MPa | Concrete Rectangular | 400 | 600 | 2400 | 6825 | 1.64 | 4007.34 | G300E | 5672815.91 | 44.51 | G300E | 8151851.35 | 63.96
4089 | Story43 | B86 | 32 MPa RC Beam (27.5 cm x 25 cm) | Beam | 32MPa | Concrete Rectangular | 250 | 275 | 687.5 | 6825 | 0.47 | 1147.94 | G300E | 6166077.27 | 48.38 | G300E | 2311081.66 | 18.13
4090 | Story43 | B87 | 32 MPa RC Beam (27.5 cm x 25 cm) | Beam | 32MPa | Concrete Rectangular | 250 | 275 | 687.5 | 6825 | 0.47 | 1147.94 | G300E | 6149945.45 | 48.25 | G300E | 2309993.92 | 18.13
4091 | Story43 | B88 | 32 MPa RC Beam (30 cm x 25 cm) | Beam | 32MPa | Concrete Rectangular | 250 | 300 | 750 | 6825 | 0.51 | 1252.29 | G300E | 6071147.73 | 47.64 | G300E | 2360955.5 | 18.52
4092 | Story43 | B89 | 32 MPa RC Beam (27.5 cm x 25 cm) | Beam | 32MPa | Concrete Rectangular | 250 | 275 | 687.5 | 6825 | 0.47 | 1147.94 | G300E | 4591363.64 | 36.03 | G300E | 893158.67 | 7.01
4093 | Story43 | B9 | 32 MPa RC Beam (30 cm x 25 cm) | Beam | 32MPa | Concrete Rectangular | 250 | 300 | 750 | 6825 | 0.51 | 1252.29 | G300E | 5039642.05 | 39.54 | G300E | 278659.17 | 2.19
4094 | Story43 | B90 | 32 MPa RC Beam (60 cm x 40 cm) | Beam | 32MPa | Concrete Rectangular | 400 | 600 | 2400 | 6825 | 1.64 | 4007.34 | G300E | 4968896.74 | 38.99 | G300E | 7610769.97 | 59.72
4095 | Story43 | B91 | 32 MPa RC Beam (60 cm x 40 cm) | Beam | 32MPa | Concrete Rectangular | 400 | 600 | 2400 | 6825 | 1.64 | 4007.34 | G300E | 5279757.95 | 41.43 | G300E | 8077085.96 | 63.38
4096 | Story43 | B92 | 32 MPa RC Beam (27.5 cm x 25 cm) | Beam | 32MPa | Concrete Rectangular | 250 | 275 | 687.5 | 6825 | 0.47 | 1147.94 | G300E | 4054050 | 31.81 | G300E | 2540465.48 | 19.93
4097 | Story43 | B93 | 32 MPa RC Beam (27.5 cm x 25 cm) | Beam | 32MPa | Concrete Rectangular | 250 | 275 | 687.5 | 6825 | 0.47 | 1147.94 | G300E | 4054050 | 31.81 | G300E | 2540465.48 | 19.93
4098 | Story43 | B94 | 32 MPa RC Beam (30 cm x 25 cm) | Beam | 32MPa | Concrete Rectangular | 250 | 300 | 750 | 6825 | 0.51 | 1252.29 | G300E | 6213852.27 | 48.76 | G300E | 2277384.61 | 17.87
4099 | Story43 | B95 | 32 MPa RC Beam (27.5 cm x 25 cm) | Beam | 32MPa | Concrete Rectangular | 250 | 275 | 687.5 | 6825 | 0.47 | 1147.94 | G300E | 4599429.55 | 36.09 | G300E | 893158.67 | 7.01
4100 | Story43 | B96 | 32 MPa RC Beam (25 cm x 25 cm) | Beam | 32MPa | Concrete Rectangular | 250 | 250 | 625 | 6825 | 0.43 | 1043.58 | G300E | 2380063.64 | 18.67 | G300E | 687697.08 | 5.4
4101 | Story43 | B97 | 32 MPa RC Beam (30 cm x 25 cm) | Beam | 32MPa | Concrete Rectangular | 250 | 300 | 750 | 6825 | 0.51 | 1252.29 | G300E | 5039331.82 | 39.54 | G300E | 278665.68 | 2.19
4102 | Story43 | B98 | 32 MPa RC Beam (25 cm x 25 cm) | Beam | 32MPa | Concrete Rectangular | 250 | 250 | 625 | 6825 | 0.43 | 1043.58 | G300E | 1904795.45 | 14.95 | G300E | 0 | 0
4103 | Story43 | B99 | 32 MPa RC Beam (30 cm x 25 cm) | Beam | 32MPa | Concrete Rectangular | 250 | 300 | 750 | 6825 | 0.51 | 1252.29 | G300E | 5037780.68 | 39.53 | G300E | 278676.85 | 2.19
4104 | Story44 | B1 | 32 MPa RC Beam (60 cm x 40 cm) | Beam | 32MPa | Concrete Rectangular | 400 | 600 | 2400 | 6825 | 1.64 | 4007.34 | G300E | 5264867.05 | 41.31 | G300E | 8069640.5 | 63.32
4105 | Story44 | B10 | 32 MPa RC Beam (60 cm x 40 cm) | Beam | 32MPa | Concrete Rectangular | 400 | 600 | 2400 | 6825 | 1.64 | 4007.34 | G300E | 5830033.7 | 45.74 | G300E | 8073687.16 | 63.35
4106 | Story44 | B100 | 32 MPa RC Beam (25 cm x 25 cm) | Beam | 32MPa | Concrete Rectangular | 250 | 250 | 625 | 6825 | 0.43 | 1043.58 | G300E | 2382235.23 | 18.69 | G300E | 687697.08 | 5.4
4107 | Story44 | B101 | 32 MPa RC Beam (27.5 cm x 25 cm) | Beam | 32MPa | Concrete Rectangular | 250 | 275 | 687.5 | 6825 | 0.47 | 1147.94 | G300E | 4667059.09 | 36.62 | G300E | 893158.67 | 7.01
4108 | Story44 | B102 | 32 MPa RC Beam (30 cm x 25 cm) | Beam | 32MPa | Concrete Rectangular | 250 | 300 | 750 | 6825 | 0.51 | 1252.29 | G300E | 6050672.73 | 47.48 | G300E | 2365257.11 | 18.56
4109 | Story44 | B103 | 32 MPa RC Beam (27.5 cm x 25 cm) | Beam | 32MPa | Concrete Rectangular | 250 | 275 | 687.5 | 6825 | 0.47 | 1147.94 | G300E | 4068940.91 | 31.93 | G300E | 2430645.03 | 19.07
4110 | Story44 | B104 | 32 MPa RC Beam (27.5 cm x 25 cm) | Beam | 32MPa | Concrete Rectangular | 250 | 275 | 687.5 | 6825 | 0.47 | 1147.94 | G300E | 4066459.09 | 31.91 | G300E | 2430645.03 | 19.07
4111 | Story44 | B105 | 32 MPa RC Beam (60 cm x 40 cm) | Beam | 32MPa | Concrete Rectangular | 400 | 600 | 2400 | 6825 | 1.64 | 4007.34 | G300E | 5275725 | 41.4 | G300E | 8068709.82 | 63.31
4112 | Story44 | B106 | 32 MPa RC Beam (60 cm x 40 cm) | Beam | 32MPa | Concrete Rectangular | 400 | 600 | 2400 | 6825 | 1.64 | 4007.34 | G300E | 5264867.05 | 41.31 | G300E | 8069640.5 | 63.32
4113 | Story44 | B107 | 32 MPa RC Beam (60 cm x 40 cm) | Beam | 32MPa | Concrete Rectangular | 400 | 600 | 2400 | 6825 | 1.64 | 4007.34 | G300E | 5408664.13 | 42.44 | G300E | 7860032.62 | 61.67
4114 | Story44 | B108 | 32 MPa RC Beam (60 cm x 40 cm) | Beam | 32MPa | Concrete Rectangular | 400 | 600 | 2400 | 6825 | 1.64 | 4007.34 | G300E | 5703029.35 | 44.75 | G300E | 8073687.16 | 63.35
4115 | Story44 | B109 | 32 MPa RC Beam (60 cm x 40 cm) | Beam | 32MPa | Concrete Rectangular | 400 | 600 | 2400 | 6825 | 1.64 | 4007.34 | G300E | 5731759.09 | 44.97 | G300E | 9387175.73 | 73.66
4116 | Story44 | B11 | 32 MPa RC Beam (27.5 cm x 25 cm) | Beam | 32MPa | Concrete Rectangular | 250 | 275 | 687.5 | 6825 | 0.47 | 1147.94 | G300E | 4678847.73 | 36.71 | G300E | 893158.67 | 7.01
4117 | Story44 | B110 | 32 MPa RC Beam (60 cm x 40 cm) | Beam | 32MPa | Concrete Rectangular | 400 | 600 | 2400 | 6825 | 1.64 | 4007.34 | G300E | 5827066.3 | 45.72 | G300E | 8076951.29 | 63.37
4118 | Story44 | B111 | 32 MPa RC Beam (60 cm x 40 cm) | Beam | 32MPa | Concrete Rectangular | 400 | 600 | 2400 | 6825 | 1.64 | 4007.34 | G300E | 5408367.39 | 42.44 | G300E | 7860032.62 | 61.67
4119 | Story44 | B112 | 32 MPa RC Beam (60 cm x 40 cm) | Beam | 32MPa | Concrete Rectangular | 400 | 600 | 2400 | 6825 | 1.64 | 4007.34 | G300E | 5270761.36 | 41.36 | G300E | 8067779.14 | 63.3
4120 | Story44 | B12 | 32 MPa RC Beam (60 cm x 40 cm) | Beam | 32MPa | Concrete Rectangular | 400 | 600 | 2400 | 6825 | 1.64 | 4007.34 | G300E | 5408664.13 | 42.44 | G300E | 7860032.62 | 61.67
4121 | Story44 | B13 | 32 MPa RC Beam (27.5 cm x 25 cm) | Beam | 32MPa | Concrete Rectangular | 250 | 275 | 687.5 | 6825 | 0.47 | 1147.94 | G300E | 4078557.95 | 32 | G300E | 2540465.48 | 19.93
4122 | Story44 | B14 | 32 MPa RC Beam (60 cm x 40 cm) | Beam | 32MPa | Concrete Rectangular | 400 | 600 | 2400 | 6825 | 1.64 | 4007.34 | G300E | 5264867.05 | 41.31 | G300E | 8069640.5 | 63.32
4123 | Story44 | B15 | 32 MPa RC Beam (60 cm x 40 cm) | Beam | 32MPa | Concrete Rectangular | 400 | 600 | 2400 | 6825 | 1.64 | 4007.34 | G300E | 5264867.05 | 41.31 | G300E | 8069640.5 | 63.32
4124 | Story44 | B16 | 32 MPa RC Beam (60 cm x 40 cm) | Beam | 32MPa | Concrete Rectangular | 400 | 600 | 2400 | 6825 | 1.64 | 4007.34 | G300E | 5408664.13 | 42.44 | G300E | 7860032.62 | 61.67
4125 | Story44 | B17 | 32 MPa RC Beam (27.5 cm x 25 cm) | Beam | 32MPa | Concrete Rectangular | 250 | 275 | 687.5 | 6825 | 0.47 | 1147.94 | G300E | 4078247.73 | 32 | G300E | 2540465.48 | 19.93
4126 | Story44 | B18 | 32 MPa RC Beam (32.5 cm x 25 cm) | Beam | 32MPa | Concrete Rectangular | 250 | 325 | 812.5 | 6825 | 0.55 | 1356.65 | G300E | 6025544.32 | 47.28 | G300E | 2737714.42 | 21.48
4127 | Story44 | B19 | 32 MPa RC Beam (32.5 cm x 25 cm) | Beam | 32MPa | Concrete Rectangular | 250 | 325 | 812.5 | 6825 | 0.55 | 1356.65 | G300E | 6025544.32 | 47.28 | G300E | 2737714.42 | 21.48
4128 | Story44 | B2 | 32 MPa RC Beam (60 cm x 40 cm) | Beam | 32MPa | Concrete Rectangular | 400 | 600 | 2400 | 6825 | 1.64 | 4007.34 | G300E | 5264867.05 | 41.31 | G300E | 8069640.5 | 63.32
4129 | Story44 | B20 | 32 MPa RC Beam (27.5 cm x 25 cm) | Beam | 32MPa | Concrete Rectangular | 250 | 275 | 687.5 | 6825 | 0.47 | 1147.94 | G300E | 7563030.68 | 59.34 | G300E | 2728234.03 | 21.41
4130 | Story44 | B21 | 32 MPa RC Beam (25 cm x 25 cm) | Beam | 32MPa | Concrete Rectangular | 250 | 250 | 625 | 6825 | 0.43 | 1043.58 | G300E | 2376651.14 | 18.65 | G300E | 687697.08 | 5.4
4131 | Story44 | B22 | 32 MPa RC Beam (35 cm x 25 cm) | Beam | 32MPa | Concrete Rectangular | 250 | 350 | 875 | 6825 | 0.6 | 1461.01 | G300E | 8771676.14 | 68.83 | G300E | 2047734.22 | 16.07
4132 | Story44 | B23 | 32 MPa RC Beam (25 cm x 25 cm) | Beam | 32MPa | Concrete Rectangular | 250 | 250 | 625 | 6825 | 0.43 | 1043.58 | G300E | 1896729.55 | 14.88 | G300E | 0 | 0
4133 | Story44 | B24 | 32 MPa RC Beam (35 cm x 25 cm) | Beam | 32MPa | Concrete Rectangular | 250 | 350 | 875 | 6825 | 0.6 | 1461.01 | G300E | 8772296.59 | 68.83 | G300E | 2047751.59 | 16.07
4134 | Story44 | B25 | 32 MPa RC Beam (25 cm x 25 cm) | Beam | 32MPa | Concrete Rectangular | 250 | 250 | 625 | 6825 | 0.43 | 1043.58 | G300E | 2376651.14 | 18.65 | G300E | 687697.08 | 5.4
4135 | Story44 | B26 | 32 MPa RC Beam (27.5 cm x 25 cm) | Beam | 32MPa | Concrete Rectangular | 250 | 275 | 687.5 | 6825 | 0.47 | 1147.94 | G300E | 7563651.14 | 59.35 | G300E | 2728248.53 | 21.41
4136 | Story44 | B27 | 32 MPa RC Beam (32.5 cm x 25 cm) | Beam | 32MPa | Concrete Rectangular | 250 | 325 | 812.5 | 6825 | 0.55 | 1356.65 | G300E | 6025544.32 | 47.28 | G300E | 2737716.44 | 21.48
4137 | Story44 | B28 | 32 MPa RC Beam (32.5 cm x 25 cm) | Beam | 32MPa | Concrete Rectangular | 250 | 325 | 812.5 | 6825 | 0.55 | 1356.65 | G300E | 6025544.32 | 47.28 | G300E | 2737719.46 | 21.48
4138 | Story44 | B29 | 32 MPa RC Beam (27.5 cm x 25 cm) | Beam | 32MPa | Concrete Rectangular | 250 | 275 | 687.5 | 6825 | 0.47 | 1147.94 | G300E | 4078868.18 | 32 | G300E | 2540465.48 | 19.93
4139 | Story44 | B3 | 32 MPa RC Beam (27.5 cm x 25 cm) | Beam | 32MPa | Concrete Rectangular | 250 | 275 | 687.5 | 6825 | 0.47 | 1147.94 | G300E | 4078247.73 | 32 | G300E | 2540465.48 | 19.93
4140 | Story44 | B30 | 32 MPa RC Beam (60 cm x 40 cm) | Beam | 32MPa | Concrete Rectangular | 400 | 600 | 2400 | 6825 | 1.64 | 4007.34 | G300E | 5408664.13 | 42.44 | G300E | 7860032.62 | 61.67
4141 | Story44 | B31 | 32 MPa RC Beam (60 cm x 40 cm) | Beam | 32MPa | Concrete Rectangular | 400 | 600 | 2400 | 6825 | 1.64 | 4007.34 | G300E | 5703029.35 | 44.75 | G300E | 8073687.16 | 63.35
4142 | Story44 | B32 | 32 MPa RC Beam (27.5 cm x 25 cm) | Beam | 32MPa | Concrete Rectangular | 250 | 275 | 687.5 | 6825 | 0.47 | 1147.94 | G300E | 4678537.5 | 36.71 | G300E | 893158.67 | 7.01
4143 | Story44 | B33 | 32 MPa RC Beam (25 cm x 25 cm) | Beam | 32MPa | Concrete Rectangular | 250 | 250 | 625 | 6825 | 0.43 | 1043.58 | G300E | 2376651.14 | 18.65 | G300E | 687697.08 | 5.4
4144 | Story44 | B34 | 32 MPa RC Beam (27.5 cm x 25 cm) | Beam | 32MPa | Concrete Rectangular | 250 | 275 | 687.5 | 6825 | 0.47 | 1147.94 | G300E | 7563340.91 | 59.34 | G300E | 2728238.3 | 21.41
4145 | Story44 | B35 | 32 MPa RC Beam (60 cm x 40 cm) | Beam | 32MPa | Concrete Rectangular | 400 | 600 | 2400 | 6825 | 1.64 | 4007.34 | G300E | 5679020.45 | 44.56 | G300E | 8145336.58 | 63.91
4146 | Story44 | B36 | 32 MPa RC Beam (60 cm x 40 cm) | Beam | 32MPa | Concrete Rectangular | 400 | 600 | 2400 | 6825 | 1.64 | 4007.34 | G300E | 5679330.68 | 44.56 | G300E | 8145336.58 | 63.91
4147 | Story44 | B37 | 32 MPa RC Beam (60 cm x 40 cm) | Beam | 32MPa | Concrete Rectangular | 400 | 600 | 2400 | 7200 | 1.73 | 4227.52 | G300E | 17136313.04 | 134.46 | G300E | 9076854.05 | 71.22
4148 | Story44 | B38 | 32 MPa RC Beam (60 cm x 40 cm) | Beam | 32MPa | Concrete Rectangular | 400 | 600 | 2400 | 6825 | 1.64 | 4007.34 | G300E | 5591226.14 | 43.87 | G300E | 9347156.41 | 73.34
4149 | Story44 | B39 | 32 MPa RC Beam (60 cm x 40 cm) | Beam | 32MPa | Concrete Rectangular | 400 | 600 | 2400 | 7200 | 1.73 | 4227.52 | G300E | 17144452.17 | 134.52 | G300E | 9077064.42 | 71.22
4150 | Story44 | B4 | 32 MPa RC Beam (60 cm x 40 cm) | Beam | 32MPa | Concrete Rectangular | 400 | 600 | 2400 | 6825 | 1.64 | 4007.34 | G300E | 5408664.13 | 42.44 | G300E | 7860032.62 | 61.67
4151 | Story44 | B40 | 32 MPa RC Beam (60 cm x 40 cm) | Beam | 32MPa | Concrete Rectangular | 400 | 600 | 2400 | 6825 | 1.64 | 4007.34 | G300E | 5679951.14 | 44.57 | G300E | 8144405.9 | 63.9
4152 | Story44 | B41 | 32 MPa RC Beam (60 cm x 40 cm) | Beam | 32MPa | Concrete Rectangular | 400 | 600 | 2400 | 6825 | 1.64 | 4007.34 | G300E | 5680261.36 | 44.57 | G300E | 8145336.58 | 63.91
4153 | Story44 | B42 | 32 MPa RC Beam (27.5 cm x 25 cm) | Beam | 32MPa | Concrete Rectangular | 250 | 275 | 687.5 | 6825 | 0.47 | 1147.94 | G300E | 7563340.91 | 59.34 | G300E | 2728242.56 | 21.41
4154 | Story44 | B43 | 32 MPa RC Beam (25 cm x 25 cm) | Beam | 32MPa | Concrete Rectangular | 250 | 250 | 625 | 6825 | 0.43 | 1043.58 | G300E | 2376651.14 | 18.65 | G300E | 687697.08 | 5.4
4155 | Story44 | B44 | 32 MPa RC Beam (27.5 cm x 25 cm) | Beam | 32MPa | Concrete Rectangular | 250 | 275 | 687.5 | 6825 | 0.47 | 1147.94 | G300E | 4678847.73 | 36.71 | G300E | 893158.67 | 7.01
4156 | Story44 | B45 | 32 MPa RC Beam (60 cm x 40 cm) | Beam | 32MPa | Concrete Rectangular | 400 | 600 | 2400 | 6825 | 1.64 | 4007.34 | G300E | 5703029.35 | 44.75 | G300E | 8073687.16 | 63.35
4157 | Story44 | B46 | 32 MPa RC Beam (60 cm x 40 cm) | Beam | 32MPa | Concrete Rectangular | 400 | 600 | 2400 | 6825 | 1.64 | 4007.34 | G300E | 5731138.64 | 44.97 | G300E | 9386245.05 | 73.65
4158 | Story44 | B47 | 32 MPa RC Beam (30 cm x 25 cm) | Beam | 32MPa | Concrete Rectangular | 250 | 300 | 750 | 6825 | 0.51 | 1252.29 | G300E | 5098585.23 | 40.01 | G300E | 280528.91 | 2.2
4159 | Story44 | B48 | 32 MPa RC Beam (25 cm x 25 cm) | Beam | 32MPa | Concrete Rectangular | 250 | 250 | 625 | 6825 | 0.43 | 1043.58 | G300E | 1896729.55 | 14.88 | G300E | 0 | 0
4160 | Story44 | B49 | 32 MPa RC Beam (35 cm x 25 cm) | Beam | 32MPa | Concrete Rectangular | 250 | 350 | 875 | 6825 | 0.6 | 1461.01 | G300E | 8771365.91 | 68.82 | G300E | 2047747.25 | 16.07
4161 | Story44 | B5 | 32 MPa RC Beam (27.5 cm x 25 cm) | Beam | 32MPa | Concrete Rectangular | 250 | 275 | 687.5 | 6825 | 0.47 | 1147.94 | G300E | 4678537.5 | 36.71 | G300E | 893158.67 | 7.01
4162 | Story44 | B50 | 32 MPa RC Beam (60 cm x 40 cm) | Beam | 32MPa | Concrete Rectangular | 400 | 600 | 2400 | 6825 | 1.64 | 4007.34 | G300E | 5590915.91 | 43.87 | G300E | 9347156.41 | 73.34
4163 | Story44 | B51 | 32 MPa RC Beam (60 cm x 40 cm) | Beam | 32MPa | Concrete Rectangular | 400 | 600 | 2400 | 7200 | 1.73 | 4227.52 | G300E | 17137565.22 | 134.47 | G300E | 9076914.16 | 71.22
4164 | Story44 | B55 | 32 MPa RC Beam (60 cm x 40 cm) | Beam | 32MPa | Concrete Rectangular | 400 | 600 | 2400 | 6825 | 1.64 | 4007.34 | G300E | 16241126.09 | 127.43 | G300E | 8602900.04 | 67.5
4165 | Story44 | B56 | 32 MPa RC Beam (60 cm x 40 cm) | Beam | 32MPa | Concrete Rectangular | 400 | 600 | 2400 | 6825 | 1.64 | 4007.34 | G300E | 5590915.91 | 43.87 | G300E | 9345295.05 | 73.33
4166 | Story44 | B57 | 32 MPa RC Beam (35 cm x 25 cm) | Beam | 32MPa | Concrete Rectangular | 250 | 350 | 875 | 6825 | 0.6 | 1461.01 | G300E | 8771055.68 | 68.82 | G300E | 2047544.21 | 16.07
4167 | Story44 | B58 | 32 MPa RC Beam (25 cm x 25 cm) | Beam | 32MPa | Concrete Rectangular | 250 | 250 | 625 | 6825 | 0.43 | 1043.58 | G300E | 1896729.55 | 14.88 | G300E | 0 | 0
4168 | Story44 | B59 | 32 MPa RC Beam (30 cm x 25 cm) | Beam | 32MPa | Concrete Rectangular | 250 | 300 | 750 | 6825 | 0.51 | 1252.29 | G300E | 5097964.77 | 40 | G300E | 280538.21 | 2.2
4169 | Story44 | B6 | 32 MPa RC Beam (60 cm x 40 cm) | Beam | 32MPa | Concrete Rectangular | 400 | 600 | 2400 | 6825 | 1.64 | 4007.34 | G300E | 5703029.35 | 44.75 | G300E | 8073687.16 | 63.35
4170 | Story44 | B60 | 32 MPa RC Beam (60 cm x 40 cm) | Beam | 32MPa | Concrete Rectangular | 400 | 600 | 2400 | 6825 | 1.64 | 4007.34 | G300E | 5731759.09 | 44.97 | G300E | 9387175.73 | 73.66
4171 | Story44 | B61 | 32 MPa RC Beam (60 cm x 40 cm) | Beam | 32MPa | Concrete Rectangular | 400 | 600 | 2400 | 6825 | 1.64 | 4007.34 | G300E | 5830033.7 | 45.74 | G300E | 8073687.16 | 63.35
4172 | Story44 | B62 | 32 MPa RC Beam (30 cm x 25 cm) | Beam | 32MPa | Concrete Rectangular | 250 | 300 | 750 | 6825 | 0.51 | 1252.29 | G300E | 5098585.23 | 40.01 | G300E | 280529.84 | 2.2
4173 | Story44 | B63 | 32 MPa RC Beam (25 cm x 25 cm) | Beam | 32MPa | Concrete Rectangular | 250 | 250 | 625 | 6825 | 0.43 | 1043.58 | G300E | 2376651.14 | 18.65 | G300E | 687697.08 | 5.4
4174 | Story44 | B64 | 32 MPa RC Beam (35 cm x 25 cm) | Beam | 32MPa | Concrete Rectangular | 250 | 350 | 875 | 6825 | 0.6 | 1461.01 | G300E | 8771676.14 | 68.83 | G300E | 2047749.42 | 16.07
4175 | Story44 | B65 | 32 MPa RC Beam (60 cm x 40 cm) | Beam | 32MPa | Concrete Rectangular | 400 | 600 | 2400 | 6825 | 1.64 | 4007.34 | G300E | 5678710.23 | 44.56 | G300E | 8145336.58 | 63.91
4176 | Story44 | B66 | 32 MPa RC Beam (60 cm x 40 cm) | Beam | 32MPa | Concrete Rectangular | 400 | 600 | 2400 | 7200 | 1.73 | 4227.52 | G300E | 17137565.22 | 134.47 | G300E | 9076912.28 | 71.22
4177 | Story44 | B67 | 32 MPa RC Beam (60 cm x 40 cm) | Beam | 32MPa | Concrete Rectangular | 400 | 600 | 2400 | 6825 | 1.64 | 4007.34 | G300E | 16239345.65 | 127.42 | G300E | 8603994.41 | 67.51
4178 | Story44 | B69 | 32 MPa RC Beam (60 cm x 40 cm) | Beam | 32MPa | Concrete Rectangular | 400 | 600 | 2400 | 6825 | 1.64 | 4007.34 | G300E | 16207594.57 | 127.17 | G300E | 8800839.28 | 69.05
4179 | Story44 | B7 | 32 MPa RC Beam (30 cm x 25 cm) | Beam | 32MPa | Concrete Rectangular | 250 | 300 | 750 | 6825 | 0.51 | 1252.29 | G300E | 5098275 | 40 | G300E | 280531.7 | 2.2
4180 | Story44 | B70 | 32 MPa RC Beam (60 cm x 40 cm) | Beam | 32MPa | Concrete Rectangular | 400 | 600 | 2400 | 6825 | 1.64 | 4007.34 | G300E | 16204033.7 | 127.14 | G300E | 8807450.63 | 69.11
4181 | Story44 | B71 | 32 MPa RC Beam (60 cm x 40 cm) | Beam | 32MPa | Concrete Rectangular | 400 | 600 | 2400 | 6825 | 1.64 | 4007.34 | G300E | 5706630.68 | 44.78 | G300E | 8144405.9 | 63.9
4182 | Story44 | B72 | 32 MPa RC Beam (35 cm x 25 cm) | Beam | 32MPa | Concrete Rectangular | 250 | 350 | 875 | 6825 | 0.6 | 1461.01 | G300E | 8780982.95 | 68.9 | G300E | 2048190.26 | 16.07
4183 | Story44 | B73 | 32 MPa RC Beam (25 cm x 25 cm) | Beam | 32MPa | Concrete Rectangular | 250 | 250 | 625 | 6825 | 0.43 | 1043.58 | G300E | 2381925 | 18.69 | G300E | 687697.08 | 5.4
4184 | Story44 | B74 | 32 MPa RC Beam (30 cm x 25 cm) | Beam | 32MPa | Concrete Rectangular | 250 | 300 | 750 | 6825 | 0.51 | 1252.29 | G300E | 5092380.68 | 39.96 | G300E | 280348.35 | 2.2
4185 | Story44 | B75 | 32 MPa RC Beam (60 cm x 40 cm) | Beam | 32MPa | Concrete Rectangular | 400 | 600 | 2400 | 6825 | 1.64 | 4007.34 | G300E | 5827066.3 | 45.72 | G300E | 8076951.29 | 63.37
4186 | Story44 | B76 | 32 MPa RC Beam (60 cm x 40 cm) | Beam | 32MPa | Concrete Rectangular | 400 | 600 | 2400 | 6825 | 1.64 | 4007.34 | G300E | 5408664.13 | 42.44 | G300E | 7860032.62 | 61.67
4187 | Story44 | B77 | 32 MPa RC Beam (27.5 cm x 25 cm) | Beam | 32MPa | Concrete Rectangular | 250 | 275 | 687.5 | 6825 | 0.47 | 1147.94 | G300E | 4678847.73 | 36.71 | G300E | 893158.67 | 7.01
4188 | Story44 | B78 | 32 MPa RC Beam (32.5 cm x 25 cm) | Beam | 32MPa | Concrete Rectangular | 250 | 325 | 812.5 | 6825 | 0.55 | 1356.65 | G300E | 6025544.32 | 47.28 | G300E | 2737715.43 | 21.48
4189 | Story44 | B79 | 32 MPa RC Beam (27.5 cm x 25 cm) | Beam | 32MPa | Concrete Rectangular | 250 | 275 | 687.5 | 6825 | 0.47 | 1147.94 | G300E | 7563651.14 | 59.35 | G300E | 2728259.62 | 21.41
4190 | Story44 | B8 | 32 MPa RC Beam (60 cm x 40 cm) | Beam | 32MPa | Concrete Rectangular | 400 | 600 | 2400 | 6825 | 1.64 | 4007.34 | G300E | 5731138.64 | 44.97 | G300E | 9386245.05 | 73.65
4191 | Story44 | B80 | 32 MPa RC Beam (27.5 cm x 25 cm) | Beam | 32MPa | Concrete Rectangular | 250 | 275 | 687.5 | 6825 | 0.47 | 1147.94 | G300E | 7563030.68 | 59.34 | G300E | 2728228.06 | 21.41
4192 | Story44 | B81 | 32 MPa RC Beam (60 cm x 40 cm) | Beam | 32MPa | Concrete Rectangular | 400 | 600 | 2400 | 6825 | 1.64 | 4007.34 | G300E | 5680881.82 | 44.57 | G300E | 8145336.58 | 63.91
4193 | Story44 | B82 | 32 MPa RC Beam (35 cm x 25 cm) | Beam | 32MPa | Concrete Rectangular | 250 | 350 | 875 | 6825 | 0.6 | 1461.01 | G300E | 8770435.23 | 68.82 | G300E | 2047507.29 | 16.07
4194 | Story44 | B83 | 32 MPa RC Beam (60 cm x 40 cm) | Beam | 32MPa | Concrete Rectangular | 400 | 600 | 2400 | 6825 | 1.64 | 4007.34 | G300E | 5590915.91 | 43.87 | G300E | 9345295.05 | 73.33
4195 | Story44 | B84 | 32 MPa RC Beam (35 cm x 25 cm) | Beam | 32MPa | Concrete Rectangular | 250 | 350 | 875 | 6825 | 0.6 | 1461.01 | G300E | 8781603.41 | 68.9 | G300E | 2048170.71 | 16.07
4196 | Story44 | B85 | 32 MPa RC Beam (60 cm x 40 cm) | Beam | 32MPa | Concrete Rectangular | 400 | 600 | 2400 | 6825 | 1.64 | 4007.34 | G300E | 5709732.95 | 44.8 | G300E | 8144405.9 | 63.9
4197 | Story44 | B86 | 32 MPa RC Beam (27.5 cm x 25 cm) | Beam | 32MPa | Concrete Rectangular | 250 | 275 | 687.5 | 6825 | 0.47 | 1147.94 | G300E | 6188723.86 | 48.56 | G300E | 2312370.73 | 18.14
4198 | Story44 | B87 | 32 MPa RC Beam (27.5 cm x 25 cm) | Beam | 32MPa | Concrete Rectangular | 250 | 275 | 687.5 | 6825 | 0.47 | 1147.94 | G300E | 6172281.82 | 48.43 | G300E | 2311287.26 | 18.14
4199 | Story44 | B88 | 32 MPa RC Beam (30 cm x 25 cm) | Beam | 32MPa | Concrete Rectangular | 250 | 300 | 750 | 6825 | 0.51 | 1252.29 | G300E | 6054705.68 | 47.51 | G300E | 2364961.15 | 18.56
4200 | Story44 | B89 | 32 MPa RC Beam (27.5 cm x 25 cm) | Beam | 32MPa | Concrete Rectangular | 250 | 275 | 687.5 | 6825 | 0.47 | 1147.94 | G300E | 4667059.09 | 36.62 | G300E | 893158.67 | 7.01
4201 | Story44 | B9 | 32 MPa RC Beam (30 cm x 25 cm) | Beam | 32MPa | Concrete Rectangular | 250 | 300 | 750 | 6825 | 0.51 | 1252.29 | G300E | 5098585.23 | 40.01 | G300E | 280532.63 | 2.2
4202 | Story44 | B90 | 32 MPa RC Beam (60 cm x 40 cm) | Beam | 32MPa | Concrete Rectangular | 400 | 600 | 2400 | 6825 | 1.64 | 4007.34 | G300E | 5408367.39 | 42.44 | G300E | 7860032.62 | 61.67
4203 | Story44 | B91 | 32 MPa RC Beam (60 cm x 40 cm) | Beam | 32MPa | Concrete Rectangular | 400 | 600 | 2400 | 6825 | 1.64 | 4007.34 | G300E | 5264867.05 | 41.31 | G300E | 8069640.5 | 63.32
4204 | Story44 | B92 | 32 MPa RC Beam (27.5 cm x 25 cm) | Beam | 32MPa | Concrete Rectangular | 250 | 275 | 687.5 | 6825 | 0.47 | 1147.94 | G300E | 4078557.95 | 32 | G300E | 2540465.48 | 19.93
4205 | Story44 | B93 | 32 MPa RC Beam (27.5 cm x 25 cm) | Beam | 32MPa | Concrete Rectangular | 250 | 275 | 687.5 | 6825 | 0.47 | 1147.94 | G300E | 4078868.18 | 32 | G300E | 2540465.48 | 19.93
4206 | Story44 | B94 | 32 MPa RC Beam (32.5 cm x 25 cm) | Beam | 32MPa | Concrete Rectangular | 250 | 325 | 812.5 | 6825 | 0.55 | 1356.65 | G300E | 6025544.32 | 47.28 | G300E | 2737725.51 | 21.48
4207 | Story44 | B95 | 32 MPa RC Beam (27.5 cm x 25 cm) | Beam | 32MPa | Concrete Rectangular | 250 | 275 | 687.5 | 6825 | 0.47 | 1147.94 | G300E | 4678847.73 | 36.71 | G300E | 893158.67 | 7.01
4208 | Story44 | B96 | 32 MPa RC Beam (25 cm x 25 cm) | Beam | 32MPa | Concrete Rectangular | 250 | 250 | 625 | 6825 | 0.43 | 1043.58 | G300E | 2376651.14 | 18.65 | G300E | 687697.08 | 5.4
4209 | Story44 | B97 | 32 MPa RC Beam (30 cm x 25 cm) | Beam | 32MPa | Concrete Rectangular | 250 | 300 | 750 | 6825 | 0.51 | 1252.29 | G300E | 5097654.55 | 40 | G300E | 280541 | 2.2
4210 | Story44 | B98 | 32 MPa RC Beam (25 cm x 25 cm) | Beam | 32MPa | Concrete Rectangular | 250 | 250 | 625 | 6825 | 0.43 | 1043.58 | G300E | 1896729.55 | 14.88 | G300E | 0 | 0
4211 | Story44 | B99 | 32 MPa RC Beam (30 cm x 25 cm) | Beam | 32MPa | Concrete Rectangular | 250 | 300 | 750 | 6825 | 0.51 | 1252.29 | G300E | 5092380.68 | 39.96 | G300E | 280362.31 | 2.2
4212 | Story45 | B1 | 32 MPa RC Beam (57.5 cm x 25 cm) | Beam | 32MPa | Concrete Rectangular | 250 | 575 | 1437.5 | 6837.5 | 0.98 | 2404.63 | G300E | 3255839.13 | 25.55 | G300E | 4282761.47 | 33.6
4213 | Story45 | B10 | 32 MPa RC Beam (60 cm x 40 cm) | Beam | 32MPa | Concrete Rectangular | 400 | 600 | 2400 | 6837.5 | 1.64 | 4014.68 | G300E | 5566914.13 | 43.68 | G300E | 8183307.29 | 64.21
4214 | Story45 | B100 | 32 MPa RC Beam (25 cm x 25 cm) | Beam | 32MPa | Concrete Rectangular | 250 | 250 | 625 | 6837.5 | 0.43 | 1045.49 | G300E | 2325993.18 | 18.25 | G300E | 688956.6 | 5.41
4215 | Story45 | B101 | 32 MPa RC Beam (30 cm x 25 cm) | Beam | 32MPa | Concrete Rectangular | 250 | 300 | 750 | 6837.5 | 0.51 | 1254.59 | G300E | 4968065.34 | 38.98 | G300E | 593789.32 | 4.66
4216 | Story45 | B102 | 32 MPa RC Beam (27.5 cm x 25 cm) | Beam | 32MPa | Concrete Rectangular | 250 | 275 | 687.5 | 6837.5 | 0.47 | 1150.04 | G300E | 5675746.59 | 44.53 | G300E | 1726226.72 | 13.54
4217 | Story45 | B103 | 32 MPa RC Beam (30 cm x 25 cm) | Beam | 32MPa | Concrete Rectangular | 250 | 300 | 750 | 6837.5 | 0.51 | 1254.59 | G300E | 5061303.98 | 39.71 | G300E | 2301573.36 | 18.06
4218 | Story45 | B104 | 32 MPa RC Beam (30 cm x 25 cm) | Beam | 32MPa | Concrete Rectangular | 250 | 300 | 750 | 6837.5 | 0.51 | 1254.59 | G300E | 5061303.98 | 39.71 | G300E | 2301124.88 | 18.06
4219 | Story45 | B105 | 32 MPa RC Beam (60 cm x 25 cm) | Beam | 32MPa | Concrete Rectangular | 250 | 600 | 1500 | 6837.5 | 1.03 | 2509.17 | G300E | 3380697.83 | 26.53 | G300E | 4431006.8 | 34.77
4220 | Story45 | B106 | 32 MPa RC Beam (57.5 cm x 25 cm) | Beam | 32MPa | Concrete Rectangular | 250 | 575 | 1437.5 | 6837.5 | 0.98 | 2404.63 | G300E | 3255839.13 | 25.55 | G300E | 4282761.47 | 33.6
4221 | Story45 | B107 | 32 MPa RC Beam (60 cm x 40 cm) | Beam | 32MPa | Concrete Rectangular | 400 | 600 | 2400 | 6837.5 | 1.64 | 4014.68 | G300E | 5492377.27 | 43.1 | G300E | 9413692.22 | 73.86
4222 | Story45 | B108 | 32 MPa RC Beam (60 cm x 40 cm) | Beam | 32MPa | Concrete Rectangular | 400 | 600 | 2400 | 6837.5 | 1.64 | 4014.68 | G300E | 5767579.89 | 45.25 | G300E | 8183307.29 | 64.21
4223 | Story45 | B109 | 32 MPa RC Beam (60 cm x 40 cm) | Beam | 32MPa | Concrete Rectangular | 400 | 600 | 2400 | 6837.5 | 1.64 | 4014.68 | G300E | 5869682.95 | 46.06 | G300E | 9420218.93 | 73.91
4224 | Story45 | B11 | 32 MPa RC Beam (30 cm x 25 cm) | Beam | 32MPa | Concrete Rectangular | 250 | 300 | 750 | 6837.5 | 0.51 | 1254.59 | G300E | 4977700 | 39.06 | G300E | 944581.04 | 7.41
4225 | Story45 | B110 | 32 MPa RC Beam (60 cm x 40 cm) | Beam | 32MPa | Concrete Rectangular | 400 | 600 | 2400 | 6837.5 | 1.64 | 4014.68 | G300E | 5566319.57 | 43.68 | G300E | 8185090.98 | 64.22
4226 | Story45 | B111 | 32 MPa RC Beam (60 cm x 40 cm) | Beam | 32MPa | Concrete Rectangular | 400 | 600 | 2400 | 6837.5 | 1.64 | 4014.68 | G300E | 5492688.07 | 43.1 | G300E | 9413692.22 | 73.86
4227 | Story45 | B112 | 32 MPa RC Beam (57.5 cm x 25 cm) | Beam | 32MPa | Concrete Rectangular | 250 | 575 | 1437.5 | 6837.5 | 0.98 | 2404.63 | G300E | 3358698.91 | 26.35 | G300E | 4283950.6 | 33.61
4228 | Story45 | B12 | 32 MPa RC Beam (60 cm x 40 cm) | Beam | 32MPa | Concrete Rectangular | 400 | 600 | 2400 | 6837.5 | 1.64 | 4014.68 | G300E | 5492377.27 | 43.1 | G300E | 9413692.22 | 73.86
4229 | Story45 | B13 | 32 MPa RC Beam (30 cm x 25 cm) | Beam | 32MPa | Concrete Rectangular | 250 | 300 | 750 | 6837.5 | 0.51 | 1254.59 | G300E | 5068763.07 | 39.77 | G300E | 2328804.64 | 18.27
4230 | Story45 | B14 | 32 MPa RC Beam (57.5 cm x 25 cm) | Beam | 32MPa | Concrete Rectangular | 250 | 575 | 1437.5 | 6837.5 | 0.98 | 2404.63 | G300E | 3350077.72 | 26.29 | G300E | 4282761.47 | 33.6
4231 | Story45 | B15 | 32 MPa RC Beam (57.5 cm x 25 cm) | Beam | 32MPa | Concrete Rectangular | 250 | 575 | 1437.5 | 6837.5 | 0.98 | 2404.63 | G300E | 3255839.13 | 25.55 | G300E | 4282761.47 | 33.6
4232 | Story45 | B16 | 32 MPa RC Beam (60 cm x 40 cm) | Beam | 32MPa | Concrete Rectangular | 400 | 600 | 2400 | 6837.5 | 1.64 | 4014.68 | G300E | 5492377.27 | 43.1 | G300E | 9413692.22 | 73.86
4233 | Story45 | B17 | 32 MPa RC Beam (30 cm x 25 cm) | Beam | 32MPa | Concrete Rectangular | 250 | 300 | 750 | 6837.5 | 0.51 | 1254.59 | G300E | 5068452.27 | 39.77 | G300E | 2328803.71 | 18.27
4234 | Story45 | B18 | 32 MPa RC Beam (30 cm x 25 cm) | Beam | 32MPa | Concrete Rectangular | 250 | 300 | 750 | 6837.5 | 0.51 | 1254.59 | G300E | 5722987.5 | 44.9 | G300E | 1874647.32 | 14.71
4235 | Story45 | B19 | 32 MPa RC Beam (30 cm x 25 cm) | Beam | 32MPa | Concrete Rectangular | 250 | 300 | 750 | 6837.5 | 0.51 | 1254.59 | G300E | 5722987.5 | 44.9 | G300E | 1874647.32 | 14.71
4236 | Story45 | B2 | 32 MPa RC Beam (57.5 cm x 25 cm) | Beam | 32MPa | Concrete Rectangular | 250 | 575 | 1437.5 | 6837.5 | 0.98 | 2404.63 | G300E | 3255839.13 | 25.55 | G300E | 4282761.47 | 33.6
4237 | Story45 | B20 | 32 MPa RC Beam (27.5 cm x 25 cm) | Beam | 32MPa | Concrete Rectangular | 250 | 275 | 687.5 | 6837.5 | 0.47 | 1150.04 | G300E | 7840436.93 | 61.52 | G300E | 2740410.17 | 21.5
4238 | Story45 | B21 | 32 MPa RC Beam (25 cm x 25 cm) | Beam | 32MPa | Concrete Rectangular | 250 | 250 | 625 | 6837.5 | 0.43 | 1045.49 | G300E | 2319155.68 | 18.2 | G300E | 688956.6 | 5.41
4239 | Story45 | B22 | 32 MPa RC Beam (35 cm x 25 cm) | Beam | 32MPa | Concrete Rectangular | 250 | 350 | 875 | 6837.5 | 0.6 | 1463.69 | G300E | 8929464.2 | 70.06 | G300E | 2054196.5 | 16.12
4240 | Story45 | B23 | 32 MPa RC Beam (25 cm x 25 cm) | Beam | 32MPa | Concrete Rectangular | 250 | 250 | 625 | 6837.5 | 0.43 | 1045.49 | G300E | 1923823.86 | 15.1 | G300E | 0 | 0
4241 | Story45 | B24 | 32 MPa RC Beam (35 cm x 25 cm) | Beam | 32MPa | Concrete Rectangular | 250 | 350 | 875 | 6837.5 | 0.6 | 1463.69 | G300E | 8929153.41 | 70.06 | G300E | 2054211.73 | 16.12
4242 | Story45 | B25 | 32 MPa RC Beam (25 cm x 25 cm) | Beam | 32MPa | Concrete Rectangular | 250 | 250 | 625 | 6837.5 | 0.43 | 1045.49 | G300E | 2319155.68 | 18.2 | G300E | 688956.6 | 5.41
4243 | Story45 | B26 | 32 MPa RC Beam (27.5 cm x 25 cm) | Beam | 32MPa | Concrete Rectangular | 250 | 275 | 687.5 | 6837.5 | 0.47 | 1150.04 | G300E | 7840747.73 | 61.52 | G300E | 2740423.85 | 21.5
4244 | Story45 | B27 | 32 MPa RC Beam (30 cm x 25 cm) | Beam | 32MPa | Concrete Rectangular | 250 | 300 | 750 | 6837.5 | 0.51 | 1254.59 | G300E | 5722987.5 | 44.9 | G300E | 1874651.05 | 14.71
4245 | Story45 | B28 | 32 MPa RC Beam (30 cm x 25 cm) | Beam | 32MPa | Concrete Rectangular | 250 | 300 | 750 | 6837.5 | 0.51 | 1254.59 | G300E | 5722987.5 | 44.9 | G300E | 1874651.05 | 14.71
4246 | Story45 | B29 | 32 MPa RC Beam (30 cm x 25 cm) | Beam | 32MPa | Concrete Rectangular | 250 | 300 | 750 | 6837.5 | 0.51 | 1254.59 | G300E | 5068763.07 | 39.77 | G300E | 2328805.57 | 18.27
4247 | Story45 | B3 | 32 MPa RC Beam (30 cm x 25 cm) | Beam | 32MPa | Concrete Rectangular | 250 | 300 | 750 | 6837.5 | 0.51 | 1254.59 | G300E | 5068452.27 | 39.77 | G300E | 2328803.71 | 18.27
4248 | Story45 | B30 | 32 MPa RC Beam (60 cm x 40 cm) | Beam | 32MPa | Concrete Rectangular | 400 | 600 | 2400 | 6837.5 | 1.64 | 4014.68 | G300E | 5492377.27 | 43.1 | G300E | 9413692.22 | 73.86
4249 | Story45 | B31 | 32 MPa RC Beam (60 cm x 40 cm) | Beam | 32MPa | Concrete Rectangular | 400 | 600 | 2400 | 6837.5 | 1.64 | 4014.68 | G300E | 5767282.61 | 45.25 | G300E | 8183307.29 | 64.21
4250 | Story45 | B32 | 32 MPa RC Beam (30 cm x 25 cm) | Beam | 32MPa | Concrete Rectangular | 250 | 300 | 750 | 6837.5 | 0.51 | 1254.59 | G300E | 4977700 | 39.06 | G300E | 944577.32 | 7.41
4251 | Story45 | B33 | 32 MPa RC Beam (25 cm x 25 cm) | Beam | 32MPa | Concrete Rectangular | 250 | 250 | 625 | 6837.5 | 0.43 | 1045.49 | G300E | 2319155.68 | 18.2 | G300E | 688956.6 | 5.41
4252 | Story45 | B34 | 32 MPa RC Beam (27.5 cm x 25 cm) | Beam | 32MPa | Concrete Rectangular | 250 | 275 | 687.5 | 6837.5 | 0.47 | 1150.04 | G300E | 7840747.73 | 61.52 | G300E | 2740414.45 | 21.5
4253 | Story45 | B35 | 32 MPa RC Beam (60 cm x 40 cm) | Beam | 32MPa | Concrete Rectangular | 400 | 600 | 2400 | 6837.5 | 1.64 | 4014.68 | G300E | 5728271.02 | 44.95 | G300E | 8065772.34 | 63.29
4254 | Story45 | B36 | 32 MPa RC Beam (60 cm x 40 cm) | Beam | 32MPa | Concrete Rectangular | 400 | 600 | 2400 | 6837.5 | 1.64 | 4014.68 | G300E | 5729203.41 | 44.95 | G300E | 8068569.5 | 63.31
4255 | Story45 | B37 | 32 MPa RC Beam (60 cm x 40 cm) | Beam | 32MPa | Concrete Rectangular | 400 | 600 | 2400 | 7200 | 1.73 | 4227.52 | G300E | 17639373.91 | 138.41 | G300E | 9245121.81 | 72.54
4256 | Story45 | B38 | 32 MPa RC Beam (60 cm x 40 cm) | Beam | 32MPa | Concrete Rectangular | 400 | 600 | 2400 | 6837.5 | 1.64 | 4014.68 | G300E | 5596493.75 | 43.91 | G300E | 9379193.93 | 73.59
4257 | Story45 | B39 | 32 MPa RC Beam (60 cm x 40 cm) | Beam | 32MPa | Concrete Rectangular | 400 | 600 | 2400 | 7200 | 1.73 | 4227.52 | G300E | 17649078.26 | 138.48 | G300E | 9245341.57 | 72.54
4258 | Story45 | B4 | 32 MPa RC Beam (60 cm x 40 cm) | Beam | 32MPa | Concrete Rectangular | 400 | 600 | 2400 | 6837.5 | 1.64 | 4014.68 | G300E | 5492377.27 | 43.1 | G300E | 9413692.22 | 73.86
4259 | Story45 | B40 | 32 MPa RC Beam (60 cm x 40 cm) | Beam | 32MPa | Concrete Rectangular | 400 | 600 | 2400 | 6837.5 | 1.64 | 4014.68 | G300E | 5728892.61 | 44.95 | G300E | 8065772.34 | 63.29
4260 | Story45 | B41 | 32 MPa RC Beam (60 cm x 40 cm) | Beam | 32MPa | Concrete Rectangular | 400 | 600 | 2400 | 6837.5 | 1.64 | 4014.68 | G300E | 5729203.41 | 44.95 | G300E | 8068569.5 | 63.31
4261 | Story45 | B42 | 32 MPa RC Beam (27.5 cm x 25 cm) | Beam | 32MPa | Concrete Rectangular | 250 | 275 | 687.5 | 6837.5 | 0.47 | 1150.04 | G300E | 7840747.73 | 61.52 | G300E | 2740417.86 | 21.5
4262 | Story45 | B43 | 32 MPa RC Beam (25 cm x 25 cm) | Beam | 32MPa | Concrete Rectangular | 250 | 250 | 625 | 6837.5 | 0.43 | 1045.49 | G300E | 2319777.27 | 18.2 | G300E | 688956.6 | 5.41
4263 | Story45 | B44 | 32 MPa RC Beam (30 cm x 25 cm) | Beam | 32MPa | Concrete Rectangular | 250 | 300 | 750 | 6837.5 | 0.51 | 1254.59 | G300E | 4977700 | 39.06 | G300E | 944581.98 | 7.41
4264 | Story45 | B45 | 32 MPa RC Beam (60 cm x 40 cm) | Beam | 32MPa | Concrete Rectangular | 400 | 600 | 2400 | 6837.5 | 1.64 | 4014.68 | G300E | 5767579.89 | 45.25 | G300E | 8183307.29 | 64.21
4265 | Story45 | B46 | 32 MPa RC Beam (60 cm x 40 cm) | Beam | 32MPa | Concrete Rectangular | 400 | 600 | 2400 | 6837.5 | 1.64 | 4014.68 | G300E | 5869682.95 | 46.06 | G300E | 9422083.7 | 73.93
4266 | Story45 | B47 | 32 MPa RC Beam (27.5 cm x 25 cm) | Beam | 32MPa | Concrete Rectangular | 250 | 275 | 687.5 | 6837.5 | 0.47 | 1150.04 | G300E | 5096423.86 | 39.99 | G300E | 1324573.94 | 10.39
4267 | Story45 | B48 | 32 MPa RC Beam (25 cm x 25 cm) | Beam | 32MPa | Concrete Rectangular | 250 | 250 | 625 | 6837.5 | 0.43 | 1045.49 | G300E | 1923823.86 | 15.1 | G300E | 0 | 0
4268 | Story45 | B49 | 32 MPa RC Beam (35 cm x 25 cm) | Beam | 32MPa | Concrete Rectangular | 250 | 350 | 875 | 6837.5 | 0.6 | 1463.69 | G300E | 8929775 | 70.07 | G300E | 2054209.55 | 16.12
4269 | Story45 | B5 | 32 MPa RC Beam (30 cm x 25 cm) | Beam | 32MPa | Concrete Rectangular | 250 | 300 | 750 | 6837.5 | 0.51 | 1254.59 | G300E | 4977700 | 39.06 | G300E | 944577.32 | 7.41
4270 | Story45 | B50 | 32 MPa RC Beam (60 cm x 40 cm) | Beam | 32MPa | Concrete Rectangular | 400 | 600 | 2400 | 6837.5 | 1.64 | 4014.68 | G300E | 5596804.55 | 43.91 | G300E | 9379193.93 | 73.59
4271 | Story45 | B51 | 32 MPa RC Beam (60 cm x 40 cm) | Beam | 32MPa | Concrete Rectangular | 400 | 600 | 2400 | 7200 | 1.73 | 4227.52 | G300E | 17641252.17 | 138.42 | G300E | 9245183.79 | 72.54
4272 | Story45 | B55 | 32 MPa RC Beam (60 cm x 40 cm) | Beam | 32MPa | Concrete Rectangular | 400 | 600 | 2400 | 6837.5 | 1.64 | 4014.68 | G300E | 16749794.02 | 131.43 | G300E | 8778457.56 | 68.88
4273 | Story45 | B56 | 32 MPa RC Beam (60 cm x 40 cm) | Beam | 32MPa | Concrete Rectangular | 400 | 600 | 2400 | 6837.5 | 1.64 | 4014.68 | G300E | 5598047.73 | 43.92 | G300E | 9379193.93 | 73.59
4274 | Story45 | B57 | 32 MPa RC Beam (35 cm x 25 cm) | Beam | 32MPa | Concrete Rectangular | 250 | 350 | 875 | 6837.5 | 0.6 | 1463.69 | G300E | 8927910.23 | 70.05 | G300E | 2054002.87 | 16.12
4275 | Story45 | B58 | 32 MPa RC Beam (25 cm x 25 cm) | Beam | 32MPa | Concrete Rectangular | 250 | 250 | 625 | 6837.5 | 0.43 | 1045.49 | G300E | 1923513.07 | 15.09 | G300E | 0 | 0
4276 | Story45 | B59 | 32 MPa RC Beam (27.5 cm x 25 cm) | Beam | 32MPa | Concrete Rectangular | 250 | 275 | 687.5 | 6837.5 | 0.47 | 1150.04 | G300E | 5097045.45 | 39.99 | G300E | 1324573.94 | 10.39
4277 | Story45 | B6 | 32 MPa RC Beam (60 cm x 40 cm) | Beam | 32MPa | Concrete Rectangular | 400 | 600 | 2400 | 6837.5 | 1.64 | 4014.68 | G300E | 5767282.61 | 45.25 | G300E | 8183307.29 | 64.21
4278 | Story45 | B60 | 32 MPa RC Beam (60 cm x 40 cm) | Beam | 32MPa | Concrete Rectangular | 400 | 600 | 2400 | 6837.5 | 1.64 | 4014.68 | G300E | 5869682.95 | 46.06 | G300E | 9420218.93 | 73.91
4279 | Story45 | B61 | 32 MPa RC Beam (60 cm x 40 cm) | Beam | 32MPa | Concrete Rectangular | 400 | 600 | 2400 | 6837.5 | 1.64 | 4014.68 | G300E | 5566914.13 | 43.68 | G300E | 8183307.29 | 64.21
4280 | Story45 | B62 | 32 MPa RC Beam (27.5 cm x 25 cm) | Beam | 32MPa | Concrete Rectangular | 250 | 275 | 687.5 | 6837.5 | 0.47 | 1150.04 | G300E | 5096423.86 | 39.99 | G300E | 1324573.94 | 10.39
4281 | Story45 | B63 | 32 MPa RC Beam (25 cm x 25 cm) | Beam | 32MPa | Concrete Rectangular | 250 | 250 | 625 | 6837.5 | 0.43 | 1045.49 | G300E | 2319155.68 | 18.2 | G300E | 688956.6 | 5.41
4282 | Story45 | B64 | 32 MPa RC Beam (35 cm x 25 cm) | Beam | 32MPa | Concrete Rectangular | 250 | 350 | 875 | 6837.5 | 0.6 | 1463.69 | G300E | 8929464.2 | 70.06 | G300E | 2054212.81 | 16.12
4283 | Story45 | B65 | 32 MPa RC Beam (60 cm x 40 cm) | Beam | 32MPa | Concrete Rectangular | 400 | 600 | 2400 | 6837.5 | 1.64 | 4014.68 | G300E | 5727960.23 | 44.94 | G300E | 8068569.5 | 63.31
4284 | Story45 | B66 | 32 MPa RC Beam (60 cm x 40 cm) | Beam | 32MPa | Concrete Rectangular | 400 | 600 | 2400 | 7200 | 1.73 | 4227.52 | G300E | 17641565.22 | 138.42 | G300E | 9245183.79 | 72.54
4285 | Story45 | B67 | 32 MPa RC Beam (60 cm x 40 cm) | Beam | 32MPa | Concrete Rectangular | 400 | 600 | 2400 | 6837.5 | 1.64 | 4014.68 | G300E | 16748010.33 | 131.41 | G300E | 8779550.37 | 68.89
4286 | Story45 | B69 | 32 MPa RC Beam (60 cm x 40 cm) | Beam | 32MPa | Concrete Rectangular | 400 | 600 | 2400 | 6837.5 | 1.64 | 4014.68 | G300E | 16712039.13 | 131.13 | G300E | 8770032.57 | 68.81
4287 | Story45 | B7 | 32 MPa RC Beam (27.5 cm x 25 cm) | Beam | 32MPa | Concrete Rectangular | 250 | 275 | 687.5 | 6837.5 | 0.47 | 1150.04 | G300E | 5096423.86 | 39.99 | G300E | 1324573.94 | 10.39
4288 | Story45 | B70 | 32 MPa RC Beam (60 cm x 40 cm) | Beam | 32MPa | Concrete Rectangular | 400 | 600 | 2400 | 6837.5 | 1.64 | 4014.68 | G300E | 16706093.48 | 131.08 | G300E | 8780685.39 | 68.9
4289 | Story45 | B71 | 32 MPa RC Beam (60 cm x 40 cm) | Beam | 32MPa | Concrete Rectangular | 400 | 600 | 2400 | 6837.5 | 1.64 | 4014.68 | G300E | 5754688.64 | 45.15 | G300E | 8064839.95 | 63.28
4290 | Story45 | B72 | 32 MPa RC Beam (35 cm x 25 cm) | Beam | 32MPa | Concrete Rectangular | 250 | 350 | 875 | 6837.5 | 0.6 | 1463.69 | G300E | 8939720.45 | 70.14 | G300E | 2054647.93 | 16.12
4291 | Story45 | B73 | 32 MPa RC Beam (25 cm x 25 cm) | Beam | 32MPa | Concrete Rectangular | 250 | 250 | 625 | 6837.5 | 0.43 | 1045.49 | G300E | 2325682.39 | 18.25 | G300E | 688956.6 | 5.41
4292 | Story45 | B74 | 32 MPa RC Beam (27.5 cm x 25 cm) | Beam | 32MPa | Concrete Rectangular | 250 | 275 | 687.5 | 6837.5 | 0.47 | 1150.04 | G300E | 5089586.36 | 39.93 | G300E | 1324573.94 | 10.39
4293 | Story45 | B75 | 32 MPa RC Beam (60 cm x 40 cm) | Beam | 32MPa | Concrete Rectangular | 400 | 600 | 2400 | 6837.5 | 1.64 | 4014.68 | G300E | 5566319.57 | 43.68 | G300E | 8185090.98 | 64.22
4294 | Story45 | B76 | 32 MPa RC Beam (60 cm x 40 cm) | Beam | 32MPa | Concrete Rectangular | 400 | 600 | 2400 | 6837.5 | 1.64 | 4014.68 | G300E | 5492377.27 | 43.1 | G300E | 9413692.22 | 73.86
4295 | Story45 | B77 | 32 MPa RC Beam (30 cm x 25 cm) | Beam | 32MPa | Concrete Rectangular | 250 | 300 | 750 | 6837.5 | 0.51 | 1254.59 | G300E | 4977700 | 39.06 | G300E | 944581.04 | 7.41
4296 | Story45 | B78 | 32 MPa RC Beam (30 cm x 25 cm) | Beam | 32MPa | Concrete Rectangular | 250 | 300 | 750 | 6837.5 | 0.51 | 1254.59 | G300E | 5722987.5 | 44.9 | G300E | 1874650.12 | 14.71
4297 | Story45 | B79 | 32 MPa RC Beam (27.5 cm x 25 cm) | Beam | 32MPa | Concrete Rectangular | 250 | 275 | 687.5 | 6837.5 | 0.47 | 1150.04 | G300E | 7841058.52 | 61.52 | G300E | 2740434.96 | 21.5
4298 | Story45 | B8 | 32 MPa RC Beam (60 cm x 40 cm) | Beam | 32MPa | Concrete Rectangular | 400 | 600 | 2400 | 6837.5 | 1.64 | 4014.68 | G300E | 5869682.95 | 46.06 | G300E | 9422083.7 | 73.93
4299 | Story45 | B80 | 32 MPa RC Beam (27.5 cm x 25 cm) | Beam | 32MPa | Concrete Rectangular | 250 | 275 | 687.5 | 6837.5 | 0.47 | 1150.04 | G300E | 7840747.73 | 61.52 | G300E | 2740404.19 | 21.5
4300 | Story45 | B81 | 32 MPa RC Beam (60 cm x 40 cm) | Beam | 32MPa | Concrete Rectangular | 400 | 600 | 2400 | 6837.5 | 1.64 | 4014.68 | G300E | 5729825 | 44.96 | G300E | 8065772.34 | 63.29
4301 | Story45 | B82 | 32 MPa RC Beam (35 cm x 25 cm) | Beam | 32MPa | Concrete Rectangular | 250 | 350 | 875 | 6837.5 | 0.6 | 1463.69 | G300E | 8927910.23 | 70.05 | G300E | 2053962.62 | 16.12
4302 | Story45 | B83 | 32 MPa RC Beam (60 cm x 40 cm) | Beam | 32MPa | Concrete Rectangular | 400 | 600 | 2400 | 6837.5 | 1.64 | 4014.68 | G300E | 5597426.14 | 43.92 | G300E | 9379193.93 | 73.59
4303 | Story45 | B84 | 32 MPa RC Beam (35 cm x 25 cm) | Beam | 32MPa | Concrete Rectangular | 250 | 350 | 875 | 6837.5 | 0.6 | 1463.69 | G300E | 8940031.25 | 70.15 | G300E | 2054628.35 | 16.12
4304 | Story45 | B85 | 32 MPa RC Beam (60 cm x 40 cm) | Beam | 32MPa | Concrete Rectangular | 400 | 600 | 2400 | 6837.5 | 1.64 | 4014.68 | G300E | 5758418.18 | 45.18 | G300E | 8066704.72 | 63.29
4305 | Story45 | B86 | 32 MPa RC Beam (27.5 cm x 25 cm) | Beam | 32MPa | Concrete Rectangular | 250 | 275 | 687.5 | 6837.5 | 0.47 | 1150.04 | G300E | 6399900 | 50.22 | G300E | 2652390.18 | 20.81
4306 | Story45 | B87 | 32 MPa RC Beam (27.5 cm x 25 cm) | Beam | 32MPa | Concrete Rectangular | 250 | 275 | 687.5 | 6837.5 | 0.47 | 1150.04 | G300E | 6383117.05 | 50.08 | G300E | 2541221.6 | 19.94
4307 | Story45 | B88 | 32 MPa RC Beam (27.5 cm x 25 cm) | Beam | 32MPa | Concrete Rectangular | 250 | 275 | 687.5 | 6837.5 | 0.47 | 1150.04 | G300E | 5679786.93 | 44.57 | G300E | 1726361.76 | 13.55
4308 | Story45 | B89 | 32 MPa RC Beam (30 cm x 25 cm) | Beam | 32MPa | Concrete Rectangular | 250 | 300 | 750 | 6837.5 | 0.51 | 1254.59 | G300E | 4968686.93 | 38.99 | G300E | 593782.8 | 4.66
4309 | Story45 | B9 | 32 MPa RC Beam (27.5 cm x 25 cm) | Beam | 32MPa | Concrete Rectangular | 250 | 275 | 687.5 | 6837.5 | 0.47 | 1150.04 | G300E | 5096734.66 | 39.99 | G300E | 1324573.94 | 10.39
4310 | Story45 | B90 | 32 MPa RC Beam (60 cm x 40 cm) | Beam | 32MPa | Concrete Rectangular | 400 | 600 | 2400 | 6837.5 | 1.64 | 4014.68 | G300E | 5492688.07 | 43.1 | G300E | 9413692.22 | 73.86
4311 | Story45 | B91 | 32 MPa RC Beam (57.5 cm x 25 cm) | Beam | 32MPa | Concrete Rectangular | 250 | 575 | 1437.5 | 6837.5 | 0.98 | 2404.63 | G300E | 3350077.72 | 26.29 | G300E | 4282761.47 | 33.6
4312 | Story45 | B92 | 32 MPa RC Beam (30 cm x 25 cm) | Beam | 32MPa | Concrete Rectangular | 250 | 300 | 750 | 6837.5 | 0.51 | 1254.59 | G300E | 5068763.07 | 39.77 | G300E | 2328804.64 | 18.27
4313 | Story45 | B93 | 32 MPa RC Beam (30 cm x 25 cm) | Beam | 32MPa | Concrete Rectangular | 250 | 300 | 750 | 6837.5 | 0.51 | 1254.59 | G300E | 5068763.07 | 39.77 | G300E | 2328805.57 | 18.27
4314 | Story45 | B94 | 32 MPa RC Beam (30 cm x 25 cm) | Beam | 32MPa | Concrete Rectangular | 250 | 300 | 750 | 6837.5 | 0.51 | 1254.59 | G300E | 5722987.5 | 44.9 | G300E | 1874652.91 | 14.71
4315 | Story45 | B95 | 32 MPa RC Beam (30 cm x 25 cm) | Beam | 32MPa | Concrete Rectangular | 250 | 300 | 750 | 6837.5 | 0.51 | 1254.59 | G300E | 4977700 | 39.06 | G300E | 944581.04 | 7.41
4316 | Story45 | B96 | 32 MPa RC Beam (25 cm x 25 cm) | Beam | 32MPa | Concrete Rectangular | 250 | 250 | 625 | 6837.5 | 0.43 | 1045.49 | G300E | 2319777.27 | 18.2 | G300E | 688956.6 | 5.41
4317 | Story45 | B97 | 32 MPa RC Beam (27.5 cm x 25 cm) | Beam | 32MPa | Concrete Rectangular | 250 | 275 | 687.5 | 6837.5 | 0.47 | 1150.04 | G300E | 5096734.66 | 39.99 | G300E | 1324573.94 | 10.39
4318 | Story45 | B98 | 32 MPa RC Beam (25 cm x 25 cm) | Beam | 32MPa | Concrete Rectangular | 250 | 250 | 625 | 6837.5 | 0.43 | 1045.49 | G300E | 1922891.48 | 15.09 | G300E | 0 | 0
4319 | Story45 | B99 | 32 MPa RC Beam (27.5 cm x 25 cm) | Beam | 32MPa | Concrete Rectangular | 250 | 275 | 687.5 | 6837.5 | 0.47 | 1150.04 | G300E | 5089275.57 | 39.93 | G300E | 1324573.94 | 10.39
4320 | Story46 | B1 | 32 MPa RC Beam (60 cm x 40 cm) | Beam | 32MPa | Concrete Rectangular | 400 | 600 | 2400 | 6837.5 | 1.64 | 4014.68 | G300E | 5220742.05 | 40.96 | G300E | 8110526.88 | 63.64
4321 | Story46 | B10 | 32 MPa RC Beam (60 cm x 40 cm) | Beam | 32MPa | Concrete Rectangular | 400 | 600 | 2400 | 6837.5 | 1.64 | 4014.68 | G300E | 5475594.32 | 42.96 | G300E | 9430475.18 | 74
4322 | Story46 | B100 | 32 MPa RC Beam (25 cm x 25 cm) | Beam | 32MPa | Concrete Rectangular | 250 | 250 | 625 | 6837.5 | 0.43 | 1045.49 | G300E | 2429798.86 | 19.07 | G300E | 688956.6 | 5.41
4323 | Story46 | B101 | 32 MPa RC Beam (32.5 cm x 25 cm) | Beam | 32MPa | Concrete Rectangular | 250 | 325 | 812.5 | 6837.5 | 0.56 | 1359.14 | G300E | 4441888.64 | 34.85 | G300E | 729282.16 | 5.72
4324 | Story46 | B102 | 32 MPa RC Beam (27.5 cm x 25 cm) | Beam | 32MPa | Concrete Rectangular | 250 | 275 | 687.5 | 6837.5 | 0.47 | 1150.04 | G300E | 5594939.77 | 43.9 | G300E | 1833572.28 | 14.39
4325 | Story46 | B103 | 32 MPa RC Beam (30 cm x 25 cm) | Beam | 32MPa | Concrete Rectangular | 250 | 300 | 750 | 6837.5 | 0.51 | 1254.59 | G300E | 4452766.48 | 34.94 | G300E | 1856431.29 | 14.57
4326 | Story46 | B104 | 32 MPa RC Beam (30 cm x 25 cm) | Beam | 32MPa | Concrete Rectangular | 250 | 300 | 750 | 6837.5 | 0.51 | 1254.59 | G300E | 4453388.07 | 34.94 | G300E | 1855903.56 | 14.56
4327 | Story46 | B105 | 32 MPa RC Beam (60 cm x 40 cm) | Beam | 32MPa | Concrete Rectangular | 400 | 600 | 2400 | 6837.5 | 1.64 | 4014.68 | G300E | 5231619.89 | 41.05 | G300E | 8110526.88 | 63.64
4328 | Story46 | B106 | 32 MPa RC Beam (60 cm x 40 cm) | Beam | 32MPa | Concrete Rectangular | 400 | 600 | 2400 | 6837.5 | 1.64 | 4014.68 | G300E | 5220742.05 | 40.96 | G300E | 8110526.88 | 63.64
4329 | Story46 | B107 | 32 MPa RC Beam (60 cm x 40 cm) | Beam | 32MPa | Concrete Rectangular | 400 | 600 | 2400 | 6837.5 | 1.64 | 4014.68 | G300E | 5757485.8 | 45.18 | G300E | 9403435.98 | 73.78
4330 | Story46 | B108 | 32 MPa RC Beam (60 cm x 40 cm) | Beam | 32MPa | Concrete Rectangular | 400 | 600 | 2400 | 6837.5 | 1.64 | 4014.68 | G300E | 5475594.32 | 42.96 | G300E | 9429542.79 | 73.99
4331 | Story46 | B109 | 32 MPa RC Beam (60 cm x 40 cm) | Beam | 32MPa | Concrete Rectangular | 400 | 600 | 2400 | 6837.5 | 1.64 | 4014.68 | G300E | 5247470.45 | 41.17 | G300E | 6404880.19 | 50.26
4332 | Story46 | B11 | 32 MPa RC Beam (32.5 cm x 25 cm) | Beam | 32MPa | Concrete Rectangular | 250 | 325 | 812.5 | 6837.5 | 0.56 | 1359.14 | G300E | 4450901.7 | 34.92 | G300E | 729525.59 | 5.72
4333 | Story46 | B110 | 32 MPa RC Beam (60 cm x 40 cm) | Beam | 32MPa | Concrete Rectangular | 400 | 600 | 2400 | 6837.5 | 1.64 | 4014.68 | G300E | 5470932.39 | 42.93 | G300E | 9428610.41 | 73.98
4334 | Story46 | B111 | 32 MPa RC Beam (60 cm x 40 cm) | Beam | 32MPa | Concrete Rectangular | 400 | 600 | 2400 | 6837.5 | 1.64 | 4014.68 | G300E | 5757796.59 | 45.18 | G300E | 9403435.98 | 73.78
4335 | Story46 | B112 | 32 MPa RC Beam (60 cm x 40 cm) | Beam | 32MPa | Concrete Rectangular | 400 | 600 | 2400 | 6837.5 | 1.64 | 4014.68 | G300E | 5225714.77 | 41 | G300E | 8110526.88 | 63.64
4336 | Story46 | B12 | 32 MPa RC Beam (60 cm x 40 cm) | Beam | 32MPa | Concrete Rectangular | 400 | 600 | 2400 | 6837.5 | 1.64 | 4014.68 | G300E | 5757485.8 | 45.18 | G300E | 9403435.98 | 73.78
4337 | Story46 | B13 | 32 MPa RC Beam (30 cm x 25 cm) | Beam | 32MPa | Concrete Rectangular | 250 | 300 | 750 | 6837.5 | 0.51 | 1254.59 | G300E | 4462401.14 | 35.01 | G300E | 1910692.44 | 14.99
4338 | Story46 | B14 | 32 MPa RC Beam (60 cm x 40 cm) | Beam | 32MPa | Concrete Rectangular | 400 | 600 | 2400 | 6837.5 | 1.64 | 4014.68 | G300E | 5220742.05 | 40.96 | G300E | 8110526.88 | 63.64
4339 | Story46 | B15 | 32 MPa RC Beam (60 cm x 40 cm) | Beam | 32MPa | Concrete Rectangular | 400 | 600 | 2400 | 6837.5 | 1.64 | 4014.68 | G300E | 5220742.05 | 40.96 | G300E | 8110526.88 | 63.64
4340 | Story46 | B16 | 32 MPa RC Beam (60 cm x 40 cm) | Beam | 32MPa | Concrete Rectangular | 400 | 600 | 2400 | 6837.5 | 1.64 | 4014.68 | G300E | 5757485.8 | 45.18 | G300E | 9403435.98 | 73.78
4341 | Story46 | B17 | 32 MPa RC Beam (30 cm x 25 cm) | Beam | 32MPa | Concrete Rectangular | 250 | 300 | 750 | 6837.5 | 0.51 | 1254.59 | G300E | 4461779.55 | 35.01 | G300E | 1910688.72 | 14.99
4342 | Story46 | B18 | 32 MPa RC Beam (27.5 cm x 25 cm) | Beam | 32MPa | Concrete Rectangular | 250 | 275 | 687.5 | 6837.5 | 0.47 | 1150.04 | G300E | 6755139.2 | 53 | G300E | 1811350.17 | 14.21
4343 | Story46 | B19 | 32 MPa RC Beam (27.5 cm x 25 cm) | Beam | 32MPa | Concrete Rectangular | 250 | 275 | 687.5 | 6837.5 | 0.47 | 1150.04 | G300E | 6755139.2 | 53 | G300E | 1811350.17 | 14.21
4344 | Story46 | B2 | 32 MPa RC Beam (60 cm x 40 cm) | Beam | 32MPa | Concrete Rectangular | 400 | 600 | 2400 | 6837.5 | 1.64 | 4014.68 | G300E | 5220742.05 | 40.96 | G300E | 8110526.88 | 63.64
4345 | Story46 | B20 | 32 MPa RC Beam (27.5 cm x 25 cm) | Beam | 32MPa | Concrete Rectangular | 250 | 275 | 687.5 | 6837.5 | 0.47 | 1150.04 | G300E | 7802830.68 | 61.22 | G300E | 2738568.32 | 21.49
4346 | Story46 | B21 | 32 MPa RC Beam (25 cm x 25 cm) | Beam | 32MPa | Concrete Rectangular | 250 | 250 | 625 | 6837.5 | 0.43 | 1045.49 | G300E | 2422961.36 | 19.01 | G300E | 688956.6 | 5.41
4347 | Story46 | B22 | 32 MPa RC Beam (35 cm x 25 cm) | Beam | 32MPa | Concrete Rectangular | 250 | 350 | 875 | 6837.5 | 0.6 | 1463.69 | G300E | 8976083.52 | 70.43 | G300E | 2057513.15 | 16.14
4348 | Story46 | B23 | 32 MPa RC Beam (25 cm x 25 cm) | Beam | 32MPa | Concrete Rectangular | 250 | 250 | 625 | 6837.5 | 0.43 | 1045.49 | G300E | 1822504.55 | 14.3 | G300E | 413979.55 | 3.25
4349 | Story46 | B24 | 32 MPa RC Beam (35 cm x 25 cm) | Beam | 32MPa | Concrete Rectangular | 250 | 350 | 875 | 6837.5 | 0.6 | 1463.69 | G300E | 8976394.32 | 70.43 | G300E | 2057530.55 | 16.14
4350 | Story46 | B25 | 32 MPa RC Beam (25 cm x 25 cm) | Beam | 32MPa | Concrete Rectangular | 250 | 250 | 625 | 6837.5 | 0.43 | 1045.49 | G300E | 2422650.57 | 19.01 | G300E | 688956.6 | 5.41
4351 | Story46 | B26 | 32 MPa RC Beam (27.5 cm x 25 cm) | Beam | 32MPa | Concrete Rectangular | 250 | 275 | 687.5 | 6837.5 | 0.47 | 1150.04 | G300E | 7803452.27 | 61.23 | G300E | 2738582 | 21.49
4352 | Story46 | B27 | 32 MPa RC Beam (27.5 cm x 25 cm) | Beam | 32MPa | Concrete Rectangular | 250 | 275 | 687.5 | 6837.5 | 0.47 | 1150.04 | G300E | 6755139.2 | 53 | G300E | 1811354.45 | 14.21
4353 | Story46 | B28 | 32 MPa RC Beam (27.5 cm x 25 cm) | Beam | 32MPa | Concrete Rectangular | 250 | 275 | 687.5 | 6837.5 | 0.47 | 1150.04 | G300E | 6754828.41 | 53 | G300E | 1811357.87 | 14.21
4354 | Story46 | B29 | 32 MPa RC Beam (30 cm x 25 cm) | Beam | 32MPa | Concrete Rectangular | 250 | 300 | 750 | 6837.5 | 0.51 | 1254.59 | G300E | 4462401.14 | 35.01 | G300E | 1910692.44 | 14.99
4355 | Story46 | B3 | 32 MPa RC Beam (30 cm x 25 cm) | Beam | 32MPa | Concrete Rectangular | 250 | 300 | 750 | 6837.5 | 0.51 | 1254.59 | G300E | 4462090.34 | 35.01 | G300E | 1910688.72 | 14.99
4356 | Story46 | B30 | 32 MPa RC Beam (60 cm x 40 cm) | Beam | 32MPa | Concrete Rectangular | 400 | 600 | 2400 | 6837.5 | 1.64 | 4014.68 | G300E | 5757485.8 | 45.18 | G300E | 9403435.98 | 73.78
4357 | Story46 | B31 | 32 MPa RC Beam (60 cm x 40 cm) | Beam | 32MPa | Concrete Rectangular | 400 | 600 | 2400 | 6837.5 | 1.64 | 4014.68 | G300E | 5475594.32 | 42.96 | G300E | 9429542.79 | 73.99
4358 | Story46 | B32 | 32 MPa RC Beam (32.5 cm x 25 cm) | Beam | 32MPa | Concrete Rectangular | 250 | 325 | 812.5 | 6837.5 | 0.56 | 1359.14 | G300E | 4450901.7 | 34.92 | G300E | 729521.55 | 5.72
4359 | Story46 | B33 | 32 MPa RC Beam (25 cm x 25 cm) | Beam | 32MPa | Concrete Rectangular | 250 | 250 | 625 | 6837.5 | 0.43 | 1045.49 | G300E | 2422650.57 | 19.01 | G300E | 688956.6 | 5.41
4360 | Story46 | B34 | 32 MPa RC Beam (27.5 cm x 25 cm) | Beam | 32MPa | Concrete Rectangular | 250 | 275 | 687.5 | 6837.5 | 0.47 | 1150.04 | G300E | 7802830.68 | 61.22 | G300E | 2738573.45 | 21.49
4361 | Story46 | B35 | 32 MPa RC Beam (60 cm x 40 cm) | Beam | 32MPa | Concrete Rectangular | 400 | 600 | 2400 | 6837.5 | 1.64 | 4014.68 | G300E | 5763701.7 | 45.22 | G300E | 8059245.63 | 63.24
4362 | Story46 | B36 | 32 MPa RC Beam (60 cm x 40 cm) | Beam | 32MPa | Concrete Rectangular | 400 | 600 | 2400 | 6837.5 | 1.64 | 4014.68 | G300E | 5763701.7 | 45.22 | G300E | 8062975.18 | 63.27
4363 | Story46 | B37 | 32 MPa RC Beam (60 cm x 40 cm) | Beam | 32MPa | Concrete Rectangular | 400 | 600 | 2400 | 7200 | 1.73 | 4227.52 | G300E | 18105808.7 | 142.06 | G300E | 9326235.76 | 73.18
4364 | Story46 | B38 | 32 MPa RC Beam (60 cm x 40 cm) | Beam | 32MPa | Concrete Rectangular | 400 | 600 | 2400 | 6837.5 | 1.64 | 4014.68 | G300E | 5579089.2 | 43.78 | G300E | 9392247.34 | 73.7
4365 | Story46 | B39 | 32 MPa RC Beam (60 cm x 40 cm) | Beam | 32MPa | Concrete Rectangular | 400 | 600 | 2400 | 7200 | 1.73 | 4227.52 | G300E | 18113634.78 | 142.13 | G300E | 9326461.15 | 73.18
4366 | Story46 | B4 | 32 MPa RC Beam (60 cm x 40 cm) | Beam | 32MPa | Concrete Rectangular | 400 | 600 | 2400 | 6837.5 | 1.64 | 4014.68 | G300E | 5757485.8 | 45.18 | G300E | 9403435.98 | 73.78
4367 | Story46 | B40 | 32 MPa RC Beam (60 cm x 40 cm) | Beam | 32MPa | Concrete Rectangular | 400 | 600 | 2400 | 6837.5 | 1.64 | 4014.68 | G300E | 5763701.7 | 45.22 | G300E | 8059245.63 | 63.24
4368 | Story46 | B41 | 32 MPa RC Beam (60 cm x 40 cm) | Beam | 32MPa | Concrete Rectangular | 400 | 600 | 2400 | 6837.5 | 1.64 | 4014.68 | G300E | 5764012.5 | 45.23 | G300E | 8062042.79 | 63.26
4369 | Story46 | B42 | 32 MPa RC Beam (27.5 cm x 25 cm) | Beam | 32MPa | Concrete Rectangular | 250 | 275 | 687.5 | 6837.5 | 0.47 | 1150.04 | G300E | 7802830.68 | 61.22 | G300E | 2738576.01 | 21.49
4370 | Story46 | B43 | 32 MPa RC Beam (25 cm x 25 cm) | Beam | 32MPa | Concrete Rectangular | 250 | 250 | 625 | 6837.5 | 0.43 | 1045.49 | G300E | 2422961.36 | 19.01 | G300E | 688956.6 | 5.41
4371 | Story46 | B44 | 32 MPa RC Beam (32.5 cm x 25 cm) | Beam | 32MPa | Concrete Rectangular | 250 | 325 | 812.5 | 6837.5 | 0.56 | 1359.14 | G300E | 4450901.7 | 34.92 | G300E | 729525.59 | 5.72
4372 | Story46 | B45 | 32 MPa RC Beam (60 cm x 40 cm) | Beam | 32MPa | Concrete Rectangular | 400 | 600 | 2400 | 6837.5 | 1.64 | 4014.68 | G300E | 5475594.32 | 42.96 | G300E | 9430475.18 | 74
4373 | Story46 | B46 | 32 MPa RC Beam (60 cm x 40 cm) | Beam | 32MPa | Concrete Rectangular | 400 | 600 | 2400 | 6837.5 | 1.64 | 4014.68 | G300E | 5247470.45 | 41.17 | G300E | 6404880.19 | 50.26
4374 | Story46 | B47 | 32 MPa RC Beam (27.5 cm x 25 cm) | Beam | 32MPa | Concrete Rectangular | 250 | 275 | 687.5 | 6837.5 | 0.47 | 1150.04 | G300E | 5069384.66 | 39.78 | G300E | 890772.95 | 6.99
4375 | Story46 | B48 | 32 MPa RC Beam (25 cm x 25 cm) | Beam | 32MPa | Concrete Rectangular | 250 | 250 | 625 | 6837.5 | 0.43 | 1045.49 | G300E | 1822504.55 | 14.3 | G300E | 413979.55 | 3.25
4376 | Story46 | B49 | 32 MPa RC Beam (35 cm x 25 cm) | Beam | 32MPa | Concrete Rectangular | 250 | 350 | 875 | 6837.5 | 0.6 | 1463.69 | G300E | 8976083.52 | 70.43 | G300E | 2057526.2 | 16.14
4377 | Story46 | B5 | 32 MPa RC Beam (32.5 cm x 25 cm) | Beam | 32MPa | Concrete Rectangular | 250 | 325 | 812.5 | 6837.5 | 0.56 | 1359.14 | G300E | 4450901.7 | 34.92 | G300E | 729521.55 | 5.72
4378 | Story46 | B50 | 32 MPa RC Beam (60 cm x 40 cm) | Beam | 32MPa | Concrete Rectangular | 400 | 600 | 2400 | 6837.5 | 1.64 | 4014.68 | G300E | 5580021.59 | 43.78 | G300E | 9390382.57 | 73.68
4379 | Story46 | B51 | 32 MPa RC Beam (60 cm x 40 cm) | Beam | 32MPa | Concrete Rectangular | 400 | 600 | 2400 | 7200 | 1.73 | 4227.52 | G300E | 18107373.91 | 142.08 | G300E | 9326297.74 | 73.18
4380 | Story46 | B55 | 32 MPa RC Beam (60 cm x 40 cm) | Beam | 32MPa | Concrete Rectangular | 400 | 600 | 2400 | 6837.5 | 1.64 | 4014.68 | G300E | 17191258.7 | 134.89 | G300E | 8855487.64 | 69.48
4381 | Story46 | B56 | 32 MPa RC Beam (60 cm x 40 cm) | Beam | 32MPa | Concrete Rectangular | 400 | 600 | 2400 | 6837.5 | 1.64 | 4014.68 | G300E | 5580332.39 | 43.79 | G300E | 9390382.57 | 73.68
4382 | Story46 | B57 | 32 MPa RC Beam (35 cm x 25 cm) | Beam | 32MPa | Concrete Rectangular | 250 | 350 | 875 | 6837.5 | 0.6 | 1463.69 | G300E | 8973286.36 | 70.41 | G300E | 2057319.52 | 16.14
4383 | Story46 | B58 | 32 MPa RC Beam (25 cm x 25 cm) | Beam | 32MPa | Concrete Rectangular | 250 | 250 | 625 | 6837.5 | 0.43 | 1045.49 | G300E | 1822815.34 | 14.3 | G300E | 413979.55 | 3.25
4384 | Story46 | B59 | 32 MPa RC Beam (27.5 cm x 25 cm) | Beam | 32MPa | Concrete Rectangular | 250 | 275 | 687.5 | 6837.5 | 0.47 | 1150.04 | G300E | 5069384.66 | 39.78 | G300E | 890773.8 | 6.99
4385 | Story46 | B6 | 32 MPa RC Beam (60 cm x 40 cm) | Beam | 32MPa | Concrete Rectangular | 400 | 600 | 2400 | 6837.5 | 1.64 | 4014.68 | G300E | 5475594.32 | 42.96 | G300E | 9429542.79 | 73.99
4386 | Story46 | B60 | 32 MPa RC Beam (60 cm x 40 cm) | Beam | 32MPa | Concrete Rectangular | 400 | 600 | 2400 | 6837.5 | 1.64 | 4014.68 | G300E | 5247470.45 | 41.17 | G300E | 6404880.19 | 50.26
4387 | Story46 | B61 | 32 MPa RC Beam (60 cm x 40 cm) | Beam | 32MPa | Concrete Rectangular | 400 | 600 | 2400 | 6837.5 | 1.64 | 4014.68 | G300E | 5475594.32 | 42.96 | G300E | 9430475.18 | 74
4388 | Story46 | B62 | 32 MPa RC Beam (27.5 cm x 25 cm) | Beam | 32MPa | Concrete Rectangular | 250 | 275 | 687.5 | 6837.5 | 0.47 | 1150.04 | G300E | 5069384.66 | 39.78 | G300E | 890772.95 | 6.99
4389 | Story46 | B63 | 32 MPa RC Beam (25 cm x 25 cm) | Beam | 32MPa | Concrete Rectangular | 250 | 250 | 625 | 6837.5 | 0.43 | 1045.49 | G300E | 2422650.57 | 19.01 | G300E | 688956.6 | 5.41
4390 | Story46 | B64 | 32 MPa RC Beam (35 cm x 25 cm) | Beam | 32MPa | Concrete Rectangular | 250 | 350 | 875 | 6837.5 | 0.6 | 1463.69 | G300E | 8976394.32 | 70.43 | G300E | 2057529.47 | 16.14
4391 | Story46 | B65 | 32 MPa RC Beam (60 cm x 40 cm) | Beam | 32MPa | Concrete Rectangular | 400 | 600 | 2400 | 6837.5 | 1.64 | 4014.68 | G300E | 5763390.91 | 45.22 | G300E | 8062975.18 | 63.27
4392 | Story46 | B66 | 32 MPa RC Beam (60 cm x 40 cm) | Beam | 32MPa | Concrete Rectangular | 400 | 600 | 2400 | 7200 | 1.73 | 4227.52 | G300E | 18107373.91 | 142.08 | G300E | 9326299.62 | 73.18
4393 | Story46 | B67 | 32 MPa RC Beam (60 cm x 40 cm) | Beam | 32MPa | Concrete Rectangular | 400 | 600 | 2400 | 6837.5 | 1.64 | 4014.68 | G300E | 17189177.72 | 134.87 | G300E | 8856578.67 | 69.49
4394 | Story46 | B69 | 32 MPa RC Beam (60 cm x 40 cm) | Beam | 32MPa | Concrete Rectangular | 400 | 600 | 2400 | 6837.5 | 1.64 | 4014.68 | G300E | 17154395.65 | 134.6 | G300E | 8848052.01 | 69.43
4395 | Story46 | B7 | 32 MPa RC Beam (27.5 cm x 25 cm) | Beam | 32MPa | Concrete Rectangular | 250 | 275 | 687.5 | 6837.5 | 0.47 | 1150.04 | G300E | 5069384.66 | 39.78 | G300E | 890772.95 | 6.99
4396 | Story46 | B70 | 32 MPa RC Beam (60 cm x 40 cm) | Beam | 32MPa | Concrete Rectangular | 400 | 600 | 2400 | 6837.5 | 1.64 | 4014.68 | G300E | 17146963.59 | 134.54 | G300E | 8857975.9 | 69.5
4397 | Story46 | B71 | 32 MPa RC Beam (60 cm x 40 cm) | Beam | 32MPa | Concrete Rectangular | 400 | 600 | 2400 | 6837.5 | 1.64 | 4014.68 | G300E | 5789808.52 | 45.43 | G300E | 8058313.25 | 63.23
4398 | Story46 | B72 | 32 MPa RC Beam (35 cm x 25 cm) | Beam | 32MPa | Concrete Rectangular | 250 | 350 | 875 | 6837.5 | 0.6 | 1463.69 | G300E | 8985096.59 | 70.5 | G300E | 2057975.46 | 16.15
4399 | Story46 | B73 | 32 MPa RC Beam (25 cm x 25 cm) | Beam | 32MPa | Concrete Rectangular | 250 | 250 | 625 | 6837.5 | 0.43 | 1045.49 | G300E | 2429488.07 | 19.06 | G300E | 688956.6 | 5.41
4400 | Story46 | B74 | 32 MPa RC Beam (27.5 cm x 25 cm) | Beam | 32MPa | Concrete Rectangular | 250 | 275 | 687.5 | 6837.5 | 0.47 | 1150.04 | G300E | 5062857.95 | 39.73 | G300E | 890716.54 | 6.99
4401 | Story46 | B75 | 32 MPa RC Beam (60 cm x 40 cm) | Beam | 32MPa | Concrete Rectangular | 400 | 600 | 2400 | 6837.5 | 1.64 | 4014.68 | G300E | 5470932.39 | 42.93 | G300E | 9428610.41 | 73.98
4402 | Story46 | B76 | 32 MPa RC Beam (60 cm x 40 cm) | Beam | 32MPa | Concrete Rectangular | 400 | 600 | 2400 | 6837.5 | 1.64 | 4014.68 | G300E | 5757485.8 | 45.18 | G300E | 9403435.98 | 73.78
4403 | Story46 | B77 | 32 MPa RC Beam (32.5 cm x 25 cm) | Beam | 32MPa | Concrete Rectangular | 250 | 325 | 812.5 | 6837.5 | 0.56 | 1359.14 | G300E | 4450901.7 | 34.92 | G300E | 729525.59 | 5.72
4404 | Story46 | B78 | 32 MPa RC Beam (27.5 cm x 25 cm) | Beam | 32MPa | Concrete Rectangular | 250 | 275 | 687.5 | 6837.5 | 0.47 | 1150.04 | G300E | 6755139.2 | 53 | G300E | 1811352.74 | 14.21
4405 | Story46 | B79 | 32 MPa RC Beam (27.5 cm x 25 cm) | Beam | 32MPa | Concrete Rectangular | 250 | 275 | 687.5 | 6837.5 | 0.47 | 1150.04 | G300E | 7802830.68 | 61.22 | G300E | 2738594.82 | 21.49
4406 | Story46 | B8 | 32 MPa RC Beam (60 cm x 40 cm) | Beam | 32MPa | Concrete Rectangular | 400 | 600 | 2400 | 6837.5 | 1.64 | 4014.68 | G300E | 5247470.45 | 41.17 | G300E | 6404880.19 | 50.26
4407 | Story46 | B80 | 32 MPa RC Beam (27.5 cm x 25 cm) | Beam | 32MPa | Concrete Rectangular | 250 | 275 | 687.5 | 6837.5 | 0.47 | 1150.04 | G300E | 7802830.68 | 61.22 | G300E | 2738562.34 | 21.49
4408 | Story46 | B81 | 32 MPa RC Beam (60 cm x 40 cm) | Beam | 32MPa | Concrete Rectangular | 400 | 600 | 2400 | 6837.5 | 1.64 | 4014.68 | G300E | 5765255.68 | 45.24 | G300E | 8059245.63 | 63.24
4409 | Story46 | B82 | 32 MPa RC Beam (35 cm x 25 cm) | Beam | 32MPa | Concrete Rectangular | 250 | 350 | 875 | 6837.5 | 0.6 | 1463.69 | G300E | 8972975.57 | 70.41 | G300E | 2057277.1 | 16.14
4410 | Story46 | B83 | 32 MPa RC Beam (60 cm x 40 cm) | Beam | 32MPa | Concrete Rectangular | 400 | 600 | 2400 | 6837.5 | 1.64 | 4014.68 | G300E | 5580021.59 | 43.78 | G300E | 9390382.57 | 73.68
4411 | Story46 | B84 | 32 MPa RC Beam (35 cm x 25 cm) | Beam | 32MPa | Concrete Rectangular | 250 | 350 | 875 | 6837.5 | 0.6 | 1463.69 | G300E | 8986339.77 | 70.51 | G300E | 2057953.7 | 16.15
4412 | Story46 | B85 | 32 MPa RC Beam (60 cm x 40 cm) | Beam | 32MPa | Concrete Rectangular | 400 | 600 | 2400 | 6837.5 | 1.64 | 4014.68 | G300E | 5793538.07 | 45.46 | G300E | 8061110.41 | 63.25
4413 | Story46 | B86 | 32 MPa RC Beam (27.5 cm x 25 cm) | Beam | 32MPa | Concrete Rectangular | 250 | 275 | 687.5 | 6837.5 | 0.47 | 1150.04 | G300E | 6370063.64 | 49.98 | G300E | 2650794.48 | 20.8
4414 | Story46 | B87 | 32 MPa RC Beam (27.5 cm x 25 cm) | Beam | 32MPa | Concrete Rectangular | 250 | 275 | 687.5 | 6837.5 | 0.47 | 1150.04 | G300E | 6353280.68 | 49.85 | G300E | 2649653.47 | 20.79
4415 | Story46 | B88 | 32 MPa RC Beam (27.5 cm x 25 cm) | Beam | 32MPa | Concrete Rectangular | 250 | 275 | 687.5 | 6837.5 | 0.47 | 1150.04 | G300E | 5598980.11 | 43.93 | G300E | 1943719.51 | 15.25
4416 | Story46 | B89 | 32 MPa RC Beam (32.5 cm x 25 cm) | Beam | 32MPa | Concrete Rectangular | 250 | 325 | 812.5 | 6837.5 | 0.56 | 1359.14 | G300E | 4441577.84 | 34.85 | G300E | 729275.09 | 5.72
4417 | Story46 | B9 | 32 MPa RC Beam (27.5 cm x 25 cm) | Beam | 32MPa | Concrete Rectangular | 250 | 275 | 687.5 | 6837.5 | 0.47 | 1150.04 | G300E | 5069695.45 | 39.78 | G300E | 890772.95 | 6.99
4418 | Story46 | B90 | 32 MPa RC Beam (60 cm x 40 cm) | Beam | 32MPa | Concrete Rectangular | 400 | 600 | 2400 | 6837.5 | 1.64 | 4014.68 | G300E | 5757485.8 | 45.18 | G300E | 9403435.98 | 73.78
4419 | Story46 | B91 | 32 MPa RC Beam (60 cm x 40 cm) | Beam | 32MPa | Concrete Rectangular | 400 | 600 | 2400 | 6837.5 | 1.64 | 4014.68 | G300E | 5220431.25 | 40.96 | G300E | 8110526.88 | 63.64
4420 | Story46 | B92 | 32 MPa RC Beam (30 cm x 25 cm) | Beam | 32MPa | Concrete Rectangular | 250 | 300 | 750 | 6837.5 | 0.51 | 1254.59 | G300E | 4462401.14 | 35.01 | G300E | 1910692.44 | 14.99
4421 | Story46 | B93 | 32 MPa RC Beam (30 cm x 25 cm) | Beam | 32MPa | Concrete Rectangular | 250 | 300 | 750 | 6837.5 | 0.51 | 1254.59 | G300E | 4462401.14 | 35.01 | G300E | 1910692.44 | 14.99
4422 | Story46 | B94 | 32 MPa RC Beam (27.5 cm x 25 cm) | Beam | 32MPa | Concrete Rectangular | 250 | 275 | 687.5 | 6837.5 | 0.47 | 1150.04 | G300E | 6754828.41 | 53 | G300E | 1811361.29 | 14.21
4423 | Story46 | B95 | 32 MPa RC Beam (32.5 cm x 25 cm) | Beam | 32MPa | Concrete Rectangular | 250 | 325 | 812.5 | 6837.5 | 0.56 | 1359.14 | G300E | 4450901.7 | 34.92 | G300E | 729525.59 | 5.72
4424 | Story46 | B96 | 32 MPa RC Beam (25 cm x 25 cm) | Beam | 32MPa | Concrete Rectangular | 250 | 250 | 625 | 6837.5 | 0.43 | 1045.49 | G300E | 2422961.36 | 19.01 | G300E | 688956.6 | 5.41
4425 | Story46 | B97 | 32 MPa RC Beam (27.5 cm x 25 cm) | Beam | 32MPa | Concrete Rectangular | 250 | 275 | 687.5 | 6837.5 | 0.47 | 1150.04 | G300E | 5069695.45 | 39.78 | G300E | 890773.8 | 6.99
4426 | Story46 | B98 | 32 MPa RC Beam (25 cm x 25 cm) | Beam | 32MPa | Concrete Rectangular | 250 | 250 | 625 | 6837.5 | 0.43 | 1045.49 | G300E | 1822815.34 | 14.3 | G300E | 413979.55 | 3.25
4427 | Story46 | B99 | 32 MPa RC Beam (27.5 cm x 25 cm) | Beam | 32MPa | Concrete Rectangular | 250 | 275 | 687.5 | 6837.5 | 0.47 | 1150.04 | G300E | 5063168.75 | 39.73 | G300E | 890716.54 | 6.99
4428 | Story47 | B1 | 32 MPa RC Beam (60 cm x 40 cm) | Beam | 32MPa | Concrete Rectangular | 400 | 600 | 2400 | 6850 | 1.64 | 4022.02 | G300E | 5375463.04 | 42.18 | G300E | 7888823.94 | 61.9
4429 | Story47 | B10 | 32 MPa RC Beam (60 cm x 40 cm) | Beam | 32MPa | Concrete Rectangular | 400 | 600 | 2400 | 6850 | 1.64 | 4022.02 | G300E | 4991565.22 | 39.17 | G300E | 8855867.03 | 69.49
4430 | Story47 | B100 | 32 MPa RC Beam (25 cm x 25 cm) | Beam | 32MPa | Concrete Rectangular | 250 | 250 | 625 | 6850 | 0.43 | 1047.4 | G300E | 2352663.64 | 18.46 | G300E | 690216.12 | 5.42
4431 | Story47 | B101 | 32 MPa RC Beam (30 cm x 25 cm) | Beam | 32MPa | Concrete Rectangular | 250 | 300 | 750 | 6850 | 0.51 | 1256.88 | G300E | 5077406.82 | 39.84 | G300E | 947984.58 | 7.44
4432 | Story47 | B102 | 32 MPa RC Beam (27.5 cm x 25 cm) | Beam | 32MPa | Concrete Rectangular | 250 | 275 | 687.5 | 6850 | 0.47 | 1152.14 | G300E | 6816061.36 | 53.48 | G300E | 2011736.02 | 15.78
4433 | Story47 | B103 | 32 MPa RC Beam (30 cm x 25 cm) | Beam | 32MPa | Concrete Rectangular | 250 | 300 | 750 | 6850 | 0.51 | 1256.88 | G300E | 5144350 | 40.36 | G300E | 2308412.33 | 18.11
4434 | Story47 | B104 | 32 MPa RC Beam (30 cm x 25 cm) | Beam | 32MPa | Concrete Rectangular | 250 | 300 | 750 | 6850 | 0.51 | 1256.88 | G300E | 5142793.18 | 40.35 | G300E | 2307955.55 | 18.11
4435 | Story47 | B105 | 32 MPa RC Beam (60 cm x 40 cm) | Beam | 32MPa | Concrete Rectangular | 400 | 600 | 2400 | 6850 | 1.64 | 4022.02 | G300E | 5199745.65 | 40.8 | G300E | 7888823.94 | 61.9
4436 | Story47 | B106 | 32 MPa RC Beam (60 cm x 40 cm) | Beam | 32MPa | Concrete Rectangular | 400 | 600 | 2400 | 6850 | 1.64 | 4022.02 | G300E | 5375463.04 | 42.18 | G300E | 7888823.94 | 61.9
4437 | Story47 | B107 | 32 MPa RC Beam (60 cm x 40 cm) | Beam | 32MPa | Concrete Rectangular | 400 | 600 | 2400 | 6850 | 1.64 | 4022.02 | G300E | 5689859.09 | 44.64 | G300E | 9420626.9 | 73.92
4438 | Story47 | B108 | 32 MPa RC Beam (60 cm x 40 cm) | Beam | 32MPa | Concrete Rectangular | 400 | 600 | 2400 | 6850 | 1.64 | 4022.02 | G300E | 4993947.83 | 39.18 | G300E | 8855867.03 | 69.49
4439 | Story47 | B109 | 32 MPa RC Beam (60 cm x 40 cm) | Beam | 32MPa | Concrete Rectangular | 400 | 600 | 2400 | 6850 | 1.64 | 4022.02 | G300E | 5544452.27 | 43.5 | G300E | 9443045.08 | 74.09
4440 | Story47 | B11 | 32 MPa RC Beam (30 cm x 25 cm) | Beam | 32MPa | Concrete Rectangular | 250 | 300 | 750 | 6850 | 0.51 | 1256.88 | G300E | 5101070.45 | 40.02 | G300E | 948284.42 | 7.44
4441 | Story47 | B110 | 32 MPa RC Beam (60 cm x 40 cm) | Beam | 32MPa | Concrete Rectangular | 400 | 600 | 2400 | 6850 | 1.64 | 4022.02 | G300E | 4991267.39 | 39.16 | G300E | 8856760.51 | 69.49
4442 | Story47 | B111 | 32 MPa RC Beam (60 cm x 40 cm) | Beam | 32MPa | Concrete Rectangular | 400 | 600 | 2400 | 6850 | 1.64 | 4022.02 | G300E | 5686122.73 | 44.62 | G300E | 9421560.99 | 73.93
4443 | Story47 | B112 | 32 MPa RC Beam (60 cm x 40 cm) | Beam | 32MPa | Concrete Rectangular | 400 | 600 | 2400 | 6850 | 1.64 | 4022.02 | G300E | 5207191.3 | 40.86 | G300E | 7888823.94 | 61.9
4444 | Story47 | B12 | 32 MPa RC Beam (60 cm x 40 cm) | Beam | 32MPa | Concrete Rectangular | 400 | 600 | 2400 | 6850 | 1.64 | 4022.02 | G300E | 5689859.09 | 44.64 | G300E | 9420626.9 | 73.92
4445 | Story47 | B13 | 32 MPa RC Beam (30 cm x 25 cm) | Beam | 32MPa | Concrete Rectangular | 250 | 300 | 750 | 6850 | 0.51 | 1256.88 | G300E | 5161163.64 | 40.5 | G300E | 2308479.58 | 18.11
4446 | Story47 | B14 | 32 MPa RC Beam (60 cm x 40 cm) | Beam | 32MPa | Concrete Rectangular | 400 | 600 | 2400 | 6850 | 1.64 | 4022.02 | G300E | 5195873.91 | 40.77 | G300E | 7888823.94 | 61.9
4447 | Story47 | B15 | 32 MPa RC Beam (60 cm x 40 cm) | Beam | 32MPa | Concrete Rectangular | 400 | 600 | 2400 | 6850 | 1.64 | 4022.02 | G300E | 5375463.04 | 42.18 | G300E | 7888823.94 | 61.9
4448 | Story47 | B16 | 32 MPa RC Beam (60 cm x 40 cm) | Beam | 32MPa | Concrete Rectangular | 400 | 600 | 2400 | 6850 | 1.64 | 4022.02 | G300E | 5689859.09 | 44.64 | G300E | 9420626.9 | 73.92
4449 | Story47 | B17 | 32 MPa RC Beam (30 cm x 25 cm) | Beam | 32MPa | Concrete Rectangular | 250 | 300 | 750 | 6850 | 0.51 | 1256.88 | G300E | 5161163.64 | 40.5 | G300E | 2308477.71 | 18.11
4450 | Story47 | B18 | 32 MPa RC Beam (30 cm x 25 cm) | Beam | 32MPa | Concrete Rectangular | 250 | 300 | 750 | 6850 | 0.51 | 1256.88 | G300E | 5796345.45 | 45.48 | G300E | 1878359.36 | 14.74
4451 | Story47 | B19 | 32 MPa RC Beam (30 cm x 25 cm) | Beam | 32MPa | Concrete Rectangular | 250 | 300 | 750 | 6850 | 0.51 | 1256.88 | G300E | 5796345.45 | 45.48 | G300E | 1878360.3 | 14.74
4452 | Story47 | B2 | 32 MPa RC Beam (60 cm x 40 cm) | Beam | 32MPa | Concrete Rectangular | 400 | 600 | 2400 | 6850 | 1.64 | 4022.02 | G300E | 5375463.04 | 42.18 | G300E | 7888823.94 | 61.9
4453 | Story47 | B20 | 32 MPa RC Beam (27.5 cm x 25 cm) | Beam | 32MPa | Concrete Rectangular | 250 | 275 | 687.5 | 6850 | 0.47 | 1152.14 | G300E | 8035050 | 63.05 | G300E | 2747457.08 | 21.56
4454 | Story47 | B21 | 32 MPa RC Beam (25 cm x 25 cm) | Beam | 32MPa | Concrete Rectangular | 250 | 250 | 625 | 6850 | 0.43 | 1047.4 | G300E | 2335850 | 18.33 | G300E | 690216.12 | 5.42
4455 | Story47 | B22 | 32 MPa RC Beam (35 cm x 25 cm) | Beam | 32MPa | Concrete Rectangular | 250 | 350 | 875 | 6850 | 0.6 | 1466.36 | G300E | 9117350 | 71.54 | G300E | 2062586.69 | 16.18
4456 | Story47 | B23 | 32 MPa RC Beam (25 cm x 25 cm) | Beam | 32MPa | Concrete Rectangular | 250 | 250 | 625 | 6850 | 0.43 | 1047.4 | G300E | 1925472.73 | 15.11 | G300E | 0 | 0
4457 | Story47 | B24 | 32 MPa RC Beam (35 cm x 25 cm) | Beam | 32MPa | Concrete Rectangular | 250 | 350 | 875 | 6850 | 0.6 | 1466.36 | G300E | 9117972.73 | 71.54 | G300E | 2062603.03 | 16.18
4458 | Story47 | B25 | 32 MPa RC Beam (25 cm x 25 cm) | Beam | 32MPa | Concrete Rectangular | 250 | 250 | 625 | 6850 | 0.43 | 1047.4 | G300E | 2335850 | 18.33 | G300E | 690216.12 | 5.42
4459 | Story47 | B26 | 32 MPa RC Beam (27.5 cm x 25 cm) | Beam | 32MPa | Concrete Rectangular | 250 | 275 | 687.5 | 6850 | 0.47 | 1152.14 | G300E | 8035361.36 | 63.05 | G300E | 2747470.78 | 21.56
4460 | Story47 | B27 | 32 MPa RC Beam (30 cm x 25 cm) | Beam | 32MPa | Concrete Rectangular | 250 | 300 | 750 | 6850 | 0.51 | 1256.88 | G300E | 5796345.45 | 45.48 | G300E | 1878361.23 | 14.74
4461 | Story47 | B28 | 32 MPa RC Beam (30 cm x 25 cm) | Beam | 32MPa | Concrete Rectangular | 250 | 300 | 750 | 6850 | 0.51 | 1256.88 | G300E | 5796034.09 | 45.48 | G300E | 1878361.23 | 14.74
4462 | Story47 | B29 | 32 MPa RC Beam (30 cm x 25 cm) | Beam | 32MPa | Concrete Rectangular | 250 | 300 | 750 | 6850 | 0.51 | 1256.88 | G300E | 5161163.64 | 40.5 | G300E | 2308479.58 | 18.11
4463 | Story47 | B3 | 32 MPa RC Beam (30 cm x 25 cm) | Beam | 32MPa | Concrete Rectangular | 250 | 300 | 750 | 6850 | 0.51 | 1256.88 | G300E | 5161163.64 | 40.5 | G300E | 2308477.71 | 18.11
4464 | Story47 | B30 | 32 MPa RC Beam (60 cm x 40 cm) | Beam | 32MPa | Concrete Rectangular | 400 | 600 | 2400 | 6850 | 1.64 | 4022.02 | G300E | 5689859.09 | 44.64 | G300E | 9420626.9 | 73.92
4465 | Story47 | B31 | 32 MPa RC Beam (60 cm x 40 cm) | Beam | 32MPa | Concrete Rectangular | 400 | 600 | 2400 | 6850 | 1.64 | 4022.02 | G300E | 4993947.83 | 39.18 | G300E | 8855867.03 | 69.49
4466 | Story47 | B32 | 32 MPa RC Beam (30 cm x 25 cm) | Beam | 32MPa | Concrete Rectangular | 250 | 300 | 750 | 6850 | 0.51 | 1256.88 | G300E | 5100447.73 | 40.02 | G300E | 948280.68 | 7.44
4467 | Story47 | B33 | 32 MPa RC Beam (25 cm x 25 cm) | Beam | 32MPa | Concrete Rectangular | 250 | 250 | 625 | 6850 | 0.43 | 1047.4 | G300E | 2335850 | 18.33 | G300E | 690216.12 | 5.42
4468 | Story47 | B34 | 32 MPa RC Beam (27.5 cm x 25 cm) | Beam | 32MPa | Concrete Rectangular | 250 | 275 | 687.5 | 6850 | 0.47 | 1152.14 | G300E | 8035672.73 | 63.05 | G300E | 2747463.08 | 21.56
4469 | Story47 | B35 | 32 MPa RC Beam (60 cm x 40 cm) | Beam | 32MPa | Concrete Rectangular | 400 | 600 | 2400 | 6850 | 1.64 | 4022.02 | G300E | 5815650 | 45.63 | G300E | 8067440.54 | 63.3
4470 | Story47 | B36 | 32 MPa RC Beam (60 cm x 40 cm) | Beam | 32MPa | Concrete Rectangular | 400 | 600 | 2400 | 6850 | 1.64 | 4022.02 | G300E | 5815650 | 45.63 | G300E | 8070242.81 | 63.32
4471 | Story47 | B37 | 32 MPa RC Beam (60 cm x 40 cm) | Beam | 32MPa | Concrete Rectangular | 400 | 600 | 2400 | 7200 | 1.73 | 4227.52 | G300E | 18612000 | 146.04 | G300E | 9323491.62 | 73.16
4472 | Story47 | B38 | 32 MPa RC Beam (60 cm x 40 cm) | Beam | 32MPa | Concrete Rectangular | 400 | 600 | 2400 | 6850 | 1.64 | 4022.02 | G300E | 5581815.91 | 43.8 | G300E | 9422495.08 | 73.93
4473 | Story47 | B39 | 32 MPa RC Beam (60 cm x 40 cm) | Beam | 32MPa | Concrete Rectangular | 400 | 600 | 2400 | 7200 | 1.73 | 4227.52 | G300E | 18622017.39 | 146.12 | G300E | 9323852.24 | 73.16
4474 | Story47 | B4 | 32 MPa RC Beam (60 cm x 40 cm) | Beam | 32MPa | Concrete Rectangular | 400 | 600 | 2400 | 6850 | 1.64 | 4022.02 | G300E | 5689859.09 | 44.64 | G300E | 9420626.9 | 73.92
4475 | Story47 | B40 | 32 MPa RC Beam (60 cm x 40 cm) | Beam | 32MPa | Concrete Rectangular | 400 | 600 | 2400 | 6850 | 1.64 | 4022.02 | G300E | 5815650 | 45.63 | G300E | 8066506.45 | 63.29
4476 | Story47 | B41 | 32 MPa RC Beam (60 cm x 40 cm) | Beam | 32MPa | Concrete Rectangular | 400 | 600 | 2400 | 6850 | 1.64 | 4022.02 | G300E | 5815961.36 | 45.63 | G300E | 8070242.81 | 63.32
4477 | Story47 | B42 | 32 MPa RC Beam (27.5 cm x 25 cm) | Beam | 32MPa | Concrete Rectangular | 250 | 275 | 687.5 | 6850 | 0.47 | 1152.14 | G300E | 8035050 | 63.05 | G300E | 2747467.36 | 21.56
4478 | Story47 | B43 | 32 MPa RC Beam (25 cm x 25 cm) | Beam | 32MPa | Concrete Rectangular | 250 | 250 | 625 | 6850 | 0.43 | 1047.4 | G300E | 2336472.73 | 18.33 | G300E | 690216.12 | 5.42
4479 | Story47 | B44 | 32 MPa RC Beam (30 cm x 25 cm) | Beam | 32MPa | Concrete Rectangular | 250 | 300 | 750 | 6850 | 0.51 | 1256.88 | G300E | 5101381.82 | 40.03 | G300E | 948286.29 | 7.44
4480 | Story47 | B45 | 32 MPa RC Beam (60 cm x 40 cm) | Beam | 32MPa | Concrete Rectangular | 400 | 600 | 2400 | 6850 | 1.64 | 4022.02 | G300E | 4993947.83 | 39.18 | G300E | 8855867.03 | 69.49
4481 | Story47 | B46 | 32 MPa RC Beam (60 cm x 40 cm) | Beam | 32MPa | Concrete Rectangular | 400 | 600 | 2400 | 6850 | 1.64 | 4022.02 | G300E | 5544140.91 | 43.5 | G300E | 9443045.08 | 74.09
4482 | Story47 | B47 | 32 MPa RC Beam (27.5 cm x 25 cm) | Beam | 32MPa | Concrete Rectangular | 250 | 275 | 687.5 | 6850 | 0.47 | 1152.14 | G300E | 5267338.64 | 41.33 | G300E | 1326995.47 | 10.41
4483 | Story47 | B48 | 32 MPa RC Beam (25 cm x 25 cm) | Beam | 32MPa | Concrete Rectangular | 250 | 250 | 625 | 6850 | 0.43 | 1047.4 | G300E | 1925472.73 | 15.11 | G300E | 0 | 0
4484 | Story47 | B49 | 32 MPa RC Beam (35 cm x 25 cm) | Beam | 32MPa | Concrete Rectangular | 250 | 350 | 875 | 6850 | 0.6 | 1466.36 | G300E | 9117038.64 | 71.54 | G300E | 2062600.85 | 16.18
4485 | Story47 | B5 | 32 MPa RC Beam (30 cm x 25 cm) | Beam | 32MPa | Concrete Rectangular | 250 | 300 | 750 | 6850 | 0.51 | 1256.88 | G300E | 5100447.73 | 40.02 | G300E | 948280.68 | 7.44
4486 | Story47 | B50 | 32 MPa RC Beam (60 cm x 40 cm) | Beam | 32MPa | Concrete Rectangular | 400 | 600 | 2400 | 6850 | 1.64 | 4022.02 | G300E | 5582127.27 | 43.8 | G300E | 9422495.08 | 73.93
4487 | Story47 | B51 | 32 MPa RC Beam (60 cm x 40 cm) | Beam | 32MPa | Concrete Rectangular | 400 | 600 | 2400 | 7200 | 1.73 | 4227.52 | G300E | 18613878.26 | 146.05 | G300E | 9323572.38 | 73.16
4488 | Story47 | B55 | 32 MPa RC Beam (60 cm x 40 cm) | Beam | 32MPa | Concrete Rectangular | 400 | 600 | 2400 | 6850 | 1.64 | 4022.02 | G300E | 17705463.04 | 138.92 | G300E | 8869010.7 | 69.59
4489 | Story47 | B56 | 32 MPa RC Beam (60 cm x 40 cm) | Beam | 32MPa | Concrete Rectangular | 400 | 600 | 2400 | 6850 | 1.64 | 4022.02 | G300E | 5582438.64 | 43.8 | G300E | 9420626.9 | 73.92
4490 | Story47 | B57 | 32 MPa RC Beam (35 cm x 25 cm) | Beam | 32MPa | Concrete Rectangular | 250 | 350 | 875 | 6850 | 0.6 | 1466.36 | G300E | 9113925 | 71.51 | G300E | 2062368.73 | 16.18
4491 | Story47 | B58 | 32 MPa RC Beam (25 cm x 25 cm) | Beam | 32MPa | Concrete Rectangular | 250 | 250 | 625 | 6850 | 0.43 | 1047.4 | G300E | 1924850 | 15.1 | G300E | 0 | 0
4492 | Story47 | B59 | 32 MPa RC Beam (27.5 cm x 25 cm) | Beam | 32MPa | Concrete Rectangular | 250 | 275 | 687.5 | 6850 | 0.47 | 1152.14 | G300E | 5267338.64 | 41.33 | G300E | 1326995.47 | 10.41
4493 | Story47 | B6 | 32 MPa RC Beam (60 cm x 40 cm) | Beam | 32MPa | Concrete Rectangular | 400 | 600 | 2400 | 6850 | 1.64 | 4022.02 | G300E | 4993947.83 | 39.18 | G300E | 8855867.03 | 69.49
4494 | Story47 | B60 | 32 MPa RC Beam (60 cm x 40 cm) | Beam | 32MPa | Concrete Rectangular | 400 | 600 | 2400 | 6850 | 1.64 | 4022.02 | G300E | 5544452.27 | 43.5 | G300E | 9443045.08 | 74.09
4495 | Story47 | B61 | 32 MPa RC Beam (60 cm x 40 cm) | Beam | 32MPa | Concrete Rectangular | 400 | 600 | 2400 | 6850 | 1.64 | 4022.02 | G300E | 4991565.22 | 39.17 | G300E | 8855867.03 | 69.49
4496 | Story47 | B62 | 32 MPa RC Beam (27.5 cm x 25 cm) | Beam | 32MPa | Concrete Rectangular | 250 | 275 | 687.5 | 6850 | 0.47 | 1152.14 | G300E | 5267338.64 | 41.33 | G300E | 1326995.47 | 10.41
4497 | Story47 | B63 | 32 MPa RC Beam (25 cm x 25 cm) | Beam | 32MPa | Concrete Rectangular | 250 | 250 | 625 | 6850 | 0.43 | 1047.4 | G300E | 2335850 | 18.33 | G300E | 690216.12 | 5.42
4498 | Story47 | B64 | 32 MPa RC Beam (35 cm x 25 cm) | Beam | 32MPa | Concrete Rectangular | 250 | 350 | 875 | 6850 | 0.6 | 1466.36 | G300E | 9117038.64 | 71.54 | G300E | 2062600.85 | 16.18
4499 | Story47 | B65 | 32 MPa RC Beam (60 cm x 40 cm) | Beam | 32MPa | Concrete Rectangular | 400 | 600 | 2400 | 6850 | 1.64 | 4022.02 | G300E | 5815338.64 | 45.63 | G300E | 8070242.81 | 63.32
4500 | Story47 | B66 | 32 MPa RC Beam (60 cm x 40 cm) | Beam | 32MPa | Concrete Rectangular | 400 | 600 | 2400 | 7200 | 1.73 | 4227.52 | G300E | 18613878.26 | 146.05 | G300E | 9323576.14 | 73.16
4501 | Story47 | B67 | 32 MPa RC Beam (60 cm x 40 cm) | Beam | 32MPa | Concrete Rectangular | 400 | 600 | 2400 | 6850 | 1.64 | 4022.02 | G300E | 17703080.43 | 138.9 | G300E | 8870073.34 | 69.6
4502 | Story47 | B69 | 32 MPa RC Beam (60 cm x 40 cm) | Beam | 32MPa | Concrete Rectangular | 400 | 600 | 2400 | 6850 | 1.64 | 4022.02 | G300E | 17667341.3 | 138.62 | G300E | 8859783.45 | 69.52
4503 | Story47 | B7 | 32 MPa RC Beam (27.5 cm x 25 cm) | Beam | 32MPa | Concrete Rectangular | 250 | 275 | 687.5 | 6850 | 0.47 | 1152.14 | G300E | 5267027.27 | 41.33 | G300E | 1326995.47 | 10.41
4504 | Story47 | B70 | 32 MPa RC Beam (60 cm x 40 cm) | Beam | 32MPa | Concrete Rectangular | 400 | 600 | 2400 | 6850 | 1.64 | 4022.02 | G300E | 17660491.3 | 138.57 | G300E | 8872254.02 | 69.61
4505 | Story47 | B71 | 32 MPa RC Beam (60 cm x 40 cm) | Beam | 32MPa | Concrete Rectangular | 400 | 600 | 2400 | 6850 | 1.64 | 4022.02 | G300E | 5845852.27 | 45.87 | G300E | 9599972.35 | 75.32
4506 | Story47 | B72 | 32 MPa RC Beam (35 cm x 25 cm) | Beam | 32MPa | Concrete Rectangular | 250 | 350 | 875 | 6850 | 0.6 | 1466.36 | G300E | 9130427.27 | 71.64 | G300E | 2063337.54 | 16.19
4507 | Story47 | B73 | 32 MPa RC Beam (25 cm x 25 cm) | Beam | 32MPa | Concrete Rectangular | 250 | 250 | 625 | 6850 | 0.43 | 1047.4 | G300E | 2352352.27 | 18.46 | G300E | 690216.12 | 5.42
4508 | Story47 | B74 | 32 MPa RC Beam (27.5 cm x 25 cm) | Beam | 32MPa | Concrete Rectangular | 250 | 275 | 687.5 | 6850 | 0.47 | 1152.14 | G300E | 5261734.09 | 41.29 | G300E | 1326995.47 | 10.41
4509 | Story47 | B75 | 32 MPa RC Beam (60 cm x 40 cm) | Beam | 32MPa | Concrete Rectangular | 400 | 600 | 2400 | 6850 | 1.64 | 4022.02 | G300E | 4991267.39 | 39.16 | G300E | 8856760.51 | 69.49
4510 | Story47 | B76 | 32 MPa RC Beam (60 cm x 40 cm) | Beam | 32MPa | Concrete Rectangular | 400 | 600 | 2400 | 6850 | 1.64 | 4022.02 | G300E | 5689859.09 | 44.64 | G300E | 9420626.9 | 73.92
4511 | Story47 | B77 | 32 MPa RC Beam (30 cm x 25 cm) | Beam | 32MPa | Concrete Rectangular | 250 | 300 | 750 | 6850 | 0.51 | 1256.88 | G300E | 5101381.82 | 40.03 | G300E | 948284.42 | 7.44
4512 | Story47 | B78 | 32 MPa RC Beam (30 cm x 25 cm) | Beam | 32MPa | Concrete Rectangular | 250 | 300 | 750 | 6850 | 0.51 | 1256.88 | G300E | 5796345.45 | 45.48 | G300E | 1878362.16 | 14.74
4513 | Story47 | B79 | 32 MPa RC Beam (27.5 cm x 25 cm) | Beam | 32MPa | Concrete Rectangular | 250 | 275 | 687.5 | 6850 | 0.47 | 1152.14 | G300E | 8035672.73 | 63.05 | G300E | 2747483.62 | 21.56
4514 | Story47 | B8 | 32 MPa RC Beam (60 cm x 40 cm) | Beam | 32MPa | Concrete Rectangular | 400 | 600 | 2400 | 6850 | 1.64 | 4022.02 | G300E | 5544140.91 | 43.5 | G300E | 9443045.08 | 74.09
4515 | Story47 | B80 | 32 MPa RC Beam (27.5 cm x 25 cm) | Beam | 32MPa | Concrete Rectangular | 250 | 275 | 687.5 | 6850 | 0.47 | 1152.14 | G300E | 8034115.91 | 63.04 | G300E | 2747453.66 | 21.56
4516 | Story47 | B81 | 32 MPa RC Beam (60 cm x 40 cm) | Beam | 32MPa | Concrete Rectangular | 400 | 600 | 2400 | 6850 | 1.64 | 4022.02 | G300E | 5816272.73 | 45.64 | G300E | 8067440.54 | 63.3
4517 | Story47 | B82 | 32 MPa RC Beam (35 cm x 25 cm) | Beam | 32MPa | Concrete Rectangular | 250 | 350 | 875 | 6850 | 0.6 | 1466.36 | G300E | 9113925 | 71.51 | G300E | 2062327.32 | 16.18
4518 | Story47 | B83 | 32 MPa RC Beam (60 cm x 40 cm) | Beam | 32MPa | Concrete Rectangular | 400 | 600 | 2400 | 6850 | 1.64 | 4022.02 | G300E | 5581504.55 | 43.79 | G300E | 9420626.9 | 73.92
4519 | Story47 | B84 | 32 MPa RC Beam (35 cm x 25 cm) | Beam | 32MPa | Concrete Rectangular | 250 | 350 | 875 | 6850 | 0.6 | 1466.36 | G300E | 9130738.64 | 71.64 | G300E | 2063331 | 16.19
4520 | Story47 | B85 | 32 MPa RC Beam (60 cm x 40 cm) | Beam | 32MPa | Concrete Rectangular | 400 | 600 | 2400 | 6850 | 1.64 | 4022.02 | G300E | 5848965.91 | 45.89 | G300E | 9602774.63 | 75.35
4521 | Story47 | B86 | 32 MPa RC Beam (27.5 cm x 25 cm) | Beam | 32MPa | Concrete Rectangular | 250 | 275 | 687.5 | 6850 | 0.47 | 1152.14 | G300E | 6463909.09 | 50.72 | G300E | 2653892.93 | 20.82
4522 | Story47 | B87 | 32 MPa RC Beam (27.5 cm x 25 cm) | Beam | 32MPa | Concrete Rectangular | 250 | 275 | 687.5 | 6850 | 0.47 | 1152.14 | G300E | 6448340.91 | 50.6 | G300E | 2652789.22 | 20.81
4523 | Story47 | B88 | 32 MPa RC Beam (30 cm x 25 cm) | Beam | 32MPa | Concrete Rectangular | 250 | 300 | 750 | 6850 | 0.51 | 1256.88 | G300E | 5720684.09 | 44.89 | G300E | 1966769.51 | 15.43
4524 | Story47 | B89 | 32 MPa RC Beam (30 cm x 25 cm) | Beam | 32MPa | Concrete Rectangular | 250 | 300 | 750 | 6850 | 0.51 | 1256.88 | G300E | 5078029.55 | 39.84 | G300E | 947978.04 | 7.44
4525 | Story47 | B9 | 32 MPa RC Beam (27.5 cm x 25 cm) | Beam | 32MPa | Concrete Rectangular | 250 | 275 | 687.5 | 6850 | 0.47 | 1152.14 | G300E | 5267338.64 | 41.33 | G300E | 1326995.47 | 10.41
4526 | Story47 | B90 | 32 MPa RC Beam (60 cm x 40 cm) | Beam | 32MPa | Concrete Rectangular | 400 | 600 | 2400 | 6850 | 1.64 | 4022.02 | G300E | 5685811.36 | 44.61 | G300E | 9421560.99 | 73.93
4527 | Story47 | B91 | 32 MPa RC Beam (60 cm x 40 cm) | Beam | 32MPa | Concrete Rectangular | 400 | 600 | 2400 | 6850 | 1.64 | 4022.02 | G300E | 5195873.91 | 40.77 | G300E | 7888823.94 | 61.9
4528 | Story47 | B92 | 32 MPa RC Beam (30 cm x 25 cm) | Beam | 32MPa | Concrete Rectangular | 250 | 300 | 750 | 6850 | 0.51 | 1256.88 | G300E | 5161163.64 | 40.5 | G300E | 2308479.58 | 18.11
4529 | Story47 | B93 | 32 MPa RC Beam (30 cm x 25 cm) | Beam | 32MPa | Concrete Rectangular | 250 | 300 | 750 | 6850 | 0.51 | 1256.88 | G300E | 5161163.64 | 40.5 | G300E | 2308479.58 | 18.11
4530 | Story47 | B94 | 32 MPa RC Beam (30 cm x 25 cm) | Beam | 32MPa | Concrete Rectangular | 250 | 300 | 750 | 6850 | 0.51 | 1256.88 | G300E | 5796034.09 | 45.48 | G300E | 1878363.1 | 14.74
4531 | Story47 | B95 | 32 MPa RC Beam (30 cm x 25 cm) | Beam | 32MPa | Concrete Rectangular | 250 | 300 | 750 | 6850 | 0.51 | 1256.88 | G300E | 5101381.82 | 40.03 | G300E | 948286.29 | 7.44
4532 | Story47 | B96 | 32 MPa RC Beam (25 cm x 25 cm) | Beam | 32MPa | Concrete Rectangular | 250 | 250 | 625 | 6850 | 0.43 | 1047.4 | G300E | 2336472.73 | 18.33 | G300E | 690216.12 | 5.42
4533 | Story47 | B97 | 32 MPa RC Beam (27.5 cm x 25 cm) | Beam | 32MPa | Concrete Rectangular | 250 | 275 | 687.5 | 6850 | 0.47 | 1152.14 | G300E | 5267027.27 | 41.33 | G300E | 1326995.47 | 10.41
4534 | Story47 | B98 | 32 MPa RC Beam (25 cm x 25 cm) | Beam | 32MPa | Concrete Rectangular | 250 | 250 | 625 | 6850 | 0.43 | 1047.4 | G300E | 1924538.64 | 15.1 | G300E | 0 | 0
4535 | Story47 | B99 | 32 MPa RC Beam (27.5 cm x 25 cm) | Beam | 32MPa | Concrete Rectangular | 250 | 275 | 687.5 | 6850 | 0.47 | 1152.14 | G300E | 5261111.36 | 41.28 | G300E | 1326995.47 | 10.41
4536 | Story48 | B1 | 32 MPa RC Beam (60 cm x 40 cm) | Beam | 32MPa | Concrete Rectangular | 400 | 600 | 2400 | 6850 | 1.64 | 4022.02 | G300E | 5343311.36 | 41.93 | G300E | 8096397.35 | 63.53
4537 | Story48 | B10 | 32 MPa RC Beam (60 cm x 40 cm) | Beam | 32MPa | Concrete Rectangular | 400 | 600 | 2400 | 6850 | 1.64 | 4022.02 | G300E | 5714389.13 | 44.84 | G300E | 8181063.41 | 64.19
4538 | Story48 | B100 | 32 MPa RC Beam (25 cm x 25 cm) | Beam | 32MPa | Concrete Rectangular | 250 | 250 | 625 | 6850 | 0.43 | 1047.4 | G300E | 2382243.18 | 18.69 | G300E | 690216.12 | 5.42
4539 | Story48 | B101 | 32 MPa RC Beam (27.5 cm x 25 cm) | Beam | 32MPa | Concrete Rectangular | 250 | 275 | 687.5 | 6850 | 0.47 | 1152.14 | G300E | 4958465.91 | 38.91 | G300E | 871456.07 | 6.84
4540 | Story48 | B102 | 32 MPa RC Beam (32.5 cm x 25 cm) | Beam | 32MPa | Concrete Rectangular | 250 | 325 | 812.5 | 6850 | 0.56 | 1361.62 | G300E | 5506465.91 | 43.21 | G300E | 2661856.99 | 20.89
4541 | Story48 | B103 | 32 MPa RC Beam (27.5 cm x 25 cm) | Beam | 32MPa | Concrete Rectangular | 250 | 275 | 687.5 | 6850 | 0.47 | 1152.14 | G300E | 4286854.55 | 33.64 | G300E | 2549771.22 | 20.01
4542 | Story48 | B104 | 32 MPa RC Beam (27.5 cm x 25 cm) | Beam | 32MPa | Concrete Rectangular | 250 | 275 | 687.5 | 6850 | 0.47 | 1152.14 | G300E | 4285920.45 | 33.63 | G300E | 2549771.22 | 20.01
4543 | Story48 | B105 | 32 MPa RC Beam (60 cm x 40 cm) | Beam | 32MPa | Concrete Rectangular | 400 | 600 | 2400 | 6850 | 1.64 | 4022.02 | G300E | 5354209.09 | 42.01 | G300E | 8095463.26 | 63.52
4544 | Story48 | B106 | 32 MPa RC Beam (60 cm x 40 cm) | Beam | 32MPa | Concrete Rectangular | 400 | 600 | 2400 | 6850 | 1.64 | 4022.02 | G300E | 5343622.73 | 41.93 | G300E | 8096397.35 | 63.53
4545 | Story48 | B107 | 32 MPa RC Beam (60 cm x 40 cm) | Beam | 32MPa | Concrete Rectangular | 400 | 600 | 2400 | 6850 | 1.64 | 4022.02 | G300E | 4943317.39 | 38.79 | G300E | 7638648.24 | 59.94
4546 | Story48 | B108 | 32 MPa RC Beam (60 cm x 40 cm) | Beam | 32MPa | Concrete Rectangular | 400 | 600 | 2400 | 6850 | 1.64 | 4022.02 | G300E | 5057682.61 | 39.68 | G300E | 8180906.16 | 64.19
4547 | Story48 | B109 | 32 MPa RC Beam (60 cm x 40 cm) | Beam | 32MPa | Concrete Rectangular | 400 | 600 | 2400 | 6850 | 1.64 | 4022.02 | G300E | 5824368.18 | 45.7 | G300E | 9437440.54 | 74.05
4548 | Story48 | B11 | 32 MPa RC Beam (27.5 cm x 25 cm) | Beam | 32MPa | Concrete Rectangular | 250 | 275 | 687.5 | 6850 | 0.47 | 1152.14 | G300E | 4972165.91 | 39.01 | G300E | 1312346.98 | 10.3
4549 | Story48 | B110 | 32 MPa RC Beam (60 cm x 40 cm) | Beam | 32MPa | Concrete Rectangular | 400 | 600 | 2400 | 6850 | 1.64 | 4022.02 | G300E | 5711113.04 | 44.81 | G300E | 8184493.17 | 64.22
4550 | Story48 | B111 | 32 MPa RC Beam (60 cm x 40 cm) | Beam | 32MPa | Concrete Rectangular | 400 | 600 | 2400 | 6850 | 1.64 | 4022.02 | G300E | 4763132.61 | 37.37 | G300E | 7638648.24 | 59.94
4551 | Story48 | B112 | 32 MPa RC Beam (60 cm x 40 cm) | Beam | 32MPa | Concrete Rectangular | 400 | 600 | 2400 | 6850 | 1.64 | 4022.02 | G300E | 5348915.91 | 41.97 | G300E | 8094529.17 | 63.51
4552 | Story48 | B12 | 32 MPa RC Beam (60 cm x 40 cm) | Beam | 32MPa | Concrete Rectangular | 400 | 600 | 2400 | 6850 | 1.64 | 4022.02 | G300E | 4763728.26 | 37.38 | G300E | 7638648.24 | 59.94
4553 | Story48 | B13 | 32 MPa RC Beam (27.5 cm x 25 cm) | Beam | 32MPa | Concrete Rectangular | 250 | 275 | 687.5 | 6850 | 0.47 | 1152.14 | G300E | 4294950 | 33.7 | G300E | 2574745.46 | 20.2
4554 | Story48 | B14 | 32 MPa RC Beam (60 cm x 40 cm) | Beam | 32MPa | Concrete Rectangular | 400 | 600 | 2400 | 6850 | 1.64 | 4022.02 | G300E | 5343311.36 | 41.93 | G300E | 8096397.35 | 63.53
4555 | Story48 | B15 | 32 MPa RC Beam (60 cm x 40 cm) | Beam | 32MPa | Concrete Rectangular | 400 | 600 | 2400 | 6850 | 1.64 | 4022.02 | G300E | 5343622.73 | 41.93 | G300E | 8096397.35 | 63.53
4556 | Story48 | B16 | 32 MPa RC Beam (60 cm x 40 cm) | Beam | 32MPa | Concrete Rectangular | 400 | 600 | 2400 | 6850 | 1.64 | 4022.02 | G300E | 4943317.39 | 38.79 | G300E | 7638648.24 | 59.94
4557 | Story48 | B17 | 32 MPa RC Beam (27.5 cm x 25 cm) | Beam | 32MPa | Concrete Rectangular | 250 | 275 | 687.5 | 6850 | 0.47 | 1152.14 | G300E | 4293393.18 | 33.69 | G300E | 2574745.46 | 20.2
4558 | Story48 | B18 | 32 MPa RC Beam (32.5 cm x 25 cm) | Beam | 32MPa | Concrete Rectangular | 250 | 325 | 812.5 | 6850 | 0.56 | 1361.62 | G300E | 6161886.36 | 48.35 | G300E | 2748479.37 | 21.57
4559 | Story48 | B19 | 32 MPa RC Beam (32.5 cm x 25 cm) | Beam | 32MPa | Concrete Rectangular | 250 | 325 | 812.5 | 6850 | 0.56 | 1361.62 | G300E | 6161886.36 | 48.35 | G300E | 2748480.38 | 21.57
4560 | Story48 | B2 | 32 MPa RC Beam (60 cm x 40 cm) | Beam | 32MPa | Concrete Rectangular | 400 | 600 | 2400 | 6850 | 1.64 | 4022.02 | G300E | 5343622.73 | 41.93 | G300E | 8096397.35 | 63.53
4561 | Story48 | B20 | 32 MPa RC Beam (27.5 cm x 25 cm) | Beam | 32MPa | Concrete Rectangular | 250 | 275 | 687.5 | 6850 | 0.47 | 1152.14 | G300E | 7944443.18 | 62.34 | G300E | 2742439.46 | 21.52
4562 | Story48 | B21 | 32 MPa RC Beam (25 cm x 25 cm) | Beam | 32MPa | Concrete Rectangular | 250 | 250 | 625 | 6850 | 0.43 | 1047.4 | G300E | 2374459.09 | 18.63 | G300E | 690216.12 | 5.42
4563 | Story48 | B22 | 32 MPa RC Beam (35 cm x 25 cm) | Beam | 32MPa | Concrete Rectangular | 250 | 350 | 875 | 6850 | 0.6 | 1466.36 | G300E | 10089115.91 | 79.16 | G300E | 2165735.85 | 16.99
4564 | Story48 | B23 | 32 MPa RC Beam (25 cm x 25 cm) | Beam | 32MPa | Concrete Rectangular | 250 | 250 | 625 | 6850 | 0.43 | 1047.4 | G300E | 1888731.82 | 14.82 | G300E | 0 | 0
4565 | Story48 | B24 | 32 MPa RC Beam (35 cm x 25 cm) | Beam | 32MPa | Concrete Rectangular | 250 | 350 | 875 | 6850 | 0.6 | 1466.36 | G300E | 10089738.64 | 79.17 | G300E | 2165764.19 | 16.99
4566 | Story48 | B25 | 32 MPa RC Beam (25 cm x 25 cm) | Beam | 32MPa | Concrete Rectangular | 250 | 250 | 625 | 6850 | 0.43 | 1047.4 | G300E | 2374459.09 | 18.63 | G300E | 690216.12 | 5.42
4567 | Story48 | B26 | 32 MPa RC Beam (27.5 cm x 25 cm) | Beam | 32MPa | Concrete Rectangular | 250 | 275 | 687.5 | 6850 | 0.47 | 1152.14 | G300E | 7945065.91 | 62.34 | G300E | 2742454.01 | 21.52
4568 | Story48 | B27 | 32 MPa RC Beam (32.5 cm x 25 cm) | Beam | 32MPa | Concrete Rectangular | 250 | 325 | 812.5 | 6850 | 0.56 | 1361.62 | G300E | 6161886.36 | 48.35 | G300E | 2748485.44 | 21.57
4569 | Story48 | B28 | 32 MPa RC Beam (32.5 cm x 25 cm) | Beam | 32MPa | Concrete Rectangular | 250 | 325 | 812.5 | 6850 | 0.56 | 1361.62 | G300E | 6162820.45 | 48.36 | G300E | 2748487.46 | 21.57
4570 | Story48 | B29 | 32 MPa RC Beam (27.5 cm x 25 cm) | Beam | 32MPa | Concrete Rectangular | 250 | 275 | 687.5 | 6850 | 0.47 | 1152.14 | G300E | 4294950 | 33.7 | G300E | 2574745.46 | 20.2
4571 | Story48 | B3 | 32 MPa RC Beam (27.5 cm x 25 cm) | Beam | 32MPa | Concrete Rectangular | 250 | 275 | 687.5 | 6850 | 0.47 | 1152.14 | G300E | 4293393.18 | 33.69 | G300E | 2574745.46 | 20.2
4572 | Story48 | B30 | 32 MPa RC Beam (60 cm x 40 cm) | Beam | 32MPa | Concrete Rectangular | 400 | 600 | 2400 | 6850 | 1.64 | 4022.02 | G300E | 4943317.39 | 38.79 | G300E | 7638648.24 | 59.94
4573 | Story48 | B31 | 32 MPa RC Beam (60 cm x 40 cm) | Beam | 32MPa | Concrete Rectangular | 400 | 600 | 2400 | 6850 | 1.64 | 4022.02 | G300E | 5057980.43 | 39.69 | G300E | 8181092 | 64.19
4574 | Story48 | B32 | 32 MPa RC Beam (27.5 cm x 25 cm) | Beam | 32MPa | Concrete Rectangular | 250 | 275 | 687.5 | 6850 | 0.47 | 1152.14 | G300E | 4971231.82 | 39.01 | G300E | 1312346.98 | 10.3
4575 | Story48 | B33 | 32 MPa RC Beam (25 cm x 25 cm) | Beam | 32MPa | Concrete Rectangular | 250 | 250 | 625 | 6850 | 0.43 | 1047.4 | G300E | 2374147.73 | 18.63 | G300E | 690216.12 | 5.42
4576 | Story48 | B34 | 32 MPa RC Beam (27.5 cm x 25 cm) | Beam | 32MPa | Concrete Rectangular | 250 | 275 | 687.5 | 6850 | 0.47 | 1152.14 | G300E | 7944443.18 | 62.34 | G300E | 2742446.31 | 21.52
4577 | Story48 | B35 | 32 MPa RC Beam (60 cm x 40 cm) | Beam | 32MPa | Concrete Rectangular | 400 | 600 | 2400 | 6850 | 1.64 | 4022.02 | G300E | 5846475 | 45.87 | G300E | 9609313.26 | 75.4
4578 | Story48 | B36 | 32 MPa RC Beam (60 cm x 40 cm) | Beam | 32MPa | Concrete Rectangular | 400 | 600 | 2400 | 6850 | 1.64 | 4022.02 | G300E | 5846786.36 | 45.88 | G300E | 9610247.35 | 75.41
4579 | Story48 | B37 | 32 MPa RC Beam (60 cm x 40 cm) | Beam | 32MPa | Concrete Rectangular | 400 | 600 | 2400 | 7200 | 1.73 | 4227.52 | G300E | 19058086.96 | 149.54 | G300E | 9323552.97 | 73.16
4580 | Story48 | B38 | 32 MPa RC Beam (60 cm x 40 cm) | Beam | 32MPa | Concrete Rectangular | 400 | 600 | 2400 | 6850 | 1.64 | 4022.02 | G300E | 5532620.45 | 43.41 | G300E | 9415022.35 | 73.87
4581 | Story48 | B39 | 32 MPa RC Beam (60 cm x 40 cm) | Beam | 32MPa | Concrete Rectangular | 400 | 600 | 2400 | 7200 | 1.73 | 4227.52 | G300E | 19067791.3 | 149.61 | G300E | 9323919.23 | 73.16
4582 | Story48 | B4 | 32 MPa RC Beam (60 cm x 40 cm) | Beam | 32MPa | Concrete Rectangular | 400 | 600 | 2400 | 6850 | 1.64 | 4022.02 | G300E | 4943317.39 | 38.79 | G300E | 7638648.24 | 59.94
4583 | Story48 | B40 | 32 MPa RC Beam (60 cm x 40 cm) | Beam | 32MPa | Concrete Rectangular | 400 | 600 | 2400 | 6850 | 1.64 | 4022.02 | G300E | 5846786.36 | 45.88 | G300E | 9609313.26 | 75.4
4584 | Story48 | B41 | 32 MPa RC Beam (60 cm x 40 cm) | Beam | 32MPa | Concrete Rectangular | 400 | 600 | 2400 | 6850 | 1.64 | 4022.02 | G300E | 5846786.36 | 45.88 | G300E | 9610247.35 | 75.41
4585 | Story48 | B42 | 32 MPa RC Beam (27.5 cm x 25 cm) | Beam | 32MPa | Concrete Rectangular | 250 | 275 | 687.5 | 6850 | 0.47 | 1152.14 | G300E | 7944754.55 | 62.34 | G300E | 2742450.59 | 21.52
4586 | Story48 | B43 | 32 MPa RC Beam (25 cm x 25 cm) | Beam | 32MPa | Concrete Rectangular | 250 | 250 | 625 | 6850 | 0.43 | 1047.4 | G300E | 2374147.73 | 18.63 | G300E | 690216.12 | 5.42
4587 | Story48 | B44 | 32 MPa RC Beam (27.5 cm x 25 cm) | Beam | 32MPa | Concrete Rectangular | 250 | 275 | 687.5 | 6850 | 0.47 | 1152.14 | G300E | 4972165.91 | 39.01 | G300E | 1312346.98 | 10.3
4588 | Story48 | B45 | 32 MPa RC Beam (60 cm x 40 cm) | Beam | 32MPa | Concrete Rectangular | 400 | 600 | 2400 | 6850 | 1.64 | 4022.02 | G300E | 5057682.61 | 39.68 | G300E | 8180888.29 | 64.19
4589 | Story48 | B46 | 32 MPa RC Beam (60 cm x 40 cm) | Beam | 32MPa | Concrete Rectangular | 400 | 600 | 2400 | 6850 | 1.64 | 4022.02 | G300E | 5823745.45 | 45.7 | G300E | 9439308.72 | 74.06
4590 | Story48 | B47 | 32 MPa RC Beam (30 cm x 25 cm) | Beam | 32MPa | Concrete Rectangular | 250 | 300 | 750 | 6850 | 0.51 | 1256.88 | G300E | 5410254.55 | 42.45 | G300E | 280276.78 | 2.2
4591 | Story48 | B48 | 32 MPa RC Beam (25 cm x 25 cm) | Beam | 32MPa | Concrete Rectangular | 250 | 250 | 625 | 6850 | 0.43 | 1047.4 | G300E | 1888731.82 | 14.82 | G300E | 0 | 0
4592 | Story48 | B49 | 32 MPa RC Beam (35 cm x 25 cm) | Beam | 32MPa | Concrete Rectangular | 250 | 350 | 875 | 6850 | 0.6 | 1466.36 | G300E | 10089115.91 | 79.16 | G300E | 2165746.75 | 16.99
4593 | Story48 | B5 | 32 MPa RC Beam (27.5 cm x 25 cm) | Beam | 32MPa | Concrete Rectangular | 250 | 275 | 687.5 | 6850 | 0.47 | 1152.14 | G300E | 4971231.82 | 39.01 | G300E | 1312346.98 | 10.3
4594 | Story48 | B50 | 32 MPa RC Beam (60 cm x 40 cm) | Beam | 32MPa | Concrete Rectangular | 400 | 600 | 2400 | 6850 | 1.64 | 4022.02 | G300E | 5532309.09 | 43.41 | G300E | 9415022.35 | 73.87
4595 | Story48 | B51 | 32 MPa RC Beam (60 cm x 40 cm) | Beam | 32MPa | Concrete Rectangular | 400 | 600 | 2400 | 7200 | 1.73 | 4227.52 | G300E | 19059339.13 | 149.55 | G300E | 9323635.62 | 73.16
4596 | Story48 | B55 | 32 MPa RC Beam (60 cm x 40 cm) | Beam | 32MPa | Concrete Rectangular | 400 | 600 | 2400 | 6850 | 1.64 | 4022.02 | G300E | 18128971.74 | 142.25 | G300E | 8870258.59 | 69.6
4597 | Story48 | B56 | 32 MPa RC Beam (60 cm x 40 cm) | Beam | 32MPa | Concrete Rectangular | 400 | 600 | 2400 | 6850 | 1.64 | 4022.02 | G300E | 5533243.18 | 43.42 | G300E | 9415022.35 | 73.87
4598 | Story48 | B57 | 32 MPa RC Beam (35 cm x 25 cm) | Beam | 32MPa | Concrete Rectangular | 250 | 350 | 875 | 6850 | 0.6 | 1466.36 | G300E | 10087559.09 | 79.15 | G300E | 2165500.46 | 16.99
4599 | Story48 | B58 | 32 MPa RC Beam (25 cm x 25 cm) | Beam | 32MPa | Concrete Rectangular | 250 | 250 | 625 | 6850 | 0.43 | 1047.4 | G300E | 1888731.82 | 14.82 | G300E | 0 | 0
4600 | Story48 | B59 | 32 MPa RC Beam (30 cm x 25 cm) | Beam | 32MPa | Concrete Rectangular | 250 | 300 | 750 | 6850 | 0.51 | 1256.88 | G300E | 5409943.18 | 42.45 | G300E | 280286.12 | 2.2
4601 | Story48 | B6 | 32 MPa RC Beam (60 cm x 40 cm) | Beam | 32MPa | Concrete Rectangular | 400 | 600 | 2400 | 6850 | 1.64 | 4022.02 | G300E | 5057980.43 | 39.69 | G300E | 8181083.07 | 64.19
4602 | Story48 | B60 | 32 MPa RC Beam (60 cm x 40 cm) | Beam | 32MPa | Concrete Rectangular | 400 | 600 | 2400 | 6850 | 1.64 | 4022.02 | G300E | 5824368.18 | 45.7 | G300E | 9437440.54 | 74.05
4603 | Story48 | B61 | 32 MPa RC Beam (60 cm x 40 cm) | Beam | 32MPa | Concrete Rectangular | 400 | 600 | 2400 | 6850 | 1.64 | 4022.02 | G300E | 5714389.13 | 44.84 | G300E | 8181056.26 | 64.19
4604 | Story48 | B62 | 32 MPa RC Beam (30 cm x 25 cm) | Beam | 32MPa | Concrete Rectangular | 250 | 300 | 750 | 6850 | 0.51 | 1256.88 | G300E | 5410254.55 | 42.45 | G300E | 280277.71 | 2.2
4605 | Story48 | B63 | 32 MPa RC Beam (25 cm x 25 cm) | Beam | 32MPa | Concrete Rectangular | 250 | 250 | 625 | 6850 | 0.43 | 1047.4 | G300E | 2374459.09 | 18.63 | G300E | 690216.12 | 5.42
4606 | Story48 | B64 | 32 MPa RC Beam (35 cm x 25 cm) | Beam | 32MPa | Concrete Rectangular | 250 | 350 | 875 | 6850 | 0.6 | 1466.36 | G300E | 10089427.27 | 79.17 | G300E | 2165751.11 | 16.99
4607 | Story48 | B65 | 32 MPa RC Beam (60 cm x 40 cm) | Beam | 32MPa | Concrete Rectangular | 400 | 600 | 2400 | 6850 | 1.64 | 4022.02 | G300E | 5845852.27 | 45.87 | G300E | 9610247.35 | 75.41
4608 | Story48 | B66 | 32 MPa RC Beam (60 cm x 40 cm) | Beam | 32MPa | Concrete Rectangular | 400 | 600 | 2400 | 7200 | 1.73 | 4227.52 | G300E | 19059339.13 | 149.55 | G300E | 9324891.55 | 73.17
4609 | Story48 | B67 | 32 MPa RC Beam (60 cm x 40 cm) | Beam | 32MPa | Concrete Rectangular | 400 | 600 | 2400 | 6850 | 1.64 | 4022.02 | G300E | 18126291.3 | 142.23 | G300E | 8870129.93 | 69.6
4610 | Story48 | B69 | 32 MPa RC Beam (60 cm x 40 cm) | Beam | 32MPa | Concrete Rectangular | 400 | 600 | 2400 | 6850 | 1.64 | 4022.02 | G300E | 18090850 | 141.95 | G300E | 8859153.84 | 69.51
4611 | Story48 | B7 | 32 MPa RC Beam (30 cm x 25 cm) | Beam | 32MPa | Concrete Rectangular | 250 | 300 | 750 | 6850 | 0.51 | 1256.88 | G300E | 5410254.55 | 42.45 | G300E | 280279.58 | 2.2
4612 | Story48 | B70 | 32 MPa RC Beam (60 cm x 40 cm) | Beam | 32MPa | Concrete Rectangular | 400 | 600 | 2400 | 6850 | 1.64 | 4022.02 | G300E | 18084297.83 | 141.9 | G300E | 8872260.57 | 69.62
4613 | Story48 | B71 | 32 MPa RC Beam (60 cm x 40 cm) | Beam | 32MPa | Concrete Rectangular | 400 | 600 | 2400 | 6850 | 1.64 | 4022.02 | G300E | 5873563.64 | 46.09 | G300E | 9608379.17 | 75.39
4614 | Story48 | B72 | 32 MPa RC Beam (35 cm x 25 cm) | Beam | 32MPa | Concrete Rectangular | 250 | 350 | 875 | 6850 | 0.6 | 1466.36 | G300E | 10101259.09 | 79.26 | G300E | 2166440.94 | 17
4615 | Story48 | B73 | 32 MPa RC Beam (25 cm x 25 cm) | Beam | 32MPa | Concrete Rectangular | 250 | 250 | 625 | 6850 | 0.43 | 1047.4 | G300E | 2381931.82 | 18.69 | G300E | 690216.12 | 5.42
4616 | Story48 | B74 | 32 MPa RC Beam (30 cm x 25 cm) | Beam | 32MPa | Concrete Rectangular | 250 | 300 | 750 | 6850 | 0.51 | 1256.88 | G300E | 5403715.91 | 42.4 | G300E | 280089.96 | 2.2
4617 | Story48 | B75 | 32 MPa RC Beam (60 cm x 40 cm) | Beam | 32MPa | Concrete Rectangular | 400 | 600 | 2400 | 6850 | 1.64 | 4022.02 | G300E | 5711113.04 | 44.81 | G300E | 8184521.77 | 64.22
4618 | Story48 | B76 | 32 MPa RC Beam (60 cm x 40 cm) | Beam | 32MPa | Concrete Rectangular | 400 | 600 | 2400 | 6850 | 1.64 | 4022.02 | G300E | 4763728.26 | 37.38 | G300E | 7638648.24 | 59.94
4619 | Story48 | B77 | 32 MPa RC Beam (27.5 cm x 25 cm) | Beam | 32MPa | Concrete Rectangular | 250 | 275 | 687.5 | 6850 | 0.47 | 1152.14 | G300E | 4972165.91 | 39.01 | G300E | 1312346.98 | 10.3
4620 | Story48 | B78 | 32 MPa RC Beam (32.5 cm x 25 cm) | Beam | 32MPa | Concrete Rectangular | 250 | 325 | 812.5 | 6850 | 0.56 | 1361.62 | G300E | 6161886.36 | 48.35 | G300E | 2748483.41 | 21.57
4621 | Story48 | B79 | 32 MPa RC Beam (27.5 cm x 25 cm) | Beam | 32MPa | Concrete Rectangular | 250 | 275 | 687.5 | 6850 | 0.47 | 1152.14 | G300E | 7945065.91 | 62.34 | G300E | 2742467.71 | 21.52
4622 | Story48 | B8 | 32 MPa RC Beam (60 cm x 40 cm) | Beam | 32MPa | Concrete Rectangular | 400 | 600 | 2400 | 6850 | 1.64 | 4022.02 | G300E | 5823745.45 | 45.7 | G300E | 9439308.72 | 74.06
4623 | Story48 | B80 | 32 MPa RC Beam (27.5 cm x 25 cm) | Beam | 32MPa | Concrete Rectangular | 250 | 275 | 687.5 | 6850 | 0.47 | 1152.14 | G300E | 7944754.55 | 62.34 | G300E | 2742436.03 | 21.52
4624 | Story48 | B81 | 32 MPa RC Beam (60 cm x 40 cm) | Beam | 32MPa | Concrete Rectangular | 400 | 600 | 2400 | 6850 | 1.64 | 4022.02 | G300E | 5847409.09 | 45.88 | G300E | 9609313.26 | 75.4
4625 | Story48 | B82 | 32 MPa RC Beam (35 cm x 25 cm) | Beam | 32MPa | Concrete Rectangular | 250 | 350 | 875 | 6850 | 0.6 | 1466.36 | G300E | 10087870.45 | 79.15 | G300E | 2165454.69 | 16.99
4626 | Story48 | B83 | 32 MPa RC Beam (60 cm x 40 cm) | Beam | 32MPa | Concrete Rectangular | 400 | 600 | 2400 | 6850 | 1.64 | 4022.02 | G300E | 5533243.18 | 43.42 | G300E | 9415022.35 | 73.87
4627 | Story48 | B84 | 32 MPa RC Beam (35 cm x 25 cm) | Beam | 32MPa | Concrete Rectangular | 250 | 350 | 875 | 6850 | 0.6 | 1466.36 | G300E | 10100636.36 | 79.25 | G300E | 2166401.71 | 17
4628 | Story48 | B85 | 32 MPa RC Beam (60 cm x 40 cm) | Beam | 32MPa | Concrete Rectangular | 400 | 600 | 2400 | 6850 | 1.64 | 4022.02 | G300E | 5876988.64 | 46.11 | G300E | 9606510.99 | 75.38
4629 | Story48 | B86 | 32 MPa RC Beam (27.5 cm x 25 cm) | Beam | 32MPa | Concrete Rectangular | 250 | 275 | 687.5 | 6850 | 0.47 | 1152.14 | G300E | 6461729.55 | 50.7 | G300E | 2653863.82 | 20.82
4630 | Story48 | B87 | 32 MPa RC Beam (27.5 cm x 25 cm) | Beam | 32MPa | Concrete Rectangular | 250 | 275 | 687.5 | 6850 | 0.47 | 1152.14 | G300E | 6443981.82 | 50.56 | G300E | 2652694.18 | 20.81
4631 | Story48 | B88 | 32 MPa RC Beam (32.5 cm x 25 cm) | Beam | 32MPa | Concrete Rectangular | 250 | 325 | 812.5 | 6850 | 0.56 | 1361.62 | G300E | 5509268.18 | 43.23 | G300E | 2662189.92 | 20.89
4632 | Story48 | B89 | 32 MPa RC Beam (27.5 cm x 25 cm) | Beam | 32MPa | Concrete Rectangular | 250 | 275 | 687.5 | 6850 | 0.47 | 1152.14 | G300E | 4957220.45 | 38.9 | G300E | 871456.07 | 6.84
4633 | Story48 | B9 | 32 MPa RC Beam (30 cm x 25 cm) | Beam | 32MPa | Concrete Rectangular | 250 | 300 | 750 | 6850 | 0.51 | 1256.88 | G300E | 5410254.55 | 42.45 | G300E | 280281.45 | 2.2
4634 | Story48 | B90 | 32 MPa RC Beam (60 cm x 40 cm) | Beam | 32MPa | Concrete Rectangular | 400 | 600 | 2400 | 6850 | 1.64 | 4022.02 | G300E | 4762834.78 | 37.37 | G300E | 7638648.24 | 59.94
4635 | Story48 | B91 | 32 MPa RC Beam (60 cm x 40 cm) | Beam | 32MPa | Concrete Rectangular | 400 | 600 | 2400 | 6850 | 1.64 | 4022.02 | G300E | 5343311.36 | 41.93 | G300E | 8096397.35 | 63.53
4636 | Story48 | B92 | 32 MPa RC Beam (27.5 cm x 25 cm) | Beam | 32MPa | Concrete Rectangular | 250 | 275 | 687.5 | 6850 | 0.47 | 1152.14 | G300E | 4294950 | 33.7 | G300E | 2574745.46 | 20.2
4637 | Story48 | B93 | 32 MPa RC Beam (27.5 cm x 25 cm) | Beam | 32MPa | Concrete Rectangular | 250 | 275 | 687.5 | 6850 | 0.47 | 1152.14 | G300E | 4294950 | 33.7 | G300E | 2574745.46 | 20.2
4638 | Story48 | B94 | 32 MPa RC Beam (32.5 cm x 25 cm) | Beam | 32MPa | Concrete Rectangular | 250 | 325 | 812.5 | 6850 | 0.56 | 1361.62 | G300E | 6162820.45 | 48.36 | G300E | 2748491.51 | 21.57
4639 | Story48 | B95 | 32 MPa RC Beam (27.5 cm x 25 cm) | Beam | 32MPa | Concrete Rectangular | 250 | 275 | 687.5 | 6850 | 0.47 | 1152.14 | G300E | 4972165.91 | 39.01 | G300E | 1312346.98 | 10.3
4640 | Story48 | B96 | 32 MPa RC Beam (25 cm x 25 cm) | Beam | 32MPa | Concrete Rectangular | 250 | 250 | 625 | 6850 | 0.43 | 1047.4 | G300E | 2374147.73 | 18.63 | G300E | 690216.12 | 5.42
4641 | Story48 | B97 | 32 MPa RC Beam (30 cm x 25 cm) | Beam | 32MPa | Concrete Rectangular | 250 | 300 | 750 | 6850 | 0.51 | 1256.88 | G300E | 5409631.82 | 42.45 | G300E | 280287.05 | 2.2
4642 | Story48 | B98 | 32 MPa RC Beam (25 cm x 25 cm) | Beam | 32MPa | Concrete Rectangular | 250 | 250 | 625 | 6850 | 0.43 | 1047.4 | G300E | 1888420.45 | 14.82 | G300E | 0 | 0
4643 | Story48 | B99 | 32 MPa RC Beam (30 cm x 25 cm) | Beam | 32MPa | Concrete Rectangular | 250 | 300 | 750 | 6850 | 0.51 | 1256.88 | G300E | 5403093.18 | 42.39 | G300E | 280110.51 | 2.2
4644 | Story49 | B1 | 32 MPa RC Beam (60 cm x 40 cm) | Beam | 32MPa | Concrete Rectangular | 400 | 600 | 2400 | 6862.5 | 1.65 | 4029.36 | G300E | 5348382.95 | 41.97 | G300E | 8103685.44 | 63.58
4645 | Story49 | B10 | 32 MPa RC Beam (60 cm x 40 cm) | Beam | 32MPa | Concrete Rectangular | 400 | 600 | 2400 | 6862.5 | 1.65 | 4029.36 | G300E | 5874001.63 | 46.09 | G300E | 8072099.17 | 63.34
4646 | Story49 | B100 | 32 MPa RC Beam (25 cm x 25 cm) | Beam | 32MPa | Concrete Rectangular | 250 | 250 | 625 | 6862.5 | 0.43 | 1049.31 | G300E | 2390021.59 | 18.75 | G300E | 691475.64 | 5.43
4647 | Story49 | B101 | 32 MPa RC Beam (30 cm x 25 cm) | Beam | 32MPa | Concrete Rectangular | 250 | 300 | 750 | 6862.5 | 0.51 | 1259.17 | G300E | 4202969.32 | 32.98 | G300E | 930181.93 | 7.3
4648 | Story49 | B102 | 32 MPa RC Beam (32.5 cm x 25 cm) | Beam | 32MPa | Concrete Rectangular | 250 | 325 | 812.5 | 6862.5 | 0.56 | 1364.11 | G300E | 5509339.77 | 43.23 | G300E | 2664400.95 | 20.91
4649 | Story49 | B103 | 32 MPa RC Beam (27.5 cm x 25 cm) | Beam | 32MPa | Concrete Rectangular | 250 | 275 | 687.5 | 6862.5 | 0.47 | 1154.24 | G300E | 4350825 | 34.14 | G300E | 2554424.09 | 20.04
4650 | Story49 | B104 | 32 MPa RC Beam (27.5 cm x 25 cm) | Beam | 32MPa | Concrete Rectangular | 250 | 275 | 687.5 | 6862.5 | 0.47 | 1154.24 | G300E | 4348641.48 | 34.12 | G300E | 2554424.09 | 20.04
4651 | Story49 | B105 | 32 MPa RC Beam (60 cm x 40 cm) | Beam | 32MPa | Concrete Rectangular | 400 | 600 | 2400 | 6862.5 | 1.65 | 4029.36 | G300E | 5360236.36 | 42.06 | G300E | 8102749.64 | 63.58
4652 | Story49 | B106 | 32 MPa RC Beam (60 cm x 40 cm) | Beam | 32MPa | Concrete Rectangular | 400 | 600 | 2400 | 6862.5 | 1.65 | 4029.36 | G300E | 5348382.95 | 41.97 | G300E | 8103685.44 | 63.58
4653 | Story49 | B107 | 32 MPa RC Beam (60 cm x 40 cm) | Beam | 32MPa | Concrete Rectangular | 400 | 600 | 2400 | 6862.5 | 1.65 | 4029.36 | G300E | 5436890.22 | 42.66 | G300E | 7986763.68 | 62.67
4654 | Story49 | B108 | 32 MPa RC Beam (60 cm x 40 cm) | Beam | 32MPa | Concrete Rectangular | 400 | 600 | 2400 | 6862.5 | 1.65 | 4029.36 | G300E | 5733767.93 | 44.99 | G300E | 8072099.17 | 63.34
4655 | Story49 | B109 | 32 MPa RC Beam (60 cm x 40 cm) | Beam | 32MPa | Concrete Rectangular | 400 | 600 | 2400 | 6862.5 | 1.65 | 4029.36 | G300E | 5838739.77 | 45.81 | G300E | 9458405.32 | 74.21
4656 | Story49 | B11 | 32 MPa RC Beam (30 cm x 25 cm) | Beam | 32MPa | Concrete Rectangular | 250 | 300 | 750 | 6862.5 | 0.51 | 1259.17 | G300E | 4204217.05 | 32.99 | G300E | 930181.93 | 7.3
4657 | Story49 | B110 | 32 MPa RC Beam (60 cm x 40 cm) | Beam | 32MPa | Concrete Rectangular | 400 | 600 | 2400 | 6862.5 | 1.65 | 4029.36 | G300E | 5871913.04 | 46.07 | G300E | 8076276.34 | 63.37
4658 | Story49 | B111 | 32 MPa RC Beam (60 cm x 40 cm) | Beam | 32MPa | Concrete Rectangular | 400 | 600 | 2400 | 6862.5 | 1.65 | 4029.36 | G300E | 5616807.07 | 44.07 | G300E | 7986763.68 | 62.67
4659 | Story49 | B112 | 32 MPa RC Beam (60 cm x 40 cm) | Beam | 32MPa | Concrete Rectangular | 400 | 600 | 2400 | 6862.5 | 1.65 | 4029.36 | G300E | 5354309.66 | 42.01 | G300E | 8102749.64 | 63.58
4660 | Story49 | B12 | 32 MPa RC Beam (60 cm x 40 cm) | Beam | 32MPa | Concrete Rectangular | 400 | 600 | 2400 | 6862.5 | 1.65 | 4029.36 | G300E | 5616807.07 | 44.07 | G300E | 7986763.68 | 62.67
4661 | Story49 | B13 | 32 MPa RC Beam (27.5 cm x 25 cm) | Beam | 32MPa | Concrete Rectangular | 250 | 275 | 687.5 | 6862.5 | 0.47 | 1154.24 | G300E | 4353632.39 | 34.16 | G300E | 2579443.9 | 20.24
4662 | Story49 | B14 | 32 MPa RC Beam (60 cm x 40 cm) | Beam | 32MPa | Concrete Rectangular | 400 | 600 | 2400 | 6862.5 | 1.65 | 4029.36 | G300E | 5348382.95 | 41.97 | G300E | 8103685.44 | 63.58
4663 | Story49 | B15 | 32 MPa RC Beam (60 cm x 40 cm) | Beam | 32MPa | Concrete Rectangular | 400 | 600 | 2400 | 6862.5 | 1.65 | 4029.36 | G300E | 5348382.95 | 41.97 | G300E | 8103685.44 | 63.58
4664 | Story49 | B16 | 32 MPa RC Beam (60 cm x 40 cm) | Beam | 32MPa | Concrete Rectangular | 400 | 600 | 2400 | 6862.5 | 1.65 | 4029.36 | G300E | 5436890.22 | 42.66 | G300E | 7986763.68 | 62.67
4665 | Story49 | B17 | 32 MPa RC Beam (27.5 cm x 25 cm) | Beam | 32MPa | Concrete Rectangular | 250 | 275 | 687.5 | 6862.5 | 0.47 | 1154.24 | G300E | 4353320.45 | 34.16 | G300E | 2579443.9 | 20.24
4666 | Story49 | B18 | 32 MPa RC Beam (35 cm x 25 cm) | Beam | 32MPa | Concrete Rectangular | 250 | 350 | 875 | 6862.5 | 0.6 | 1469.04 | G300E | 5626938.07 | 44.15 | G300E | 2884339.63 | 22.63
4667 | Story49 | B19 | 32 MPa RC Beam (35 cm x 25 cm) | Beam | 32MPa | Concrete Rectangular | 250 | 350 | 875 | 6862.5 | 0.6 | 1469.04 | G300E | 5626938.07 | 44.15 | G300E | 2884339.63 | 22.63
4668 | Story49 | B2 | 32 MPa RC Beam (60 cm x 40 cm) | Beam | 32MPa | Concrete Rectangular | 400 | 600 | 2400 | 6862.5 | 1.65 | 4029.36 | G300E | 5348382.95 | 41.97 | G300E | 8103685.44 | 63.58
4669 | Story49 | B20 | 32 MPa RC Beam (27.5 cm x 25 cm) | Beam | 32MPa | Concrete Rectangular | 250 | 275 | 687.5 | 6862.5 | 0.47 | 1154.24 | G300E | 8118649.43 | 63.7 | G300E | 2748051.24 | 21.56
4670 | Story49 | B21 | 32 MPa RC Beam (25 cm x 25 cm) | Beam | 32MPa | Concrete Rectangular | 250 | 250 | 625 | 6862.5 | 0.43 | 1049.31 | G300E | 2401251.14 | 18.84 | G300E | 691475.64 | 5.43
4671 | Story49 | B22 | 32 MPa RC Beam (35 cm x 25 cm) | Beam | 32MPa | Concrete Rectangular | 250 | 350 | 875 | 6862.5 | 0.6 | 1469.04 | G300E | 10252575 | 80.45 | G300E | 2172240.47 | 17.04
4672 | Story49 | B23 | 32 MPa RC Beam (25 cm x 25 cm) | Beam | 32MPa | Concrete Rectangular | 250 | 250 | 625 | 6862.5 | 0.43 | 1049.31 | G300E | 1894050 | 14.86 | G300E | 0 | 0
4673 | Story49 | B24 | 32 MPa RC Beam (35 cm x 25 cm) | Beam | 32MPa | Concrete Rectangular | 250 | 350 | 875 | 6862.5 | 0.6 | 1469.04 | G300E | 10253198.86 | 80.45 | G300E | 2172271.03 | 17.04
4674 | Story49 | B25 | 32 MPa RC Beam (25 cm x 25 cm) | Beam | 32MPa | Concrete Rectangular | 250 | 250 | 625 | 6862.5 | 0.43 | 1049.31 | G300E | 2400939.2 | 18.84 | G300E | 691475.64 | 5.43
4675 | Story49 | B26 | 32 MPa RC Beam (27.5 cm x 25 cm) | Beam | 32MPa | Concrete Rectangular | 250 | 275 | 687.5 | 6862.5 | 0.47 | 1154.24 | G300E | 8118649.43 | 63.7 | G300E | 2748064.96 | 21.56
4676 | Story49 | B27 | 32 MPa RC Beam (35 cm x 25 cm) | Beam | 32MPa | Concrete Rectangular | 250 | 350 | 875 | 6862.5 | 0.6 | 1469.04 | G300E | 5626938.07 | 44.15 | G300E | 2884342.91 | 22.63
4677 | Story49 | B28 | 32 MPa RC Beam (35 cm x 25 cm) | Beam | 32MPa | Concrete Rectangular | 250 | 350 | 875 | 6862.5 | 0.6 | 1469.04 | G300E | 5627250 | 44.15 | G300E | 2884340.72 | 22.63
4678 | Story49 | B29 | 32 MPa RC Beam (27.5 cm x 25 cm) | Beam | 32MPa | Concrete Rectangular | 250 | 275 | 687.5 | 6862.5 | 0.47 | 1154.24 | G300E | 4353944.32 | 34.16 | G300E | 2579443.9 | 20.24
4679 | Story49 | B3 | 32 MPa RC Beam (27.5 cm x 25 cm) | Beam | 32MPa | Concrete Rectangular | 250 | 275 | 687.5 | 6862.5 | 0.47 | 1154.24 | G300E | 4353320.45 | 34.16 | G300E | 2579443.9 | 20.24
4680 | Story49 | B30 | 32 MPa RC Beam (60 cm x 40 cm) | Beam | 32MPa | Concrete Rectangular | 400 | 600 | 2400 | 6862.5 | 1.65 | 4029.36 | G300E | 5436890.22 | 42.66 | G300E | 7986763.68 | 62.67
4681 | Story49 | B31 | 32 MPa RC Beam (60 cm x 40 cm) | Beam | 32MPa | Concrete Rectangular | 400 | 600 | 2400 | 6862.5 | 1.65 | 4029.36 | G300E | 5733469.57 | 44.99 | G300E | 8072099.17 | 63.34
4682 | Story49 | B32 | 32 MPa RC Beam (30 cm x 25 cm) | Beam | 32MPa | Concrete Rectangular | 250 | 300 | 750 | 6862.5 | 0.51 | 1259.17 | G300E | 4203593.18 | 32.98 | G300E | 930181.93 | 7.3
4683 | Story49 | B33 | 32 MPa RC Beam (25 cm x 25 cm) | Beam | 32MPa | Concrete Rectangular | 250 | 250 | 625 | 6862.5 | 0.43 | 1049.31 | G300E | 2401251.14 | 18.84 | G300E | 691475.64 | 5.43
4684 | Story49 | B34 | 32 MPa RC Beam (27.5 cm x 25 cm) | Beam | 32MPa | Concrete Rectangular | 250 | 275 | 687.5 | 6862.5 | 0.47 | 1154.24 | G300E | 8118649.43 | 63.7 | G300E | 2748056.39 | 21.56
4685 | Story49 | B35 | 32 MPa RC Beam (60 cm x 40 cm) | Beam | 32MPa | Concrete Rectangular | 400 | 600 | 2400 | 6862.5 | 1.65 | 4029.36 | G300E | 5902373.86 | 46.31 | G300E | 9616554.76 | 75.46
4686 | Story49 | B36 | 32 MPa RC Beam (60 cm x 40 cm) | Beam | 32MPa | Concrete Rectangular | 400 | 600 | 2400 | 6862.5 | 1.65 | 4029.36 | G300E | 5902373.86 | 46.31 | G300E | 9610939.98 | 75.41
4687 | Story49 | B37 | 32 MPa RC Beam (60 cm x 40 cm) | Beam | 32MPa | Concrete Rectangular | 400 | 600 | 2400 | 7200 | 1.73 | 4227.52 | G300E | 19580869.57 | 153.64 | G300E | 9327971.9 | 73.19
4688 | Story49 | B38 | 32 MPa RC Beam (60 cm x 40 cm) | Beam | 32MPa | Concrete Rectangular | 400 | 600 | 2400 | 6862.5 | 1.65 | 4029.36 | G300E | 5536165.91 | 43.44 | G300E | 9445304.19 | 74.11
4689 | Story49 | B39 | 32 MPa RC Beam (60 cm x 40 cm) | Beam | 32MPa | Concrete Rectangular | 400 | 600 | 2400 | 7200 | 1.73 | 4227.52 | G300E | 19590573.91 | 153.71 | G300E | 9328448.97 | 73.19
4690 | Story49 | B4 | 32 MPa RC Beam (60 cm x 40 cm) | Beam | 32MPa | Concrete Rectangular | 400 | 600 | 2400 | 6862.5 | 1.65 | 4029.36 | G300E | 5436890.22 | 42.66 | G300E | 7986763.68 | 62.67
4691 | Story49 | B40 | 32 MPa RC Beam (60 cm x 40 cm) | Beam | 32MPa | Concrete Rectangular | 400 | 600 | 2400 | 6862.5 | 1.65 | 4029.36 | G300E | 5902685.8 | 46.31 | G300E | 9616554.76 | 75.46
4692 | Story49 | B41 | 32 MPa RC Beam (60 cm x 40 cm) | Beam | 32MPa | Concrete Rectangular | 400 | 600 | 2400 | 6862.5 | 1.65 | 4029.36 | G300E | 5902685.8 | 46.31 | G300E | 9610004.19 | 75.4
4693 | Story49 | B42 | 32 MPa RC Beam (27.5 cm x 25 cm) | Beam | 32MPa | Concrete Rectangular | 250 | 275 | 687.5 | 6862.5 | 0.47 | 1154.24 | G300E | 8118649.43 | 63.7 | G300E | 2748063.25 | 21.56
4694 | Story49 | B43 | 32 MPa RC Beam (25 cm x 25 cm) | Beam | 32MPa | Concrete Rectangular | 250 | 250 | 625 | 6862.5 | 0.43 | 1049.31 | G300E | 2401875 | 18.85 | G300E | 691475.64 | 5.43
4695 | Story49 | B44 | 32 MPa RC Beam (30 cm x 25 cm) | Beam | 32MPa | Concrete Rectangular | 250 | 300 | 750 | 6862.5 | 0.51 | 1259.17 | G300E | 4204217.05 | 32.99 | G300E | 930181.93 | 7.3
4696 | Story49 | B45 | 32 MPa RC Beam (60 cm x 40 cm) | Beam | 32MPa | Concrete Rectangular | 400 | 600 | 2400 | 6862.5 | 1.65 | 4029.36 | G300E | 5733767.93 | 44.99 | G300E | 8072099.17 | 63.34
4697 | Story49 | B46 | 32 MPa RC Beam (60 cm x 40 cm) | Beam | 32MPa | Concrete Rectangular | 400 | 600 | 2400 | 6862.5 | 1.65 | 4029.36 | G300E | 5838739.77 | 45.81 | G300E | 9458405.32 | 74.21
4698 | Story49 | B47 | 32 MPa RC Beam (32.5 cm x 25 cm) | Beam | 32MPa | Concrete Rectangular | 250 | 325 | 812.5 | 6862.5 | 0.56 | 1364.11 | G300E | 4683968.18 | 36.75 | G300E | 383024.74 | 3.01
4699 | Story49 | B48 | 32 MPa RC Beam (25 cm x 25 cm) | Beam | 32MPa | Concrete Rectangular | 250 | 250 | 625 | 6862.5 | 0.43 | 1049.31 | G300E | 1894050 | 14.86 | G300E | 0 | 0
4700 | Story49 | B49 | 32 MPa RC Beam (35 cm x 25 cm) | Beam | 32MPa | Concrete Rectangular | 250 | 350 | 875 | 6862.5 | 0.6 | 1469.04 | G300E | 10252886.93 | 80.45 | G300E | 2172252.47 | 17.04
4701 | Story49 | B5 | 32 MPa RC Beam (30 cm x 25 cm) | Beam | 32MPa | Concrete Rectangular | 250 | 300 | 750 | 6862.5 | 0.51 | 1259.17 | G300E | 4203593.18 | 32.98 | G300E | 930181.93 | 7.3
4702 | Story49 | B50 | 32 MPa RC Beam (60 cm x 40 cm) | Beam | 32MPa | Concrete Rectangular | 400 | 600 | 2400 | 6862.5 | 1.65 | 4029.36 | G300E | 5536165.91 | 43.44 | G300E | 9445304.19 | 74.11
4703 | Story49 | B51 | 32 MPa RC Beam (60 cm x 40 cm) | Beam | 32MPa | Concrete Rectangular | 400 | 600 | 2400 | 7200 | 1.73 | 4227.52 | G300E | 19584000 | 153.66 | G300E | 9328065.81 | 73.19
4704 | Story49 | B55 | 32 MPa RC Beam (60 cm x 40 cm) | Beam | 32MPa | Concrete Rectangular | 400 | 600 | 2400 | 6862.5 | 1.65 | 4029.36 | G300E | 18661822.83 | 146.43 | G300E | 8889438.43 | 69.75
4705 | Story49 | B56 | 32 MPa RC Beam (60 cm x 40 cm) | Beam | 32MPa | Concrete Rectangular | 400 | 600 | 2400 | 6862.5 | 1.65 | 4029.36 | G300E | 5536477.84 | 43.44 | G300E | 9445304.19 | 74.11
4706 | Story49 | B57 | 32 MPa RC Beam (35 cm x 25 cm) | Beam | 32MPa | Concrete Rectangular | 250 | 350 | 875 | 6862.5 | 0.6 | 1469.04 | G300E | 10250079.55 | 80.43 | G300E | 2171993.73 | 17.04
4707 | Story49 | B58 | 32 MPa RC Beam (25 cm x 25 cm) | Beam | 32MPa | Concrete Rectangular | 250 | 250 | 625 | 6862.5 | 0.43 | 1049.31 | G300E | 1893738.07 | 14.86 | G300E | 0 | 0
4708 | Story49 | B59 | 32 MPa RC Beam (32.5 cm x 25 cm) | Beam | 32MPa | Concrete Rectangular | 250 | 325 | 812.5 | 6862.5 | 0.56 | 1364.11 | G300E | 4683968.18 | 36.75 | G300E | 383017.65 | 3.01
4709 | Story49 | B6 | 32 MPa RC Beam (60 cm x 40 cm) | Beam | 32MPa | Concrete Rectangular | 400 | 600 | 2400 | 6862.5 | 1.65 | 4029.36 | G300E | 5733469.57 | 44.99 | G300E | 8072099.17 | 63.34
4710 | Story49 | B60 | 32 MPa RC Beam (60 cm x 40 cm) | Beam | 32MPa | Concrete Rectangular | 400 | 600 | 2400 | 6862.5 | 1.65 | 4029.36 | G300E | 5838739.77 | 45.81 | G300E | 9458405.32 | 74.21
4711 | Story49 | B61 | 32 MPa RC Beam (60 cm x 40 cm) | Beam | 32MPa | Concrete Rectangular | 400 | 600 | 2400 | 6862.5 | 1.65 | 4029.36 | G300E | 5874300 | 46.09 | G300E | 8072099.17 | 63.34
4712 | Story49 | B62 | 32 MPa RC Beam (32.5 cm x 25 cm) | Beam | 32MPa | Concrete Rectangular | 250 | 325 | 812.5 | 6862.5 | 0.56 | 1364.11 | G300E | 4683968.18 | 36.75 | G300E | 383025.76 | 3.01
4713 | Story49 | B63 | 32 MPa RC Beam (25 cm x 25 cm) | Beam | 32MPa | Concrete Rectangular | 250 | 250 | 625 | 6862.5 | 0.43 | 1049.31 | G300E | 2401251.14 | 18.84 | G300E | 691475.64 | 5.43
4714 | Story49 | B64 | 32 MPa RC Beam (35 cm x 25 cm) | Beam | 32MPa | Concrete Rectangular | 250 | 350 | 875 | 6862.5 | 0.6 | 1469.04 | G300E | 10252886.93 | 80.45 | G300E | 2172256.84 | 17.04
4715 | Story49 | B65 | 32 MPa RC Beam (60 cm x 40 cm) | Beam | 32MPa | Concrete Rectangular | 400 | 600 | 2400 | 6862.5 | 1.65 | 4029.36 | G300E | 5902061.93 | 46.31 | G300E | 9610004.19 | 75.4
4716 | Story49 | B66 | 32 MPa RC Beam (60 cm x 40 cm) | Beam | 32MPa | Concrete Rectangular | 400 | 600 | 2400 | 7200 | 1.73 | 4227.52 | G300E | 19584313.04 | 153.67 | G300E | 9328075.2 | 73.19
4717 | Story49 | B67 | 32 MPa RC Beam (60 cm x 40 cm) | Beam | 32MPa | Concrete Rectangular | 400 | 600 | 2400 | 6862.5 | 1.65 | 4029.36 | G300E | 18659435.87 | 146.41 | G300E | 8889302.38 | 69.75
4718 | Story49 | B69 | 32 MPa RC Beam (60 cm x 40 cm) | Beam | 32MPa | Concrete Rectangular | 400 | 600 | 2400 | 6862.5 | 1.65 | 4029.36 | G300E | 18624825 | 146.14 | G300E | 8877491.72 | 69.66
4719 | Story49 | B7 | 32 MPa RC Beam (32.5 cm x 25 cm) | Beam | 32MPa | Concrete Rectangular | 250 | 325 | 812.5 | 6862.5 | 0.56 | 1364.11 | G300E | 4683968.18 | 36.75 | G300E | 383023.73 | 3.01
4720 | Story49 | B70 | 32 MPa RC Beam (60 cm x 40 cm) | Beam | 32MPa | Concrete Rectangular | 400 | 600 | 2400 | 6862.5 | 1.65 | 4029.36 | G300E | 18615575.54 | 146.06 | G300E | 8892385.73 | 69.77
4721 | Story49 | B71 | 32 MPa RC Beam (60 cm x 40 cm) | Beam | 32MPa | Concrete Rectangular | 400 | 600 | 2400 | 6862.5 | 1.65 | 4029.36 | G300E | 5935750.57 | 46.57 | G300E | 9613747.37 | 75.43
4722 | Story49 | B72 | 32 MPa RC Beam (35 cm x 25 cm) | Beam | 32MPa | Concrete Rectangular | 250 | 350 | 875 | 6862.5 | 0.6 | 1469.04 | G300E | 10267859.66 | 80.57 | G300E | 2173113.87 | 17.05
4723 | Story49 | B73 | 32 MPa RC Beam (25 cm x 25 cm) | Beam | 32MPa | Concrete Rectangular | 250 | 250 | 625 | 6862.5 | 0.43 | 1049.31 | G300E | 2411544.89 | 18.92 | G300E | 691475.64 | 5.43
4724 | Story49 | B74 | 32 MPa RC Beam (32.5 cm x 25 cm) | Beam | 32MPa | Concrete Rectangular | 250 | 325 | 812.5 | 6862.5 | 0.56 | 1364.11 | G300E | 4678977.27 | 36.71 | G300E | 382917.28 | 3
4725 | Story49 | B75 | 32 MPa RC Beam (60 cm x 40 cm) | Beam | 32MPa | Concrete Rectangular | 400 | 600 | 2400 | 6862.5 | 1.65 | 4029.36 | G300E | 5871017.93 | 46.07 | G300E | 8076276.34 | 63.37
4726 | Story49 | B76 | 32 MPa RC Beam (60 cm x 40 cm) | Beam | 32MPa | Concrete Rectangular | 400 | 600 | 2400 | 6862.5 | 1.65 | 4029.36 | G300E | 5616807.07 | 44.07 | G300E | 7986763.68 | 62.67
4727 | Story49 | B77 | 32 MPa RC Beam (30 cm x 25 cm) | Beam | 32MPa | Concrete Rectangular | 250 | 300 | 750 | 6862.5 | 0.51 | 1259.17 | G300E | 4204217.05 | 32.99 | G300E | 930181.93 | 7.3
4728 | Story49 | B78 | 32 MPa RC Beam (35 cm x 25 cm) | Beam | 32MPa | Concrete Rectangular | 250 | 350 | 875 | 6862.5 | 0.6 | 1469.04 | G300E | 5626938.07 | 44.15 | G300E | 2884341.81 | 22.63
4729 | Story49 | B79 | 32 MPa RC Beam (27.5 cm x 25 cm) | Beam | 32MPa | Concrete Rectangular | 250 | 275 | 687.5 | 6862.5 | 0.47 | 1154.24 | G300E | 8118649.43 | 63.7 | G300E | 2748078.69 | 21.56
4730 | Story49 | B8 | 32 MPa RC Beam (60 cm x 40 cm) | Beam | 32MPa | Concrete Rectangular | 400 | 600 | 2400 | 6862.5 | 1.65 | 4029.36 | G300E | 5838739.77 | 45.81 | G300E | 9458405.32 | 74.21
4731 | Story49 | B80 | 32 MPa RC Beam (27.5 cm x 25 cm) | Beam | 32MPa | Concrete Rectangular | 250 | 275 | 687.5 | 6862.5 | 0.47 | 1154.24 | G300E | 8118649.43 | 63.7 | G300E | 2748044.38 | 21.56
4732 | Story49 | B81 | 32 MPa RC Beam (60 cm x 40 cm) | Beam | 32MPa | Concrete Rectangular | 400 | 600 | 2400 | 6862.5 | 1.65 | 4029.36 | G300E | 5903933.52 | 46.32 | G300E | 9616554.76 | 75.46
4733 | Story49 | B82 | 32 MPa RC Beam (35 cm x 25 cm) | Beam | 32MPa | Concrete Rectangular | 250 | 350 | 875 | 6862.5 | 0.6 | 1469.04 | G300E | 10251327.27 | 80.44 | G300E | 2172041.76 | 17.04
4734 | Story49 | B83 | 32 MPa RC Beam (60 cm x 40 cm) | Beam | 32MPa | Concrete Rectangular | 400 | 600 | 2400 | 6862.5 | 1.65 | 4029.36 | G300E | 5537101.7 | 43.45 | G300E | 9445304.19 | 74.11
4735 | Story49 | B84 | 32 MPa RC Beam (35 cm x 25 cm) | Beam | 32MPa | Concrete Rectangular | 250 | 350 | 875 | 6862.5 | 0.6 | 1469.04 | G300E | 10246960.23 | 80.4 | G300E | 2171409.63 | 17.04
4736 | Story49 | B85 | 32 MPa RC Beam (60 cm x 40 cm) | Beam | 32MPa | Concrete Rectangular | 400 | 600 | 2400 | 6862.5 | 1.65 | 4029.36 | G300E | 5924832.95 | 46.49 | G300E | 9622169.53 | 75.5
4737 | Story49 | B86 | 32 MPa RC Beam (27.5 cm x 25 cm) | Beam | 32MPa | Concrete Rectangular | 250 | 275 | 687.5 | 6862.5 | 0.47 | 1154.24 | G300E | 8109915.34 | 63.63 | G300E | 2732407.31 | 21.44
4738 | Story49 | B87 | 32 MPa RC Beam (27.5 cm x 25 cm) | Beam | 32MPa | Concrete Rectangular | 250 | 275 | 687.5 | 6862.5 | 0.47 | 1154.24 | G300E | 6524365.91 | 51.19 | G300E | 2656452.3 | 20.84
4739 | Story49 | B88 | 32 MPa RC Beam (32.5 cm x 25 cm) | Beam | 32MPa | Concrete Rectangular | 250 | 325 | 812.5 | 6862.5 | 0.56 | 1364.11 | G300E | 5536477.84 | 43.44 | G300E | 2665899.32 | 20.92
4740 | Story49 | B89 | 32 MPa RC Beam (30 cm x 25 cm) | Beam | 32MPa | Concrete Rectangular | 250 | 300 | 750 | 6862.5 | 0.51 | 1259.17 | G300E | 4194547.16 | 32.91 | G300E | 930181.93 | 7.3
4741 | Story49 | B9 | 32 MPa RC Beam (32.5 cm x 25 cm) | Beam | 32MPa | Concrete Rectangular | 250 | 325 | 812.5 | 6862.5 | 0.56 | 1364.11 | G300E | 4683968.18 | 36.75 | G300E | 383024.74 | 3.01
4742 | Story49 | B90 | 32 MPa RC Beam (60 cm x 40 cm) | Beam | 32MPa | Concrete Rectangular | 400 | 600 | 2400 | 6862.5 | 1.65 | 4029.36 | G300E | 5616508.7 | 44.07 | G300E | 7986763.68 | 62.67
4743 | Story49 | B91 | 32 MPa RC Beam (60 cm x 40 cm) | Beam | 32MPa | Concrete Rectangular | 400 | 600 | 2400 | 6862.5 | 1.65 | 4029.36 | G300E | 5348382.95 | 41.97 | G300E | 8103685.44 | 63.58
4744 | Story49 | B92 | 32 MPa RC Beam (27.5 cm x 25 cm) | Beam | 32MPa | Concrete Rectangular | 250 | 275 | 687.5 | 6862.5 | 0.47 | 1154.24 | G300E | 4353632.39 | 34.16 | G300E | 2579443.9 | 20.24
4745 | Story49 | B93 | 32 MPa RC Beam (27.5 cm x 25 cm) | Beam | 32MPa | Concrete Rectangular | 250 | 275 | 687.5 | 6862.5 | 0.47 | 1154.24 | G300E | 4353632.39 | 34.16 | G300E | 2579443.9 | 20.24
4746 | Story49 | B94 | 32 MPa RC Beam (35 cm x 25 cm) | Beam | 32MPa | Concrete Rectangular | 250 | 350 | 875 | 6862.5 | 0.6 | 1469.04 | G300E | 5627873.86 | 44.16 | G300E | 2884344 | 22.63
4747 | Story49 | B95 | 32 MPa RC Beam (30 cm x 25 cm) | Beam | 32MPa | Concrete Rectangular | 250 | 300 | 750 | 6862.5 | 0.51 | 1259.17 | G300E | 4204217.05 | 32.99 | G300E | 930181.93 | 7.3
4748 | Story49 | B96 | 32 MPa RC Beam (25 cm x 25 cm) | Beam | 32MPa | Concrete Rectangular | 250 | 250 | 625 | 6862.5 | 0.43 | 1049.31 | G300E | 2401563.07 | 18.84 | G300E | 691475.64 | 5.43
4749 | Story49 | B97 | 32 MPa RC Beam (32.5 cm x 25 cm) | Beam | 32MPa | Concrete Rectangular | 250 | 325 | 812.5 | 6862.5 | 0.56 | 1364.11 | G300E | 4683344.32 | 36.75 | G300E | 383018.66 | 3.01
4750 | Story49 | B98 | 32 MPa RC Beam (25 cm x 25 cm) | Beam | 32MPa | Concrete Rectangular | 250 | 250 | 625 | 6862.5 | 0.43 | 1049.31 | G300E | 1894985.8 | 14.87 | G300E | 0 | 0
4751 | Story49 | B99 | 32 MPa RC Beam (32.5 cm x 25 cm) | Beam | 32MPa | Concrete Rectangular | 250 | 325 | 812.5 | 6862.5 | 0.56 | 1364.11 | G300E | 4680536.93 | 36.73 | G300E | 382956.82 | 3
4752 | Story5 | B1 | 32 MPa RC Beam (45 cm x 25 cm) | Beam | 32MPa | Concrete Rectangular | 250 | 450 | 1125 | 6625 | 0.75 | 1823.39 | G300E | 3364671.88 | 26.4 | G300E | 2713799.72 | 21.29
4753 | Story5 | B10 | 32 MPa RC Beam (45 cm x 25 cm) | Beam | 32MPa | Concrete Rectangular | 250 | 450 | 1125 | 6625 | 0.75 | 1823.39 | G300E | 4794567.71 | 37.62 | G300E | 2908152.51 | 22.82
4754 | Story5 | B100 | 32 MPa RC Beam (45 cm x 25 cm) | Beam | 32MPa | Concrete Rectangular | 250 | 450 | 1125 | 6625 | 0.75 | 1823.39 | G300E | 4233073.86 | 33.21 | G300E | 584624.48 | 4.59
4755 | Story5 | B101 | 32 MPa RC Beam (45 cm x 25 cm) | Beam | 32MPa | Concrete Rectangular | 250 | 450 | 1125 | 6625 | 0.75 | 1823.39 | G300E | 4679960.23 | 36.72 | G300E | 1141025.56 | 8.95
4756 | Story5 | B102 | 32 MPa RC Beam (45 cm x 25 cm) | Beam | 32MPa | Concrete Rectangular | 250 | 450 | 1125 | 6625 | 0.75 | 1823.39 | G300E | 4378522.73 | 34.36 | G300E | 589183.08 | 4.62
4757 | Story5 | B103 | 32 MPa RC Beam (45 cm x 25 cm) | Beam | 32MPa | Concrete Rectangular | 250 | 450 | 1125 | 6625 | 0.75 | 1823.39 | G300E | 4226750 | 33.16 | G300E | 2576318.41 | 20.21
4758 | Story5 | B104 | 32 MPa RC Beam (45 cm x 25 cm) | Beam | 32MPa | Concrete Rectangular | 250 | 450 | 1125 | 6625 | 0.75 | 1823.39 | G300E | 4220426.14 | 33.12 | G300E | 2422319.38 | 19.01
4759 | Story5 | B105 | 32 MPa RC Beam (45 cm x 25 cm) | Beam | 32MPa | Concrete Rectangular | 250 | 450 | 1125 | 6625 | 0.75 | 1823.39 | G300E | 3489166.67 | 27.38 | G300E | 2297018.9 | 18.02
4760 | Story5 | B106 | 32 MPa RC Beam (45 cm x 25 cm) | Beam | 32MPa | Concrete Rectangular | 250 | 450 | 1125 | 6625 | 0.75 | 1823.39 | G300E | 3364671.88 | 26.4 | G300E | 2713798.47 | 21.29
4761 | Story5 | B107 | 32 MPa RC Beam (45 cm x 25 cm) | Beam | 32MPa | Concrete Rectangular | 250 | 450 | 1125 | 6625 | 0.75 | 1823.39 | G300E | 3123386.36 | 24.51 | G300E | 2663406.89 | 20.9
4762 | Story5 | B108 | 32 MPa RC Beam (45 cm x 25 cm) | Beam | 32MPa | Concrete Rectangular | 250 | 450 | 1125 | 6625 | 0.75 | 1823.39 | G300E | 5255833.33 | 41.24 | G300E | 2872677.71 | 22.54
4763 | Story5 | B109 | 32 MPa RC Beam (45 cm x 25 cm) | Beam | 32MPa | Concrete Rectangular | 250 | 450 | 1125 | 6625 | 0.75 | 1823.39 | G300E | 3178795.45 | 24.94 | G300E | 2651662.57 | 20.81
4764 | Story5 | B11 | 32 MPa RC Beam (45 cm x 25 cm) | Beam | 32MPa | Concrete Rectangular | 250 | 450 | 1125 | 6625 | 0.75 | 1823.39 | G300E | 4680562.5 | 36.73 | G300E | 1141203.08 | 8.95
4765 | Story5 | B110 | 32 MPa RC Beam (45 cm x 25 cm) | Beam | 32MPa | Concrete Rectangular | 250 | 450 | 1125 | 6625 | 0.75 | 1823.39 | G300E | 4793463.54 | 37.61 | G300E | 2908945.85 | 22.82
4766 | Story5 | B111 | 32 MPa RC Beam (45 cm x 25 cm) | Beam | 32MPa | Concrete Rectangular | 250 | 450 | 1125 | 6625 | 0.75 | 1823.39 | G300E | 3123085.23 | 24.5 | G300E | 2662503.48 | 20.89
4767 | Story5 | B112 | 32 MPa RC Beam (45 cm x 25 cm) | Beam | 32MPa | Concrete Rectangular | 250 | 450 | 1125 | 6625 | 0.75 | 1823.39 | G300E | 3581364.58 | 28.1 | G300E | 2301823.68 | 18.06
4768 | Story5 | B12 | 32 MPa RC Beam (45 cm x 25 cm) | Beam | 32MPa | Concrete Rectangular | 250 | 450 | 1125 | 6625 | 0.75 | 1823.39 | G300E | 3123687.5 | 24.51 | G300E | 2663406.89 | 20.9
4769 | Story5 | B13 | 32 MPa RC Beam (45 cm x 25 cm) | Beam | 32MPa | Concrete Rectangular | 250 | 450 | 1125 | 6625 | 0.75 | 1823.39 | G300E | 4229159.09 | 33.18 | G300E | 2736088.86 | 21.47
4770 | Story5 | B14 | 32 MPa RC Beam (45 cm x 25 cm) | Beam | 32MPa | Concrete Rectangular | 250 | 450 | 1125 | 6625 | 0.75 | 1823.39 | G300E | 3364671.88 | 26.4 | G300E | 2713802.2 | 21.29
4771 | Story5 | B15 | 32 MPa RC Beam (45 cm x 25 cm) | Beam | 32MPa | Concrete Rectangular | 250 | 450 | 1125 | 6625 | 0.75 | 1823.39 | G300E | 3364947.92 | 26.4 | G300E | 2713803.44 | 21.29
4772 | Story5 | B16 | 32 MPa RC Beam (45 cm x 25 cm) | Beam | 32MPa | Concrete Rectangular | 250 | 450 | 1125 | 6625 | 0.75 | 1823.39 | G300E | 3123386.36 | 24.51 | G300E | 2663406.89 | 20.9
4773 | Story5 | B17 | 32 MPa RC Beam (45 cm x 25 cm) | Beam | 32MPa | Concrete Rectangular | 250 | 450 | 1125 | 6625 | 0.75 | 1823.39 | G300E | 4229460.23 | 33.19 | G300E | 2736090.22 | 21.47
4774 | Story5 | B18 | 32 MPa RC Beam (45 cm x 25 cm) | Beam | 32MPa | Concrete Rectangular | 250 | 450 | 1125 | 6625 | 0.75 | 1823.39 | G300E | 4383039.77 | 34.39 | G300E | 604055.45 | 4.74
4775 | Story5 | B19 | 32 MPa RC Beam (45 cm x 25 cm) | Beam | 32MPa | Concrete Rectangular | 250 | 450 | 1125 | 6625 | 0.75 | 1823.39 | G300E | 4383039.77 | 34.39 | G300E | 604055.45 | 4.74
4776 | Story5 | B2 | 32 MPa RC Beam (45 cm x 25 cm) | Beam | 32MPa | Concrete Rectangular | 250 | 450 | 1125 | 6625 | 0.75 | 1823.39 | G300E | 3364947.92 | 26.4 | G300E | 2713802.2 | 21.29
4777 | Story5 | B20 | 32 MPa RC Beam (45 cm x 25 cm) | Beam | 32MPa | Concrete Rectangular | 250 | 450 | 1125 | 6625 | 0.75 | 1823.39 | G300E | 4305647.73 | 33.78 | G300E | 593154.92 | 4.65
4778 | Story5 | B21 | 32 MPa RC Beam (45 cm x 25 cm) | Beam | 32MPa | Concrete Rectangular | 250 | 450 | 1125 | 6625 | 0.75 | 1823.39 | G300E | 4233375 | 33.22 | G300E | 584735.6 | 4.59
4779 | Story5 | B22 | 32 MPa RC Beam (45 cm x 25 cm) | Beam | 32MPa | Concrete Rectangular | 250 | 450 | 1125 | 6625 | 0.75 | 1823.39 | G300E | 4408335.23 | 34.59 | G300E | 612988.36 | 4.81
4780 | Story5 | B23 | 32 MPa RC Beam (45 cm x 25 cm) | Beam | 32MPa | Concrete Rectangular | 250 | 450 | 1125 | 6625 | 0.75 | 1823.39 | G300E | 4335761.36 | 34.02 | G300E | 595781.13 | 4.67
4781 | Story5 | B24 | 32 MPa RC Beam (45 cm x 25 cm) | Beam | 32MPa | Concrete Rectangular | 250 | 450 | 1125 | 6625 | 0.75 | 1823.39 | G300E | 4408335.23 | 34.59 | G300E | 612992.43 | 4.81
4782 | Story5 | B25 | 32 MPa RC Beam (45 cm x 25 cm) | Beam | 32MPa | Concrete Rectangular | 250 | 450 | 1125 | 6625 | 0.75 | 1823.39 | G300E | 4233375 | 33.22 | G300E | 584734.24 | 4.59
4783 | Story5 | B26 | 32 MPa RC Beam (45 cm x 25 cm) | Beam | 32MPa | Concrete Rectangular | 250 | 450 | 1125 | 6625 | 0.75 | 1823.39 | G300E | 4305647.73 | 33.78 | G300E | 593156.28 | 4.65
4784 | Story5 | B27 | 32 MPa RC Beam (45 cm x 25 cm) | Beam | 32MPa | Concrete Rectangular | 250 | 450 | 1125 | 6625 | 0.75 | 1823.39 | G300E | 4383039.77 | 34.39 | G300E | 604056.81 | 4.74
4785 | Story5 | B28 | 32 MPa RC Beam (45 cm x 25 cm) | Beam | 32MPa | Concrete Rectangular | 250 | 450 | 1125 | 6625 | 0.75 | 1823.39 | G300E | 4383039.77 | 34.39 | G300E | 604056.81 | 4.74
4786 | Story5 | B29 | 32 MPa RC Beam (45 cm x 25 cm) | Beam | 32MPa | Concrete Rectangular | 250 | 450 | 1125 | 6625 | 0.75 | 1823.39 | G300E | 4229159.09 | 33.18 | G300E | 2736088.86 | 21.47
4787 | Story5 | B3 | 32 MPa RC Beam (45 cm x 25 cm) | Beam | 32MPa | Concrete Rectangular | 250 | 450 | 1125 | 6625 | 0.75 | 1823.39 | G300E | 4229460.23 | 33.19 | G300E | 2736090.22 | 21.47
4788 | Story5 | B30 | 32 MPa RC Beam (45 cm x 25 cm) | Beam | 32MPa | Concrete Rectangular | 250 | 450 | 1125 | 6625 | 0.75 | 1823.39 | G300E | 3123386.36 | 24.51 | G300E | 2663406.89 | 20.9
4789 | Story5 | B31 | 32 MPa RC Beam (45 cm x 25 cm) | Beam | 32MPa | Concrete Rectangular | 250 | 450 | 1125 | 6625 | 0.75 | 1823.39 | G300E | 5255833.33 | 41.24 | G300E | 2871893.06 | 22.53
4790 | Story5 | B32 | 32 MPa RC Beam (45 cm x 25 cm) | Beam | 32MPa | Concrete Rectangular | 250 | 450 | 1125 | 6625 | 0.75 | 1823.39 | G300E | 4680562.5 | 36.73 | G300E | 1141203.08 | 8.95
4791 | Story5 | B33 | 32 MPa RC Beam (45 cm x 25 cm) | Beam | 32MPa | Concrete Rectangular | 250 | 450 | 1125 | 6625 | 0.75 | 1823.39 | G300E | 4233375 | 33.22 | G300E | 584734.24 | 4.59
4792 | Story5 | B34 | 32 MPa RC Beam (45 cm x 25 cm) | Beam | 32MPa | Concrete Rectangular | 250 | 450 | 1125 | 6625 | 0.75 | 1823.39 | G300E | 4305647.73 | 33.78 | G300E | 593154.92 | 4.65
4793 | Story5 | B35 | 32 MPa RC Beam (45 cm x 25 cm) | Beam | 32MPa | Concrete Rectangular | 250 | 450 | 1125 | 6625 | 0.75 | 1823.39 | G300E | 4268005.68 | 33.49 | G300E | 1047835.75 | 8.22
4794 | Story5 | B36 | 32 MPa RC Beam (45 cm x 25 cm) | Beam | 32MPa | Concrete Rectangular | 250 | 450 | 1125 | 6625 | 0.75 | 1823.39 | G300E | 4268005.68 | 33.49 | G300E | 1047838.46 | 8.22
4795 | Story5 | B37 | 32 MPa RC Beam (45 cm x 25 cm) | Beam | 32MPa | Concrete Rectangular | 250 | 450 | 1125 | 7200 | 0.81 | 1981.65 | G300E | 5337704.35 | 41.88 | G300E | 3652661.74 | 28.66
4796 | Story5 | B38 | 32 MPa RC Beam (45 cm x 25 cm) | Beam | 32MPa | Concrete Rectangular | 250 | 450 | 1125 | 6625 | 0.75 | 1823.39 | G300E | 3971988.64 | 31.17 | G300E | 2701393.89 | 21.2
4797 | Story5 | B39 | 32 MPa RC Beam (45 cm x 25 cm) | Beam | 32MPa | Concrete Rectangular | 250 | 450 | 1125 | 7200 | 0.81 | 1981.65 | G300E | 5338330.43 | 41.89 | G300E | 3652681.46 | 28.66
4798 | Story5 | B4 | 32 MPa RC Beam (45 cm x 25 cm) | Beam | 32MPa | Concrete Rectangular | 250 | 450 | 1125 | 6625 | 0.75 | 1823.39 | G300E | 3123386.36 | 24.51 | G300E | 2663406.89 | 20.9
4799 | Story5 | B40 | 32 MPa RC Beam (45 cm x 25 cm) | Beam | 32MPa | Concrete Rectangular | 250 | 450 | 1125 | 6625 | 0.75 | 1823.39 | G300E | 4268005.68 | 33.49 | G300E | 1047835.75 | 8.22
4800 | Story5 | B41 | 32 MPa RC Beam (45 cm x 25 cm) | Beam | 32MPa | Concrete Rectangular | 250 | 450 | 1125 | 6625 | 0.75 | 1823.39 | G300E | 4268005.68 | 33.49 | G300E | 1047854.72 | 8.22
4801 | Story5 | B42 | 32 MPa RC Beam (45 cm x 25 cm) | Beam | 32MPa | Concrete Rectangular | 250 | 450 | 1125 | 6625 | 0.75 | 1823.39 | G300E | 4305647.73 | 33.78 | G300E | 593154.92 | 4.65
4802 | Story5 | B43 | 32 MPa RC Beam (45 cm x 25 cm) | Beam | 32MPa | Concrete Rectangular | 250 | 450 | 1125 | 6625 | 0.75 | 1823.39 | G300E | 4233375 | 33.22 | G300E | 584738.31 | 4.59
4803 | Story5 | B44 | 32 MPa RC Beam (45 cm x 25 cm) | Beam | 32MPa | Concrete Rectangular | 250 | 450 | 1125 | 6625 | 0.75 | 1823.39 | G300E | 4680261.36 | 36.72 | G300E | 1141201.72 | 8.95
4804 | Story5 | B45 | 32 MPa RC Beam (45 cm x 25 cm) | Beam | 32MPa | Concrete Rectangular | 250 | 450 | 1125 | 6625 | 0.75 | 1823.39 | G300E | 5255833.33 | 41.24 | G300E | 2871898.03 | 22.53
4805 | Story5 | B46 | 32 MPa RC Beam (45 cm x 25 cm) | Beam | 32MPa | Concrete Rectangular | 250 | 450 | 1125 | 6625 | 0.75 | 1823.39 | G300E | 3178795.45 | 24.94 | G300E | 2651662.57 | 20.81
4806 | Story5 | B47 | 32 MPa RC Beam (45 cm x 25 cm) | Beam | 32MPa | Concrete Rectangular | 250 | 450 | 1125 | 6625 | 0.75 | 1823.39 | G300E | 4489340.91 | 35.23 | G300E | 2279208.69 | 17.88
4807 | Story5 | B48 | 32 MPa RC Beam (45 cm x 25 cm) | Beam | 32MPa | Concrete Rectangular | 250 | 450 | 1125 | 6625 | 0.75 | 1823.39 | G300E | 4335761.36 | 34.02 | G300E | 595781.13 | 4.67
4808 | Story5 | B49 | 32 MPa RC Beam (45 cm x 25 cm) | Beam | 32MPa | Concrete Rectangular | 250 | 450 | 1125 | 6625 | 0.75 | 1823.39 | G300E | 4408335.23 | 34.59 | G300E | 612988.36 | 4.81
4809 | Story5 | B5 | 32 MPa RC Beam (45 cm x 25 cm) | Beam | 32MPa | Concrete Rectangular | 250 | 450 | 1125 | 6625 | 0.75 | 1823.39 | G300E | 4680562.5 | 36.73 | G300E | 1141203.08 | 8.95
4810 | Story5 | B50 | 32 MPa RC Beam (45 cm x 25 cm) | Beam | 32MPa | Concrete Rectangular | 250 | 450 | 1125 | 6625 | 0.75 | 1823.39 | G300E | 3971988.64 | 31.17 | G300E | 2701396.6 | 21.2
4811 | Story5 | B51 | 32 MPa RC Beam (45 cm x 25 cm) | Beam | 32MPa | Concrete Rectangular | 250 | 450 | 1125 | 7200 | 0.81 | 1981.65 | G300E | 5337704.35 | 41.88 | G300E | 3652665.97 | 28.66
4812 | Story5 | B55 | 32 MPa RC Beam (45 cm x 25 cm) | Beam | 32MPa | Concrete Rectangular | 250 | 450 | 1125 | 6625 | 0.75 | 1823.39 | G300E | 4911717.39 | 38.54 | G300E | 3360963.89 | 26.37
4813 | Story5 | B56 | 32 MPa RC Beam (45 cm x 25 cm) | Beam | 32MPa | Concrete Rectangular | 250 | 450 | 1125 | 6625 | 0.75 | 1823.39 | G300E | 3972289.77 | 31.17 | G300E | 2701341.04 | 21.2
4814 | Story5 | B57 | 32 MPa RC Beam (45 cm x 25 cm) | Beam | 32MPa | Concrete Rectangular | 250 | 450 | 1125 | 6625 | 0.75 | 1823.39 | G300E | 4408335.23 | 34.59 | G300E | 612988.36 | 4.81
4815 | Story5 | B58 | 32 MPa RC Beam (45 cm x 25 cm) | Beam | 32MPa | Concrete Rectangular | 250 | 450 | 1125 | 6625 | 0.75 | 1823.39 | G300E | 4336062.5 | 34.02 | G300E | 595802.81 | 4.67
4816 | Story5 | B59 | 32 MPa RC Beam (45 cm x 25 cm) | Beam | 32MPa | Concrete Rectangular | 250 | 450 | 1125 | 6625 | 0.75 | 1823.39 | G300E | 4489340.91 | 35.23 | G300E | 2279208.69 | 17.88
4817 | Story5 | B6 | 32 MPa RC Beam (45 cm x 25 cm) | Beam | 32MPa | Concrete Rectangular | 250 | 450 | 1125 | 6625 | 0.75 | 1823.39 | G300E | 5255833.33 | 41.24 | G300E | 2872743.54 | 22.54
4818 | Story5 | B60 | 32 MPa RC Beam (45 cm x 25 cm) | Beam | 32MPa | Concrete Rectangular | 250 | 450 | 1125 | 6625 | 0.75 | 1823.39 | G300E | 3178795.45 | 24.94 | G300E | 2651662.57 | 20.81
4819 | Story5 | B61 | 32 MPa RC Beam (45 cm x 25 cm) | Beam | 32MPa | Concrete Rectangular | 250 | 450 | 1125 | 6625 | 0.75 | 1823.39 | G300E | 4794567.71 | 37.62 | G300E | 2909002.99 | 22.83
4820 | Story5 | B62 | 32 MPa RC Beam (45 cm x 25 cm) | Beam | 32MPa | Concrete Rectangular | 250 | 450 | 1125 | 6625 | 0.75 | 1823.39 | G300E | 4489340.91 | 35.23 | G300E | 2279210.04 | 17.88
4821 | Story5 | B63 | 32 MPa RC Beam (45 cm x 25 cm) | Beam | 32MPa | Concrete Rectangular | 250 | 450 | 1125 | 6625 | 0.75 | 1823.39 | G300E | 4233375 | 33.22 | G300E | 584734.24 | 4.59
4822 | Story5 | B64 | 32 MPa RC Beam (45 cm x 25 cm) | Beam | 32MPa | Concrete Rectangular | 250 | 450 | 1125 | 6625 | 0.75 | 1823.39 | G300E | 4408335.23 | 34.59 | G300E | 612988.36 | 4.81
4823 | Story5 | B65 | 32 MPa RC Beam (45 cm x 25 cm) | Beam | 32MPa | Concrete Rectangular | 250 | 450 | 1125 | 6625 | 0.75 | 1823.39 | G300E | 4268005.68 | 33.49 | G300E | 1047838.46 | 8.22
4824 | Story5 | B66 | 32 MPa RC Beam (45 cm x 25 cm) | Beam | 32MPa | Concrete Rectangular | 250 | 450 | 1125 | 7200 | 0.81 | 1981.65 | G300E | 5338017.39 | 41.88 | G300E | 3652667.37 | 28.66
4825 | Story5 | B67 | 32 MPa RC Beam (45 cm x 25 cm) | Beam | 32MPa | Concrete Rectangular | 250 | 450 | 1125 | 6625 | 0.75 | 1823.39 | G300E | 4911429.35 | 38.54 | G300E | 3360954.82 | 26.37
4826 | Story5 | B69 | 32 MPa RC Beam (45 cm x 25 cm) | Beam | 32MPa | Concrete Rectangular | 250 | 450 | 1125 | 6625 | 0.75 | 1823.39 | G300E | 4880320.65 | 38.29 | G300E | 3353662.42 | 26.31
4827 | Story5 | B7 | 32 MPa RC Beam (45 cm x 25 cm) | Beam | 32MPa | Concrete Rectangular | 250 | 450 | 1125 | 6625 | 0.75 | 1823.39 | G300E | 4489340.91 | 35.23 | G300E | 2279207.33 | 17.88
4828 | Story5 | B70 | 32 MPa RC Beam (45 cm x 25 cm) | Beam | 32MPa | Concrete Rectangular | 250 | 450 | 1125 | 6625 | 0.75 | 1823.39 | G300E | 4872255.43 | 38.23 | G300E | 3353200.98 | 26.31
4829 | Story5 | B71 | 32 MPa RC Beam (45 cm x 25 cm) | Beam | 32MPa | Concrete Rectangular | 250 | 450 | 1125 | 6625 | 0.75 | 1823.39 | G300E | 4264693.18 | 33.46 | G300E | 1036149.25 | 8.13
4830 | Story5 | B72 | 32 MPa RC Beam (45 cm x 25 cm) | Beam | 32MPa | Concrete Rectangular | 250 | 450 | 1125 | 6625 | 0.75 | 1823.39 | G300E | 4407732.95 | 34.58 | G300E | 612963.97 | 4.81
4831 | Story5 | B73 | 32 MPa RC Beam (45 cm x 25 cm) | Beam | 32MPa | Concrete Rectangular | 250 | 450 | 1125 | 6625 | 0.75 | 1823.39 | G300E | 4231869.32 | 33.2 | G300E | 584525.56 | 4.59
4832 | Story5 | B74 | 32 MPa RC Beam (45 cm x 25 cm) | Beam | 32MPa | Concrete Rectangular | 250 | 450 | 1125 | 6625 | 0.75 | 1823.39 | G300E | 4489340.91 | 35.23 | G300E | 2279233.08 | 17.88
4833 | Story5 | B75 | 32 MPa RC Beam (45 cm x 25 cm) | Beam | 32MPa | Concrete Rectangular | 250 | 450 | 1125 | 6625 | 0.75 | 1823.39 | G300E | 4794567.71 | 37.62 | G300E | 2908911.07 | 22.82
4834 | Story5 | B76 | 32 MPa RC Beam (45 cm x 25 cm) | Beam | 32MPa | Concrete Rectangular | 250 | 450 | 1125 | 6625 | 0.75 | 1823.39 | G300E | 3123687.5 | 24.51 | G300E | 2663406.89 | 20.9
4835 | Story5 | B77 | 32 MPa RC Beam (45 cm x 25 cm) | Beam | 32MPa | Concrete Rectangular | 250 | 450 | 1125 | 6625 | 0.75 | 1823.39 | G300E | 4680562.5 | 36.73 | G300E | 1141203.08 | 8.95
4836 | Story5 | B78 | 32 MPa RC Beam (45 cm x 25 cm) | Beam | 32MPa | Concrete Rectangular | 250 | 450 | 1125 | 6625 | 0.75 | 1823.39 | G300E | 4383039.77 | 34.39 | G300E | 604056.81 | 4.74
4837 | Story5 | B79 | 32 MPa RC Beam (45 cm x 25 cm) | Beam | 32MPa | Concrete Rectangular | 250 | 450 | 1125 | 6625 | 0.75 | 1823.39 | G300E | 4305647.73 | 33.78 | G300E | 593156.28 | 4.65
4838 | Story5 | B8 | 32 MPa RC Beam (45 cm x 25 cm) | Beam | 32MPa | Concrete Rectangular | 250 | 450 | 1125 | 6625 | 0.75 | 1823.39 | G300E | 3178795.45 | 24.94 | G300E | 2651662.57 | 20.81
4839 | Story5 | B80 | 32 MPa RC Beam (45 cm x 25 cm) | Beam | 32MPa | Concrete Rectangular | 250 | 450 | 1125 | 6625 | 0.75 | 1823.39 | G300E | 4305647.73 | 33.78 | G300E | 593153.57 | 4.65
4840 | Story5 | B81 | 32 MPa RC Beam (45 cm x 25 cm) | Beam | 32MPa | Concrete Rectangular | 250 | 450 | 1125 | 6625 | 0.75 | 1823.39 | G300E | 4268005.68 | 33.49 | G300E | 1047861.49 | 8.22
4841 | Story5 | B82 | 32 MPa RC Beam (45 cm x 25 cm) | Beam | 32MPa | Concrete Rectangular | 250 | 450 | 1125 | 6625 | 0.75 | 1823.39 | G300E | 4408335.23 | 34.59 | G300E | 612989.72 | 4.81
4842 | Story5 | B83 | 32 MPa RC Beam (45 cm x 25 cm) | Beam | 32MPa | Concrete Rectangular | 250 | 450 | 1125 | 6625 | 0.75 | 1823.39 | G300E | 3972289.77 | 31.17 | G300E | 2701377.63 | 21.2
4843 | Story5 | B84 | 32 MPa RC Beam (45 cm x 25 cm) | Beam | 32MPa | Concrete Rectangular | 250 | 450 | 1125 | 6625 | 0.75 | 1823.39 | G300E | 4407732.95 | 34.58 | G300E | 612869.11 | 4.81
4844 | Story5 | B85 | 32 MPa RC Beam (45 cm x 25 cm) | Beam | 32MPa | Concrete Rectangular | 250 | 450 | 1125 | 6625 | 0.75 | 1823.39 | G300E | 4263789.77 | 33.46 | G300E | 1035450.01 | 8.12
4845 | Story5 | B86 | 32 MPa RC Beam (45 cm x 25 cm) | Beam | 32MPa | Concrete Rectangular | 250 | 450 | 1125 | 6625 | 0.75 | 1823.39 | G300E | 4309261.36 | 33.81 | G300E | 580172.93 | 4.55
4846 | Story5 | B87 | 32 MPa RC Beam (45 cm x 25 cm) | Beam | 32MPa | Concrete Rectangular | 250 | 450 | 1125 | 6625 | 0.75 | 1823.39 | G300E | 4305346.59 | 33.78 | G300E | 579217.58 | 4.54
4847 | Story5 | B88 | 32 MPa RC Beam (45 cm x 25 cm) | Beam | 32MPa | Concrete Rectangular | 250 | 450 | 1125 | 6625 | 0.75 | 1823.39 | G300E | 4380630.68 | 34.37 | G300E | 589875.55 | 4.63
4848 | Story5 | B89 | 32 MPa RC Beam (45 cm x 25 cm) | Beam | 32MPa | Concrete Rectangular | 250 | 450 | 1125 | 6625 | 0.75 | 1823.39 | G300E | 4679659.09 | 36.72 | G300E | 1141097.38 | 8.95
4849 | Story5 | B9 | 32 MPa RC Beam (45 cm x 25 cm) | Beam | 32MPa | Concrete Rectangular | 250 | 450 | 1125 | 6625 | 0.75 | 1823.39 | G300E | 4489340.91 | 35.23 | G300E | 2279210.04 | 17.88
4850 | Story5 | B90 | 32 MPa RC Beam (45 cm x 25 cm) | Beam | 32MPa | Concrete Rectangular | 250 | 450 | 1125 | 6625 | 0.75 | 1823.39 | G300E | 3122181.82 | 24.5 | G300E | 2662503.48 | 20.89
4851 | Story5 | B91 | 32 MPa RC Beam (45 cm x 25 cm) | Beam | 32MPa | Concrete Rectangular | 250 | 450 | 1125 | 6625 | 0.75 | 1823.39 | G300E | 3364947.92 | 26.4 | G300E | 2713804.68 | 21.29
4852 | Story5 | B92 | 32 MPa RC Beam (45 cm x 25 cm) | Beam | 32MPa | Concrete Rectangular | 250 | 450 | 1125 | 6625 | 0.75 | 1823.39 | G300E | 4229159.09 | 33.18 | G300E | 2736088.86 | 21.47
4853 | Story5 | B93 | 32 MPa RC Beam (45 cm x 25 cm) | Beam | 32MPa | Concrete Rectangular | 250 | 450 | 1125 | 6625 | 0.75 | 1823.39 | G300E | 4229159.09 | 33.18 | G300E | 2736091.57 | 21.47
4854 | Story5 | B94 | 32 MPa RC Beam (45 cm x 25 cm) | Beam | 32MPa | Concrete Rectangular | 250 | 450 | 1125 | 6625 | 0.75 | 1823.39 | G300E | 4383039.77 | 34.39 | G300E | 604056.81 | 4.74
4855 | Story5 | B95 | 32 MPa RC Beam (45 cm x 25 cm) | Beam | 32MPa | Concrete Rectangular | 250 | 450 | 1125 | 6625 | 0.75 | 1823.39 | G300E | 4680261.36 | 36.72 | G300E | 1141201.72 | 8.95
4856 | Story5 | B96 | 32 MPa RC Beam (45 cm x 25 cm) | Beam | 32MPa | Concrete Rectangular | 250 | 450 | 1125 | 6625 | 0.75 | 1823.39 | G300E | 4233375 | 33.22 | G300E | 584738.31 | 4.59
4857 | Story5 | B97 | 32 MPa RC Beam (45 cm x 25 cm) | Beam | 32MPa | Concrete Rectangular | 250 | 450 | 1125 | 6625 | 0.75 | 1823.39 | G300E | 4489340.91 | 35.23 | G300E | 2279208.69 | 17.88
4858 | Story5 | B98 | 32 MPa RC Beam (45 cm x 25 cm) | Beam | 32MPa | Concrete Rectangular | 250 | 450 | 1125 | 6625 | 0.75 | 1823.39 | G300E | 4336062.5 | 34.02 | G300E | 595800.1 | 4.67
4859 | Story5 | B99 | 32 MPa RC Beam (45 cm x 25 cm) | Beam | 32MPa | Concrete Rectangular | 250 | 450 | 1125 | 6625 | 0.75 | 1823.39 | G300E | 4489340.91 | 35.23 | G300E | 2279234.43 | 17.88
4860 | Story50 | B1 | 32 MPa RC Beam (60 cm x 25 cm) | Beam | 32MPa | Concrete Rectangular | 250 | 600 | 1500 | 6862.5 | 1.03 | 2518.35 | G300E | 3179127.72 | 24.94 | G300E | 4449594.87 | 34.91
4861 | Story50 | B10 | 32 MPa RC Beam (60 cm x 40 cm) | Beam | 32MPa | Concrete Rectangular | 400 | 600 | 2400 | 6862.5 | 1.65 | 4029.36 | G300E | 5179098.91 | 40.64 | G300E | 9378063.35 | 73.58
4862 | Story50 | B100 | 32 MPa RC Beam (25 cm x 25 cm) | Beam | 32MPa | Concrete Rectangular | 250 | 250 | 625 | 6862.5 | 0.43 | 1049.31 | G300E | 2341984.09 | 18.38 | G300E | 668730.35 | 5.25
4863 | Story50 | B101 | 32 MPa RC Beam (32.5 cm x 25 cm) | Beam | 32MPa | Concrete Rectangular | 250 | 325 | 812.5 | 6862.5 | 0.56 | 1364.11 | G300E | 4427872.16 | 34.74 | G300E | 1118880.09 | 8.78
4864 | Story50 | B102 | 32 MPa RC Beam (30 cm x 25 cm) | Beam | 32MPa | Concrete Rectangular | 250 | 300 | 750 | 6862.5 | 0.51 | 1259.17 | G300E | 5786335.23 | 45.4 | G300E | 1969801.71 | 15.46
4865 | Story50 | B103 | 32 MPa RC Beam (32.5 cm x 25 cm) | Beam | 32MPa | Concrete Rectangular | 250 | 325 | 812.5 | 6862.5 | 0.56 | 1364.11 | G300E | 4537048.3 | 35.6 | G300E | 2594918.61 | 20.36
4866 | Story50 | B104 | 32 MPa RC Beam (32.5 cm x 25 cm) | Beam | 32MPa | Concrete Rectangular | 250 | 325 | 812.5 | 6862.5 | 0.56 | 1364.11 | G300E | 4535800.57 | 35.59 | G300E | 2594474.57 | 20.36
4867 | Story50 | B105 | 32 MPa RC Beam (60 cm x 25 cm) | Beam | 32MPa | Concrete Rectangular | 250 | 600 | 1500 | 6862.5 | 1.03 | 2518.35 | G300E | 3238204.89 | 25.41 | G300E | 4645026.94 | 36.45
4868 | Story50 | B106 | 32 MPa RC Beam (60 cm x 25 cm) | Beam | 32MPa | Concrete Rectangular | 250 | 600 | 1500 | 6862.5 | 1.03 | 2518.35 | G300E | 3178829.35 | 24.94 | G300E | 4449594.87 | 34.91
4869 | Story50 | B107 | 32 MPa RC Beam (60 cm x 40 cm) | Beam | 32MPa | Concrete Rectangular | 400 | 600 | 2400 | 6862.5 | 1.65 | 4029.36 | G300E | 5573597.73 | 43.73 | G300E | 9443432.6 | 74.1
4870 | Story50 | B108 | 32 MPa RC Beam (60 cm x 40 cm) | Beam | 32MPa | Concrete Rectangular | 400 | 600 | 2400 | 6862.5 | 1.65 | 4029.36 | G300E | 5393029.89 | 42.32 | G300E | 9378063.35 | 73.58
4871 | Story50 | B109 | 32 MPa RC Beam (60 cm x 40 cm) | Beam | 32MPa | Concrete Rectangular | 400 | 600 | 2400 | 6862.5 | 1.65 | 4029.36 | G300E | 5941677.27 | 46.62 | G300E | 9479928.62 | 74.38
4872 | Story50 | B11 | 32 MPa RC Beam (32.5 cm x 25 cm) | Beam | 32MPa | Concrete Rectangular | 250 | 325 | 812.5 | 6862.5 | 0.56 | 1364.11 | G300E | 4447523.86 | 34.9 | G300E | 1119163.95 | 8.78
4873 | Story50 | B110 | 32 MPa RC Beam (60 cm x 40 cm) | Beam | 32MPa | Concrete Rectangular | 400 | 600 | 2400 | 6862.5 | 1.65 | 4029.36 | G300E | 5178502.17 | 40.63 | G300E | 9380748.68 | 73.6
4874 | Story50 | B111 | 32 MPa RC Beam (60 cm x 40 cm) | Beam | 32MPa | Concrete Rectangular | 400 | 600 | 2400 | 6862.5 | 1.65 | 4029.36 | G300E | 5569854.55 | 43.7 | G300E | 9444368.39 | 74.1
4875 | Story50 | B112 | 32 MPa RC Beam (60 cm x 25 cm) | Beam | 32MPa | Concrete Rectangular | 250 | 600 | 1500 | 6862.5 | 1.03 | 2518.35 | G300E | 3234922.83 | 25.38 | G300E | 4641446.5 | 36.42
4876 | Story50 | B12 | 32 MPa RC Beam (60 cm x 40 cm) | Beam | 32MPa | Concrete Rectangular | 400 | 600 | 2400 | 6862.5 | 1.65 | 4029.36 | G300E | 5573597.73 | 43.73 | G300E | 9443432.6 | 74.1
4877 | Story50 | B13 | 32 MPa RC Beam (32.5 cm x 25 cm) | Beam | 32MPa | Concrete Rectangular | 250 | 325 | 812.5 | 6862.5 | 0.56 | 1364.11 | G300E | 4549213.64 | 35.69 | G300E | 2470824.49 | 19.39
4878 | Story50 | B14 | 32 MPa RC Beam (60 cm x 25 cm) | Beam | 32MPa | Concrete Rectangular | 250 | 600 | 1500 | 6862.5 | 1.03 | 2518.35 | G300E | 3226866.85 | 25.32 | G300E | 4449594.87 | 34.91
4879 | Story50 | B15 | 32 MPa RC Beam (60 cm x 25 cm) | Beam | 32MPa | Concrete Rectangular | 250 | 600 | 1500 | 6862.5 | 1.03 | 2518.35 | G300E | 3178829.35 | 24.94 | G300E | 4449594.87 | 34.91
4880 | Story50 | B16 | 32 MPa RC Beam (60 cm x 40 cm) | Beam | 32MPa | Concrete Rectangular | 400 | 600 | 2400 | 6862.5 | 1.65 | 4029.36 | G300E | 5573597.73 | 43.73 | G300E | 9443432.6 | 74.1
4881 | Story50 | B17 | 32 MPa RC Beam (32.5 cm x 25 cm) | Beam | 32MPa | Concrete Rectangular | 250 | 325 | 812.5 | 6862.5 | 0.56 | 1364.11 | G300E | 4548901.7 | 35.69 | G300E | 2470823.47 | 19.39
4882 | Story50 | B18 | 32 MPa RC Beam (30 cm x 25 cm) | Beam | 32MPa | Concrete Rectangular | 250 | 300 | 750 | 6862.5 | 0.51 | 1259.17 | G300E | 5884593.75 | 46.17 | G300E | 1878692.35 | 14.74
4883 | Story50 | B19 | 32 MPa RC Beam (30 cm x 25 cm) | Beam | 32MPa | Concrete Rectangular | 250 | 300 | 750 | 6862.5 | 0.51 | 1259.17 | G300E | 5884593.75 | 46.17 | G300E | 1878693.28 | 14.74
4884 | Story50 | B2 | 32 MPa RC Beam (60 cm x 25 cm) | Beam | 32MPa | Concrete Rectangular | 250 | 600 | 1500 | 6862.5 | 1.03 | 2518.35 | G300E | 3179127.72 | 24.94 | G300E | 4449594.87 | 34.91
4885 | Story50 | B20 | 32 MPa RC Beam (27.5 cm x 25 cm) | Beam | 32MPa | Concrete Rectangular | 250 | 275 | 687.5 | 6862.5 | 0.47 | 1154.24 | G300E | 8239990.91 | 64.65 | G300E | 2755494.48 | 21.62
4886 | Story50 | B21 | 32 MPa RC Beam (25 cm x 25 cm) | Beam | 32MPa | Concrete Rectangular | 250 | 250 | 625 | 6862.5 | 0.43 | 1049.31 | G300E | 2324827.84 | 18.24 | G300E | 668730.35 | 5.25
4887 | Story50 | B22 | 32 MPa RC Beam (35 cm x 25 cm) | Beam | 32MPa | Concrete Rectangular | 250 | 350 | 875 | 6862.5 | 0.6 | 1469.04 | G300E | 10279089.2 | 80.65 | G300E | 2141583.81 | 16.8
4888 | Story50 | B23 | 32 MPa RC Beam (25 cm x 25 cm) | Beam | 32MPa | Concrete Rectangular | 250 | 250 | 625 | 6862.5 | 0.43 | 1049.31 | G300E | 1905279.55 | 14.95 | G300E | 0 | 0
4889 | Story50 | B24 | 32 MPa RC Beam (35 cm x 25 cm) | Beam | 32MPa | Concrete Rectangular | 250 | 350 | 875 | 6862.5 | 0.6 | 1469.04 | G300E | 10279713.07 | 80.66 | G300E | 2173456.69 | 17.05
4890 | Story50 | B25 | 32 MPa RC Beam (25 cm x 25 cm) | Beam | 32MPa | Concrete Rectangular | 250 | 250 | 625 | 6862.5 | 0.43 | 1049.31 | G300E | 2324827.84 | 18.24 | G300E | 668730.35 | 5.25
4891 | Story50 | B26 | 32 MPa RC Beam (27.5 cm x 25 cm) | Beam | 32MPa | Concrete Rectangular | 250 | 275 | 687.5 | 6862.5 | 0.47 | 1154.24 | G300E | 8240302.84 | 64.66 | G300E | 2755507.35 | 21.62
4892 | Story50 | B27 | 32 MPa RC Beam (30 cm x 25 cm) | Beam | 32MPa | Concrete Rectangular | 250 | 300 | 750 | 6862.5 | 0.51 | 1259.17 | G300E | 5884593.75 | 46.17 | G300E | 1878695.16 | 14.74
4893 | Story50 | B28 | 32 MPa RC Beam (30 cm x 25 cm) | Beam | 32MPa | Concrete Rectangular | 250 | 300 | 750 | 6862.5 | 0.51 | 1259.17 | G300E | 5884593.75 | 46.17 | G300E | 1878693.28 | 14.74
4894 | Story50 | B29 | 32 MPa RC Beam (32.5 cm x 25 cm) | Beam | 32MPa | Concrete Rectangular | 250 | 325 | 812.5 | 6862.5 | 0.56 | 1364.11 | G300E | 4549213.64 | 35.69 | G300E | 2470825.5 | 19.39
4895 | Story50 | B3 | 32 MPa RC Beam (32.5 cm x 25 cm) | Beam | 32MPa | Concrete Rectangular | 250 | 325 | 812.5 | 6862.5 | 0.56 | 1364.11 | G300E | 4548901.7 | 35.69 | G300E | 2470823.47 | 19.39
4896 | Story50 | B30 | 32 MPa RC Beam (60 cm x 40 cm) | Beam | 32MPa | Concrete Rectangular | 400 | 600 | 2400 | 6862.5 | 1.65 | 4029.36 | G300E | 5573597.73 | 43.73 | G300E | 9443432.6 | 74.1
4897 | Story50 | B31 | 32 MPa RC Beam (60 cm x 40 cm) | Beam | 32MPa | Concrete Rectangular | 400 | 600 | 2400 | 6862.5 | 1.65 | 4029.36 | G300E | 5393029.89 | 42.32 | G300E | 9378063.35 | 73.58
4898 | Story50 | B32 | 32 MPa RC Beam (32.5 cm x 25 cm) | Beam | 32MPa | Concrete Rectangular | 250 | 325 | 812.5 | 6862.5 | 0.56 | 1364.11 | G300E | 4446588.07 | 34.89 | G300E | 1119159.89 | 8.78
4899 | Story50 | B33 | 32 MPa RC Beam (25 cm x 25 cm) | Beam | 32MPa | Concrete Rectangular | 250 | 250 | 625 | 6862.5 | 0.43 | 1049.31 | G300E | 2324827.84 | 18.24 | G300E | 668730.35 | 5.25
4900 | Story50 | B34 | 32 MPa RC Beam (27.5 cm x 25 cm) | Beam | 32MPa | Concrete Rectangular | 250 | 275 | 687.5 | 6862.5 | 0.47 | 1154.24 | G300E | 8239990.91 | 64.65 | G300E | 2755500.48 | 21.62
4901 | Story50 | B35 | 32 MPa RC Beam (60 cm x 40 cm) | Beam | 32MPa | Concrete Rectangular | 400 | 600 | 2400 | 6862.5 | 1.65 | 4029.36 | G300E | 5898630.68 | 46.28 | G300E | 9616554.76 | 75.46
4902 | Story50 | B36 | 32 MPa RC Beam (60 cm x 40 cm) | Beam | 32MPa | Concrete Rectangular | 400 | 600 | 2400 | 6862.5 | 1.65 | 4029.36 | G300E | 5898630.68 | 46.28 | G300E | 9610939.98 | 75.41
4903 | Story50 | B37 | 32 MPa RC Beam (60 cm x 40 cm) | Beam | 32MPa | Concrete Rectangular | 400 | 600 | 2400 | 7200 | 1.73 | 4227.52 | G300E | 19893286.96 | 156.09 | G300E | 9326338.43 | 73.18
4904 | Story50 | B38 | 32 MPa RC Beam (60 cm x 40 cm) | Beam | 32MPa | Concrete Rectangular | 400 | 600 | 2400 | 6862.5 | 1.65 | 4029.36 | G300E | 5155921.02 | 40.46 | G300E | 9447175.78 | 74.13
4905 | Story50 | B39 | 32 MPa RC Beam (60 cm x 40 cm) | Beam | 32MPa | Concrete Rectangular | 400 | 600 | 2400 | 7200 | 1.73 | 4227.52 | G300E | 19903304.35 | 156.17 | G300E | 9326819.27 | 73.18
4906 | Story50 | B4 | 32 MPa RC Beam (60 cm x 40 cm) | Beam | 32MPa | Concrete Rectangular | 400 | 600 | 2400 | 6862.5 | 1.65 | 4029.36 | G300E | 5573597.73 | 43.73 | G300E | 9443432.6 | 74.1
4907 | Story50 | B40 | 32 MPa RC Beam (60 cm x 40 cm) | Beam | 32MPa | Concrete Rectangular | 400 | 600 | 2400 | 6862.5 | 1.65 | 4029.36 | G300E | 5898630.68 | 46.28 | G300E | 9615618.96 | 75.45
4908 | Story50 | B41 | 32 MPa RC Beam (60 cm x 40 cm) | Beam | 32MPa | Concrete Rectangular | 400 | 600 | 2400 | 6862.5 | 1.65 | 4029.36 | G300E | 5898630.68 | 46.28 | G300E | 9610939.98 | 75.41
4909 | Story50 | B42 | 32 MPa RC Beam (27.5 cm x 25 cm) | Beam | 32MPa | Concrete Rectangular | 250 | 275 | 687.5 | 6862.5 | 0.47 | 1154.24 | G300E | 8239990.91 | 64.65 | G300E | 2755507.35 | 21.62
4910 | Story50 | B43 | 32 MPa RC Beam (25 cm x 25 cm) | Beam | 32MPa | Concrete Rectangular | 250 | 250 | 625 | 6862.5 | 0.43 | 1049.31 | G300E | 2324827.84 | 18.24 | G300E | 668730.35 | 5.25
4911 | Story50 | B44 | 32 MPa RC Beam (32.5 cm x 25 cm) | Beam | 32MPa | Concrete Rectangular | 250 | 325 | 812.5 | 6862.5 | 0.56 | 1364.11 | G300E | 4447523.86 | 34.9 | G300E | 1119163.95 | 8.78
4912 | Story50 | B45 | 32 MPa RC Beam (60 cm x 40 cm) | Beam | 32MPa | Concrete Rectangular | 400 | 600 | 2400 | 6862.5 | 1.65 | 4029.36 | G300E | 5393029.89 | 42.32 | G300E | 9378063.35 | 73.58
4913 | Story50 | B46 | 32 MPa RC Beam (60 cm x 40 cm) | Beam | 32MPa | Concrete Rectangular | 400 | 600 | 2400 | 6862.5 | 1.65 | 4029.36 | G300E | 5941677.27 | 46.62 | G300E | 9480864.42 | 74.39
4914 | Story50 | B47 | 32 MPa RC Beam (30 cm x 25 cm) | Beam | 32MPa | Concrete Rectangular | 250 | 300 | 750 | 6862.5 | 0.51 | 1259.17 | G300E | 4422257.39 | 34.7 | G300E | 1418512.75 | 11.13
4915 | Story50 | B48 | 32 MPa RC Beam (25 cm x 25 cm) | Beam | 32MPa | Concrete Rectangular | 250 | 250 | 625 | 6862.5 | 0.43 | 1049.31 | G300E | 1905279.55 | 14.95 | G300E | 0 | 0
4916 | Story50 | B49 | 32 MPa RC Beam (35 cm x 25 cm) | Beam | 32MPa | Concrete Rectangular | 250 | 350 | 875 | 6862.5 | 0.6 | 1469.04 | G300E | 10279401.14 | 80.66 | G300E | 2141596.91 | 16.8
4917 | Story50 | B5 | 32 MPa RC Beam (32.5 cm x 25 cm) | Beam | 32MPa | Concrete Rectangular | 250 | 325 | 812.5 | 6862.5 | 0.56 | 1364.11 | G300E | 4446588.07 | 34.89 | G300E | 1119159.89 | 8.78
4918 | Story50 | B50 | 32 MPa RC Beam (60 cm x 40 cm) | Beam | 32MPa | Concrete Rectangular | 400 | 600 | 2400 | 6862.5 | 1.65 | 4029.36 | G300E | 5155609.09 | 40.45 | G300E | 9447175.78 | 74.13
4919 | Story50 | B51 | 32 MPa RC Beam (60 cm x 40 cm) | Beam | 32MPa | Concrete Rectangular | 400 | 600 | 2400 | 7200 | 1.73 | 4227.52 | G300E | 19894852.17 | 156.1 | G300E | 9326434.23 | 73.18
4920 | Story50 | B55 | 32 MPa RC Beam (60 cm x 40 cm) | Beam | 32MPa | Concrete Rectangular | 400 | 600 | 2400 | 6862.5 | 1.65 | 4029.36 | G300E | 18958998.91 | 148.76 | G300E | 8887886.91 | 69.74
4921 | Story50 | B56 | 32 MPa RC Beam (60 cm x 40 cm) | Beam | 32MPa | Concrete Rectangular | 400 | 600 | 2400 | 6862.5 | 1.65 | 4029.36 | G300E | 5156232.95 | 40.46 | G300E | 9447175.78 | 74.13
4922 | Story50 | B57 | 32 MPa RC Beam (35 cm x 25 cm) | Beam | 32MPa | Concrete Rectangular | 250 | 350 | 875 | 6862.5 | 0.6 | 1469.04 | G300E | 10275969.89 | 80.63 | G300E | 2141313.05 | 16.8
4923 | Story50 | B58 | 32 MPa RC Beam (25 cm x 25 cm) | Beam | 32MPa | Concrete Rectangular | 250 | 250 | 625 | 6862.5 | 0.43 | 1049.31 | G300E | 1904343.75 | 14.94 | G300E | 0 | 0
4924 | Story50 | B59 | 32 MPa RC Beam (30 cm x 25 cm) | Beam | 32MPa | Concrete Rectangular | 250 | 300 | 750 | 6862.5 | 0.51 | 1259.17 | G300E | 4421945.45 | 34.7 | G300E | 1418512.75 | 11.13
4925 | Story50 | B6 | 32 MPa RC Beam (60 cm x 40 cm) | Beam | 32MPa | Concrete Rectangular | 400 | 600 | 2400 | 6862.5 | 1.65 | 4029.36 | G300E | 5393029.89 | 42.32 | G300E | 9378063.35 | 73.58
4926 | Story50 | B60 | 32 MPa RC Beam (60 cm x 40 cm) | Beam | 32MPa | Concrete Rectangular | 400 | 600 | 2400 | 6862.5 | 1.65 | 4029.36 | G300E | 5941677.27 | 46.62 | G300E | 9479928.62 | 74.38
4927 | Story50 | B61 | 32 MPa RC Beam (60 cm x 40 cm) | Beam | 32MPa | Concrete Rectangular | 400 | 600 | 2400 | 6862.5 | 1.65 | 4029.36 | G300E | 5179098.91 | 40.64 | G300E | 9378063.35 | 73.58
4928 | Story50 | B62 | 32 MPa RC Beam (30 cm x 25 cm) | Beam | 32MPa | Concrete Rectangular | 250 | 300 | 750 | 6862.5 | 0.51 | 1259.17 | G300E | 4422257.39 | 34.7 | G300E | 1418512.75 | 11.13
4929 | Story50 | B63 | 32 MPa RC Beam (25 cm x 25 cm) | Beam | 32MPa | Concrete Rectangular | 250 | 250 | 625 | 6862.5 | 0.43 | 1049.31 | G300E | 2324827.84 | 18.24 | G300E | 668730.35 | 5.25
4930 | Story50 | B64 | 32 MPa RC Beam (35 cm x 25 cm) | Beam | 32MPa | Concrete Rectangular | 250 | 350 | 875 | 6862.5 | 0.6 | 1469.04 | G300E | 10279401.14 | 80.66 | G300E | 2141599.09 | 16.8
4931 | Story50 | B65 | 32 MPa RC Beam (60 cm x 40 cm) | Beam | 32MPa | Concrete Rectangular | 400 | 600 | 2400 | 6862.5 | 1.65 | 4029.36 | G300E | 5898318.75 | 46.28 | G300E | 9610939.98 | 75.41
4932 | Story50 | B66 | 32 MPa RC Beam (60 cm x 40 cm) | Beam | 32MPa | Concrete Rectangular | 400 | 600 | 2400 | 7200 | 1.73 | 4227.52 | G300E | 19895791.3 | 156.11 | G300E | 9326441.74 | 73.18
4933 | Story50 | B67 | 32 MPa RC Beam (60 cm x 40 cm) | Beam | 32MPa | Concrete Rectangular | 400 | 600 | 2400 | 6862.5 | 1.65 | 4029.36 | G300E | 18956611.96 | 148.74 | G300E | 8887743.69 | 69.74
4934 | Story50 | B69 | 32 MPa RC Beam (60 cm x 40 cm) | Beam | 32MPa | Concrete Rectangular | 400 | 600 | 2400 | 6862.5 | 1.65 | 4029.36 | G300E | 18918719.02 | 148.44 | G300E | 8875524.86 | 69.64
4935 | Story50 | B7 | 32 MPa RC Beam (30 cm x 25 cm) | Beam | 32MPa | Concrete Rectangular | 250 | 300 | 750 | 6862.5 | 0.51 | 1259.17 | G300E | 4422257.39 | 34.7 | G300E | 1418512.75 | 11.13
4936 | Story50 | B70 | 32 MPa RC Beam (60 cm x 40 cm) | Beam | 32MPa | Concrete Rectangular | 400 | 600 | 2400 | 6862.5 | 1.65 | 4029.36 | G300E | 18912154.89 | 148.39 | G300E | 8890780.5 | 69.76
4937 | Story50 | B71 | 32 MPa RC Beam (60 cm x 40 cm) | Beam | 32MPa | Concrete Rectangular | 400 | 600 | 2400 | 6862.5 | 1.65 | 4029.36 | G300E | 5934814.77 | 46.57 | G300E | 9612811.57 | 75.43
4938 | Story50 | B72 | 32 MPa RC Beam (35 cm x 25 cm) | Beam | 32MPa | Concrete Rectangular | 250 | 350 | 875 | 6862.5 | 0.6 | 1469.04 | G300E | 10296245.45 | 80.79 | G300E | 2174486.22 | 17.06
4939 | Story50 | B73 | 32 MPa RC Beam (25 cm x 25 cm) | Beam | 32MPa | Concrete Rectangular | 250 | 250 | 625 | 6862.5 | 0.43 | 1049.31 | G300E | 2342296.02 | 18.38 | G300E | 668730.35 | 5.25
4940 | Story50 | B74 | 32 MPa RC Beam (30 cm x 25 cm) | Beam | 32MPa | Concrete Rectangular | 250 | 300 | 750 | 6862.5 | 0.51 | 1259.17 | G300E | 4418202.27 | 34.67 | G300E | 1418512.75 | 11.13
4941 | Story50 | B75 | 32 MPa RC Beam (60 cm x 40 cm) | Beam | 32MPa | Concrete Rectangular | 400 | 600 | 2400 | 6862.5 | 1.65 | 4029.36 | G300E | 5178502.17 | 40.63 | G300E | 9380748.68 | 73.6
4942 | Story50 | B76 | 32 MPa RC Beam (60 cm x 40 cm) | Beam | 32MPa | Concrete Rectangular | 400 | 600 | 2400 | 6862.5 | 1.65 | 4029.36 | G300E | 5573597.73 | 43.73 | G300E | 9443432.6 | 74.1
4943 | Story50 | B77 | 32 MPa RC Beam (32.5 cm x 25 cm) | Beam | 32MPa | Concrete Rectangular | 250 | 325 | 812.5 | 6862.5 | 0.56 | 1364.11 | G300E | 4447523.86 | 34.9 | G300E | 1119163.95 | 8.78
4944 | Story50 | B78 | 32 MPa RC Beam (30 cm x 25 cm) | Beam | 32MPa | Concrete Rectangular | 250 | 300 | 750 | 6862.5 | 0.51 | 1259.17 | G300E | 5884593.75 | 46.17 | G300E | 1878694.22 | 14.74
4945 | Story50 | B79 | 32 MPa RC Beam (27.5 cm x 25 cm) | Beam | 32MPa | Concrete Rectangular | 250 | 275 | 687.5 | 6862.5 | 0.47 | 1154.24 | G300E | 8240614.77 | 64.66 | G300E | 2755519.35 | 21.62
4946 | Story50 | B8 | 32 MPa RC Beam (60 cm x 40 cm) | Beam | 32MPa | Concrete Rectangular | 400 | 600 | 2400 | 6862.5 | 1.65 | 4029.36 | G300E | 5941677.27 | 46.62 | G300E | 9480864.42 | 74.39
4947 | Story50 | B80 | 32 MPa RC Beam (27.5 cm x 25 cm) | Beam | 32MPa | Concrete Rectangular | 250 | 275 | 687.5 | 6862.5 | 0.47 | 1154.24 | G300E | 8239678.98 | 64.65 | G300E | 2755491.9 | 21.62
4948 | Story50 | B81 | 32 MPa RC Beam (60 cm x 40 cm) | Beam | 32MPa | Concrete Rectangular | 400 | 600 | 2400 | 6862.5 | 1.65 | 4029.36 | G300E | 5900190.34 | 46.3 | G300E | 9616554.76 | 75.46
4949 | Story50 | B82 | 32 MPa RC Beam (35 cm x 25 cm) | Beam | 32MPa | Concrete Rectangular | 250 | 350 | 875 | 6862.5 | 0.6 | 1469.04 | G300E | 10275969.89 | 80.63 | G300E | 2173109.51 | 17.05
4950 | Story50 | B83 | 32 MPa RC Beam (60 cm x 40 cm) | Beam | 32MPa | Concrete Rectangular | 400 | 600 | 2400 | 6862.5 | 1.65 | 4029.36 | G300E | 5156232.95 | 40.46 | G300E | 9447175.78 | 74.13
4951 | Story50 | B84 | 32 MPa RC Beam (35 cm x 25 cm) | Beam | 32MPa | Concrete Rectangular | 250 | 350 | 875 | 6862.5 | 0.6 | 1469.04 | G300E | 10296245.45 | 80.79 | G300E | 2174436 | 17.06
4952 | Story50 | B85 | 32 MPa RC Beam (60 cm x 40 cm) | Beam | 32MPa | Concrete Rectangular | 400 | 600 | 2400 | 6862.5 | 1.65 | 4029.36 | G300E | 5938869.89 | 46.6 | G300E | 9607196.8 | 75.38
4953 | Story50 | B86 | 32 MPa RC Beam (27.5 cm x 25 cm) | Beam | 32MPa | Concrete Rectangular | 250 | 275 | 687.5 | 6862.5 | 0.47 | 1154.24 | G300E | 6612330.68 | 51.88 | G300E | 2660455.72 | 20.87
4954 | Story50 | B87 | 32 MPa RC Beam (27.5 cm x 25 cm) | Beam | 32MPa | Concrete Rectangular | 250 | 275 | 687.5 | 6862.5 | 0.47 | 1154.24 | G300E | 6592990.91 | 51.73 | G300E | 2659228.19 | 20.87
4955 | Story50 | B88 | 32 MPa RC Beam (30 cm x 25 cm) | Beam | 32MPa | Concrete Rectangular | 250 | 300 | 750 | 6862.5 | 0.51 | 1259.17 | G300E | 5789454.55 | 45.43 | G300E | 2087540.06 | 16.38
4956 | Story50 | B89 | 32 MPa RC Beam (32.5 cm x 25 cm) | Beam | 32MPa | Concrete Rectangular | 250 | 325 | 812.5 | 6862.5 | 0.56 | 1364.11 | G300E | 4426312.5 | 34.73 | G300E | 1118862.86 | 8.78
4957 | Story50 | B9 | 32 MPa RC Beam (30 cm x 25 cm) | Beam | 32MPa | Concrete Rectangular | 250 | 300 | 750 | 6862.5 | 0.51 | 1259.17 | G300E | 4422257.39 | 34.7 | G300E | 1418512.75 | 11.13
4958 | Story50 | B90 | 32 MPa RC Beam (60 cm x 40 cm) | Beam | 32MPa | Concrete Rectangular | 400 | 600 | 2400 | 6862.5 | 1.65 | 4029.36 | G300E | 5569230.68 | 43.7 | G300E | 9444368.39 | 74.1
4959 | Story50 | B91 | 32 MPa RC Beam (60 cm x 25 cm) | Beam | 32MPa | Concrete Rectangular | 250 | 600 | 1500 | 6862.5 | 1.03 | 2518.35 | G300E | 3226866.85 | 25.32 | G300E | 4449594.87 | 34.91
4960 | Story50 | B92 | 32 MPa RC Beam (32.5 cm x 25 cm) | Beam | 32MPa | Concrete Rectangular | 250 | 325 | 812.5 | 6862.5 | 0.56 | 1364.11 | G300E | 4549213.64 | 35.69 | G300E | 2470824.49 | 19.39
4961 | Story50 | B93 | 32 MPa RC Beam (32.5 cm x 25 cm) | Beam | 32MPa | Concrete Rectangular | 250 | 325 | 812.5 | 6862.5 | 0.56 | 1364.11 | G300E | 4549213.64 | 35.69 | G300E | 2470825.5 | 19.39
4962 | Story50 | B94 | 32 MPa RC Beam (30 cm x 25 cm) | Beam | 32MPa | Concrete Rectangular | 250 | 300 | 750 | 6862.5 | 0.51 | 1259.17 | G300E | 5884593.75 | 46.17 | G300E | 1878695.16 | 14.74
4963 | Story50 | B95 | 32 MPa RC Beam (32.5 cm x 25 cm) | Beam | 32MPa | Concrete Rectangular | 250 | 325 | 812.5 | 6862.5 | 0.56 | 1364.11 | G300E | 4447523.86 | 34.9 | G300E | 1119163.95 | 8.78
4964 | Story50 | B96 | 32 MPa RC Beam (25 cm x 25 cm) | Beam | 32MPa | Concrete Rectangular | 250 | 250 | 625 | 6862.5 | 0.43 | 1049.31 | G300E | 2325139.77 | 18.24 | G300E | 668730.35 | 5.25
4965 | Story50 | B97 | 32 MPa RC Beam (30 cm x 25 cm) | Beam | 32MPa | Concrete Rectangular | 250 | 300 | 750 | 6862.5 | 0.51 | 1259.17 | G300E | 4421633.52 | 34.69 | G300E | 1418512.75 | 11.13
4966 | Story50 | B98 | 32 MPa RC Beam (25 cm x 25 cm) | Beam | 32MPa | Concrete Rectangular | 250 | 250 | 625 | 6862.5 | 0.43 | 1049.31 | G300E | 1904343.75 | 14.94 | G300E | 0 | 0
4967 | Story50 | B99 | 32 MPa RC Beam (30 cm x 25 cm) | Beam | 32MPa | Concrete Rectangular | 250 | 300 | 750 | 6862.5 | 0.51 | 1259.17 | G300E | 4418514.2 | 34.67 | G300E | 1418512.75 | 11.13
4968 | Story51 | B1 | 32 MPa RC Beam (60 cm x 40 cm) | Beam | 32MPa | Concrete Rectangular | 400 | 600 | 2400 | 6887.5 | 1.65 | 4044.04 | G300E | 5323724.43 | 41.77 | G300E | 8169836.04 | 64.1
4969 | Story51 | B10 | 32 MPa RC Beam (60 cm x 40 cm) | Beam | 32MPa | Concrete Rectangular | 400 | 600 | 2400 | 6887.5 | 1.65 | 4044.04 | G300E | 5594841.48 | 43.9 | G300E | 9504132.63 | 74.57
4970 | Story51 | B100 | 32 MPa RC Beam (25 cm x 25 cm) | Beam | 32MPa | Concrete Rectangular | 250 | 250 | 625 | 6887.5 | 0.43 | 1053.13 | G300E | 2502980.11 | 19.64 | G300E | 693994.67 | 5.45
4971 | Story51 | B101 | 32 MPa RC Beam (32.5 cm x 25 cm) | Beam | 32MPa | Concrete Rectangular | 250 | 325 | 812.5 | 6887.5 | 0.56 | 1369.07 | G300E | 4688509.09 | 36.79 | G300E | 765387.53 | 6.01
4972 | Story51 | B102 | 32 MPa RC Beam (27.5 cm x 25 cm) | Beam | 32MPa | Concrete Rectangular | 250 | 275 | 687.5 | 6887.5 | 0.47 | 1158.45 | G300E | 7021180.11 | 55.09 | G300E | 2217952.2 | 17.4
4973 | Story51 | B103 | 32 MPa RC Beam (30 cm x 25 cm) | Beam | 32MPa | Concrete Rectangular | 250 | 300 | 750 | 6887.5 | 0.52 | 1263.76 | G300E | 4679117.05 | 36.71 | G300E | 1869703.29 | 14.67
4974 | Story51 | B104 | 32 MPa RC Beam (30 cm x 25 cm) | Beam | 32MPa | Concrete Rectangular | 250 | 300 | 750 | 6887.5 | 0.52 | 1263.76 | G300E | 4677551.7 | 36.7 | G300E | 1869171.7 | 14.67
4975 | Story51 | B105 | 32 MPa RC Beam (60 cm x 40 cm) | Beam | 32MPa | Concrete Rectangular | 400 | 600 | 2400 | 6887.5 | 1.65 | 4044.04 | G300E | 5337499.43 | 41.88 | G300E | 8169836.04 | 64.1
4976 | Story51 | B106 | 32 MPa RC Beam (60 cm x 40 cm) | Beam | 32MPa | Concrete Rectangular | 400 | 600 | 2400 | 6887.5 | 1.65 | 4044.04 | G300E | 5323724.43 | 41.77 | G300E | 8169836.04 | 64.1
4977 | Story51 | B107 | 32 MPa RC Beam (60 cm x 40 cm) | Beam | 32MPa | Concrete Rectangular | 400 | 600 | 2400 | 6887.5 | 1.65 | 4044.04 | G300E | 5887560.23 | 46.2 | G300E | 9482530.92 | 74.4
4978 | Story51 | B108 | 32 MPa RC Beam (60 cm x 40 cm) | Beam | 32MPa | Concrete Rectangular | 400 | 600 | 2400 | 6887.5 | 1.65 | 4044.04 | G300E | 5594841.48 | 43.9 | G300E | 9503193.42 | 74.57
4979 | Story51 | B109 | 32 MPa RC Beam (60 cm x 40 cm) | Beam | 32MPa | Concrete Rectangular | 400 | 600 | 2400 | 6887.5 | 1.65 | 4044.04 | G300E | 5663403.41 | 44.44 | G300E | 7223116.6 | 56.68
4980 | Story51 | B11 | 32 MPa RC Beam (32.5 cm x 25 cm) | Beam | 32MPa | Concrete Rectangular | 250 | 325 | 812.5 | 6887.5 | 0.56 | 1369.07 | G300E | 4708232.39 | 36.94 | G300E | 765694.8 | 6.01
4981 | Story51 | B110 | 32 MPa RC Beam (60 cm x 40 cm) | Beam | 32MPa | Concrete Rectangular | 400 | 600 | 2400 | 6887.5 | 1.65 | 4044.04 | G300E | 5592023.86 | 43.88 | G300E | 9502254.22 | 74.56
4982 | Story51 | B111 | 32 MPa RC Beam (60 cm x 40 cm) | Beam | 32MPa | Concrete Rectangular | 400 | 600 | 2400 | 6887.5 | 1.65 | 4044.04 | G300E | 5883177.27 | 46.16 | G300E | 9481591.72 | 74.4
4983 | Story51 | B112 | 32 MPa RC Beam (60 cm x 40 cm) | Beam | 32MPa | Concrete Rectangular | 400 | 600 | 2400 | 6887.5 | 1.65 | 4044.04 | G300E | 5331238.07 | 41.83 | G300E | 8169836.04 | 64.1
4984 | Story51 | B12 | 32 MPa RC Beam (60 cm x 40 cm) | Beam | 32MPa | Concrete Rectangular | 400 | 600 | 2400 | 6887.5 | 1.65 | 4044.04 | G300E | 5887560.23 | 46.2 | G300E | 9482530.92 | 74.4
4985 | Story51 | B13 | 32 MPa RC Beam (30 cm x 25 cm) | Beam | 32MPa | Concrete Rectangular | 250 | 300 | 750 | 6887.5 | 0.52 | 1263.76 | G300E | 4694144.32 | 36.83 | G300E | 1896972.16 | 14.88
4986 | Story51 | B14 | 32 MPa RC Beam (60 cm x 40 cm) | Beam | 32MPa | Concrete Rectangular | 400 | 600 | 2400 | 6887.5 | 1.65 | 4044.04 | G300E | 5323724.43 | 41.77 | G300E | 8169836.04 | 64.1
4987 | Story51 | B15 | 32 MPa RC Beam (60 cm x 40 cm) | Beam | 32MPa | Concrete Rectangular | 400 | 600 | 2400 | 6887.5 | 1.65 | 4044.04 | G300E | 5323724.43 | 41.77 | G300E | 8169836.04 | 64.1
4988 | Story51 | B16 | 32 MPa RC Beam (60 cm x 40 cm) | Beam | 32MPa | Concrete Rectangular | 400 | 600 | 2400 | 6887.5 | 1.65 | 4044.04 | G300E | 5887560.23 | 46.2 | G300E | 9482530.92 | 74.4
4989 | Story51 | B17 | 32 MPa RC Beam (30 cm x 25 cm) | Beam | 32MPa | Concrete Rectangular | 250 | 300 | 750 | 6887.5 | 0.52 | 1263.76 | G300E | 4693831.25 | 36.83 | G300E | 1896968.4 | 14.88
4990 | Story51 | B18 | 32 MPa RC Beam (30 cm x 25 cm) | Beam | 32MPa | Concrete Rectangular | 250 | 300 | 750 | 6887.5 | 0.52 | 1263.76 | G300E | 5966453.41 | 46.82 | G300E | 1879835.43 | 14.75
4991 | Story51 | B19 | 32 MPa RC Beam (30 cm x 25 cm) | Beam | 32MPa | Concrete Rectangular | 250 | 300 | 750 | 6887.5 | 0.52 | 1263.76 | G300E | 5966766.48 | 46.82 | G300E | 1879836.37 | 14.75
4992 | Story51 | B2 | 32 MPa RC Beam (60 cm x 40 cm) | Beam | 32MPa | Concrete Rectangular | 400 | 600 | 2400 | 6887.5 | 1.65 | 4044.04 | G300E | 5323724.43 | 41.77 | G300E | 8169836.04 | 64.1
4993 | Story51 | B20 | 32 MPa RC Beam (27.5 cm x 25 cm) | Beam | 32MPa | Concrete Rectangular | 250 | 275 | 687.5 | 6887.5 | 0.47 | 1158.45 | G300E | 8486652.27 | 66.59 | G300E | 2759358.07 | 21.65
4994 | Story51 | B21 | 32 MPa RC Beam (25 cm x 25 cm) | Beam | 32MPa | Concrete Rectangular | 250 | 250 | 625 | 6887.5 | 0.43 | 1053.13 | G300E | 2483569.89 | 19.49 | G300E | 693994.67 | 5.45
4995 | Story51 | B22 | 32 MPa RC Beam (35 cm x 25 cm) | Beam | 32MPa | Concrete Rectangular | 250 | 350 | 875 | 6887.5 | 0.6 | 1474.39 | G300E | 10532552.84 | 82.64 | G300E | 2146857.7 | 16.85
4996 | Story51 | B23 | 32 MPa RC Beam (25 cm x 25 cm) | Beam | 32MPa | Concrete Rectangular | 250 | 250 | 625 | 6887.5 | 0.43 | 1053.13 | G300E | 1817673.86 | 14.26 | G300E | 417006.82 | 3.27
4997 | Story51 | B24 | 32 MPa RC Beam (35 cm x 25 cm) | Beam | 32MPa | Concrete Rectangular | 250 | 350 | 875 | 6887.5 | 0.6 | 1474.39 | G300E | 10532865.91 | 82.64 | G300E | 2146888.38 | 16.85
4998 | Story51 | B25 | 32 MPa RC Beam (25 cm x 25 cm) | Beam | 32MPa | Concrete Rectangular | 250 | 250 | 625 | 6887.5 | 0.43 | 1053.13 | G300E | 2483256.82 | 19.48 | G300E | 693994.67 | 5.45
4999 | Story51 | B26 | 32 MPa RC Beam (27.5 cm x 25 cm) | Beam | 32MPa | Concrete Rectangular | 250 | 275 | 687.5 | 6887.5 | 0.47 | 1158.45 | G300E | 8486652.27 | 66.59 | G300E | 2759370.12 | 21.65
5000 | Story51 | B27 | 32 MPa RC Beam (30 cm x 25 cm) | Beam | 32MPa | Concrete Rectangular | 250 | 300 | 750 | 6887.5 | 0.52 | 1263.76 | G300E | 5966140.34 | 46.81 | G300E | 1879838.25 | 14.75
5001 | Story51 | B28 | 32 MPa RC Beam (30 cm x 25 cm) | Beam | 32MPa | Concrete Rectangular | 250 | 300 | 750 | 6887.5 | 0.52 | 1263.76 | G300E | 5966453.41 | 46.82 | G300E | 1879836.37 | 14.75
5002 | Story51 | B29 | 32 MPa RC Beam (30 cm x 25 cm) | Beam | 32MPa | Concrete Rectangular | 250 | 300 | 750 | 6887.5 | 0.52 | 1263.76 | G300E | 4694144.32 | 36.83 | G300E | 1896974.03 | 14.88
5003 | Story51 | B3 | 32 MPa RC Beam (30 cm x 25 cm) | Beam | 32MPa | Concrete Rectangular | 250 | 300 | 750 | 6887.5 | 0.52 | 1263.76 | G300E | 4693831.25 | 36.83 | G300E | 1896968.4 | 14.88
5004 | Story51 | B30 | 32 MPa RC Beam (60 cm x 40 cm) | Beam | 32MPa | Concrete Rectangular | 400 | 600 | 2400 | 6887.5 | 1.65 | 4044.04 | G300E | 5887560.23 | 46.2 | G300E | 9482530.92 | 74.4
5005 | Story51 | B31 | 32 MPa RC Beam (60 cm x 40 cm) | Beam | 32MPa | Concrete Rectangular | 400 | 600 | 2400 | 6887.5 | 1.65 | 4044.04 | G300E | 5594841.48 | 43.9 | G300E | 9504132.63 | 74.57
5006 | Story51 | B32 | 32 MPa RC Beam (32.5 cm x 25 cm) | Beam | 32MPa | Concrete Rectangular | 250 | 325 | 812.5 | 6887.5 | 0.56 | 1369.07 | G300E | 4707919.32 | 36.94 | G300E | 765690.73 | 6.01
5007 | Story51 | B33 | 32 MPa RC Beam (25 cm x 25 cm) | Beam | 32MPa | Concrete Rectangular | 250 | 250 | 625 | 6887.5 | 0.43 | 1053.13 | G300E | 2483569.89 | 19.49 | G300E | 693994.67 | 5.45
5008 | Story51 | B34 | 32 MPa RC Beam (27.5 cm x 25 cm) | Beam | 32MPa | Concrete Rectangular | 250 | 275 | 687.5 | 6887.5 | 0.47 | 1158.45 | G300E | 8486652.27 | 66.59 | G300E | 2759363.23 | 21.65
5009 | Story51 | B35 | 32 MPa RC Beam (60 cm x 40 cm) | Beam | 32MPa | Concrete Rectangular | 400 | 600 | 2400 | 6887.5 | 1.65 | 4044.04 | G300E | 5925128.41 | 46.49 | G300E | 9650648.54 | 75.72
5010 | Story51 | B36 | 32 MPa RC Beam (60 cm x 40 cm) | Beam | 32MPa | Concrete Rectangular | 400 | 600 | 2400 | 6887.5 | 1.65 | 4044.04 | G300E | 5925128.41 | 46.49 | G300E | 9647830.93 | 75.7
5011 | Story51 | B37 | 32 MPa RC Beam (60 cm x 40 cm) | Beam | 32MPa | Concrete Rectangular | 400 | 600 | 2400 | 7200 | 1.73 | 4227.52 | G300E | 20223547.83 | 158.68 | G300E | 9321547.62 | 73.14
5012 | Story51 | B38 | 32 MPa RC Beam (60 cm x 40 cm) | Beam | 32MPa | Concrete Rectangular | 400 | 600 | 2400 | 6887.5 | 1.65 | 4044.04 | G300E | 5185661.36 | 40.69 | G300E | 9477834.9 | 74.37
5013 | Story51 | B39 | 32 MPa RC Beam (60 cm x 40 cm) | Beam | 32MPa | Concrete Rectangular | 400 | 600 | 2400 | 7200 | 1.73 | 4227.52 | G300E | 20232939.13 | 158.76 | G300E | 9322037.84 | 73.14
5014 | Story51 | B4 | 32 MPa RC Beam (60 cm x 40 cm) | Beam | 32MPa | Concrete Rectangular | 400 | 600 | 2400 | 6887.5 | 1.65 | 4044.04 | G300E | 5887560.23 | 46.2 | G300E | 9482530.92 | 74.4
5015 | Story51 | B40 | 32 MPa RC Beam (60 cm x 40 cm) | Beam | 32MPa | Concrete Rectangular | 400 | 600 | 2400 | 6887.5 | 1.65 | 4044.04 | G300E | 5925128.41 | 46.49 | G300E | 9649709.33 | 75.72
5016 | Story51 | B41 | 32 MPa RC Beam (60 cm x 40 cm) | Beam | 32MPa | Concrete Rectangular | 400 | 600 | 2400 | 6887.5 | 1.65 | 4044.04 | G300E | 5925128.41 | 46.49 | G300E | 9646891.72 | 75.69
5017 | Story51 | B42 | 32 MPa RC Beam (27.5 cm x 25 cm) | Beam | 32MPa | Concrete Rectangular | 250 | 275 | 687.5 | 6887.5 | 0.47 | 1158.45 | G300E | 8486652.27 | 66.59 | G300E | 2759370.12 | 21.65
5018 | Story51 | B43 | 32 MPa RC Beam (25 cm x 25 cm) | Beam | 32MPa | Concrete Rectangular | 250 | 250 | 625 | 6887.5 | 0.43 | 1053.13 | G300E | 2483882.95 | 19.49 | G300E | 693994.67 | 5.45
5019 | Story51 | B44 | 32 MPa RC Beam (32.5 cm x 25 cm) | Beam | 32MPa | Concrete Rectangular | 250 | 325 | 812.5 | 6887.5 | 0.56 | 1369.07 | G300E | 4708232.39 | 36.94 | G300E | 765694.8 | 6.01
5020 | Story51 | B45 | 32 MPa RC Beam (60 cm x 40 cm) | Beam | 32MPa | Concrete Rectangular | 400 | 600 | 2400 | 6887.5 | 1.65 | 4044.04 | G300E | 5594841.48 | 43.9 | G300E | 9504132.63 | 74.57
5021 | Story51 | B46 | 32 MPa RC Beam (60 cm x 40 cm) | Beam | 32MPa | Concrete Rectangular | 400 | 600 | 2400 | 6887.5 | 1.65 | 4044.04 | G300E | 5663403.41 | 44.44 | G300E | 7223116.6 | 56.68
5022 | Story51 | B47 | 32 MPa RC Beam (30 cm x 25 cm) | Beam | 32MPa | Concrete Rectangular | 250 | 300 | 750 | 6887.5 | 0.52 | 1263.76 | G300E | 5358161.93 | 42.04 | G300E | 1198827.61 | 9.41
5023 | Story51 | B48 | 32 MPa RC Beam (25 cm x 25 cm) | Beam | 32MPa | Concrete Rectangular | 250 | 250 | 625 | 6887.5 | 0.43 | 1053.13 | G300E | 1817673.86 | 14.26 | G300E | 417006.82 | 3.27
5024 | Story51 | B49 | 32 MPa RC Beam (35 cm x 25 cm) | Beam | 32MPa | Concrete Rectangular | 250 | 350 | 875 | 6887.5 | 0.6 | 1474.39 | G300E | 10532552.84 | 82.64 | G300E | 2146870.85 | 16.85
5025 | Story51 | B5 | 32 MPa RC Beam (32.5 cm x 25 cm) | Beam | 32MPa | Concrete Rectangular | 250 | 325 | 812.5 | 6887.5 | 0.56 | 1369.07 | G300E | 4707919.32 | 36.94 | G300E | 765690.73 | 6.01
5026 | Story51 | B50 | 32 MPa RC Beam (60 cm x 40 cm) | Beam | 32MPa | Concrete Rectangular | 400 | 600 | 2400 | 6887.5 | 1.65 | 4044.04 | G300E | 5185661.36 | 40.69 | G300E | 9477834.9 | 74.37
5027 | Story51 | B51 | 32 MPa RC Beam (60 cm x 40 cm) | Beam | 32MPa | Concrete Rectangular | 400 | 600 | 2400 | 7200 | 1.73 | 4227.52 | G300E | 20224486.96 | 158.69 | G300E | 9321645.29 | 73.14
5028 | Story51 | B55 | 32 MPa RC Beam (60 cm x 40 cm) | Beam | 32MPa | Concrete Rectangular | 400 | 600 | 2400 | 6887.5 | 1.65 | 4044.04 | G300E | 19344591.85 | 151.78 | G300E | 8915695.07 | 69.96
5029 | Story51 | B56 | 32 MPa RC Beam (60 cm x 40 cm) | Beam | 32MPa | Concrete Rectangular | 400 | 600 | 2400 | 6887.5 | 1.65 | 4044.04 | G300E | 5186913.64 | 40.7 | G300E | 9477834.9 | 74.37
5030 | Story51 | B57 | 32 MPa RC Beam (35 cm x 25 cm) | Beam | 32MPa | Concrete Rectangular | 250 | 350 | 875 | 6887.5 | 0.6 | 1474.39 | G300E | 10529422.16 | 82.62 | G300E | 2146602.39 | 16.84
5031 | Story51 | B58 | 32 MPa RC Beam (25 cm x 25 cm) | Beam | 32MPa | Concrete Rectangular | 250 | 250 | 625 | 6887.5 | 0.43 | 1053.13 | G300E | 1817673.86 | 14.26 | G300E | 417006.82 | 3.27
5032 | Story51 | B59 | 32 MPa RC Beam (30 cm x 25 cm) | Beam | 32MPa | Concrete Rectangular | 250 | 300 | 750 | 6887.5 | 0.52 | 1263.76 | G300E | 5357535.8 | 42.04 | G300E | 1198827.61 | 9.41
5033 | Story51 | B6 | 32 MPa RC Beam (60 cm x 40 cm) | Beam | 32MPa | Concrete Rectangular | 400 | 600 | 2400 | 6887.5 | 1.65 | 4044.04 | G300E | 5594841.48 | 43.9 | G300E | 9504132.63 | 74.57
5034 | Story51 | B60 | 32 MPa RC Beam (60 cm x 40 cm) | Beam | 32MPa | Concrete Rectangular | 400 | 600 | 2400 | 6887.5 | 1.65 | 4044.04 | G300E | 5663403.41 | 44.44 | G300E | 7223116.6 | 56.68
5035 | Story51 | B61 | 32 MPa RC Beam (60 cm x 40 cm) | Beam | 32MPa | Concrete Rectangular | 400 | 600 | 2400 | 6887.5 | 1.65 | 4044.04 | G300E | 5594841.48 | 43.9 | G300E | 9504132.63 | 74.57
5036 | Story51 | B62 | 32 MPa RC Beam (30 cm x 25 cm) | Beam | 32MPa | Concrete Rectangular | 250 | 300 | 750 | 6887.5 | 0.52 | 1263.76 | G300E | 5358475 | 42.04 | G300E | 1198828.54 | 9.41
5037 | Story51 | B63 | 32 MPa RC Beam (25 cm x 25 cm) | Beam | 32MPa | Concrete Rectangular | 250 | 250 | 625 | 6887.5 | 0.43 | 1053.13 | G300E | 2483569.89 | 19.49 | G300E | 693994.67 | 5.45
5038 | Story51 | B64 | 32 MPa RC Beam (35 cm x 25 cm) | Beam | 32MPa | Concrete Rectangular | 250 | 350 | 875 | 6887.5 | 0.6 | 1474.39 | G300E | 10532552.84 | 82.64 | G300E | 2146873.04 | 16.85
5039 | Story51 | B65 | 32 MPa RC Beam (60 cm x 40 cm) | Beam | 32MPa | Concrete Rectangular | 400 | 600 | 2400 | 6887.5 | 1.65 | 4044.04 | G300E | 5925128.41 | 46.49 | G300E | 9647830.93 | 75.7
5040 | Story51 | B66 | 32 MPa RC Beam (60 cm x 40 cm) | Beam | 32MPa | Concrete Rectangular | 400 | 600 | 2400 | 7200 | 1.73 | 4227.52 | G300E | 20225113.04 | 158.69 | G300E | 9321658.43 | 73.14
5041 | Story51 | B67 | 32 MPa RC Beam (60 cm x 40 cm) | Beam | 32MPa | Concrete Rectangular | 400 | 600 | 2400 | 6887.5 | 1.65 | 4044.04 | G300E | 19342196.2 | 151.77 | G300E | 8916745.56 | 69.96
5042 | Story51 | B69 | 32 MPa RC Beam (60 cm x 40 cm) | Beam | 32MPa | Concrete Rectangular | 400 | 600 | 2400 | 6887.5 | 1.65 | 4044.04 | G300E | 19302667.93 | 151.46 | G300E | 8904297.15 | 69.87
5043 | Story51 | B7 | 32 MPa RC Beam (30 cm x 25 cm) | Beam | 32MPa | Concrete Rectangular | 250 | 300 | 750 | 6887.5 | 0.52 | 1263.76 | G300E | 5358161.93 | 42.04 | G300E | 1198826.67 | 9.41
5044 | Story51 | B70 | 32 MPa RC Beam (60 cm x 40 cm) | Beam | 32MPa | Concrete Rectangular | 400 | 600 | 2400 | 6887.5 | 1.65 | 4044.04 | G300E | 19296379.35 | 151.41 | G300E | 8919770.07 | 69.99
5045 | Story51 | B71 | 32 MPa RC Beam (60 cm x 40 cm) | Beam | 32MPa | Concrete Rectangular | 400 | 600 | 2400 | 6887.5 | 1.65 | 4044.04 | G300E | 5961131.25 | 46.77 | G300E | 9646891.72 | 75.69
5046 | Story51 | B72 | 32 MPa RC Beam (35 cm x 25 cm) | Beam | 32MPa | Concrete Rectangular | 250 | 350 | 875 | 6887.5 | 0.6 | 1474.39 | G300E | 10549771.59 | 82.78 | G300E | 2147859.2 | 16.85
5047 | Story51 | B73 | 32 MPa RC Beam (25 cm x 25 cm) | Beam | 32MPa | Concrete Rectangular | 250 | 250 | 625 | 6887.5 | 0.43 | 1053.13 | G300E | 2502040.91 | 19.63 | G300E | 693994.67 | 5.45
5048 | Story51 | B74 | 32 MPa RC Beam (30 cm x 25 cm) | Beam | 32MPa | Concrete Rectangular | 250 | 300 | 750 | 6887.5 | 0.52 | 1263.76 | G300E | 5352526.7 | 42 | G300E | 1198779.71 | 9.41
5049 | Story51 | B75 | 32 MPa RC Beam (60 cm x 40 cm) | Beam | 32MPa | Concrete Rectangular | 400 | 600 | 2400 | 6887.5 | 1.65 | 4044.04 | G300E | 5592023.86 | 43.88 | G300E | 9502254.22 | 74.56
5050 | Story51 | B76 | 32 MPa RC Beam (60 cm x 40 cm) | Beam | 32MPa | Concrete Rectangular | 400 | 600 | 2400 | 6887.5 | 1.65 | 4044.04 | G300E | 5887560.23 | 46.2 | G300E | 9482530.92 | 74.4
5051 | Story51 | B77 | 32 MPa RC Beam (32.5 cm x 25 cm) | Beam | 32MPa | Concrete Rectangular | 250 | 325 | 812.5 | 6887.5 | 0.56 | 1369.07 | G300E | 4708232.39 | 36.94 | G300E | 765694.8 | 6.01
5052 | Story51 | B78 | 32 MPa RC Beam (30 cm x 25 cm) | Beam | 32MPa | Concrete Rectangular | 250 | 300 | 750 | 6887.5 | 0.52 | 1263.76 | G300E | 5966453.41 | 46.82 | G300E | 1879837.31 | 14.75
5053 | Story51 | B79 | 32 MPa RC Beam (27.5 cm x 25 cm) | Beam | 32MPa | Concrete Rectangular | 250 | 275 | 687.5 | 6887.5 | 0.47 | 1158.45 | G300E | 8486652.27 | 66.59 | G300E | 2759381.31 | 21.65
5054 | Story51 | B8 | 32 MPa RC Beam (60 cm x 40 cm) | Beam | 32MPa | Concrete Rectangular | 400 | 600 | 2400 | 6887.5 | 1.65 | 4044.04 | G300E | 5663403.41 | 44.44 | G300E | 7223116.6 | 56.68
5055 | Story51 | B80 | 32 MPa RC Beam (27.5 cm x 25 cm) | Beam | 32MPa | Concrete Rectangular | 250 | 275 | 687.5 | 6887.5 | 0.47 | 1158.45 | G300E | 8486339.2 | 66.59 | G300E | 2759356.34 | 21.65
5056 | Story51 | B81 | 32 MPa RC Beam (60 cm x 40 cm) | Beam | 32MPa | Concrete Rectangular | 400 | 600 | 2400 | 6887.5 | 1.65 | 4044.04 | G300E | 5925441.48 | 46.49 | G300E | 9649709.33 | 75.72
5057 | Story51 | B82 | 32 MPa RC Beam (35 cm x 25 cm) | Beam | 32MPa | Concrete Rectangular | 250 | 350 | 875 | 6887.5 | 0.6 | 1474.39 | G300E | 10529109.09 | 82.62 | G300E | 2146555.28 | 16.84
5058 | Story51 | B83 | 32 MPa RC Beam (60 cm x 40 cm) | Beam | 32MPa | Concrete Rectangular | 400 | 600 | 2400 | 6887.5 | 1.65 | 4044.04 | G300E | 5186287.5 | 40.69 | G300E | 9477834.9 | 74.37
5059 | Story51 | B84 | 32 MPa RC Beam (35 cm x 25 cm) | Beam | 32MPa | Concrete Rectangular | 250 | 350 | 875 | 6887.5 | 0.6 | 1474.39 | G300E | 10550710.8 | 82.78 | G300E | 2147892.08 | 16.85
5060 | Story51 | B85 | 32 MPa RC Beam (60 cm x 40 cm) | Beam | 32MPa | Concrete Rectangular | 400 | 600 | 2400 | 6887.5 | 1.65 | 4044.04 | G300E | 5965827.27 | 46.81 | G300E | 9643134.9 | 75.66
5061 | Story51 | B86 | 32 MPa RC Beam (27.5 cm x 25 cm) | Beam | 32MPa | Concrete Rectangular | 250 | 275 | 687.5 | 6887.5 | 0.47 | 1158.45 | G300E | 6772290.91 | 53.14 | G300E | 2666018.67 | 20.92
5062 | Story51 | B87 | 32 MPa RC Beam (27.5 cm x 25 cm) | Beam | 32MPa | Concrete Rectangular | 250 | 275 | 687.5 | 6887.5 | 0.47 | 1158.45 | G300E | 6754132.95 | 53 | G300E | 2664934.75 | 20.91
5063 | Story51 | B88 | 32 MPa RC Beam (27.5 cm x 25 cm) | Beam | 32MPa | Concrete Rectangular | 250 | 275 | 687.5 | 6887.5 | 0.47 | 1158.45 | G300E | 7025876.14 | 55.13 | G300E | 2217481.34 | 17.4
5064 | Story51 | B89 | 32 MPa RC Beam (32.5 cm x 25 cm) | Beam | 32MPa | Concrete Rectangular | 250 | 325 | 812.5 | 6887.5 | 0.56 | 1369.07 | G300E | 4687882.95 | 36.78 | G300E | 765379.39 | 6.01
5065 | Story51 | B9 | 32 MPa RC Beam (30 cm x 25 cm) | Beam | 32MPa | Concrete Rectangular | 250 | 300 | 750 | 6887.5 | 0.52 | 1263.76 | G300E | 5358161.93 | 42.04 | G300E | 1198827.61 | 9.41
5066 | Story51 | B90 | 32 MPa RC Beam (60 cm x 40 cm) | Beam | 32MPa | Concrete Rectangular | 400 | 600 | 2400 | 6887.5 | 1.65 | 4044.04 | G300E | 5883177.27 | 46.16 | G300E | 9481591.72 | 74.4
5067 | Story51 | B91 | 32 MPa RC Beam (60 cm x 40 cm) | Beam | 32MPa | Concrete Rectangular | 400 | 600 | 2400 | 6887.5 | 1.65 | 4044.04 | G300E | 5323724.43 | 41.77 | G300E | 8169836.04 | 64.1
5068 | Story51 | B92 | 32 MPa RC Beam (30 cm x 25 cm) | Beam | 32MPa | Concrete Rectangular | 250 | 300 | 750 | 6887.5 | 0.52 | 1263.76 | G300E | 4694144.32 | 36.83 | G300E | 1896972.16 | 14.88
5069 | Story51 | B93 | 32 MPa RC Beam (30 cm x 25 cm) | Beam | 32MPa | Concrete Rectangular | 250 | 300 | 750 | 6887.5 | 0.52 | 1263.76 | G300E | 4694144.32 | 36.83 | G300E | 1896974.03 | 14.88
5070 | Story51 | B94 | 32 MPa RC Beam (30 cm x 25 cm) | Beam | 32MPa | Concrete Rectangular | 250 | 300 | 750 | 6887.5 | 0.52 | 1263.76 | G300E | 5966453.41 | 46.82 | G300E | 1879839.19 | 14.75
5071 | Story51 | B95 | 32 MPa RC Beam (32.5 cm x 25 cm) | Beam | 32MPa | Concrete Rectangular | 250 | 325 | 812.5 | 6887.5 | 0.56 | 1369.07 | G300E | 4708232.39 | 36.94 | G300E | 765694.8 | 6.01
5072 | Story51 | B96 | 32 MPa RC Beam (25 cm x 25 cm) | Beam | 32MPa | Concrete Rectangular | 250 | 250 | 625 | 6887.5 | 0.43 | 1053.13 | G300E | 2483882.95 | 19.49 | G300E | 693994.67 | 5.45
5073 | Story51 | B97 | 32 MPa RC Beam (30 cm x 25 cm) | Beam | 32MPa | Concrete Rectangular | 250 | 300 | 750 | 6887.5 | 0.52 | 1263.76 | G300E | 5357848.86 | 42.04 | G300E | 1198826.67 | 9.41
5074 | Story51 | B98 | 32 MPa RC Beam (25 cm x 25 cm) | Beam | 32MPa | Concrete Rectangular | 250 | 250 | 625 | 6887.5 | 0.43 | 1053.13 | G300E | 1817673.86 | 14.26 | G300E | 312755.11 | 2.45
5075 | Story51 | B99 | 32 MPa RC Beam (30 cm x 25 cm) | Beam | 32MPa | Concrete Rectangular | 250 | 300 | 750 | 6887.5 | 0.52 | 1263.76 | G300E | 5352839.77 | 42 | G300E | 1198778.77 | 9.41
5076 | Story52 | B1 | 32 MPa RC Beam (60 cm x 40 cm) | Beam | 32MPa | Concrete Rectangular | 400 | 600 | 2400 | 6887.5 | 1.65 | 4044.04 | G300E | 5252167.93 | 41.21 | G300E | 6825219.63 | 53.55
5077 | Story52 | B10 | 32 MPa RC Beam (60 cm x 40 cm) | Beam | 32MPa | Concrete Rectangular | 400 | 600 | 2400 | 6887.5 | 1.65 | 4044.04 | G300E | 5069200 | 39.77 | G300E | 9469121.86 | 74.3
5078 | Story52 | B100 | 32 MPa RC Beam (25 cm x 25 cm) | Beam | 32MPa | Concrete Rectangular | 250 | 250 | 625 | 6887.5 | 0.43 | 1053.13 | G300E | 2363977.84 | 18.55 | G300E | 648338.38 | 5.09
5079 | Story52 | B101 | 32 MPa RC Beam (32.5 cm x 25 cm) | Beam | 32MPa | Concrete Rectangular | 250 | 325 | 812.5 | 6887.5 | 0.56 | 1369.07 | G300E | 4564534.09 | 35.82 | G300E | 1124346.02 | 8.82
5080 | Story52 | B102 | 32 MPa RC Beam (30 cm x 25 cm) | Beam | 32MPa | Concrete Rectangular | 250 | 300 | 750 | 6887.5 | 0.52 | 1263.76 | G300E | 5865019.32 | 46.02 | G300E | 1856220.07 | 14.56
5081 | Story52 | B103 | 32 MPa RC Beam (32.5 cm x 25 cm) | Beam | 32MPa | Concrete Rectangular | 250 | 325 | 812.5 | 6887.5 | 0.56 | 1369.07 | G300E | 4638105.11 | 36.39 | G300E | 2635558.38 | 20.68
5082 | Story52 | B104 | 32 MPa RC Beam (32.5 cm x 25 cm) | Beam | 32MPa | Concrete Rectangular | 250 | 325 | 812.5 | 6887.5 | 0.56 | 1369.07 | G300E | 4707919.32 | 36.94 | G300E | 2635106.63 | 20.68
5083 | Story52 | B105 | 32 MPa RC Beam (60 cm x 40 cm) | Beam | 32MPa | Concrete Rectangular | 400 | 600 | 2400 | 6887.5 | 1.65 | 4044.04 | G300E | 5256060.87 | 41.24 | G300E | 6825219.63 | 53.55
5084 | Story52 | B106 | 32 MPa RC Beam (60 cm x 40 cm) | Beam | 32MPa | Concrete Rectangular | 400 | 600 | 2400 | 6887.5 | 1.65 | 4044.04 | G300E | 5433339.13 | 42.63 | G300E | 6825219.63 | 53.55
5085 | Story52 | B107 | 32 MPa RC Beam (60 cm x 40 cm) | Beam | 32MPa | Concrete Rectangular | 400 | 600 | 2400 | 6887.5 | 1.65 | 4044.04 | G300E | 5813363.07 | 45.61 | G300E | 9484409.33 | 74.42
5086 | Story52 | B108 | 32 MPa RC Beam (60 cm x 40 cm) | Beam | 32MPa | Concrete Rectangular | 400 | 600 | 2400 | 6887.5 | 1.65 | 4044.04 | G300E | 5075189.13 | 39.82 | G300E | 9469121.86 | 74.3
5087 | Story52 | B109 | 32 MPa RC Beam (60 cm x 40 cm) | Beam | 32MPa | Concrete Rectangular | 400 | 600 | 2400 | 6887.5 | 1.65 | 4044.04 | G300E | 5662777.27 | 44.43 | G300E | 9515403.08 | 74.66
5088 | Story52 | B11 | 32 MPa RC Beam (32.5 cm x 25 cm) | Beam | 32MPa | Concrete Rectangular | 250 | 325 | 812.5 | 6887.5 | 0.56 | 1369.07 | G300E | 4572673.86 | 35.88 | G300E | 1124484.4 | 8.82
5089 | Story52 | B110 | 32 MPa RC Beam (60 cm x 40 cm) | Beam | 32MPa | Concrete Rectangular | 400 | 600 | 2400 | 6887.5 | 1.65 | 4044.04 | G300E | 5069200 | 39.77 | G300E | 9471816.97 | 74.32
5090 | Story52 | B111 | 32 MPa RC Beam (60 cm x 40 cm) | Beam | 32MPa | Concrete Rectangular | 400 | 600 | 2400 | 6887.5 | 1.65 | 4044.04 | G300E | 5810858.52 | 45.59 | G300E | 9482530.92 | 74.4
5091 | Story52 | B112 | 32 MPa RC Beam (60 cm x 40 cm) | Beam | 32MPa | Concrete Rectangular | 400 | 600 | 2400 | 6887.5 | 1.65 | 4044.04 | G300E | 5264745.11 | 41.31 | G300E | 6825219.63 | 53.55
5092 | Story52 | B12 | 32 MPa RC Beam (60 cm x 40 cm) | Beam | 32MPa | Concrete Rectangular | 400 | 600 | 2400 | 6887.5 | 1.65 | 4044.04 | G300E | 5813363.07 | 45.61 | G300E | 9484409.33 | 74.42
5093 | Story52 | B13 | 32 MPa RC Beam (32.5 cm x 25 cm) | Beam | 32MPa | Concrete Rectangular | 250 | 325 | 812.5 | 6887.5 | 0.56 | 1369.07 | G300E | 4645618.75 | 36.45 | G300E | 2481283.71 | 19.47
5094 | Story52 | B14 | 32 MPa RC Beam (60 cm x 40 cm) | Beam | 32MPa | Concrete Rectangular | 400 | 600 | 2400 | 6887.5 | 1.65 | 4044.04 | G300E | 5252467.39 | 41.21 | G300E | 6825219.63 | 53.55
5095 | Story52 | B15 | 32 MPa RC Beam (60 cm x 40 cm) | Beam | 32MPa | Concrete Rectangular | 400 | 600 | 2400 | 6887.5 | 1.65 | 4044.04 | G300E | 5252766.85 | 41.22 | G300E | 6825219.63 | 53.55
5096 | Story52 | B16 | 32 MPa RC Beam (60 cm x 40 cm) | Beam | 32MPa | Concrete Rectangular | 400 | 600 | 2400 | 6887.5 | 1.65 | 4044.04 | G300E | 5813363.07 | 45.61 | G300E | 9484409.33 | 74.42
5097 | Story52 | B17 | 32 MPa RC Beam (32.5 cm x 25 cm) | Beam | 32MPa | Concrete Rectangular | 250 | 325 | 812.5 | 6887.5 | 0.56 | 1369.07 | G300E | 4645618.75 | 36.45 | G300E | 2481282.69 | 19.47
5098 | Story52 | B18 | 32 MPa RC Beam (30 cm x 25 cm) | Beam | 32MPa | Concrete Rectangular | 250 | 300 | 750 | 6887.5 | 0.52 | 1263.76 | G300E | 6044720.45 | 47.43 | G300E | 1884723.99 | 14.79
5099 | Story52 | B19 | 32 MPa RC Beam (30 cm x 25 cm) | Beam | 32MPa | Concrete Rectangular | 250 | 300 | 750 | 6887.5 | 0.52 | 1263.76 | G300E | 6044720.45 | 47.43 | G300E | 1884723.99 | 14.79
5100 | Story52 | B2 | 32 MPa RC Beam (60 cm x 40 cm) | Beam | 32MPa | Concrete Rectangular | 400 | 600 | 2400 | 6887.5 | 1.65 | 4044.04 | G300E | 5432740.22 | 42.63 | G300E | 6825219.63 | 53.55
5101 | Story52 | B20 | 32 MPa RC Beam (27.5 cm x 25 cm) | Beam | 32MPa | Concrete Rectangular | 250 | 275 | 687.5 | 6887.5 | 0.47 | 1158.45 | G300E | 8573998.3 | 67.27 | G300E | 2766102.65 | 21.7
5102 | Story52 | B21 | 32 MPa RC Beam (25 cm x 25 cm) | Beam | 32MPa | Concrete Rectangular | 250 | 250 | 625 | 6887.5 | 0.43 | 1053.13 | G300E | 2363977.84 | 18.55 | G300E | 648338.38 | 5.09
5103 | Story52 | B22 | 32 MPa RC Beam (35 cm x 25 cm) | Beam | 32MPa | Concrete Rectangular | 250 | 350 | 875 | 6887.5 | 0.6 | 1474.39 | G300E | 10620525 | 83.33 | G300E | 2151615.4 | 16.88
5104 | Story52 | B23 | 32 MPa RC Beam (25 cm x 25 cm) | Beam | 32MPa | Concrete Rectangular | 250 | 250 | 625 | 6887.5 | 0.43 | 1053.13 | G300E | 1926621.59 | 15.12 | G300E | 0 | 0
5105 | Story52 | B24 | 32 MPa RC Beam (35 cm x 25 cm) | Beam | 32MPa | Concrete Rectangular | 250 | 350 | 875 | 6887.5 | 0.6 | 1474.39 | G300E | 10621464.2 | 83.34 | G300E | 2151644.98 | 16.88
5106 | Story52 | B25 | 32 MPa RC Beam (25 cm x 25 cm) | Beam | 32MPa | Concrete Rectangular | 250 | 250 | 625 | 6887.5 | 0.43 | 1053.13 | G300E | 2363977.84 | 18.55 | G300E | 648338.38 | 5.09
5107 | Story52 | B26 | 32 MPa RC Beam (27.5 cm x 25 cm) | Beam | 32MPa | Concrete Rectangular | 250 | 275 | 687.5 | 6887.5 | 0.47 | 1158.45 | G300E | 8574624.43 | 67.28 | G300E | 2766112.98 | 21.7
5108 | Story52 | B27 | 32 MPa RC Beam (30 cm x 25 cm) | Beam | 32MPa | Concrete Rectangular | 250 | 300 | 750 | 6887.5 | 0.52 | 1263.76 | G300E | 6044407.39 | 47.43 | G300E | 1884727.75 | 14.79
5109 | Story52 | B28 | 32 MPa RC Beam (30 cm x 25 cm) | Beam | 32MPa | Concrete Rectangular | 250 | 300 | 750 | 6887.5 | 0.52 | 1263.76 | G300E | 6044720.45 | 47.43 | G300E | 1884723.99 | 14.79
5110 | Story52 | B29 | 32 MPa RC Beam (32.5 cm x 25 cm) | Beam | 32MPa | Concrete Rectangular | 250 | 325 | 812.5 | 6887.5 | 0.56 | 1369.07 | G300E | 4645931.82 | 36.45 | G300E | 2481283.71 | 19.47
5111 | Story52 | B3 | 32 MPa RC Beam (32.5 cm x 25 cm) | Beam | 32MPa | Concrete Rectangular | 250 | 325 | 812.5 | 6887.5 | 0.56 | 1369.07 | G300E | 4645618.75 | 36.45 | G300E | 2481282.69 | 19.47
5112 | Story52 | B30 | 32 MPa RC Beam (60 cm x 40 cm) | Beam | 32MPa | Concrete Rectangular | 400 | 600 | 2400 | 6887.5 | 1.65 | 4044.04 | G300E | 5813363.07 | 45.61 | G300E | 9484409.33 | 74.42
5113 | Story52 | B31 | 32 MPa RC Beam (60 cm x 40 cm) | Beam | 32MPa | Concrete Rectangular | 400 | 600 | 2400 | 6887.5 | 1.65 | 4044.04 | G300E | 5075189.13 | 39.82 | G300E | 9469121.86 | 74.3
5114 | Story52 | B32 | 32 MPa RC Beam (32.5 cm x 25 cm) | Beam | 32MPa | Concrete Rectangular | 250 | 325 | 812.5 | 6887.5 | 0.56 | 1369.07 | G300E | 4572673.86 | 35.88 | G300E | 1124481.35 | 8.82
5115 | Story52 | B33 | 32 MPa RC Beam (25 cm x 25 cm) | Beam | 32MPa | Concrete Rectangular | 250 | 250 | 625 | 6887.5 | 0.43 | 1053.13 | G300E | 2363977.84 | 18.55 | G300E | 648338.38 | 5.09
5116 | Story52 | B34 | 32 MPa RC Beam (27.5 cm x 25 cm) | Beam | 32MPa | Concrete Rectangular | 250 | 275 | 687.5 | 6887.5 | 0.47 | 1158.45 | G300E | 8573998.3 | 67.27 | G300E | 2766107.82 | 21.7
5117 | Story52 | B35 | 32 MPa RC Beam (60 cm x 40 cm) | Beam | 32MPa | Concrete Rectangular | 400 | 600 | 2400 | 6887.5 | 1.65 | 4044.04 | G300E | 6192488.64 | 48.59 | G300E | 9620593.99 | 75.49
5118 | Story52 | B36 | 32 MPa RC Beam (60 cm x 40 cm) | Beam | 32MPa | Concrete Rectangular | 400 | 600 | 2400 | 6887.5 | 1.65 | 4044.04 | G300E | 6193114.77 | 48.59 | G300E | 9616837.18 | 75.46
5119 | Story52 | B37 | 32 MPa RC Beam (60 cm x 40 cm) | Beam | 32MPa | Concrete Rectangular | 400 | 600 | 2400 | 7200 | 1.73 | 4227.52 | G300E | 21107582.61 | 165.62 | G300E | 9363685.15 | 73.47
5120 | Story52 | B38 | 32 MPa RC Beam (60 cm x 40 cm) | Beam | 32MPa | Concrete Rectangular | 400 | 600 | 2400 | 6887.5 | 1.65 | 4044.04 | G300E | 5165938.07 | 40.53 | G300E | 9498497.4 | 74.53
5121 | Story52 | B39 | 32 MPa RC Beam (60 cm x 40 cm) | Beam | 32MPa | Concrete Rectangular | 400 | 600 | 2400 | 7200 | 1.73 | 4227.52 | G300E | 21117600 | 165.7 | G300E | 9364226.09 | 73.48
5122 | Story52 | B4 | 32 MPa RC Beam (60 cm x 40 cm) | Beam | 32MPa | Concrete Rectangular | 400 | 600 | 2400 | 6887.5 | 1.65 | 4044.04 | G300E | 5813363.07 | 45.61 | G300E | 9484409.33 | 74.42
5123 | Story52 | B40 | 32 MPa RC Beam (60 cm x 40 cm) | Beam | 32MPa | Concrete Rectangular | 400 | 600 | 2400 | 6887.5 | 1.65 | 4044.04 | G300E | 6193114.77 | 48.59 | G300E | 9619654.79 | 75.48
5124 | Story52 | B41 | 32 MPa RC Beam (60 cm x 40 cm) | Beam | 32MPa | Concrete Rectangular | 400 | 600 | 2400 | 6887.5 | 1.65 | 4044.04 | G300E | 6193114.77 | 48.59 | G300E | 9617776.38 | 75.46
5125 | Story52 | B42 | 32 MPa RC Beam (27.5 cm x 25 cm) | Beam | 32MPa | Concrete Rectangular | 250 | 275 | 687.5 | 6887.5 | 0.47 | 1158.45 | G300E | 8574624.43 | 67.28 | G300E | 2766117.29 | 21.7
5126 | Story52 | B43 | 32 MPa RC Beam (25 cm x 25 cm) | Beam | 32MPa | Concrete Rectangular | 250 | 250 | 625 | 6887.5 | 0.43 | 1053.13 | G300E | 2364603.98 | 18.55 | G300E | 648338.38 | 5.09
5127 | Story52 | B44 | 32 MPa RC Beam (32.5 cm x 25 cm) | Beam | 32MPa | Concrete Rectangular | 250 | 325 | 812.5 | 6887.5 | 0.56 | 1369.07 | G300E | 4572673.86 | 35.88 | G300E | 1124485.42 | 8.82
5128 | Story52 | B45 | 32 MPa RC Beam (60 cm x 40 cm) | Beam | 32MPa | Concrete Rectangular | 400 | 600 | 2400 | 6887.5 | 1.65 | 4044.04 | G300E | 5075189.13 | 39.82 | G300E | 9469121.86 | 74.3
5129 | Story52 | B46 | 32 MPa RC Beam (60 cm x 40 cm) | Beam | 32MPa | Concrete Rectangular | 400 | 600 | 2400 | 6887.5 | 1.65 | 4044.04 | G300E | 5662777.27 | 44.43 | G300E | 9515403.08 | 74.66
5130 | Story52 | B47 | 32 MPa RC Beam (30 cm x 25 cm) | Beam | 32MPa | Concrete Rectangular | 250 | 300 | 750 | 6887.5 | 0.52 | 1263.76 | G300E | 4578935.23 | 35.93 | G300E | 1423680.37 | 11.17
5131 | Story52 | B48 | 32 MPa RC Beam (25 cm x 25 cm) | Beam | 32MPa | Concrete Rectangular | 250 | 250 | 625 | 6887.5 | 0.43 | 1053.13 | G300E | 1926621.59 | 15.12 | G300E | 0 | 0
5132 | Story52 | B49 | 32 MPa RC Beam (35 cm x 25 cm) | Beam | 32MPa | Concrete Rectangular | 250 | 350 | 875 | 6887.5 | 0.6 | 1474.39 | G300E | 10621151.14 | 83.34 | G300E | 2151626.35 | 16.88
5133 | Story52 | B5 | 32 MPa RC Beam (32.5 cm x 25 cm) | Beam | 32MPa | Concrete Rectangular | 250 | 325 | 812.5 | 6887.5 | 0.56 | 1369.07 | G300E | 4572673.86 | 35.88 | G300E | 1124481.35 | 8.82
5134 | Story52 | B50 | 32 MPa RC Beam (60 cm x 40 cm) | Beam | 32MPa | Concrete Rectangular | 400 | 600 | 2400 | 6887.5 | 1.65 | 4044.04 | G300E | 5165938.07 | 40.53 | G300E | 9498497.4 | 74.53
5135 | Story52 | B51 | 32 MPa RC Beam (60 cm x 40 cm) | Beam | 32MPa | Concrete Rectangular | 400 | 600 | 2400 | 7200 | 1.73 | 4227.52 | G300E | 21108521.74 | 165.63 | G300E | 9363792.21 | 73.47
5136 | Story52 | B55 | 32 MPa RC Beam (60 cm x 40 cm) | Beam | 32MPa | Concrete Rectangular | 400 | 600 | 2400 | 6887.5 | 1.65 | 4044.04 | G300E | 20188460.33 | 158.41 | G300E | 8957158.41 | 70.28
5137 | Story52 | B56 | 32 MPa RC Beam (60 cm x 40 cm) | Beam | 32MPa | Concrete Rectangular | 400 | 600 | 2400 | 6887.5 | 1.65 | 4044.04 | G300E | 5166564.2 | 40.54 | G300E | 9498497.4 | 74.53
5138 | Story52 | B57 | 32 MPa RC Beam (35 cm x 25 cm) | Beam | 32MPa | Concrete Rectangular | 250 | 350 | 875 | 6887.5 | 0.6 | 1474.39 | G300E | 10618959.66 | 83.32 | G300E | 2151407.21 | 16.88
5139 | Story52 | B58 | 32 MPa RC Beam (25 cm x 25 cm) | Beam | 32MPa | Concrete Rectangular | 250 | 250 | 625 | 6887.5 | 0.43 | 1053.13 | G300E | 1927247.73 | 15.12 | G300E | 0 | 0
5140 | Story52 | B59 | 32 MPa RC Beam (30 cm x 25 cm) | Beam | 32MPa | Concrete Rectangular | 250 | 300 | 750 | 6887.5 | 0.52 | 1263.76 | G300E | 4578622.16 | 35.93 | G300E | 1423680.37 | 11.17
5141 | Story52 | B6 | 32 MPa RC Beam (60 cm x 40 cm) | Beam | 32MPa | Concrete Rectangular | 400 | 600 | 2400 | 6887.5 | 1.65 | 4044.04 | G300E | 5075189.13 | 39.82 | G300E | 9469121.86 | 74.3
5142 | Story52 | B60 | 32 MPa RC Beam (60 cm x 40 cm) | Beam | 32MPa | Concrete Rectangular | 400 | 600 | 2400 | 6887.5 | 1.65 | 4044.04 | G300E | 5662777.27 | 44.43 | G300E | 9515403.08 | 74.66
5143 | Story52 | B61 | 32 MPa RC Beam (60 cm x 40 cm) | Beam | 32MPa | Concrete Rectangular | 400 | 600 | 2400 | 6887.5 | 1.65 | 4044.04 | G300E | 5069200 | 39.77 | G300E | 9469121.86 | 74.3
5144 | Story52 | B62 | 32 MPa RC Beam (30 cm x 25 cm) | Beam | 32MPa | Concrete Rectangular | 250 | 300 | 750 | 6887.5 | 0.52 | 1263.76 | G300E | 4578935.23 | 35.93 | G300E | 1423680.37 | 11.17
5145 | Story52 | B63 | 32 MPa RC Beam (25 cm x 25 cm) | Beam | 32MPa | Concrete Rectangular | 250 | 250 | 625 | 6887.5 | 0.43 | 1053.13 | G300E | 2363977.84 | 18.55 | G300E | 648338.38 | 5.09
5146 | Story52 | B64 | 32 MPa RC Beam (35 cm x 25 cm) | Beam | 32MPa | Concrete Rectangular | 250 | 350 | 875 | 6887.5 | 0.6 | 1474.39 | G300E | 10621151.14 | 83.34 | G300E | 2151629.64 | 16.88
5147 | Story52 | B65 | 32 MPa RC Beam (60 cm x 40 cm) | Beam | 32MPa | Concrete Rectangular | 400 | 600 | 2400 | 6887.5 | 1.65 | 4044.04 | G300E | 6191862.5 | 48.58 | G300E | 9617776.38 | 75.46
5148 | Story52 | B66 | 32 MPa RC Beam (60 cm x 40 cm) | Beam | 32MPa | Concrete Rectangular | 400 | 600 | 2400 | 7200 | 1.73 | 4227.52 | G300E | 21108521.74 | 165.63 | G300E | 9363801.6 | 73.47
5149 | Story52 | B67 | 32 MPa RC Beam (60 cm x 40 cm) | Beam | 32MPa | Concrete Rectangular | 400 | 600 | 2400 | 6887.5 | 1.65 | 4044.04 | G300E | 20186064.67 | 158.39 | G300E | 8956987.72 | 70.28
5150 | Story52 | B69 | 32 MPa RC Beam (60 cm x 40 cm) | Beam | 32MPa | Concrete Rectangular | 400 | 600 | 2400 | 6887.5 | 1.65 | 4044.04 | G300E | 20151028.26 | 158.11 | G300E | 8942457.49 | 70.17
5151 | Story52 | B7 | 32 MPa RC Beam (30 cm x 25 cm) | Beam | 32MPa | Concrete Rectangular | 250 | 300 | 750 | 6887.5 | 0.52 | 1263.76 | G300E | 4578935.23 | 35.93 | G300E | 1423680.37 | 11.17
5152 | Story52 | B70 | 32 MPa RC Beam (60 cm x 40 cm) | Beam | 32MPa | Concrete Rectangular | 400 | 600 | 2400 | 6887.5 | 1.65 | 4044.04 | G300E | 20144440.22 | 158.06 | G300E | 8957096.13 | 70.28
5153 | Story52 | B71 | 32 MPa RC Beam (60 cm x 40 cm) | Beam | 32MPa | Concrete Rectangular | 400 | 600 | 2400 | 6887.5 | 1.65 | 4044.04 | G300E | 6212838.07 | 48.75 | G300E | 9631864.45 | 75.58
5154 | Story52 | B72 | 32 MPa RC Beam (35 cm x 25 cm) | Beam | 32MPa | Concrete Rectangular | 250 | 350 | 875 | 6887.5 | 0.6 | 1474.39 | G300E | 10620838.07 | 83.34 | G300E | 2151380.91 | 16.88
5155 | Story52 | B73 | 32 MPa RC Beam (25 cm x 25 cm) | Beam | 32MPa | Concrete Rectangular | 250 | 250 | 625 | 6887.5 | 0.43 | 1053.13 | G300E | 2363664.77 | 18.55 | G300E | 648338.38 | 5.09
5156 | Story52 | B74 | 32 MPa RC Beam (30 cm x 25 cm) | Beam | 32MPa | Concrete Rectangular | 250 | 300 | 750 | 6887.5 | 0.52 | 1263.76 | G300E | 4577996.02 | 35.92 | G300E | 1423680.37 | 11.17
5157 | Story52 | B75 | 32 MPa RC Beam (60 cm x 40 cm) | Beam | 32MPa | Concrete Rectangular | 400 | 600 | 2400 | 6887.5 | 1.65 | 4044.04 | G300E | 5069200 | 39.77 | G300E | 9471816.97 | 74.32
5158 | Story52 | B76 | 32 MPa RC Beam (60 cm x 40 cm) | Beam | 32MPa | Concrete Rectangular | 400 | 600 | 2400 | 6887.5 | 1.65 | 4044.04 | G300E | 5813363.07 | 45.61 | G300E | 9484409.33 | 74.42
5159 | Story52 | B77 | 32 MPa RC Beam (32.5 cm x 25 cm) | Beam | 32MPa | Concrete Rectangular | 250 | 325 | 812.5 | 6887.5 | 0.56 | 1369.07 | G300E | 4572986.93 | 35.88 | G300E | 1124485.42 | 8.82
5160 | Story52 | B78 | 32 MPa RC Beam (30 cm x 25 cm) | Beam | 32MPa | Concrete Rectangular | 250 | 300 | 750 | 6887.5 | 0.52 | 1263.76 | G300E | 6044407.39 | 47.43 | G300E | 1884726.81 | 14.79
5161 | Story52 | B79 | 32 MPa RC Beam (27.5 cm x 25 cm) | Beam | 32MPa | Concrete Rectangular | 250 | 275 | 687.5 | 6887.5 | 0.47 | 1158.45 | G300E | 8575250.57 | 67.28 | G300E | 2766124.17 | 21.7
5162 | Story52 | B8 | 32 MPa RC Beam (60 cm x 40 cm) | Beam | 32MPa | Concrete Rectangular | 400 | 600 | 2400 | 6887.5 | 1.65 | 4044.04 | G300E | 5662777.27 | 44.43 | G300E | 9515403.08 | 74.66
5163 | Story52 | B80 | 32 MPa RC Beam (27.5 cm x 25 cm) | Beam | 32MPa | Concrete Rectangular | 250 | 275 | 687.5 | 6887.5 | 0.47 | 1158.45 | G300E | 8573998.3 | 67.27 | G300E | 2766102.65 | 21.7
5164 | Story52 | B81 | 32 MPa RC Beam (60 cm x 40 cm) | Beam | 32MPa | Concrete Rectangular | 400 | 600 | 2400 | 6887.5 | 1.65 | 4044.04 | G300E | 6193427.84 | 48.6 | G300E | 9619654.79 | 75.48
5165 | Story52 | B82 | 32 MPa RC Beam (35 cm x 25 cm) | Beam | 32MPa | Concrete Rectangular | 250 | 350 | 875 | 6887.5 | 0.6 | 1474.39 | G300E | 10618333.52 | 83.32 | G300E | 2151358.99 | 16.88
5166 | Story52 | B83 | 32 MPa RC Beam (60 cm x 40 cm) | Beam | 32MPa | Concrete Rectangular | 400 | 600 | 2400 | 6887.5 | 1.65 | 4044.04 | G300E | 5166564.2 | 40.54 | G300E | 9498497.4 | 74.53
5167 | Story52 | B84 | 32 MPa RC Beam (35 cm x 25 cm) | Beam | 32MPa | Concrete Rectangular | 250 | 350 | 875 | 6887.5 | 0.6 | 1474.39 | G300E | 10621151.14 | 83.34 | G300E | 2151402.82 | 16.88
5168 | Story52 | B85 | 32 MPa RC Beam (60 cm x 40 cm) | Beam | 32MPa | Concrete Rectangular | 400 | 600 | 2400 | 6887.5 | 1.65 | 4044.04 | G300E | 6218473.3 | 48.79 | G300E | 9629046.83 | 75.55
5169 | Story52 | B86 | 32 MPa RC Beam (27.5 cm x 25 cm) | Beam | 32MPa | Concrete Rectangular | 250 | 275 | 687.5 | 6887.5 | 0.47 | 1158.45 | G300E | 8370190.91 | 65.68 | G300E | 2742076.47 | 21.52
5170 | Story52 | B87 | 32 MPa RC Beam (27.5 cm x 25 cm) | Beam | 32MPa | Concrete Rectangular | 250 | 275 | 687.5 | 6887.5 | 0.47 | 1158.45 | G300E | 8403689.2 | 65.94 | G300E | 2740445.85 | 21.5
5171 | Story52 | B88 | 32 MPa RC Beam (30 cm x 25 cm) | Beam | 32MPa | Concrete Rectangular | 250 | 300 | 750 | 6887.5 | 0.52 | 1263.76 | G300E | 5868776.14 | 46.05 | G300E | 1856373.16 | 14.57
5172 | Story52 | B89 | 32 MPa RC Beam (32.5 cm x 25 cm) | Beam | 32MPa | Concrete Rectangular | 250 | 325 | 812.5 | 6887.5 | 0.56 | 1369.07 | G300E | 4565786.36 | 35.82 | G300E | 1124336.87 | 8.82
5173 | Story52 | B9 | 32 MPa RC Beam (30 cm x 25 cm) | Beam | 32MPa | Concrete Rectangular | 250 | 300 | 750 | 6887.5 | 0.52 | 1263.76 | G300E | 4578935.23 | 35.93 | G300E | 1423680.37 | 11.17
5174 | Story52 | B90 | 32 MPa RC Beam (60 cm x 40 cm) | Beam | 32MPa | Concrete Rectangular | 400 | 600 | 2400 | 6887.5 | 1.65 | 4044.04 | G300E | 5810545.45 | 45.59 | G300E | 9482530.92 | 74.4
5175 | Story52 | B91 | 32 MPa RC Beam (60 cm x 40 cm) | Beam | 32MPa | Concrete Rectangular | 400 | 600 | 2400 | 6887.5 | 1.65 | 4044.04 | G300E | 5072194.57 | 39.8 | G300E | 6825219.63 | 53.55
5176 | Story52 | B92 | 32 MPa RC Beam (32.5 cm x 25 cm) | Beam | 32MPa | Concrete Rectangular | 250 | 325 | 812.5 | 6887.5 | 0.56 | 1369.07 | G300E | 4645618.75 | 36.45 | G300E | 2481283.71 | 19.47
5177 | Story52 | B93 | 32 MPa RC Beam (32.5 cm x 25 cm) | Beam | 32MPa | Concrete Rectangular | 250 | 325 | 812.5 | 6887.5 | 0.56 | 1369.07 | G300E | 4645931.82 | 36.45 | G300E | 2481284.72 | 19.47
5178 | Story52 | B94 | 32 MPa RC Beam (30 cm x 25 cm) | Beam | 32MPa | Concrete Rectangular | 250 | 300 | 750 | 6887.5 | 0.52 | 1263.76 | G300E | 6044720.45 | 47.43 | G300E | 1884727.75 | 14.79
5179 | Story52 | B95 | 32 MPa RC Beam (32.5 cm x 25 cm) | Beam | 32MPa | Concrete Rectangular | 250 | 325 | 812.5 | 6887.5 | 0.56 | 1369.07 | G300E | 4572673.86 | 35.88 | G300E | 1124484.4 | 8.82
5180 | Story52 | B96 | 32 MPa RC Beam (25 cm x 25 cm) | Beam | 32MPa | Concrete Rectangular | 250 | 250 | 625 | 6887.5 | 0.43 | 1053.13 | G300E | 2364603.98 | 18.55 | G300E | 648338.38 | 5.09
5181 | Story52 | B97 | 32 MPa RC Beam (30 cm x 25 cm) | Beam | 32MPa | Concrete Rectangular | 250 | 300 | 750 | 6887.5 | 0.52 | 1263.76 | G300E | 4578309.09 | 35.92 | G300E | 1423680.37 | 11.17
5182 | Story52 | B98 | 32 MPa RC Beam (25 cm x 25 cm) | Beam | 32MPa | Concrete Rectangular | 250 | 250 | 625 | 6887.5 | 0.43 | 1053.13 | G300E | 1927247.73 | 15.12 | G300E | 0 | 0
5183 | Story52 | B99 | 32 MPa RC Beam (30 cm x 25 cm) | Beam | 32MPa | Concrete Rectangular | 250 | 300 | 750 | 6887.5 | 0.52 | 1263.76 | G300E | 4577056.82 | 35.91 | G300E | 1423680.37 | 11.17
5184 | Story53 | B1 | 32 MPa RC Beam (60 cm x 40 cm) | Beam | 32MPa | Concrete Rectangular | 400 | 600 | 2400 | 6887.5 | 1.65 | 4044.04 | G300E | 5445507.95 | 42.73 | G300E | 8133207.06 | 63.82
5185 | Story53 | B10 | 32 MPa RC Beam (60 cm x 40 cm) | Beam | 32MPa | Concrete Rectangular | 400 | 600 | 2400 | 6887.5 | 1.65 | 4044.04 | G300E | 5799275 | 45.5 | G300E | 8207454.04 | 64.4
5186 | Story53 | B100 | 32 MPa RC Beam (25 cm x 25 cm) | Beam | 32MPa | Concrete Rectangular | 250 | 250 | 625 | 6887.5 | 0.43 | 1053.13 | G300E | 2416886.36 | 18.96 | G300E | 693994.67 | 5.45
5187 | Story53 | B101 | 32 MPa RC Beam (30 cm x 25 cm) | Beam | 32MPa | Concrete Rectangular | 250 | 300 | 750 | 6887.5 | 0.52 | 1263.76 | G300E | 4352900 | 34.15 | G300E | 933570.57 | 7.33
5188 | Story53 | B102 | 32 MPa RC Beam (35 cm x 25 cm) | Beam | 32MPa | Concrete Rectangular | 250 | 350 | 875 | 6887.5 | 0.6 | 1474.39 | G300E | 5633348.86 | 44.2 | G300E | 2864989.46 | 22.48
5189 | Story53 | B103 | 32 MPa RC Beam (27.5 cm x 25 cm) | Beam | 32MPa | Concrete Rectangular | 250 | 275 | 687.5 | 6887.5 | 0.47 | 1158.45 | G300E | 4561403.41 | 35.79 | G300E | 2563729.82 | 20.12
5190 | Story53 | B104 | 32 MPa RC Beam (27.5 cm x 25 cm) | Beam | 32MPa | Concrete Rectangular | 250 | 275 | 687.5 | 6887.5 | 0.47 | 1158.45 | G300E | 4561090.34 | 35.79 | G300E | 2563729.82 | 20.12
5191 | Story53 | B105 | 32 MPa RC Beam (60 cm x 40 cm) | Beam | 32MPa | Concrete Rectangular | 400 | 600 | 2400 | 6887.5 | 1.65 | 4044.04 | G300E | 5462726.7 | 42.86 | G300E | 8131328.65 | 63.8
5192 | Story53 | B106 | 32 MPa RC Beam (60 cm x 40 cm) | Beam | 32MPa | Concrete Rectangular | 400 | 600 | 2400 | 6887.5 | 1.65 | 4044.04 | G300E | 5445507.95 | 42.73 | G300E | 8133207.06 | 63.82
5193 | Story53 | B107 | 32 MPa RC Beam (60 cm x 40 cm) | Beam | 32MPa | Concrete Rectangular | 400 | 600 | 2400 | 6887.5 | 1.65 | 4044.04 | G300E | 4966486.41 | 38.97 | G300E | 7764314.09 | 60.92
5194 | Story53 | B108 | 32 MPa RC Beam (60 cm x 40 cm) | Beam | 32MPa | Concrete Rectangular | 400 | 600 | 2400 | 6887.5 | 1.65 | 4044.04 | G300E | 5109626.63 | 40.09 | G300E | 8207410.92 | 64.4
5195 | Story53 | B109 | 32 MPa RC Beam (60 cm x 40 cm) | Beam | 32MPa | Concrete Rectangular | 400 | 600 | 2400 | 6887.5 | 1.65 | 4044.04 | G300E | 5930763.64 | 46.53 | G300E | 9506011.04 | 74.59
5196 | Story53 | B11 | 32 MPa RC Beam (30 cm x 25 cm) | Beam | 32MPa | Concrete Rectangular | 250 | 300 | 750 | 6887.5 | 0.52 | 1263.76 | G300E | 4372623.3 | 34.31 | G300E | 933570.57 | 7.33
5197 | Story53 | B110 | 32 MPa RC Beam (60 cm x 40 cm) | Beam | 32MPa | Concrete Rectangular | 400 | 600 | 2400 | 6887.5 | 1.65 | 4044.04 | G300E | 5796879.35 | 45.48 | G300E | 8208087.09 | 64.4
5198 | Story53 | B111 | 32 MPa RC Beam (60 cm x 40 cm) | Beam | 32MPa | Concrete Rectangular | 400 | 600 | 2400 | 6887.5 | 1.65 | 4044.04 | G300E | 4965288.59 | 38.96 | G300E | 7764314.09 | 60.92
5199 | Story53 | B112 | 32 MPa RC Beam (60 cm x 40 cm) | Beam | 32MPa | Concrete Rectangular | 400 | 600 | 2400 | 6887.5 | 1.65 | 4044.04 | G300E | 5456465.34 | 42.81 | G300E | 8130389.45 | 63.79
5200 | Story53 | B12 | 32 MPa RC Beam (60 cm x 40 cm) | Beam | 32MPa | Concrete Rectangular | 400 | 600 | 2400 | 6887.5 | 1.65 | 4044.04 | G300E | 4966186.96 | 38.97 | G300E | 7764314.09 | 60.92
5201 | Story53 | B13 | 32 MPa RC Beam (27.5 cm x 25 cm) | Beam | 32MPa | Concrete Rectangular | 250 | 275 | 687.5 | 6887.5 | 0.47 | 1158.45 | G300E | 4572673.86 | 35.88 | G300E | 2563729.82 | 20.12
5202 | Story53 | B14 | 32 MPa RC Beam (60 cm x 40 cm) | Beam | 32MPa | Concrete Rectangular | 400 | 600 | 2400 | 6887.5 | 1.65 | 4044.04 | G300E | 5445507.95 | 42.73 | G300E | 8133207.06 | 63.82
5203 | Story53 | B15 | 32 MPa RC Beam (60 cm x 40 cm) | Beam | 32MPa | Concrete Rectangular | 400 | 600 | 2400 | 6887.5 | 1.65 | 4044.04 | G300E | 5445507.95 | 42.73 | G300E | 8133207.06 | 63.82
5204 | Story53 | B16 | 32 MPa RC Beam (60 cm x 40 cm) | Beam | 32MPa | Concrete Rectangular | 400 | 600 | 2400 | 6887.5 | 1.65 | 4044.04 | G300E | 4966186.96 | 38.97 | G300E | 7764314.09 | 60.92
5205 | Story53 | B17 | 32 MPa RC Beam (27.5 cm x 25 cm) | Beam | 32MPa | Concrete Rectangular | 250 | 275 | 687.5 | 6887.5 | 0.47 | 1158.45 | G300E | 4572673.86 | 35.88 | G300E | 2563729.82 | 20.12
5206 | Story53 | B18 | 32 MPa RC Beam (35 cm x 25 cm) | Beam | 32MPa | Concrete Rectangular | 250 | 350 | 875 | 6887.5 | 0.6 | 1474.39 | G300E | 5683752.84 | 44.6 | G300E | 2760257.67 | 21.66
5207 | Story53 | B19 | 32 MPa RC Beam (35 cm x 25 cm) | Beam | 32MPa | Concrete Rectangular | 250 | 350 | 875 | 6887.5 | 0.6 | 1474.39 | G300E | 5684065.91 | 44.6 | G300E | 2760258.76 | 21.66
5208 | Story53 | B2 | 32 MPa RC Beam (60 cm x 40 cm) | Beam | 32MPa | Concrete Rectangular | 400 | 600 | 2400 | 6887.5 | 1.65 | 4044.04 | G300E | 5445507.95 | 42.73 | G300E | 8133207.06 | 63.82
5209 | Story53 | B20 | 32 MPa RC Beam (30 cm x 25 cm) | Beam | 32MPa | Concrete Rectangular | 250 | 300 | 750 | 6887.5 | 0.52 | 1263.76 | G300E | 7966959.09 | 62.51 | G300E | 2951712.64 | 23.16
5210 | Story53 | B21 | 32 MPa RC Beam (25 cm x 25 cm) | Beam | 32MPa | Concrete Rectangular | 250 | 250 | 625 | 6887.5 | 0.43 | 1053.13 | G300E | 2397163.07 | 18.81 | G300E | 693994.67 | 5.45
5211 | Story53 | B22 | 32 MPa RC Beam (35 cm x 25 cm) | Beam | 32MPa | Concrete Rectangular | 250 | 350 | 875 | 6887.5 | 0.6 | 1474.39 | G300E | 10683451.7 | 83.83 | G300E | 2156722.63 | 16.92
5212 | Story53 | B23 | 32 MPa RC Beam (25 cm x 25 cm) | Beam | 32MPa | Concrete Rectangular | 250 | 250 | 625 | 6887.5 | 0.43 | 1053.13 | G300E | 1910342.05 | 14.99 | G300E | 0 | 0
5213 | Story53 | B24 | 32 MPa RC Beam (35 cm x 25 cm) | Beam | 32MPa | Concrete Rectangular | 250 | 350 | 875 | 6887.5 | 0.6 | 1474.39 | G300E | 10683764.77 | 83.83 | G300E | 2156746.74 | 16.92
5214 | Story53 | B25 | 32 MPa RC Beam (25 cm x 25 cm) | Beam | 32MPa | Concrete Rectangular | 250 | 250 | 625 | 6887.5 | 0.43 | 1053.13 | G300E | 2397163.07 | 18.81 | G300E | 693994.67 | 5.45
5215 | Story53 | B26 | 32 MPa RC Beam (30 cm x 25 cm) | Beam | 32MPa | Concrete Rectangular | 250 | 300 | 750 | 6887.5 | 0.52 | 1263.76 | G300E | 7967585.23 | 62.52 | G300E | 2951732.36 | 23.16
5216 | Story53 | B27 | 32 MPa RC Beam (35 cm x 25 cm) | Beam | 32MPa | Concrete Rectangular | 250 | 350 | 875 | 6887.5 | 0.6 | 1474.39 | G300E | 5684065.91 | 44.6 | G300E | 2760259.86 | 21.66
5217 | Story53 | B28 | 32 MPa RC Beam (35 cm x 25 cm) | Beam | 32MPa | Concrete Rectangular | 250 | 350 | 875 | 6887.5 | 0.6 | 1474.39 | G300E | 5683752.84 | 44.6 | G300E | 2760260.95 | 21.66
5218 | Story53 | B29 | 32 MPa RC Beam (27.5 cm x 25 cm) | Beam | 32MPa | Concrete Rectangular | 250 | 275 | 687.5 | 6887.5 | 0.47 | 1158.45 | G300E | 4572673.86 | 35.88 | G300E | 2563729.82 | 20.12
5219 | Story53 | B3 | 32 MPa RC Beam (27.5 cm x 25 cm) | Beam | 32MPa | Concrete Rectangular | 250 | 275 | 687.5 | 6887.5 | 0.47 | 1158.45 | G300E | 4572673.86 | 35.88 | G300E | 2563729.82 | 20.12
5220 | Story53 | B30 | 32 MPa RC Beam (60 cm x 40 cm) | Beam | 32MPa | Concrete Rectangular | 400 | 600 | 2400 | 6887.5 | 1.65 | 4044.04 | G300E | 4966486.41 | 38.97 | G300E | 7764314.09 | 60.92
5221 | Story53 | B31 | 32 MPa RC Beam (60 cm x 40 cm) | Beam | 32MPa | Concrete Rectangular | 400 | 600 | 2400 | 6887.5 | 1.65 | 4044.04 | G300E | 5109626.63 | 40.09 | G300E | 8196369.96 | 64.31
5222 | Story53 | B32 | 32 MPa RC Beam (30 cm x 25 cm) | Beam | 32MPa | Concrete Rectangular | 250 | 300 | 750 | 6887.5 | 0.52 | 1263.76 | G300E | 4372623.3 | 34.31 | G300E | 933570.57 | 7.33
5223 | Story53 | B33 | 32 MPa RC Beam (25 cm x 25 cm) | Beam | 32MPa | Concrete Rectangular | 250 | 250 | 625 | 6887.5 | 0.43 | 1053.13 | G300E | 2397163.07 | 18.81 | G300E | 693994.67 | 5.45
5224 | Story53 | B34 | 32 MPa RC Beam (30 cm x 25 cm) | Beam | 32MPa | Concrete Rectangular | 250 | 300 | 750 | 6887.5 | 0.52 | 1263.76 | G300E | 7966959.09 | 62.51 | G300E | 2951717.33 | 23.16
5225 | Story53 | B35 | 32 MPa RC Beam (60 cm x 40 cm) | Beam | 32MPa | Concrete Rectangular | 400 | 600 | 2400 | 6887.5 | 1.65 | 4044.04 | G300E | 6259172.16 | 49.11 | G300E | 9608384.33 | 75.39
5226 | Story53 | B36 | 32 MPa RC Beam (60 cm x 40 cm) | Beam | 32MPa | Concrete Rectangular | 400 | 600 | 2400 | 6887.5 | 1.65 | 4044.04 | G300E | 6260111.36 | 49.12 | G300E | 9604627.52 | 75.36
5227 | Story53 | B37 | 32 MPa RC Beam (60 cm x 40 cm) | Beam | 32MPa | Concrete Rectangular | 400 | 600 | 2400 | 7200 | 1.73 | 4227.52 | G300E | 21736800 | 170.55 | G300E | 9411707.9 | 73.85
5228 | Story53 | B38 | 32 MPa RC Beam (60 cm x 40 cm) | Beam | 32MPa | Concrete Rectangular | 400 | 600 | 2400 | 6887.5 | 1.65 | 4044.04 | G300E | 5146527.84 | 40.38 | G300E | 9515403.08 | 74.66
5229 | Story53 | B39 | 32 MPa RC Beam (60 cm x 40 cm) | Beam | 32MPa | Concrete Rectangular | 400 | 600 | 2400 | 7200 | 1.73 | 4227.52 | G300E | 21747443.48 | 170.64 | G300E | 9412389.7 | 73.85
5230 | Story53 | B4 | 32 MPa RC Beam (60 cm x 40 cm) | Beam | 32MPa | Concrete Rectangular | 400 | 600 | 2400 | 6887.5 | 1.65 | 4044.04 | G300E | 4966186.96 | 38.97 | G300E | 7764314.09 | 60.92
5231 | Story53 | B40 | 32 MPa RC Beam (60 cm x 40 cm) | Beam | 32MPa | Concrete Rectangular | 400 | 600 | 2400 | 6887.5 | 1.65 | 4044.04 | G300E | 6260111.36 | 49.12 | G300E | 9607445.13 | 75.38
5232 | Story53 | B41 | 32 MPa RC Beam (60 cm x 40 cm) | Beam | 32MPa | Concrete Rectangular | 400 | 600 | 2400 | 6887.5 | 1.65 | 4044.04 | G300E | 6260737.5 | 49.12 | G300E | 9604627.52 | 75.36
5233 | Story53 | B42 | 32 MPa RC Beam (30 cm x 25 cm) | Beam | 32MPa | Concrete Rectangular | 250 | 300 | 750 | 6887.5 | 0.52 | 1263.76 | G300E | 7966959.09 | 62.51 | G300E | 2951698.55 | 23.16
5234 | Story53 | B43 | 32 MPa RC Beam (25 cm x 25 cm) | Beam | 32MPa | Concrete Rectangular | 250 | 250 | 625 | 6887.5 | 0.43 | 1053.13 | G300E | 2397476.14 | 18.81 | G300E | 693994.67 | 5.45
5235 | Story53 | B44 | 32 MPa RC Beam (30 cm x 25 cm) | Beam | 32MPa | Concrete Rectangular | 250 | 300 | 750 | 6887.5 | 0.52 | 1263.76 | G300E | 4372623.3 | 34.31 | G300E | 933570.57 | 7.33
5236 | Story53 | B45 | 32 MPa RC Beam (60 cm x 40 cm) | Beam | 32MPa | Concrete Rectangular | 400 | 600 | 2400 | 6887.5 | 1.65 | 4044.04 | G300E | 5109626.63 | 40.09 | G300E | 8196298.09 | 64.31
5237 | Story53 | B46 | 32 MPa RC Beam (60 cm x 40 cm) | Beam | 32MPa | Concrete Rectangular | 400 | 600 | 2400 | 6887.5 | 1.65 | 4044.04 | G300E | 5930763.64 | 46.53 | G300E | 9506011.04 | 74.59
5238 | Story53 | B47 | 32 MPa RC Beam (32.5 cm x 25 cm) | Beam | 32MPa | Concrete Rectangular | 250 | 325 | 812.5 | 6887.5 | 0.56 | 1369.07 | G300E | 4864766.48 | 38.17 | G300E | 384284.78 | 3.02
5239 | Story53 | B48 | 32 MPa RC Beam (25 cm x 25 cm) | Beam | 32MPa | Concrete Rectangular | 250 | 250 | 625 | 6887.5 | 0.43 | 1053.13 | G300E | 1910342.05 | 14.99 | G300E | 0 | 0
5240 | Story53 | B49 | 32 MPa RC Beam (35 cm x 25 cm) | Beam | 32MPa | Concrete Rectangular | 250 | 350 | 875 | 6887.5 | 0.6 | 1474.39 | G300E | 10683451.7 | 83.83 | G300E | 2156732.5 | 16.92
5241 | Story53 | B5 | 32 MPa RC Beam (30 cm x 25 cm) | Beam | 32MPa | Concrete Rectangular | 250 | 300 | 750 | 6887.5 | 0.52 | 1263.76 | G300E | 4372310.23 | 34.31 | G300E | 933570.57 | 7.33
5242 | Story53 | B50 | 32 MPa RC Beam (60 cm x 40 cm) | Beam | 32MPa | Concrete Rectangular | 400 | 600 | 2400 | 6887.5 | 1.65 | 4044.04 | G300E | 5146840.91 | 40.38 | G300E | 9515403.08 | 74.66
5243 | Story53 | B51 | 32 MPa RC Beam (60 cm x 40 cm) | Beam | 32MPa | Concrete Rectangular | 400 | 600 | 2400 | 7200 | 1.73 | 4227.52 | G300E | 21738052.17 | 170.56 | G300E | 9411848.77 | 73.85
5244 | Story53 | B55 | 32 MPa RC Beam (60 cm x 40 cm) | Beam | 32MPa | Concrete Rectangular | 400 | 600 | 2400 | 6887.5 | 1.65 | 4044.04 | G300E | 20795758.15 | 163.17 | G300E | 9003400.49 | 70.64
5245 | Story53 | B56 | 32 MPa RC Beam (60 cm x 40 cm) | Beam | 32MPa | Concrete Rectangular | 400 | 600 | 2400 | 6887.5 | 1.65 | 4044.04 | G300E | 5147153.98 | 40.39 | G300E | 9515403.08 | 74.66
5246 | Story53 | B57 | 32 MPa RC Beam (35 cm x 25 cm) | Beam | 32MPa | Concrete Rectangular | 250 | 350 | 875 | 6887.5 | 0.6 | 1474.39 | G300E | 10681573.3 | 83.81 | G300E | 2156562.66 | 16.92
5247 | Story53 | B58 | 32 MPa RC Beam (25 cm x 25 cm) | Beam | 32MPa | Concrete Rectangular | 250 | 250 | 625 | 6887.5 | 0.43 | 1053.13 | G300E | 1909089.77 | 14.98 | G300E | 0 | 0
5248 | Story53 | B59 | 32 MPa RC Beam (32.5 cm x 25 cm) | Beam | 32MPa | Concrete Rectangular | 250 | 325 | 812.5 | 6887.5 | 0.56 | 1369.07 | G300E | 4863827.27 | 38.16 | G300E | 384275.62 | 3.02
5249 | Story53 | B6 | 32 MPa RC Beam (60 cm x 40 cm) | Beam | 32MPa | Concrete Rectangular | 400 | 600 | 2400 | 6887.5 | 1.65 | 4044.04 | G300E | 5109626.63 | 40.09 | G300E | 8207472.01 | 64.4
5250 | Story53 | B60 | 32 MPa RC Beam (60 cm x 40 cm) | Beam | 32MPa | Concrete Rectangular | 400 | 600 | 2400 | 6887.5 | 1.65 | 4044.04 | G300E | 5930763.64 | 46.53 | G300E | 9506011.04 | 74.59
5251 | Story53 | B61 | 32 MPa RC Beam (60 cm x 40 cm) | Beam | 32MPa | Concrete Rectangular | 400 | 600 | 2400 | 6887.5 | 1.65 | 4044.04 | G300E | 5799275 | 45.5 | G300E | 8196339.41 | 64.31
5252 | Story53 | B62 | 32 MPa RC Beam (32.5 cm x 25 cm) | Beam | 32MPa | Concrete Rectangular | 250 | 325 | 812.5 | 6887.5 | 0.56 | 1369.07 | G300E | 4865079.55 | 38.17 | G300E | 384285.79 | 3.02
5253 | Story53 | B63 | 32 MPa RC Beam (25 cm x 25 cm) | Beam | 32MPa | Concrete Rectangular | 250 | 250 | 625 | 6887.5 | 0.43 | 1053.13 | G300E | 2397163.07 | 18.81 | G300E | 693994.67 | 5.45
5254 | Story53 | B64 | 32 MPa RC Beam (35 cm x 25 cm) | Beam | 32MPa | Concrete Rectangular | 250 | 350 | 875 | 6887.5 | 0.6 | 1474.39 | G300E | 10683451.7 | 83.83 | G300E | 2156727.02 | 16.92
5255 | Story53 | B65 | 32 MPa RC Beam (60 cm x 40 cm) | Beam | 32MPa | Concrete Rectangular | 400 | 600 | 2400 | 6887.5 | 1.65 | 4044.04 | G300E | 6259172.16 | 49.11 | G300E | 9603688.31 | 75.35
5256 | Story53 | B66 | 32 MPa RC Beam (60 cm x 40 cm) | Beam | 32MPa | Concrete Rectangular | 400 | 600 | 2400 | 7200 | 1.73 | 4227.52 | G300E | 21738052.17 | 170.56 | G300E | 9411888.21 | 73.85
5257 | Story53 | B67 | 32 MPa RC Beam (60 cm x 40 cm) | Beam | 32MPa | Concrete Rectangular | 400 | 600 | 2400 | 6887.5 | 1.65 | 4044.04 | G300E | 20793063.04 | 163.15 | G300E | 9003186.68 | 70.64
5258 | Story53 | B69 | 32 MPa RC Beam (60 cm x 40 cm) | Beam | 32MPa | Concrete Rectangular | 400 | 600 | 2400 | 6887.5 | 1.65 | 4044.04 | G300E | 20747545.65 | 162.79 | G300E | 8984271.21 | 70.49
5259 | Story53 | B7 | 32 MPa RC Beam (32.5 cm x 25 cm) | Beam | 32MPa | Concrete Rectangular | 250 | 325 | 812.5 | 6887.5 | 0.56 | 1369.07 | G300E | 4864766.48 | 38.17 | G300E | 384283.76 | 3.02
5260 | Story53 | B70 | 32 MPa RC Beam (60 cm x 40 cm) | Beam | 32MPa | Concrete Rectangular | 400 | 600 | 2400 | 6887.5 | 1.65 | 4044.04 | G300E | 20741257.07 | 162.74 | G300E | 9000423.89 | 70.62
5261 | Story53 | B71 | 32 MPa RC Beam (60 cm x 40 cm) | Beam | 32MPa | Concrete Rectangular | 400 | 600 | 2400 | 6887.5 | 1.65 | 4044.04 | G300E | 6487085.8 | 50.9 | G300E | 9603688.31 | 75.35
5262 | Story53 | B72 | 32 MPa RC Beam (35 cm x 25 cm) | Beam | 32MPa | Concrete Rectangular | 250 | 350 | 875 | 6887.5 | 0.6 | 1474.39 | G300E | 10701296.59 | 83.97 | G300E | 2189676.97 | 17.18
5263 | Story53 | B73 | 32 MPa RC Beam (25 cm x 25 cm) | Beam | 32MPa | Concrete Rectangular | 250 | 250 | 625 | 6887.5 | 0.43 | 1053.13 | G300E | 2415947.16 | 18.96 | G300E | 693994.67 | 5.45
5264 | Story53 | B74 | 32 MPa RC Beam (32.5 cm x 25 cm) | Beam | 32MPa | Concrete Rectangular | 250 | 325 | 812.5 | 6887.5 | 0.56 | 1369.07 | G300E | 4859131.25 | 38.13 | G300E | 384198.29 | 3.01
5265 | Story53 | B75 | 32 MPa RC Beam (60 cm x 40 cm) | Beam | 32MPa | Concrete Rectangular | 400 | 600 | 2400 | 6887.5 | 1.65 | 4044.04 | G300E | 5796879.35 | 45.48 | G300E | 8196983.24 | 64.32
5266 | Story53 | B76 | 32 MPa RC Beam (60 cm x 40 cm) | Beam | 32MPa | Concrete Rectangular | 400 | 600 | 2400 | 6887.5 | 1.65 | 4044.04 | G300E | 4966186.96 | 38.97 | G300E | 7764314.09 | 60.92
5267 | Story53 | B77 | 32 MPa RC Beam (30 cm x 25 cm) | Beam | 32MPa | Concrete Rectangular | 250 | 300 | 750 | 6887.5 | 0.52 | 1263.76 | G300E | 4372623.3 | 34.31 | G300E | 933570.57 | 7.33
5268 | Story53 | B78 | 32 MPa RC Beam (35 cm x 25 cm) | Beam | 32MPa | Concrete Rectangular | 250 | 350 | 875 | 6887.5 | 0.6 | 1474.39 | G300E | 5684065.91 | 44.6 | G300E | 2760258.76 | 21.66
5269 | Story53 | B79 | 32 MPa RC Beam (30 cm x 25 cm) | Beam | 32MPa | Concrete Rectangular | 250 | 300 | 750 | 6887.5 | 0.52 | 1263.76 | G300E | 7967898.3 | 62.52 | G300E | 2951744.57 | 23.16
5270 | Story53 | B8 | 32 MPa RC Beam (60 cm x 40 cm) | Beam | 32MPa | Concrete Rectangular | 400 | 600 | 2400 | 6887.5 | 1.65 | 4044.04 | G300E | 5930763.64 | 46.53 | G300E | 9506011.04 | 74.59
5271 | Story53 | B80 | 32 MPa RC Beam (30 cm x 25 cm) | Beam | 32MPa | Concrete Rectangular | 250 | 300 | 750 | 6887.5 | 0.52 | 1263.76 | G300E | 7966332.95 | 62.51 | G300E | 2951681.64 | 23.16
5272 | Story53 | B81 | 32 MPa RC Beam (60 cm x 40 cm) | Beam | 32MPa | Concrete Rectangular | 400 | 600 | 2400 | 6887.5 | 1.65 | 4044.04 | G300E | 6261676.7 | 49.13 | G300E | 9607445.13 | 75.38
5273 | Story53 | B82 | 32 MPa RC Beam (35 cm x 25 cm) | Beam | 32MPa | Concrete Rectangular | 250 | 350 | 875 | 6887.5 | 0.6 | 1474.39 | G300E | 10681886.36 | 83.81 | G300E | 2156515.54 | 16.92
5274 | Story53 | B83 | 32 MPa RC Beam (60 cm x 40 cm) | Beam | 32MPa | Concrete Rectangular | 400 | 600 | 2400 | 6887.5 | 1.65 | 4044.04 | G300E | 5146840.91 | 40.38 | G300E | 9515403.08 | 74.66
5275 | Story53 | B84 | 32 MPa RC Beam (35 cm x 25 cm) | Beam | 32MPa | Concrete Rectangular | 250 | 350 | 875 | 6887.5 | 0.6 | 1474.39 | G300E | 10702235.8 | 83.97 | G300E | 2189702.18 | 17.18
5276 | Story53 | B85 | 32 MPa RC Beam (60 cm x 40 cm) | Beam | 32MPa | Concrete Rectangular | 400 | 600 | 2400 | 6887.5 | 1.65 | 4044.04 | G300E | 6303314.77 | 49.46 | G300E | 9599931.49 | 75.32
5277 | Story53 | B86 | 32 MPa RC Beam (27.5 cm x 25 cm) | Beam | 32MPa | Concrete Rectangular | 250 | 275 | 687.5 | 6887.5 | 0.47 | 1158.45 | G300E | 8309768.75 | 65.2 | G300E | 2738984.84 | 21.49
5278 | Story53 | B87 | 32 MPa RC Beam (27.5 cm x 25 cm) | Beam | 32MPa | Concrete Rectangular | 250 | 275 | 687.5 | 6887.5 | 0.47 | 1158.45 | G300E | 8343267.05 | 65.46 | G300E | 2737421.38 | 21.48
5279 | Story53 | B88 | 32 MPa RC Beam (35 cm x 25 cm) | Beam | 32MPa | Concrete Rectangular | 250 | 350 | 875 | 6887.5 | 0.6 | 1474.39 | G300E | 5637105.68 | 44.23 | G300E | 2865302.84 | 22.48
5280 | Story53 | B89 | 32 MPa RC Beam (30 cm x 25 cm) | Beam | 32MPa | Concrete Rectangular | 250 | 300 | 750 | 6887.5 | 0.52 | 1263.76 | G300E | 4352900 | 34.15 | G300E | 933570.57 | 7.33
5281 | Story53 | B9 | 32 MPa RC Beam (32.5 cm x 25 cm) | Beam | 32MPa | Concrete Rectangular | 250 | 325 | 812.5 | 6887.5 | 0.56 | 1369.07 | G300E | 4864766.48 | 38.17 | G300E | 384284.78 | 3.02
5282 | Story53 | B90 | 32 MPa RC Beam (60 cm x 40 cm) | Beam | 32MPa | Concrete Rectangular | 400 | 600 | 2400 | 6887.5 | 1.65 | 4044.04 | G300E | 4964989.13 | 38.96 | G300E | 7764314.09 | 60.92
5283 | Story53 | B91 | 32 MPa RC Beam (60 cm x 40 cm) | Beam | 32MPa | Concrete Rectangular | 400 | 600 | 2400 | 6887.5 | 1.65 | 4044.04 | G300E | 5445507.95 | 42.73 | G300E | 8133207.06 | 63.82
5284 | Story53 | B92 | 32 MPa RC Beam (27.5 cm x 25 cm) | Beam | 32MPa | Concrete Rectangular | 250 | 275 | 687.5 | 6887.5 | 0.47 | 1158.45 | G300E | 4572673.86 | 35.88 | G300E | 2563729.82 | 20.12
5285 | Story53 | B93 | 32 MPa RC Beam (27.5 cm x 25 cm) | Beam | 32MPa | Concrete Rectangular | 250 | 275 | 687.5 | 6887.5 | 0.47 | 1158.45 | G300E | 4572673.86 | 35.88 | G300E | 2563729.82 | 20.12
5286 | Story53 | B94 | 32 MPa RC Beam (35 cm x 25 cm) | Beam | 32MPa | Concrete Rectangular | 250 | 350 | 875 | 6887.5 | 0.6 | 1474.39 | G300E | 5683752.84 | 44.6 | G300E | 2760264.24 | 21.66
5287 | Story53 | B95 | 32 MPa RC Beam (30 cm x 25 cm) | Beam | 32MPa | Concrete Rectangular | 250 | 300 | 750 | 6887.5 | 0.52 | 1263.76 | G300E | 4372623.3 | 34.31 | G300E | 933570.57 | 7.33
5288 | Story53 | B96 | 32 MPa RC Beam (25 cm x 25 cm) | Beam | 32MPa | Concrete Rectangular | 250 | 250 | 625 | 6887.5 | 0.43 | 1053.13 | G300E | 2397476.14 | 18.81 | G300E | 693994.67 | 5.45
5289 | Story53 | B97 | 32 MPa RC Beam (32.5 cm x 25 cm) | Beam | 32MPa | Concrete Rectangular | 250 | 325 | 812.5 | 6887.5 | 0.56 | 1369.07 | G300E | 4863827.27 | 38.16 | G300E | 384271.55 | 3.02
5290 | Story53 | B98 | 32 MPa RC Beam (25 cm x 25 cm) | Beam | 32MPa | Concrete Rectangular | 250 | 250 | 625 | 6887.5 | 0.43 | 1053.13 | G300E | 1908776.7 | 14.98 | G300E | 0 | 0
5291 | Story53 | B99 | 32 MPa RC Beam (32.5 cm x 25 cm) | Beam | 32MPa | Concrete Rectangular | 250 | 325 | 812.5 | 6887.5 | 0.56 | 1369.07 | G300E | 4859131.25 | 38.13 | G300E | 384193.2 | 3.01
5292 | Story54 | B1 | 32 MPa RC Beam (60 cm x 40 cm) | Beam | 32MPa | Concrete Rectangular | 400 | 600 | 2400 | 6887.5 | 1.65 | 4044.04 | G300E | 5428602.27 | 42.59 | G300E | 8128511.04 | 63.78
5293 | Story54 | B10 | 32 MPa RC Beam (60 cm x 40 cm) | Beam | 32MPa | Concrete Rectangular | 400 | 600 | 2400 | 6887.5 | 1.65 | 4044.04 | G300E | 5894502.17 | 46.25 | G300E | 8064972.03 | 63.28
5294 | Story54 | B100 | 32 MPa RC Beam (25 cm x 25 cm) | Beam | 32MPa | Concrete Rectangular | 250 | 250 | 625 | 6887.5 | 0.43 | 1053.13 | G300E | 2421269.32 | 19 | G300E | 693994.67 | 5.45
5295 | Story54 | B101 | 32 MPa RC Beam (30 cm x 25 cm) | Beam | 32MPa | Concrete Rectangular | 250 | 300 | 750 | 6887.5 | 0.52 | 1263.76 | G300E | 4416765.91 | 34.66 | G300E | 933570.57 | 7.33
5296 | Story54 | B102 | 32 MPa RC Beam (35 cm x 25 cm) | Beam | 32MPa | Concrete Rectangular | 250 | 350 | 875 | 6887.5 | 0.6 | 1474.39 | G300E | 5620513.07 | 44.1 | G300E | 2864539.11 | 22.48
5297 | Story54 | B103 | 32 MPa RC Beam (27.5 cm x 25 cm) | Beam | 32MPa | Concrete Rectangular | 250 | 275 | 687.5 | 6887.5 | 0.47 | 1158.45 | G300E | 4576743.75 | 35.91 | G300E | 2563729.82 | 20.12
5298 | Story54 | B104 | 32 MPa RC Beam (27.5 cm x 25 cm) | Beam | 32MPa | Concrete Rectangular | 250 | 275 | 687.5 | 6887.5 | 0.47 | 1158.45 | G300E | 4577056.82 | 35.91 | G300E | 2563729.82 | 20.12
5299 | Story54 | B105 | 32 MPa RC Beam (60 cm x 40 cm) | Beam | 32MPa | Concrete Rectangular | 400 | 600 | 2400 | 6887.5 | 1.65 | 4044.04 | G300E | 5444881.82 | 42.72 | G300E | 8126632.63 | 63.76
5300 | Story54 | B106 | 32 MPa RC Beam (60 cm x 40 cm) | Beam | 32MPa | Concrete Rectangular | 400 | 600 | 2400 | 6887.5 | 1.65 | 4044.04 | G300E | 5428602.27 | 42.59 | G300E | 8128511.04 | 63.78
5301 | Story54 | B107 | 32 MPa RC Beam (60 cm x 40 cm) | Beam | 32MPa | Concrete Rectangular | 400 | 600 | 2400 | 6887.5 | 1.65 | 4044.04 | G300E | 5472867.39 | 42.94 | G300E | 8015859.36 | 62.9
5302 | Story54 | B108 | 32 MPa RC Beam (60 cm x 40 cm) | Beam | 32MPa | Concrete Rectangular | 400 | 600 | 2400 | 6887.5 | 1.65 | 4044.04 | G300E | 5733993.48 | 44.99 | G300E | 8065271.48 | 63.28
5303 | Story54 | B109 | 32 MPa RC Beam (60 cm x 40 cm) | Beam | 32MPa | Concrete Rectangular | 400 | 600 | 2400 | 6887.5 | 1.65 | 4044.04 | G300E | 5915423.3 | 46.41 | G300E | 9506011.04 | 74.59
5304 | Story54 | B11 | 32 MPa RC Beam (30 cm x 25 cm) | Beam | 32MPa | Concrete Rectangular | 250 | 300 | 750 | 6887.5 | 0.52 | 1263.76 | G300E | 4437428.41 | 34.82 | G300E | 933570.57 | 7.33
5305 | Story54 | B110 | 32 MPa RC Beam (60 cm x 40 cm) | Beam | 32MPa | Concrete Rectangular | 400 | 600 | 2400 | 6887.5 | 1.65 | 4044.04 | G300E | 5893004.89 | 46.24 | G300E | 8065870.4 | 63.29
5306 | Story54 | B111 | 32 MPa RC Beam (60 cm x 40 cm) | Beam | 32MPa | Concrete Rectangular | 400 | 600 | 2400 | 6887.5 | 1.65 | 4044.04 | G300E | 5652840.76 | 44.35 | G300E | 8015859.36 | 62.9
5307 | Story54 | B112 | 32 MPa RC Beam (60 cm x 40 cm) | Beam | 32MPa | Concrete Rectangular | 400 | 600 | 2400 | 6887.5 | 1.65 | 4044.04 | G300E | 5439246.59 | 42.68 | G300E | 8126632.63 | 63.76
5308 | Story54 | B12 | 32 MPa RC Beam (60 cm x 40 cm) | Beam | 32MPa | Concrete Rectangular | 400 | 600 | 2400 | 6887.5 | 1.65 | 4044.04 | G300E | 5653439.67 | 44.36 | G300E | 8015859.36 | 62.9
5309 | Story54 | B13 | 32 MPa RC Beam (27.5 cm x 25 cm) | Beam | 32MPa | Concrete Rectangular | 250 | 275 | 687.5 | 6887.5 | 0.47 | 1158.45 | G300E | 4588640.34 | 36 | G300E | 2563729.82 | 20.12
5310 | Story54 | B14 | 32 MPa RC Beam (60 cm x 40 cm) | Beam | 32MPa | Concrete Rectangular | 400 | 600 | 2400 | 6887.5 | 1.65 | 4044.04 | G300E | 5428602.27 | 42.59 | G300E | 8128511.04 | 63.78
5311 | Story54 | B15 | 32 MPa RC Beam (60 cm x 40 cm) | Beam | 32MPa | Concrete Rectangular | 400 | 600 | 2400 | 6887.5 | 1.65 | 4044.04 | G300E | 5428602.27 | 42.59 | G300E | 8128511.04 | 63.78
5312 | Story54 | B16 | 32 MPa RC Beam (60 cm x 40 cm) | Beam | 32MPa | Concrete Rectangular | 400 | 600 | 2400 | 6887.5 | 1.65 | 4044.04 | G300E | 5472867.39 | 42.94 | G300E | 8015859.36 | 62.9
5313 | Story54 | B17 | 32 MPa RC Beam (27.5 cm x 25 cm) | Beam | 32MPa | Concrete Rectangular | 250 | 275 | 687.5 | 6887.5 | 0.47 | 1158.45 | G300E | 4588327.27 | 36 | G300E | 2563729.82 | 20.12
5314 | Story54 | B18 | 32 MPa RC Beam (35 cm x 25 cm) | Beam | 32MPa | Concrete Rectangular | 250 | 350 | 875 | 6887.5 | 0.6 | 1474.39 | G300E | 5670603.98 | 44.49 | G300E | 2891563.32 | 22.69
5315 | Story54 | B19 | 32 MPa RC Beam (35 cm x 25 cm) | Beam | 32MPa | Concrete Rectangular | 250 | 350 | 875 | 6887.5 | 0.6 | 1474.39 | G300E | 5670603.98 | 44.49 | G300E | 2891562.22 | 22.69
5316 | Story54 | B2 | 32 MPa RC Beam (60 cm x 40 cm) | Beam | 32MPa | Concrete Rectangular | 400 | 600 | 2400 | 6887.5 | 1.65 | 4044.04 | G300E | 5428602.27 | 42.59 | G300E | 8128511.04 | 63.78
5317 | Story54 | B20 | 32 MPa RC Beam (30 cm x 25 cm) | Beam | 32MPa | Concrete Rectangular | 250 | 300 | 750 | 6887.5 | 0.52 | 1263.76 | G300E | 7985430.11 | 62.66 | G300E | 2953313.04 | 23.17
5318 | Story54 | B21 | 32 MPa RC Beam (25 cm x 25 cm) | Beam | 32MPa | Concrete Rectangular | 250 | 250 | 625 | 6887.5 | 0.43 | 1053.13 | G300E | 2401232.95 | 18.84 | G300E | 693994.67 | 5.45
5319 | Story54 | B22 | 32 MPa RC Beam (35 cm x 25 cm) | Beam | 32MPa | Concrete Rectangular | 250 | 350 | 875 | 6887.5 | 0.6 | 1474.39 | G300E | 10708184.09 | 84.02 | G300E | 2156521.02 | 16.92
5320 | Story54 | B23 | 32 MPa RC Beam (25 cm x 25 cm) | Beam | 32MPa | Concrete Rectangular | 250 | 250 | 625 | 6887.5 | 0.43 | 1053.13 | G300E | 1905332.95 | 14.95 | G300E | 0 | 0
5321 | Story54 | B24 | 32 MPa RC Beam (35 cm x 25 cm) | Beam | 32MPa | Concrete Rectangular | 250 | 350 | 875 | 6887.5 | 0.6 | 1474.39 | G300E | 10708810.23 | 84.03 | G300E | 2156588.95 | 16.92
5322 | Story54 | B25 | 32 MPa RC Beam (25 cm x 25 cm) | Beam | 32MPa | Concrete Rectangular | 250 | 250 | 625 | 6887.5 | 0.43 | 1053.13 | G300E | 2400919.89 | 18.84 | G300E | 693994.67 | 5.45
5323 | Story54 | B26 | 32 MPa RC Beam (30 cm x 25 cm) | Beam | 32MPa | Concrete Rectangular | 250 | 300 | 750 | 6887.5 | 0.52 | 1263.76 | G300E | 7988247.73 | 62.68 | G300E | 2953487.73 | 23.17
5324 | Story54 | B27 | 32 MPa RC Beam (35 cm x 25 cm) | Beam | 32MPa | Concrete Rectangular | 250 | 350 | 875 | 6887.5 | 0.6 | 1474.39 | G300E | 5671230.11 | 44.5 | G300E | 2891601.67 | 22.69
5325 | Story54 | B28 | 32 MPa RC Beam (35 cm x 25 cm) | Beam | 32MPa | Concrete Rectangular | 250 | 350 | 875 | 6887.5 | 0.6 | 1474.39 | G300E | 5672482.39 | 44.51 | G300E | 2891687.13 | 22.69
5326 | Story54 | B29 | 32 MPa RC Beam (27.5 cm x 25 cm) | Beam | 32MPa | Concrete Rectangular | 250 | 275 | 687.5 | 6887.5 | 0.47 | 1158.45 | G300E | 4589579.55 | 36.01 | G300E | 2563729.82 | 20.12
5327 | Story54 | B3 | 32 MPa RC Beam (27.5 cm x 25 cm) | Beam | 32MPa | Concrete Rectangular | 250 | 275 | 687.5 | 6887.5 | 0.47 | 1158.45 | G300E | 4588327.27 | 36 | G300E | 2563729.82 | 20.12
5328 | Story54 | B30 | 32 MPa RC Beam (60 cm x 40 cm) | Beam | 32MPa | Concrete Rectangular | 400 | 600 | 2400 | 6887.5 | 1.65 | 4044.04 | G300E | 5472867.39 | 42.94 | G300E | 8015859.36 | 62.9
5329 | Story54 | B31 | 32 MPa RC Beam (60 cm x 40 cm) | Beam | 32MPa | Concrete Rectangular | 400 | 600 | 2400 | 6887.5 | 1.65 | 4044.04 | G300E | 5733394.57 | 44.99 | G300E | 8064972.03 | 63.28
5330 | Story54 | B32 | 32 MPa RC Beam (30 cm x 25 cm) | Beam | 32MPa | Concrete Rectangular | 250 | 300 | 750 | 6887.5 | 0.52 | 1263.76 | G300E | 4437115.34 | 34.82 | G300E | 933570.57 | 7.33
5331 | Story54 | B33 | 32 MPa RC Beam (25 cm x 25 cm) | Beam | 32MPa | Concrete Rectangular | 250 | 250 | 625 | 6887.5 | 0.43 | 1053.13 | G300E | 2401232.95 | 18.84 | G300E | 693994.67 | 5.45
5332 | Story54 | B34 | 32 MPa RC Beam (30 cm x 25 cm) | Beam | 32MPa | Concrete Rectangular | 250 | 300 | 750 | 6887.5 | 0.52 | 1263.76 | G300E | 7985743.18 | 62.66 | G300E | 2953317.74 | 23.17
5333 | Story54 | B35 | 32 MPa RC Beam (60 cm x 40 cm) | Beam | 32MPa | Concrete Rectangular | 400 | 600 | 2400 | 6887.5 | 1.65 | 4044.04 | G300E | 6276077.84 | 49.24 | G300E | 9600870.7 | 75.33
5334 | Story54 | B36 | 32 MPa RC Beam (60 cm x 40 cm) | Beam | 32MPa | Concrete Rectangular | 400 | 600 | 2400 | 6887.5 | 1.65 | 4044.04 | G300E | 6465171.02 | 50.73 | G300E | 9598053.08 | 75.31
5335 | Story54 | B37 | 32 MPa RC Beam (60 cm x 40 cm) | Beam | 32MPa | Concrete Rectangular | 400 | 600 | 2400 | 7200 | 1.73 | 4227.52 | G300E | 22110573.91 | 173.49 | G300E | 9442821.91 | 74.09
5336 | Story54 | B38 | 32 MPa RC Beam (60 cm x 40 cm) | Beam | 32MPa | Concrete Rectangular | 400 | 600 | 2400 | 6887.5 | 1.65 | 4044.04 | G300E | 4759262.5 | 37.34 | G300E | 9517281.49 | 74.68
5337 | Story54 | B39 | 32 MPa RC Beam (60 cm x 40 cm) | Beam | 32MPa | Concrete Rectangular | 400 | 600 | 2400 | 7200 | 1.73 | 4227.52 | G300E | 22121217.39 | 173.57 | G300E | 9443460.52 | 74.1
5338 | Story54 | B4 | 32 MPa RC Beam (60 cm x 40 cm) | Beam | 32MPa | Concrete Rectangular | 400 | 600 | 2400 | 6887.5 | 1.65 | 4044.04 | G300E | 5472867.39 | 42.94 | G300E | 8015859.36 | 62.9
5339 | Story54 | B40 | 32 MPa RC Beam (60 cm x 40 cm) | Beam | 32MPa | Concrete Rectangular | 400 | 600 | 2400 | 6887.5 | 1.65 | 4044.04 | G300E | 6466736.36 | 50.74 | G300E | 9600870.7 | 75.33
5340 | Story54 | B41 | 32 MPa RC Beam (60 cm x 40 cm) | Beam | 32MPa | Concrete Rectangular | 400 | 600 | 2400 | 6887.5 | 1.65 | 4044.04 | G300E | 6459222.73 | 50.68 | G300E | 9615897.97 | 75.45
5341 | Story54 | B42 | 32 MPa RC Beam (27.5 cm x 25 cm) | Beam | 32MPa | Concrete Rectangular | 250 | 275 | 687.5 | 6887.5 | 0.47 | 1158.45 | G300E | 11161819.89 | 87.58 | G300E | 2819798.46 | 22.13
5342 | Story54 | B43 | 32 MPa RC Beam (25 cm x 25 cm) | Beam | 32MPa | Concrete Rectangular | 250 | 250 | 625 | 6887.5 | 0.43 | 1053.13 | G300E | 2387144.89 | 18.73 | G300E | 671166.53 | 5.27
5343 | Story54 | B44 | 32 MPa RC Beam (30 cm x 25 cm) | Beam | 32MPa | Concrete Rectangular | 250 | 300 | 750 | 6887.5 | 0.52 | 1263.76 | G300E | 4439619.89 | 34.83 | G300E | 933570.57 | 7.33
5344 | Story54 | B45 | 32 MPa RC Beam (60 cm x 40 cm) | Beam | 32MPa | Concrete Rectangular | 400 | 600 | 2400 | 6887.5 | 1.65 | 4044.04 | G300E | 5733993.48 | 44.99 | G300E | 8065271.48 | 63.28
5345 | Story54 | B46 | 32 MPa RC Beam (60 cm x 40 cm) | Beam | 32MPa | Concrete Rectangular | 400 | 600 | 2400 | 6887.5 | 1.65 | 4044.04 | G300E | 5914484.09 | 46.41 | G300E | 9506011.04 | 74.59
5346 | Story54 | B47 | 32 MPa RC Beam (32.5 cm x 25 cm) | Beam | 32MPa | Concrete Rectangular | 250 | 325 | 812.5 | 6887.5 | 0.56 | 1369.07 | G300E | 4887307.39 | 38.35 | G300E | 385302.25 | 3.02
5347 | Story54 | B48 | 32 MPa RC Beam (25 cm x 25 cm) | Beam | 32MPa | Concrete Rectangular | 250 | 250 | 625 | 6887.5 | 0.43 | 1053.13 | G300E | 1905332.95 | 14.95 | G300E | 0 | 0
5348 | Story54 | B49 | 32 MPa RC Beam (35 cm x 25 cm) | Beam | 32MPa | Concrete Rectangular | 250 | 350 | 875 | 6887.5 | 0.6 | 1474.39 | G300E | 10708497.16 | 84.02 | G300E | 2156533.07 | 16.92
5349 | Story54 | B5 | 32 MPa RC Beam (30 cm x 25 cm) | Beam | 32MPa | Concrete Rectangular | 250 | 300 | 750 | 6887.5 | 0.52 | 1263.76 | G300E | 4437115.34 | 34.82 | G300E | 933570.57 | 7.33
5350 | Story54 | B50 | 32 MPa RC Beam (60 cm x 40 cm) | Beam | 32MPa | Concrete Rectangular | 400 | 600 | 2400 | 6887.5 | 1.65 | 4044.04 | G300E | 4759262.5 | 37.34 | G300E | 9517281.49 | 74.68
5351 | Story54 | B51 | 32 MPa RC Beam (60 cm x 40 cm) | Beam | 32MPa | Concrete Rectangular | 400 | 600 | 2400 | 7200 | 1.73 | 4227.52 | G300E | 22112452.17 | 173.5 | G300E | 9442962.78 | 74.09
5352 | Story54 | B55 | 32 MPa RC Beam (60 cm x 40 cm) | Beam | 32MPa | Concrete Rectangular | 400 | 600 | 2400 | 6887.5 | 1.65 | 4044.04 | G300E | 21129053.26 | 165.79 | G300E | 9032387.88 | 70.87
5353 | Story54 | B56 | 32 MPa RC Beam (60 cm x 40 cm) | Beam | 32MPa | Concrete Rectangular | 400 | 600 | 2400 | 6887.5 | 1.65 | 4044.04 | G300E | 4748618.18 | 37.26 | G300E | 9510707.06 | 74.62
5354 | Story54 | B57 | 32 MPa RC Beam (37.5 cm x 25 cm) | Beam | 32MPa | Concrete Rectangular | 250 | 375 | 937.5 | 6887.5 | 0.65 | 1579.7 | G300E | 10312152.84 | 80.91 | G300E | 2316832.9 | 18.18
5355 | Story54 | B58 | 32 MPa RC Beam (25 cm x 25 cm) | Beam | 32MPa | Concrete Rectangular | 250 | 250 | 625 | 6887.5 | 0.43 | 1053.13 | G300E | 1895940.91 | 14.88 | G300E | 0 | 0
5356 | Story54 | B59 | 32 MPa RC Beam (32.5 cm x 25 cm) | Beam | 32MPa | Concrete Rectangular | 250 | 325 | 812.5 | 6887.5 | 0.56 | 1369.07 | G300E | 4899517.05 | 38.44 | G300E | 385454.87 | 3.02
5357 | Story54 | B6 | 32 MPa RC Beam (60 cm x 40 cm) | Beam | 32MPa | Concrete Rectangular | 400 | 600 | 2400 | 6887.5 | 1.65 | 4044.04 | G300E | 5733394.57 | 44.99 | G300E | 8064972.03 | 63.28
5358 | Story54 | B60 | 32 MPa RC Beam (60 cm x 40 cm) | Beam | 32MPa | Concrete Rectangular | 400 | 600 | 2400 | 6887.5 | 1.65 | 4044.04 | G300E | 5915423.3 | 46.41 | G300E | 9506011.04 | 74.59
5359 | Story54 | B61 | 32 MPa RC Beam (60 cm x 40 cm) | Beam | 32MPa | Concrete Rectangular | 400 | 600 | 2400 | 6887.5 | 1.65 | 4044.04 | G300E | 5894502.17 | 46.25 | G300E | 8064972.03 | 63.28
5360 | Story54 | B62 | 32 MPa RC Beam (32.5 cm x 25 cm) | Beam | 32MPa | Concrete Rectangular | 250 | 325 | 812.5 | 6887.5 | 0.56 | 1369.07 | G300E | 4887307.39 | 38.35 | G300E | 385302.25 | 3.02
5361 | Story54 | B63 | 32 MPa RC Beam (25 cm x 25 cm) | Beam | 32MPa | Concrete Rectangular | 250 | 250 | 625 | 6887.5 | 0.43 | 1053.13 | G300E | 2401232.95 | 18.84 | G300E | 693994.67 | 5.45
5362 | Story54 | B64 | 32 MPa RC Beam (35 cm x 25 cm) | Beam | 32MPa | Concrete Rectangular | 250 | 350 | 875 | 6887.5 | 0.6 | 1474.39 | G300E | 10708497.16 | 84.02 | G300E | 2156573.61 | 16.92
5363 | Story54 | B65 | 32 MPa RC Beam (60 cm x 40 cm) | Beam | 32MPa | Concrete Rectangular | 400 | 600 | 2400 | 6887.5 | 1.65 | 4044.04 | G300E | 6277643.18 | 49.26 | G300E | 9598053.08 | 75.31
5364 | Story54 | B66 | 32 MPa RC Beam (60 cm x 40 cm) | Beam | 32MPa | Concrete Rectangular | 400 | 600 | 2400 | 7200 | 1.73 | 4227.52 | G300E | 22112765.22 | 173.5 | G300E | 9443002.23 | 74.09
5365 | Story54 | B67 | 32 MPa RC Beam (60 cm x 40 cm) | Beam | 32MPa | Concrete Rectangular | 400 | 600 | 2400 | 6887.5 | 1.65 | 4044.04 | G300E | 21126657.61 | 165.77 | G300E | 9032168.68 | 70.87
5366 | Story54 | B69 | 32 MPa RC Beam (60 cm x 40 cm) | Beam | 32MPa | Concrete Rectangular | 400 | 600 | 2400 | 6887.5 | 1.65 | 4044.04 | G300E | 21109588.59 | 165.63 | G300E | 9012241.64 | 70.71
5367 | Story54 | B7 | 32 MPa RC Beam (32.5 cm x 25 cm) | Beam | 32MPa | Concrete Rectangular | 250 | 325 | 812.5 | 6887.5 | 0.56 | 1369.07 | G300E | 4887307.39 | 38.35 | G300E | 385301.23 | 3.02
5368 | Story54 | B70 | 32 MPa RC Beam (60 cm x 40 cm) | Beam | 32MPa | Concrete Rectangular | 400 | 600 | 2400 | 6887.5 | 1.65 | 4044.04 | G300E | 21106294.57 | 165.61 | G300E | 9027943.35 | 70.84
5369 | Story54 | B71 | 32 MPa RC Beam (60 cm x 40 cm) | Beam | 32MPa | Concrete Rectangular | 400 | 600 | 2400 | 6887.5 | 1.65 | 4044.04 | G300E | 6501486.93 | 51.01 | G300E | 9597113.88 | 75.3
5370 | Story54 | B72 | 32 MPa RC Beam (35 cm x 25 cm) | Beam | 32MPa | Concrete Rectangular | 250 | 350 | 875 | 6887.5 | 0.6 | 1474.39 | G300E | 10707557.95 | 84.02 | G300E | 2156158.33 | 16.92
5371 | Story54 | B73 | 32 MPa RC Beam (25 cm x 25 cm) | Beam | 32MPa | Concrete Rectangular | 250 | 250 | 625 | 6887.5 | 0.43 | 1053.13 | G300E | 2421269.32 | 19 | G300E | 693994.67 | 5.45
5372 | Story54 | B74 | 32 MPa RC Beam (32.5 cm x 25 cm) | Beam | 32MPa | Concrete Rectangular | 250 | 325 | 812.5 | 6887.5 | 0.56 | 1369.07 | G300E | 4884489.77 | 38.33 | G300E | 385270.71 | 3.02
5373 | Story54 | B75 | 32 MPa RC Beam (60 cm x 40 cm) | Beam | 32MPa | Concrete Rectangular | 400 | 600 | 2400 | 6887.5 | 1.65 | 4044.04 | G300E | 5893004.89 | 46.24 | G300E | 8065870.4 | 63.29
5374 | Story54 | B76 | 32 MPa RC Beam (60 cm x 40 cm) | Beam | 32MPa | Concrete Rectangular | 400 | 600 | 2400 | 6887.5 | 1.65 | 4044.04 | G300E | 5653439.67 | 44.36 | G300E | 8015859.36 | 62.9
5375 | Story54 | B77 | 32 MPa RC Beam (30 cm x 25 cm) | Beam | 32MPa | Concrete Rectangular | 250 | 300 | 750 | 6887.5 | 0.52 | 1263.76 | G300E | 4437428.41 | 34.82 | G300E | 933570.57 | 7.33
5376 | Story54 | B78 | 32 MPa RC Beam (35 cm x 25 cm) | Beam | 32MPa | Concrete Rectangular | 250 | 350 | 875 | 6887.5 | 0.6 | 1474.39 | G300E | 5671230.11 | 44.5 | G300E | 2891599.47 | 22.69
5377 | Story54 | B79 | 32 MPa RC Beam (30 cm x 25 cm) | Beam | 32MPa | Concrete Rectangular | 250 | 300 | 750 | 6887.5 | 0.52 | 1263.76 | G300E | 7988873.86 | 62.68 | G300E | 2953499.94 | 23.17
5378 | Story54 | B8 | 32 MPa RC Beam (60 cm x 40 cm) | Beam | 32MPa | Concrete Rectangular | 400 | 600 | 2400 | 6887.5 | 1.65 | 4044.04 | G300E | 5914484.09 | 46.41 | G300E | 9506011.04 | 74.59
5379 | Story54 | B80 | 32 MPa RC Beam (27.5 cm x 25 cm) | Beam | 32MPa | Concrete Rectangular | 250 | 275 | 687.5 | 6887.5 | 0.47 | 1158.45 | G300E | 11161506.82 | 87.58 | G300E | 2819782.1 | 22.13
5380 | Story54 | B81 | 32 MPa RC Beam (60 cm x 40 cm) | Beam | 32MPa | Concrete Rectangular | 400 | 600 | 2400 | 6887.5 | 1.65 | 4044.04 | G300E | 6459535.8 | 50.68 | G300E | 9617776.38 | 75.46
5381 | Story54 | B82 | 32 MPa RC Beam (37.5 cm x 25 cm) | Beam | 32MPa | Concrete Rectangular | 250 | 375 | 937.5 | 6887.5 | 0.65 | 1579.7 | G300E | 10312152.84 | 80.91 | G300E | 2316777.73 | 18.18
5382 | Story54 | B83 | 32 MPa RC Beam (60 cm x 40 cm) | Beam | 32MPa | Concrete Rectangular | 400 | 600 | 2400 | 6887.5 | 1.65 | 4044.04 | G300E | 4748618.18 | 37.26 | G300E | 9510707.06 | 74.62
5383 | Story54 | B84 | 32 MPa RC Beam (35 cm x 25 cm) | Beam | 32MPa | Concrete Rectangular | 250 | 350 | 875 | 6887.5 | 0.6 | 1474.39 | G300E | 10707871.02 | 84.02 | G300E | 2156183.53 | 16.92
5384 | Story54 | B85 | 32 MPa RC Beam (60 cm x 40 cm) | Beam | 32MPa | Concrete Rectangular | 400 | 600 | 2400 | 6887.5 | 1.65 | 4044.04 | G300E | 6505869.89 | 51.05 | G300E | 9594296.27 | 75.28
5385 | Story54 | B86 | 32 MPa RC Beam (27.5 cm x 25 cm) | Beam | 32MPa | Concrete Rectangular | 250 | 275 | 687.5 | 6887.5 | 0.47 | 1158.45 | G300E | 8335127.27 | 65.4 | G300E | 2740142.8 | 21.5
5386 | Story54 | B87 | 32 MPa RC Beam (27.5 cm x 25 cm) | Beam | 32MPa | Concrete Rectangular | 250 | 275 | 687.5 | 6887.5 | 0.47 | 1158.45 | G300E | 8306638.07 | 65.18 | G300E | 2738582.78 | 21.49
5387 | Story54 | B88 | 32 MPa RC Beam (35 cm x 25 cm) | Beam | 32MPa | Concrete Rectangular | 250 | 350 | 875 | 6887.5 | 0.6 | 1474.39 | G300E | 5623643.75 | 44.13 | G300E | 2864850.3 | 22.48
5388 | Story54 | B89 | 32 MPa RC Beam (30 cm x 25 cm) | Beam | 32MPa | Concrete Rectangular | 250 | 300 | 750 | 6887.5 | 0.52 | 1263.76 | G300E | 4417392.05 | 34.66 | G300E | 933570.57 | 7.33
5389 | Story54 | B9 | 32 MPa RC Beam (32.5 cm x 25 cm) | Beam | 32MPa | Concrete Rectangular | 250 | 325 | 812.5 | 6887.5 | 0.56 | 1369.07 | G300E | 4887307.39 | 38.35 | G300E | 385302.25 | 3.02
5390 | Story54 | B90 | 32 MPa RC Beam (60 cm x 40 cm) | Beam | 32MPa | Concrete Rectangular | 400 | 600 | 2400 | 6887.5 | 1.65 | 4044.04 | G300E | 5652840.76 | 44.35 | G300E | 8015859.36 | 62.9
5391 | Story54 | B91 | 32 MPa RC Beam (60 cm x 40 cm) | Beam | 32MPa | Concrete Rectangular | 400 | 600 | 2400 | 6887.5 | 1.65 | 4044.04 | G300E | 5428602.27 | 42.59 | G300E | 8128511.04 | 63.78
5392 | Story54 | B92 | 32 MPa RC Beam (27.5 cm x 25 cm) | Beam | 32MPa | Concrete Rectangular | 250 | 275 | 687.5 | 6887.5 | 0.47 | 1158.45 | G300E | 4588640.34 | 36 | G300E | 2563729.82 | 20.12
5393 | Story54 | B93 | 32 MPa RC Beam (27.5 cm x 25 cm) | Beam | 32MPa | Concrete Rectangular | 250 | 275 | 687.5 | 6887.5 | 0.47 | 1158.45 | G300E | 4589579.55 | 36.01 | G300E | 2563729.82 | 20.12
5394 | Story54 | B94 | 32 MPa RC Beam (35 cm x 25 cm) | Beam | 32MPa | Concrete Rectangular | 250 | 350 | 875 | 6887.5 | 0.6 | 1474.39 | G300E | 5672482.39 | 44.51 | G300E | 2891692.61 | 22.69
5395 | Story54 | B95 | 32 MPa RC Beam (30 cm x 25 cm) | Beam | 32MPa | Concrete Rectangular | 250 | 300 | 750 | 6887.5 | 0.52 | 1263.76 | G300E | 4439619.89 | 34.83 | G300E | 933570.57 | 7.33
5396 | Story54 | B96 | 32 MPa RC Beam (25 cm x 25 cm) | Beam | 32MPa | Concrete Rectangular | 250 | 250 | 625 | 6887.5 | 0.43 | 1053.13 | G300E | 2387144.89 | 18.73 | G300E | 671166.53 | 5.27
5397 | Story54 | B97 | 32 MPa RC Beam (32.5 cm x 25 cm) | Beam | 32MPa | Concrete Rectangular | 250 | 325 | 812.5 | 6887.5 | 0.56 | 1369.07 | G300E | 4898890.91 | 38.44 | G300E | 385452.83 | 3.02
5398 | Story54 | B98 | 32 MPa RC Beam (25 cm x 25 cm) | Beam | 32MPa | Concrete Rectangular | 250 | 250 | 625 | 6887.5 | 0.43 | 1053.13 | G300E | 1895940.91 | 14.88 | G300E | 0 | 0
5399 | Story54 | B99 | 32 MPa RC Beam (32.5 cm x 25 cm) | Beam | 32MPa | Concrete Rectangular | 250 | 325 | 812.5 | 6887.5 | 0.56 | 1369.07 | G300E | 4884489.77 | 38.33 | G300E | 385265.62 | 3.02
5400 | Story55 | B1 | 32 MPa RC Beam (60 cm x 25 cm) | Beam | 32MPa | Concrete Rectangular | 250 | 600 | 1500 | 6900 | 1.03 | 2532.11 | G300E | 3371100 | 26.45 | G300E | 4287009.6 | 33.64
5401 | Story55 | B10 | 32 MPa RC Beam (60 cm x 40 cm) | Beam | 32MPa | Concrete Rectangular | 400 | 600 | 2400 | 6900 | 1.66 | 4051.38 | G300E | 5264400 | 41.31 | G300E | 9761709.6 | 76.59
5402 | Story55 | B100 | 32 MPa RC Beam (25 cm x 25 cm) | Beam | 32MPa | Concrete Rectangular | 250 | 250 | 625 | 6900 | 0.43 | 1055.05 | G300E | 2348822.73 | 18.43 | G300E | 649515.03 | 5.1
5403 | Story55 | B101 | 32 MPa RC Beam (32.5 cm x 25 cm) | Beam | 32MPa | Concrete Rectangular | 250 | 325 | 812.5 | 6900 | 0.56 | 1371.56 | G300E | 4752845.45 | 37.29 | G300E | 1125666.94 | 8.83
5404 | Story55 | B102 | 32 MPa RC Beam (30 cm x 25 cm) | Beam | 32MPa | Concrete Rectangular | 250 | 300 | 750 | 6900 | 0.52 | 1266.06 | G300E | 5953131.82 | 46.71 | G300E | 1859800.6 | 14.59
5405 | Story55 | B103 | 32 MPa RC Beam (32.5 cm x 25 cm) | Beam | 32MPa | Concrete Rectangular | 250 | 325 | 812.5 | 6900 | 0.56 | 1371.56 | G300E | 4852268.18 | 38.07 | G300E | 2514114.81 | 19.73
5406 | Story55 | B104 | 32 MPa RC Beam (32.5 cm x 25 cm) | Beam | 32MPa | Concrete Rectangular | 250 | 325 | 812.5 | 6900 | 0.56 | 1371.56 | G300E | 4852268.18 | 38.07 | G300E | 2513666.31 | 19.72
5407 | Story55 | B105 | 32 MPa RC Beam (60 cm x 40 cm) | Beam | 32MPa | Concrete Rectangular | 400 | 600 | 2400 | 6900 | 1.66 | 4051.38 | G300E | 5246100 | 41.16 | G300E | 6837606.6 | 53.65
5408 | Story55 | B106 | 32 MPa RC Beam (60 cm x 25 cm) | Beam | 32MPa | Concrete Rectangular | 250 | 600 | 1500 | 6900 | 1.03 | 2532.11 | G300E | 3371100 | 26.45 | G300E | 4287009.6 | 33.64
5409 | Story55 | B107 | 32 MPa RC Beam (60 cm x 40 cm) | Beam | 32MPa | Concrete Rectangular | 400 | 600 | 2400 | 6900 | 1.66 | 4051.38 | G300E | 5702222.73 | 44.74 | G300E | 9506326.96 | 74.59
5410 | Story55 | B108 | 32 MPa RC Beam (60 cm x 40 cm) | Beam | 32MPa | Concrete Rectangular | 400 | 600 | 2400 | 6900 | 1.66 | 4051.38 | G300E | 5445000 | 42.72 | G300E | 9761709.6 | 76.59
5411 | Story55 | B109 | 32 MPa RC Beam (60 cm x 40 cm) | Beam | 32MPa | Concrete Rectangular | 400 | 600 | 2400 | 6900 | 1.66 | 4051.38 | G300E | 5700340.91 | 44.73 | G300E | 9564663.33 | 75.05
5412 | Story55 | B11 | 32 MPa RC Beam (32.5 cm x 25 cm) | Beam | 32MPa | Concrete Rectangular | 250 | 325 | 812.5 | 6900 | 0.56 | 1371.56 | G300E | 4762881.82 | 37.37 | G300E | 1125886.09 | 8.83
5413 | Story55 | B110 | 32 MPa RC Beam (60 cm x 40 cm) | Beam | 32MPa | Concrete Rectangular | 400 | 600 | 2400 | 6900 | 1.66 | 4051.38 | G300E | 5263500 | 41.3 | G300E | 9766509.6 | 76.63
5414 | Story55 | B111 | 32 MPa RC Beam (60 cm x 40 cm) | Beam | 32MPa | Concrete Rectangular | 400 | 600 | 2400 | 6900 | 1.66 | 4051.38 | G300E | 5702850 | 44.75 | G300E | 9506326.96 | 74.59
5415 | Story55 | B112 | 32 MPa RC Beam (60 cm x 25 cm) | Beam | 32MPa | Concrete Rectangular | 250 | 600 | 1500 | 6900 | 1.03 | 2532.11 | G300E | 3421200 | 26.84 | G300E | 4479909.6 | 35.15
5416 | Story55 | B12 | 32 MPa RC Beam (60 cm x 40 cm) | Beam | 32MPa | Concrete Rectangular | 400 | 600 | 2400 | 6900 | 1.66 | 4051.38 | G300E | 5702222.73 | 44.74 | G300E | 9506326.96 | 74.59
5417 | Story55 | B13 | 32 MPa RC Beam (32.5 cm x 25 cm) | Beam | 32MPa | Concrete Rectangular | 250 | 325 | 812.5 | 6900 | 0.56 | 1371.56 | G300E | 4853209.09 | 38.08 | G300E | 2514114.81 | 19.73
5418 | Story55 | B14 | 32 MPa RC Beam (60 cm x 25 cm) | Beam | 32MPa | Concrete Rectangular | 250 | 600 | 1500 | 6900 | 1.03 | 2532.11 | G300E | 3411900 | 26.77 | G300E | 4287009.6 | 33.64
5419 | Story55 | B15 | 32 MPa RC Beam (60 cm x 25 cm) | Beam | 32MPa | Concrete Rectangular | 250 | 600 | 1500 | 6900 | 1.03 | 2532.11 | G300E | 3371100 | 26.45 | G300E | 4287009.6 | 33.64
5420 | Story55 | B16 | 32 MPa RC Beam (60 cm x 40 cm) | Beam | 32MPa | Concrete Rectangular | 400 | 600 | 2400 | 6900 | 1.66 | 4051.38 | G300E | 5702222.73 | 44.74 | G300E | 9506326.96 | 74.59
5421 | Story55 | B17 | 32 MPa RC Beam (32.5 cm x 25 cm) | Beam | 32MPa | Concrete Rectangular | 250 | 325 | 812.5 | 6900 | 0.56 | 1371.56 | G300E | 4852581.82 | 38.08 | G300E | 2514112.78 | 19.73
5422 | Story55 | B18 | 32 MPa RC Beam (32.5 cm x 25 cm) | Beam | 32MPa | Concrete Rectangular | 250 | 325 | 812.5 | 6900 | 0.56 | 1371.56 | G300E | 6038127.27 | 47.38 | G300E | 2218531.28 | 17.41
5423 | Story55 | B19 | 32 MPa RC Beam (32.5 cm x 25 cm) | Beam | 32MPa | Concrete Rectangular | 250 | 325 | 812.5 | 6900 | 0.56 | 1371.56 | G300E | 6038127.27 | 47.38 | G300E | 2218530.26 | 17.41
5424 | Story55 | B2 | 32 MPa RC Beam (60 cm x 25 cm) | Beam | 32MPa | Concrete Rectangular | 250 | 600 | 1500 | 6900 | 1.03 | 2532.11 | G300E | 3371100 | 26.45 | G300E | 4287009.6 | 33.64
5425 | Story55 | B20 | 32 MPa RC Beam (30 cm x 25 cm) | Beam | 32MPa | Concrete Rectangular | 250 | 300 | 750 | 6900 | 0.52 | 1266.06 | G300E | 8109068.18 | 63.63 | G300E | 2957688.76 | 23.21
5426 | Story55 | B21 | 32 MPa RC Beam (25 cm x 25 cm) | Beam | 32MPa | Concrete Rectangular | 250 | 250 | 625 | 6900 | 0.43 | 1055.05 | G300E | 2341922.73 | 18.38 | G300E | 649515.03 | 5.1
5427 | Story55 | B22 | 32 MPa RC Beam (37.5 cm x 25 cm) | Beam | 32MPa | Concrete Rectangular | 250 | 375 | 937.5 | 6900 | 0.65 | 1582.57 | G300E | 10445031.82 | 81.96 | G300E | 2321375.23 | 18.21
5428 | Story55 | B23 | 32 MPa RC Beam (25 cm x 25 cm) | Beam | 32MPa | Concrete Rectangular | 250 | 250 | 625 | 6900 | 0.43 | 1055.05 | G300E | 1906595.45 | 14.96 | G300E | 0 | 0
5429 | Story55 | B24 | 32 MPa RC Beam (37.5 cm x 25 cm) | Beam | 32MPa | Concrete Rectangular | 250 | 375 | 937.5 | 6900 | 0.65 | 1582.57 | G300E | 10445972.73 | 81.96 | G300E | 2321401.11 | 18.21
5430 | Story55 | B25 | 32 MPa RC Beam (25 cm x 25 cm) | Beam | 32MPa | Concrete Rectangular | 250 | 250 | 625 | 6900 | 0.43 | 1055.05 | G300E | 2341609.09 | 18.37 | G300E | 649515.03 | 5.1
5431 | Story55 | B26 | 32 MPa RC Beam (30 cm x 25 cm) | Beam | 32MPa | Concrete Rectangular | 250 | 300 | 750 | 6900 | 0.52 | 1266.06 | G300E | 8108754.55 | 63.62 | G300E | 2957707.58 | 23.21
5432 | Story55 | B27 | 32 MPa RC Beam (32.5 cm x 25 cm) | Beam | 32MPa | Concrete Rectangular | 250 | 325 | 812.5 | 6900 | 0.56 | 1371.56 | G300E | 6038127.27 | 47.38 | G300E | 2218533.32 | 17.41
5433 | Story55 | B28 | 32 MPa RC Beam (32.5 cm x 25 cm) | Beam | 32MPa | Concrete Rectangular | 250 | 325 | 812.5 | 6900 | 0.56 | 1371.56 | G300E | 6038440.91 | 47.38 | G300E | 2218536.38 | 17.41
5434 | Story55 | B29 | 32 MPa RC Beam (32.5 cm x 25 cm) | Beam | 32MPa | Concrete Rectangular | 250 | 325 | 812.5 | 6900 | 0.56 | 1371.56 | G300E | 4853522.73 | 38.08 | G300E | 2514114.81 | 19.73
5435 | Story55 | B3 | 32 MPa RC Beam (32.5 cm x 25 cm) | Beam | 32MPa | Concrete Rectangular | 250 | 325 | 812.5 | 6900 | 0.56 | 1371.56 | G300E | 4852581.82 | 38.08 | G300E | 2514112.78 | 19.73
5436 | Story55 | B30 | 32 MPa RC Beam (60 cm x 40 cm) | Beam | 32MPa | Concrete Rectangular | 400 | 600 | 2400 | 6900 | 1.66 | 4051.38 | G300E | 5702222.73 | 44.74 | G300E | 9506326.96 | 74.59
5437 | Story55 | B31 | 32 MPa RC Beam (60 cm x 40 cm) | Beam | 32MPa | Concrete Rectangular | 400 | 600 | 2400 | 6900 | 1.66 | 4051.38 | G300E | 5445300 | 42.73 | G300E | 9761709.6 | 76.59
5438 | Story55 | B32 | 32 MPa RC Beam (32.5 cm x 25 cm) | Beam | 32MPa | Concrete Rectangular | 250 | 325 | 812.5 | 6900 | 0.56 | 1371.56 | G300E | 4762254.55 | 37.37 | G300E | 1125881 | 8.83
5439 | Story55 | B33 | 32 MPa RC Beam (25 cm x 25 cm) | Beam | 32MPa | Concrete Rectangular | 250 | 250 | 625 | 6900 | 0.43 | 1055.05 | G300E | 2341922.73 | 18.38 | G300E | 649515.03 | 5.1
5440 | Story55 | B34 | 32 MPa RC Beam (30 cm x 25 cm) | Beam | 32MPa | Concrete Rectangular | 250 | 300 | 750 | 6900 | 0.52 | 1266.06 | G300E | 8109068.18 | 63.63 | G300E | 2957694.41 | 23.21
5441 | Story55 | B35 | 32 MPa RC Beam (60 cm x 40 cm) | Beam | 32MPa | Concrete Rectangular | 400 | 600 | 2400 | 6900 | 1.66 | 4051.38 | G300E | 6485059.09 | 50.88 | G300E | 9633349.69 | 75.59
5442 | Story55 | B36 | 32 MPa RC Beam (60 cm x 40 cm) | Beam | 32MPa | Concrete Rectangular | 400 | 600 | 2400 | 6900 | 1.66 | 4051.38 | G300E | 6485059.09 | 50.88 | G300E | 9632408.78 | 75.58
5443 | Story55 | B37 | 32 MPa RC Beam (60 cm x 40 cm) | Beam | 32MPa | Concrete Rectangular | 400 | 600 | 2400 | 7200 | 1.73 | 4227.52 | G300E | 22504069.57 | 176.58 | G300E | 9471589.98 | 74.32
5444 | Story55 | B38 | 32 MPa RC Beam (60 cm x 40 cm) | Beam | 32MPa | Concrete Rectangular | 400 | 600 | 2400 | 6900 | 1.66 | 4051.38 | G300E | 5132345.45 | 40.27 | G300E | 9525145.15 | 74.74
5445 | Story55 | B39 | 32 MPa RC Beam (60 cm x 40 cm) | Beam | 32MPa | Concrete Rectangular | 400 | 600 | 2400 | 7200 | 1.73 | 4227.52 | G300E | 22516591.3 | 176.67 | G300E | 9472221.08 | 74.32
5446 | Story55 | B4 | 32 MPa RC Beam (60 cm x 40 cm) | Beam | 32MPa | Concrete Rectangular | 400 | 600 | 2400 | 6900 | 1.66 | 4051.38 | G300E | 5702222.73 | 44.74 | G300E | 9506326.96 | 74.59
5447 | Story55 | B40 | 32 MPa RC Beam (60 cm x 40 cm) | Beam | 32MPa | Concrete Rectangular | 400 | 600 | 2400 | 6900 | 1.66 | 4051.38 | G300E | 6485059.09 | 50.88 | G300E | 9632408.78 | 75.58
5448 | Story55 | B41 | 32 MPa RC Beam (60 cm x 40 cm) | Beam | 32MPa | Concrete Rectangular | 400 | 600 | 2400 | 6900 | 1.66 | 4051.38 | G300E | 6485686.36 | 50.89 | G300E | 9631467.87 | 75.57
5449 | Story55 | B42 | 32 MPa RC Beam (30 cm x 25 cm) | Beam | 32MPa | Concrete Rectangular | 250 | 300 | 750 | 6900 | 0.52 | 1266.06 | G300E | 8108440.91 | 63.62 | G300E | 2957675.59 | 23.21
5450 | Story55 | B43 | 32 MPa RC Beam (25 cm x 25 cm) | Beam | 32MPa | Concrete Rectangular | 250 | 250 | 625 | 6900 | 0.43 | 1055.05 | G300E | 2342863.64 | 18.38 | G300E | 649515.03 | 5.1
5451 | Story55 | B44 | 32 MPa RC Beam (32.5 cm x 25 cm) | Beam | 32MPa | Concrete Rectangular | 250 | 325 | 812.5 | 6900 | 0.56 | 1371.56 | G300E | 4762568.18 | 37.37 | G300E | 1125885.08 | 8.83
5452 | Story55 | B45 | 32 MPa RC Beam (60 cm x 40 cm) | Beam | 32MPa | Concrete Rectangular | 400 | 600 | 2400 | 6900 | 1.66 | 4051.38 | G300E | 5445000 | 42.72 | G300E | 9761709.6 | 76.59
5453 | Story55 | B46 | 32 MPa RC Beam (60 cm x 40 cm) | Beam | 32MPa | Concrete Rectangular | 400 | 600 | 2400 | 6900 | 1.66 | 4051.38 | G300E | 5700027.27 | 44.72 | G300E | 9564663.33 | 75.05
5454 | Story55 | B47 | 32 MPa RC Beam (30 cm x 25 cm) | Beam | 32MPa | Concrete Rectangular | 250 | 300 | 750 | 6900 | 0.52 | 1266.06 | G300E | 4719286.36 | 37.03 | G300E | 1426264.19 | 11.19
5455 | Story55 | B48 | 32 MPa RC Beam (25 cm x 25 cm) | Beam | 32MPa | Concrete Rectangular | 250 | 250 | 625 | 6900 | 0.43 | 1055.05 | G300E | 1906595.45 | 14.96 | G300E | 0 | 0
5456 | Story55 | B49 | 32 MPa RC Beam (37.5 cm x 25 cm) | Beam | 32MPa | Concrete Rectangular | 250 | 375 | 937.5 | 6900 | 0.65 | 1582.57 | G300E | 10445659.09 | 81.96 | G300E | 2321386.99 | 18.21
5457 | Story55 | B5 | 32 MPa RC Beam (32.5 cm x 25 cm) | Beam | 32MPa | Concrete Rectangular | 250 | 325 | 812.5 | 6900 | 0.56 | 1371.56 | G300E | 4762254.55 | 37.37 | G300E | 1125881 | 8.83
5458 | Story55 | B50 | 32 MPa RC Beam (60 cm x 40 cm) | Beam | 32MPa | Concrete Rectangular | 400 | 600 | 2400 | 6900 | 1.66 | 4051.38 | G300E | 5132345.45 | 40.27 | G300E | 9525145.15 | 74.74
5459 | Story55 | B51 | 32 MPa RC Beam (60 cm x 40 cm) | Beam | 32MPa | Concrete Rectangular | 400 | 600 | 2400 | 7200 | 1.73 | 4227.52 | G300E | 22505947.83 | 176.59 | G300E | 9471740.24 | 74.32
5460 | Story55 | B55 | 32 MPa RC Beam (60 cm x 40 cm) | Beam | 32MPa | Concrete Rectangular | 400 | 600 | 2400 | 6900 | 1.66 | 4051.38 | G300E | 21567900 | 169.23 | G300E | 9077165.4 | 71.22
5461 | Story55 | B56 | 32 MPa RC Beam (60 cm x 40 cm) | Beam | 32MPa | Concrete Rectangular | 400 | 600 | 2400 | 6900 | 1.66 | 4051.38 | G300E | 5134227.27 | 40.29 | G300E | 9525145.15 | 74.74
5462 | Story55 | B57 | 32 MPa RC Beam (37.5 cm x 25 cm) | Beam | 32MPa | Concrete Rectangular | 250 | 375 | 937.5 | 6900 | 0.65 | 1582.57 | G300E | 10445345.45 | 81.96 | G300E | 2321234.1 | 18.21
5463 | Story55 | B58 | 32 MPa RC Beam (25 cm x 25 cm) | Beam | 32MPa | Concrete Rectangular | 250 | 250 | 625 | 6900 | 0.43 | 1055.05 | G300E | 1906909.09 | 14.96 | G300E | 0 | 0
5464 | Story55 | B59 | 32 MPa RC Beam (30 cm x 25 cm) | Beam | 32MPa | Concrete Rectangular | 250 | 300 | 750 | 6900 | 0.52 | 1266.06 | G300E | 4718972.73 | 37.03 | G300E | 1426264.19 | 11.19
5465 | Story55 | B6 | 32 MPa RC Beam (60 cm x 40 cm) | Beam | 32MPa | Concrete Rectangular | 400 | 600 | 2400 | 6900 | 1.66 | 4051.38 | G300E | 5445300 | 42.73 | G300E | 9761709.6 | 76.59
5466 | Story55 | B60 | 32 MPa RC Beam (60 cm x 40 cm) | Beam | 32MPa | Concrete Rectangular | 400 | 600 | 2400 | 6900 | 1.66 | 4051.38 | G300E | 5700340.91 | 44.73 | G300E | 9564663.33 | 75.05
5467 | Story55 | B61 | 32 MPa RC Beam (60 cm x 40 cm) | Beam | 32MPa | Concrete Rectangular | 400 | 600 | 2400 | 6900 | 1.66 | 4051.38 | G300E | 5264400 | 41.31 | G300E | 9761709.6 | 76.59
5468 | Story55 | B62 | 32 MPa RC Beam (30 cm x 25 cm) | Beam | 32MPa | Concrete Rectangular | 250 | 300 | 750 | 6900 | 0.52 | 1266.06 | G300E | 4719600 | 37.03 | G300E | 1426264.19 | 11.19
5469 | Story55 | B63 | 32 MPa RC Beam (25 cm x 25 cm) | Beam | 32MPa | Concrete Rectangular | 250 | 250 | 625 | 6900 | 0.43 | 1055.05 | G300E | 2341609.09 | 18.37 | G300E | 649515.03 | 5.1
5470 | Story55 | B64 | 32 MPa RC Beam (37.5 cm x 25 cm) | Beam | 32MPa | Concrete Rectangular | 250 | 375 | 937.5 | 6900 | 0.65 | 1582.57 | G300E | 10445345.45 | 81.96 | G300E | 2321382.29 | 18.21
5471 | Story55 | B65 | 32 MPa RC Beam (60 cm x 40 cm) | Beam | 32MPa | Concrete Rectangular | 400 | 600 | 2400 | 6900 | 1.66 | 4051.38 | G300E | 6485059.09 | 50.88 | G300E | 9632408.78 | 75.58
5472 | Story55 | B66 | 32 MPa RC Beam (60 cm x 40 cm) | Beam | 32MPa | Concrete Rectangular | 400 | 600 | 2400 | 7200 | 1.73 | 4227.52 | G300E | 22505947.83 | 176.59 | G300E | 9471779.69 | 74.32
5473 | Story55 | B67 | 32 MPa RC Beam (60 cm x 40 cm) | Beam | 32MPa | Concrete Rectangular | 400 | 600 | 2400 | 6900 | 1.66 | 4051.38 | G300E | 21565500 | 169.21 | G300E | 9076935 | 71.22
5474 | Story55 | B69 | 32 MPa RC Beam (60 cm x 40 cm) | Beam | 32MPa | Concrete Rectangular | 400 | 600 | 2400 | 6900 | 1.66 | 4051.38 | G300E | 21527100 | 168.91 | G300E | 9054748.2 | 71.05
5475 | Story55 | B7 | 32 MPa RC Beam (30 cm x 25 cm) | Beam | 32MPa | Concrete Rectangular | 250 | 300 | 750 | 6900 | 0.52 | 1266.06 | G300E | 4719286.36 | 37.03 | G300E | 1426264.19 | 11.19
5476 | Story55 | B70 | 32 MPa RC Beam (60 cm x 40 cm) | Beam | 32MPa | Concrete Rectangular | 400 | 600 | 2400 | 6900 | 1.66 | 4051.38 | G300E | 21522000 | 168.87 | G300E | 9069507 | 71.16
5477 | Story55 | B71 | 32 MPa RC Beam (60 cm x 40 cm) | Beam | 32MPa | Concrete Rectangular | 400 | 600 | 2400 | 6900 | 1.66 | 4051.38 | G300E | 6517677.27 | 51.14 | G300E | 9629586.05 | 75.56
5478 | Story55 | B72 | 32 MPa RC Beam (37.5 cm x 25 cm) | Beam | 32MPa | Concrete Rectangular | 250 | 375 | 937.5 | 6900 | 0.65 | 1582.57 | G300E | 10456322.73 | 82.04 | G300E | 2322072.68 | 18.22
5479 | Story55 | B73 | 32 MPa RC Beam (25 cm x 25 cm) | Beam | 32MPa | Concrete Rectangular | 250 | 250 | 625 | 6900 | 0.43 | 1055.05 | G300E | 2348195.45 | 18.42 | G300E | 649515.03 | 5.1
5480 | Story55 | B74 | 32 MPa RC Beam (30 cm x 25 cm) | Beam | 32MPa | Concrete Rectangular | 250 | 300 | 750 | 6900 | 0.52 | 1266.06 | G300E | 4713954.55 | 36.99 | G300E | 1426264.19 | 11.19
5481 | Story55 | B75 | 32 MPa RC Beam (60 cm x 40 cm) | Beam | 32MPa | Concrete Rectangular | 400 | 600 | 2400 | 6900 | 1.66 | 4051.38 | G300E | 5263500 | 41.3 | G300E | 9766509.6 | 76.63
5482 | Story55 | B76 | 32 MPa RC Beam (60 cm x 40 cm) | Beam | 32MPa | Concrete Rectangular | 400 | 600 | 2400 | 6900 | 1.66 | 4051.38 | G300E | 5702222.73 | 44.74 | G300E | 9506326.96 | 74.59
5483 | Story55 | B77 | 32 MPa RC Beam (32.5 cm x 25 cm) | Beam | 32MPa | Concrete Rectangular | 250 | 325 | 812.5 | 6900 | 0.56 | 1371.56 | G300E | 4763195.45 | 37.37 | G300E | 1125887.11 | 8.83
5484 | Story55 | B78 | 32 MPa RC Beam (32.5 cm x 25 cm) | Beam | 32MPa | Concrete Rectangular | 250 | 325 | 812.5 | 6900 | 0.56 | 1371.56 | G300E | 6038127.27 | 47.38 | G300E | 2218532.3 | 17.41
5485 | Story55 | B79 | 32 MPa RC Beam (30 cm x 25 cm) | Beam | 32MPa | Concrete Rectangular | 250 | 300 | 750 | 6900 | 0.52 | 1266.06 | G300E | 8109068.18 | 63.63 | G300E | 2957720.75 | 23.21
5486 | Story55 | B8 | 32 MPa RC Beam (60 cm x 40 cm) | Beam | 32MPa | Concrete Rectangular | 400 | 600 | 2400 | 6900 | 1.66 | 4051.38 | G300E | 5699713.64 | 44.72 | G300E | 9564663.33 | 75.05
5487 | Story55 | B80 | 32 MPa RC Beam (30 cm x 25 cm) | Beam | 32MPa | Concrete Rectangular | 250 | 300 | 750 | 6900 | 0.52 | 1266.06 | G300E | 8108127.27 | 63.62 | G300E | 2957659.6 | 23.21
5488 | Story55 | B81 | 32 MPa RC Beam (60 cm x 40 cm) | Beam | 32MPa | Concrete Rectangular | 400 | 600 | 2400 | 6900 | 1.66 | 4051.38 | G300E | 6487254.55 | 50.9 | G300E | 9632408.78 | 75.58
5489 | Story55 | B82 | 32 MPa RC Beam (37.5 cm x 25 cm) | Beam | 32MPa | Concrete Rectangular | 250 | 375 | 937.5 | 6900 | 0.65 | 1582.57 | G300E | 10444090.91 | 81.95 | G300E | 2321184.7 | 18.21
5490 | Story55 | B83 | 32 MPa RC Beam (60 cm x 40 cm) | Beam | 32MPa | Concrete Rectangular | 400 | 600 | 2400 | 6900 | 1.66 | 4051.38 | G300E | 5134540.91 | 40.29 | G300E | 9525145.15 | 74.74
5491 | Story55 | B84 | 32 MPa RC Beam (37.5 cm x 25 cm) | Beam | 32MPa | Concrete Rectangular | 250 | 375 | 937.5 | 6900 | 0.65 | 1582.57 | G300E | 10456636.36 | 82.05 | G300E | 2322100.91 | 18.22
5492 | Story55 | B85 | 32 MPa RC Beam (60 cm x 40 cm) | Beam | 32MPa | Concrete Rectangular | 400 | 600 | 2400 | 6900 | 1.66 | 4051.38 | G300E | 6523636.36 | 51.19 | G300E | 9628645.15 | 75.55
5493 | Story55 | B86 | 32 MPa RC Beam (27.5 cm x 25 cm) | Beam | 32MPa | Concrete Rectangular | 250 | 275 | 687.5 | 6900 | 0.47 | 1160.55 | G300E | 8626881.82 | 67.69 | G300E | 2749796.62 | 21.58
5494 | Story55 | B87 | 32 MPa RC Beam (27.5 cm x 25 cm) | Beam | 32MPa | Concrete Rectangular | 250 | 275 | 687.5 | 6900 | 0.47 | 1160.55 | G300E | 8600850 | 67.49 | G300E | 2748172.54 | 21.56
5495 | Story55 | B88 | 32 MPa RC Beam (30 cm x 25 cm) | Beam | 32MPa | Concrete Rectangular | 250 | 300 | 750 | 6900 | 0.52 | 1266.06 | G300E | 5956581.82 | 46.74 | G300E | 1859959.61 | 14.59
5496 | Story55 | B89 | 32 MPa RC Beam (32.5 cm x 25 cm) | Beam | 32MPa | Concrete Rectangular | 250 | 325 | 812.5 | 6900 | 0.56 | 1371.56 | G300E | 4752531.82 | 37.29 | G300E | 1125656.75 | 8.83
5497 | Story55 | B9 | 32 MPa RC Beam (30 cm x 25 cm) | Beam | 32MPa | Concrete Rectangular | 250 | 300 | 750 | 6900 | 0.52 | 1266.06 | G300E | 4719600 | 37.03 | G300E | 1426264.19 | 11.19
5498 | Story55 | B90 | 32 MPa RC Beam (60 cm x 40 cm) | Beam | 32MPa | Concrete Rectangular | 400 | 600 | 2400 | 6900 | 1.66 | 4051.38 | G300E | 5702536.36 | 44.74 | G300E | 9506326.96 | 74.59
5499 | Story55 | B91 | 32 MPa RC Beam (60 cm x 25 cm) | Beam | 32MPa | Concrete Rectangular | 250 | 600 | 1500 | 6900 | 1.03 | 2532.11 | G300E | 3411900 | 26.77 | G300E | 4287009.6 | 33.64
5500 | Story55 | B92 | 32 MPa RC Beam (32.5 cm x 25 cm) | Beam | 32MPa | Concrete Rectangular | 250 | 325 | 812.5 | 6900 | 0.56 | 1371.56 | G300E | 4853209.09 | 38.08 | G300E | 2514114.81 | 19.73
5501 | Story55 | B93 | 32 MPa RC Beam (32.5 cm x 25 cm) | Beam | 32MPa | Concrete Rectangular | 250 | 325 | 812.5 | 6900 | 0.56 | 1371.56 | G300E | 4853209.09 | 38.08 | G300E | 2514114.81 | 19.73
5502 | Story55 | B94 | 32 MPa RC Beam (32.5 cm x 25 cm) | Beam | 32MPa | Concrete Rectangular | 250 | 325 | 812.5 | 6900 | 0.56 | 1371.56 | G300E | 6038440.91 | 47.38 | G300E | 2218538.42 | 17.41
5503 | Story55 | B95 | 32 MPa RC Beam (32.5 cm x 25 cm) | Beam | 32MPa | Concrete Rectangular | 250 | 325 | 812.5 | 6900 | 0.56 | 1371.56 | G300E | 4762568.18 | 37.37 | G300E | 1125885.08 | 8.83
5504 | Story55 | B96 | 32 MPa RC Beam (25 cm x 25 cm) | Beam | 32MPa | Concrete Rectangular | 250 | 250 | 625 | 6900 | 0.43 | 1055.05 | G300E | 2342863.64 | 18.38 | G300E | 649515.03 | 5.1
5505 | Story55 | B97 | 32 MPa RC Beam (30 cm x 25 cm) | Beam | 32MPa | Concrete Rectangular | 250 | 300 | 750 | 6900 | 0.52 | 1266.06 | G300E | 4718972.73 | 37.03 | G300E | 1426264.19 | 11.19
5506 | Story55 | B98 | 32 MPa RC Beam (25 cm x 25 cm) | Beam | 32MPa | Concrete Rectangular | 250 | 250 | 625 | 6900 | 0.43 | 1055.05 | G300E | 1906909.09 | 14.96 | G300E | 0 | 0
5507 | Story55 | B99 | 32 MPa RC Beam (30 cm x 25 cm) | Beam | 32MPa | Concrete Rectangular | 250 | 300 | 750 | 6900 | 0.52 | 1266.06 | G300E | 4713640.91 | 36.98 | G300E | 1426264.19 | 11.19
5508 | Story56 | B1 | 32 MPa RC Beam (60 cm x 40 cm) | Beam | 32MPa | Concrete Rectangular | 400 | 600 | 2400 | 6900 | 1.66 | 4051.38 | G300E | 5363809.09 | 42.09 | G300E | 8957463.33 | 70.28
5509 | Story56 | B10 | 32 MPa RC Beam (60 cm x 40 cm) | Beam | 32MPa | Concrete Rectangular | 400 | 600 | 2400 | 6900 | 1.66 | 4051.38 | G300E | 5831440.91 | 45.76 | G300E | 9539258.78 | 74.85
5510 | Story56 | B100 | 32 MPa RC Beam (25 cm x 25 cm) | Beam | 32MPa | Concrete Rectangular | 250 | 250 | 625 | 6900 | 0.43 | 1055.05 | G300E | 2449500 | 19.22 | G300E | 672384.61 | 5.28
5511 | Story56 | B101 | 32 MPa RC Beam (35 cm x 25 cm) | Beam | 32MPa | Concrete Rectangular | 250 | 350 | 875 | 6900 | 0.6 | 1477.06 | G300E | 5239295.45 | 41.11 | G300E | 870497.73 | 6.83
5512 | Story56 | B102 | 32 MPa RC Beam (30 cm x 25 cm) | Beam | 32MPa | Concrete Rectangular | 250 | 300 | 750 | 6900 | 0.52 | 1266.06 | G300E | 5867509.09 | 46.04 | G300E | 2328670.96 | 18.27
5513 | Story56 | B103 | 32 MPa RC Beam (30 cm x 25 cm) | Beam | 32MPa | Concrete Rectangular | 250 | 300 | 750 | 6900 | 0.52 | 1266.06 | G300E | 4883004.55 | 38.31 | G300E | 1847479.39 | 14.5
5514 | Story56 | B104 | 32 MPa RC Beam (30 cm x 25 cm) | Beam | 32MPa | Concrete Rectangular | 250 | 300 | 750 | 6900 | 0.52 | 1266.06 | G300E | 4882377.27 | 38.31 | G300E | 1846945.9 | 14.49
5515 | Story56 | B105 | 32 MPa RC Beam (60 cm x 40 cm) | Beam | 32MPa | Concrete Rectangular | 400 | 600 | 2400 | 6900 | 1.66 | 4051.38 | G300E | 5376981.82 | 42.19 | G300E | 8184663.33 | 64.22
5516 | Story56 | B106 | 32 MPa RC Beam (60 cm x 40 cm) | Beam | 32MPa | Concrete Rectangular | 400 | 600 | 2400 | 6900 | 1.66 | 4051.38 | G300E | 5363809.09 | 42.09 | G300E | 8957463.33 | 70.28
5517 | Story56 | B107 | 32 MPa RC Beam (60 cm x 40 cm) | Beam | 32MPa | Concrete Rectangular | 400 | 600 | 2400 | 6900 | 1.66 | 4051.38 | G300E | 5925845.45 | 46.5 | G300E | 9517617.87 | 74.68
5518 | Story56 | B108 | 32 MPa RC Beam (60 cm x 40 cm) | Beam | 32MPa | Concrete Rectangular | 400 | 600 | 2400 | 6900 | 1.66 | 4051.38 | G300E | 5831754.55 | 45.76 | G300E | 9539258.78 | 74.85
5519 | Story56 | B109 | 32 MPa RC Beam (60 cm x 40 cm) | Beam | 32MPa | Concrete Rectangular | 400 | 600 | 2400 | 6900 | 1.66 | 4051.38 | G300E | 5673681.82 | 44.52 | G300E | 8009025.71 | 62.84
5520 | Story56 | B11 | 32 MPa RC Beam (35 cm x 25 cm) | Beam | 32MPa | Concrete Rectangular | 250 | 350 | 875 | 6900 | 0.6 | 1477.06 | G300E | 5260936.36 | 41.28 | G300E | 871070.74 | 6.83
5521 | Story56 | B110 | 32 MPa RC Beam (60 cm x 40 cm) | Beam | 32MPa | Concrete Rectangular | 400 | 600 | 2400 | 6900 | 1.66 | 4051.38 | G300E | 5829872.73 | 45.74 | G300E | 9536436.05 | 74.83
5522 | Story56 | B111 | 32 MPa RC Beam (60 cm x 40 cm) | Beam | 32MPa | Concrete Rectangular | 400 | 600 | 2400 | 6900 | 1.66 | 4051.38 | G300E | 5922081.82 | 46.47 | G300E | 9515736.05 | 74.66
5523 | Story56 | B112 | 32 MPa RC Beam (60 cm x 40 cm) | Beam | 32MPa | Concrete Rectangular | 400 | 600 | 2400 | 6900 | 1.66 | 4051.38 | G300E | 5370395.45 | 42.14 | G300E | 8957463.33 | 70.28
5524 | Story56 | B12 | 32 MPa RC Beam (60 cm x 40 cm) | Beam | 32MPa | Concrete Rectangular | 400 | 600 | 2400 | 6900 | 1.66 | 4051.38 | G300E | 5926159.09 | 46.5 | G300E | 9517617.87 | 74.68
5525 | Story56 | B13 | 32 MPa RC Beam (30 cm x 25 cm) | Beam | 32MPa | Concrete Rectangular | 250 | 300 | 750 | 6900 | 0.52 | 1266.06 | G300E | 4897431.82 | 38.43 | G300E | 1874807.15 | 14.71
5526 | Story56 | B14 | 32 MPa RC Beam (60 cm x 40 cm) | Beam | 32MPa | Concrete Rectangular | 400 | 600 | 2400 | 6900 | 1.66 | 4051.38 | G300E | 5363809.09 | 42.09 | G300E | 8957463.33 | 70.28
5527 | Story56 | B15 | 32 MPa RC Beam (60 cm x 40 cm) | Beam | 32MPa | Concrete Rectangular | 400 | 600 | 2400 | 6900 | 1.66 | 4051.38 | G300E | 5363809.09 | 42.09 | G300E | 8957463.33 | 70.28
5528 | Story56 | B16 | 32 MPa RC Beam (60 cm x 40 cm) | Beam | 32MPa | Concrete Rectangular | 400 | 600 | 2400 | 6900 | 1.66 | 4051.38 | G300E | 5926159.09 | 46.5 | G300E | 9517617.87 | 74.68
5529 | Story56 | B17 | 32 MPa RC Beam (30 cm x 25 cm) | Beam | 32MPa | Concrete Rectangular | 250 | 300 | 750 | 6900 | 0.52 | 1266.06 | G300E | 4897745.45 | 38.43 | G300E | 1874803.39 | 14.71
5530 | Story56 | B18 | 32 MPa RC Beam (30 cm x 25 cm) | Beam | 32MPa | Concrete Rectangular | 250 | 300 | 750 | 6900 | 0.52 | 1266.06 | G300E | 5994531.82 | 47.04 | G300E | 1886654.14 | 14.8
5531 | Story56 | B19 | 32 MPa RC Beam (30 cm x 25 cm) | Beam | 32MPa | Concrete Rectangular | 250 | 300 | 750 | 6900 | 0.52 | 1266.06 | G300E | 5994531.82 | 47.04 | G300E | 1886654.14 | 14.8
5532 | Story56 | B2 | 32 MPa RC Beam (60 cm x 40 cm) | Beam | 32MPa | Concrete Rectangular | 400 | 600 | 2400 | 6900 | 1.66 | 4051.38 | G300E | 5363809.09 | 42.09 | G300E | 8957463.33 | 70.28
5533 | Story56 | B20 | 32 MPa RC Beam (30 cm x 25 cm) | Beam | 32MPa | Concrete Rectangular | 250 | 300 | 750 | 6900 | 0.52 | 1266.06 | G300E | 8168031.82 | 64.09 | G300E | 2963114.05 | 23.25
5534 | Story56 | B21 | 32 MPa RC Beam (25 cm x 25 cm) | Beam | 32MPa | Concrete Rectangular | 250 | 250 | 625 | 6900 | 0.43 | 1055.05 | G300E | 2430681.82 | 19.07 | G300E | 672384.61 | 5.28
5535 | Story56 | B22 | 32 MPa RC Beam (37.5 cm x 25 cm) | Beam | 32MPa | Concrete Rectangular | 250 | 375 | 937.5 | 6900 | 0.65 | 1582.57 | G300E | 10544454.55 | 82.74 | G300E | 2331480.6 | 18.29
5536 | Story56 | B23 | 32 MPa RC Beam (25 cm x 25 cm) | Beam | 32MPa | Concrete Rectangular | 250 | 250 | 625 | 6900 | 0.43 | 1055.05 | G300E | 1783336.36 | 13.99 | G300E | 0 | 0
5537 | Story56 | B24 | 32 MPa RC Beam (37.5 cm x 25 cm) | Beam | 32MPa | Concrete Rectangular | 250 | 375 | 937.5 | 6900 | 0.65 | 1582.57 | G300E | 10545081.82 | 82.74 | G300E | 2331512.35 | 18.29
5538 | Story56 | B25 | 32 MPa RC Beam (25 cm x 25 cm) | Beam | 32MPa | Concrete Rectangular | 250 | 250 | 625 | 6900 | 0.43 | 1055.05 | G300E | 2430368.18 | 19.07 | G300E | 672384.61 | 5.28
5539 | Story56 | B26 | 32 MPa RC Beam (30 cm x 25 cm) | Beam | 32MPa | Concrete Rectangular | 250 | 300 | 750 | 6900 | 0.52 | 1266.06 | G300E | 8168031.82 | 64.09 | G300E | 2963126.28 | 23.25
5540 | Story56 | B27 | 32 MPa RC Beam (30 cm x 25 cm) | Beam | 32MPa | Concrete Rectangular | 250 | 300 | 750 | 6900 | 0.52 | 1266.06 | G300E | 5994845.45 | 47.04 | G300E | 1886653.2 | 14.8
5541 | Story56 | B28 | 32 MPa RC Beam (30 cm x 25 cm) | Beam | 32MPa | Concrete Rectangular | 250 | 300 | 750 | 6900 | 0.52 | 1266.06 | G300E | 5994845.45 | 47.04 | G300E | 1886653.2 | 14.8
5542 | Story56 | B29 | 32 MPa RC Beam (30 cm x 25 cm) | Beam | 32MPa | Concrete Rectangular | 250 | 300 | 750 | 6900 | 0.52 | 1266.06 | G300E | 4897431.82 | 38.43 | G300E | 1874807.15 | 14.71
5543 | Story56 | B3 | 32 MPa RC Beam (30 cm x 25 cm) | Beam | 32MPa | Concrete Rectangular | 250 | 300 | 750 | 6900 | 0.52 | 1266.06 | G300E | 4897745.45 | 38.43 | G300E | 1874803.39 | 14.71
5544 | Story56 | B30 | 32 MPa RC Beam (60 cm x 40 cm) | Beam | 32MPa | Concrete Rectangular | 400 | 600 | 2400 | 6900 | 1.66 | 4051.38 | G300E | 5926159.09 | 46.5 | G300E | 9517617.87 | 74.68
5545 | Story56 | B31 | 32 MPa RC Beam (60 cm x 40 cm) | Beam | 32MPa | Concrete Rectangular | 400 | 600 | 2400 | 6900 | 1.66 | 4051.38 | G300E | 5831440.91 | 45.76 | G300E | 9539258.78 | 74.85
5546 | Story56 | B32 | 32 MPa RC Beam (35 cm x 25 cm) | Beam | 32MPa | Concrete Rectangular | 250 | 350 | 875 | 6900 | 0.6 | 1477.06 | G300E | 5259995.45 | 41.27 | G300E | 871061.96 | 6.83
5547 | Story56 | B33 | 32 MPa RC Beam (25 cm x 25 cm) | Beam | 32MPa | Concrete Rectangular | 250 | 250 | 625 | 6900 | 0.43 | 1055.05 | G300E | 2430681.82 | 19.07 | G300E | 672384.61 | 5.28
5548 | Story56 | B34 | 32 MPa RC Beam (30 cm x 25 cm) | Beam | 32MPa | Concrete Rectangular | 250 | 300 | 750 | 6900 | 0.52 | 1266.06 | G300E | 8168031.82 | 64.09 | G300E | 2963120.63 | 23.25
5549 | Story56 | B35 | 32 MPa RC Beam (60 cm x 40 cm) | Beam | 32MPa | Concrete Rectangular | 400 | 600 | 2400 | 6900 | 1.66 | 4051.38 | G300E | 6554059.09 | 51.43 | G300E | 9609826.96 | 75.4
5550 | Story56 | B36 | 32 MPa RC Beam (60 cm x 40 cm) | Beam | 32MPa | Concrete Rectangular | 400 | 600 | 2400 | 6900 | 1.66 | 4051.38 | G300E | 6554686.36 | 51.43 | G300E | 9607945.15 | 75.39
5551 | Story56 | B37 | 32 MPa RC Beam (60 cm x 40 cm) | Beam | 32MPa | Concrete Rectangular | 400 | 600 | 2400 | 7200 | 1.73 | 4227.52 | G300E | 23132034.78 | 181.5 | G300E | 9514664.77 | 74.66
5552 | Story56 | B38 | 32 MPa RC Beam (60 cm x 40 cm) | Beam | 32MPa | Concrete Rectangular | 400 | 600 | 2400 | 6900 | 1.66 | 4051.38 | G300E | 5122309.09 | 40.19 | G300E | 9540199.69 | 74.86
5553 | Story56 | B39 | 32 MPa RC Beam (60 cm x 40 cm) | Beam | 32MPa | Concrete Rectangular | 400 | 600 | 2400 | 7200 | 1.73 | 4227.52 | G300E | 23144243.48 | 181.6 | G300E | 9515295.86 | 74.66
5554 | Story56 | B4 | 32 MPa RC Beam (60 cm x 40 cm) | Beam | 32MPa | Concrete Rectangular | 400 | 600 | 2400 | 6900 | 1.66 | 4051.38 | G300E | 5926159.09 | 46.5 | G300E | 9517617.87 | 74.68
5555 | Story56 | B40 | 32 MPa RC Beam (60 cm x 40 cm) | Beam | 32MPa | Concrete Rectangular | 400 | 600 | 2400 | 6900 | 1.66 | 4051.38 | G300E | 6555313.64 | 51.44 | G300E | 9607945.15 | 75.39
5556 | Story56 | B41 | 32 MPa RC Beam (60 cm x 40 cm) | Beam | 32MPa | Concrete Rectangular | 400 | 600 | 2400 | 6900 | 1.66 | 4051.38 | G300E | 6555627.27 | 51.44 | G300E | 9607945.15 | 75.39
5557 | Story56 | B42 | 32 MPa RC Beam (30 cm x 25 cm) | Beam | 32MPa | Concrete Rectangular | 250 | 300 | 750 | 6900 | 0.52 | 1266.06 | G300E | 8168031.82 | 64.09 | G300E | 2963135.69 | 23.25
5558 | Story56 | B43 | 32 MPa RC Beam (25 cm x 25 cm) | Beam | 32MPa | Concrete Rectangular | 250 | 250 | 625 | 6900 | 0.43 | 1055.05 | G300E | 2431309.09 | 19.08 | G300E | 672384.61 | 5.28
5559 | Story56 | B44 | 32 MPa RC Beam (35 cm x 25 cm) | Beam | 32MPa | Concrete Rectangular | 250 | 350 | 875 | 6900 | 0.6 | 1477.06 | G300E | 5260936.36 | 41.28 | G300E | 871069.64 | 6.83
5560 | Story56 | B45 | 32 MPa RC Beam (60 cm x 40 cm) | Beam | 32MPa | Concrete Rectangular | 400 | 600 | 2400 | 6900 | 1.66 | 4051.38 | G300E | 5831754.55 | 45.76 | G300E | 9539258.78 | 74.85
5561 | Story56 | B46 | 32 MPa RC Beam (60 cm x 40 cm) | Beam | 32MPa | Concrete Rectangular | 400 | 600 | 2400 | 6900 | 1.66 | 4051.38 | G300E | 5673681.82 | 44.52 | G300E | 8009025.71 | 62.84
5562 | Story56 | B47 | 32 MPa RC Beam (32.5 cm x 25 cm) | Beam | 32MPa | Concrete Rectangular | 250 | 325 | 812.5 | 6900 | 0.56 | 1371.56 | G300E | 4823727.27 | 37.85 | G300E | 1143064.66 | 8.97
5563 | Story56 | B48 | 32 MPa RC Beam (25 cm x 25 cm) | Beam | 32MPa | Concrete Rectangular | 250 | 250 | 625 | 6900 | 0.43 | 1055.05 | G300E | 1783336.36 | 13.99 | G300E | 0 | 0
5564 | Story56 | B49 | 32 MPa RC Beam (37.5 cm x 25 cm) | Beam | 32MPa | Concrete Rectangular | 250 | 375 | 937.5 | 6900 | 0.65 | 1582.57 | G300E | 10544140.91 | 82.73 | G300E | 2331494.71 | 18.29
5565 | Story56 | B5 | 32 MPa RC Beam (35 cm x 25 cm) | Beam | 32MPa | Concrete Rectangular | 250 | 350 | 875 | 6900 | 0.6 | 1477.06 | G300E | 5259995.45 | 41.27 | G300E | 871060.86 | 6.83
5566 | Story56 | B50 | 32 MPa RC Beam (60 cm x 40 cm) | Beam | 32MPa | Concrete Rectangular | 400 | 600 | 2400 | 6900 | 1.66 | 4051.38 | G300E | 5122309.09 | 40.19 | G300E | 9540199.69 | 74.86
5567 | Story56 | B51 | 32 MPa RC Beam (60 cm x 40 cm) | Beam | 32MPa | Concrete Rectangular | 400 | 600 | 2400 | 7200 | 1.73 | 4227.52 | G300E | 23134226.09 | 181.52 | G300E | 9514816.9 | 74.66
5568 | Story56 | B55 | 32 MPa RC Beam (60 cm x 40 cm) | Beam | 32MPa | Concrete Rectangular | 400 | 600 | 2400 | 6900 | 1.66 | 4051.38 | G300E | 22165500 | 173.92 | G300E | 9118162.8 | 71.54
5569 | Story56 | B56 | 32 MPa RC Beam (60 cm x 40 cm) | Beam | 32MPa | Concrete Rectangular | 400 | 600 | 2400 | 6900 | 1.66 | 4051.38 | G300E | 5122936.36 | 40.2 | G300E | 9540199.69 | 74.86
5570 | Story56 | B57 | 32 MPa RC Beam (37.5 cm x 25 cm) | Beam | 32MPa | Concrete Rectangular | 250 | 375 | 937.5 | 6900 | 0.65 | 1582.57 | G300E | 10541318.18 | 82.71 | G300E | 2331164.22 | 18.29
5571 | Story56 | B58 | 32 MPa RC Beam (25 cm x 25 cm) | Beam | 32MPa | Concrete Rectangular | 250 | 250 | 625 | 6900 | 0.43 | 1055.05 | G300E | 1783650 | 14 | G300E | 0 | 0
5572 | Story56 | B59 | 32 MPa RC Beam (32.5 cm x 25 cm) | Beam | 32MPa | Concrete Rectangular | 250 | 325 | 812.5 | 6900 | 0.56 | 1371.56 | G300E | 4822786.36 | 37.84 | G300E | 1143064.66 | 8.97
5573 | Story56 | B6 | 32 MPa RC Beam (60 cm x 40 cm) | Beam | 32MPa | Concrete Rectangular | 400 | 600 | 2400 | 6900 | 1.66 | 4051.38 | G300E | 5831440.91 | 45.76 | G300E | 9539258.78 | 74.85
5574 | Story56 | B60 | 32 MPa RC Beam (60 cm x 40 cm) | Beam | 32MPa | Concrete Rectangular | 400 | 600 | 2400 | 6900 | 1.66 | 4051.38 | G300E | 5673681.82 | 44.52 | G300E | 8009025.71 | 62.84
5575 | Story56 | B61 | 32 MPa RC Beam (60 cm x 40 cm) | Beam | 32MPa | Concrete Rectangular | 400 | 600 | 2400 | 6900 | 1.66 | 4051.38 | G300E | 5831440.91 | 45.76 | G300E | 9539258.78 | 74.85
5576 | Story56 | B62 | 32 MPa RC Beam (32.5 cm x 25 cm) | Beam | 32MPa | Concrete Rectangular | 250 | 325 | 812.5 | 6900 | 0.56 | 1371.56 | G300E | 4823727.27 | 37.85 | G300E | 1143065.68 | 8.97
5577 | Story56 | B63 | 32 MPa RC Beam (25 cm x 25 cm) | Beam | 32MPa | Concrete Rectangular | 250 | 250 | 625 | 6900 | 0.43 | 1055.05 | G300E | 2430681.82 | 19.07 | G300E | 672384.61 | 5.28
5578 | Story56 | B64 | 32 MPa RC Beam (37.5 cm x 25 cm) | Beam | 32MPa | Concrete Rectangular | 250 | 375 | 937.5 | 6900 | 0.65 | 1582.57 | G300E | 10544140.91 | 82.73 | G300E | 2331497.06 | 18.29
5579 | Story56 | B65 | 32 MPa RC Beam (60 cm x 40 cm) | Beam | 32MPa | Concrete Rectangular | 400 | 600 | 2400 | 6900 | 1.66 | 4051.38 | G300E | 6554059.09 | 51.43 | G300E | 9607945.15 | 75.39
5580 | Story56 | B66 | 32 MPa RC Beam (60 cm x 40 cm) | Beam | 32MPa | Concrete Rectangular | 400 | 600 | 2400 | 7200 | 1.73 | 4227.52 | G300E | 23134226.09 | 181.52 | G300E | 9514837.57 | 74.66
5581 | Story56 | B67 | 32 MPa RC Beam (60 cm x 40 cm) | Beam | 32MPa | Concrete Rectangular | 400 | 600 | 2400 | 6900 | 1.66 | 4051.38 | G300E | 22163100 | 173.9 | G300E | 9117928.8 | 71.54
5582 | Story56 | B69 | 32 MPa RC Beam (60 cm x 40 cm) | Beam | 32MPa | Concrete Rectangular | 400 | 600 | 2400 | 6900 | 1.66 | 4051.38 | G300E | 22128600 | 173.63 | G300E | 9091611.6 | 71.34
5583 | Story56 | B7 | 32 MPa RC Beam (32.5 cm x 25 cm) | Beam | 32MPa | Concrete Rectangular | 250 | 325 | 812.5 | 6900 | 0.56 | 1371.56 | G300E | 4823727.27 | 37.85 | G300E | 1143064.66 | 8.97
5584 | Story56 | B70 | 32 MPa RC Beam (60 cm x 40 cm) | Beam | 32MPa | Concrete Rectangular | 400 | 600 | 2400 | 6900 | 1.66 | 4051.38 | G300E | 22126200 | 173.61 | G300E | 9107876.4 | 71.46
5585 | Story56 | B71 | 32 MPa RC Beam (60 cm x 40 cm) | Beam | 32MPa | Concrete Rectangular | 400 | 600 | 2400 | 6900 | 1.66 | 4051.38 | G300E | 6592950 | 51.73 | G300E | 9604181.51 | 75.36
5586 | Story56 | B72 | 32 MPa RC Beam (37.5 cm x 25 cm) | Beam | 32MPa | Concrete Rectangular | 250 | 375 | 937.5 | 6900 | 0.65 | 1582.57 | G300E | 10559509.09 | 82.85 | G300E | 2332593.22 | 18.3
5587 | Story56 | B73 | 32 MPa RC Beam (25 cm x 25 cm) | Beam | 32MPa | Concrete Rectangular | 250 | 250 | 625 | 6900 | 0.43 | 1055.05 | G300E | 2449186.36 | 19.22 | G300E | 672384.61 | 5.28
5588 | Story56 | B74 | 32 MPa RC Beam (32.5 cm x 25 cm) | Beam | 32MPa | Concrete Rectangular | 250 | 325 | 812.5 | 6900 | 0.56 | 1371.56 | G300E | 4818709.09 | 37.81 | G300E | 1143013.7 | 8.97
5589 | Story56 | B75 | 32 MPa RC Beam (60 cm x 40 cm) | Beam | 32MPa | Concrete Rectangular | 400 | 600 | 2400 | 6900 | 1.66 | 4051.38 | G300E | 5829872.73 | 45.74 | G300E | 9536436.05 | 74.83
5590 | Story56 | B76 | 32 MPa RC Beam (60 cm x 40 cm) | Beam | 32MPa | Concrete Rectangular | 400 | 600 | 2400 | 6900 | 1.66 | 4051.38 | G300E | 5926159.09 | 46.5 | G300E | 9517617.87 | 74.68
5591 | Story56 | B77 | 32 MPa RC Beam (35 cm x 25 cm) | Beam | 32MPa | Concrete Rectangular | 250 | 350 | 875 | 6900 | 0.6 | 1477.06 | G300E | 5260936.36 | 41.28 | G300E | 871070.74 | 6.83
5592 | Story56 | B78 | 32 MPa RC Beam (30 cm x 25 cm) | Beam | 32MPa | Concrete Rectangular | 250 | 300 | 750 | 6900 | 0.52 | 1266.06 | G300E | 5994531.82 | 47.04 | G300E | 1886654.14 | 14.8
5593 | Story56 | B79 | 32 MPa RC Beam (30 cm x 25 cm) | Beam | 32MPa | Concrete Rectangular | 250 | 300 | 750 | 6900 | 0.52 | 1266.06 | G300E | 8168031.82 | 64.09 | G300E | 2963138.51 | 23.25
5594 | Story56 | B8 | 32 MPa RC Beam (60 cm x 40 cm) | Beam | 32MPa | Concrete Rectangular | 400 | 600 | 2400 | 6900 | 1.66 | 4051.38 | G300E | 5673681.82 | 44.52 | G300E | 8009025.71 | 62.84
5595 | Story56 | B80 | 32 MPa RC Beam (30 cm x 25 cm) | Beam | 32MPa | Concrete Rectangular | 250 | 300 | 750 | 6900 | 0.52 | 1266.06 | G300E | 8168031.82 | 64.09 | G300E | 2963120.63 | 23.25
5596 | Story56 | B81 | 32 MPa RC Beam (60 cm x 40 cm) | Beam | 32MPa | Concrete Rectangular | 400 | 600 | 2400 | 6900 | 1.66 | 4051.38 | G300E | 6556568.18 | 51.45 | G300E | 9608886.05 | 75.39
5597 | Story56 | B82 | 32 MPa RC Beam (37.5 cm x 25 cm) | Beam | 32MPa | Concrete Rectangular | 250 | 375 | 937.5 | 6900 | 0.65 | 1582.57 | G300E | 10541318.18 | 82.71 | G300E | 2331107.76 | 18.29
5598 | Story56 | B83 | 32 MPa RC Beam (60 cm x 40 cm) | Beam | 32MPa | Concrete Rectangular | 400 | 600 | 2400 | 6900 | 1.66 | 4051.38 | G300E | 5122936.36 | 40.2 | G300E | 9540199.69 | 74.86
5599 | Story56 | B84 | 32 MPa RC Beam (37.5 cm x 25 cm) | Beam | 32MPa | Concrete Rectangular | 250 | 375 | 937.5 | 6900 | 0.65 | 1582.57 | G300E | 10560450 | 82.86 | G300E | 2332610.86 | 18.3
5600 | Story56 | B85 | 32 MPa RC Beam (60 cm x 40 cm) | Beam | 32MPa | Concrete Rectangular | 400 | 600 | 2400 | 6900 | 1.66 | 4051.38 | G300E | 6597968.18 | 51.77 | G300E | 9604181.51 | 75.36
5601 | Story56 | B86 | 32 MPa RC Beam (27.5 cm x 25 cm) | Beam | 32MPa | Concrete Rectangular | 250 | 275 | 687.5 | 6900 | 0.47 | 1160.55 | G300E | 8585795.45 | 67.37 | G300E | 2749160.1 | 21.57
5602 | Story56 | B87 | 32 MPa RC Beam (27.5 cm x 25 cm) | Beam | 32MPa | Concrete Rectangular | 250 | 275 | 687.5 | 6900 | 0.47 | 1160.55 | G300E | 8558509.09 | 67.15 | G300E | 2747544.64 | 21.56
5603 | Story56 | B88 | 32 MPa RC Beam (30 cm x 25 cm) | Beam | 32MPa | Concrete Rectangular | 250 | 300 | 750 | 6900 | 0.52 | 1266.06 | G300E | 5870331.82 | 46.06 | G300E | 2328816.8 | 18.27
5604 | Story56 | B89 | 32 MPa RC Beam (35 cm x 25 cm) | Beam | 32MPa | Concrete Rectangular | 250 | 350 | 875 | 6900 | 0.6 | 1477.06 | G300E | 5238668.18 | 41.1 | G300E | 870476.87 | 6.83
5605 | Story56 | B9 | 32 MPa RC Beam (32.5 cm x 25 cm) | Beam | 32MPa | Concrete Rectangular | 250 | 325 | 812.5 | 6900 | 0.56 | 1371.56 | G300E | 4823727.27 | 37.85 | G300E | 1143065.68 | 8.97
5606 | Story56 | B90 | 32 MPa RC Beam (60 cm x 40 cm) | Beam | 32MPa | Concrete Rectangular | 400 | 600 | 2400 | 6900 | 1.66 | 4051.38 | G300E | 5921768.18 | 46.46 | G300E | 9515736.05 | 74.66
5607 | Story56 | B91 | 32 MPa RC Beam (60 cm x 40 cm) | Beam | 32MPa | Concrete Rectangular | 400 | 600 | 2400 | 6900 | 1.66 | 4051.38 | G300E | 5363809.09 | 42.09 | G300E | 8957463.33 | 70.28
5608 | Story56 | B92 | 32 MPa RC Beam (30 cm x 25 cm) | Beam | 32MPa | Concrete Rectangular | 250 | 300 | 750 | 6900 | 0.52 | 1266.06 | G300E | 4897431.82 | 38.43 | G300E | 1874807.15 | 14.71
5609 | Story56 | B93 | 32 MPa RC Beam (30 cm x 25 cm) | Beam | 32MPa | Concrete Rectangular | 250 | 300 | 750 | 6900 | 0.52 | 1266.06 | G300E | 4897431.82 | 38.43 | G300E | 1874807.15 | 14.71
5610 | Story56 | B94 | 32 MPa RC Beam (30 cm x 25 cm) | Beam | 32MPa | Concrete Rectangular | 250 | 300 | 750 | 6900 | 0.52 | 1266.06 | G300E | 5994845.45 | 47.04 | G300E | 1886656.02 | 14.8
5611 | Story56 | B95 | 32 MPa RC Beam (35 cm x 25 cm) | Beam | 32MPa | Concrete Rectangular | 250 | 350 | 875 | 6900 | 0.6 | 1477.06 | G300E | 5260936.36 | 41.28 | G300E | 871069.64 | 6.83
5612 | Story56 | B96 | 32 MPa RC Beam (25 cm x 25 cm) | Beam | 32MPa | Concrete Rectangular | 250 | 250 | 625 | 6900 | 0.43 | 1055.05 | G300E | 2431622.73 | 19.08 | G300E | 672384.61 | 5.28
5613 | Story56 | B97 | 32 MPa RC Beam (32.5 cm x 25 cm) | Beam | 32MPa | Concrete Rectangular | 250 | 325 | 812.5 | 6900 | 0.56 | 1371.56 | G300E | 4822472.73 | 37.84 | G300E | 1143063.64 | 8.97
5614 | Story56 | B98 | 32 MPa RC Beam (25 cm x 25 cm) | Beam | 32MPa | Concrete Rectangular | 250 | 250 | 625 | 6900 | 0.43 | 1055.05 | G300E | 1783022.73 | 13.99 | G300E | 0 | 0
5615 | Story56 | B99 | 32 MPa RC Beam (32.5 cm x 25 cm) | Beam | 32MPa | Concrete Rectangular | 250 | 325 | 812.5 | 6900 | 0.56 | 1371.56 | G300E | 4818709.09 | 37.81 | G300E | 1143012.68 | 8.97
5616 | Story57 | B1 | 32 MPa RC Beam (60 cm x 40 cm) | Beam | 32MPa | Concrete Rectangular | 400 | 600 | 2400 | 6900 | 1.66 | 4051.38 | G300E | 5416800 | 42.5 | G300E | 6921607.2 | 54.31
5617 | Story57 | B10 | 32 MPa RC Beam (60 cm x 40 cm) | Beam | 32MPa | Concrete Rectangular | 400 | 600 | 2400 | 6900 | 1.66 | 4051.38 | G300E | 5063700 | 39.73 | G300E | 9443107.2 | 74.09
5618 | Story57 | B100 | 32 MPa RC Beam (25 cm x 25 cm) | Beam | 32MPa | Concrete Rectangular | 250 | 250 | 625 | 6900 | 0.43 | 1055.05 | G300E | 2339727.27 | 18.36 | G300E | 649515.03 | 5.1
5619 | Story57 | B101 | 32 MPa RC Beam (32.5 cm x 25 cm) | Beam | 32MPa | Concrete Rectangular | 250 | 325 | 812.5 | 6900 | 0.56 | 1371.56 | G300E | 4865754.55 | 38.18 | G300E | 1128715.72 | 8.86
5620 | Story57 | B102 | 32 MPa RC Beam (30 cm x 25 cm) | Beam | 32MPa | Concrete Rectangular | 250 | 300 | 750 | 6900 | 0.52 | 1266.06 | G300E | 5956581.82 | 46.74 | G300E | 1860427.24 | 14.6
5621 | Story57 | B103 | 32 MPa RC Beam (32.5 cm x 25 cm) | Beam | 32MPa | Concrete Rectangular | 250 | 325 | 812.5 | 6900 | 0.56 | 1371.56 | G300E | 4938518.18 | 38.75 | G300E | 2516226.84 | 19.74
5622 | Story57 | B104 | 32 MPa RC Beam (32.5 cm x 25 cm) | Beam | 32MPa | Concrete Rectangular | 250 | 325 | 812.5 | 6900 | 0.56 | 1371.56 | G300E | 4937890.91 | 38.74 | G300E | 2515770.19 | 19.74
5623 | Story57 | B105 | 32 MPa RC Beam (60 cm x 40 cm) | Beam | 32MPa | Concrete Rectangular | 400 | 600 | 2400 | 6900 | 1.66 | 4051.38 | G300E | 5419800 | 42.53 | G300E | 6837606.6 | 53.65
5624 | Story57 | B106 | 32 MPa RC Beam (60 cm x 40 cm) | Beam | 32MPa | Concrete Rectangular | 400 | 600 | 2400 | 6900 | 1.66 | 4051.38 | G300E | 5416800 | 42.5 | G300E | 6921607.2 | 54.31
5625 | Story57 | B107 | 32 MPa RC Beam (60 cm x 40 cm) | Beam | 32MPa | Concrete Rectangular | 400 | 600 | 2400 | 6900 | 1.66 | 4051.38 | G300E | 5878172.73 | 46.12 | G300E | 9523263.33 | 74.72
5626 | Story57 | B108 | 32 MPa RC Beam (60 cm x 40 cm) | Beam | 32MPa | Concrete Rectangular | 400 | 600 | 2400 | 6900 | 1.66 | 4051.38 | G300E | 5067600 | 39.76 | G300E | 9443107.2 | 74.09
5627 | Story57 | B109 | 32 MPa RC Beam (60 cm x 40 cm) | Beam | 32MPa | Concrete Rectangular | 400 | 600 | 2400 | 6900 | 1.66 | 4051.38 | G300E | 5724490.91 | 44.92 | G300E | 9581599.69 | 75.18
5628 | Story57 | B11 | 32 MPa RC Beam (32.5 cm x 25 cm) | Beam | 32MPa | Concrete Rectangular | 250 | 325 | 812.5 | 6900 | 0.56 | 1371.56 | G300E | 4877045.45 | 38.27 | G300E | 1128947.11 | 8.86
5629 | Story57 | B110 | 32 MPa RC Beam (60 cm x 40 cm) | Beam | 32MPa | Concrete Rectangular | 400 | 600 | 2400 | 6900 | 1.66 | 4051.38 | G300E | 5063100 | 39.73 | G300E | 9447607.2 | 74.13
5630 | Story57 | B111 | 32 MPa RC Beam (60 cm x 40 cm) | Beam | 32MPa | Concrete Rectangular | 400 | 600 | 2400 | 6900 | 1.66 | 4051.38 | G300E | 5879113.64 | 46.13 | G300E | 9523263.33 | 74.72
5631 | Story57 | B112 | 32 MPa RC Beam (60 cm x 40 cm) | Beam | 32MPa | Concrete Rectangular | 400 | 600 | 2400 | 6900 | 1.66 | 4051.38 | G300E | 5428500 | 42.59 | G300E | 6837606.6 | 53.65
5632 | Story57 | B12 | 32 MPa RC Beam (60 cm x 40 cm) | Beam | 32MPa | Concrete Rectangular | 400 | 600 | 2400 | 6900 | 1.66 | 4051.38 | G300E | 5878486.36 | 46.12 | G300E | 9523263.33 | 74.72
5633 | Story57 | B13 | 32 MPa RC Beam (32.5 cm x 25 cm) | Beam | 32MPa | Concrete Rectangular | 250 | 325 | 812.5 | 6900 | 0.56 | 1371.56 | G300E | 4938831.82 | 38.75 | G300E | 2516218.69 | 19.74
5634 | Story57 | B14 | 32 MPa RC Beam (60 cm x 40 cm) | Beam | 32MPa | Concrete Rectangular | 400 | 600 | 2400 | 6900 | 1.66 | 4051.38 | G300E | 5416800 | 42.5 | G300E | 6921607.2 | 54.31
5635 | Story57 | B15 | 32 MPa RC Beam (60 cm x 40 cm) | Beam | 32MPa | Concrete Rectangular | 400 | 600 | 2400 | 6900 | 1.66 | 4051.38 | G300E | 5416800 | 42.5 | G300E | 6921607.2 | 54.31
5636 | Story57 | B16 | 32 MPa RC Beam (60 cm x 40 cm) | Beam | 32MPa | Concrete Rectangular | 400 | 600 | 2400 | 6900 | 1.66 | 4051.38 | G300E | 5878486.36 | 46.12 | G300E | 9523263.33 | 74.72
5637 | Story57 | B17 | 32 MPa RC Beam (32.5 cm x 25 cm) | Beam | 32MPa | Concrete Rectangular | 250 | 325 | 812.5 | 6900 | 0.56 | 1371.56 | G300E | 4938831.82 | 38.75 | G300E | 2516216.65 | 19.74
5638 | Story57 | B18 | 32 MPa RC Beam (32.5 cm x 25 cm) | Beam | 32MPa | Concrete Rectangular | 250 | 325 | 812.5 | 6900 | 0.56 | 1371.56 | G300E | 6034990.91 | 47.35 | G300E | 2217079.77 | 17.4
5639 | Story57 | B19 | 32 MPa RC Beam (32.5 cm x 25 cm) | Beam | 32MPa | Concrete Rectangular | 250 | 325 | 812.5 | 6900 | 0.56 | 1371.56 | G300E | 6035304.55 | 47.36 | G300E | 2217078.75 | 17.4
5640 | Story57 | B2 | 32 MPa RC Beam (60 cm x 40 cm) | Beam | 32MPa | Concrete Rectangular | 400 | 600 | 2400 | 6900 | 1.66 | 4051.38 | G300E | 5416800 | 42.5 | G300E | 6921607.2 | 54.31
5641 | Story57 | B20 | 32 MPa RC Beam (30 cm x 25 cm) | Beam | 32MPa | Concrete Rectangular | 250 | 300 | 750 | 6900 | 0.52 | 1266.06 | G300E | 8172109.09 | 64.12 | G300E | 2962282.28 | 23.24
5642 | Story57 | B21 | 32 MPa RC Beam (25 cm x 25 cm) | Beam | 32MPa | Concrete Rectangular | 250 | 250 | 625 | 6900 | 0.43 | 1055.05 | G300E | 2332513.64 | 18.3 | G300E | 649515.03 | 5.1
5643 | Story57 | B22 | 32 MPa RC Beam (37.5 cm x 25 cm) | Beam | 32MPa | Concrete Rectangular | 250 | 375 | 937.5 | 6900 | 0.65 | 1582.57 | G300E | 10608122.73 | 83.24 | G300E | 2368739.42 | 18.59
5644 | Story57 | B23 | 32 MPa RC Beam (25 cm x 25 cm) | Beam | 32MPa | Concrete Rectangular | 250 | 250 | 625 | 6900 | 0.43 | 1055.05 | G300E | 1891854.55 | 14.84 | G300E | 0 | 0
5645 | Story57 | B24 | 32 MPa RC Beam (37.5 cm x 25 cm) | Beam | 32MPa | Concrete Rectangular | 250 | 375 | 937.5 | 6900 | 0.65 | 1582.57 | G300E | 10608750 | 83.24 | G300E | 2368772.35 | 18.59
5646 | Story57 | B25 | 32 MPa RC Beam (25 cm x 25 cm) | Beam | 32MPa | Concrete Rectangular | 250 | 250 | 625 | 6900 | 0.43 | 1055.05 | G300E | 2332513.64 | 18.3 | G300E | 649515.03 | 5.1
5647 | Story57 | B26 | 32 MPa RC Beam (30 cm x 25 cm) | Beam | 32MPa | Concrete Rectangular | 250 | 300 | 750 | 6900 | 0.52 | 1266.06 | G300E | 8171795.45 | 64.12 | G300E | 2962294.51 | 23.24
5648 | Story57 | B27 | 32 MPa RC Beam (32.5 cm x 25 cm) | Beam | 32MPa | Concrete Rectangular | 250 | 325 | 812.5 | 6900 | 0.56 | 1371.56 | G300E | 6034990.91 | 47.35 | G300E | 2217083.85 | 17.4
5649 | Story57 | B28 | 32 MPa RC Beam (32.5 cm x 25 cm) | Beam | 32MPa | Concrete Rectangular | 250 | 325 | 812.5 | 6900 | 0.56 | 1371.56 | G300E | 6034990.91 | 47.35 | G300E | 2217079.77 | 17.4
5650 | Story57 | B29 | 32 MPa RC Beam (32.5 cm x 25 cm) | Beam | 32MPa | Concrete Rectangular | 250 | 325 | 812.5 | 6900 | 0.56 | 1371.56 | G300E | 4938831.82 | 38.75 | G300E | 2516218.69 | 19.74
5651 | Story57 | B3 | 32 MPa RC Beam (32.5 cm x 25 cm) | Beam | 32MPa | Concrete Rectangular | 250 | 325 | 812.5 | 6900 | 0.56 | 1371.56 | G300E | 4938831.82 | 38.75 | G300E | 2516216.65 | 19.74
5652 | Story57 | B30 | 32 MPa RC Beam (60 cm x 40 cm) | Beam | 32MPa | Concrete Rectangular | 400 | 600 | 2400 | 6900 | 1.66 | 4051.38 | G300E | 5878172.73 | 46.12 | G300E | 9523263.33 | 74.72
5653 | Story57 | B31 | 32 MPa RC Beam (60 cm x 40 cm) | Beam | 32MPa | Concrete Rectangular | 400 | 600 | 2400 | 6900 | 1.66 | 4051.38 | G300E | 5067600 | 39.76 | G300E | 9443107.2 | 74.09
5654 | Story57 | B32 | 32 MPa RC Beam (32.5 cm x 25 cm) | Beam | 32MPa | Concrete Rectangular | 250 | 325 | 812.5 | 6900 | 0.56 | 1371.56 | G300E | 4877045.45 | 38.27 | G300E | 1128943.03 | 8.86
5655 | Story57 | B33 | 32 MPa RC Beam (25 cm x 25 cm) | Beam | 32MPa | Concrete Rectangular | 250 | 250 | 625 | 6900 | 0.43 | 1055.05 | G300E | 2332513.64 | 18.3 | G300E | 649515.03 | 5.1
5656 | Story57 | B34 | 32 MPa RC Beam (30 cm x 25 cm) | Beam | 32MPa | Concrete Rectangular | 250 | 300 | 750 | 6900 | 0.52 | 1266.06 | G300E | 8172109.09 | 64.12 | G300E | 2962288.87 | 23.24
5657 | Story57 | B35 | 32 MPa RC Beam (60 cm x 40 cm) | Beam | 32MPa | Concrete Rectangular | 400 | 600 | 2400 | 6900 | 1.66 | 4051.38 | G300E | 6625568.18 | 51.99 | G300E | 9586304.24 | 75.22
5658 | Story57 | B36 | 32 MPa RC Beam (60 cm x 40 cm) | Beam | 32MPa | Concrete Rectangular | 400 | 600 | 2400 | 6900 | 1.66 | 4051.38 | G300E | 6625568.18 | 51.99 | G300E | 9585363.33 | 75.21
5659 | Story57 | B37 | 32 MPa RC Beam (60 cm x 40 cm) | Beam | 32MPa | Concrete Rectangular | 400 | 600 | 2400 | 7200 | 1.73 | 4227.52 | G300E | 23725565.22 | 186.16 | G300E | 9554977.25 | 74.97
5660 | Story57 | B38 | 32 MPa RC Beam (60 cm x 40 cm) | Beam | 32MPa | Concrete Rectangular | 400 | 600 | 2400 | 6900 | 1.66 | 4051.38 | G300E | 5111331.82 | 40.11 | G300E | 9575954.24 | 75.14
5661 | Story57 | B39 | 32 MPa RC Beam (60 cm x 40 cm) | Beam | 32MPa | Concrete Rectangular | 400 | 600 | 2400 | 7200 | 1.73 | 4227.52 | G300E | 23738713.04 | 186.26 | G300E | 9555630.89 | 74.98
5662 | Story57 | B4 | 32 MPa RC Beam (60 cm x 40 cm) | Beam | 32MPa | Concrete Rectangular | 400 | 600 | 2400 | 6900 | 1.66 | 4051.38 | G300E | 5878486.36 | 46.12 | G300E | 9523263.33 | 74.72
5663 | Story57 | B40 | 32 MPa RC Beam (60 cm x 40 cm) | Beam | 32MPa | Concrete Rectangular | 400 | 600 | 2400 | 6900 | 1.66 | 4051.38 | G300E | 6625881.82 | 51.99 | G300E | 9586304.24 | 75.22
5664 | Story57 | B41 | 32 MPa RC Beam (60 cm x 40 cm) | Beam | 32MPa | Concrete Rectangular | 400 | 600 | 2400 | 6900 | 1.66 | 4051.38 | G300E | 6626195.45 | 51.99 | G300E | 9585363.33 | 75.21
5665 | Story57 | B42 | 32 MPa RC Beam (30 cm x 25 cm) | Beam | 32MPa | Concrete Rectangular | 250 | 300 | 750 | 6900 | 0.52 | 1266.06 | G300E | 8172109.09 | 64.12 | G300E | 2962295.45 | 23.24
5666 | Story57 | B43 | 32 MPa RC Beam (25 cm x 25 cm) | Beam | 32MPa | Concrete Rectangular | 250 | 250 | 625 | 6900 | 0.43 | 1055.05 | G300E | 2332827.27 | 18.3 | G300E | 649515.03 | 5.1
5667 | Story57 | B44 | 32 MPa RC Beam (32.5 cm x 25 cm) | Beam | 32MPa | Concrete Rectangular | 250 | 325 | 812.5 | 6900 | 0.56 | 1371.56 | G300E | 4876731.82 | 38.26 | G300E | 1128947.11 | 8.86
5668 | Story57 | B45 | 32 MPa RC Beam (60 cm x 40 cm) | Beam | 32MPa | Concrete Rectangular | 400 | 600 | 2400 | 6900 | 1.66 | 4051.38 | G300E | 5067600 | 39.76 | G300E | 9443107.2 | 74.09
5669 | Story57 | B46 | 32 MPa RC Beam (60 cm x 40 cm) | Beam | 32MPa | Concrete Rectangular | 400 | 600 | 2400 | 6900 | 1.66 | 4051.38 | G300E | 5724490.91 | 44.92 | G300E | 9581599.69 | 75.18
5670 | Story57 | B47 | 32 MPa RC Beam (30 cm x 25 cm) | Beam | 32MPa | Concrete Rectangular | 250 | 300 | 750 | 6900 | 0.52 | 1266.06 | G300E | 4827804.55 | 37.88 | G300E | 1426264.19 | 11.19
5671 | Story57 | B48 | 32 MPa RC Beam (25 cm x 25 cm) | Beam | 32MPa | Concrete Rectangular | 250 | 250 | 625 | 6900 | 0.43 | 1055.05 | G300E | 1891854.55 | 14.84 | G300E | 0 | 0
5672 | Story57 | B49 | 32 MPa RC Beam (37.5 cm x 25 cm) | Beam | 32MPa | Concrete Rectangular | 250 | 375 | 937.5 | 6900 | 0.65 | 1582.57 | G300E | 10608436.36 | 83.24 | G300E | 2368752.36 | 18.59
5673 | Story57 | B5 | 32 MPa RC Beam (32.5 cm x 25 cm) | Beam | 32MPa | Concrete Rectangular | 250 | 325 | 812.5 | 6900 | 0.56 | 1371.56 | G300E | 4877045.45 | 38.27 | G300E | 1128943.03 | 8.86
5674 | Story57 | B50 | 32 MPa RC Beam (60 cm x 40 cm) | Beam | 32MPa | Concrete Rectangular | 400 | 600 | 2400 | 6900 | 1.66 | 4051.38 | G300E | 5111645.45 | 40.11 | G300E | 9574072.42 | 75.12
5675 | Story57 | B51 | 32 MPa RC Beam (60 cm x 40 cm) | Beam | 32MPa | Concrete Rectangular | 400 | 600 | 2400 | 7200 | 1.73 | 4227.52 | G300E | 23727443.48 | 186.17 | G300E | 9555133.15 | 74.97
5676 | Story57 | B55 | 32 MPa RC Beam (60 cm x 40 cm) | Beam | 32MPa | Concrete Rectangular | 400 | 600 | 2400 | 6900 | 1.66 | 4051.38 | G300E | 22735200 | 178.39 | G300E | 9156840.6 | 71.85
5677 | Story57 | B56 | 32 MPa RC Beam (60 cm x 40 cm) | Beam | 32MPa | Concrete Rectangular | 400 | 600 | 2400 | 6900 | 1.66 | 4051.38 | G300E | 5111959.09 | 40.11 | G300E | 9574072.42 | 75.12
5678 | Story57 | B57 | 32 MPa RC Beam (37.5 cm x 25 cm) | Beam | 32MPa | Concrete Rectangular | 250 | 375 | 937.5 | 6900 | 0.65 | 1582.57 | G300E | 10606240.91 | 83.22 | G300E | 2368472.44 | 18.58
5679 | Story57 | B58 | 32 MPa RC Beam (25 cm x 25 cm) | Beam | 32MPa | Concrete Rectangular | 250 | 250 | 625 | 6900 | 0.43 | 1055.05 | G300E | 1890913.64 | 14.84 | G300E | 0 | 0
5680 | Story57 | B59 | 32 MPa RC Beam (30 cm x 25 cm) | Beam | 32MPa | Concrete Rectangular | 250 | 300 | 750 | 6900 | 0.52 | 1266.06 | G300E | 4827177.27 | 37.88 | G300E | 1426264.19 | 11.19
5681 | Story57 | B6 | 32 MPa RC Beam (60 cm x 40 cm) | Beam | 32MPa | Concrete Rectangular | 400 | 600 | 2400 | 6900 | 1.66 | 4051.38 | G300E | 5067600 | 39.76 | G300E | 9443107.2 | 74.09
5682 | Story57 | B60 | 32 MPa RC Beam (60 cm x 40 cm) | Beam | 32MPa | Concrete Rectangular | 400 | 600 | 2400 | 6900 | 1.66 | 4051.38 | G300E | 5724490.91 | 44.92 | G300E | 9581599.69 | 75.18
5683 | Story57 | B61 | 32 MPa RC Beam (60 cm x 40 cm) | Beam | 32MPa | Concrete Rectangular | 400 | 600 | 2400 | 6900 | 1.66 | 4051.38 | G300E | 5063700 | 39.73 | G300E | 9443107.2 | 74.09
5684 | Story57 | B62 | 32 MPa RC Beam (30 cm x 25 cm) | Beam | 32MPa | Concrete Rectangular | 250 | 300 | 750 | 6900 | 0.52 | 1266.06 | G300E | 4827804.55 | 37.88 | G300E | 1426264.19 | 11.19
5685 | Story57 | B63 | 32 MPa RC Beam (25 cm x 25 cm) | Beam | 32MPa | Concrete Rectangular | 250 | 250 | 625 | 6900 | 0.43 | 1055.05 | G300E | 2332513.64 | 18.3 | G300E | 649515.03 | 5.1
5686 | Story57 | B64 | 32 MPa RC Beam (37.5 cm x 25 cm) | Beam | 32MPa | Concrete Rectangular | 250 | 375 | 937.5 | 6900 | 0.65 | 1582.57 | G300E | 10608436.36 | 83.24 | G300E | 2368753.53 | 18.59
5687 | Story57 | B65 | 32 MPa RC Beam (60 cm x 40 cm) | Beam | 32MPa | Concrete Rectangular | 400 | 600 | 2400 | 6900 | 1.66 | 4051.38 | G300E | 6625254.55 | 51.98 | G300E | 9585363.33 | 75.21
5688 | Story57 | B66 | 32 MPa RC Beam (60 cm x 40 cm) | Beam | 32MPa | Concrete Rectangular | 400 | 600 | 2400 | 7200 | 1.73 | 4227.52 | G300E | 23727756.52 | 186.18 | G300E | 9555151.93 | 74.97
5689 | Story57 | B67 | 32 MPa RC Beam (60 cm x 40 cm) | Beam | 32MPa | Concrete Rectangular | 400 | 600 | 2400 | 6900 | 1.66 | 4051.38 | G300E | 22732800 | 178.37 | G300E | 9156594 | 71.85
5690 | Story57 | B69 | 32 MPa RC Beam (60 cm x 40 cm) | Beam | 32MPa | Concrete Rectangular | 400 | 600 | 2400 | 6900 | 1.66 | 4051.38 | G300E | 22698300 | 178.1 | G300E | 9129883.8 | 71.64
5691 | Story57 | B7 | 32 MPa RC Beam (30 cm x 25 cm) | Beam | 32MPa | Concrete Rectangular | 250 | 300 | 750 | 6900 | 0.52 | 1266.06 | G300E | 4827804.55 | 37.88 | G300E | 1426264.19 | 11.19
5692 | Story57 | B70 | 32 MPa RC Beam (60 cm x 40 cm) | Beam | 32MPa | Concrete Rectangular | 400 | 600 | 2400 | 6900 | 1.66 | 4051.38 | G300E | 22692900 | 178.06 | G300E | 9144412.2 | 71.75
5693 | Story57 | B71 | 32 MPa RC Beam (60 cm x 40 cm) | Beam | 32MPa | Concrete Rectangular | 400 | 600 | 2400 | 6900 | 1.66 | 4051.38 | G300E | 6658500 | 52.25 | G300E | 9583481.51 | 75.2
5694 | Story57 | B72 | 32 MPa RC Beam (37.5 cm x 25 cm) | Beam | 32MPa | Concrete Rectangular | 250 | 375 | 937.5 | 6900 | 0.65 | 1582.57 | G300E | 10619413.64 | 83.32 | G300E | 2369480.39 | 18.59
5695 | Story57 | B73 | 32 MPa RC Beam (25 cm x 25 cm) | Beam | 32MPa | Concrete Rectangular | 250 | 250 | 625 | 6900 | 0.43 | 1055.05 | G300E | 2339413.64 | 18.36 | G300E | 649515.03 | 5.1
5696 | Story57 | B74 | 32 MPa RC Beam (30 cm x 25 cm) | Beam | 32MPa | Concrete Rectangular | 250 | 300 | 750 | 6900 | 0.52 | 1266.06 | G300E | 4821531.82 | 37.83 | G300E | 1426264.19 | 11.19
5697 | Story57 | B75 | 32 MPa RC Beam (60 cm x 40 cm) | Beam | 32MPa | Concrete Rectangular | 400 | 600 | 2400 | 6900 | 1.66 | 4051.38 | G300E | 5063400 | 39.73 | G300E | 9447607.2 | 74.13
5698 | Story57 | B76 | 32 MPa RC Beam (60 cm x 40 cm) | Beam | 32MPa | Concrete Rectangular | 400 | 600 | 2400 | 6900 | 1.66 | 4051.38 | G300E | 5878800 | 46.13 | G300E | 9523263.33 | 74.72
5699 | Story57 | B77 | 32 MPa RC Beam (32.5 cm x 25 cm) | Beam | 32MPa | Concrete Rectangular | 250 | 325 | 812.5 | 6900 | 0.56 | 1371.56 | G300E | 4876731.82 | 38.26 | G300E | 1128947.11 | 8.86
5700 | Story57 | B78 | 32 MPa RC Beam (32.5 cm x 25 cm) | Beam | 32MPa | Concrete Rectangular | 250 | 325 | 812.5 | 6900 | 0.56 | 1371.56 | G300E | 6034990.91 | 47.35 | G300E | 2217082.83 | 17.4
5701 | Story57 | B79 | 32 MPa RC Beam (30 cm x 25 cm) | Beam | 32MPa | Concrete Rectangular | 250 | 300 | 750 | 6900 | 0.52 | 1266.06 | G300E | 8172109.09 | 64.12 | G300E | 2962307.69 | 23.24
5702 | Story57 | B8 | 32 MPa RC Beam (60 cm x 40 cm) | Beam | 32MPa | Concrete Rectangular | 400 | 600 | 2400 | 6900 | 1.66 | 4051.38 | G300E | 5724490.91 | 44.92 | G300E | 9581599.69 | 75.18
5703 | Story57 | B80 | 32 MPa RC Beam (30 cm x 25 cm) | Beam | 32MPa | Concrete Rectangular | 250 | 300 | 750 | 6900 | 0.52 | 1266.06 | G300E | 8171795.45 | 64.12 | G300E | 2962280.4 | 23.24
5704 | Story57 | B81 | 32 MPa RC Beam (60 cm x 40 cm) | Beam | 32MPa | Concrete Rectangular | 400 | 600 | 2400 | 6900 | 1.66 | 4051.38 | G300E | 6627450 | 52 | G300E | 9586304.24 | 75.22
5705 | Story57 | B82 | 32 MPa RC Beam (37.5 cm x 25 cm) | Beam | 32MPa | Concrete Rectangular | 250 | 375 | 937.5 | 6900 | 0.65 | 1582.57 | G300E | 10605927.27 | 83.22 | G300E | 2368414.81 | 18.58
5706 | Story57 | B83 | 32 MPa RC Beam (60 cm x 40 cm) | Beam | 32MPa | Concrete Rectangular | 400 | 600 | 2400 | 6900 | 1.66 | 4051.38 | G300E | 5111959.09 | 40.11 | G300E | 9574072.42 | 75.12
5707 | Story57 | B84 | 32 MPa RC Beam (37.5 cm x 25 cm) | Beam | 32MPa | Concrete Rectangular | 250 | 375 | 937.5 | 6900 | 0.65 | 1582.57 | G300E | 10620668.18 | 83.33 | G300E | 2369502.73 | 18.59
5708 | Story57 | B85 | 32 MPa RC Beam (60 cm x 40 cm) | Beam | 32MPa | Concrete Rectangular | 400 | 600 | 2400 | 6900 | 1.66 | 4051.38 | G300E | 6664772.73 | 52.29 | G300E | 9581599.69 | 75.18
5709 | Story57 | B86 | 32 MPa RC Beam (27.5 cm x 25 cm) | Beam | 32MPa | Concrete Rectangular | 250 | 275 | 687.5 | 6900 | 0.47 | 1160.55 | G300E | 8718777.27 | 68.41 | G300E | 2753250.08 | 21.6
5710 | Story57 | B87 | 32 MPa RC Beam (27.5 cm x 25 cm) | Beam | 32MPa | Concrete Rectangular | 250 | 275 | 687.5 | 6900 | 0.47 | 1160.55 | G300E | 8692745.45 | 68.21 | G300E | 2751621.68 | 21.59
5711 | Story57 | B88 | 32 MPa RC Beam (30 cm x 25 cm) | Beam | 32MPa | Concrete Rectangular | 250 | 300 | 750 | 6900 | 0.52 | 1266.06 | G300E | 5959718.18 | 46.76 | G300E | 1978511.65 | 15.52
5712 | Story57 | B89 | 32 MPa RC Beam (32.5 cm x 25 cm) | Beam | 32MPa | Concrete Rectangular | 250 | 325 | 812.5 | 6900 | 0.56 | 1371.56 | G300E | 4865754.55 | 38.18 | G300E | 1128702.47 | 8.86
5713 | Story57 | B9 | 32 MPa RC Beam (30 cm x 25 cm) | Beam | 32MPa | Concrete Rectangular | 250 | 300 | 750 | 6900 | 0.52 | 1266.06 | G300E | 4827804.55 | 37.88 | G300E | 1426264.19 | 11.19
5714 | Story57 | B90 | 32 MPa RC Beam (60 cm x 40 cm) | Beam | 32MPa | Concrete Rectangular | 400 | 600 | 2400 | 6900 | 1.66 | 4051.38 | G300E | 5877859.09 | 46.12 | G300E | 9523263.33 | 74.72
5715 | Story57 | B91 | 32 MPa RC Beam (60 cm x 40 cm) | Beam | 32MPa | Concrete Rectangular | 400 | 600 | 2400 | 6900 | 1.66 | 4051.38 | G300E | 5416800 | 42.5 | G300E | 6921607.2 | 54.31
5716 | Story57 | B92 | 32 MPa RC Beam (32.5 cm x 25 cm) | Beam | 32MPa | Concrete Rectangular | 250 | 325 | 812.5 | 6900 | 0.56 | 1371.56 | G300E | 4938831.82 | 38.75 | G300E | 2516218.69 | 19.74
5717 | Story57 | B93 | 32 MPa RC Beam (32.5 cm x 25 cm) | Beam | 32MPa | Concrete Rectangular | 250 | 325 | 812.5 | 6900 | 0.56 | 1371.56 | G300E | 4938831.82 | 38.75 | G300E | 2516218.69 | 19.74
5718 | Story57 | B94 | 32 MPa RC Beam (32.5 cm x 25 cm) | Beam | 32MPa | Concrete Rectangular | 250 | 325 | 812.5 | 6900 | 0.56 | 1371.56 | G300E | 6035304.55 | 47.36 | G300E | 2217082.83 | 17.4
5719 | Story57 | B95 | 32 MPa RC Beam (32.5 cm x 25 cm) | Beam | 32MPa | Concrete Rectangular | 250 | 325 | 812.5 | 6900 | 0.56 | 1371.56 | G300E | 4876731.82 | 38.26 | G300E | 1128947.11 | 8.86
5720 | Story57 | B96 | 32 MPa RC Beam (25 cm x 25 cm) | Beam | 32MPa | Concrete Rectangular | 250 | 250 | 625 | 6900 | 0.43 | 1055.05 | G300E | 2333140.91 | 18.31 | G300E | 649515.03 | 5.1
5721 | Story57 | B97 | 32 MPa RC Beam (30 cm x 25 cm) | Beam | 32MPa | Concrete Rectangular | 250 | 300 | 750 | 6900 | 0.52 | 1266.06 | G300E | 4826550 | 37.87 | G300E | 1426264.19 | 11.19
5722 | Story57 | B98 | 32 MPa RC Beam (25 cm x 25 cm) | Beam | 32MPa | Concrete Rectangular | 250 | 250 | 625 | 6900 | 0.43 | 1055.05 | G300E | 1890600 | 14.83 | G300E | 0 | 0
5723 | Story57 | B99 | 32 MPa RC Beam (30 cm x 25 cm) | Beam | 32MPa | Concrete Rectangular | 250 | 300 | 750 | 6900 | 0.52 | 1266.06 | G300E | 4821845.45 | 37.83 | G300E | 1426264.19 | 11.19
5724 | Story58 | B1 | 32 MPa RC Beam (60 cm x 40 cm) | Beam | 32MPa | Concrete Rectangular | 400 | 600 | 2400 | 6900 | 1.66 | 4051.38 | G300E | 5489577.27 | 43.07 | G300E | 8139499.69 | 63.87
5725 | Story58 | B10 | 32 MPa RC Beam (60 cm x 40 cm) | Beam | 32MPa | Concrete Rectangular | 400 | 600 | 2400 | 6900 | 1.66 | 4051.38 | G300E | 5941800 | 46.62 | G300E | 8160309.6 | 64.03
5726 | Story58 | B100 | 32 MPa RC Beam (25 cm x 25 cm) | Beam | 32MPa | Concrete Rectangular | 250 | 250 | 625 | 6900 | 0.43 | 1055.05 | G300E | 2402454.55 | 18.85 | G300E | 672384.61 | 5.28
5727 | Story58 | B101 | 32 MPa RC Beam (30 cm x 25 cm) | Beam | 32MPa | Concrete Rectangular | 250 | 300 | 750 | 6900 | 0.52 | 1266.06 | G300E | 4601986.36 | 36.11 | G300E | 935264.89 | 7.34
5728 | Story58 | B102 | 32 MPa RC Beam (35 cm x 25 cm) | Beam | 32MPa | Concrete Rectangular | 250 | 350 | 875 | 6900 | 0.6 | 1477.06 | G300E | 5674936.36 | 44.53 | G300E | 2872981.23 | 22.54
5729 | Story58 | B103 | 32 MPa RC Beam (27.5 cm x 25 cm) | Beam | 32MPa | Concrete Rectangular | 250 | 275 | 687.5 | 6900 | 0.47 | 1160.55 | G300E | 4748140.91 | 37.26 | G300E | 2568382.69 | 20.15
5730 | Story58 | B104 | 32 MPa RC Beam (27.5 cm x 25 cm) | Beam | 32MPa | Concrete Rectangular | 250 | 275 | 687.5 | 6900 | 0.47 | 1160.55 | G300E | 4748140.91 | 37.26 | G300E | 2568382.69 | 20.15
5731 | Story58 | B105 | 32 MPa RC Beam (60 cm x 40 cm) | Beam | 32MPa | Concrete Rectangular | 400 | 600 | 2400 | 6900 | 1.66 | 4051.38 | G300E | 5507768.18 | 43.22 | G300E | 8137617.87 | 63.85
5732 | Story58 | B106 | 32 MPa RC Beam (60 cm x 40 cm) | Beam | 32MPa | Concrete Rectangular | 400 | 600 | 2400 | 6900 | 1.66 | 4051.38 | G300E | 5489577.27 | 43.07 | G300E | 8139499.69 | 63.87
5733 | Story58 | B107 | 32 MPa RC Beam (60 cm x 40 cm) | Beam | 32MPa | Concrete Rectangular | 400 | 600 | 2400 | 6900 | 1.66 | 4051.38 | G300E | 5094000 | 39.97 | G300E | 7862406 | 61.69
5734 | Story58 | B108 | 32 MPa RC Beam (60 cm x 40 cm) | Beam | 32MPa | Concrete Rectangular | 400 | 600 | 2400 | 6900 | 1.66 | 4051.38 | G300E | 5221500 | 40.97 | G300E | 8160309.6 | 64.03
5735 | Story58 | B109 | 32 MPa RC Beam (60 cm x 40 cm) | Beam | 32MPa | Concrete Rectangular | 400 | 600 | 2400 | 6900 | 1.66 | 4051.38 | G300E | 5979163.64 | 46.91 | G300E | 9536436.05 | 74.83
5736 | Story58 | B11 | 32 MPa RC Beam (30 cm x 25 cm) | Beam | 32MPa | Concrete Rectangular | 250 | 300 | 750 | 6900 | 0.52 | 1266.06 | G300E | 4623000 | 36.27 | G300E | 935264.89 | 7.34
5737 | Story58 | B110 | 32 MPa RC Beam (60 cm x 40 cm) | Beam | 32MPa | Concrete Rectangular | 400 | 600 | 2400 | 6900 | 1.66 | 4051.38 | G300E | 5939100 | 46.6 | G300E | 8162109.6 | 64.04
5738 | Story58 | B111 | 32 MPa RC Beam (60 cm x 40 cm) | Beam | 32MPa | Concrete Rectangular | 400 | 600 | 2400 | 6900 | 1.66 | 4051.38 | G300E | 5274300 | 41.38 | G300E | 7862406 | 61.69
5739 | Story58 | B112 | 32 MPa RC Beam (60 cm x 40 cm) | Beam | 32MPa | Concrete Rectangular | 400 | 600 | 2400 | 6900 | 1.66 | 4051.38 | G300E | 5500868.18 | 43.16 | G300E | 8137617.87 | 63.85
5740 | Story58 | B12 | 32 MPa RC Beam (60 cm x 40 cm) | Beam | 32MPa | Concrete Rectangular | 400 | 600 | 2400 | 6900 | 1.66 | 4051.38 | G300E | 5274900 | 41.39 | G300E | 7862406 | 61.69
5741 | Story58 | B13 | 32 MPa RC Beam (27.5 cm x 25 cm) | Beam | 32MPa | Concrete Rectangular | 250 | 275 | 687.5 | 6900 | 0.47 | 1160.55 | G300E | 4763195.45 | 37.37 | G300E | 2568382.69 | 20.15
5742 | Story58 | B14 | 32 MPa RC Beam (60 cm x 40 cm) | Beam | 32MPa | Concrete Rectangular | 400 | 600 | 2400 | 6900 | 1.66 | 4051.38 | G300E | 5489577.27 | 43.07 | G300E | 8139499.69 | 63.87
5743 | Story58 | B15 | 32 MPa RC Beam (60 cm x 40 cm) | Beam | 32MPa | Concrete Rectangular | 400 | 600 | 2400 | 6900 | 1.66 | 4051.38 | G300E | 5489577.27 | 43.07 | G300E | 8139499.69 | 63.87
5744 | Story58 | B16 | 32 MPa RC Beam (60 cm x 40 cm) | Beam | 32MPa | Concrete Rectangular | 400 | 600 | 2400 | 6900 | 1.66 | 4051.38 | G300E | 5094000 | 39.97 | G300E | 7862406 | 61.69
5745 | Story58 | B17 | 32 MPa RC Beam (27.5 cm x 25 cm) | Beam | 32MPa | Concrete Rectangular | 250 | 275 | 687.5 | 6900 | 0.47 | 1160.55 | G300E | 4762568.18 | 37.37 | G300E | 2568382.69 | 20.15
5746 | Story58 | B18 | 32 MPa RC Beam (37.5 cm x 25 cm) | Beam | 32MPa | Concrete Rectangular | 250 | 375 | 937.5 | 6900 | 0.65 | 1582.57 | G300E | 5262504.55 | 41.29 | G300E | 2897224.14 | 22.73
5747 | Story58 | B19 | 32 MPa RC Beam (37.5 cm x 25 cm) | Beam | 32MPa | Concrete Rectangular | 250 | 375 | 937.5 | 6900 | 0.65 | 1582.57 | G300E | 5262504.55 | 41.29 | G300E | 2897222.97 | 22.73
5748 | Story58 | B2 | 32 MPa RC Beam (60 cm x 40 cm) | Beam | 32MPa | Concrete Rectangular | 400 | 600 | 2400 | 6900 | 1.66 | 4051.38 | G300E | 5489577.27 | 43.07 | G300E | 8139499.69 | 63.87
5749 | Story58 | B20 | 32 MPa RC Beam (30 cm x 25 cm) | Beam | 32MPa | Concrete Rectangular | 250 | 300 | 750 | 6900 | 0.52 | 1266.06 | G300E | 8185281.82 | 64.22 | G300E | 2963467.83 | 23.25
5750 | Story58 | B21 | 32 MPa RC Beam (25 cm x 25 cm) | Beam | 32MPa | Concrete Rectangular | 250 | 250 | 625 | 6900 | 0.43 | 1055.05 | G300E | 2383322.73 | 18.7 | G300E | 649515.03 | 5.1
5751 | Story58 | B22 | 32 MPa RC Beam (37.5 cm x 25 cm) | Beam | 32MPa | Concrete Rectangular | 250 | 375 | 937.5 | 6900 | 0.65 | 1582.57 | G300E | 10567350 | 82.92 | G300E | 2330420.9 | 18.29
5752 | Story58 | B23 | 32 MPa RC Beam (25 cm x 25 cm) | Beam | 32MPa | Concrete Rectangular | 250 | 250 | 625 | 6900 | 0.43 | 1055.05 | G300E | 1886836.36 | 14.8 | G300E | 0 | 0
5753 | Story58 | B24 | 32 MPa RC Beam (37.5 cm x 25 cm) | Beam | 32MPa | Concrete Rectangular | 250 | 375 | 937.5 | 6900 | 0.65 | 1582.57 | G300E | 10567977.27 | 82.92 | G300E | 2330455.01 | 18.29
5754 | Story58 | B25 | 32 MPa RC Beam (25 cm x 25 cm) | Beam | 32MPa | Concrete Rectangular | 250 | 250 | 625 | 6900 | 0.43 | 1055.05 | G300E | 2383009.09 | 18.7 | G300E | 649515.03 | 5.1
5755 | Story58 | B26 | 32 MPa RC Beam (30 cm x 25 cm) | Beam | 32MPa | Concrete Rectangular | 250 | 300 | 750 | 6900 | 0.52 | 1266.06 | G300E | 8185281.82 | 64.22 | G300E | 2963480.06 | 23.25
5756 | Story58 | B27 | 32 MPa RC Beam (37.5 cm x 25 cm) | Beam | 32MPa | Concrete Rectangular | 250 | 375 | 937.5 | 6900 | 0.65 | 1582.57 | G300E | 5261563.64 | 41.28 | G300E | 2897222.97 | 22.73
5757 | Story58 | B28 | 32 MPa RC Beam (37.5 cm x 25 cm) | Beam | 32MPa | Concrete Rectangular | 250 | 375 | 937.5 | 6900 | 0.65 | 1582.57 | G300E | 5262504.55 | 41.29 | G300E | 2897213.56 | 22.73
5758 | Story58 | B29 | 32 MPa RC Beam (27.5 cm x 25 cm) | Beam | 32MPa | Concrete Rectangular | 250 | 275 | 687.5 | 6900 | 0.47 | 1160.55 | G300E | 4763195.45 | 37.37 | G300E | 2568382.69 | 20.15
5759 | Story58 | B3 | 32 MPa RC Beam (27.5 cm x 25 cm) | Beam | 32MPa | Concrete Rectangular | 250 | 275 | 687.5 | 6900 | 0.47 | 1160.55 | G300E | 4762568.18 | 37.37 | G300E | 2568382.69 | 20.15
5760 | Story58 | B30 | 32 MPa RC Beam (60 cm x 40 cm) | Beam | 32MPa | Concrete Rectangular | 400 | 600 | 2400 | 6900 | 1.66 | 4051.38 | G300E | 5094000 | 39.97 | G300E | 7862406 | 61.69
5761 | Story58 | B31 | 32 MPa RC Beam (60 cm x 40 cm) | Beam | 32MPa | Concrete Rectangular | 400 | 600 | 2400 | 6900 | 1.66 | 4051.38 | G300E | 5221500 | 40.97 | G300E | 8160309.6 | 64.03
5762 | Story58 | B32 | 32 MPa RC Beam (30 cm x 25 cm) | Beam | 32MPa | Concrete Rectangular | 250 | 300 | 750 | 6900 | 0.52 | 1266.06 | G300E | 4622372.73 | 36.27 | G300E | 935264.89 | 7.34
5763 | Story58 | B33 | 32 MPa RC Beam (25 cm x 25 cm) | Beam | 32MPa | Concrete Rectangular | 250 | 250 | 625 | 6900 | 0.43 | 1055.05 | G300E | 2383322.73 | 18.7 | G300E | 649515.03 | 5.1
5764 | Story58 | B34 | 32 MPa RC Beam (30 cm x 25 cm) | Beam | 32MPa | Concrete Rectangular | 250 | 300 | 750 | 6900 | 0.52 | 1266.06 | G300E | 8185281.82 | 64.22 | G300E | 2963474.41 | 23.25
5765 | Story58 | B35 | 32 MPa RC Beam (60 cm x 40 cm) | Beam | 32MPa | Concrete Rectangular | 400 | 600 | 2400 | 6900 | 1.66 | 4051.38 | G300E | 6620550 | 51.95 | G300E | 9583481.51 | 75.2
5766 | Story58 | B36 | 32 MPa RC Beam (60 cm x 40 cm) | Beam | 32MPa | Concrete Rectangular | 400 | 600 | 2400 | 6900 | 1.66 | 4051.38 | G300E | 6620550 | 51.95 | G300E | 9583481.51 | 75.2
5767 | Story58 | B37 | 32 MPa RC Beam (60 cm x 40 cm) | Beam | 32MPa | Concrete Rectangular | 400 | 600 | 2400 | 7200 | 1.73 | 4227.52 | G300E | 23991965.22 | 188.25 | G300E | 9574732.8 | 75.13
5768 | Story58 | B38 | 32 MPa RC Beam (60 cm x 40 cm) | Beam | 32MPa | Concrete Rectangular | 400 | 600 | 2400 | 6900 | 1.66 | 4051.38 | G300E | 5110704.55 | 40.1 | G300E | 9564663.33 | 75.05
5769 | Story58 | B39 | 32 MPa RC Beam (60 cm x 40 cm) | Beam | 32MPa | Concrete Rectangular | 400 | 600 | 2400 | 7200 | 1.73 | 4227.52 | G300E | 24004800 | 188.35 | G300E | 9575502.89 | 75.13
5770 | Story58 | B4 | 32 MPa RC Beam (60 cm x 40 cm) | Beam | 32MPa | Concrete Rectangular | 400 | 600 | 2400 | 6900 | 1.66 | 4051.38 | G300E | 5094000 | 39.97 | G300E | 7862406 | 61.69
5771 | Story58 | B40 | 32 MPa RC Beam (60 cm x 40 cm) | Beam | 32MPa | Concrete Rectangular | 400 | 600 | 2400 | 6900 | 1.66 | 4051.38 | G300E | 6620863.64 | 51.95 | G300E | 9583481.51 | 75.2
5772 | Story58 | B41 | 32 MPa RC Beam (60 cm x 40 cm) | Beam | 32MPa | Concrete Rectangular | 400 | 600 | 2400 | 6900 | 1.66 | 4051.38 | G300E | 6621177.27 | 51.95 | G300E | 9583481.51 | 75.2
5773 | Story58 | B42 | 32 MPa RC Beam (30 cm x 25 cm) | Beam | 32MPa | Concrete Rectangular | 250 | 300 | 750 | 6900 | 0.52 | 1266.06 | G300E | 8185909.09 | 64.23 | G300E | 2963486.65 | 23.25
5774 | Story58 | B43 | 32 MPa RC Beam (25 cm x 25 cm) | Beam | 32MPa | Concrete Rectangular | 250 | 250 | 625 | 6900 | 0.43 | 1055.05 | G300E | 2383636.36 | 18.7 | G300E | 649515.03 | 5.1
5775 | Story58 | B44 | 32 MPa RC Beam (30 cm x 25 cm) | Beam | 32MPa | Concrete Rectangular | 250 | 300 | 750 | 6900 | 0.52 | 1266.06 | G300E | 4623000 | 36.27 | G300E | 935264.89 | 7.34
5776 | Story58 | B45 | 32 MPa RC Beam (60 cm x 40 cm) | Beam | 32MPa | Concrete Rectangular | 400 | 600 | 2400 | 6900 | 1.66 | 4051.38 | G300E | 5221500 | 40.97 | G300E | 8160309.6 | 64.03
5777 | Story58 | B46 | 32 MPa RC Beam (60 cm x 40 cm) | Beam | 32MPa | Concrete Rectangular | 400 | 600 | 2400 | 6900 | 1.66 | 4051.38 | G300E | 5979163.64 | 46.91 | G300E | 9536436.05 | 74.83
5778 | Story58 | B47 | 32 MPa RC Beam (32.5 cm x 25 cm) | Beam | 32MPa | Concrete Rectangular | 250 | 325 | 812.5 | 6900 | 0.56 | 1371.56 | G300E | 5042959.09 | 39.57 | G300E | 386816.98 | 3.04
5779 | Story58 | B48 | 32 MPa RC Beam (25 cm x 25 cm) | Beam | 32MPa | Concrete Rectangular | 250 | 250 | 625 | 6900 | 0.43 | 1055.05 | G300E | 1886836.36 | 14.8 | G300E | 0 | 0
5780 | Story58 | B49 | 32 MPa RC Beam (37.5 cm x 25 cm) | Beam | 32MPa | Concrete Rectangular | 250 | 375 | 937.5 | 6900 | 0.65 | 1582.57 | G300E | 10567663.64 | 82.92 | G300E | 2330430.31 | 18.29
5781 | Story58 | B5 | 32 MPa RC Beam (30 cm x 25 cm) | Beam | 32MPa | Concrete Rectangular | 250 | 300 | 750 | 6900 | 0.52 | 1266.06 | G300E | 4622372.73 | 36.27 | G300E | 935264.89 | 7.34
5782 | Story58 | B50 | 32 MPa RC Beam (60 cm x 40 cm) | Beam | 32MPa | Concrete Rectangular | 400 | 600 | 2400 | 6900 | 1.66 | 4051.38 | G300E | 5111018.18 | 40.1 | G300E | 9564663.33 | 75.05
5783 | Story58 | B51 | 32 MPa RC Beam (60 cm x 40 cm) | Beam | 32MPa | Concrete Rectangular | 400 | 600 | 2400 | 7200 | 1.73 | 4227.52 | G300E | 23994469.57 | 188.27 | G300E | 9574914.99 | 75.13
5784 | Story58 | B55 | 32 MPa RC Beam (60 cm x 40 cm) | Beam | 32MPa | Concrete Rectangular | 400 | 600 | 2400 | 6900 | 1.66 | 4051.38 | G300E | 22990200 | 180.39 | G300E | 9175792.8 | 72
5785 | Story58 | B56 | 32 MPa RC Beam (60 cm x 40 cm) | Beam | 32MPa | Concrete Rectangular | 400 | 600 | 2400 | 6900 | 1.66 | 4051.38 | G300E | 5111959.09 | 40.11 | G300E | 9563722.42 | 75.04
5786 | Story58 | B57 | 32 MPa RC Beam (37.5 cm x 25 cm) | Beam | 32MPa | Concrete Rectangular | 250 | 375 | 937.5 | 6900 | 0.65 | 1582.57 | G300E | 10565468.18 | 82.9 | G300E | 2330128.04 | 18.28
5787 | Story58 | B58 | 32 MPa RC Beam (25 cm x 25 cm) | Beam | 32MPa | Concrete Rectangular | 250 | 250 | 625 | 6900 | 0.43 | 1055.05 | G300E | 1885895.45 | 14.8 | G300E | 0 | 0
5788 | Story58 | B59 | 32 MPa RC Beam (32.5 cm x 25 cm) | Beam | 32MPa | Concrete Rectangular | 250 | 325 | 812.5 | 6900 | 0.56 | 1371.56 | G300E | 5042018.18 | 39.56 | G300E | 386804.75 | 3.04
5789 | Story58 | B6 | 32 MPa RC Beam (60 cm x 40 cm) | Beam | 32MPa | Concrete Rectangular | 400 | 600 | 2400 | 6900 | 1.66 | 4051.38 | G300E | 5221500 | 40.97 | G300E | 8160309.6 | 64.03
5790 | Story58 | B60 | 32 MPa RC Beam (60 cm x 40 cm) | Beam | 32MPa | Concrete Rectangular | 400 | 600 | 2400 | 6900 | 1.66 | 4051.38 | G300E | 5979163.64 | 46.91 | G300E | 9536436.05 | 74.83
5791 | Story58 | B61 | 32 MPa RC Beam (60 cm x 40 cm) | Beam | 32MPa | Concrete Rectangular | 400 | 600 | 2400 | 6900 | 1.66 | 4051.38 | G300E | 5941800 | 46.62 | G300E | 8160309.6 | 64.03
5792 | Story58 | B62 | 32 MPa RC Beam (32.5 cm x 25 cm) | Beam | 32MPa | Concrete Rectangular | 250 | 325 | 812.5 | 6900 | 0.56 | 1371.56 | G300E | 5042959.09 | 39.57 | G300E | 386818 | 3.04
5793 | Story58 | B63 | 32 MPa RC Beam (25 cm x 25 cm) | Beam | 32MPa | Concrete Rectangular | 250 | 250 | 625 | 6900 | 0.43 | 1055.05 | G300E | 2383322.73 | 18.7 | G300E | 649515.03 | 5.1
5794 | Story58 | B64 | 32 MPa RC Beam (37.5 cm x 25 cm) | Beam | 32MPa | Concrete Rectangular | 250 | 375 | 937.5 | 6900 | 0.65 | 1582.57 | G300E | 10567350 | 82.92 | G300E | 2330436.19 | 18.29
5795 | Story58 | B65 | 32 MPa RC Beam (60 cm x 40 cm) | Beam | 32MPa | Concrete Rectangular | 400 | 600 | 2400 | 6900 | 1.66 | 4051.38 | G300E | 6619922.73 | 51.94 | G300E | 9583481.51 | 75.2
5796 | Story58 | B66 | 32 MPa RC Beam (60 cm x 40 cm) | Beam | 32MPa | Concrete Rectangular | 400 | 600 | 2400 | 7200 | 1.73 | 4227.52 | G300E | 23994469.57 | 188.27 | G300E | 9574954.43 | 75.13
5797 | Story58 | B67 | 32 MPa RC Beam (60 cm x 40 cm) | Beam | 32MPa | Concrete Rectangular | 400 | 600 | 2400 | 6900 | 1.66 | 4051.38 | G300E | 22986900 | 180.36 | G300E | 9175510.2 | 71.99
5798 | Story58 | B69 | 32 MPa RC Beam (60 cm x 40 cm) | Beam | 32MPa | Concrete Rectangular | 400 | 600 | 2400 | 6900 | 1.66 | 4051.38 | G300E | 22951800 | 180.09 | G300E | 9146565 | 71.77
5799 | Story58 | B7 | 32 MPa RC Beam (32.5 cm x 25 cm) | Beam | 32MPa | Concrete Rectangular | 250 | 325 | 812.5 | 6900 | 0.56 | 1371.56 | G300E | 5042959.09 | 39.57 | G300E | 386814.94 | 3.04
5800 | Story58 | B70 | 32 MPa RC Beam (60 cm x 40 cm) | Beam | 32MPa | Concrete Rectangular | 400 | 600 | 2400 | 6900 | 1.66 | 4051.38 | G300E | 22947600 | 180.06 | G300E | 9162451.8 | 71.89
5801 | Story58 | B71 | 32 MPa RC Beam (60 cm x 40 cm) | Beam | 32MPa | Concrete Rectangular | 400 | 600 | 2400 | 6900 | 1.66 | 4051.38 | G300E | 6658813.64 | 52.25 | G300E | 9579717.87 | 75.17
5802 | Story58 | B72 | 32 MPa RC Beam (37.5 cm x 25 cm) | Beam | 32MPa | Concrete Rectangular | 250 | 375 | 937.5 | 6900 | 0.65 | 1582.57 | G300E | 10582718.18 | 83.04 | G300E | 2331528.82 | 18.29
5803 | Story58 | B73 | 32 MPa RC Beam (25 cm x 25 cm) | Beam | 32MPa | Concrete Rectangular | 250 | 250 | 625 | 6900 | 0.43 | 1055.05 | G300E | 2401827.27 | 18.85 | G300E | 672384.61 | 5.28
5804 | Story58 | B74 | 32 MPa RC Beam (32.5 cm x 25 cm) | Beam | 32MPa | Concrete Rectangular | 250 | 325 | 812.5 | 6900 | 0.56 | 1371.56 | G300E | 5038568.18 | 39.53 | G300E | 386723.2 | 3.03
5805 | Story58 | B75 | 32 MPa RC Beam (60 cm x 40 cm) | Beam | 32MPa | Concrete Rectangular | 400 | 600 | 2400 | 6900 | 1.66 | 4051.38 | G300E | 5939100 | 46.6 | G300E | 8162109.6 | 64.04
5806 | Story58 | B76 | 32 MPa RC Beam (60 cm x 40 cm) | Beam | 32MPa | Concrete Rectangular | 400 | 600 | 2400 | 6900 | 1.66 | 4051.38 | G300E | 5274900 | 41.39 | G300E | 7862406 | 61.69
5807 | Story58 | B77 | 32 MPa RC Beam (30 cm x 25 cm) | Beam | 32MPa | Concrete Rectangular | 250 | 300 | 750 | 6900 | 0.52 | 1266.06 | G300E | 4623000 | 36.27 | G300E | 935264.89 | 7.34
5808 | Story58 | B78 | 32 MPa RC Beam (37.5 cm x 25 cm) | Beam | 32MPa | Concrete Rectangular | 250 | 375 | 937.5 | 6900 | 0.65 | 1582.57 | G300E | 5261563.64 | 41.28 | G300E | 2897224.14 | 22.73
5809 | Story58 | B79 | 32 MPa RC Beam (30 cm x 25 cm) | Beam | 32MPa | Concrete Rectangular | 250 | 300 | 750 | 6900 | 0.52 | 1266.06 | G300E | 8185909.09 | 64.23 | G300E | 2963493.23 | 23.25
5810 | Story58 | B8 | 32 MPa RC Beam (60 cm x 40 cm) | Beam | 32MPa | Concrete Rectangular | 400 | 600 | 2400 | 6900 | 1.66 | 4051.38 | G300E | 5979163.64 | 46.91 | G300E | 9536436.05 | 74.83
5811 | Story58 | B80 | 32 MPa RC Beam (30 cm x 25 cm) | Beam | 32MPa | Concrete Rectangular | 250 | 300 | 750 | 6900 | 0.52 | 1266.06 | G300E | 8184968.18 | 64.22 | G300E | 2963470.65 | 23.25
5812 | Story58 | B81 | 32 MPa RC Beam (60 cm x 40 cm) | Beam | 32MPa | Concrete Rectangular | 400 | 600 | 2400 | 6900 | 1.66 | 4051.38 | G300E | 6622745.45 | 51.96 | G300E | 9583481.51 | 75.2
5813 | Story58 | B82 | 32 MPa RC Beam (37.5 cm x 25 cm) | Beam | 32MPa | Concrete Rectangular | 250 | 375 | 937.5 | 6900 | 0.65 | 1582.57 | G300E | 10565154.55 | 82.9 | G300E | 2330073.94 | 18.28
5814 | Story58 | B83 | 32 MPa RC Beam (60 cm x 40 cm) | Beam | 32MPa | Concrete Rectangular | 400 | 600 | 2400 | 6900 | 1.66 | 4051.38 | G300E | 5112272.73 | 40.11 | G300E | 9563722.42 | 75.04
5815 | Story58 | B84 | 32 MPa RC Beam (37.5 cm x 25 cm) | Beam | 32MPa | Concrete Rectangular | 250 | 375 | 937.5 | 6900 | 0.65 | 1582.57 | G300E | 10584600 | 83.05 | G300E | 2331564.1 | 18.29
5816 | Story58 | B85 | 32 MPa RC Beam (60 cm x 40 cm) | Beam | 32MPa | Concrete Rectangular | 400 | 600 | 2400 | 6900 | 1.66 | 4051.38 | G300E | 6665400 | 52.3 | G300E | 9580658.78 | 75.17
5817 | Story58 | B86 | 32 MPa RC Beam (27.5 cm x 25 cm) | Beam | 32MPa | Concrete Rectangular | 250 | 275 | 687.5 | 6900 | 0.47 | 1160.55 | G300E | 8613709.09 | 67.59 | G300E | 2748688.31 | 21.57
5818 | Story58 | B87 | 32 MPa RC Beam (27.5 cm x 25 cm) | Beam | 32MPa | Concrete Rectangular | 250 | 275 | 687.5 | 6900 | 0.47 | 1160.55 | G300E | 8587990.91 | 67.38 | G300E | 2747129.78 | 21.55
5819 | Story58 | B88 | 32 MPa RC Beam (35 cm x 25 cm) | Beam | 32MPa | Concrete Rectangular | 250 | 350 | 875 | 6900 | 0.6 | 1477.06 | G300E | 5678700 | 44.56 | G300E | 2872236.81 | 22.54
5820 | Story58 | B89 | 32 MPa RC Beam (30 cm x 25 cm) | Beam | 32MPa | Concrete Rectangular | 250 | 300 | 750 | 6900 | 0.52 | 1266.06 | G300E | 4601986.36 | 36.11 | G300E | 935264.89 | 7.34
5821 | Story58 | B9 | 32 MPa RC Beam (32.5 cm x 25 cm) | Beam | 32MPa | Concrete Rectangular | 250 | 325 | 812.5 | 6900 | 0.56 | 1371.56 | G300E | 5042959.09 | 39.57 | G300E | 386816.98 | 3.04
5822 | Story58 | B90 | 32 MPa RC Beam (60 cm x 40 cm) | Beam | 32MPa | Concrete Rectangular | 400 | 600 | 2400 | 6900 | 1.66 | 4051.38 | G300E | 5274300 | 41.38 | G300E | 7862406 | 61.69
5823 | Story58 | B91 | 32 MPa RC Beam (60 cm x 40 cm) | Beam | 32MPa | Concrete Rectangular | 400 | 600 | 2400 | 6900 | 1.66 | 4051.38 | G300E | 5489577.27 | 43.07 | G300E | 8139499.69 | 63.87
5824 | Story58 | B92 | 32 MPa RC Beam (27.5 cm x 25 cm) | Beam | 32MPa | Concrete Rectangular | 250 | 275 | 687.5 | 6900 | 0.47 | 1160.55 | G300E | 4763195.45 | 37.37 | G300E | 2568382.69 | 20.15
5825 | Story58 | B93 | 32 MPa RC Beam (27.5 cm x 25 cm) | Beam | 32MPa | Concrete Rectangular | 250 | 275 | 687.5 | 6900 | 0.47 | 1160.55 | G300E | 4763195.45 | 37.37 | G300E | 2568382.69 | 20.15
5826 | Story58 | B94 | 32 MPa RC Beam (37.5 cm x 25 cm) | Beam | 32MPa | Concrete Rectangular | 250 | 375 | 937.5 | 6900 | 0.65 | 1582.57 | G300E | 5262504.55 | 41.29 | G300E | 2897215.91 | 22.73
5827 | Story58 | B95 | 32 MPa RC Beam (30 cm x 25 cm) | Beam | 32MPa | Concrete Rectangular | 250 | 300 | 750 | 6900 | 0.52 | 1266.06 | G300E | 4623000 | 36.27 | G300E | 935264.89 | 7.34
5828 | Story58 | B96 | 32 MPa RC Beam (25 cm x 25 cm) | Beam | 32MPa | Concrete Rectangular | 250 | 250 | 625 | 6900 | 0.43 | 1055.05 | G300E | 2383636.36 | 18.7 | G300E | 649515.03 | 5.1
5829 | Story58 | B97 | 32 MPa RC Beam (32.5 cm x 25 cm) | Beam | 32MPa | Concrete Rectangular | 250 | 325 | 812.5 | 6900 | 0.56 | 1371.56 | G300E | 5042018.18 | 39.56 | G300E | 386802.71 | 3.03
5830 | Story58 | B98 | 32 MPa RC Beam (25 cm x 25 cm) | Beam | 32MPa | Concrete Rectangular | 250 | 250 | 625 | 6900 | 0.43 | 1055.05 | G300E | 1885895.45 | 14.8 | G300E | 0 | 0
5831 | Story58 | B99 | 32 MPa RC Beam (32.5 cm x 25 cm) | Beam | 32MPa | Concrete Rectangular | 250 | 325 | 812.5 | 6900 | 0.56 | 1371.56 | G300E | 5038568.18 | 39.53 | G300E | 386719.13 | 3.03
5832 | Story59 | B1 | 32 MPa RC Beam (60 cm x 40 cm) | Beam | 32MPa | Concrete Rectangular | 400 | 600 | 2400 | 6912.5 | 1.66 | 4058.72 | G300E | 5512718.75 | 43.25 | G300E | 8154245.16 | 63.98
5833 | Story59 | B10 | 32 MPa RC Beam (60 cm x 40 cm) | Beam | 32MPa | Concrete Rectangular | 400 | 600 | 2400 | 6912.5 | 1.66 | 4058.72 | G300E | 5906580.98 | 46.35 | G300E | 8857626.41 | 69.5
5834 | Story59 | B100 | 32 MPa RC Beam (25 cm x 25 cm) | Beam | 32MPa | Concrete Rectangular | 250 | 250 | 625 | 6912.5 | 0.43 | 1056.96 | G300E | 2431314.77 | 19.08 | G300E | 673602.7 | 5.29
5835 | Story59 | B101 | 32 MPa RC Beam (30 cm x 25 cm) | Beam | 32MPa | Concrete Rectangular | 250 | 300 | 750 | 6912.5 | 0.52 | 1268.35 | G300E | 4681647.73 | 36.73 | G300E | 936959.21 | 7.35
5836 | Story59 | B102 | 32 MPa RC Beam (35 cm x 25 cm) | Beam | 32MPa | Concrete Rectangular | 250 | 350 | 875 | 6912.5 | 0.6 | 1479.74 | G300E | 5714752.27 | 44.84 | G300E | 2878912.03 | 22.59
5837 | Story59 | B103 | 32 MPa RC Beam (30 cm x 25 cm) | Beam | 32MPa | Concrete Rectangular | 250 | 300 | 750 | 6912.5 | 0.52 | 1268.35 | G300E | 3878855.11 | 30.43 | G300E | 2709072.85 | 21.26
5838 | Story59 | B104 | 32 MPa RC Beam (30 cm x 25 cm) | Beam | 32MPa | Concrete Rectangular | 250 | 300 | 750 | 6912.5 | 0.52 | 1268.35 | G300E | 3877912.5 | 30.43 | G300E | 2709072.85 | 21.26
5839 | Story59 | B105 | 32 MPa RC Beam (60 cm x 40 cm) | Beam | 32MPa | Concrete Rectangular | 400 | 600 | 2400 | 6912.5 | 1.66 | 4058.72 | G300E | 5526857.95 | 43.37 | G300E | 8152359.93 | 63.97
5840 | Story59 | B106 | 32 MPa RC Beam (60 cm x 40 cm) | Beam | 32MPa | Concrete Rectangular | 400 | 600 | 2400 | 6912.5 | 1.66 | 4058.72 | G300E | 5512718.75 | 43.25 | G300E | 8153302.55 | 63.97
5841 | Story59 | B107 | 32 MPa RC Beam (60 cm x 40 cm) | Beam | 32MPa | Concrete Rectangular | 400 | 600 | 2400 | 6912.5 | 1.66 | 4058.72 | G300E | 5141998.37 | 40.35 | G300E | 8044955.04 | 63.12
5842 | Story59 | B108 | 32 MPa RC Beam (60 cm x 40 cm) | Beam | 32MPa | Concrete Rectangular | 400 | 600 | 2400 | 6912.5 | 1.66 | 4058.72 | G300E | 5545327.72 | 43.51 | G300E | 8857626.41 | 69.5
5843 | Story59 | B109 | 32 MPa RC Beam (60 cm x 40 cm) | Beam | 32MPa | Concrete Rectangular | 400 | 600 | 2400 | 6912.5 | 1.66 | 4058.72 | G300E | 5993137.5 | 47.02 | G300E | 9549941.75 | 74.93
5844 | Story59 | B11 | 32 MPa RC Beam (30 cm x 25 cm) | Beam | 32MPa | Concrete Rectangular | 250 | 300 | 750 | 6912.5 | 0.52 | 1268.35 | G300E | 4695786.93 | 36.84 | G300E | 936959.21 | 7.35
5845 | Story59 | B110 | 32 MPa RC Beam (60 cm x 40 cm) | Beam | 32MPa | Concrete Rectangular | 400 | 600 | 2400 | 6912.5 | 1.66 | 4058.72 | G300E | 5903575.54 | 46.32 | G300E | 8858227.49 | 69.5
5846 | Story59 | B111 | 32 MPa RC Beam (60 cm x 40 cm) | Beam | 32MPa | Concrete Rectangular | 400 | 600 | 2400 | 6912.5 | 1.66 | 4058.72 | G300E | 5322925.54 | 41.77 | G300E | 8044955.04 | 63.12
5847 | Story59 | B112 | 32 MPa RC Beam (60 cm x 40 cm) | Beam | 32MPa | Concrete Rectangular | 400 | 600 | 2400 | 6912.5 | 1.66 | 4058.72 | G300E | 5521516.48 | 43.32 | G300E | 8152359.93 | 63.97
5848 | Story59 | B12 | 32 MPa RC Beam (60 cm x 40 cm) | Beam | 32MPa | Concrete Rectangular | 400 | 600 | 2400 | 6912.5 | 1.66 | 4058.72 | G300E | 5323226.09 | 41.77 | G300E | 8044955.04 | 63.12
5849 | Story59 | B13 | 32 MPa RC Beam (30 cm x 25 cm) | Beam | 32MPa | Concrete Rectangular | 250 | 300 | 750 | 6912.5 | 0.52 | 1268.35 | G300E | 3882311.36 | 30.46 | G300E | 2709072.85 | 21.26
5850 | Story59 | B14 | 32 MPa RC Beam (60 cm x 40 cm) | Beam | 32MPa | Concrete Rectangular | 400 | 600 | 2400 | 6912.5 | 1.66 | 4058.72 | G300E | 5512404.55 | 43.25 | G300E | 8154245.16 | 63.98
5851 | Story59 | B15 | 32 MPa RC Beam (60 cm x 40 cm) | Beam | 32MPa | Concrete Rectangular | 400 | 600 | 2400 | 6912.5 | 1.66 | 4058.72 | G300E | 5512718.75 | 43.25 | G300E | 8153302.55 | 63.97
5852 | Story59 | B16 | 32 MPa RC Beam (60 cm x 40 cm) | Beam | 32MPa | Concrete Rectangular | 400 | 600 | 2400 | 6912.5 | 1.66 | 4058.72 | G300E | 5141998.37 | 40.35 | G300E | 8044955.04 | 63.12
5853 | Story59 | B17 | 32 MPa RC Beam (30 cm x 25 cm) | Beam | 32MPa | Concrete Rectangular | 250 | 300 | 750 | 6912.5 | 0.52 | 1268.35 | G300E | 3881682.95 | 30.46 | G300E | 2709072.85 | 21.26
5854 | Story59 | B18 | 32 MPa RC Beam (37.5 cm x 25 cm) | Beam | 32MPa | Concrete Rectangular | 250 | 375 | 937.5 | 6912.5 | 0.65 | 1585.44 | G300E | 5779792.61 | 45.35 | G300E | 3063826.59 | 24.04
5855 | Story59 | B19 | 32 MPa RC Beam (37.5 cm x 25 cm) | Beam | 32MPa | Concrete Rectangular | 250 | 375 | 937.5 | 6912.5 | 0.65 | 1585.44 | G300E | 5779792.61 | 45.35 | G300E | 3063827.77 | 24.04
5856 | Story59 | B2 | 32 MPa RC Beam (60 cm x 40 cm) | Beam | 32MPa | Concrete Rectangular | 400 | 600 | 2400 | 6912.5 | 1.66 | 4058.72 | G300E | 5512718.75 | 43.25 | G300E | 8154245.16 | 63.98
5857 | Story59 | B20 | 32 MPa RC Beam (30 cm x 25 cm) | Beam | 32MPa | Concrete Rectangular | 250 | 300 | 750 | 6912.5 | 0.52 | 1268.35 | G300E | 8238128.98 | 64.64 | G300E | 2962626.49 | 23.25
5858 | Story59 | B21 | 32 MPa RC Beam (25 cm x 25 cm) | Beam | 32MPa | Concrete Rectangular | 250 | 250 | 625 | 6912.5 | 0.43 | 1056.96 | G300E | 2420946.02 | 19 | G300E | 650691.69 | 5.11
5859 | Story59 | B22 | 32 MPa RC Beam (37.5 cm x 25 cm) | Beam | 32MPa | Concrete Rectangular | 250 | 375 | 937.5 | 6912.5 | 0.65 | 1585.44 | G300E | 10655618.75 | 83.61 | G300E | 2875645.95 | 22.56
5860 | Story59 | B23 | 32 MPa RC Beam (25 cm x 25 cm) | Beam | 32MPa | Concrete Rectangular | 250 | 250 | 625 | 6912.5 | 0.43 | 1056.96 | G300E | 1901565.91 | 14.92 | G300E | 0 | 0
5861 | Story59 | B24 | 32 MPa RC Beam (37.5 cm x 25 cm) | Beam | 32MPa | Concrete Rectangular | 250 | 375 | 937.5 | 6912.5 | 0.65 | 1585.44 | G300E | 10655618.75 | 83.61 | G300E | 2875671.87 | 22.56
5862 | Story59 | B25 | 32 MPa RC Beam (25 cm x 25 cm) | Beam | 32MPa | Concrete Rectangular | 250 | 250 | 625 | 6912.5 | 0.43 | 1056.96 | G300E | 2420946.02 | 19 | G300E | 650691.69 | 5.11
5863 | Story59 | B26 | 32 MPa RC Beam (30 cm x 25 cm) | Beam | 32MPa | Concrete Rectangular | 250 | 300 | 750 | 6912.5 | 0.52 | 1268.35 | G300E | 8237814.77 | 64.64 | G300E | 2962636.86 | 23.25
5864 | Story59 | B27 | 32 MPa RC Beam (37.5 cm x 25 cm) | Beam | 32MPa | Concrete Rectangular | 250 | 375 | 937.5 | 6912.5 | 0.65 | 1585.44 | G300E | 5779792.61 | 45.35 | G300E | 3063828.95 | 24.04
5865 | Story59 | B28 | 32 MPa RC Beam (37.5 cm x 25 cm) | Beam | 32MPa | Concrete Rectangular | 250 | 375 | 937.5 | 6912.5 | 0.65 | 1585.44 | G300E | 5779792.61 | 45.35 | G300E | 3063825.41 | 24.04
5866 | Story59 | B29 | 32 MPa RC Beam (30 cm x 25 cm) | Beam | 32MPa | Concrete Rectangular | 250 | 300 | 750 | 6912.5 | 0.52 | 1268.35 | G300E | 3882625.57 | 30.46 | G300E | 2709072.85 | 21.26
5867 | Story59 | B3 | 32 MPa RC Beam (30 cm x 25 cm) | Beam | 32MPa | Concrete Rectangular | 250 | 300 | 750 | 6912.5 | 0.52 | 1268.35 | G300E | 3881682.95 | 30.46 | G300E | 2709072.85 | 21.26
5868 | Story59 | B30 | 32 MPa RC Beam (60 cm x 40 cm) | Beam | 32MPa | Concrete Rectangular | 400 | 600 | 2400 | 6912.5 | 1.66 | 4058.72 | G300E | 5141998.37 | 40.35 | G300E | 8044955.04 | 63.12
5869 | Story59 | B31 | 32 MPa RC Beam (60 cm x 40 cm) | Beam | 32MPa | Concrete Rectangular | 400 | 600 | 2400 | 6912.5 | 1.66 | 4058.72 | G300E | 5545327.72 | 43.51 | G300E | 8857626.41 | 69.5
5870 | Story59 | B32 | 32 MPa RC Beam (30 cm x 25 cm) | Beam | 32MPa | Concrete Rectangular | 250 | 300 | 750 | 6912.5 | 0.52 | 1268.35 | G300E | 4695786.93 | 36.84 | G300E | 936959.21 | 7.35
5871 | Story59 | B33 | 32 MPa RC Beam (25 cm x 25 cm) | Beam | 32MPa | Concrete Rectangular | 250 | 250 | 625 | 6912.5 | 0.43 | 1056.96 | G300E | 2420946.02 | 19 | G300E | 650691.69 | 5.11
5872 | Story59 | B34 | 32 MPa RC Beam (30 cm x 25 cm) | Beam | 32MPa | Concrete Rectangular | 250 | 300 | 750 | 6912.5 | 0.52 | 1268.35 | G300E | 8238128.98 | 64.64 | G300E | 2962631.2 | 23.25
5873 | Story59 | B35 | 32 MPa RC Beam (60 cm x 40 cm) | Beam | 32MPa | Concrete Rectangular | 400 | 600 | 2400 | 6912.5 | 1.66 | 4058.72 | G300E | 6629715.91 | 52.02 | G300E | 9603670.73 | 75.35
5874 | Story59 | B36 | 32 MPa RC Beam (60 cm x 40 cm) | Beam | 32MPa | Concrete Rectangular | 400 | 600 | 2400 | 6912.5 | 1.66 | 4058.72 | G300E | 6630344.32 | 52.02 | G300E | 9605555.96 | 75.37
5875 | Story59 | B37 | 32 MPa RC Beam (60 cm x 40 cm) | Beam | 32MPa | Concrete Rectangular | 400 | 600 | 2400 | 7200 | 1.73 | 4227.52 | G300E | 24069286.96 | 188.86 | G300E | 9592990.12 | 75.27
5876 | Story59 | B38 | 32 MPa RC Beam (60 cm x 40 cm) | Beam | 32MPa | Concrete Rectangular | 400 | 600 | 2400 | 6912.5 | 1.66 | 4058.72 | G300E | 5137244.32 | 40.31 | G300E | 9570679.25 | 75.1
5877 | Story59 | B39 | 32 MPa RC Beam (60 cm x 40 cm) | Beam | 32MPa | Concrete Rectangular | 400 | 600 | 2400 | 7200 | 1.73 | 4227.52 | G300E | 24082434.78 | 188.96 | G300E | 9593765.84 | 75.28
5878 | Story59 | B4 | 32 MPa RC Beam (60 cm x 40 cm) | Beam | 32MPa | Concrete Rectangular | 400 | 600 | 2400 | 6912.5 | 1.66 | 4058.72 | G300E | 5141998.37 | 40.35 | G300E | 8044955.04 | 63.12
5879 | Story59 | B40 | 32 MPa RC Beam (60 cm x 40 cm) | Beam | 32MPa | Concrete Rectangular | 400 | 600 | 2400 | 6912.5 | 1.66 | 4058.72 | G300E | 6630344.32 | 52.02 | G300E | 9602728.12 | 75.35
5880 | Story59 | B41 | 32 MPa RC Beam (60 cm x 40 cm) | Beam | 32MPa | Concrete Rectangular | 400 | 600 | 2400 | 6912.5 | 1.66 | 4058.72 | G300E | 6629715.91 | 52.02 | G300E | 9604613.34 | 75.36
5881 | Story59 | B42 | 32 MPa RC Beam (30 cm x 25 cm) | Beam | 32MPa | Concrete Rectangular | 250 | 300 | 750 | 6912.5 | 0.52 | 1268.35 | G300E | 8238128.98 | 64.64 | G300E | 2962642.51 | 23.25
5882 | Story59 | B43 | 32 MPa RC Beam (25 cm x 25 cm) | Beam | 32MPa | Concrete Rectangular | 250 | 250 | 625 | 6912.5 | 0.43 | 1056.96 | G300E | 2422202.84 | 19.01 | G300E | 650691.69 | 5.11
5883 | Story59 | B44 | 32 MPa RC Beam (30 cm x 25 cm) | Beam | 32MPa | Concrete Rectangular | 250 | 300 | 750 | 6912.5 | 0.52 | 1268.35 | G300E | 4695786.93 | 36.84 | G300E | 936959.21 | 7.35
5884 | Story59 | B45 | 32 MPa RC Beam (60 cm x 40 cm) | Beam | 32MPa | Concrete Rectangular | 400 | 600 | 2400 | 6912.5 | 1.66 | 4058.72 | G300E | 5545327.72 | 43.51 | G300E | 8857626.41 | 69.5
5885 | Story59 | B46 | 32 MPa RC Beam (60 cm x 40 cm) | Beam | 32MPa | Concrete Rectangular | 400 | 600 | 2400 | 6912.5 | 1.66 | 4058.72 | G300E | 5993137.5 | 47.02 | G300E | 9549941.75 | 74.93
5886 | Story59 | B47 | 32 MPa RC Beam (32.5 cm x 25 cm) | Beam | 32MPa | Concrete Rectangular | 250 | 325 | 812.5 | 6912.5 | 0.56 | 1374.04 | G300E | 5078173.86 | 39.85 | G300E | 762638.14 | 5.98
5887 | Story59 | B48 | 32 MPa RC Beam (25 cm x 25 cm) | Beam | 32MPa | Concrete Rectangular | 250 | 250 | 625 | 6912.5 | 0.43 | 1056.96 | G300E | 1901565.91 | 14.92 | G300E | 0 | 0
5888 | Story59 | B49 | 32 MPa RC Beam (37.5 cm x 25 cm) | Beam | 32MPa | Concrete Rectangular | 250 | 375 | 937.5 | 6912.5 | 0.65 | 1585.44 | G300E | 10655618.75 | 83.61 | G300E | 2875657.74 | 22.56
5889 | Story59 | B5 | 32 MPa RC Beam (30 cm x 25 cm) | Beam | 32MPa | Concrete Rectangular | 250 | 300 | 750 | 6912.5 | 0.52 | 1268.35 | G300E | 4695786.93 | 36.84 | G300E | 936959.21 | 7.35
5890 | Story59 | B50 | 32 MPa RC Beam (60 cm x 40 cm) | Beam | 32MPa | Concrete Rectangular | 400 | 600 | 2400 | 6912.5 | 1.66 | 4058.72 | G300E | 5137244.32 | 40.31 | G300E | 9570679.25 | 75.1
5891 | Story59 | B51 | 32 MPa RC Beam (60 cm x 40 cm) | Beam | 32MPa | Concrete Rectangular | 400 | 600 | 2400 | 7200 | 1.73 | 4227.52 | G300E | 24071165.22 | 188.87 | G300E | 9593176.07 | 75.27
5892 | Story59 | B55 | 32 MPa RC Beam (60 cm x 40 cm) | Beam | 32MPa | Concrete Rectangular | 400 | 600 | 2400 | 6912.5 | 1.66 | 4058.72 | G300E | 23105181.52 | 181.29 | G300E | 9211151.49 | 72.27
5893 | Story59 | B56 | 32 MPa RC Beam (60 cm x 40 cm) | Beam | 32MPa | Concrete Rectangular | 400 | 600 | 2400 | 6912.5 | 1.66 | 4058.72 | G300E | 5137872.73 | 40.31 | G300E | 9569736.64 | 75.09
5894 | Story59 | B57 | 32 MPa RC Beam (37.5 cm x 25 cm) | Beam | 32MPa | Concrete Rectangular | 250 | 375 | 937.5 | 6912.5 | 0.65 | 1585.44 | G300E | 10652790.91 | 83.59 | G300E | 2875403.23 | 22.56
5895 | Story59 | B58 | 32 MPa RC Beam (25 cm x 25 cm) | Beam | 32MPa | Concrete Rectangular | 250 | 250 | 625 | 6912.5 | 0.43 | 1056.96 | G300E | 1901251.7 | 14.92 | G300E | 0 | 0
5896 | Story59 | B59 | 32 MPa RC Beam (32.5 cm x 25 cm) | Beam | 32MPa | Concrete Rectangular | 250 | 325 | 812.5 | 6912.5 | 0.56 | 1374.04 | G300E | 5077545.45 | 39.84 | G300E | 762627.93 | 5.98
5897 | Story59 | B6 | 32 MPa RC Beam (60 cm x 40 cm) | Beam | 32MPa | Concrete Rectangular | 400 | 600 | 2400 | 6912.5 | 1.66 | 4058.72 | G300E | 5545628.26 | 43.51 | G300E | 8857626.41 | 69.5
5898 | Story59 | B60 | 32 MPa RC Beam (60 cm x 40 cm) | Beam | 32MPa | Concrete Rectangular | 400 | 600 | 2400 | 6912.5 | 1.66 | 4058.72 | G300E | 5993451.7 | 47.03 | G300E | 9549941.75 | 74.93
5899 | Story59 | B61 | 32 MPa RC Beam (60 cm x 40 cm) | Beam | 32MPa | Concrete Rectangular | 400 | 600 | 2400 | 6912.5 | 1.66 | 4058.72 | G300E | 5906580.98 | 46.35 | G300E | 8857626.41 | 69.5
5900 | Story59 | B62 | 32 MPa RC Beam (32.5 cm x 25 cm) | Beam | 32MPa | Concrete Rectangular | 250 | 325 | 812.5 | 6912.5 | 0.56 | 1374.04 | G300E | 5078173.86 | 39.85 | G300E | 762638.14 | 5.98
5901 | Story59 | B63 | 32 MPa RC Beam (25 cm x 25 cm) | Beam | 32MPa | Concrete Rectangular | 250 | 250 | 625 | 6912.5 | 0.43 | 1056.96 | G300E | 2420946.02 | 19 | G300E | 650691.69 | 5.11
5902 | Story59 | B64 | 32 MPa RC Beam (37.5 cm x 25 cm) | Beam | 32MPa | Concrete Rectangular | 250 | 375 | 937.5 | 6912.5 | 0.65 | 1585.44 | G300E | 10655618.75 | 83.61 | G300E | 2875660.09 | 22.56
5903 | Story59 | B65 | 32 MPa RC Beam (60 cm x 40 cm) | Beam | 32MPa | Concrete Rectangular | 400 | 600 | 2400 | 6912.5 | 1.66 | 4058.72 | G300E | 6629401.7 | 52.02 | G300E | 9604613.34 | 75.36
5904 | Story59 | B66 | 32 MPa RC Beam (60 cm x 40 cm) | Beam | 32MPa | Concrete Rectangular | 400 | 600 | 2400 | 7200 | 1.73 | 4227.52 | G300E | 24071165.22 | 188.87 | G300E | 9593208 | 75.27
5905 | Story59 | B67 | 32 MPa RC Beam (60 cm x 40 cm) | Beam | 32MPa | Concrete Rectangular | 400 | 600 | 2400 | 6912.5 | 1.66 | 4058.72 | G300E | 23102777.17 | 181.27 | G300E | 9209658.99 | 72.26
5906 | Story59 | B69 | 32 MPa RC Beam (60 cm x 40 cm) | Beam | 32MPa | Concrete Rectangular | 400 | 600 | 2400 | 6912.5 | 1.66 | 4058.72 | G300E | 23066711.96 | 180.99 | G300E | 9180236.99 | 72.03
5907 | Story59 | B7 | 32 MPa RC Beam (32.5 cm x 25 cm) | Beam | 32MPa | Concrete Rectangular | 250 | 325 | 812.5 | 6912.5 | 0.56 | 1374.04 | G300E | 5078173.86 | 39.85 | G300E | 762636.09 | 5.98
5908 | Story59 | B70 | 32 MPa RC Beam (60 cm x 40 cm) | Beam | 32MPa | Concrete Rectangular | 400 | 600 | 2400 | 6912.5 | 1.66 | 4058.72 | G300E | 23062504.35 | 180.96 | G300E | 9195103.67 | 72.15
5909 | Story59 | B71 | 32 MPa RC Beam (60 cm x 40 cm) | Beam | 32MPa | Concrete Rectangular | 400 | 600 | 2400 | 6912.5 | 1.66 | 4058.72 | G300E | 6663335.8 | 52.28 | G300E | 9598957.66 | 75.32
5910 | Story59 | B72 | 32 MPa RC Beam (37.5 cm x 25 cm) | Beam | 32MPa | Concrete Rectangular | 250 | 375 | 937.5 | 6912.5 | 0.65 | 1585.44 | G300E | 10665987.5 | 83.69 | G300E | 2876308.14 | 22.57
5911 | Story59 | B73 | 32 MPa RC Beam (25 cm x 25 cm) | Beam | 32MPa | Concrete Rectangular | 250 | 250 | 625 | 6912.5 | 0.43 | 1056.96 | G300E | 2431000.57 | 19.07 | G300E | 673602.7 | 5.29
5912 | Story59 | B74 | 32 MPa RC Beam (32.5 cm x 25 cm) | Beam | 32MPa | Concrete Rectangular | 250 | 325 | 812.5 | 6912.5 | 0.56 | 1374.04 | G300E | 5072518.18 | 39.8 | G300E | 762525.81 | 5.98
5913 | Story59 | B75 | 32 MPa RC Beam (60 cm x 40 cm) | Beam | 32MPa | Concrete Rectangular | 400 | 600 | 2400 | 6912.5 | 1.66 | 4058.72 | G300E | 5903575.54 | 46.32 | G300E | 8858227.49 | 69.5
5914 | Story59 | B76 | 32 MPa RC Beam (60 cm x 40 cm) | Beam | 32MPa | Concrete Rectangular | 400 | 600 | 2400 | 6912.5 | 1.66 | 4058.72 | G300E | 5323226.09 | 41.77 | G300E | 8044955.04 | 63.12
5915 | Story59 | B77 | 32 MPa RC Beam (30 cm x 25 cm) | Beam | 32MPa | Concrete Rectangular | 250 | 300 | 750 | 6912.5 | 0.52 | 1268.35 | G300E | 4695786.93 | 36.84 | G300E | 936959.21 | 7.35
5916 | Story59 | B78 | 32 MPa RC Beam (37.5 cm x 25 cm) | Beam | 32MPa | Concrete Rectangular | 250 | 375 | 937.5 | 6912.5 | 0.65 | 1585.44 | G300E | 5779792.61 | 45.35 | G300E | 3063827.77 | 24.04
5917 | Story59 | B79 | 32 MPa RC Beam (30 cm x 25 cm) | Beam | 32MPa | Concrete Rectangular | 250 | 300 | 750 | 6912.5 | 0.52 | 1268.35 | G300E | 8238443.18 | 64.64 | G300E | 2962649.11 | 23.25
5918 | Story59 | B8 | 32 MPa RC Beam (60 cm x 40 cm) | Beam | 32MPa | Concrete Rectangular | 400 | 600 | 2400 | 6912.5 | 1.66 | 4058.72 | G300E | 5993137.5 | 47.02 | G300E | 9549941.75 | 74.93
5919 | Story59 | B80 | 32 MPa RC Beam (30 cm x 25 cm) | Beam | 32MPa | Concrete Rectangular | 250 | 300 | 750 | 6912.5 | 0.52 | 1268.35 | G300E | 8238128.98 | 64.64 | G300E | 2962624.6 | 23.25
5920 | Story59 | B81 | 32 MPa RC Beam (60 cm x 40 cm) | Beam | 32MPa | Concrete Rectangular | 400 | 600 | 2400 | 6912.5 | 1.66 | 4058.72 | G300E | 6630658.52 | 52.03 | G300E | 9603670.73 | 75.35
5921 | Story59 | B82 | 32 MPa RC Beam (37.5 cm x 25 cm) | Beam | 32MPa | Concrete Rectangular | 250 | 375 | 937.5 | 6912.5 | 0.65 | 1585.44 | G300E | 10652162.5 | 83.58 | G300E | 2875346.67 | 22.56
5922 | Story59 | B83 | 32 MPa RC Beam (60 cm x 40 cm) | Beam | 32MPa | Concrete Rectangular | 400 | 600 | 2400 | 6912.5 | 1.66 | 4058.72 | G300E | 5137558.52 | 40.31 | G300E | 9569736.64 | 75.09
5923 | Story59 | B84 | 32 MPa RC Beam (37.5 cm x 25 cm) | Beam | 32MPa | Concrete Rectangular | 250 | 375 | 937.5 | 6912.5 | 0.65 | 1585.44 | G300E | 10666615.91 | 83.69 | G300E | 2876326.99 | 22.57
5924 | Story59 | B85 | 32 MPa RC Beam (60 cm x 40 cm) | Beam | 32MPa | Concrete Rectangular | 400 | 600 | 2400 | 6912.5 | 1.66 | 4058.72 | G300E | 6668991.48 | 52.33 | G300E | 9602728.12 | 75.35
5925 | Story59 | B86 | 32 MPa RC Beam (27.5 cm x 25 cm) | Beam | 32MPa | Concrete Rectangular | 250 | 275 | 687.5 | 6912.5 | 0.48 | 1162.65 | G300E | 8795527.84 | 69.01 | G300E | 2753115.68 | 21.6
5926 | Story59 | B87 | 32 MPa RC Beam (27.5 cm x 25 cm) | Beam | 32MPa | Concrete Rectangular | 250 | 275 | 687.5 | 6912.5 | 0.48 | 1162.65 | G300E | 8769763.07 | 68.81 | G300E | 2751569.01 | 21.59
5927 | Story59 | B88 | 32 MPa RC Beam (35 cm x 25 cm) | Beam | 32MPa | Concrete Rectangular | 250 | 350 | 875 | 6912.5 | 0.6 | 1479.74 | G300E | 5719151.14 | 44.87 | G300E | 2878167.37 | 22.58
5928 | Story59 | B89 | 32 MPa RC Beam (30 cm x 25 cm) | Beam | 32MPa | Concrete Rectangular | 250 | 300 | 750 | 6912.5 | 0.52 | 1268.35 | G300E | 4681333.52 | 36.73 | G300E | 936959.21 | 7.35
5929 | Story59 | B9 | 32 MPa RC Beam (32.5 cm x 25 cm) | Beam | 32MPa | Concrete Rectangular | 250 | 325 | 812.5 | 6912.5 | 0.56 | 1374.04 | G300E | 5078173.86 | 39.85 | G300E | 762638.14 | 5.98
5930 | Story59 | B90 | 32 MPa RC Beam (60 cm x 40 cm) | Beam | 32MPa | Concrete Rectangular | 400 | 600 | 2400 | 6912.5 | 1.66 | 4058.72 | G300E | 5322625 | 41.76 | G300E | 8044955.04 | 63.12
5931 | Story59 | B91 | 32 MPa RC Beam (60 cm x 40 cm) | Beam | 32MPa | Concrete Rectangular | 400 | 600 | 2400 | 6912.5 | 1.66 | 4058.72 | G300E | 5512404.55 | 43.25 | G300E | 8153302.55 | 63.97
5932 | Story59 | B92 | 32 MPa RC Beam (30 cm x 25 cm) | Beam | 32MPa | Concrete Rectangular | 250 | 300 | 750 | 6912.5 | 0.52 | 1268.35 | G300E | 3882311.36 | 30.46 | G300E | 2709072.85 | 21.26
5933 | Story59 | B93 | 32 MPa RC Beam (30 cm x 25 cm) | Beam | 32MPa | Concrete Rectangular | 250 | 300 | 750 | 6912.5 | 0.52 | 1268.35 | G300E | 3882625.57 | 30.46 | G300E | 2709072.85 | 21.26
5934 | Story59 | B94 | 32 MPa RC Beam (37.5 cm x 25 cm) | Beam | 32MPa | Concrete Rectangular | 250 | 375 | 937.5 | 6912.5 | 0.65 | 1585.44 | G300E | 5779792.61 | 45.35 | G300E | 3063830.12 | 24.04
5935 | Story59 | B95 | 32 MPa RC Beam (30 cm x 25 cm) | Beam | 32MPa | Concrete Rectangular | 250 | 300 | 750 | 6912.5 | 0.52 | 1268.35 | G300E | 4695786.93 | 36.84 | G300E | 936959.21 | 7.35
5936 | Story59 | B96 | 32 MPa RC Beam (25 cm x 25 cm) | Beam | 32MPa | Concrete Rectangular | 250 | 250 | 625 | 6912.5 | 0.43 | 1056.96 | G300E | 2422202.84 | 19.01 | G300E | 650691.69 | 5.11
5937 | Story59 | B97 | 32 MPa RC Beam (32.5 cm x 25 cm) | Beam | 32MPa | Concrete Rectangular | 250 | 325 | 812.5 | 6912.5 | 0.56 | 1374.04 | G300E | 5077859.66 | 39.84 | G300E | 762625.88 | 5.98
5938 | Story59 | B98 | 32 MPa RC Beam (25 cm x 25 cm) | Beam | 32MPa | Concrete Rectangular | 250 | 250 | 625 | 6912.5 | 0.43 | 1056.96 | G300E | 1900937.5 | 14.92 | G300E | 0 | 0
5939 | Story59 | B99 | 32 MPa RC Beam (32.5 cm x 25 cm) | Beam | 32MPa | Concrete Rectangular | 250 | 325 | 812.5 | 6912.5 | 0.56 | 1374.04 | G300E | 5072203.98 | 39.8 | G300E | 762519.68 | 5.98
5940 | Story6 | B1 | 32 MPa RC Beam (45 cm x 25 cm) | Beam | 32MPa | Concrete Rectangular | 250 | 450 | 1125 | 6625 | 0.75 | 1823.39 | G300E | 3357971.59 | 26.35 | G300E | 2672440.98 | 20.97
5941 | Story6 | B10 | 32 MPa RC Beam (45 cm x 25 cm) | Beam | 32MPa | Concrete Rectangular | 250 | 450 | 1125 | 6625 | 0.75 | 1823.39 | G300E | 3075505.68 | 24.13 | G300E | 2680571.66 | 21.03
5942 | Story6 | B100 | 32 MPa RC Beam (45 cm x 25 cm) | Beam | 32MPa | Concrete Rectangular | 250 | 450 | 1125 | 6625 | 0.75 | 1823.39 | G300E | 4329738.64 | 33.97 | G300E | 595943.74 | 4.68
5943 | Story6 | B101 | 32 MPa RC Beam (45 cm x 25 cm) | Beam | 32MPa | Concrete Rectangular | 250 | 450 | 1125 | 6625 | 0.75 | 1823.39 | G300E | 4765482.95 | 37.39 | G300E | 698447.25 | 5.48
5944 | Story6 | B102 | 32 MPa RC Beam (45 cm x 25 cm) | Beam | 32MPa | Concrete Rectangular | 250 | 450 | 1125 | 6625 | 0.75 | 1823.39 | G300E | 4304142.05 | 33.77 | G300E | 579891.07 | 4.55
5945 | Story6 | B103 | 32 MPa RC Beam (45 cm x 25 cm) | Beam | 32MPa | Concrete Rectangular | 250 | 450 | 1125 | 6625 | 0.75 | 1823.39 | G300E | 4800113.64 | 37.66 | G300E | 688316.42 | 5.4
5946 | Story6 | B104 | 32 MPa RC Beam (45 cm x 25 cm) | Beam | 32MPa | Concrete Rectangular | 250 | 450 | 1125 | 6625 | 0.75 | 1823.39 | G300E | 4796198.86 | 37.63 | G300E | 687160.51 | 5.39
5947 | Story6 | B105 | 32 MPa RC Beam (45 cm x 25 cm) | Beam | 32MPa | Concrete Rectangular | 250 | 450 | 1125 | 6625 | 0.75 | 1823.39 | G300E | 3265522.73 | 25.62 | G300E | 2977492.12 | 23.36
5948 | Story6 | B106 | 32 MPa RC Beam (45 cm x 25 cm) | Beam | 32MPa | Concrete Rectangular | 250 | 450 | 1125 | 6625 | 0.75 | 1823.39 | G300E | 3357971.59 | 26.35 | G300E | 2672440.98 | 20.97
5949 | Story6 | B107 | 32 MPa RC Beam (45 cm x 25 cm) | Beam | 32MPa | Concrete Rectangular | 250 | 450 | 1125 | 6625 | 0.75 | 1823.39 | G300E | 2904761.36 | 22.79 | G300E | 2676054.62 | 21
5950 | Story6 | B108 | 32 MPa RC Beam (45 cm x 25 cm) | Beam | 32MPa | Concrete Rectangular | 250 | 450 | 1125 | 6625 | 0.75 | 1823.39 | G300E | 3075505.68 | 24.13 | G300E | 2680571.66 | 21.03
5951 | Story6 | B109 | 32 MPa RC Beam (45 cm x 25 cm) | Beam | 32MPa | Concrete Rectangular | 250 | 450 | 1125 | 6625 | 0.75 | 1823.39 | G300E | 2359102.27 | 18.51 | G300E | 2412105.89 | 18.93
5952 | Story6 | B11 | 32 MPa RC Beam (45 cm x 25 cm) | Beam | 32MPa | Concrete Rectangular | 250 | 450 | 1125 | 6625 | 0.75 | 1823.39 | G300E | 4766988.64 | 37.4 | G300E | 698630.19 | 5.48
5953 | Story6 | B110 | 32 MPa RC Beam (45 cm x 25 cm) | Beam | 32MPa | Concrete Rectangular | 250 | 450 | 1125 | 6625 | 0.75 | 1823.39 | G300E | 3075505.68 | 24.13 | G300E | 2680571.66 | 21.03
5954 | Story6 | B111 | 32 MPa RC Beam (45 cm x 25 cm) | Beam | 32MPa | Concrete Rectangular | 250 | 450 | 1125 | 6625 | 0.75 | 1823.39 | G300E | 2904761.36 | 22.79 | G300E | 2676054.62 | 21
5955 | Story6 | B112 | 32 MPa RC Beam (45 cm x 25 cm) | Beam | 32MPa | Concrete Rectangular | 250 | 450 | 1125 | 6625 | 0.75 | 1823.39 | G300E | 3265221.59 | 25.62 | G300E | 2978395.53 | 23.37
5956 | Story6 | B12 | 32 MPa RC Beam (45 cm x 25 cm) | Beam | 32MPa | Concrete Rectangular | 250 | 450 | 1125 | 6625 | 0.75 | 1823.39 | G300E | 2904761.36 | 22.79 | G300E | 2676054.62 | 21
5957 | Story6 | B13 | 32 MPa RC Beam (45 cm x 25 cm) | Beam | 32MPa | Concrete Rectangular | 250 | 450 | 1125 | 6625 | 0.75 | 1823.39 | G300E | 4796801.14 | 37.64 | G300E | 702028.82 | 5.51
5958 | Story6 | B14 | 32 MPa RC Beam (45 cm x 25 cm) | Beam | 32MPa | Concrete Rectangular | 250 | 450 | 1125 | 6625 | 0.75 | 1823.39 | G300E | 3357971.59 | 26.35 | G300E | 2672440.98 | 20.97
5959 | Story6 | B15 | 32 MPa RC Beam (45 cm x 25 cm) | Beam | 32MPa | Concrete Rectangular | 250 | 450 | 1125 | 6625 | 0.75 | 1823.39 | G300E | 3357971.59 | 26.35 | G300E | 2672440.98 | 20.97
5960 | Story6 | B16 | 32 MPa RC Beam (45 cm x 25 cm) | Beam | 32MPa | Concrete Rectangular | 250 | 450 | 1125 | 6625 | 0.75 | 1823.39 | G300E | 2904761.36 | 22.79 | G300E | 2676054.62 | 21
5961 | Story6 | B17 | 32 MPa RC Beam (45 cm x 25 cm) | Beam | 32MPa | Concrete Rectangular | 250 | 450 | 1125 | 6625 | 0.75 | 1823.39 | G300E | 4796801.14 | 37.64 | G300E | 702026.11 | 5.51
5962 | Story6 | B18 | 32 MPa RC Beam (45 cm x 25 cm) | Beam | 32MPa | Concrete Rectangular | 250 | 450 | 1125 | 6625 | 0.75 | 1823.39 | G300E | 4309261.36 | 33.81 | G300E | 593169.83 | 4.65
5963 | Story6 | B19 | 32 MPa RC Beam (45 cm x 25 cm) | Beam | 32MPa | Concrete Rectangular | 250 | 450 | 1125 | 6625 | 0.75 | 1823.39 | G300E | 4309261.36 | 33.81 | G300E | 593171.18 | 4.65
5964 | Story6 | B2 | 32 MPa RC Beam (45 cm x 25 cm) | Beam | 32MPa | Concrete Rectangular | 250 | 450 | 1125 | 6625 | 0.75 | 1823.39 | G300E | 3357971.59 | 26.35 | G300E | 2672440.98 | 20.97
5965 | Story6 | B20 | 32 MPa RC Beam (45 cm x 25 cm) | Beam | 32MPa | Concrete Rectangular | 250 | 450 | 1125 | 6625 | 0.75 | 1823.39 | G300E | 4308960.23 | 33.81 | G300E | 593889.39 | 4.66
5966 | Story6 | B21 | 32 MPa RC Beam (45 cm x 25 cm) | Beam | 32MPa | Concrete Rectangular | 250 | 450 | 1125 | 6625 | 0.75 | 1823.39 | G300E | 4330039.77 | 33.98 | G300E | 596058.93 | 4.68
5967 | Story6 | B22 | 32 MPa RC Beam (45 cm x 25 cm) | Beam | 32MPa | Concrete Rectangular | 250 | 450 | 1125 | 6625 | 0.75 | 1823.39 | G300E | 4447482.95 | 34.9 | G300E | 621143.44 | 4.87
5968 | Story6 | B23 | 32 MPa RC Beam (45 cm x 25 cm) | Beam | 32MPa | Concrete Rectangular | 250 | 450 | 1125 | 6625 | 0.75 | 1823.39 | G300E | 4124965.91 | 32.37 | G300E | 1491472.4 | 11.7
5969 | Story6 | B24 | 32 MPa RC Beam (45 cm x 25 cm) | Beam | 32MPa | Concrete Rectangular | 250 | 450 | 1125 | 6625 | 0.75 | 1823.39 | G300E | 4447482.95 | 34.9 | G300E | 621147.5 | 4.87
5970 | Story6 | B25 | 32 MPa RC Beam (45 cm x 25 cm) | Beam | 32MPa | Concrete Rectangular | 250 | 450 | 1125 | 6625 | 0.75 | 1823.39 | G300E | 4330039.77 | 33.98 | G300E | 596056.22 | 4.68
5971 | Story6 | B26 | 32 MPa RC Beam (45 cm x 25 cm) | Beam | 32MPa | Concrete Rectangular | 250 | 450 | 1125 | 6625 | 0.75 | 1823.39 | G300E | 4308960.23 | 33.81 | G300E | 593892.1 | 4.66
5972 | Story6 | B27 | 32 MPa RC Beam (45 cm x 25 cm) | Beam | 32MPa | Concrete Rectangular | 250 | 450 | 1125 | 6625 | 0.75 | 1823.39 | G300E | 4309562.5 | 33.81 | G300E | 593169.83 | 4.65
5973 | Story6 | B28 | 32 MPa RC Beam (45 cm x 25 cm) | Beam | 32MPa | Concrete Rectangular | 250 | 450 | 1125 | 6625 | 0.75 | 1823.39 | G300E | 4309261.36 | 33.81 | G300E | 593171.18 | 4.65
5974 | Story6 | B29 | 32 MPa RC Beam (45 cm x 25 cm) | Beam | 32MPa | Concrete Rectangular | 250 | 450 | 1125 | 6625 | 0.75 | 1823.39 | G300E | 4796801.14 | 37.64 | G300E | 702027.46 | 5.51
5975 | Story6 | B3 | 32 MPa RC Beam (45 cm x 25 cm) | Beam | 32MPa | Concrete Rectangular | 250 | 450 | 1125 | 6625 | 0.75 | 1823.39 | G300E | 4796801.14 | 37.64 | G300E | 702024.75 | 5.51
5976 | Story6 | B30 | 32 MPa RC Beam (45 cm x 25 cm) | Beam | 32MPa | Concrete Rectangular | 250 | 450 | 1125 | 6625 | 0.75 | 1823.39 | G300E | 2904761.36 | 22.79 | G300E | 2676054.62 | 21
5977 | Story6 | B31 | 32 MPa RC Beam (45 cm x 25 cm) | Beam | 32MPa | Concrete Rectangular | 250 | 450 | 1125 | 6625 | 0.75 | 1823.39 | G300E | 3075505.68 | 24.13 | G300E | 2680571.66 | 21.03
5978 | Story6 | B32 | 32 MPa RC Beam (45 cm x 25 cm) | Beam | 32MPa | Concrete Rectangular | 250 | 450 | 1125 | 6625 | 0.75 | 1823.39 | G300E | 4766988.64 | 37.4 | G300E | 698627.48 | 5.48
5979 | Story6 | B33 | 32 MPa RC Beam (45 cm x 25 cm) | Beam | 32MPa | Concrete Rectangular | 250 | 450 | 1125 | 6625 | 0.75 | 1823.39 | G300E | 4330039.77 | 33.98 | G300E | 596058.93 | 4.68
5980 | Story6 | B34 | 32 MPa RC Beam (45 cm x 25 cm) | Beam | 32MPa | Concrete Rectangular | 250 | 450 | 1125 | 6625 | 0.75 | 1823.39 | G300E | 4308960.23 | 33.81 | G300E | 593889.39 | 4.66
5981 | Story6 | B35 | 32 MPa RC Beam (45 cm x 25 cm) | Beam | 32MPa | Concrete Rectangular | 250 | 450 | 1125 | 6625 | 0.75 | 1823.39 | G300E | 4258670.45 | 33.42 | G300E | 1046789.6 | 8.21
5982 | Story6 | B36 | 32 MPa RC Beam (45 cm x 25 cm) | Beam | 32MPa | Concrete Rectangular | 250 | 450 | 1125 | 6625 | 0.75 | 1823.39 | G300E | 4258670.45 | 33.42 | G300E | 1046792.31 | 8.21
5983 | Story6 | B37 | 32 MPa RC Beam (45 cm x 25 cm) | Beam | 32MPa | Concrete Rectangular | 250 | 450 | 1125 | 7200 | 0.81 | 1981.65 | G300E | 5398121.74 | 42.36 | G300E | 3655159.36 | 28.68
5984 | Story6 | B38 | 32 MPa RC Beam (45 cm x 25 cm) | Beam | 32MPa | Concrete Rectangular | 250 | 450 | 1125 | 6625 | 0.75 | 1823.39 | G300E | 3954522.73 | 31.03 | G300E | 2700023.87 | 21.19
5985 | Story6 | B39 | 32 MPa RC Beam (45 cm x 25 cm) | Beam | 32MPa | Concrete Rectangular | 250 | 450 | 1125 | 7200 | 0.81 | 1981.65 | G300E | 5398434.78 | 42.36 | G300E | 3655172.03 | 28.68
5986 | Story6 | B4 | 32 MPa RC Beam (45 cm x 25 cm) | Beam | 32MPa | Concrete Rectangular | 250 | 450 | 1125 | 6625 | 0.75 | 1823.39 | G300E | 2904761.36 | 22.79 | G300E | 2676054.62 | 21
5987 | Story6 | B40 | 32 MPa RC Beam (45 cm x 25 cm) | Beam | 32MPa | Concrete Rectangular | 250 | 450 | 1125 | 6625 | 0.75 | 1823.39 | G300E | 4258670.45 | 33.42 | G300E | 1046788.24 | 8.21
5988 | Story6 | B41 | 32 MPa RC Beam (45 cm x 25 cm) | Beam | 32MPa | Concrete Rectangular | 250 | 450 | 1125 | 6625 | 0.75 | 1823.39 | G300E | 4258670.45 | 33.42 | G300E | 1046811.28 | 8.21
5989 | Story6 | B42 | 32 MPa RC Beam (45 cm x 25 cm) | Beam | 32MPa | Concrete Rectangular | 250 | 450 | 1125 | 6625 | 0.75 | 1823.39 | G300E | 4308960.23 | 33.81 | G300E | 593892.1 | 4.66
5990 | Story6 | B43 | 32 MPa RC Beam (45 cm x 25 cm) | Beam | 32MPa | Concrete Rectangular | 250 | 450 | 1125 | 6625 | 0.75 | 1823.39 | G300E | 4330039.77 | 33.98 | G300E | 596062.99 | 4.68
5991 | Story6 | B44 | 32 MPa RC Beam (45 cm x 25 cm) | Beam | 32MPa | Concrete Rectangular | 250 | 450 | 1125 | 6625 | 0.75 | 1823.39 | G300E | 4766988.64 | 37.4 | G300E | 698631.55 | 5.48
5992 | Story6 | B45 | 32 MPa RC Beam (45 cm x 25 cm) | Beam | 32MPa | Concrete Rectangular | 250 | 450 | 1125 | 6625 | 0.75 | 1823.39 | G300E | 3075505.68 | 24.13 | G300E | 2680571.66 | 21.03
5993 | Story6 | B46 | 32 MPa RC Beam (45 cm x 25 cm) | Beam | 32MPa | Concrete Rectangular | 250 | 450 | 1125 | 6625 | 0.75 | 1823.39 | G300E | 2182034.09 | 17.12 | G300E | 2412105.89 | 18.93
5994 | Story6 | B47 | 32 MPa RC Beam (45 cm x 25 cm) | Beam | 32MPa | Concrete Rectangular | 250 | 450 | 1125 | 6625 | 0.75 | 1823.39 | G300E | 4403215.91 | 34.55 | G300E | 2465932.36 | 19.35
5995 | Story6 | B48 | 32 MPa RC Beam (45 cm x 25 cm) | Beam | 32MPa | Concrete Rectangular | 250 | 450 | 1125 | 6625 | 0.75 | 1823.39 | G300E | 4124965.91 | 32.37 | G300E | 1491473.75 | 11.7
5996 | Story6 | B49 | 32 MPa RC Beam (45 cm x 25 cm) | Beam | 32MPa | Concrete Rectangular | 250 | 450 | 1125 | 6625 | 0.75 | 1823.39 | G300E | 4447482.95 | 34.9 | G300E | 621146.15 | 4.87
5997 | Story6 | B5 | 32 MPa RC Beam (45 cm x 25 cm) | Beam | 32MPa | Concrete Rectangular | 250 | 450 | 1125 | 6625 | 0.75 | 1823.39 | G300E | 4766988.64 | 37.4 | G300E | 698626.12 | 5.48
5998 | Story6 | B50 | 32 MPa RC Beam (45 cm x 25 cm) | Beam | 32MPa | Concrete Rectangular | 250 | 450 | 1125 | 6625 | 0.75 | 1823.39 | G300E | 3954522.73 | 31.03 | G300E | 2700025.22 | 21.19
5999 | Story6 | B51 | 32 MPa RC Beam (45 cm x 25 cm) | Beam | 32MPa | Concrete Rectangular | 250 | 450 | 1125 | 7200 | 0.81 | 1981.65 | G300E | 5398121.74 | 42.36 | G300E | 3655162.17 | 28.68
6000 | Story6 | B55 | 32 MPa RC Beam (45 cm x 25 cm) | Beam | 32MPa | Concrete Rectangular | 250 | 450 | 1125 | 6625 | 0.75 | 1823.39 | G300E | 4967021.74 | 38.97 | G300E | 3363259.45 | 26.39
6001 | Story6 | B56 | 32 MPa RC Beam (45 cm x 25 cm) | Beam | 32MPa | Concrete Rectangular | 250 | 450 | 1125 | 6625 | 0.75 | 1823.39 | G300E | 3953017.05 | 31.02 | G300E | 2699969.66 | 21.18
6002 | Story6 | B57 | 32 MPa RC Beam (45 cm x 25 cm) | Beam | 32MPa | Concrete Rectangular | 250 | 450 | 1125 | 6625 | 0.75 | 1823.39 | G300E | 4447482.95 | 34.9 | G300E | 621142.08 | 4.87
6003 | Story6 | B58 | 32 MPa RC Beam (45 cm x 25 cm) | Beam | 32MPa | Concrete Rectangular | 250 | 450 | 1125 | 6625 | 0.75 | 1823.39 | G300E | 4125568.18 | 32.37 | G300E | 1491496.79 | 11.7
6004 | Story6 | B59 | 32 MPa RC Beam (45 cm x 25 cm) | Beam | 32MPa | Concrete Rectangular | 250 | 450 | 1125 | 6625 | 0.75 | 1823.39 | G300E | 4403215.91 | 34.55 | G300E | 2465932.36 | 19.35
6005 | Story6 | B6 | 32 MPa RC Beam (45 cm x 25 cm) | Beam | 32MPa | Concrete Rectangular | 250 | 450 | 1125 | 6625 | 0.75 | 1823.39 | G300E | 3075505.68 | 24.13 | G300E | 2680571.66 | 21.03
6006 | Story6 | B60 | 32 MPa RC Beam (45 cm x 25 cm) | Beam | 32MPa | Concrete Rectangular | 250 | 450 | 1125 | 6625 | 0.75 | 1823.39 | G300E | 2182034.09 | 17.12 | G300E | 2412105.89 | 18.93
6007 | Story6 | B61 | 32 MPa RC Beam (45 cm x 25 cm) | Beam | 32MPa | Concrete Rectangular | 250 | 450 | 1125 | 6625 | 0.75 | 1823.39 | G300E | 3075505.68 | 24.13 | G300E | 2680571.66 | 21.03
6008 | Story6 | B62 | 32 MPa RC Beam (45 cm x 25 cm) | Beam | 32MPa | Concrete Rectangular | 250 | 450 | 1125 | 6625 | 0.75 | 1823.39 | G300E | 4403215.91 | 34.55 | G300E | 2465931 | 19.35
6009 | Story6 | B63 | 32 MPa RC Beam (45 cm x 25 cm) | Beam | 32MPa | Concrete Rectangular | 250 | 450 | 1125 | 6625 | 0.75 | 1823.39 | G300E | 4330039.77 | 33.98 | G300E | 596057.57 | 4.68
6010 | Story6 | B64 | 32 MPa RC Beam (45 cm x 25 cm) | Beam | 32MPa | Concrete Rectangular | 250 | 450 | 1125 | 6625 | 0.75 | 1823.39 | G300E | 4447482.95 | 34.9 | G300E | 621143.44 | 4.87
6011 | Story6 | B65 | 32 MPa RC Beam (45 cm x 25 cm) | Beam | 32MPa | Concrete Rectangular | 250 | 450 | 1125 | 6625 | 0.75 | 1823.39 | G300E | 4258670.45 | 33.42 | G300E | 1046789.6 | 8.21
6012 | Story6 | B66 | 32 MPa RC Beam (45 cm x 25 cm) | Beam | 32MPa | Concrete Rectangular | 250 | 450 | 1125 | 7200 | 0.81 | 1981.65 | G300E | 5398121.74 | 42.36 | G300E | 3655164.99 | 28.68
6013 | Story6 | B67 | 32 MPa RC Beam (45 cm x 25 cm) | Beam | 32MPa | Concrete Rectangular | 250 | 450 | 1125 | 6625 | 0.75 | 1823.39 | G300E | 4966733.7 | 38.97 | G300E | 3363252.97 | 26.39
6014 | Story6 | B69 | 32 MPa RC Beam (45 cm x 25 cm) | Beam | 32MPa | Concrete Rectangular | 250 | 450 | 1125 | 6625 | 0.75 | 1823.39 | G300E | 4934472.83 | 38.72 | G300E | 3355713 | 26.33
6015 | Story6 | B7 | 32 MPa RC Beam (45 cm x 25 cm) | Beam | 32MPa | Concrete Rectangular | 250 | 450 | 1125 | 6625 | 0.75 | 1823.39 | G300E | 4403215.91 | 34.55 | G300E | 2465931 | 19.35
6016 | Story6 | B70 | 32 MPa RC Beam (45 cm x 25 cm) | Beam | 32MPa | Concrete Rectangular | 250 | 450 | 1125 | 6625 | 0.75 | 1823.39 | G300E | 4928135.87 | 38.67 | G300E | 3355238.6 | 26.33
6017 | Story6 | B71 | 32 MPa RC Beam (45 cm x 25 cm) | Beam | 32MPa | Concrete Rectangular | 250 | 450 | 1125 | 6625 | 0.75 | 1823.39 | G300E | 4255960.23 | 33.39 | G300E | 1035647.86 | 8.13
6018 | Story6 | B72 | 32 MPa RC Beam (45 cm x 25 cm) | Beam | 32MPa | Concrete Rectangular | 250 | 450 | 1125 | 6625 | 0.75 | 1823.39 | G300E | 4447181.82 | 34.89 | G300E | 621105.49 | 4.87
6019 | Story6 | B73 | 32 MPa RC Beam (45 cm x 25 cm) | Beam | 32MPa | Concrete Rectangular | 250 | 450 | 1125 | 6625 | 0.75 | 1823.39 | G300E | 4329437.5 | 33.97 | G300E | 595844.82 | 4.68
6020 | Story6 | B74 | 32 MPa RC Beam (45 cm x 25 cm) | Beam | 32MPa | Concrete Rectangular | 250 | 450 | 1125 | 6625 | 0.75 | 1823.39 | G300E | 4402914.77 | 34.55 | G300E | 2465945.91 | 19.35
6021 | Story6 | B75 | 32 MPa RC Beam (45 cm x 25 cm) | Beam | 32MPa | Concrete Rectangular | 250 | 450 | 1125 | 6625 | 0.75 | 1823.39 | G300E | 3075505.68 | 24.13 | G300E | 2680571.66 | 21.03
6022 | Story6 | B76 | 32 MPa RC Beam (45 cm x 25 cm) | Beam | 32MPa | Concrete Rectangular | 250 | 450 | 1125 | 6625 | 0.75 | 1823.39 | G300E | 2904761.36 | 22.79 | G300E | 2676054.62 | 21
6023 | Story6 | B77 | 32 MPa RC Beam (45 cm x 25 cm) | Beam | 32MPa | Concrete Rectangular | 250 | 450 | 1125 | 6625 | 0.75 | 1823.39 | G300E | 4766988.64 | 37.4 | G300E | 698628.84 | 5.48
6024 | Story6 | B78 | 32 MPa RC Beam (45 cm x 25 cm) | Beam | 32MPa | Concrete Rectangular | 250 | 450 | 1125 | 6625 | 0.75 | 1823.39 | G300E | 4309261.36 | 33.81 | G300E | 593169.83 | 4.65
6025 | Story6 | B79 | 32 MPa RC Beam (45 cm x 25 cm) | Beam | 32MPa | Concrete Rectangular | 250 | 450 | 1125 | 6625 | 0.75 | 1823.39 | G300E | 4308960.23 | 33.81 | G300E | 593894.81 | 4.66
6026 | Story6 | B8 | 32 MPa RC Beam (45 cm x 25 cm) | Beam | 32MPa | Concrete Rectangular | 250 | 450 | 1125 | 6625 | 0.75 | 1823.39 | G300E | 2359102.27 | 18.51 | G300E | 2412105.89 | 18.93
6027 | Story6 | B80 | 32 MPa RC Beam (45 cm x 25 cm) | Beam | 32MPa | Concrete Rectangular | 250 | 450 | 1125 | 6625 | 0.75 | 1823.39 | G300E | 4308960.23 | 33.81 | G300E | 593889.39 | 4.66
6028 | Story6 | B81 | 32 MPa RC Beam (45 cm x 25 cm) | Beam | 32MPa | Concrete Rectangular | 250 | 450 | 1125 | 6625 | 0.75 | 1823.39 | G300E | 4258670.45 | 33.42 | G300E | 1046816.7 | 8.21
6029 | Story6 | B82 | 32 MPa RC Beam (45 cm x 25 cm) | Beam | 32MPa | Concrete Rectangular | 250 | 450 | 1125 | 6625 | 0.75 | 1823.39 | G300E | 4447482.95 | 34.9 | G300E | 621140.73 | 4.87
6030 | Story6 | B83 | 32 MPa RC Beam (45 cm x 25 cm) | Beam | 32MPa | Concrete Rectangular | 250 | 450 | 1125 | 6625 | 0.75 | 1823.39 | G300E | 3953318.18 | 31.02 | G300E | 2700007.61 | 21.19
6031 | Story6 | B84 | 32 MPa RC Beam (45 cm x 25 cm) | Beam | 32MPa | Concrete Rectangular | 250 | 450 | 1125 | 6625 | 0.75 | 1823.39 | G300E | 4447482.95 | 34.9 | G300E | 621009.28 | 4.87
6032 | Story6 | B85 | 32 MPa RC Beam (45 cm x 25 cm) | Beam | 32MPa | Concrete Rectangular | 250 | 450 | 1125 | 6625 | 0.75 | 1823.39 | G300E | 4254153.41 | 33.38 | G300E | 1034951.33 | 8.12
6033 | Story6 | B86 | 32 MPa RC Beam (45 cm x 25 cm) | Beam | 32MPa | Concrete Rectangular | 250 | 450 | 1125 | 6625 | 0.75 | 1823.39 | G300E | 4313778.41 | 33.85 | G300E | 580698.72 | 4.56
6034 | Story6 | B87 | 32 MPa RC Beam (45 cm x 25 cm) | Beam | 32MPa | Concrete Rectangular | 250 | 450 | 1125 | 6625 | 0.75 | 1823.39 | G300E | 4308960.23 | 33.81 | G300E | 579748.78 | 4.55
6035 | Story6 | B88 | 32 MPa RC Beam (45 cm x 25 cm) | Beam | 32MPa | Concrete Rectangular | 250 | 450 | 1125 | 6625 | 0.75 | 1823.39 | G300E | 4305948.86 | 33.79 | G300E | 580588.95 | 4.56
6036 | Story6 | B89 | 32 MPa RC Beam (45 cm x 25 cm) | Beam | 32MPa | Concrete Rectangular | 250 | 450 | 1125 | 6625 | 0.75 | 1823.39 | G300E | 4765181.82 | 37.39 | G300E | 698528.56 | 5.48
6037 | Story6 | B9 | 32 MPa RC Beam (45 cm x 25 cm) | Beam | 32MPa | Concrete Rectangular | 250 | 450 | 1125 | 6625 | 0.75 | 1823.39 | G300E | 4403215.91 | 34.55 | G300E | 2465931 | 19.35
6038 | Story6 | B90 | 32 MPa RC Beam (45 cm x 25 cm) | Beam | 32MPa | Concrete Rectangular | 250 | 450 | 1125 | 6625 | 0.75 | 1823.39 | G300E | 2904460.23 | 22.79 | G300E | 2676054.62 | 21
6039 | Story6 | B91 | 32 MPa RC Beam (45 cm x 25 cm) | Beam | 32MPa | Concrete Rectangular | 250 | 450 | 1125 | 6625 | 0.75 | 1823.39 | G300E | 3357971.59 | 26.35 | G300E | 2672440.98 | 20.97
6040 | Story6 | B92 | 32 MPa RC Beam (45 cm x 25 cm) | Beam | 32MPa | Concrete Rectangular | 250 | 450 | 1125 | 6625 | 0.75 | 1823.39 | G300E | 4796801.14 | 37.64 | G300E | 702028.82 | 5.51
6041 | Story6 | B93 | 32 MPa RC Beam (45 cm x 25 cm) | Beam | 32MPa | Concrete Rectangular | 250 | 450 | 1125 | 6625 | 0.75 | 1823.39 | G300E | 4796801.14 | 37.64 | G300E | 702028.82 | 5.51
6042 | Story6 | B94 | 32 MPa RC Beam (45 cm x 25 cm) | Beam | 32MPa | Concrete Rectangular | 250 | 450 | 1125 | 6625 | 0.75 | 1823.39 | G300E | 4309261.36 | 33.81 | G300E | 593171.18 | 4.65
6043 | Story6 | B95 | 32 MPa RC Beam (45 cm x 25 cm) | Beam | 32MPa | Concrete Rectangular | 250 | 450 | 1125 | 6625 | 0.75 | 1823.39 | G300E | 4766988.64 | 37.4 | G300E | 698630.19 | 5.48
6044 | Story6 | B96 | 32 MPa RC Beam (45 cm x 25 cm) | Beam | 32MPa | Concrete Rectangular | 250 | 450 | 1125 | 6625 | 0.75 | 1823.39 | G300E | 4330039.77 | 33.98 | G300E | 596064.35 | 4.68
6045 | Story6 | B97 | 32 MPa RC Beam (45 cm x 25 cm) | Beam | 32MPa | Concrete Rectangular | 250 | 450 | 1125 | 6625 | 0.75 | 1823.39 | G300E | 4403215.91 | 34.55 | G300E | 2465933.71 | 19.35
6046 | Story6 | B98 | 32 MPa RC Beam (45 cm x 25 cm) | Beam | 32MPa | Concrete Rectangular | 250 | 450 | 1125 | 6625 | 0.75 | 1823.39 | G300E | 4124965.91 | 32.37 | G300E | 1491492.72 | 11.7
6047 | Story6 | B99 | 32 MPa RC Beam (45 cm x 25 cm) | Beam | 32MPa | Concrete Rectangular | 250 | 450 | 1125 | 6625 | 0.75 | 1823.39 | G300E | 4402914.77 | 34.55 | G300E | 2465947.26 | 19.35
6048 | Story60 | B1 | 32 MPa RC Beam (60 cm x 25 cm) | Beam | 32MPa | Concrete Rectangular | 250 | 600 | 1500 | 6912.5 | 1.04 | 2536.7 | G300E | 3208602.17 | 25.18 | G300E | 4479610.16 | 35.15
6049 | Story60 | B10 | 32 MPa RC Beam (60 cm x 40 cm) | Beam | 32MPa | Concrete Rectangular | 400 | 600 | 2400 | 6912.5 | 1.66 | 4058.72 | G300E | 5432323.37 | 42.62 | G300E | 9830186.31 | 77.13
6050 | Story60 | B100 | 32 MPa RC Beam (25 cm x 25 cm) | Beam | 32MPa | Concrete Rectangular | 250 | 250 | 625 | 6912.5 | 0.43 | 1056.96 | G300E | 2346793.75 | 18.41 | G300E | 650691.69 | 5.11
6051 | Story60 | B101 | 32 MPa RC Beam (32.5 cm x 25 cm) | Beam | 32MPa | Concrete Rectangular | 250 | 325 | 812.5 | 6912.5 | 0.56 | 1374.04 | G300E | 4943065.91 | 38.79 | G300E | 1129466.68 | 8.86
6052 | Story60 | B102 | 32 MPa RC Beam (30 cm x 25 cm) | Beam | 32MPa | Concrete Rectangular | 250 | 300 | 750 | 6912.5 | 0.52 | 1268.35 | G300E | 6035869.32 | 47.36 | G300E | 1864507.37 | 14.63
6053 | Story60 | B103 | 32 MPa RC Beam (32.5 cm x 25 cm) | Beam | 32MPa | Concrete Rectangular | 250 | 325 | 812.5 | 6912.5 | 0.56 | 1374.04 | G300E | 5043925.57 | 39.58 | G300E | 2394575.86 | 18.79
6054 | Story60 | B104 | 32 MPa RC Beam (32.5 cm x 25 cm) | Beam | 32MPa | Concrete Rectangular | 250 | 325 | 812.5 | 6912.5 | 0.56 | 1374.04 | G300E | 5043297.16 | 39.57 | G300E | 2394122.46 | 18.79
6055 | Story60 | B105 | 32 MPa RC Beam (60 cm x 40 cm) | Beam | 32MPa | Concrete Rectangular | 400 | 600 | 2400 | 6912.5 | 1.66 | 4058.72 | G300E | 5074376.09 | 39.82 | G300E | 6681688.02 | 52.43
6056 | Story60 | B106 | 32 MPa RC Beam (60 cm x 25 cm) | Beam | 32MPa | Concrete Rectangular | 250 | 600 | 1500 | 6912.5 | 1.04 | 2536.7 | G300E | 3208602.17 | 25.18 | G300E | 4479610.16 | 35.15
6057 | Story60 | B107 | 32 MPa RC Beam (60 cm x 40 cm) | Beam | 32MPa | Concrete Rectangular | 400 | 600 | 2400 | 6912.5 | 1.66 | 4058.72 | G300E | 5760940.34 | 45.2 | G300E | 9541458.23 | 74.87
6058 | Story60 | B108 | 32 MPa RC Beam (60 cm x 40 cm) | Beam | 32MPa | Concrete Rectangular | 400 | 600 | 2400 | 6912.5 | 1.66 | 4058.72 | G300E | 5432323.37 | 42.62 | G300E | 9830186.31 | 77.13
6059 | Story60 | B109 | 32 MPa RC Beam (60 cm x 40 cm) | Beam | 32MPa | Concrete Rectangular | 400 | 600 | 2400 | 6912.5 | 1.66 | 4058.72 | G300E | 5752142.61 | 45.13 | G300E | 9642317.89 | 75.66
6060 | Story60 | B11 | 32 MPa RC Beam (32.5 cm x 25 cm) | Beam | 32MPa | Concrete Rectangular | 250 | 325 | 812.5 | 6912.5 | 0.56 | 1374.04 | G300E | 4952806.25 | 38.86 | G300E | 1129695.42 | 8.86
6061 | Story60 | B110 | 32 MPa RC Beam (60 cm x 40 cm) | Beam | 32MPa | Concrete Rectangular | 400 | 600 | 2400 | 6912.5 | 1.66 | 4058.72 | G300E | 5431421.74 | 42.62 | G300E | 9834995 | 77.17
6062 | Story60 | B111 | 32 MPa RC Beam (60 cm x 40 cm) | Beam | 32MPa | Concrete Rectangular | 400 | 600 | 2400 | 6912.5 | 1.66 | 4058.72 | G300E | 5760940.34 | 45.2 | G300E | 9542400.84 | 74.87
6063 | Story60 | B112 | 32 MPa RC Beam (60 cm x 25 cm) | Beam | 32MPa | Concrete Rectangular | 250 | 600 | 1500 | 6912.5 | 1.04 | 2536.7 | G300E | 3209503.8 | 25.18 | G300E | 4536112.94 | 35.59
6064 | Story60 | B12 | 32 MPa RC Beam (60 cm x 40 cm) | Beam | 32MPa | Concrete Rectangular | 400 | 600 | 2400 | 6912.5 | 1.66 | 4058.72 | G300E | 5760940.34 | 45.2 | G300E | 9541458.23 | 74.87
6065 | Story60 | B13 | 32 MPa RC Beam (32.5 cm x 25 cm) | Beam | 32MPa | Concrete Rectangular | 250 | 325 | 812.5 | 6912.5 | 0.56 | 1374.04 | G300E | 5046753.41 | 39.6 | G300E | 2394576.88 | 18.79
6066 | Story60 | B14 | 32 MPa RC Beam (60 cm x 25 cm) | Beam | 32MPa | Concrete Rectangular | 250 | 600 | 1500 | 6912.5 | 1.04 | 2536.7 | G300E | 3210705.98 | 25.19 | G300E | 4479610.16 | 35.15
6067 | Story60 | B15 | 32 MPa RC Beam (60 cm x 25 cm) | Beam | 32MPa | Concrete Rectangular | 250 | 600 | 1500 | 6912.5 | 1.04 | 2536.7 | G300E | 3208602.17 | 25.18 | G300E | 4479610.16 | 35.15
6068 | Story60 | B16 | 32 MPa RC Beam (60 cm x 40 cm) | Beam | 32MPa | Concrete Rectangular | 400 | 600 | 2400 | 6912.5 | 1.66 | 4058.72 | G300E | 5760940.34 | 45.2 | G300E | 9541458.23 | 74.87
6069 | Story60 | B17 | 32 MPa RC Beam (32.5 cm x 25 cm) | Beam | 32MPa | Concrete Rectangular | 250 | 325 | 812.5 | 6912.5 | 0.56 | 1374.04 | G300E | 5046753.41 | 39.6 | G300E | 2394574.84 | 18.79
6070 | Story60 | B18 | 32 MPa RC Beam (32.5 cm x 25 cm) | Beam | 32MPa | Concrete Rectangular | 250 | 325 | 812.5 | 6912.5 | 0.56 | 1374.04 | G300E | 6109707.39 | 47.94 | G300E | 2221099.29 | 17.43
6071 | Story60 | B19 | 32 MPa RC Beam (32.5 cm x 25 cm) | Beam | 32MPa | Concrete Rectangular | 250 | 325 | 812.5 | 6912.5 | 0.56 | 1374.04 | G300E | 6109707.39 | 47.94 | G300E | 2221100.31 | 17.43
6072 | Story60 | B2 | 32 MPa RC Beam (60 cm x 25 cm) | Beam | 32MPa | Concrete Rectangular | 250 | 600 | 1500 | 6912.5 | 1.04 | 2536.7 | G300E | 3208602.17 | 25.18 | G300E | 4479610.16 | 35.15
6073 | Story60 | B20 | 32 MPa RC Beam (30 cm x 25 cm) | Beam | 32MPa | Concrete Rectangular | 250 | 300 | 750 | 6912.5 | 0.52 | 1268.35 | G300E | 8338674.43 | 65.43 | G300E | 2969623.51 | 23.3
6074 | Story60 | B21 | 32 MPa RC Beam (25 cm x 25 cm) | Beam | 32MPa | Concrete Rectangular | 250 | 250 | 625 | 6912.5 | 0.43 | 1056.96 | G300E | 2338624.43 | 18.35 | G300E | 627780.68 | 4.93
6075 | Story60 | B22 | 32 MPa RC Beam (37.5 cm x 25 cm) | Beam | 32MPa | Concrete Rectangular | 250 | 375 | 937.5 | 6912.5 | 0.65 | 1585.44 | G300E | 10773445.45 | 84.53 | G300E | 3022603.74 | 23.72
6076 | Story60 | B23 | 32 MPa RC Beam (25 cm x 25 cm) | Beam | 32MPa | Concrete Rectangular | 250 | 250 | 625 | 6912.5 | 0.43 | 1056.96 | G300E | 1895281.82 | 14.87 | G300E | 0 | 0
6077 | Story60 | B24 | 32 MPa RC Beam (37.5 cm x 25 cm) | Beam | 32MPa | Concrete Rectangular | 250 | 375 | 937.5 | 6912.5 | 0.65 | 1585.44 | G300E | 10774388.07 | 84.54 | G300E | 3022630.84 | 23.72
6078 | Story60 | B25 | 32 MPa RC Beam (25 cm x 25 cm) | Beam | 32MPa | Concrete Rectangular | 250 | 250 | 625 | 6912.5 | 0.43 | 1056.96 | G300E | 2338938.64 | 18.35 | G300E | 627780.68 | 4.93
6079 | Story60 | B26 | 32 MPa RC Beam (30 cm x 25 cm) | Beam | 32MPa | Concrete Rectangular | 250 | 300 | 750 | 6912.5 | 0.52 | 1268.35 | G300E | 8338988.64 | 65.43 | G300E | 2969633.88 | 23.3
6080 | Story60 | B27 | 32 MPa RC Beam (32.5 cm x 25 cm) | Beam | 32MPa | Concrete Rectangular | 250 | 325 | 812.5 | 6912.5 | 0.56 | 1374.04 | G300E | 6109707.39 | 47.94 | G300E | 2221103.37 | 17.43
6081 | Story60 | B28 | 32 MPa RC Beam (32.5 cm x 25 cm) | Beam | 32MPa | Concrete Rectangular | 250 | 325 | 812.5 | 6912.5 | 0.56 | 1374.04 | G300E | 6109707.39 | 47.94 | G300E | 2221100.31 | 17.43
6082 | Story60 | B29 | 32 MPa RC Beam (32.5 cm x 25 cm) | Beam | 32MPa | Concrete Rectangular | 250 | 325 | 812.5 | 6912.5 | 0.56 | 1374.04 | G300E | 5047067.61 | 39.6 | G300E | 2394576.88 | 18.79
6083 | Story60 | B3 | 32 MPa RC Beam (32.5 cm x 25 cm) | Beam | 32MPa | Concrete Rectangular | 250 | 325 | 812.5 | 6912.5 | 0.56 | 1374.04 | G300E | 5046753.41 | 39.6 | G300E | 2394574.84 | 18.79
6084 | Story60 | B30 | 32 MPa RC Beam (60 cm x 40 cm) | Beam | 32MPa | Concrete Rectangular | 400 | 600 | 2400 | 6912.5 | 1.66 | 4058.72 | G300E | 5760940.34 | 45.2 | G300E | 9541458.23 | 74.87
6085 | Story60 | B31 | 32 MPa RC Beam (60 cm x 40 cm) | Beam | 32MPa | Concrete Rectangular | 400 | 600 | 2400 | 6912.5 | 1.66 | 4058.72 | G300E | 5432323.37 | 42.62 | G300E | 9830186.31 | 77.13
6086 | Story60 | B32 | 32 MPa RC Beam (32.5 cm x 25 cm) | Beam | 32MPa | Concrete Rectangular | 250 | 325 | 812.5 | 6912.5 | 0.56 | 1374.04 | G300E | 4952492.05 | 38.86 | G300E | 1129690.32 | 8.86
6087 | Story60 | B33 | 32 MPa RC Beam (25 cm x 25 cm) | Beam | 32MPa | Concrete Rectangular | 250 | 250 | 625 | 6912.5 | 0.43 | 1056.96 | G300E | 2338624.43 | 18.35 | G300E | 627780.68 | 4.93
6088 | Story60 | B34 | 32 MPa RC Beam (30 cm x 25 cm) | Beam | 32MPa | Concrete Rectangular | 250 | 300 | 750 | 6912.5 | 0.52 | 1268.35 | G300E | 8338674.43 | 65.43 | G300E | 2969626.34 | 23.3
6089 | Story60 | B35 | 32 MPa RC Beam (60 cm x 40 cm) | Beam | 32MPa | Concrete Rectangular | 400 | 600 | 2400 | 6912.5 | 1.66 | 4058.72 | G300E | 6683444.89 | 52.44 | G300E | 9586703.68 | 75.22
6090 | Story60 | B36 | 32 MPa RC Beam (60 cm x 40 cm) | Beam | 32MPa | Concrete Rectangular | 400 | 600 | 2400 | 6912.5 | 1.66 | 4058.72 | G300E | 6683759.09 | 52.44 | G300E | 9587646.3 | 75.23
6091 | Story60 | B37 | 32 MPa RC Beam (60 cm x 40 cm) | Beam | 32MPa | Concrete Rectangular | 400 | 600 | 2400 | 7200 | 1.73 | 4227.52 | G300E | 24592069.57 | 192.96 | G300E | 9631169.53 | 75.57
6092 | Story60 | B38 | 32 MPa RC Beam (60 cm x 40 cm) | Beam | 32MPa | Concrete Rectangular | 400 | 600 | 2400 | 6912.5 | 1.66 | 4058.72 | G300E | 5131588.64 | 40.26 | G300E | 9617809.93 | 75.46
6093 | Story60 | B39 | 32 MPa RC Beam (60 cm x 40 cm) | Beam | 32MPa | Concrete Rectangular | 400 | 600 | 2400 | 7200 | 1.73 | 4227.52 | G300E | 24605843.48 | 193.07 | G300E | 9631971.55 | 75.58
6094 | Story60 | B4 | 32 MPa RC Beam (60 cm x 40 cm) | Beam | 32MPa | Concrete Rectangular | 400 | 600 | 2400 | 6912.5 | 1.66 | 4058.72 | G300E | 5760940.34 | 45.2 | G300E | 9541458.23 | 74.87
6095 | Story60 | B40 | 32 MPa RC Beam (60 cm x 40 cm) | Beam | 32MPa | Concrete Rectangular | 400 | 600 | 2400 | 6912.5 | 1.66 | 4058.72 | G300E | 6684073.3 | 52.45 | G300E | 9585761.07 | 75.21
6096 | Story60 | B41 | 32 MPa RC Beam (60 cm x 40 cm) | Beam | 32MPa | Concrete Rectangular | 400 | 600 | 2400 | 6912.5 | 1.66 | 4058.72 | G300E | 6684387.5 | 52.45 | G300E | 9587646.3 | 75.23
6097 | Story60 | B42 | 32 MPa RC Beam (30 cm x 25 cm) | Beam | 32MPa | Concrete Rectangular | 250 | 300 | 750 | 6912.5 | 0.52 | 1268.35 | G300E | 8338988.64 | 65.43 | G300E | 2969635.76 | 23.3
6098 | Story60 | B43 | 32 MPa RC Beam (25 cm x 25 cm) | Beam | 32MPa | Concrete Rectangular | 250 | 250 | 625 | 6912.5 | 0.43 | 1056.96 | G300E | 2339881.25 | 18.36 | G300E | 627780.68 | 4.93
6099 | Story60 | B44 | 32 MPa RC Beam (32.5 cm x 25 cm) | Beam | 32MPa | Concrete Rectangular | 250 | 325 | 812.5 | 6912.5 | 0.56 | 1374.04 | G300E | 4952806.25 | 38.86 | G300E | 1129695.42 | 8.86
6100 | Story60 | B45 | 32 MPa RC Beam (60 cm x 40 cm) | Beam | 32MPa | Concrete Rectangular | 400 | 600 | 2400 | 6912.5 | 1.66 | 4058.72 | G300E | 5432323.37 | 42.62 | G300E | 9830186.31 | 77.13
6101 | Story60 | B46 | 32 MPa RC Beam (60 cm x 40 cm) | Beam | 32MPa | Concrete Rectangular | 400 | 600 | 2400 | 6912.5 | 1.66 | 4058.72 | G300E | 5752456.82 | 45.14 | G300E | 9642317.89 | 75.66
6102 | Story60 | B47 | 32 MPa RC Beam (30 cm x 25 cm) | Beam | 32MPa | Concrete Rectangular | 250 | 300 | 750 | 6912.5 | 0.52 | 1268.35 | G300E | 4918872.16 | 38.6 | G300E | 1428848 | 11.21
6103 | Story60 | B48 | 32 MPa RC Beam (25 cm x 25 cm) | Beam | 32MPa | Concrete Rectangular | 250 | 250 | 625 | 6912.5 | 0.43 | 1056.96 | G300E | 1895281.82 | 14.87 | G300E | 0 | 0
6104 | Story60 | B49 | 32 MPa RC Beam (37.5 cm x 25 cm) | Beam | 32MPa | Concrete Rectangular | 250 | 375 | 937.5 | 6912.5 | 0.65 | 1585.44 | G300E | 10773131.25 | 84.53 | G300E | 3022615.52 | 23.72
6105 | Story60 | B5 | 32 MPa RC Beam (32.5 cm x 25 cm) | Beam | 32MPa | Concrete Rectangular | 250 | 325 | 812.5 | 6912.5 | 0.56 | 1374.04 | G300E | 4952492.05 | 38.86 | G300E | 1129690.32 | 8.86
6106 | Story60 | B50 | 32 MPa RC Beam (60 cm x 40 cm) | Beam | 32MPa | Concrete Rectangular | 400 | 600 | 2400 | 6912.5 | 1.66 | 4058.72 | G300E | 5131588.64 | 40.26 | G300E | 9617809.93 | 75.46
6107 | Story60 | B51 | 32 MPa RC Beam (60 cm x 40 cm) | Beam | 32MPa | Concrete Rectangular | 400 | 600 | 2400 | 7200 | 1.73 | 4227.52 | G300E | 24594260.87 | 192.98 | G300E | 9631362.99 | 75.57
6108 | Story60 | B55 | 32 MPa RC Beam (60 cm x 40 cm) | Beam | 32MPa | Concrete Rectangular | 400 | 600 | 2400 | 6912.5 | 1.66 | 4058.72 | G300E | 23607690.22 | 185.23 | G300E | 9246611.42 | 72.55
6109 | Story60 | B56 | 32 MPa RC Beam (60 cm x 40 cm) | Beam | 32MPa | Concrete Rectangular | 400 | 600 | 2400 | 6912.5 | 1.66 | 4058.72 | G300E | 5132531.25 | 40.27 | G300E | 9615924.71 | 75.45
6110 | Story60 | B57 | 32 MPa RC Beam (37.5 cm x 25 cm) | Beam | 32MPa | Concrete Rectangular | 250 | 375 | 937.5 | 6912.5 | 0.65 | 1585.44 | G300E | 10770931.82 | 84.51 | G300E | 3022355.12 | 23.71
6111 | Story60 | B58 | 32 MPa RC Beam (25 cm x 25 cm) | Beam | 32MPa | Concrete Rectangular | 250 | 250 | 625 | 6912.5 | 0.43 | 1056.96 | G300E | 1894653.41 | 14.87 | G300E | 0 | 0
6112 | Story60 | B59 | 32 MPa RC Beam (30 cm x 25 cm) | Beam | 32MPa | Concrete Rectangular | 250 | 300 | 750 | 6912.5 | 0.52 | 1268.35 | G300E | 4918243.75 | 38.59 | G300E | 1428848 | 11.21
6113 | Story60 | B6 | 32 MPa RC Beam (60 cm x 40 cm) | Beam | 32MPa | Concrete Rectangular | 400 | 600 | 2400 | 6912.5 | 1.66 | 4058.72 | G300E | 5432323.37 | 42.62 | G300E | 9830186.31 | 77.13
6114 | Story60 | B60 | 32 MPa RC Beam (60 cm x 40 cm) | Beam | 32MPa | Concrete Rectangular | 400 | 600 | 2400 | 6912.5 | 1.66 | 4058.72 | G300E | 5752142.61 | 45.13 | G300E | 9642317.89 | 75.66
6115 | Story60 | B61 | 32 MPa RC Beam (60 cm x 40 cm) | Beam | 32MPa | Concrete Rectangular | 400 | 600 | 2400 | 6912.5 | 1.66 | 4058.72 | G300E | 5432323.37 | 42.62 | G300E | 9830186.31 | 77.13
6116 | Story60 | B62 | 32 MPa RC Beam (30 cm x 25 cm) | Beam | 32MPa | Concrete Rectangular | 250 | 300 | 750 | 6912.5 | 0.52 | 1268.35 | G300E | 4918872.16 | 38.6 | G300E | 1428848 | 11.21
6117 | Story60 | B63 | 32 MPa RC Beam (25 cm x 25 cm) | Beam | 32MPa | Concrete Rectangular | 250 | 250 | 625 | 6912.5 | 0.43 | 1056.96 | G300E | 2338624.43 | 18.35 | G300E | 627780.68 | 4.93
6118 | Story60 | B64 | 32 MPa RC Beam (37.5 cm x 25 cm) | Beam | 32MPa | Concrete Rectangular | 250 | 375 | 937.5 | 6912.5 | 0.65 | 1585.44 | G300E | 10773131.25 | 84.53 | G300E | 3022617.88 | 23.72
6119 | Story60 | B65 | 32 MPa RC Beam (60 cm x 40 cm) | Beam | 32MPa | Concrete Rectangular | 400 | 600 | 2400 | 6912.5 | 1.66 | 4058.72 | G300E | 6683444.89 | 52.44 | G300E | 9587646.3 | 75.23
6120 | Story60 | B66 | 32 MPa RC Beam (60 cm x 40 cm) | Beam | 32MPa | Concrete Rectangular | 400 | 600 | 2400 | 7200 | 1.73 | 4227.52 | G300E | 24594260.87 | 192.98 | G300E | 9631396.8 | 75.57
6121 | Story60 | B67 | 32 MPa RC Beam (60 cm x 40 cm) | Beam | 32MPa | Concrete Rectangular | 400 | 600 | 2400 | 6912.5 | 1.66 | 4058.72 | G300E | 23605285.87 | 185.22 | G300E | 9246310.27 | 72.55
6122 | Story60 | B69 | 32 MPa RC Beam (60 cm x 40 cm) | Beam | 32MPa | Concrete Rectangular | 400 | 600 | 2400 | 6912.5 | 1.66 | 4058.72 | G300E | 23568018.48 | 184.92 | G300E | 9212681.86 | 72.29
6123 | Story60 | B7 | 32 MPa RC Beam (30 cm x 25 cm) | Beam | 32MPa | Concrete Rectangular | 250 | 300 | 750 | 6912.5 | 0.52 | 1268.35 | G300E | 4918872.16 | 38.6 | G300E | 1428848 | 11.21
6124 | Story60 | B70 | 32 MPa RC Beam (60 cm x 40 cm) | Beam | 32MPa | Concrete Rectangular | 400 | 600 | 2400 | 6912.5 | 1.66 | 4058.72 | G300E | 23564111.41 | 184.89 | G300E | 9228992.36 | 72.41
6125 | Story60 | B71 | 32 MPa RC Beam (60 cm x 40 cm) | Beam | 32MPa | Concrete Rectangular | 400 | 600 | 2400 | 6912.5 | 1.66 | 4058.72 | G300E | 6718007.39 | 52.71 | G300E | 9582933.23 | 75.19
6126 | Story60 | B72 | 32 MPa RC Beam (37.5 cm x 25 cm) | Beam | 32MPa | Concrete Rectangular | 250 | 375 | 937.5 | 6912.5 | 0.65 | 1585.44 | G300E | 10784128.41 | 84.62 | G300E | 3023235.29 | 23.72
6127 | Story60 | B73 | 32 MPa RC Beam (25 cm x 25 cm) | Beam | 32MPa | Concrete Rectangular | 250 | 250 | 625 | 6912.5 | 0.43 | 1056.96 | G300E | 2347107.95 | 18.42 | G300E | 650691.69 | 5.11
6128 | Story60 | B74 | 32 MPa RC Beam (30 cm x 25 cm) | Beam | 32MPa | Concrete Rectangular | 250 | 300 | 750 | 6912.5 | 0.52 | 1268.35 | G300E | 4911959.66 | 38.54 | G300E | 1428848 | 11.21
6129 | Story60 | B75 | 32 MPa RC Beam (60 cm x 40 cm) | Beam | 32MPa | Concrete Rectangular | 400 | 600 | 2400 | 6912.5 | 1.66 | 4058.72 | G300E | 5431421.74 | 42.62 | G300E | 9834995 | 77.17
6130 | Story60 | B76 | 32 MPa RC Beam (60 cm x 40 cm) | Beam | 32MPa | Concrete Rectangular | 400 | 600 | 2400 | 6912.5 | 1.66 | 4058.72 | G300E | 5760940.34 | 45.2 | G300E | 9541458.23 | 74.87
6131 | Story60 | B77 | 32 MPa RC Beam (32.5 cm x 25 cm) | Beam | 32MPa | Concrete Rectangular | 250 | 325 | 812.5 | 6912.5 | 0.56 | 1374.04 | G300E | 4952806.25 | 38.86 | G300E | 1129695.42 | 8.86
6132 | Story60 | B78 | 32 MPa RC Beam (32.5 cm x 25 cm) | Beam | 32MPa | Concrete Rectangular | 250 | 325 | 812.5 | 6912.5 | 0.56 | 1374.04 | G300E | 6109707.39 | 47.94 | G300E | 2221102.35 | 17.43
6133 | Story60 | B79 | 32 MPa RC Beam (30 cm x 25 cm) | Beam | 32MPa | Concrete Rectangular | 250 | 300 | 750 | 6912.5 | 0.52 | 1268.35 | G300E | 8338988.64 | 65.43 | G300E | 2969647.08 | 23.3
6134 | Story60 | B8 | 32 MPa RC Beam (60 cm x 40 cm) | Beam | 32MPa | Concrete Rectangular | 400 | 600 | 2400 | 6912.5 | 1.66 | 4058.72 | G300E | 5752456.82 | 45.14 | G300E | 9642317.89 | 75.66
6135 | Story60 | B80 | 32 MPa RC Beam (30 cm x 25 cm) | Beam | 32MPa | Concrete Rectangular | 250 | 300 | 750 | 6912.5 | 0.52 | 1268.35 | G300E | 8338360.23 | 65.43 | G300E | 2969621.63 | 23.3
6136 | Story60 | B81 | 32 MPa RC Beam (60 cm x 40 cm) | Beam | 32MPa | Concrete Rectangular | 400 | 600 | 2400 | 6912.5 | 1.66 | 4058.72 | G300E | 6685330.11 | 52.46 | G300E | 9586703.68 | 75.22
6137 | Story60 | B82 | 32 MPa RC Beam (37.5 cm x 25 cm) | Beam | 32MPa | Concrete Rectangular | 250 | 375 | 937.5 | 6912.5 | 0.65 | 1585.44 | G300E | 10770303.41 | 84.51 | G300E | 3022297.39 | 23.71
6138 | Story60 | B83 | 32 MPa RC Beam (60 cm x 40 cm) | Beam | 32MPa | Concrete Rectangular | 400 | 600 | 2400 | 6912.5 | 1.66 | 4058.72 | G300E | 5132217.05 | 40.27 | G300E | 9615924.71 | 75.45
6139 | Story60 | B84 | 32 MPa RC Beam (37.5 cm x 25 cm) | Beam | 32MPa | Concrete Rectangular | 250 | 375 | 937.5 | 6912.5 | 0.65 | 1585.44 | G300E | 10785385.23 | 84.63 | G300E | 3023251.79 | 23.72
6140 | Story60 | B85 | 32 MPa RC Beam (60 cm x 40 cm) | Beam | 32MPa | Concrete Rectangular | 400 | 600 | 2400 | 6912.5 | 1.66 | 4058.72 | G300E | 6723977.27 | 52.76 | G300E | 9585761.07 | 75.21
6141 | Story60 | B86 | 32 MPa RC Beam (27.5 cm x 25 cm) | Beam | 32MPa | Concrete Rectangular | 250 | 275 | 687.5 | 6912.5 | 0.48 | 1162.65 | G300E | 8968340.34 | 70.37 | G300E | 2759870.92 | 21.65
6142 | Story60 | B87 | 32 MPa RC Beam (27.5 cm x 25 cm) | Beam | 32MPa | Concrete Rectangular | 250 | 275 | 687.5 | 6912.5 | 0.48 | 1162.65 | G300E | 8942575.57 | 70.17 | G300E | 2758245.62 | 21.64
6143 | Story60 | B88 | 32 MPa RC Beam (30 cm x 25 cm) | Beam | 32MPa | Concrete Rectangular | 250 | 300 | 750 | 6912.5 | 0.52 | 1268.35 | G300E | 6039011.36 | 47.38 | G300E | 1981867.79 | 15.55
6144 | Story60 | B89 | 32 MPa RC Beam (32.5 cm x 25 cm) | Beam | 32MPa | Concrete Rectangular | 250 | 325 | 812.5 | 6912.5 | 0.56 | 1374.04 | G300E | 4942437.5 | 38.78 | G300E | 1129452.38 | 8.86
6145 | Story60 | B9 | 32 MPa RC Beam (30 cm x 25 cm) | Beam | 32MPa | Concrete Rectangular | 250 | 300 | 750 | 6912.5 | 0.52 | 1268.35 | G300E | 4918872.16 | 38.6 | G300E | 1428848 | 11.21
6146 | Story60 | B90 | 32 MPa RC Beam (60 cm x 40 cm) | Beam | 32MPa | Concrete Rectangular | 400 | 600 | 2400 | 6912.5 | 1.66 | 4058.72 | G300E | 5760311.93 | 45.2 | G300E | 9541458.23 | 74.87
6147 | Story60 | B91 | 32 MPa RC Beam (60 cm x 25 cm) | Beam | 32MPa | Concrete Rectangular | 250 | 600 | 1500 | 6912.5 | 1.04 | 2536.7 | G300E | 3210705.98 | 25.19 | G300E | 4479610.16 | 35.15
6148 | Story60 | B92 | 32 MPa RC Beam (32.5 cm x 25 cm) | Beam | 32MPa | Concrete Rectangular | 250 | 325 | 812.5 | 6912.5 | 0.56 | 1374.04 | G300E | 5046753.41 | 39.6 | G300E | 2394575.86 | 18.79
6149 | Story60 | B93 | 32 MPa RC Beam (32.5 cm x 25 cm) | Beam | 32MPa | Concrete Rectangular | 250 | 325 | 812.5 | 6912.5 | 0.56 | 1374.04 | G300E | 5046753.41 | 39.6 | G300E | 2394576.88 | 18.79
6150 | Story60 | B94 | 32 MPa RC Beam (32.5 cm x 25 cm) | Beam | 32MPa | Concrete Rectangular | 250 | 325 | 812.5 | 6912.5 | 0.56 | 1374.04 | G300E | 6109707.39 | 47.94 | G300E | 2221103.37 | 17.43
6151 | Story60 | B95 | 32 MPa RC Beam (32.5 cm x 25 cm) | Beam | 32MPa | Concrete Rectangular | 250 | 325 | 812.5 | 6912.5 | 0.56 | 1374.04 | G300E | 4952806.25 | 38.86 | G300E | 1129695.42 | 8.86
6152 | Story60 | B96 | 32 MPa RC Beam (25 cm x 25 cm) | Beam | 32MPa | Concrete Rectangular | 250 | 250 | 625 | 6912.5 | 0.43 | 1056.96 | G300E | 2339881.25 | 18.36 | G300E | 627780.68 | 4.93
6153 | Story60 | B97 | 32 MPa RC Beam (30 cm x 25 cm) | Beam | 32MPa | Concrete Rectangular | 250 | 300 | 750 | 6912.5 | 0.52 | 1268.35 | G300E | 4918557.95 | 38.59 | G300E | 1428848 | 11.21
6154 | Story60 | B98 | 32 MPa RC Beam (25 cm x 25 cm) | Beam | 32MPa | Concrete Rectangular | 250 | 250 | 625 | 6912.5 | 0.43 | 1056.96 | G300E | 1894653.41 | 14.87 | G300E | 0 | 0
6155 | Story60 | B99 | 32 MPa RC Beam (30 cm x 25 cm) | Beam | 32MPa | Concrete Rectangular | 250 | 300 | 750 | 6912.5 | 0.52 | 1268.35 | G300E | 4912902.27 | 38.55 | G300E | 1428848 | 11.21
6156 | Story61 | B1 | 32 MPa RC Beam (60 cm x 40 cm) | Beam | 32MPa | Concrete Rectangular | 400 | 600 | 2400 | 6912.5 | 1.66 | 4058.72 | G300E | 5403689.77 | 42.4 | G300E | 8973690.62 | 70.41
6157 | Story61 | B10 | 32 MPa RC Beam (60 cm x 40 cm) | Beam | 32MPa | Concrete Rectangular | 400 | 600 | 2400 | 6912.5 | 1.66 | 4058.72 | G300E | 5884108.52 | 46.17 | G300E | 9592359.37 | 75.27
6158 | Story61 | B100 | 32 MPa RC Beam (25 cm x 25 cm) | Beam | 32MPa | Concrete Rectangular | 250 | 250 | 625 | 6912.5 | 0.43 | 1056.96 | G300E | 2453937.5 | 19.25 | G300E | 673602.7 | 5.29
6159 | Story61 | B101 | 32 MPa RC Beam (35 cm x 25 cm) | Beam | 32MPa | Concrete Rectangular | 250 | 350 | 875 | 6912.5 | 0.6 | 1479.74 | G300E | 5436995.45 | 42.66 | G300E | 875996.3 | 6.87
6160 | Story61 | B102 | 32 MPa RC Beam (30 cm x 25 cm) | Beam | 32MPa | Concrete Rectangular | 250 | 300 | 750 | 6912.5 | 0.52 | 1268.35 | G300E | 5951662.5 | 46.7 | G300E | 2338064.52 | 18.35
6161 | Story61 | B103 | 32 MPa RC Beam (32.5 cm x 25 cm) | Beam | 32MPa | Concrete Rectangular | 250 | 325 | 812.5 | 6912.5 | 0.56 | 1374.04 | G300E | 4258414.2 | 33.41 | G300E | 2103384.52 | 16.5
6162 | Story61 | B104 | 32 MPa RC Beam (32.5 cm x 25 cm) | Beam | 32MPa | Concrete Rectangular | 250 | 325 | 812.5 | 6912.5 | 0.56 | 1374.04 | G300E | 4259042.61 | 33.42 | G300E | 2102875.98 | 16.5
6163 | Story61 | B105 | 32 MPa RC Beam (60 cm x 40 cm) | Beam | 32MPa | Concrete Rectangular | 400 | 600 | 2400 | 6912.5 | 1.66 | 4058.72 | G300E | 5414686.93 | 42.49 | G300E | 8973690.62 | 70.41
6164 | Story61 | B106 | 32 MPa RC Beam (60 cm x 40 cm) | Beam | 32MPa | Concrete Rectangular | 400 | 600 | 2400 | 6912.5 | 1.66 | 4058.72 | G300E | 5403689.77 | 42.4 | G300E | 8973690.62 | 70.41
6165 | Story61 | B107 | 32 MPa RC Beam (60 cm x 40 cm) | Beam | 32MPa | Concrete Rectangular | 400 | 600 | 2400 | 6912.5 | 1.66 | 4058.72 | G300E | 5970828.98 | 46.85 | G300E | 9548999.14 | 74.92
6166 | Story61 | B108 | 32 MPa RC Beam (60 cm x 40 cm) | Beam | 32MPa | Concrete Rectangular | 400 | 600 | 2400 | 6912.5 | 1.66 | 4058.72 | G300E | 5884108.52 | 46.17 | G300E | 9592359.37 | 75.27
6167 | Story61 | B109 | 32 MPa RC Beam (60 cm x 40 cm) | Beam | 32MPa | Concrete Rectangular | 400 | 600 | 2400 | 6912.5 | 1.66 | 4058.72 | G300E | 5305029.55 | 41.63 | G300E | 9554339.36 | 74.97
6168 | Story61 | B11 | 32 MPa RC Beam (35 cm x 25 cm) | Beam | 32MPa | Concrete Rectangular | 250 | 350 | 875 | 6912.5 | 0.6 | 1479.74 | G300E | 5448935.23 | 42.75 | G300E | 876468.08 | 6.88
6169 | Story61 | B110 | 32 MPa RC Beam (60 cm x 40 cm) | Beam | 32MPa | Concrete Rectangular | 400 | 600 | 2400 | 6912.5 | 1.66 | 4058.72 | G300E | 5879709.66 | 46.13 | G300E | 9588588.91 | 75.24
6170 | Story61 | B111 | 32 MPa RC Beam (60 cm x 40 cm) | Beam | 32MPa | Concrete Rectangular | 400 | 600 | 2400 | 6912.5 | 1.66 | 4058.72 | G300E | 5971457.39 | 46.85 | G300E | 9548999.14 | 74.92
6171 | Story61 | B112 | 32 MPa RC Beam (60 cm x 40 cm) | Beam | 32MPa | Concrete Rectangular | 400 | 600 | 2400 | 6912.5 | 1.66 | 4058.72 | G300E | 5407460.23 | 42.43 | G300E | 8973690.62 | 70.41
6172 | Story61 | B12 | 32 MPa RC Beam (60 cm x 40 cm) | Beam | 32MPa | Concrete Rectangular | 400 | 600 | 2400 | 6912.5 | 1.66 | 4058.72 | G300E | 5970828.98 | 46.85 | G300E | 9548999.14 | 74.92
6173 | Story61 | B13 | 32 MPa RC Beam (32.5 cm x 25 cm) | Beam | 32MPa | Concrete Rectangular | 250 | 325 | 812.5 | 6912.5 | 0.56 | 1374.04 | G300E | 4262498.86 | 33.45 | G300E | 2103232.36 | 16.5
6174 | Story61 | B14 | 32 MPa RC Beam (60 cm x 40 cm) | Beam | 32MPa | Concrete Rectangular | 400 | 600 | 2400 | 6912.5 | 1.66 | 4058.72 | G300E | 5403689.77 | 42.4 | G300E | 8973690.62 | 70.41
6175 | Story61 | B15 | 32 MPa RC Beam (60 cm x 40 cm) | Beam | 32MPa | Concrete Rectangular | 400 | 600 | 2400 | 6912.5 | 1.66 | 4058.72 | G300E | 5403689.77 | 42.4 | G300E | 8973690.62 | 70.41
6176 | Story61 | B16 | 32 MPa RC Beam (60 cm x 40 cm) | Beam | 32MPa | Concrete Rectangular | 400 | 600 | 2400 | 6912.5 | 1.66 | 4058.72 | G300E | 5970828.98 | 46.85 | G300E | 9548999.14 | 74.92
6177 | Story61 | B17 | 32 MPa RC Beam (32.5 cm x 25 cm) | Beam | 32MPa | Concrete Rectangular | 250 | 325 | 812.5 | 6912.5 | 0.56 | 1374.04 | G300E | 4262184.66 | 33.44 | G300E | 2103227.26 | 16.5
6178 | Story61 | B18 | 32 MPa RC Beam (32.5 cm x 25 cm) | Beam | 32MPa | Concrete Rectangular | 250 | 325 | 812.5 | 6912.5 | 0.56 | 1374.04 | G300E | 6016702.84 | 47.21 | G300E | 2217310.76 | 17.4
6179 | Story61 | B19 | 32 MPa RC Beam (32.5 cm x 25 cm) | Beam | 32MPa | Concrete Rectangular | 250 | 325 | 812.5 | 6912.5 | 0.56 | 1374.04 | G300E | 6017017.05 | 47.21 | G300E | 2217310.76 | 17.4
6180 | Story61 | B2 | 32 MPa RC Beam (60 cm x 40 cm) | Beam | 32MPa | Concrete Rectangular | 400 | 600 | 2400 | 6912.5 | 1.66 | 4058.72 | G300E | 5403689.77 | 42.4 | G300E | 8973690.62 | 70.41
6181 | Story61 | B20 | 32 MPa RC Beam (30 cm x 25 cm) | Beam | 32MPa | Concrete Rectangular | 250 | 300 | 750 | 6912.5 | 0.52 | 1268.35 | G300E | 8300655.68 | 65.13 | G300E | 2968236.93 | 23.29
6182 | Story61 | B21 | 32 MPa RC Beam (25 cm x 25 cm) | Beam | 32MPa | Concrete Rectangular | 250 | 250 | 625 | 6912.5 | 0.43 | 1056.96 | G300E | 2444197.16 | 19.18 | G300E | 673602.7 | 5.29
6183 | Story61 | B22 | 32 MPa RC Beam (37.5 cm x 25 cm) | Beam | 32MPa | Concrete Rectangular | 250 | 375 | 937.5 | 6912.5 | 0.65 | 1585.44 | G300E | 10858909.09 | 85.2 | G300E | 2891712.8 | 22.69
6184 | Story61 | B23 | 32 MPa RC Beam (25 cm x 25 cm) | Beam | 32MPa | Concrete Rectangular | 250 | 250 | 625 | 6912.5 | 0.43 | 1056.96 | G300E | 1772113.64 | 13.9 | G300E | 209260.23 | 1.64
6185 | Story61 | B24 | 32 MPa RC Beam (37.5 cm x 25 cm) | Beam | 32MPa | Concrete Rectangular | 250 | 375 | 937.5 | 6912.5 | 0.65 | 1585.44 | G300E | 10859223.3 | 85.21 | G300E | 2891739.9 | 22.69
6186 | Story61 | B25 | 32 MPa RC Beam (25 cm x 25 cm) | Beam | 32MPa | Concrete Rectangular | 250 | 250 | 625 | 6912.5 | 0.43 | 1056.96 | G300E | 2444197.16 | 19.18 | G300E | 673602.7 | 5.29
6187 | Story61 | B26 | 32 MPa RC Beam (30 cm x 25 cm) | Beam | 32MPa | Concrete Rectangular | 250 | 300 | 750 | 6912.5 | 0.52 | 1268.35 | G300E | 8300969.89 | 65.13 | G300E | 2968248.24 | 23.29
6188 | Story61 | B27 | 32 MPa RC Beam (32.5 cm x 25 cm) | Beam | 32MPa | Concrete Rectangular | 250 | 325 | 812.5 | 6912.5 | 0.56 | 1374.04 | G300E | 6016702.84 | 47.21 | G300E | 2217313.83 | 17.4
6189 | Story61 | B28 | 32 MPa RC Beam (32.5 cm x 25 cm) | Beam | 32MPa | Concrete Rectangular | 250 | 325 | 812.5 | 6912.5 | 0.56 | 1374.04 | G300E | 6016702.84 | 47.21 | G300E | 2217310.76 | 17.4
6190 | Story61 | B29 | 32 MPa RC Beam (32.5 cm x 25 cm) | Beam | 32MPa | Concrete Rectangular | 250 | 325 | 812.5 | 6912.5 | 0.56 | 1374.04 | G300E | 4262813.07 | 33.45 | G300E | 2103232.36 | 16.5
6191 | Story61 | B3 | 32 MPa RC Beam (32.5 cm x 25 cm) | Beam | 32MPa | Concrete Rectangular | 250 | 325 | 812.5 | 6912.5 | 0.56 | 1374.04 | G300E | 4262184.66 | 33.44 | G300E | 2103228.28 | 16.5
6192 | Story61 | B30 | 32 MPa RC Beam (60 cm x 40 cm) | Beam | 32MPa | Concrete Rectangular | 400 | 600 | 2400 | 6912.5 | 1.66 | 4058.72 | G300E | 5970828.98 | 46.85 | G300E | 9548999.14 | 74.92
6193 | Story61 | B31 | 32 MPa RC Beam (60 cm x 40 cm) | Beam | 32MPa | Concrete Rectangular | 400 | 600 | 2400 | 6912.5 | 1.66 | 4058.72 | G300E | 5884108.52 | 46.17 | G300E | 9592359.37 | 75.27
6194 | Story61 | B32 | 32 MPa RC Beam (35 cm x 25 cm) | Beam | 32MPa | Concrete Rectangular | 250 | 350 | 875 | 6912.5 | 0.6 | 1479.74 | G300E | 5448621.02 | 42.75 | G300E | 876459.28 | 6.88
6195 | Story61 | B33 | 32 MPa RC Beam (25 cm x 25 cm) | Beam | 32MPa | Concrete Rectangular | 250 | 250 | 625 | 6912.5 | 0.43 | 1056.96 | G300E | 2444197.16 | 19.18 | G300E | 673602.7 | 5.29
6196 | Story61 | B34 | 32 MPa RC Beam (30 cm x 25 cm) | Beam | 32MPa | Concrete Rectangular | 250 | 300 | 750 | 6912.5 | 0.52 | 1268.35 | G300E | 8300969.89 | 65.13 | G300E | 2968243.52 | 23.29
6197 | Story61 | B35 | 32 MPa RC Beam (60 cm x 40 cm) | Beam | 32MPa | Concrete Rectangular | 400 | 600 | 2400 | 6912.5 | 1.66 | 4058.72 | G300E | 6557448.86 | 51.45 | G300E | 9565966.18 | 75.06
6198 | Story61 | B36 | 32 MPa RC Beam (60 cm x 40 cm) | Beam | 32MPa | Concrete Rectangular | 400 | 600 | 2400 | 6912.5 | 1.66 | 4058.72 | G300E | 6557763.07 | 51.45 | G300E | 9567851.41 | 75.07
6199 | Story61 | B37 | 32 MPa RC Beam (60 cm x 40 cm) | Beam | 32MPa | Concrete Rectangular | 400 | 600 | 2400 | 7200 | 1.73 | 4227.52 | G300E | 25077600 | 196.77 | G300E | 9666156.52 | 75.84
6200 | Story61 | B38 | 32 MPa RC Beam (60 cm x 40 cm) | Beam | 32MPa | Concrete Rectangular | 400 | 600 | 2400 | 6912.5 | 1.66 | 4058.72 | G300E | 5126561.36 | 40.22 | G300E | 9655514.48 | 75.76
6201 | Story61 | B39 | 32 MPa RC Beam (60 cm x 40 cm) | Beam | 32MPa | Concrete Rectangular | 400 | 600 | 2400 | 7200 | 1.73 | 4227.52 | G300E | 25091686.96 | 196.88 | G300E | 9666977.32 | 75.85
6202 | Story61 | B4 | 32 MPa RC Beam (60 cm x 40 cm) | Beam | 32MPa | Concrete Rectangular | 400 | 600 | 2400 | 6912.5 | 1.66 | 4058.72 | G300E | 5970828.98 | 46.85 | G300E | 9548999.14 | 74.92
6203 | Story61 | B40 | 32 MPa RC Beam (60 cm x 40 cm) | Beam | 32MPa | Concrete Rectangular | 400 | 600 | 2400 | 6912.5 | 1.66 | 4058.72 | G300E | 6558077.27 | 51.46 | G300E | 9565966.18 | 75.06
6204 | Story61 | B41 | 32 MPa RC Beam (60 cm x 40 cm) | Beam | 32MPa | Concrete Rectangular | 400 | 600 | 2400 | 6912.5 | 1.66 | 4058.72 | G300E | 6558391.48 | 51.46 | G300E | 9567851.41 | 75.07
6205 | Story61 | B42 | 32 MPa RC Beam (30 cm x 25 cm) | Beam | 32MPa | Concrete Rectangular | 250 | 300 | 750 | 6912.5 | 0.52 | 1268.35 | G300E | 8300969.89 | 65.13 | G300E | 2968252.01 | 23.29
6206 | Story61 | B43 | 32 MPa RC Beam (25 cm x 25 cm) | Beam | 32MPa | Concrete Rectangular | 250 | 250 | 625 | 6912.5 | 0.43 | 1056.96 | G300E | 2443882.95 | 19.18 | G300E | 673602.7 | 5.29
6207 | Story61 | B44 | 32 MPa RC Beam (35 cm x 25 cm) | Beam | 32MPa | Concrete Rectangular | 250 | 350 | 875 | 6912.5 | 0.6 | 1479.74 | G300E | 5448935.23 | 42.75 | G300E | 876466.98 | 6.88
6208 | Story61 | B45 | 32 MPa RC Beam (60 cm x 40 cm) | Beam | 32MPa | Concrete Rectangular | 400 | 600 | 2400 | 6912.5 | 1.66 | 4058.72 | G300E | 5884108.52 | 46.17 | G300E | 9592359.37 | 75.27
6209 | Story61 | B46 | 32 MPa RC Beam (60 cm x 40 cm) | Beam | 32MPa | Concrete Rectangular | 400 | 600 | 2400 | 6912.5 | 1.66 | 4058.72 | G300E | 5305029.55 | 41.63 | G300E | 9554339.36 | 74.97
6210 | Story61 | B47 | 32 MPa RC Beam (32.5 cm x 25 cm) | Beam | 32MPa | Concrete Rectangular | 250 | 325 | 812.5 | 6912.5 | 0.56 | 1374.04 | G300E | 5000565.34 | 39.24 | G300E | 1145906.41 | 8.99
6211 | Story61 | B48 | 32 MPa RC Beam (25 cm x 25 cm) | Beam | 32MPa | Concrete Rectangular | 250 | 250 | 625 | 6912.5 | 0.43 | 1056.96 | G300E | 1772427.84 | 13.91 | G300E | 209260.23 | 1.64
6212 | Story61 | B49 | 32 MPa RC Beam (37.5 cm x 25 cm) | Beam | 32MPa | Concrete Rectangular | 250 | 375 | 937.5 | 6912.5 | 0.65 | 1585.44 | G300E | 10859223.3 | 85.21 | G300E | 2891722.23 | 22.69
6213 | Story61 | B5 | 32 MPa RC Beam (35 cm x 25 cm) | Beam | 32MPa | Concrete Rectangular | 250 | 350 | 875 | 6912.5 | 0.6 | 1479.74 | G300E | 5448621.02 | 42.75 | G300E | 876458.18 | 6.88
6214 | Story61 | B50 | 32 MPa RC Beam (60 cm x 40 cm) | Beam | 32MPa | Concrete Rectangular | 400 | 600 | 2400 | 6912.5 | 1.66 | 4058.72 | G300E | 5126561.36 | 40.22 | G300E | 9655514.48 | 75.76
6215 | Story61 | B51 | 32 MPa RC Beam (60 cm x 40 cm) | Beam | 32MPa | Concrete Rectangular | 400 | 600 | 2400 | 7200 | 1.73 | 4227.52 | G300E | 25079165.22 | 196.78 | G300E | 9666353.74 | 75.85
6216 | Story61 | B55 | 32 MPa RC Beam (60 cm x 40 cm) | Beam | 32MPa | Concrete Rectangular | 400 | 600 | 2400 | 6912.5 | 1.66 | 4058.72 | G300E | 24075035.33 | 188.9 | G300E | 9280206.77 | 72.82
6217 | Story61 | B56 | 32 MPa RC Beam (60 cm x 40 cm) | Beam | 32MPa | Concrete Rectangular | 400 | 600 | 2400 | 6912.5 | 1.66 | 4058.72 | G300E | 5127189.77 | 40.23 | G300E | 9653629.25 | 75.75
6218 | Story61 | B57 | 32 MPa RC Beam (37.5 cm x 25 cm) | Beam | 32MPa | Concrete Rectangular | 250 | 375 | 937.5 | 6912.5 | 0.65 | 1585.44 | G300E | 10856709.66 | 85.19 | G300E | 2891458.3 | 22.69
6219 | Story61 | B58 | 32 MPa RC Beam (25 cm x 25 cm) | Beam | 32MPa | Concrete Rectangular | 250 | 250 | 625 | 6912.5 | 0.43 | 1056.96 | G300E | 1771799.43 | 13.9 | G300E | 209260.23 | 1.64
6220 | Story61 | B59 | 32 MPa RC Beam (32.5 cm x 25 cm) | Beam | 32MPa | Concrete Rectangular | 250 | 325 | 812.5 | 6912.5 | 0.56 | 1374.04 | G300E | 4998680.11 | 39.22 | G300E | 1145906.41 | 8.99
6221 | Story61 | B6 | 32 MPa RC Beam (60 cm x 40 cm) | Beam | 32MPa | Concrete Rectangular | 400 | 600 | 2400 | 6912.5 | 1.66 | 4058.72 | G300E | 5884108.52 | 46.17 | G300E | 9592359.37 | 75.27
6222 | Story61 | B60 | 32 MPa RC Beam (60 cm x 40 cm) | Beam | 32MPa | Concrete Rectangular | 400 | 600 | 2400 | 6912.5 | 1.66 | 4058.72 | G300E | 5305029.55 | 41.63 | G300E | 9554339.36 | 74.97
6223 | Story61 | B61 | 32 MPa RC Beam (60 cm x 40 cm) | Beam | 32MPa | Concrete Rectangular | 400 | 600 | 2400 | 6912.5 | 1.66 | 4058.72 | G300E | 5884108.52 | 46.17 | G300E | 9592359.37 | 75.27
6224 | Story61 | B62 | 32 MPa RC Beam (32.5 cm x 25 cm) | Beam | 32MPa | Concrete Rectangular | 250 | 325 | 812.5 | 6912.5 | 0.56 | 1374.04 | G300E | 5000565.34 | 39.24 | G300E | 1145907.43 | 8.99
6225 | Story61 | B63 | 32 MPa RC Beam (25 cm x 25 cm) | Beam | 32MPa | Concrete Rectangular | 250 | 250 | 625 | 6912.5 | 0.43 | 1056.96 | G300E | 2444197.16 | 19.18 | G300E | 673602.7 | 5.29
6226 | Story61 | B64 | 32 MPa RC Beam (37.5 cm x 25 cm) | Beam | 32MPa | Concrete Rectangular | 250 | 375 | 937.5 | 6912.5 | 0.65 | 1585.44 | G300E | 10859223.3 | 85.21 | G300E | 2891725.76 | 22.69
6227 | Story61 | B65 | 32 MPa RC Beam (60 cm x 40 cm) | Beam | 32MPa | Concrete Rectangular | 400 | 600 | 2400 | 6912.5 | 1.66 | 4058.72 | G300E | 6557134.66 | 51.45 | G300E | 9567851.41 | 75.07
6228 | Story61 | B66 | 32 MPa RC Beam (60 cm x 40 cm) | Beam | 32MPa | Concrete Rectangular | 400 | 600 | 2400 | 7200 | 1.73 | 4227.52 | G300E | 25080104.35 | 196.79 | G300E | 9666389.43 | 75.85
6229 | Story61 | B67 | 32 MPa RC Beam (60 cm x 40 cm) | Beam | 32MPa | Concrete Rectangular | 400 | 600 | 2400 | 6912.5 | 1.66 | 4058.72 | G300E | 24072029.89 | 188.88 | G300E | 9279902.02 | 72.81
6230 | Story61 | B69 | 32 MPa RC Beam (60 cm x 40 cm) | Beam | 32MPa | Concrete Rectangular | 400 | 600 | 2400 | 6912.5 | 1.66 | 4058.72 | G300E | 24034461.96 | 188.58 | G300E | 9243451.5 | 72.53
6231 | Story61 | B7 | 32 MPa RC Beam (32.5 cm x 25 cm) | Beam | 32MPa | Concrete Rectangular | 250 | 325 | 812.5 | 6912.5 | 0.56 | 1374.04 | G300E | 5000565.34 | 39.24 | G300E | 1145906.41 | 8.99
6232 | Story61 | B70 | 32 MPa RC Beam (60 cm x 40 cm) | Beam | 32MPa | Concrete Rectangular | 400 | 600 | 2400 | 6912.5 | 1.66 | 4058.72 | G300E | 24029052.17 | 188.54 | G300E | 9259985.6 | 72.66
6233 | Story61 | B71 | 32 MPa RC Beam (60 cm x 40 cm) | Beam | 32MPa | Concrete Rectangular | 400 | 600 | 2400 | 6912.5 | 1.66 | 4058.72 | G300E | 6591697.16 | 51.72 | G300E | 9563138.34 | 75.04
6234 | Story61 | B72 | 32 MPa RC Beam (37.5 cm x 25 cm) | Beam | 32MPa | Concrete Rectangular | 250 | 375 | 937.5 | 6912.5 | 0.65 | 1585.44 | G300E | 10871163.07 | 85.3 | G300E | 2892353.78 | 22.69
6235 | Story61 | B73 | 32 MPa RC Beam (25 cm x 25 cm) | Beam | 32MPa | Concrete Rectangular | 250 | 250 | 625 | 6912.5 | 0.43 | 1056.96 | G300E | 2453623.3 | 19.25 | G300E | 673602.7 | 5.29
6236 | Story61 | B74 | 32 MPa RC Beam (32.5 cm x 25 cm) | Beam | 32MPa | Concrete Rectangular | 250 | 325 | 812.5 | 6912.5 | 0.56 | 1374.04 | G300E | 4993338.64 | 39.18 | G300E | 1145836.97 | 8.99
6237 | Story61 | B75 | 32 MPa RC Beam (60 cm x 40 cm) | Beam | 32MPa | Concrete Rectangular | 400 | 600 | 2400 | 6912.5 | 1.66 | 4058.72 | G300E | 5879709.66 | 46.13 | G300E | 9588588.91 | 75.24
6238 | Story61 | B76 | 32 MPa RC Beam (60 cm x 40 cm) | Beam | 32MPa | Concrete Rectangular | 400 | 600 | 2400 | 6912.5 | 1.66 | 4058.72 | G300E | 5970828.98 | 46.85 | G300E | 9548999.14 | 74.92
6239 | Story61 | B77 | 32 MPa RC Beam (35 cm x 25 cm) | Beam | 32MPa | Concrete Rectangular | 250 | 350 | 875 | 6912.5 | 0.6 | 1479.74 | G300E | 5448935.23 | 42.75 | G300E | 876468.08 | 6.88
6240 | Story61 | B78 | 32 MPa RC Beam (32.5 cm x 25 cm) | Beam | 32MPa | Concrete Rectangular | 250 | 325 | 812.5 | 6912.5 | 0.56 | 1374.04 | G300E | 6016702.84 | 47.21 | G300E | 2217314.85 | 17.4
6241 | Story61 | B79 | 32 MPa RC Beam (30 cm x 25 cm) | Beam | 32MPa | Concrete Rectangular | 250 | 300 | 750 | 6912.5 | 0.52 | 1268.35 | G300E | 8300969.89 | 65.13 | G300E | 2968261.43 | 23.29
6242 | Story61 | B8 | 32 MPa RC Beam (60 cm x 40 cm) | Beam | 32MPa | Concrete Rectangular | 400 | 600 | 2400 | 6912.5 | 1.66 | 4058.72 | G300E | 5305029.55 | 41.63 | G300E | 9554339.36 | 74.97
6243 | Story61 | B80 | 32 MPa RC Beam (30 cm x 25 cm) | Beam | 32MPa | Concrete Rectangular | 250 | 300 | 750 | 6912.5 | 0.52 | 1268.35 | G300E | 8300655.68 | 65.13 | G300E | 2968235.98 | 23.29
6244 | Story61 | B81 | 32 MPa RC Beam (60 cm x 40 cm) | Beam | 32MPa | Concrete Rectangular | 400 | 600 | 2400 | 6912.5 | 1.66 | 4058.72 | G300E | 6559019.89 | 51.46 | G300E | 9565966.18 | 75.06
6245 | Story61 | B82 | 32 MPa RC Beam (37.5 cm x 25 cm) | Beam | 32MPa | Concrete Rectangular | 250 | 375 | 937.5 | 6912.5 | 0.65 | 1585.44 | G300E | 10856709.66 | 85.19 | G300E | 2891397.03 | 22.69
6246 | Story61 | B83 | 32 MPa RC Beam (60 cm x 40 cm) | Beam | 32MPa | Concrete Rectangular | 400 | 600 | 2400 | 6912.5 | 1.66 | 4058.72 | G300E | 5127189.77 | 40.23 | G300E | 9654571.87 | 75.75
6247 | Story61 | B84 | 32 MPa RC Beam (37.5 cm x 25 cm) | Beam | 32MPa | Concrete Rectangular | 250 | 375 | 937.5 | 6912.5 | 0.65 | 1585.44 | G300E | 10872419.89 | 85.31 | G300E | 2892392.66 | 22.69
6248 | Story61 | B85 | 32 MPa RC Beam (60 cm x 40 cm) | Beam | 32MPa | Concrete Rectangular | 400 | 600 | 2400 | 6912.5 | 1.66 | 4058.72 | G300E | 6598295.45 | 51.77 | G300E | 9565023.57 | 75.05
6249 | Story61 | B86 | 32 MPa RC Beam (27.5 cm x 25 cm) | Beam | 32MPa | Concrete Rectangular | 250 | 275 | 687.5 | 6912.5 | 0.48 | 1162.65 | G300E | 8897958.52 | 69.82 | G300E | 2758446.95 | 21.64
6250 | Story61 | B87 | 32 MPa RC Beam (27.5 cm x 25 cm) | Beam | 32MPa | Concrete Rectangular | 250 | 275 | 687.5 | 6912.5 | 0.48 | 1162.65 | G300E | 8873450.57 | 69.62 | G300E | 2756875.22 | 21.63
6251 | Story61 | B88 | 32 MPa RC Beam (30 cm x 25 cm) | Beam | 32MPa | Concrete Rectangular | 250 | 300 | 750 | 6912.5 | 0.52 | 1268.35 | G300E | 5956375.57 | 46.74 | G300E | 2337274.61 | 18.34
6252 | Story61 | B89 | 32 MPa RC Beam (35 cm x 25 cm) | Beam | 32MPa | Concrete Rectangular | 250 | 350 | 875 | 6912.5 | 0.6 | 1479.74 | G300E | 5436052.84 | 42.65 | G300E | 875973.21 | 6.87
6253 | Story61 | B9 | 32 MPa RC Beam (32.5 cm x 25 cm) | Beam | 32MPa | Concrete Rectangular | 250 | 325 | 812.5 | 6912.5 | 0.56 | 1374.04 | G300E | 5000565.34 | 39.24 | G300E | 1145907.43 | 8.99
6254 | Story61 | B90 | 32 MPa RC Beam (60 cm x 40 cm) | Beam | 32MPa | Concrete Rectangular | 400 | 600 | 2400 | 6912.5 | 1.66 | 4058.72 | G300E | 5970514.77 | 46.85 | G300E | 9548999.14 | 74.92
6255 | Story61 | B91 | 32 MPa RC Beam (60 cm x 40 cm) | Beam | 32MPa | Concrete Rectangular | 400 | 600 | 2400 | 6912.5 | 1.66 | 4058.72 | G300E | 5403689.77 | 42.4 | G300E | 8973690.62 | 70.41
6256 | Story61 | B92 | 32 MPa RC Beam (32.5 cm x 25 cm) | Beam | 32MPa | Concrete Rectangular | 250 | 325 | 812.5 | 6912.5 | 0.56 | 1374.04 | G300E | 4262498.86 | 33.45 | G300E | 2103232.36 | 16.5
6257 | Story61 | B93 | 32 MPa RC Beam (32.5 cm x 25 cm) | Beam | 32MPa | Concrete Rectangular | 250 | 325 | 812.5 | 6912.5 | 0.56 | 1374.04 | G300E | 4262813.07 | 33.45 | G300E | 2103232.36 | 16.5
6258 | Story61 | B94 | 32 MPa RC Beam (32.5 cm x 25 cm) | Beam | 32MPa | Concrete Rectangular | 250 | 325 | 812.5 | 6912.5 | 0.56 | 1374.04 | G300E | 6016702.84 | 47.21 | G300E | 2217313.83 | 17.4
6259 | Story61 | B95 | 32 MPa RC Beam (35 cm x 25 cm) | Beam | 32MPa | Concrete Rectangular | 250 | 350 | 875 | 6912.5 | 0.6 | 1479.74 | G300E | 5448935.23 | 42.75 | G300E | 876466.98 | 6.88
6260 | Story61 | B96 | 32 MPa RC Beam (25 cm x 25 cm) | Beam | 32MPa | Concrete Rectangular | 250 | 250 | 625 | 6912.5 | 0.43 | 1056.96 | G300E | 2444197.16 | 19.18 | G300E | 673602.7 | 5.29
6261 | Story61 | B97 | 32 MPa RC Beam (32.5 cm x 25 cm) | Beam | 32MPa | Concrete Rectangular | 250 | 325 | 812.5 | 6912.5 | 0.56 | 1374.04 | G300E | 4998680.11 | 39.22 | G300E | 1145906.41 | 8.99
6262 | Story61 | B98 | 32 MPa RC Beam (25 cm x 25 cm) | Beam | 32MPa | Concrete Rectangular | 250 | 250 | 625 | 6912.5 | 0.43 | 1056.96 | G300E | 1771799.43 | 13.9 | G300E | 0 | 0
6263 | Story61 | B99 | 32 MPa RC Beam (32.5 cm x 25 cm) | Beam | 32MPa | Concrete Rectangular | 250 | 325 | 812.5 | 6912.5 | 0.56 | 1374.04 | G300E | 4993024.43 | 39.18 | G300E | 1145835.95 | 8.99
6264 | Story62 | B1 | 32 MPa RC Beam (40 cm x 25 cm) | Beam | 32MPa | Concrete Rectangular | 250 | 400 | 1000 | 6912.5 | 0.69 | 1691.13 | G300E | 2562133.15 | 20.1 | G300E | 3085985.24 | 24.21
6265 | Story62 | B10 | 32 MPa RC Beam (60 cm x 40 cm) | Beam | 32MPa | Concrete Rectangular | 400 | 600 | 2400 | 6912.5 | 1.66 | 4058.72 | G300E | 5014567.93 | 39.35 | G300E | 9526334.44 | 74.75
6266 | Story62 | B100 | 32 MPa RC Beam (25 cm x 25 cm) | Beam | 32MPa | Concrete Rectangular | 250 | 250 | 625 | 6912.5 | 0.43 | 1056.96 | G300E | 2352135.23 | 18.46 | G300E | 650691.69 | 5.11
6267 | Story62 | B101 | 32 MPa RC Beam (32.5 cm x 25 cm) | Beam | 32MPa | Concrete Rectangular | 250 | 325 | 812.5 | 6912.5 | 0.56 | 1374.04 | G300E | 4987368.75 | 39.13 | G300E | 1131341.54 | 8.88
6268 | Story62 | B102 | 32 MPa RC Beam (32.5 cm x 25 cm) | Beam | 32MPa | Concrete Rectangular | 250 | 325 | 812.5 | 6912.5 | 0.56 | 1374.04 | G300E | 5351531.82 | 41.99 | G300E | 2107716.3 | 16.54
6269 | Story62 | B103 | 32 MPa RC Beam (32.5 cm x 25 cm) | Beam | 32MPa | Concrete Rectangular | 250 | 325 | 812.5 | 6912.5 | 0.56 | 1374.04 | G300E | 5156725 | 40.46 | G300E | 2159605.76 | 16.95
6270 | Story62 | B104 | 32 MPa RC Beam (32.5 cm x 25 cm) | Beam | 32MPa | Concrete Rectangular | 250 | 325 | 812.5 | 6912.5 | 0.56 | 1374.04 | G300E | 5154525.57 | 40.44 | G300E | 2157496.04 | 16.93
6271 | Story62 | B105 | 32 MPa RC Beam (40 cm x 25 cm) | Beam | 32MPa | Concrete Rectangular | 250 | 400 | 1000 | 6912.5 | 0.69 | 1691.13 | G300E | 2606613.59 | 20.45 | G300E | 3053325.78 | 23.96
6272 | Story62 | B106 | 32 MPa RC Beam (40 cm x 25 cm) | Beam | 32MPa | Concrete Rectangular | 250 | 400 | 1000 | 6912.5 | 0.69 | 1691.13 | G300E | 2562133.15 | 20.1 | G300E | 3085985.24 | 24.21
6273 | Story62 | B107 | 32 MPa RC Beam (60 cm x 40 cm) | Beam | 32MPa | Concrete Rectangular | 400 | 600 | 2400 | 6912.5 | 1.66 | 4058.72 | G300E | 5737689.2 | 45.02 | G300E | 9554654.82 | 74.97
6274 | Story62 | B108 | 32 MPa RC Beam (60 cm x 40 cm) | Beam | 32MPa | Concrete Rectangular | 400 | 600 | 2400 | 6912.5 | 1.66 | 4058.72 | G300E | 5018174.46 | 39.37 | G300E | 9526334.44 | 74.75
6275 | Story62 | B109 | 32 MPa RC Beam (60 cm x 40 cm) | Beam | 32MPa | Concrete Rectangular | 400 | 600 | 2400 | 6912.5 | 1.66 | 4058.72 | G300E | 5762825.57 | 45.22 | G300E | 9632891.75 | 75.58
6276 | Story62 | B11 | 32 MPa RC Beam (32.5 cm x 25 cm) | Beam | 32MPa | Concrete Rectangular | 250 | 325 | 812.5 | 6912.5 | 0.56 | 1374.04 | G300E | 4997109.09 | 39.21 | G300E | 1131554.96 | 8.88
6277 | Story62 | B110 | 32 MPa RC Beam (60 cm x 40 cm) | Beam | 32MPa | Concrete Rectangular | 400 | 600 | 2400 | 6912.5 | 1.66 | 4058.72 | G300E | 5014267.39 | 39.34 | G300E | 9531143.14 | 74.78
6278 | Story62 | B111 | 32 MPa RC Beam (60 cm x 40 cm) | Beam | 32MPa | Concrete Rectangular | 400 | 600 | 2400 | 6912.5 | 1.66 | 4058.72 | G300E | 5736746.59 | 45.01 | G300E | 9555597.43 | 74.98
6279 | Story62 | B112 | 32 MPa RC Beam (35 cm x 25 cm) | Beam | 32MPa | Concrete Rectangular | 250 | 350 | 875 | 6912.5 | 0.6 | 1479.74 | G300E | 2480685.87 | 19.46 | G300E | 2775497.83 | 21.78
6280 | Story62 | B12 | 32 MPa RC Beam (60 cm x 40 cm) | Beam | 32MPa | Concrete Rectangular | 400 | 600 | 2400 | 6912.5 | 1.66 | 4058.72 | G300E | 5737375 | 45.02 | G300E | 9554654.82 | 74.97
6281 | Story62 | B13 | 32 MPa RC Beam (32.5 cm x 25 cm) | Beam | 32MPa | Concrete Rectangular | 250 | 325 | 812.5 | 6912.5 | 0.56 | 1374.04 | G300E | 5155782.39 | 40.45 | G300E | 2158132.22 | 16.93
6282 | Story62 | B14 | 32 MPa RC Beam (40 cm x 25 cm) | Beam | 32MPa | Concrete Rectangular | 250 | 400 | 1000 | 6912.5 | 0.69 | 1691.13 | G300E | 2530876.63 | 19.86 | G300E | 3085985.24 | 24.21
6283 | Story62 | B15 | 32 MPa RC Beam (40 cm x 25 cm) | Beam | 32MPa | Concrete Rectangular | 250 | 400 | 1000 | 6912.5 | 0.69 | 1691.13 | G300E | 2562133.15 | 20.1 | G300E | 3085985.24 | 24.21
6284 | Story62 | B16 | 32 MPa RC Beam (60 cm x 40 cm) | Beam | 32MPa | Concrete Rectangular | 400 | 600 | 2400 | 6912.5 | 1.66 | 4058.72 | G300E | 5737375 | 45.02 | G300E | 9554654.82 | 74.97
6285 | Story62 | B17 | 32 MPa RC Beam (32.5 cm x 25 cm) | Beam | 32MPa | Concrete Rectangular | 250 | 325 | 812.5 | 6912.5 | 0.56 | 1374.04 | G300E | 5155782.39 | 40.45 | G300E | 2158129.16 | 16.93
6286 | Story62 | B18 | 32 MPa RC Beam (35 cm x 25 cm) | Beam | 32MPa | Concrete Rectangular | 250 | 350 | 875 | 6912.5 | 0.6 | 1479.74 | G300E | 5520573.86 | 43.32 | G300E | 2328143.67 | 18.27
6287 | Story62 | B19 | 32 MPa RC Beam (35 cm x 25 cm) | Beam | 32MPa | Concrete Rectangular | 250 | 350 | 875 | 6912.5 | 0.6 | 1479.74 | G300E | 5520573.86 | 43.32 | G300E | 2328142.57 | 18.27
6288 | Story62 | B2 | 32 MPa RC Beam (40 cm x 25 cm) | Beam | 32MPa | Concrete Rectangular | 250 | 400 | 1000 | 6912.5 | 0.69 | 1691.13 | G300E | 2562133.15 | 20.1 | G300E | 3085985.24 | 24.21
6289 | Story62 | B20 | 32 MPa RC Beam (30 cm x 25 cm) | Beam | 32MPa | Concrete Rectangular | 250 | 300 | 750 | 6912.5 | 0.52 | 1268.35 | G300E | 8351871.02 | 65.53 | G300E | 2970922.43 | 23.31
6290 | Story62 | B21 | 32 MPa RC Beam (25 cm x 25 cm) | Beam | 32MPa | Concrete Rectangular | 250 | 250 | 625 | 6912.5 | 0.43 | 1056.96 | G300E | 2343337.5 | 18.39 | G300E | 627780.68 | 4.93
6291 | Story62 | B22 | 32 MPa RC Beam (37.5 cm x 25 cm) | Beam | 32MPa | Concrete Rectangular | 250 | 375 | 937.5 | 6912.5 | 0.65 | 1585.44 | G300E | 10800152.84 | 84.74 | G300E | 3161197.01 | 24.8
6292 | Story62 | B23 | 32 MPa RC Beam (25 cm x 25 cm) | Beam | 32MPa | Concrete Rectangular | 250 | 250 | 625 | 6912.5 | 0.43 | 1056.96 | G300E | 1892139.77 | 14.85 | G300E | 0 | 0
6293 | Story62 | B24 | 32 MPa RC Beam (37.5 cm x 25 cm) | Beam | 32MPa | Concrete Rectangular | 250 | 375 | 937.5 | 6912.5 | 0.65 | 1585.44 | G300E | 10800467.05 | 84.74 | G300E | 3161222.93 | 24.8
6294 | Story62 | B25 | 32 MPa RC Beam (25 cm x 25 cm) | Beam | 32MPa | Concrete Rectangular | 250 | 250 | 625 | 6912.5 | 0.43 | 1056.96 | G300E | 2343337.5 | 18.39 | G300E | 627780.68 | 4.93
6295 | Story62 | B26 | 32 MPa RC Beam (30 cm x 25 cm) | Beam | 32MPa | Concrete Rectangular | 250 | 300 | 750 | 6912.5 | 0.52 | 1268.35 | G300E | 8352499.43 | 65.54 | G300E | 2970931.86 | 23.31
6296 | Story62 | B27 | 32 MPa RC Beam (35 cm x 25 cm) | Beam | 32MPa | Concrete Rectangular | 250 | 350 | 875 | 6912.5 | 0.6 | 1479.74 | G300E | 5520573.86 | 43.32 | G300E | 2328146.97 | 18.27
6297 | Story62 | B28 | 32 MPa RC Beam (35 cm x 25 cm) | Beam | 32MPa | Concrete Rectangular | 250 | 350 | 875 | 6912.5 | 0.6 | 1479.74 | G300E | 5520888.07 | 43.32 | G300E | 2328143.67 | 18.27
6298 | Story62 | B29 | 32 MPa RC Beam (32.5 cm x 25 cm) | Beam | 32MPa | Concrete Rectangular | 250 | 325 | 812.5 | 6912.5 | 0.56 | 1374.04 | G300E | 5155782.39 | 40.45 | G300E | 2158134.27 | 16.93
6299 | Story62 | B3 | 32 MPa RC Beam (32.5 cm x 25 cm) | Beam | 32MPa | Concrete Rectangular | 250 | 325 | 812.5 | 6912.5 | 0.56 | 1374.04 | G300E | 5155782.39 | 40.45 | G300E | 2158129.16 | 16.93
6300 | Story62 | B30 | 32 MPa RC Beam (60 cm x 40 cm) | Beam | 32MPa | Concrete Rectangular | 400 | 600 | 2400 | 6912.5 | 1.66 | 4058.72 | G300E | 5737689.2 | 45.02 | G300E | 9554654.82 | 74.97
6301 | Story62 | B31 | 32 MPa RC Beam (60 cm x 40 cm) | Beam | 32MPa | Concrete Rectangular | 400 | 600 | 2400 | 6912.5 | 1.66 | 4058.72 | G300E | 5018174.46 | 39.37 | G300E | 9526334.44 | 74.75
6302 | Story62 | B32 | 32 MPa RC Beam (32.5 cm x 25 cm) | Beam | 32MPa | Concrete Rectangular | 250 | 325 | 812.5 | 6912.5 | 0.56 | 1374.04 | G300E | 4997109.09 | 39.21 | G300E | 1131549.86 | 8.88
6303 | Story62 | B33 | 32 MPa RC Beam (25 cm x 25 cm) | Beam | 32MPa | Concrete Rectangular | 250 | 250 | 625 | 6912.5 | 0.43 | 1056.96 | G300E | 2343337.5 | 18.39 | G300E | 627780.68 | 4.93
6304 | Story62 | B34 | 32 MPa RC Beam (30 cm x 25 cm) | Beam | 32MPa | Concrete Rectangular | 250 | 300 | 750 | 6912.5 | 0.52 | 1268.35 | G300E | 8351871.02 | 65.53 | G300E | 2970927.15 | 23.31
6305 | Story62 | B35 | 32 MPa RC Beam (60 cm x 40 cm) | Beam | 32MPa | Concrete Rectangular | 400 | 600 | 2400 | 6912.5 | 1.66 | 4058.72 | G300E | 6520058.52 | 51.16 | G300E | 9576334.93 | 75.14
6306 | Story62 | B36 | 32 MPa RC Beam (60 cm x 40 cm) | Beam | 32MPa | Concrete Rectangular | 400 | 600 | 2400 | 6912.5 | 1.66 | 4058.72 | G300E | 6520686.93 | 51.16 | G300E | 9579162.77 | 75.16
6307 | Story62 | B37 | 32 MPa RC Beam (60 cm x 40 cm) | Beam | 32MPa | Concrete Rectangular | 400 | 600 | 2400 | 7200 | 1.73 | 4227.52 | G300E | 25189356.52 | 197.65 | G300E | 9673059.13 | 75.9
6308 | Story62 | B38 | 32 MPa RC Beam (60 cm x 40 cm) | Beam | 32MPa | Concrete Rectangular | 400 | 600 | 2400 | 6912.5 | 1.66 | 4058.72 | G300E | 5142900 | 40.35 | G300E | 9631006.52 | 75.57
6309 | Story62 | B39 | 32 MPa RC Beam (60 cm x 40 cm) | Beam | 32MPa | Concrete Rectangular | 400 | 600 | 2400 | 7200 | 1.73 | 4227.52 | G300E | 25202504.35 | 197.75 | G300E | 9673887.44 | 75.9
6310 | Story62 | B4 | 32 MPa RC Beam (60 cm x 40 cm) | Beam | 32MPa | Concrete Rectangular | 400 | 600 | 2400 | 6912.5 | 1.66 | 4058.72 | G300E | 5737375 | 45.02 | G300E | 9554654.82 | 74.97
6311 | Story62 | B40 | 32 MPa RC Beam (60 cm x 40 cm) | Beam | 32MPa | Concrete Rectangular | 400 | 600 | 2400 | 6912.5 | 1.66 | 4058.72 | G300E | 6520686.93 | 51.16 | G300E | 9576334.93 | 75.14
6312 | Story62 | B41 | 32 MPa RC Beam (60 cm x 40 cm) | Beam | 32MPa | Concrete Rectangular | 400 | 600 | 2400 | 6912.5 | 1.66 | 4058.72 | G300E | 6520686.93 | 51.16 | G300E | 9579162.77 | 75.16
6313 | Story62 | B42 | 32 MPa RC Beam (30 cm x 25 cm) | Beam | 32MPa | Concrete Rectangular | 250 | 300 | 750 | 6912.5 | 0.52 | 1268.35 | G300E | 8352185.23 | 65.53 | G300E | 2970939.4 | 23.31
6314 | Story62 | B43 | 32 MPa RC Beam (25 cm x 25 cm) | Beam | 32MPa | Concrete Rectangular | 250 | 250 | 625 | 6912.5 | 0.43 | 1056.96 | G300E | 2343337.5 | 18.39 | G300E | 627780.68 | 4.93
6315 | Story62 | B44 | 32 MPa RC Beam (32.5 cm x 25 cm) | Beam | 32MPa | Concrete Rectangular | 250 | 325 | 812.5 | 6912.5 | 0.56 | 1374.04 | G300E | 4997109.09 | 39.21 | G300E | 1131554.96 | 8.88
6316 | Story62 | B45 | 32 MPa RC Beam (60 cm x 40 cm) | Beam | 32MPa | Concrete Rectangular | 400 | 600 | 2400 | 6912.5 | 1.66 | 4058.72 | G300E | 5018174.46 | 39.37 | G300E | 9526334.44 | 74.75
6317 | Story62 | B46 | 32 MPa RC Beam (60 cm x 40 cm) | Beam | 32MPa | Concrete Rectangular | 400 | 600 | 2400 | 6912.5 | 1.66 | 4058.72 | G300E | 5763139.77 | 45.22 | G300E | 9632891.75 | 75.58
6318 | Story62 | B47 | 32 MPa RC Beam (30 cm x 25 cm) | Beam | 32MPa | Concrete Rectangular | 250 | 300 | 750 | 6912.5 | 0.52 | 1268.35 | G300E | 4962546.59 | 38.94 | G300E | 1401354.79 | 11
6319 | Story62 | B48 | 32 MPa RC Beam (25 cm x 25 cm) | Beam | 32MPa | Concrete Rectangular | 250 | 250 | 625 | 6912.5 | 0.43 | 1056.96 | G300E | 1892139.77 | 14.85 | G300E | 0 | 0
6320 | Story62 | B49 | 32 MPa RC Beam (37.5 cm x 25 cm) | Beam | 32MPa | Concrete Rectangular | 250 | 375 | 937.5 | 6912.5 | 0.65 | 1585.44 | G300E | 10800152.84 | 84.74 | G300E | 3161209.97 | 24.8
6321 | Story62 | B5 | 32 MPa RC Beam (32.5 cm x 25 cm) | Beam | 32MPa | Concrete Rectangular | 250 | 325 | 812.5 | 6912.5 | 0.56 | 1374.04 | G300E | 4997109.09 | 39.21 | G300E | 1131549.86 | 8.88
6322 | Story62 | B50 | 32 MPa RC Beam (60 cm x 40 cm) | Beam | 32MPa | Concrete Rectangular | 400 | 600 | 2400 | 6912.5 | 1.66 | 4058.72 | G300E | 5142900 | 40.35 | G300E | 9631006.52 | 75.57
6323 | Story62 | B51 | 32 MPa RC Beam (60 cm x 40 cm) | Beam | 32MPa | Concrete Rectangular | 400 | 600 | 2400 | 7200 | 1.73 | 4227.52 | G300E | 25191547.83 | 197.66 | G300E | 9673260.1 | 75.9
6324 | Story62 | B55 | 32 MPa RC Beam (60 cm x 40 cm) | Beam | 32MPa | Concrete Rectangular | 400 | 600 | 2400 | 6912.5 | 1.66 | 4058.72 | G300E | 24180826.63 | 189.73 | G300E | 9288037.73 | 72.88
6325 | Story62 | B56 | 32 MPa RC Beam (60 cm x 40 cm) | Beam | 32MPa | Concrete Rectangular | 400 | 600 | 2400 | 6912.5 | 1.66 | 4058.72 | G300E | 5143528.41 | 40.36 | G300E | 9630063.91 | 75.56
6326 | Story62 | B57 | 32 MPa RC Beam (37.5 cm x 25 cm) | Beam | 32MPa | Concrete Rectangular | 250 | 375 | 937.5 | 6912.5 | 0.65 | 1585.44 | G300E | 10796696.59 | 84.71 | G300E | 3160943.68 | 24.8
6327 | Story62 | B58 | 32 MPa RC Beam (25 cm x 25 cm) | Beam | 32MPa | Concrete Rectangular | 250 | 250 | 625 | 6912.5 | 0.43 | 1056.96 | G300E | 1891825.57 | 14.84 | G300E | 0 | 0
6328 | Story62 | B59 | 32 MPa RC Beam (30 cm x 25 cm) | Beam | 32MPa | Concrete Rectangular | 250 | 300 | 750 | 6912.5 | 0.52 | 1268.35 | G300E | 4961918.18 | 38.93 | G300E | 1401354.79 | 11
6329 | Story62 | B6 | 32 MPa RC Beam (60 cm x 40 cm) | Beam | 32MPa | Concrete Rectangular | 400 | 600 | 2400 | 6912.5 | 1.66 | 4058.72 | G300E | 5018174.46 | 39.37 | G300E | 9527236.07 | 74.75
6330 | Story62 | B60 | 32 MPa RC Beam (60 cm x 40 cm) | Beam | 32MPa | Concrete Rectangular | 400 | 600 | 2400 | 6912.5 | 1.66 | 4058.72 | G300E | 5762825.57 | 45.22 | G300E | 9632891.75 | 75.58
6331 | Story62 | B61 | 32 MPa RC Beam (60 cm x 40 cm) | Beam | 32MPa | Concrete Rectangular | 400 | 600 | 2400 | 6912.5 | 1.66 | 4058.72 | G300E | 5014567.93 | 39.35 | G300E | 9526334.44 | 74.75
6332 | Story62 | B62 | 32 MPa RC Beam (30 cm x 25 cm) | Beam | 32MPa | Concrete Rectangular | 250 | 300 | 750 | 6912.5 | 0.52 | 1268.35 | G300E | 4962860.8 | 38.94 | G300E | 1401354.79 | 11
6333 | Story62 | B63 | 32 MPa RC Beam (25 cm x 25 cm) | Beam | 32MPa | Concrete Rectangular | 250 | 250 | 625 | 6912.5 | 0.43 | 1056.96 | G300E | 2343337.5 | 18.39 | G300E | 627780.68 | 4.93
6334 | Story62 | B64 | 32 MPa RC Beam (37.5 cm x 25 cm) | Beam | 32MPa | Concrete Rectangular | 250 | 375 | 937.5 | 6912.5 | 0.65 | 1585.44 | G300E | 10800467.05 | 84.74 | G300E | 3161211.15 | 24.8
6335 | Story62 | B65 | 32 MPa RC Beam (60 cm x 40 cm) | Beam | 32MPa | Concrete Rectangular | 400 | 600 | 2400 | 6912.5 | 1.66 | 4058.72 | G300E | 6520058.52 | 51.16 | G300E | 9579162.77 | 75.16
6336 | Story62 | B66 | 32 MPa RC Beam (60 cm x 40 cm) | Beam | 32MPa | Concrete Rectangular | 400 | 600 | 2400 | 7200 | 1.73 | 4227.52 | G300E | 25191547.83 | 197.66 | G300E | 9673295.79 | 75.9
6337 | Story62 | B67 | 32 MPa RC Beam (60 cm x 40 cm) | Beam | 32MPa | Concrete Rectangular | 400 | 600 | 2400 | 6912.5 | 1.66 | 4058.72 | G300E | 24177821.2 | 189.71 | G300E | 9287727.57 | 72.87
6338 | Story62 | B69 | 32 MPa RC Beam (60 cm x 40 cm) | Beam | 32MPa | Concrete Rectangular | 400 | 600 | 2400 | 6912.5 | 1.66 | 4058.72 | G300E | 24140253.26 | 189.41 | G300E | 9250535.91 | 72.58
6339 | Story62 | B7 | 32 MPa RC Beam (30 cm x 25 cm) | Beam | 32MPa | Concrete Rectangular | 250 | 300 | 750 | 6912.5 | 0.52 | 1268.35 | G300E | 4962546.59 | 38.94 | G300E | 1401354.79 | 11
6340 | Story62 | B70 | 32 MPa RC Beam (60 cm x 40 cm) | Beam | 32MPa | Concrete Rectangular | 400 | 600 | 2400 | 6912.5 | 1.66 | 4058.72 | G300E | 24136045.65 | 189.38 | G300E | 9267178.21 | 72.71
6341 | Story62 | B71 | 32 MPa RC Beam (60 cm x 40 cm) | Beam | 32MPa | Concrete Rectangular | 400 | 600 | 2400 | 6912.5 | 1.66 | 4058.72 | G300E | 6555877.84 | 51.44 | G300E | 9572564.48 | 75.11
6342 | Story62 | B72 | 32 MPa RC Beam (37.5 cm x 25 cm) | Beam | 32MPa | Concrete Rectangular | 250 | 375 | 937.5 | 6912.5 | 0.65 | 1585.44 | G300E | 10811250.77 | 84.83 | G300E | 3161855.66 | 24.81
6343 | Story62 | B73 | 32 MPa RC Beam (25 cm x 25 cm) | Beam | 32MPa | Concrete Rectangular | 250 | 250 | 625 | 6912.5 | 0.43 | 1056.96 | G300E | 2351192.61 | 18.45 | G300E | 650691.69 | 5.11
6344 | Story62 | B74 | 32 MPa RC Beam (30 cm x 25 cm) | Beam | 32MPa | Concrete Rectangular | 250 | 300 | 750 | 6912.5 | 0.52 | 1268.35 | G300E | 4955319.89 | 38.88 | G300E | 1401354.79 | 11
6345 | Story62 | B75 | 32 MPa RC Beam (60 cm x 40 cm) | Beam | 32MPa | Concrete Rectangular | 400 | 600 | 2400 | 6912.5 | 1.66 | 4058.72 | G300E | 5013966.85 | 39.34 | G300E | 9532946.4 | 74.8
6346 | Story62 | B76 | 32 MPa RC Beam (60 cm x 40 cm) | Beam | 32MPa | Concrete Rectangular | 400 | 600 | 2400 | 6912.5 | 1.66 | 4058.72 | G300E | 5737375 | 45.02 | G300E | 9554654.82 | 74.97
6347 | Story62 | B77 | 32 MPa RC Beam (32.5 cm x 25 cm) | Beam | 32MPa | Concrete Rectangular | 250 | 325 | 812.5 | 6912.5 | 0.56 | 1374.04 | G300E | 4997109.09 | 39.21 | G300E | 1131554.96 | 8.88
6348 | Story62 | B78 | 32 MPa RC Beam (35 cm x 25 cm) | Beam | 32MPa | Concrete Rectangular | 250 | 350 | 875 | 6912.5 | 0.6 | 1479.74 | G300E | 5520573.86 | 43.32 | G300E | 2328146.97 | 18.27
6349 | Story62 | B79 | 32 MPa RC Beam (30 cm x 25 cm) | Beam | 32MPa | Concrete Rectangular | 250 | 300 | 750 | 6912.5 | 0.52 | 1268.35 | G300E | 8352185.23 | 65.53 | G300E | 2970946 | 23.31
6350 | Story62 | B8 | 32 MPa RC Beam (60 cm x 40 cm) | Beam | 32MPa | Concrete Rectangular | 400 | 600 | 2400 | 6912.5 | 1.66 | 4058.72 | G300E | 5763139.77 | 45.22 | G300E | 9632891.75 | 75.58
6351 | Story62 | B80 | 32 MPa RC Beam (30 cm x 25 cm) | Beam | 32MPa | Concrete Rectangular | 250 | 300 | 750 | 6912.5 | 0.52 | 1268.35 | G300E | 8351871.02 | 65.53 | G300E | 2970923.38 | 23.31
6352 | Story62 | B81 | 32 MPa RC Beam (60 cm x 40 cm) | Beam | 32MPa | Concrete Rectangular | 400 | 600 | 2400 | 6912.5 | 1.66 | 4058.72 | G300E | 6521001.14 | 51.17 | G300E | 9576334.93 | 75.14
6353 | Story62 | B82 | 32 MPa RC Beam (37.5 cm x 25 cm) | Beam | 32MPa | Concrete Rectangular | 250 | 375 | 937.5 | 6912.5 | 0.65 | 1585.44 | G300E | 10796382.39 | 84.71 | G300E | 3160884.77 | 24.8
6354 | Story62 | B83 | 32 MPa RC Beam (60 cm x 40 cm) | Beam | 32MPa | Concrete Rectangular | 400 | 600 | 2400 | 6912.5 | 1.66 | 4058.72 | G300E | 5143528.41 | 40.36 | G300E | 9630063.91 | 75.56
6355 | Story62 | B84 | 32 MPa RC Beam (37.5 cm x 25 cm) | Beam | 32MPa | Concrete Rectangular | 250 | 375 | 937.5 | 6912.5 | 0.65 | 1585.44 | G300E | 10811548.57 | 84.83 | G300E | 3161804.99 | 24.81
6356 | Story62 | B85 | 32 MPa RC Beam (60 cm x 40 cm) | Beam | 32MPa | Concrete Rectangular | 400 | 600 | 2400 | 6912.5 | 1.66 | 4058.72 | G300E | 6560590.91 | 51.48 | G300E | 9576334.93 | 75.14
6357 | Story62 | B86 | 32 MPa RC Beam (27.5 cm x 25 cm) | Beam | 32MPa | Concrete Rectangular | 250 | 275 | 687.5 | 6912.5 | 0.48 | 1162.65 | G300E | 8999132.39 | 70.61 | G300E | 2760947.55 | 21.66
6358 | Story62 | B87 | 32 MPa RC Beam (27.5 cm x 25 cm) | Beam | 32MPa | Concrete Rectangular | 250 | 275 | 687.5 | 6912.5 | 0.48 | 1162.65 | G300E | 8970539.77 | 70.39 | G300E | 2759165.85 | 21.65
6359 | Story62 | B88 | 32 MPa RC Beam (32.5 cm x 25 cm) | Beam | 32MPa | Concrete Rectangular | 250 | 325 | 812.5 | 6912.5 | 0.56 | 1374.04 | G300E | 5354673.86 | 42.01 | G300E | 2107841.9 | 16.54
6360 | Story62 | B89 | 32 MPa RC Beam (32.5 cm x 25 cm) | Beam | 32MPa | Concrete Rectangular | 250 | 325 | 812.5 | 6912.5 | 0.56 | 1374.04 | G300E | 4984540.91 | 39.11 | G300E | 1131300.69 | 8.88
6361 | Story62 | B9 | 32 MPa RC Beam (30 cm x 25 cm) | Beam | 32MPa | Concrete Rectangular | 250 | 300 | 750 | 6912.5 | 0.52 | 1268.35 | G300E | 4962546.59 | 38.94 | G300E | 1401354.79 | 11
6362 | Story62 | B90 | 32 MPa RC Beam (60 cm x 40 cm) | Beam | 32MPa | Concrete Rectangular | 400 | 600 | 2400 | 6912.5 | 1.66 | 4058.72 | G300E | 5735489.77 | 45 | G300E | 9554654.82 | 74.97
6363 | Story62 | B91 | 32 MPa RC Beam (40 cm x 25 cm) | Beam | 32MPa | Concrete Rectangular | 250 | 400 | 1000 | 6912.5 | 0.69 | 1691.13 | G300E | 2530876.63 | 19.86 | G300E | 3085985.24 | 24.21
6364 | Story62 | B92 | 32 MPa RC Beam (32.5 cm x 25 cm) | Beam | 32MPa | Concrete Rectangular | 250 | 325 | 812.5 | 6912.5 | 0.56 | 1374.04 | G300E | 5155782.39 | 40.45 | G300E | 2158132.22 | 16.93
6365 | Story62 | B93 | 32 MPa RC Beam (32.5 cm x 25 cm) | Beam | 32MPa | Concrete Rectangular | 250 | 325 | 812.5 | 6912.5 | 0.56 | 1374.04 | G300E | 5155782.39 | 40.45 | G300E | 2158134.27 | 16.93
6366 | Story62 | B94 | 32 MPa RC Beam (35 cm x 25 cm) | Beam | 32MPa | Concrete Rectangular | 250 | 350 | 875 | 6912.5 | 0.6 | 1479.74 | G300E | 5521202.27 | 43.32 | G300E | 2328146.97 | 18.27
6367 | Story62 | B95 | 32 MPa RC Beam (32.5 cm x 25 cm) | Beam | 32MPa | Concrete Rectangular | 250 | 325 | 812.5 | 6912.5 | 0.56 | 1374.04 | G300E | 4997109.09 | 39.21 | G300E | 1131554.96 | 8.88
6368 | Story62 | B96 | 32 MPa RC Beam (25 cm x 25 cm) | Beam | 32MPa | Concrete Rectangular | 250 | 250 | 625 | 6912.5 | 0.43 | 1056.96 | G300E | 2343337.5 | 18.39 | G300E | 627780.68 | 4.93
6369 | Story62 | B97 | 32 MPa RC Beam (30 cm x 25 cm) | Beam | 32MPa | Concrete Rectangular | 250 | 300 | 750 | 6912.5 | 0.52 | 1268.35 | G300E | 4961603.98 | 38.93 | G300E | 1401354.79 | 11
6370 | Story62 | B98 | 32 MPa RC Beam (25 cm x 25 cm) | Beam | 32MPa | Concrete Rectangular | 250 | 250 | 625 | 6912.5 | 0.43 | 1056.96 | G300E | 1891825.57 | 14.84 | G300E | 0 | 0
6371 | Story62 | B99 | 32 MPa RC Beam (30 cm x 25 cm) | Beam | 32MPa | Concrete Rectangular | 250 | 300 | 750 | 6912.5 | 0.52 | 1268.35 | G300E | 4955634.09 | 38.88 | G300E | 1401354.79 | 11
6372 | Story63 | B1 | 32 MPa RC Beam (60 cm x 40 cm) | Beam | 32MPa | Concrete Rectangular | 400 | 600 | 2400 | 6925 | 1.66 | 4066.06 | G300E | 5569588.64 | 43.7 | G300E | 8169934.95 | 64.1
6373 | Story63 | B10 | 32 MPa RC Beam (60 cm x 40 cm) | Beam | 32MPa | Concrete Rectangular | 400 | 600 | 2400 | 6925 | 1.66 | 4066.06 | G300E | 5942252.17 | 46.63 | G300E | 8262875.07 | 64.83
6374 | Story63 | B100 | 32 MPa RC Beam (25 cm x 25 cm) | Beam | 32MPa | Concrete Rectangular | 250 | 250 | 625 | 6925 | 0.43 | 1058.87 | G300E | 2420287.5 | 18.99 | G300E | 651868.35 | 5.11
6375 | Story63 | B101 | 32 MPa RC Beam (30 cm x 25 cm) | Beam | 32MPa | Concrete Rectangular | 250 | 300 | 750 | 6925 | 0.52 | 1270.64 | G300E | 4807523.86 | 37.72 | G300E | 938653.53 | 7.37
6376 | Story63 | B102 | 32 MPa RC Beam (35 cm x 25 cm) | Beam | 32MPa | Concrete Rectangular | 250 | 350 | 875 | 6925 | 0.61 | 1482.42 | G300E | 5726345.45 | 44.93 | G300E | 2876133.02 | 22.57
6377 | Story63 | B103 | 32 MPa RC Beam (30 cm x 25 cm) | Beam | 32MPa | Concrete Rectangular | 250 | 300 | 750 | 6925 | 0.52 | 1270.64 | G300E | 4030664.77 | 31.63 | G300E | 2713971.71 | 21.29
6378 | Story63 | B104 | 32 MPa RC Beam (30 cm x 25 cm) | Beam | 32MPa | Concrete Rectangular | 250 | 300 | 750 | 6925 | 0.52 | 1270.64 | G300E | 4029405.68 | 31.62 | G300E | 2713971.71 | 21.29
6379 | Story63 | B105 | 32 MPa RC Beam (60 cm x 40 cm) | Beam | 32MPa | Concrete Rectangular | 400 | 600 | 2400 | 6925 | 1.66 | 4066.06 | G300E | 5585012.5 | 43.82 | G300E | 8168046.31 | 64.09
6380 | Story63 | B106 | 32 MPa RC Beam (60 cm x 40 cm) | Beam | 32MPa | Concrete Rectangular | 400 | 600 | 2400 | 6925 | 1.66 | 4066.06 | G300E | 5569588.64 | 43.7 | G300E | 8169934.95 | 64.1
6381 | Story63 | B107 | 32 MPa RC Beam (60 cm x 40 cm) | Beam | 32MPa | Concrete Rectangular | 400 | 600 | 2400 | 6925 | 1.66 | 4066.06 | G300E | 5446663.04 | 42.74 | G300E | 7975197.93 | 62.58
6382 | Story63 | B108 | 32 MPa RC Beam (60 cm x 40 cm) | Beam | 32MPa | Concrete Rectangular | 400 | 600 | 2400 | 6925 | 1.66 | 4066.06 | G300E | 5556559.78 | 43.6 | G300E | 8262790.17 | 64.83
6383 | Story63 | B109 | 32 MPa RC Beam (60 cm x 40 cm) | Beam | 32MPa | Concrete Rectangular | 400 | 600 | 2400 | 6925 | 1.66 | 4066.06 | G300E | 6045525 | 47.44 | G300E | 9570988.36 | 75.1
6384 | Story63 | B11 | 32 MPa RC Beam (30 cm x 25 cm) | Beam | 32MPa | Concrete Rectangular | 250 | 300 | 750 | 6925 | 0.52 | 1270.64 | G300E | 4814134.09 | 37.77 | G300E | 938653.53 | 7.37
6385 | Story63 | B110 | 32 MPa RC Beam (60 cm x 40 cm) | Beam | 32MPa | Concrete Rectangular | 400 | 600 | 2400 | 6925 | 1.66 | 4066.06 | G300E | 5939843.48 | 46.61 | G300E | 8263955.37 | 64.84
6386 | Story63 | B111 | 32 MPa RC Beam (60 cm x 40 cm) | Beam | 32MPa | Concrete Rectangular | 400 | 600 | 2400 | 6925 | 1.66 | 4066.06 | G300E | 5446663.04 | 42.74 | G300E | 7975197.93 | 62.58
6387 | Story63 | B112 | 32 MPa RC Beam (60 cm x 40 cm) | Beam | 32MPa | Concrete Rectangular | 400 | 600 | 2400 | 6925 | 1.66 | 4066.06 | G300E | 5578402.27 | 43.77 | G300E | 8168046.31 | 64.09
6388 | Story63 | B12 | 32 MPa RC Beam (60 cm x 40 cm) | Beam | 32MPa | Concrete Rectangular | 400 | 600 | 2400 | 6925 | 1.66 | 4066.06 | G300E | 5446663.04 | 42.74 | G300E | 7975197.93 | 62.58
6389 | Story63 | B13 | 32 MPa RC Beam (30 cm x 25 cm) | Beam | 32MPa | Concrete Rectangular | 250 | 300 | 750 | 6925 | 0.52 | 1270.64 | G300E | 4031294.32 | 31.63 | G300E | 2713971.71 | 21.29
6390 | Story63 | B14 | 32 MPa RC Beam (60 cm x 40 cm) | Beam | 32MPa | Concrete Rectangular | 400 | 600 | 2400 | 6925 | 1.66 | 4066.06 | G300E | 5569588.64 | 43.7 | G300E | 8169934.95 | 64.1
6391 | Story63 | B15 | 32 MPa RC Beam (60 cm x 40 cm) | Beam | 32MPa | Concrete Rectangular | 400 | 600 | 2400 | 6925 | 1.66 | 4066.06 | G300E | 5569588.64 | 43.7 | G300E | 8169934.95 | 64.1
6392 | Story63 | B16 | 32 MPa RC Beam (60 cm x 40 cm) | Beam | 32MPa | Concrete Rectangular | 400 | 600 | 2400 | 6925 | 1.66 | 4066.06 | G300E | 5446663.04 | 42.74 | G300E | 7975197.93 | 62.58
6393 | Story63 | B17 | 32 MPa RC Beam (30 cm x 25 cm) | Beam | 32MPa | Concrete Rectangular | 250 | 300 | 750 | 6925 | 0.52 | 1270.64 | G300E | 4030979.55 | 31.63 | G300E | 2713971.71 | 21.29
6394 | Story63 | B18 | 32 MPa RC Beam (37.5 cm x 25 cm) | Beam | 32MPa | Concrete Rectangular | 250 | 375 | 937.5 | 6925 | 0.65 | 1588.3 | G300E | 5830220.45 | 45.75 | G300E | 3068638.66 | 24.08
6395 | Story63 | B19 | 32 MPa RC Beam (37.5 cm x 25 cm) | Beam | 32MPa | Concrete Rectangular | 250 | 375 | 937.5 | 6925 | 0.65 | 1588.3 | G300E | 5830220.45 | 45.75 | G300E | 3068638.66 | 24.08
6396 | Story63 | B2 | 32 MPa RC Beam (60 cm x 40 cm) | Beam | 32MPa | Concrete Rectangular | 400 | 600 | 2400 | 6925 | 1.66 | 4066.06 | G300E | 5569588.64 | 43.7 | G300E | 8169934.95 | 64.1
6397 | Story63 | B20 | 32 MPa RC Beam (30 cm x 25 cm) | Beam | 32MPa | Concrete Rectangular | 250 | 300 | 750 | 6925 | 0.52 | 1270.64 | G300E | 8337385.23 | 65.42 | G300E | 2970059.47 | 23.3
6398 | Story63 | B21 | 32 MPa RC Beam (25 cm x 25 cm) | Beam | 32MPa | Concrete Rectangular | 250 | 250 | 625 | 6925 | 0.43 | 1058.87 | G300E | 2432563.64 | 19.09 | G300E | 651868.35 | 5.11
6399 | Story63 | B22 | 32 MPa RC Beam (37.5 cm x 25 cm) | Beam | 32MPa | Concrete Rectangular | 250 | 375 | 937.5 | 6925 | 0.65 | 1588.3 | G300E | 10838884.09 | 85.05 | G300E | 3156580.26 | 24.77
6400 | Story63 | B23 | 32 MPa RC Beam (25 cm x 25 cm) | Beam | 32MPa | Concrete Rectangular | 250 | 250 | 625 | 6925 | 0.43 | 1058.87 | G300E | 1910670.45 | 14.99 | G300E | 0 | 0
6401 | Story63 | B24 | 32 MPa RC Beam (37.5 cm x 25 cm) | Beam | 32MPa | Concrete Rectangular | 250 | 375 | 937.5 | 6925 | 0.65 | 1588.3 | G300E | 10839198.86 | 85.05 | G300E | 3156601.5 | 24.77
6402 | Story63 | B25 | 32 MPa RC Beam (25 cm x 25 cm) | Beam | 32MPa | Concrete Rectangular | 250 | 250 | 625 | 6925 | 0.43 | 1058.87 | G300E | 2432563.64 | 19.09 | G300E | 651868.35 | 5.11
6403 | Story63 | B26 | 32 MPa RC Beam (30 cm x 25 cm) | Beam | 32MPa | Concrete Rectangular | 250 | 300 | 750 | 6925 | 0.52 | 1270.64 | G300E | 8338329.55 | 65.43 | G300E | 2970069.86 | 23.3
6404 | Story63 | B27 | 32 MPa RC Beam (37.5 cm x 25 cm) | Beam | 32MPa | Concrete Rectangular | 250 | 375 | 937.5 | 6925 | 0.65 | 1588.3 | G300E | 5830220.45 | 45.75 | G300E | 3068639.84 | 24.08
6405 | Story63 | B28 | 32 MPa RC Beam (37.5 cm x 25 cm) | Beam | 32MPa | Concrete Rectangular | 250 | 375 | 937.5 | 6925 | 0.65 | 1588.3 | G300E | 5830535.23 | 45.75 | G300E | 3068635.12 | 24.08
6406 | Story63 | B29 | 32 MPa RC Beam (30 cm x 25 cm) | Beam | 32MPa | Concrete Rectangular | 250 | 300 | 750 | 6925 | 0.52 | 1270.64 | G300E | 4031609.09 | 31.63 | G300E | 2713971.71 | 21.29
6407 | Story63 | B3 | 32 MPa RC Beam (30 cm x 25 cm) | Beam | 32MPa | Concrete Rectangular | 250 | 300 | 750 | 6925 | 0.52 | 1270.64 | G300E | 4031294.32 | 31.63 | G300E | 2713971.71 | 21.29
6408 | Story63 | B30 | 32 MPa RC Beam (60 cm x 40 cm) | Beam | 32MPa | Concrete Rectangular | 400 | 600 | 2400 | 6925 | 1.66 | 4066.06 | G300E | 5446663.04 | 42.74 | G300E | 7975197.93 | 62.58
6409 | Story63 | B31 | 32 MPa RC Beam (60 cm x 40 cm) | Beam | 32MPa | Concrete Rectangular | 400 | 600 | 2400 | 6925 | 1.66 | 4066.06 | G300E | 5556258.7 | 43.6 | G300E | 8262459.57 | 64.83
6410 | Story63 | B32 | 32 MPa RC Beam (30 cm x 25 cm) | Beam | 32MPa | Concrete Rectangular | 250 | 300 | 750 | 6925 | 0.52 | 1270.64 | G300E | 4813504.55 | 37.77 | G300E | 938653.53 | 7.37
6411 | Story63 | B33 | 32 MPa RC Beam (25 cm x 25 cm) | Beam | 32MPa | Concrete Rectangular | 250 | 250 | 625 | 6925 | 0.43 | 1058.87 | G300E | 2432563.64 | 19.09 | G300E | 651868.35 | 5.11
6412 | Story63 | B34 | 32 MPa RC Beam (30 cm x 25 cm) | Beam | 32MPa | Concrete Rectangular | 250 | 300 | 750 | 6925 | 0.52 | 1270.64 | G300E | 8337385.23 | 65.42 | G300E | 2970065.14 | 23.3
6413 | Story63 | B35 | 32 MPa RC Beam (60 cm x 40 cm) | Beam | 32MPa | Concrete Rectangular | 400 | 600 | 2400 | 6925 | 1.66 | 4066.06 | G300E | 6692068.18 | 52.51 | G300E | 9600262.22 | 75.33
6414 | Story63 | B36 | 32 MPa RC Beam (60 cm x 40 cm) | Beam | 32MPa | Concrete Rectangular | 400 | 600 | 2400 | 6925 | 1.66 | 4066.06 | G300E | 6692068.18 | 52.51 | G300E | 9605928.13 | 75.37
6415 | Story63 | B37 | 32 MPa RC Beam (60 cm x 40 cm) | Beam | 32MPa | Concrete Rectangular | 400 | 600 | 2400 | 7200 | 1.73 | 4227.52 | G300E | 25275130.43 | 198.32 | G300E | 9678935.58 | 75.94
6416 | Story63 | B38 | 32 MPa RC Beam (60 cm x 40 cm) | Beam | 32MPa | Concrete Rectangular | 400 | 600 | 2400 | 6925 | 1.66 | 4066.06 | G300E | 5177696.59 | 40.63 | G300E | 9614427 | 75.44
6417 | Story63 | B39 | 32 MPa RC Beam (60 cm x 40 cm) | Beam | 32MPa | Concrete Rectangular | 400 | 600 | 2400 | 7200 | 1.73 | 4227.52 | G300E | 25287965.22 | 198.42 | G300E | 9679786.43 | 75.95
6418 | Story63 | B4 | 32 MPa RC Beam (60 cm x 40 cm) | Beam | 32MPa | Concrete Rectangular | 400 | 600 | 2400 | 6925 | 1.66 | 4066.06 | G300E | 5446663.04 | 42.74 | G300E | 7975197.93 | 62.58
6419 | Story63 | B40 | 32 MPa RC Beam (60 cm x 40 cm) | Beam | 32MPa | Concrete Rectangular | 400 | 600 | 2400 | 6925 | 1.66 | 4066.06 | G300E | 6692697.73 | 52.51 | G300E | 9600262.22 | 75.33
6420 | Story63 | B41 | 32 MPa RC Beam (60 cm x 40 cm) | Beam | 32MPa | Concrete Rectangular | 400 | 600 | 2400 | 6925 | 1.66 | 4066.06 | G300E | 6691753.41 | 52.51 | G300E | 9605928.13 | 75.37
6421 | Story63 | B42 | 32 MPa RC Beam (30 cm x 25 cm) | Beam | 32MPa | Concrete Rectangular | 250 | 300 | 750 | 6925 | 0.52 | 1270.64 | G300E | 8337700 | 65.42 | G300E | 2970078.36 | 23.3
6422 | Story63 | B43 | 32 MPa RC Beam (25 cm x 25 cm) | Beam | 32MPa | Concrete Rectangular | 250 | 250 | 625 | 6925 | 0.43 | 1058.87 | G300E | 2432878.41 | 19.09 | G300E | 651868.35 | 5.11
6423 | Story63 | B44 | 32 MPa RC Beam (30 cm x 25 cm) | Beam | 32MPa | Concrete Rectangular | 250 | 300 | 750 | 6925 | 0.52 | 1270.64 | G300E | 4813504.55 | 37.77 | G300E | 938653.53 | 7.37
6424 | Story63 | B45 | 32 MPa RC Beam (60 cm x 40 cm) | Beam | 32MPa | Concrete Rectangular | 400 | 600 | 2400 | 6925 | 1.66 | 4066.06 | G300E | 5556559.78 | 43.6 | G300E | 8262306.02 | 64.83
6425 | Story63 | B46 | 32 MPa RC Beam (60 cm x 40 cm) | Beam | 32MPa | Concrete Rectangular | 400 | 600 | 2400 | 6925 | 1.66 | 4066.06 | G300E | 6044895.45 | 47.43 | G300E | 9570988.36 | 75.1
6426 | Story63 | B47 | 32 MPa RC Beam (32.5 cm x 25 cm) | Beam | 32MPa | Concrete Rectangular | 250 | 325 | 812.5 | 6925 | 0.56 | 1376.53 | G300E | 5164476.14 | 40.52 | G300E | 388031.28 | 3.04
6427 | Story63 | B48 | 32 MPa RC Beam (25 cm x 25 cm) | Beam | 32MPa | Concrete Rectangular | 250 | 250 | 625 | 6925 | 0.43 | 1058.87 | G300E | 1910670.45 | 14.99 | G300E | 0 | 0
6428 | Story63 | B49 | 32 MPa RC Beam (37.5 cm x 25 cm) | Beam | 32MPa | Concrete Rectangular | 250 | 375 | 937.5 | 6925 | 0.65 | 1588.3 | G300E | 10838884.09 | 85.05 | G300E | 3156594.42 | 24.77
6429 | Story63 | B5 | 32 MPa RC Beam (30 cm x 25 cm) | Beam | 32MPa | Concrete Rectangular | 250 | 300 | 750 | 6925 | 0.52 | 1270.64 | G300E | 4813504.55 | 37.77 | G300E | 938653.53 | 7.37
6430 | Story63 | B50 | 32 MPa RC Beam (60 cm x 40 cm) | Beam | 32MPa | Concrete Rectangular | 400 | 600 | 2400 | 6925 | 1.66 | 4066.06 | G300E | 5177696.59 | 40.63 | G300E | 9612538.36 | 75.42
6431 | Story63 | B51 | 32 MPa RC Beam (60 cm x 40 cm) | Beam | 32MPa | Concrete Rectangular | 400 | 600 | 2400 | 7200 | 1.73 | 4227.52 | G300E | 25277321.74 | 198.34 | G300E | 9679134.68 | 75.95
6432 | Story63 | B55 | 32 MPa RC Beam (60 cm x 40 cm) | Beam | 32MPa | Concrete Rectangular | 400 | 600 | 2400 | 6925 | 1.66 | 4066.06 | G300E | 24307051.09 | 190.72 | G300E | 9309279.31 | 73.04
6433 | Story63 | B56 | 32 MPa RC Beam (60 cm x 40 cm) | Beam | 32MPa | Concrete Rectangular | 400 | 600 | 2400 | 6925 | 1.66 | 4066.06 | G300E | 5178011.36 | 40.63 | G300E | 9611594.04 | 75.42
6434 | Story63 | B57 | 32 MPa RC Beam (37.5 cm x 25 cm) | Beam | 32MPa | Concrete Rectangular | 250 | 375 | 937.5 | 6925 | 0.65 | 1588.3 | G300E | 10837625 | 85.04 | G300E | 3156328.83 | 24.77
6435 | Story63 | B58 | 32 MPa RC Beam (25 cm x 25 cm) | Beam | 32MPa | Concrete Rectangular | 250 | 250 | 625 | 6925 | 0.43 | 1058.87 | G300E | 1911300 | 15 | G300E | 0 | 0
6436 | Story63 | B59 | 32 MPa RC Beam (32.5 cm x 25 cm) | Beam | 32MPa | Concrete Rectangular | 250 | 325 | 812.5 | 6925 | 0.56 | 1376.53 | G300E | 5164161.36 | 40.52 | G300E | 388019 | 3.04
6437 | Story63 | B6 | 32 MPa RC Beam (60 cm x 40 cm) | Beam | 32MPa | Concrete Rectangular | 400 | 600 | 2400 | 6925 | 1.66 | 4066.06 | G300E | 5556258.7 | 43.6 | G300E | 8262922.04 | 64.83
6438 | Story63 | B60 | 32 MPa RC Beam (60 cm x 40 cm) | Beam | 32MPa | Concrete Rectangular | 400 | 600 | 2400 | 6925 | 1.66 | 4066.06 | G300E | 6045210.23 | 47.43 | G300E | 9570988.36 | 75.1
6439 | Story63 | B61 | 32 MPa RC Beam (60 cm x 40 cm) | Beam | 32MPa | Concrete Rectangular | 400 | 600 | 2400 | 6925 | 1.66 | 4066.06 | G300E | 5942252.17 | 46.63 | G300E | 8262418.02 | 64.83
6440 | Story63 | B62 | 32 MPa RC Beam (32.5 cm x 25 cm) | Beam | 32MPa | Concrete Rectangular | 250 | 325 | 812.5 | 6925 | 0.56 | 1376.53 | G300E | 5164476.14 | 40.52 | G300E | 388031.28 | 3.04
6441 | Story63 | B63 | 32 MPa RC Beam (25 cm x 25 cm) | Beam | 32MPa | Concrete Rectangular | 250 | 250 | 625 | 6925 | 0.43 | 1058.87 | G300E | 2432563.64 | 19.09 | G300E | 651868.35 | 5.11
6442 | Story63 | B64 | 32 MPa RC Beam (37.5 cm x 25 cm) | Beam | 32MPa | Concrete Rectangular | 250 | 375 | 937.5 | 6925 | 0.65 | 1588.3 | G300E | 10838884.09 | 85.05 | G300E | 3156597.96 | 24.77
6443 | Story63 | B65 | 32 MPa RC Beam (60 cm x 40 cm) | Beam | 32MPa | Concrete Rectangular | 400 | 600 | 2400 | 6925 | 1.66 | 4066.06 | G300E | 6691753.41 | 52.51 | G300E | 9605928.13 | 75.37
6444 | Story63 | B66 | 32 MPa RC Beam (60 cm x 40 cm) | Beam | 32MPa | Concrete Rectangular | 400 | 600 | 2400 | 7200 | 1.73 | 4227.52 | G300E | 25277321.74 | 198.34 | G300E | 9679170.37 | 75.95
6445 | Story63 | B67 | 32 MPa RC Beam (60 cm x 40 cm) | Beam | 32MPa | Concrete Rectangular | 400 | 600 | 2400 | 6925 | 1.66 | 4066.06 | G300E | 24304642.39 | 190.7 | G300E | 9308988.46 | 73.04
6446 | Story63 | B69 | 32 MPa RC Beam (60 cm x 40 cm) | Beam | 32MPa | Concrete Rectangular | 400 | 600 | 2400 | 6925 | 1.66 | 4066.06 | G300E | 24270017.39 | 190.43 | G300E | 9272733.37 | 72.76
6447 | Story63 | B7 | 32 MPa RC Beam (32.5 cm x 25 cm) | Beam | 32MPa | Concrete Rectangular | 250 | 325 | 812.5 | 6925 | 0.56 | 1376.53 | G300E | 5164476.14 | 40.52 | G300E | 388029.23 | 3.04
6448 | Story63 | B70 | 32 MPa RC Beam (60 cm x 40 cm) | Beam | 32MPa | Concrete Rectangular | 400 | 600 | 2400 | 6925 | 1.66 | 4066.06 | G300E | 24261586.96 | 190.37 | G300E | 9287925.02 | 72.88
6449 | Story63 | B71 | 32 MPa RC Beam (60 cm x 40 cm) | Beam | 32MPa | Concrete Rectangular | 400 | 600 | 2400 | 6925 | 1.66 | 4066.06 | G300E | 6726063.64 | 52.78 | G300E | 9597429.27 | 75.3
6450 | Story63 | B72 | 32 MPa RC Beam (37.5 cm x 25 cm) | Beam | 32MPa | Concrete Rectangular | 250 | 375 | 937.5 | 6925 | 0.65 | 1588.3 | G300E | 10853993.18 | 85.16 | G300E | 3157297.94 | 24.77
6451 | Story63 | B73 | 32 MPa RC Beam (25 cm x 25 cm) | Beam | 32MPa | Concrete Rectangular | 250 | 250 | 625 | 6925 | 0.43 | 1058.87 | G300E | 2444839.77 | 19.18 | G300E | 651868.35 | 5.11
6452 | Story63 | B74 | 32 MPa RC Beam (32.5 cm x 25 cm) | Beam | 32MPa | Concrete Rectangular | 250 | 325 | 812.5 | 6925 | 0.56 | 1376.53 | G300E | 5157551.14 | 40.47 | G300E | 387918.75 | 3.04
6453 | Story63 | B75 | 32 MPa RC Beam (60 cm x 40 cm) | Beam | 32MPa | Concrete Rectangular | 400 | 600 | 2400 | 6925 | 1.66 | 4066.06 | G300E | 5938639.13 | 46.6 | G300E | 8264390.75 | 64.85
6454 | Story63 | B76 | 32 MPa RC Beam (60 cm x 40 cm) | Beam | 32MPa | Concrete Rectangular | 400 | 600 | 2400 | 6925 | 1.66 | 4066.06 | G300E | 5446663.04 | 42.74 | G300E | 7975197.93 | 62.58
6455 | Story63 | B77 | 32 MPa RC Beam (30 cm x 25 cm) | Beam | 32MPa | Concrete Rectangular | 250 | 300 | 750 | 6925 | 0.52 | 1270.64 | G300E | 4813819.32 | 37.77 | G300E | 938653.53 | 7.37
6456 | Story63 | B78 | 32 MPa RC Beam (37.5 cm x 25 cm) | Beam | 32MPa | Concrete Rectangular | 250 | 375 | 937.5 | 6925 | 0.65 | 1588.3 | G300E | 5830220.45 | 45.75 | G300E | 3068638.66 | 24.08
6457 | Story63 | B79 | 32 MPa RC Beam (30 cm x 25 cm) | Beam | 32MPa | Concrete Rectangular | 250 | 300 | 750 | 6925 | 0.52 | 1270.64 | G300E | 8338014.77 | 65.42 | G300E | 2970084.02 | 23.3
6458 | Story63 | B8 | 32 MPa RC Beam (60 cm x 40 cm) | Beam | 32MPa | Concrete Rectangular | 400 | 600 | 2400 | 6925 | 1.66 | 4066.06 | G300E | 6044895.45 | 47.43 | G300E | 9570988.36 | 75.1
6459 | Story63 | B80 | 32 MPa RC Beam (30 cm x 25 cm) | Beam | 32MPa | Concrete Rectangular | 250 | 300 | 750 | 6925 | 0.52 | 1270.64 | G300E | 8337385.23 | 65.42 | G300E | 2970055.7 | 23.3
6460 | Story63 | B81 | 32 MPa RC Beam (60 cm x 40 cm) | Beam | 32MPa | Concrete Rectangular | 400 | 600 | 2400 | 6925 | 1.66 | 4066.06 | G300E | 6693327.27 | 52.52 | G300E | 9600262.22 | 75.33
6461 | Story63 | B82 | 32 MPa RC Beam (37.5 cm x 25 cm) | Beam | 32MPa | Concrete Rectangular | 250 | 375 | 937.5 | 6925 | 0.65 | 1588.3 | G300E | 10837625 | 85.04 | G300E | 3156350.08 | 24.77
6462 | Story63 | B83 | 32 MPa RC Beam (60 cm x 40 cm) | Beam | 32MPa | Concrete Rectangular | 400 | 600 | 2400 | 6925 | 1.66 | 4066.06 | G300E | 5178640.91 | 40.63 | G300E | 9612538.36 | 75.42
6463 | Story63 | B84 | 32 MPa RC Beam (37.5 cm x 25 cm) | Beam | 32MPa | Concrete Rectangular | 250 | 375 | 937.5 | 6925 | 0.65 | 1588.3 | G300E | 10834162.5 | 85.01 | G300E | 3155810.64 | 24.76
6464 | Story63 | B85 | 32 MPa RC Beam (60 cm x 40 cm) | Beam | 32MPa | Concrete Rectangular | 400 | 600 | 2400 | 6925 | 1.66 | 4066.06 | G300E | 6529960.23 | 51.24 | G300E | 9617259.95 | 75.46
6465 | Story63 | B86 | 32 MPa RC Beam (30 cm x 25 cm) | Beam | 32MPa | Concrete Rectangular | 250 | 300 | 750 | 6925 | 0.52 | 1270.64 | G300E | 8324164.77 | 65.31 | G300E | 2951206.16 | 23.16
6466 | Story63 | B87 | 32 MPa RC Beam (27.5 cm x 25 cm) | Beam | 32MPa | Concrete Rectangular | 250 | 275 | 687.5 | 6925 | 0.48 | 1164.76 | G300E | 8938915.91 | 70.14 | G300E | 2755687.76 | 21.62
6467 | Story63 | B88 | 32 MPa RC Beam (37.5 cm x 25 cm) | Beam | 32MPa | Concrete Rectangular | 250 | 375 | 937.5 | 6925 | 0.65 | 1588.3 | G300E | 5280312.5 | 41.43 | G300E | 3020484.33 | 23.7
6468 | Story63 | B89 | 32 MPa RC Beam (30 cm x 25 cm) | Beam | 32MPa | Concrete Rectangular | 250 | 300 | 750 | 6925 | 0.52 | 1270.64 | G300E | 4803117.05 | 37.69 | G300E | 938653.53 | 7.37
6469 | Story63 | B9 | 32 MPa RC Beam (32.5 cm x 25 cm) | Beam | 32MPa | Concrete Rectangular | 250 | 325 | 812.5 | 6925 | 0.56 | 1376.53 | G300E | 5164476.14 | 40.52 | G300E | 388031.28 | 3.04
6470 | Story63 | B90 | 32 MPa RC Beam (60 cm x 40 cm) | Beam | 32MPa | Concrete Rectangular | 400 | 600 | 2400 | 6925 | 1.66 | 4066.06 | G300E | 5446663.04 | 42.74 | G300E | 7975197.93 | 62.58
6471 | Story63 | B91 | 32 MPa RC Beam (60 cm x 40 cm) | Beam | 32MPa | Concrete Rectangular | 400 | 600 | 2400 | 6925 | 1.66 | 4066.06 | G300E | 5569588.64 | 43.7 | G300E | 8169934.95 | 64.1
6472 | Story63 | B92 | 32 MPa RC Beam (30 cm x 25 cm) | Beam | 32MPa | Concrete Rectangular | 250 | 300 | 750 | 6925 | 0.52 | 1270.64 | G300E | 4031294.32 | 31.63 | G300E | 2713971.71 | 21.29
6473 | Story63 | B93 | 32 MPa RC Beam (30 cm x 25 cm) | Beam | 32MPa | Concrete Rectangular | 250 | 300 | 750 | 6925 | 0.52 | 1270.64 | G300E | 4031609.09 | 31.63 | G300E | 2713971.71 | 21.29
6474 | Story63 | B94 | 32 MPa RC Beam (37.5 cm x 25 cm) | Beam | 32MPa | Concrete Rectangular | 250 | 375 | 937.5 | 6925 | 0.65 | 1588.3 | G300E | 5830535.23 | 45.75 | G300E | 3068641.02 | 24.08
6475 | Story63 | B95 | 32 MPa RC Beam (30 cm x 25 cm) | Beam | 32MPa | Concrete Rectangular | 250 | 300 | 750 | 6925 | 0.52 | 1270.64 | G300E | 4813504.55 | 37.77 | G300E | 938653.53 | 7.37
6476 | Story63 | B96 | 32 MPa RC Beam (25 cm x 25 cm) | Beam | 32MPa | Concrete Rectangular | 250 | 250 | 625 | 6925 | 0.43 | 1058.87 | G300E | 2432878.41 | 19.09 | G300E | 651868.35 | 5.11
6477 | Story63 | B97 | 32 MPa RC Beam (32.5 cm x 25 cm) | Beam | 32MPa | Concrete Rectangular | 250 | 325 | 812.5 | 6925 | 0.56 | 1376.53 | G300E | 5164161.36 | 40.52 | G300E | 388021.05 | 3.04
6478 | Story63 | B98 | 32 MPa RC Beam (25 cm x 25 cm) | Beam | 32MPa | Concrete Rectangular | 250 | 250 | 625 | 6925 | 0.43 | 1058.87 | G300E | 1911929.55 | 15 | G300E | 0 | 0
6479 | Story63 | B99 | 32 MPa RC Beam (32.5 cm x 25 cm) | Beam | 32MPa | Concrete Rectangular | 250 | 325 | 812.5 | 6925 | 0.56 | 1376.53 | G300E | 5160069.32 | 40.49 | G300E | 387954.55 | 3.04
6480 | Story64 | B1 | 32 MPa RC Beam (60 cm x 40 cm) | Beam | 32MPa | Concrete Rectangular | 400 | 600 | 2400 | 6925 | 1.66 | 4066.06 | G300E | 5557312.5 | 43.6 | G300E | 8166157.68 | 64.07
6481 | Story64 | B10 | 32 MPa RC Beam (60 cm x 40 cm) | Beam | 32MPa | Concrete Rectangular | 400 | 600 | 2400 | 6925 | 1.66 | 4066.06 | G300E | 5514407.61 | 43.27 | G300E | 8875450.34 | 69.64
6482 | Story64 | B100 | 32 MPa RC Beam (25 cm x 25 cm) | Beam | 32MPa | Concrete Rectangular | 250 | 250 | 625 | 6925 | 0.43 | 1058.87 | G300E | 2420602.27 | 18.99 | G300E | 651868.35 | 5.11
6483 | Story64 | B101 | 32 MPa RC Beam (30 cm x 25 cm) | Beam | 32MPa | Concrete Rectangular | 250 | 300 | 750 | 6925 | 0.52 | 1270.64 | G300E | 4868589.77 | 38.2 | G300E | 938653.53 | 7.37
6484 | Story64 | B102 | 32 MPa RC Beam (37.5 cm x 25 cm) | Beam | 32MPa | Concrete Rectangular | 250 | 375 | 937.5 | 6925 | 0.65 | 1588.3 | G300E | 5243798.86 | 41.14 | G300E | 3020350.95 | 23.7
6485 | Story64 | B103 | 32 MPa RC Beam (30 cm x 25 cm) | Beam | 32MPa | Concrete Rectangular | 250 | 300 | 750 | 6925 | 0.52 | 1270.64 | G300E | 4056161.36 | 31.83 | G300E | 2713971.71 | 21.29
6486 | Story64 | B104 | 32 MPa RC Beam (30 cm x 25 cm) | Beam | 32MPa | Concrete Rectangular | 250 | 300 | 750 | 6925 | 0.52 | 1270.64 | G300E | 4055217.05 | 31.82 | G300E | 2713971.71 | 21.29
6487 | Story64 | B105 | 32 MPa RC Beam (60 cm x 40 cm) | Beam | 32MPa | Concrete Rectangular | 400 | 600 | 2400 | 6925 | 1.66 | 4066.06 | G300E | 5573051.14 | 43.73 | G300E | 8164269.04 | 64.06
6488 | Story64 | B106 | 32 MPa RC Beam (60 cm x 40 cm) | Beam | 32MPa | Concrete Rectangular | 400 | 600 | 2400 | 6925 | 1.66 | 4066.06 | G300E | 5557312.5 | 43.6 | G300E | 8166157.68 | 64.07
6489 | Story64 | B107 | 32 MPa RC Beam (60 cm x 40 cm) | Beam | 32MPa | Concrete Rectangular | 400 | 600 | 2400 | 6925 | 1.66 | 4066.06 | G300E | 5498751.09 | 43.15 | G300E | 8430442.01 | 66.15
6490 | Story64 | B108 | 32 MPa RC Beam (60 cm x 40 cm) | Beam | 32MPa | Concrete Rectangular | 400 | 600 | 2400 | 6925 | 1.66 | 4066.06 | G300E | 5141661.96 | 40.34 | G300E | 8875450.34 | 69.64
6491 | Story64 | B109 | 32 MPa RC Beam (60 cm x 40 cm) | Beam | 32MPa | Concrete Rectangular | 400 | 600 | 2400 | 6925 | 1.66 | 4066.06 | G300E | 6036081.82 | 47.36 | G300E | 9574765.63 | 75.13
6492 | Story64 | B11 | 32 MPa RC Beam (30 cm x 25 cm) | Beam | 32MPa | Concrete Rectangular | 250 | 300 | 750 | 6925 | 0.52 | 1270.64 | G300E | 4872367.05 | 38.23 | G300E | 938653.53 | 7.37
6493 | Story64 | B110 | 32 MPa RC Beam (60 cm x 40 cm) | Beam | 32MPa | Concrete Rectangular | 400 | 600 | 2400 | 6925 | 1.66 | 4066.06 | G300E | 5512902.17 | 43.26 | G300E | 8876052.51 | 69.64
6494 | Story64 | B111 | 32 MPa RC Beam (60 cm x 40 cm) | Beam | 32MPa | Concrete Rectangular | 400 | 600 | 2400 | 6925 | 1.66 | 4066.06 | G300E | 5498751.09 | 43.15 | G300E | 8430442.01 | 66.15
6495 | Story64 | B112 | 32 MPa RC Beam (60 cm x 40 cm) | Beam | 32MPa | Concrete Rectangular | 400 | 600 | 2400 | 6925 | 1.66 | 4066.06 | G300E | 5566440.91 | 43.68 | G300E | 8164269.04 | 64.06
6496 | Story64 | B12 | 32 MPa RC Beam (60 cm x 40 cm) | Beam | 32MPa | Concrete Rectangular | 400 | 600 | 2400 | 6925 | 1.66 | 4066.06 | G300E | 5498751.09 | 43.15 | G300E | 8430442.01 | 66.15
6497 | Story64 | B13 | 32 MPa RC Beam (30 cm x 25 cm) | Beam | 32MPa | Concrete Rectangular | 250 | 300 | 750 | 6925 | 0.52 | 1270.64 | G300E | 4054272.73 | 31.81 | G300E | 2713971.71 | 21.29
6498 | Story64 | B14 | 32 MPa RC Beam (60 cm x 40 cm) | Beam | 32MPa | Concrete Rectangular | 400 | 600 | 2400 | 6925 | 1.66 | 4066.06 | G300E | 5557312.5 | 43.6 | G300E | 8166157.68 | 64.07
6499 | Story64 | B15 | 32 MPa RC Beam (60 cm x 40 cm) | Beam | 32MPa | Concrete Rectangular | 400 | 600 | 2400 | 6925 | 1.66 | 4066.06 | G300E | 5557312.5 | 43.6 | G300E | 8166157.68 | 64.07
6500 | Story64 | B16 | 32 MPa RC Beam (60 cm x 40 cm) | Beam | 32MPa | Concrete Rectangular | 400 | 600 | 2400 | 6925 | 1.66 | 4066.06 | G300E | 5498751.09 | 43.15 | G300E | 8430442.01 | 66.15
6501 | Story64 | B17 | 32 MPa RC Beam (30 cm x 25 cm) | Beam | 32MPa | Concrete Rectangular | 250 | 300 | 750 | 6925 | 0.52 | 1270.64 | G300E | 4053957.95 | 31.81 | G300E | 2713971.71 | 21.29
6502 | Story64 | B18 | 32 MPa RC Beam (37.5 cm x 25 cm) | Beam | 32MPa | Concrete Rectangular | 250 | 375 | 937.5 | 6925 | 0.65 | 1588.3 | G300E | 5828017.05 | 45.73 | G300E | 3069372.87 | 24.08
6503 | Story64 | B19 | 32 MPa RC Beam (37.5 cm x 25 cm) | Beam | 32MPa | Concrete Rectangular | 250 | 375 | 937.5 | 6925 | 0.65 | 1588.3 | G300E | 5828017.05 | 45.73 | G300E | 3069371.68 | 24.08
6504 | Story64 | B2 | 32 MPa RC Beam (60 cm x 40 cm) | Beam | 32MPa | Concrete Rectangular | 400 | 600 | 2400 | 6925 | 1.66 | 4066.06 | G300E | 5557312.5 | 43.6 | G300E | 8166157.68 | 64.07
6505 | Story64 | B20 | 32 MPa RC Beam (30 cm x 25 cm) | Beam | 32MPa | Concrete Rectangular | 250 | 300 | 750 | 6925 | 0.52 | 1270.64 | G300E | 8360678.41 | 65.6 | G300E | 2971701.64 | 23.32
6506 | Story64 | B21 | 32 MPa RC Beam (25 cm x 25 cm) | Beam | 32MPa | Concrete Rectangular | 250 | 250 | 625 | 6925 | 0.43 | 1058.87 | G300E | 2430360.23 | 19.07 | G300E | 651868.35 | 5.11
6507 | Story64 | B22 | 32 MPa RC Beam (37.5 cm x 25 cm) | Beam | 32MPa | Concrete Rectangular | 250 | 375 | 937.5 | 6925 | 0.65 | 1588.3 | G300E | 10899635.23 | 85.52 | G300E | 3160299.69 | 24.8
6508 | Story64 | B23 | 32 MPa RC Beam (25 cm x 25 cm) | Beam | 32MPa | Concrete Rectangular | 250 | 250 | 625 | 6925 | 0.43 | 1058.87 | G300E | 1905004.55 | 14.95 | G300E | 0 | 0
6509 | Story64 | B24 | 32 MPa RC Beam (37.5 cm x 25 cm) | Beam | 32MPa | Concrete Rectangular | 250 | 375 | 937.5 | 6925 | 0.65 | 1588.3 | G300E | 10900579.55 | 85.53 | G300E | 3160322.12 | 24.8
6510 | Story64 | B25 | 32 MPa RC Beam (25 cm x 25 cm) | Beam | 32MPa | Concrete Rectangular | 250 | 250 | 625 | 6925 | 0.43 | 1058.87 | G300E | 2430045.45 | 19.07 | G300E | 651868.35 | 5.11
6511 | Story64 | B26 | 32 MPa RC Beam (30 cm x 25 cm) | Beam | 32MPa | Concrete Rectangular | 250 | 300 | 750 | 6925 | 0.52 | 1270.64 | G300E | 8360363.64 | 65.6 | G300E | 2971713.92 | 23.32
6512 | Story64 | B27 | 32 MPa RC Beam (37.5 cm x 25 cm) | Beam | 32MPa | Concrete Rectangular | 250 | 375 | 937.5 | 6925 | 0.65 | 1588.3 | G300E | 5828331.82 | 45.73 | G300E | 3069374.05 | 24.08
6513 | Story64 | B28 | 32 MPa RC Beam (37.5 cm x 25 cm) | Beam | 32MPa | Concrete Rectangular | 250 | 375 | 937.5 | 6925 | 0.65 | 1588.3 | G300E | 5828646.59 | 45.73 | G300E | 3069370.5 | 24.08
6514 | Story64 | B29 | 32 MPa RC Beam (30 cm x 25 cm) | Beam | 32MPa | Concrete Rectangular | 250 | 300 | 750 | 6925 | 0.52 | 1270.64 | G300E | 4054902.27 | 31.82 | G300E | 2713971.71 | 21.29
6515 | Story64 | B3 | 32 MPa RC Beam (30 cm x 25 cm) | Beam | 32MPa | Concrete Rectangular | 250 | 300 | 750 | 6925 | 0.52 | 1270.64 | G300E | 4054272.73 | 31.81 | G300E | 2713971.71 | 21.29
6516 | Story64 | B30 | 32 MPa RC Beam (60 cm x 40 cm) | Beam | 32MPa | Concrete Rectangular | 400 | 600 | 2400 | 6925 | 1.66 | 4066.06 | G300E | 5498751.09 | 43.15 | G300E | 8430442.01 | 66.15
6517 | Story64 | B31 | 32 MPa RC Beam (60 cm x 40 cm) | Beam | 32MPa | Concrete Rectangular | 400 | 600 | 2400 | 6925 | 1.66 | 4066.06 | G300E | 5141661.96 | 40.34 | G300E | 8875450.34 | 69.64
6518 | Story64 | B32 | 32 MPa RC Beam (30 cm x 25 cm) | Beam | 32MPa | Concrete Rectangular | 250 | 300 | 750 | 6925 | 0.52 | 1270.64 | G300E | 4872052.27 | 38.23 | G300E | 938653.53 | 7.37
6519 | Story64 | B33 | 32 MPa RC Beam (25 cm x 25 cm) | Beam | 32MPa | Concrete Rectangular | 250 | 250 | 625 | 6925 | 0.43 | 1058.87 | G300E | 2430045.45 | 19.07 | G300E | 651868.35 | 5.11
6520 | Story64 | B34 | 32 MPa RC Beam (30 cm x 25 cm) | Beam | 32MPa | Concrete Rectangular | 250 | 300 | 750 | 6925 | 0.52 | 1270.64 | G300E | 8360993.18 | 65.6 | G300E | 2971707.31 | 23.32
6521 | Story64 | B35 | 32 MPa RC Beam (60 cm x 40 cm) | Beam | 32MPa | Concrete Rectangular | 400 | 600 | 2400 | 6925 | 1.66 | 4066.06 | G300E | 6551679.55 | 51.41 | G300E | 9582320.18 | 75.19
6522 | Story64 | B36 | 32 MPa RC Beam (60 cm x 40 cm) | Beam | 32MPa | Concrete Rectangular | 400 | 600 | 2400 | 6925 | 1.66 | 4066.06 | G300E | 6551994.32 | 51.41 | G300E | 9587986.09 | 75.23
6523 | Story64 | B37 | 32 MPa RC Beam (60 cm x 40 cm) | Beam | 32MPa | Concrete Rectangular | 400 | 600 | 2400 | 7200 | 1.73 | 4227.52 | G300E | 25675826.09 | 201.46 | G300E | 9709854.89 | 76.19
6524 | Story64 | B38 | 32 MPa RC Beam (60 cm x 40 cm) | Beam | 32MPa | Concrete Rectangular | 400 | 600 | 2400 | 6925 | 1.66 | 4066.06 | G300E | 5172975 | 40.59 | G300E | 9646533.81 | 75.69
6525 | Story64 | B39 | 32 MPa RC Beam (60 cm x 40 cm) | Beam | 32MPa | Concrete Rectangular | 400 | 600 | 2400 | 7200 | 1.73 | 4227.52 | G300E | 25689913.04 | 201.57 | G300E | 9710810.92 | 76.19
6526 | Story64 | B4 | 32 MPa RC Beam (60 cm x 40 cm) | Beam | 32MPa | Concrete Rectangular | 400 | 600 | 2400 | 6925 | 1.66 | 4066.06 | G300E | 5498751.09 | 43.15 | G300E | 8430442.01 | 66.15
6527 | Story64 | B40 | 32 MPa RC Beam (60 cm x 40 cm) | Beam | 32MPa | Concrete Rectangular | 400 | 600 | 2400 | 6925 | 1.66 | 4066.06 | G300E | 6552309.09 | 51.41 | G300E | 9582320.18 | 75.19
6528 | Story64 | B41 | 32 MPa RC Beam (60 cm x 40 cm) | Beam | 32MPa | Concrete Rectangular | 400 | 600 | 2400 | 6925 | 1.66 | 4066.06 | G300E | 6551679.55 | 51.41 | G300E | 9587986.09 | 75.23
6529 | Story64 | B42 | 32 MPa RC Beam (30 cm x 25 cm) | Beam | 32MPa | Concrete Rectangular | 250 | 300 | 750 | 6925 | 0.52 | 1270.64 | G300E | 8360363.64 | 65.6 | G300E | 2971715.81 | 23.32
6530 | Story64 | B43 | 32 MPa RC Beam (25 cm x 25 cm) | Beam | 32MPa | Concrete Rectangular | 250 | 250 | 625 | 6925 | 0.43 | 1058.87 | G300E | 2430675 | 19.07 | G300E | 651868.35 | 5.11
6531 | Story64 | B44 | 32 MPa RC Beam (30 cm x 25 cm) | Beam | 32MPa | Concrete Rectangular | 250 | 300 | 750 | 6925 | 0.52 | 1270.64 | G300E | 4872052.27 | 38.23 | G300E | 938653.53 | 7.37
6532 | Story64 | B45 | 32 MPa RC Beam (60 cm x 40 cm) | Beam | 32MPa | Concrete Rectangular | 400 | 600 | 2400 | 6925 | 1.66 | 4066.06 | G300E | 5141661.96 | 40.34 | G300E | 8875450.34 | 69.64
6533 | Story64 | B46 | 32 MPa RC Beam (60 cm x 40 cm) | Beam | 32MPa | Concrete Rectangular | 400 | 600 | 2400 | 6925 | 1.66 | 4066.06 | G300E | 6036081.82 | 47.36 | G300E | 9574765.63 | 75.13
6534 | Story64 | B47 | 32 MPa RC Beam (32.5 cm x 25 cm) | Beam | 32MPa | Concrete Rectangular | 250 | 325 | 812.5 | 6925 | 0.56 | 1376.53 | G300E | 5195953.41 | 40.77 | G300E | 388978.59 | 3.05
6535 | Story64 | B48 | 32 MPa RC Beam (25 cm x 25 cm) | Beam | 32MPa | Concrete Rectangular | 250 | 250 | 625 | 6925 | 0.43 | 1058.87 | G300E | 1905004.55 | 14.95 | G300E | 0 | 0
6536 | Story64 | B49 | 32 MPa RC Beam (37.5 cm x 25 cm) | Beam | 32MPa | Concrete Rectangular | 250 | 375 | 937.5 | 6925 | 0.65 | 1588.3 | G300E | 10899320.45 | 85.52 | G300E | 3160313.85 | 24.8
6537 | Story64 | B5 | 32 MPa RC Beam (30 cm x 25 cm) | Beam | 32MPa | Concrete Rectangular | 250 | 300 | 750 | 6925 | 0.52 | 1270.64 | G300E | 4872052.27 | 38.23 | G300E | 938653.53 | 7.37
6538 | Story64 | B50 | 32 MPa RC Beam (60 cm x 40 cm) | Beam | 32MPa | Concrete Rectangular | 400 | 600 | 2400 | 6925 | 1.66 | 4066.06 | G300E | 5172975 | 40.59 | G300E | 9646533.81 | 75.69
6539 | Story64 | B51 | 32 MPa RC Beam (60 cm x 40 cm) | Beam | 32MPa | Concrete Rectangular | 400 | 600 | 2400 | 7200 | 1.73 | 4227.52 | G300E | 25678017.39 | 201.48 | G300E | 9710085.91 | 76.19
6540 | Story64 | B55 | 32 MPa RC Beam (60 cm x 40 cm) | Beam | 32MPa | Concrete Rectangular | 400 | 600 | 2400 | 6925 | 1.66 | 4066.06 | G300E | 24693345.65 | 193.75 | G300E | 9339086.31 | 73.28
6541 | Story64 | B56 | 32 MPa RC Beam (60 cm x 40 cm) | Beam | 32MPa | Concrete Rectangular | 400 | 600 | 2400 | 6925 | 1.66 | 4066.06 | G300E | 5172975 | 40.59 | G300E | 9644645.18 | 75.68
6542 | Story64 | B57 | 32 MPa RC Beam (37.5 cm x 25 cm) | Beam | 32MPa | Concrete Rectangular | 250 | 375 | 937.5 | 6925 | 0.65 | 1588.3 | G300E | 10898061.36 | 85.51 | G300E | 3160123.81 | 24.8
6543 | Story64 | B58 | 32 MPa RC Beam (25 cm x 25 cm) | Beam | 32MPa | Concrete Rectangular | 250 | 250 | 625 | 6925 | 0.43 | 1058.87 | G300E | 1904689.77 | 14.94 | G300E | 0 | 0
6544 | Story64 | B59 | 32 MPa RC Beam (32.5 cm x 25 cm) | Beam | 32MPa | Concrete Rectangular | 250 | 325 | 812.5 | 6925 | 0.56 | 1376.53 | G300E | 5195638.64 | 40.77 | G300E | 388970.4 | 3.05
6545 | Story64 | B6 | 32 MPa RC Beam (60 cm x 40 cm) | Beam | 32MPa | Concrete Rectangular | 400 | 600 | 2400 | 6925 | 1.66 | 4066.06 | G300E | 5141661.96 | 40.34 | G300E | 8875450.34 | 69.64
6546 | Story64 | B60 | 32 MPa RC Beam (60 cm x 40 cm) | Beam | 32MPa | Concrete Rectangular | 400 | 600 | 2400 | 6925 | 1.66 | 4066.06 | G300E | 6036711.36 | 47.37 | G300E | 9574765.63 | 75.13
6547 | Story64 | B61 | 32 MPa RC Beam (60 cm x 40 cm) | Beam | 32MPa | Concrete Rectangular | 400 | 600 | 2400 | 6925 | 1.66 | 4066.06 | G300E | 5514407.61 | 43.27 | G300E | 8875450.34 | 69.64
6548 | Story64 | B62 | 32 MPa RC Beam (32.5 cm x 25 cm) | Beam | 32MPa | Concrete Rectangular | 250 | 325 | 812.5 | 6925 | 0.56 | 1376.53 | G300E | 5195953.41 | 40.77 | G300E | 388979.61 | 3.05
6549 | Story64 | B63 | 32 MPa RC Beam (25 cm x 25 cm) | Beam | 32MPa | Concrete Rectangular | 250 | 250 | 625 | 6925 | 0.43 | 1058.87 | G300E | 2430360.23 | 19.07 | G300E | 651868.35 | 5.11
6550 | Story64 | B64 | 32 MPa RC Beam (37.5 cm x 25 cm) | Beam | 32MPa | Concrete Rectangular | 250 | 375 | 937.5 | 6925 | 0.65 | 1588.3 | G300E | 10899005.68 | 85.52 | G300E | 3160315.03 | 24.8
6551 | Story64 | B65 | 32 MPa RC Beam (60 cm x 40 cm) | Beam | 32MPa | Concrete Rectangular | 400 | 600 | 2400 | 6925 | 1.66 | 4066.06 | G300E | 6550735.23 | 51.4 | G300E | 9588930.4 | 75.24
6552 | Story64 | B66 | 32 MPa RC Beam (60 cm x 40 cm) | Beam | 32MPa | Concrete Rectangular | 400 | 600 | 2400 | 7200 | 1.73 | 4227.52 | G300E | 25678643.48 | 201.48 | G300E | 9710132.87 | 76.19
6553 | Story64 | B67 | 32 MPa RC Beam (60 cm x 40 cm) | Beam | 32MPa | Concrete Rectangular | 400 | 600 | 2400 | 6925 | 1.66 | 4066.06 | G300E | 24689732.61 | 193.72 | G300E | 9338726.82 | 73.28
6554 | Story64 | B69 | 32 MPa RC Beam (60 cm x 40 cm) | Beam | 32MPa | Concrete Rectangular | 400 | 600 | 2400 | 6925 | 1.66 | 4066.06 | G300E | 24655107.61 | 193.45 | G300E | 9297235.23 | 72.95
6555 | Story64 | B7 | 32 MPa RC Beam (32.5 cm x 25 cm) | Beam | 32MPa | Concrete Rectangular | 250 | 325 | 812.5 | 6925 | 0.56 | 1376.53 | G300E | 5195953.41 | 40.77 | G300E | 388977.56 | 3.05
6556 | Story64 | B70 | 32 MPa RC Beam (60 cm x 40 cm) | Beam | 32MPa | Concrete Rectangular | 400 | 600 | 2400 | 6925 | 1.66 | 4066.06 | G300E | 24652397.83 | 193.43 | G300E | 9314026.85 | 73.08
6557 | Story64 | B71 | 32 MPa RC Beam (60 cm x 40 cm) | Beam | 32MPa | Concrete Rectangular | 400 | 600 | 2400 | 6925 | 1.66 | 4066.06 | G300E | 6573084.09 | 51.57 | G300E | 9594596.31 | 75.28
6558 | Story64 | B72 | 32 MPa RC Beam (37.5 cm x 25 cm) | Beam | 32MPa | Concrete Rectangular | 250 | 375 | 937.5 | 6925 | 0.65 | 1588.3 | G300E | 10897746.59 | 85.51 | G300E | 3159727.2 | 24.79
6559 | Story64 | B73 | 32 MPa RC Beam (25 cm x 25 cm) | Beam | 32MPa | Concrete Rectangular | 250 | 250 | 625 | 6925 | 0.43 | 1058.87 | G300E | 2420287.5 | 18.99 | G300E | 651868.35 | 5.11
6560 | Story64 | B74 | 32 MPa RC Beam (32.5 cm x 25 cm) | Beam | 32MPa | Concrete Rectangular | 250 | 325 | 812.5 | 6925 | 0.56 | 1376.53 | G300E | 5192176.14 | 40.74 | G300E | 388906.98 | 3.05
6561 | Story64 | B75 | 32 MPa RC Beam (60 cm x 40 cm) | Beam | 32MPa | Concrete Rectangular | 400 | 600 | 2400 | 6925 | 1.66 | 4066.06 | G300E | 5513203.26 | 43.26 | G300E | 8876052.51 | 69.64
6562 | Story64 | B76 | 32 MPa RC Beam (60 cm x 40 cm) | Beam | 32MPa | Concrete Rectangular | 400 | 600 | 2400 | 6925 | 1.66 | 4066.06 | G300E | 5498751.09 | 43.15 | G300E | 8430442.01 | 66.15
6563 | Story64 | B77 | 32 MPa RC Beam (30 cm x 25 cm) | Beam | 32MPa | Concrete Rectangular | 250 | 300 | 750 | 6925 | 0.52 | 1270.64 | G300E | 4872367.05 | 38.23 | G300E | 938653.53 | 7.37
6564 | Story64 | B78 | 32 MPa RC Beam (37.5 cm x 25 cm) | Beam | 32MPa | Concrete Rectangular | 250 | 375 | 937.5 | 6925 | 0.65 | 1588.3 | G300E | 5828331.82 | 45.73 | G300E | 3069371.68 | 24.08
6565 | Story64 | B79 | 32 MPa RC Beam (30 cm x 25 cm) | Beam | 32MPa | Concrete Rectangular | 250 | 300 | 750 | 6925 | 0.52 | 1270.64 | G300E | 8360363.64 | 65.6 | G300E | 2971726.19 | 23.32
6566 | Story64 | B8 | 32 MPa RC Beam (60 cm x 40 cm) | Beam | 32MPa | Concrete Rectangular | 400 | 600 | 2400 | 6925 | 1.66 | 4066.06 | G300E | 6036081.82 | 47.36 | G300E | 9574765.63 | 75.13
6567 | Story64 | B80 | 32 MPa RC Beam (30 cm x 25 cm) | Beam | 32MPa | Concrete Rectangular | 250 | 300 | 750 | 6925 | 0.52 | 1270.64 | G300E | 8360363.64 | 65.6 | G300E | 2971699.75 | 23.32
6568 | Story64 | B81 | 32 MPa RC Beam (60 cm x 40 cm) | Beam | 32MPa | Concrete Rectangular | 400 | 600 | 2400 | 6925 | 1.66 | 4066.06 | G300E | 6552309.09 | 51.41 | G300E | 9582320.18 | 75.19
6569 | Story64 | B82 | 32 MPa RC Beam (37.5 cm x 25 cm) | Beam | 32MPa | Concrete Rectangular | 250 | 375 | 937.5 | 6925 | 0.65 | 1588.3 | G300E | 10897431.82 | 85.51 | G300E | 3160062.43 | 24.8
6570 | Story64 | B83 | 32 MPa RC Beam (60 cm x 40 cm) | Beam | 32MPa | Concrete Rectangular | 400 | 600 | 2400 | 6925 | 1.66 | 4066.06 | G300E | 5173604.55 | 40.59 | G300E | 9644645.18 | 75.68
6571 | Story64 | B84 | 32 MPa RC Beam (37.5 cm x 25 cm) | Beam | 32MPa | Concrete Rectangular | 250 | 375 | 937.5 | 6925 | 0.65 | 1588.3 | G300E | 10896802.27 | 85.5 | G300E | 3159591.45 | 24.79
6572 | Story64 | B85 | 32 MPa RC Beam (60 cm x 40 cm) | Beam | 32MPa | Concrete Rectangular | 400 | 600 | 2400 | 6925 | 1.66 | 4066.06 | G300E | 6577176.14 | 51.61 | G300E | 9600262.22 | 75.33
6573 | Story64 | B86 | 32 MPa RC Beam (30 cm x 25 cm) | Beam | 32MPa | Concrete Rectangular | 250 | 300 | 750 | 6925 | 0.52 | 1270.64 | G300E | 8292057.95 | 65.06 | G300E | 2949998.38 | 23.15
6574 | Story64 | B87 | 32 MPa RC Beam (30 cm x 25 cm) | Beam | 32MPa | Concrete Rectangular | 250 | 300 | 750 | 6925 | 0.52 | 1270.64 | G300E | 8259321.59 | 64.81 | G300E | 2948054.03 | 23.13
6575 | Story64 | B88 | 32 MPa RC Beam (37.5 cm x 25 cm) | Beam | 32MPa | Concrete Rectangular | 250 | 375 | 937.5 | 6925 | 0.65 | 1588.3 | G300E | 5246002.27 | 41.16 | G300E | 3020347.41 | 23.7
6576 | Story64 | B89 | 32 MPa RC Beam (30 cm x 25 cm) | Beam | 32MPa | Concrete Rectangular | 250 | 300 | 750 | 6925 | 0.52 | 1270.64 | G300E | 4865756.82 | 38.18 | G300E | 938653.53 | 7.37
6577 | Story64 | B9 | 32 MPa RC Beam (32.5 cm x 25 cm) | Beam | 32MPa | Concrete Rectangular | 250 | 325 | 812.5 | 6925 | 0.56 | 1376.53 | G300E | 5195953.41 | 40.77 | G300E | 388978.59 | 3.05
6578 | Story64 | B90 | 32 MPa RC Beam (60 cm x 40 cm) | Beam | 32MPa | Concrete Rectangular | 400 | 600 | 2400 | 6925 | 1.66 | 4066.06 | G300E | 5498450 | 43.14 | G300E | 8430442.01 | 66.15
6579 | Story64 | B91 | 32 MPa RC Beam (60 cm x 40 cm) | Beam | 32MPa | Concrete Rectangular | 400 | 600 | 2400 | 6925 | 1.66 | 4066.06 | G300E | 5557312.5 | 43.6 | G300E | 8166157.68 | 64.07
6580 | Story64 | B92 | 32 MPa RC Beam (30 cm x 25 cm) | Beam | 32MPa | Concrete Rectangular | 250 | 300 | 750 | 6925 | 0.52 | 1270.64 | G300E | 4054902.27 | 31.82 | G300E | 2713971.71 | 21.29
6581 | Story64 | B93 | 32 MPa RC Beam (30 cm x 25 cm) | Beam | 32MPa | Concrete Rectangular | 250 | 300 | 750 | 6925 | 0.52 | 1270.64 | G300E | 4054902.27 | 31.82 | G300E | 2713971.71 | 21.29
6582 | Story64 | B94 | 32 MPa RC Beam (37.5 cm x 25 cm) | Beam | 32MPa | Concrete Rectangular | 250 | 375 | 937.5 | 6925 | 0.65 | 1588.3 | G300E | 5828646.59 | 45.73 | G300E | 3069376.41 | 24.08
6583 | Story64 | B95 | 32 MPa RC Beam (30 cm x 25 cm) | Beam | 32MPa | Concrete Rectangular | 250 | 300 | 750 | 6925 | 0.52 | 1270.64 | G300E | 4872052.27 | 38.23 | G300E | 938653.53 | 7.37
6584 | Story64 | B96 | 32 MPa RC Beam (25 cm x 25 cm) | Beam | 32MPa | Concrete Rectangular | 250 | 250 | 625 | 6925 | 0.43 | 1058.87 | G300E | 2430360.23 | 19.07 | G300E | 651868.35 | 5.11
6585 | Story64 | B97 | 32 MPa RC Beam (32.5 cm x 25 cm) | Beam | 32MPa | Concrete Rectangular | 250 | 325 | 812.5 | 6925 | 0.56 | 1376.53 | G300E | 5194694.32 | 40.76 | G300E | 764804.95 | 6
6586 | Story64 | B98 | 32 MPa RC Beam (25 cm x 25 cm) | Beam | 32MPa | Concrete Rectangular | 250 | 250 | 625 | 6925 | 0.43 | 1058.87 | G300E | 1904689.77 | 14.94 | G300E | 0 | 0
6587 | Story64 | B99 | 32 MPa RC Beam (32.5 cm x 25 cm) | Beam | 32MPa | Concrete Rectangular | 250 | 325 | 812.5 | 6925 | 0.56 | 1376.53 | G300E | 5191546.59 | 40.73 | G300E | 388904.93 | 3.05
6588 | Story65 | B1 | 32 MPa RC Beam (60 cm x 25 cm) | Beam | 32MPa | Concrete Rectangular | 250 | 600 | 1500 | 6925 | 1.04 | 2541.28 | G300E | 3292686.96 | 25.84 | G300E | 3837663.38 | 30.11
6589 | Story65 | B10 | 32 MPa RC Beam (60 cm x 40 cm) | Beam | 32MPa | Concrete Rectangular | 400 | 600 | 2400 | 6925 | 1.66 | 4066.06 | G300E | 5237407.61 | 41.09 | G300E | 9920524.97 | 77.84
6590 | Story65 | B100 | 32 MPa RC Beam (25 cm x 25 cm) | Beam | 32MPa | Concrete Rectangular | 250 | 250 | 625 | 6925 | 0.43 | 1058.87 | G300E | 2339705.68 | 18.36 | G300E | 628915.91 | 4.93
6591 | Story65 | B101 | 32 MPa RC Beam (32.5 cm x 25 cm) | Beam | 32MPa | Concrete Rectangular | 250 | 325 | 812.5 | 6925 | 0.56 | 1376.53 | G300E | 5072562.5 | 39.8 | G300E | 1132711.15 | 8.89
6592 | Story65 | B102 | 32 MPa RC Beam (32.5 cm x 25 cm) | Beam | 32MPa | Concrete Rectangular | 250 | 325 | 812.5 | 6925 | 0.56 | 1376.53 | G300E | 5385131.82 | 42.25 | G300E | 2111549.2 | 16.57
6593 | Story65 | B103 | 32 MPa RC Beam (32.5 cm x 25 cm) | Beam | 32MPa | Concrete Rectangular | 250 | 325 | 812.5 | 6925 | 0.56 | 1376.53 | G300E | 5171086.36 | 40.57 | G300E | 2274563.54 | 17.85
6594 | Story65 | B104 | 32 MPa RC Beam (32.5 cm x 25 cm) | Beam | 32MPa | Concrete Rectangular | 250 | 325 | 812.5 | 6925 | 0.56 | 1376.53 | G300E | 5171715.91 | 40.58 | G300E | 2274096.03 | 17.84
6595 | Story65 | B105 | 32 MPa RC Beam (60 cm x 40 cm) | Beam | 32MPa | Concrete Rectangular | 400 | 600 | 2400 | 6925 | 1.66 | 4066.06 | G300E | 5265107.61 | 41.31 | G300E | 6693770.64 | 52.52
6596 | Story65 | B106 | 32 MPa RC Beam (60 cm x 25 cm) | Beam | 32MPa | Concrete Rectangular | 250 | 600 | 1500 | 6925 | 1.04 | 2541.28 | G300E | 3292686.96 | 25.84 | G300E | 3837663.38 | 30.11
6597 | Story65 | B107 | 32 MPa RC Beam (60 cm x 40 cm) | Beam | 32MPa | Concrete Rectangular | 400 | 600 | 2400 | 6925 | 1.66 | 4066.06 | G300E | 5803150 | 45.53 | G300E | 9196408.81 | 72.16
6598 | Story65 | B108 | 32 MPa RC Beam (60 cm x 40 cm) | Beam | 32MPa | Concrete Rectangular | 400 | 600 | 2400 | 6925 | 1.66 | 4066.06 | G300E | 5237407.61 | 41.09 | G300E | 9920524.97 | 77.84
6599 | Story65 | B109 | 32 MPa RC Beam (60 cm x 40 cm) | Beam | 32MPa | Concrete Rectangular | 400 | 600 | 2400 | 6925 | 1.66 | 4066.06 | G300E | 5796225 | 45.48 | G300E | 9684306.54 | 75.99
6600 | Story65 | B11 | 32 MPa RC Beam (32.5 cm x 25 cm) | Beam | 32MPa | Concrete Rectangular | 250 | 325 | 812.5 | 6925 | 0.56 | 1376.53 | G300E | 5077284.09 | 39.84 | G300E | 756985.05 | 5.94
6601 | Story65 | B110 | 32 MPa RC Beam (60 cm x 40 cm) | Beam | 32MPa | Concrete Rectangular | 400 | 600 | 2400 | 6925 | 1.66 | 4066.06 | G300E | 5236805.43 | 41.09 | G300E | 9924439.1 | 77.87
6602 | Story65 | B111 | 32 MPa RC Beam (60 cm x 40 cm) | Beam | 32MPa | Concrete Rectangular | 400 | 600 | 2400 | 6925 | 1.66 | 4066.06 | G300E | 5805668.18 | 45.55 | G300E | 9197353.13 | 72.17
6603 | Story65 | B112 | 32 MPa RC Beam (60 cm x 25 cm) | Beam | 32MPa | Concrete Rectangular | 250 | 600 | 1500 | 6925 | 1.04 | 2541.28 | G300E | 3293590.22 | 25.84 | G300E | 3841577.51 | 30.14
6604 | Story65 | B12 | 32 MPa RC Beam (60 cm x 40 cm) | Beam | 32MPa | Concrete Rectangular | 400 | 600 | 2400 | 6925 | 1.66 | 4066.06 | G300E | 5803150 | 45.53 | G300E | 9196408.81 | 72.16
6605 | Story65 | B13 | 32 MPa RC Beam (32.5 cm x 25 cm) | Beam | 32MPa | Concrete Rectangular | 250 | 325 | 812.5 | 6925 | 0.56 | 1376.53 | G300E | 5170142.05 | 40.57 | G300E | 2274529.79 | 17.85
6606 | Story65 | B14 | 32 MPa RC Beam (60 cm x 25 cm) | Beam | 32MPa | Concrete Rectangular | 250 | 600 | 1500 | 6925 | 1.04 | 2541.28 | G300E | 3292686.96 | 25.84 | G300E | 3837663.38 | 30.11
6607 | Story65 | B15 | 32 MPa RC Beam (60 cm x 25 cm) | Beam | 32MPa | Concrete Rectangular | 250 | 600 | 1500 | 6925 | 1.04 | 2541.28 | G300E | 3292686.96 | 25.84 | G300E | 3837663.38 | 30.11
6608 | Story65 | B16 | 32 MPa RC Beam (60 cm x 40 cm) | Beam | 32MPa | Concrete Rectangular | 400 | 600 | 2400 | 6925 | 1.66 | 4066.06 | G300E | 5803464.77 | 45.54 | G300E | 9196408.81 | 72.16
6609 | Story65 | B17 | 32 MPa RC Beam (32.5 cm x 25 cm) | Beam | 32MPa | Concrete Rectangular | 250 | 325 | 812.5 | 6925 | 0.56 | 1376.53 | G300E | 5170142.05 | 40.57 | G300E | 2274527.74 | 17.85
6610 | Story65 | B18 | 32 MPa RC Beam (35 cm x 25 cm) | Beam | 32MPa | Concrete Rectangular | 250 | 350 | 875 | 6925 | 0.61 | 1482.42 | G300E | 5594140.91 | 43.89 | G300E | 2333174.46 | 18.31
6611 | Story65 | B19 | 32 MPa RC Beam (35 cm x 25 cm) | Beam | 32MPa | Concrete Rectangular | 250 | 350 | 875 | 6925 | 0.61 | 1482.42 | G300E | 5594140.91 | 43.89 | G300E | 2333173.36 | 18.31
6612 | Story65 | B2 | 32 MPa RC Beam (60 cm x 25 cm) | Beam | 32MPa | Concrete Rectangular | 250 | 600 | 1500 | 6925 | 1.04 | 2541.28 | G300E | 3292686.96 | 25.84 | G300E | 3837663.38 | 30.11
6613 | Story65 | B20 | 32 MPa RC Beam (30 cm x 25 cm) | Beam | 32MPa | Concrete Rectangular | 250 | 300 | 750 | 6925 | 0.52 | 1270.64 | G300E | 8455110.23 | 66.34 | G300E | 2978067.29 | 23.37
6614 | Story65 | B21 | 32 MPa RC Beam (25 cm x 25 cm) | Beam | 32MPa | Concrete Rectangular | 250 | 250 | 625 | 6925 | 0.43 | 1058.87 | G300E | 2352611.36 | 18.46 | G300E | 628915.91 | 4.93
6615 | Story65 | B22 | 32 MPa RC Beam (37.5 cm x 25 cm) | Beam | 32MPa | Concrete Rectangular | 250 | 375 | 937.5 | 6925 | 0.65 | 1588.3 | G300E | 11010435.23 | 86.39 | G300E | 3306220.06 | 25.94
6616 | Story65 | B23 | 32 MPa RC Beam (25 cm x 25 cm) | Beam | 32MPa | Concrete Rectangular | 250 | 250 | 625 | 6925 | 0.43 | 1058.87 | G300E | 1896820.45 | 14.88 | G300E | 0 | 0
6617 | Story65 | B24 | 32 MPa RC Beam (37.5 cm x 25 cm) | Beam | 32MPa | Concrete Rectangular | 250 | 375 | 937.5 | 6925 | 0.65 | 1588.3 | G300E | 11010750 | 86.39 | G300E | 3306243.67 | 25.94
6618 | Story65 | B25 | 32 MPa RC Beam (25 cm x 25 cm) | Beam | 32MPa | Concrete Rectangular | 250 | 250 | 625 | 6925 | 0.43 | 1058.87 | G300E | 2352611.36 | 18.46 | G300E | 628915.91 | 4.93
6619 | Story65 | B26 | 32 MPa RC Beam (30 cm x 25 cm) | Beam | 32MPa | Concrete Rectangular | 250 | 300 | 750 | 6925 | 0.52 | 1270.64 | G300E | 8454795.45 | 66.34 | G300E | 2978077.68 | 23.37
6620 | Story65 | B27 | 32 MPa RC Beam (35 cm x 25 cm) | Beam | 32MPa | Concrete Rectangular | 250 | 350 | 875 | 6925 | 0.61 | 1482.42 | G300E | 5594455.68 | 43.9 | G300E | 2333176.67 | 18.31
6621 | Story65 | B28 | 32 MPa RC Beam (35 cm x 25 cm) | Beam | 32MPa | Concrete Rectangular | 250 | 350 | 875 | 6925 | 0.61 | 1482.42 | G300E | 5594455.68 | 43.9 | G300E | 2333173.36 | 18.31
6622 | Story65 | B29 | 32 MPa RC Beam (32.5 cm x 25 cm) | Beam | 32MPa | Concrete Rectangular | 250 | 325 | 812.5 | 6925 | 0.56 | 1376.53 | G300E | 5170142.05 | 40.57 | G300E | 2274529.79 | 17.85
6623 | Story65 | B3 | 32 MPa RC Beam (32.5 cm x 25 cm) | Beam | 32MPa | Concrete Rectangular | 250 | 325 | 812.5 | 6925 | 0.56 | 1376.53 | G300E | 5170142.05 | 40.57 | G300E | 2274527.74 | 17.85
6624 | Story65 | B30 | 32 MPa RC Beam (60 cm x 40 cm) | Beam | 32MPa | Concrete Rectangular | 400 | 600 | 2400 | 6925 | 1.66 | 4066.06 | G300E | 5803150 | 45.53 | G300E | 9196408.81 | 72.16
6625 | Story65 | B31 | 32 MPa RC Beam (60 cm x 40 cm) | Beam | 32MPa | Concrete Rectangular | 400 | 600 | 2400 | 6925 | 1.66 | 4066.06 | G300E | 5237407.61 | 41.09 | G300E | 9920524.97 | 77.84
6626 | Story65 | B32 | 32 MPa RC Beam (32.5 cm x 25 cm) | Beam | 32MPa | Concrete Rectangular | 250 | 325 | 812.5 | 6925 | 0.56 | 1376.53 | G300E | 5076969.32 | 39.84 | G300E | 756980.96 | 5.94
6627 | Story65 | B33 | 32 MPa RC Beam (25 cm x 25 cm) | Beam | 32MPa | Concrete Rectangular | 250 | 250 | 625 | 6925 | 0.43 | 1058.87 | G300E | 2352611.36 | 18.46 | G300E | 628915.91 | 4.93
6628 | Story65 | B34 | 32 MPa RC Beam (30 cm x 25 cm) | Beam | 32MPa | Concrete Rectangular | 250 | 300 | 750 | 6925 | 0.52 | 1270.64 | G300E | 8455110.23 | 66.34 | G300E | 2978073.9 | 23.37
6629 | Story65 | B35 | 32 MPa RC Beam (60 cm x 40 cm) | Beam | 32MPa | Concrete Rectangular | 400 | 600 | 2400 | 6925 | 1.66 | 4066.06 | G300E | 6589767.05 | 51.71 | G300E | 9570044.04 | 75.09
6630 | Story65 | B36 | 32 MPa RC Beam (60 cm x 40 cm) | Beam | 32MPa | Concrete Rectangular | 400 | 600 | 2400 | 6925 | 1.66 | 4066.06 | G300E | 6590396.59 | 51.71 | G300E | 9573821.31 | 75.12
6631 | Story65 | B37 | 32 MPa RC Beam (60 cm x 40 cm) | Beam | 32MPa | Concrete Rectangular | 400 | 600 | 2400 | 7200 | 1.73 | 4227.52 | G300E | 26030191.3 | 204.24 | G300E | 9739133.84 | 76.42
6632 | Story65 | B38 | 32 MPa RC Beam (60 cm x 40 cm) | Beam | 32MPa | Concrete Rectangular | 400 | 600 | 2400 | 6925 | 1.66 | 4066.06 | G300E | 5170142.05 | 40.57 | G300E | 9680529.27 | 75.96
6633 | Story65 | B39 | 32 MPa RC Beam (60 cm x 40 cm) | Beam | 32MPa | Concrete Rectangular | 400 | 600 | 2400 | 7200 | 1.73 | 4227.52 | G300E | 26045217.39 | 204.36 | G300E | 9740144.35 | 76.42
6634 | Story65 | B4 | 32 MPa RC Beam (60 cm x 40 cm) | Beam | 32MPa | Concrete Rectangular | 400 | 600 | 2400 | 6925 | 1.66 | 4066.06 | G300E | 5803464.77 | 45.54 | G300E | 9196408.81 | 72.16
6635 | Story65 | B40 | 32 MPa RC Beam (60 cm x 40 cm) | Beam | 32MPa | Concrete Rectangular | 400 | 600 | 2400 | 6925 | 1.66 | 4066.06 | G300E | 6590711.36 | 51.71 | G300E | 9569099.72 | 75.08
6636 | Story65 | B41 | 32 MPa RC Beam (60 cm x 40 cm) | Beam | 32MPa | Concrete Rectangular | 400 | 600 | 2400 | 6925 | 1.66 | 4066.06 | G300E | 6590396.59 | 51.71 | G300E | 9574765.63 | 75.13
6637 | Story65 | B42 | 32 MPa RC Beam (30 cm x 25 cm) | Beam | 32MPa | Concrete Rectangular | 250 | 300 | 750 | 6925 | 0.52 | 1270.64 | G300E | 8454795.45 | 66.34 | G300E | 2978086.18 | 23.37
6638 | Story65 | B43 | 32 MPa RC Beam (25 cm x 25 cm) | Beam | 32MPa | Concrete Rectangular | 250 | 250 | 625 | 6925 | 0.43 | 1058.87 | G300E | 2352611.36 | 18.46 | G300E | 628915.91 | 4.93
6639 | Story65 | B44 | 32 MPa RC Beam (32.5 cm x 25 cm) | Beam | 32MPa | Concrete Rectangular | 250 | 325 | 812.5 | 6925 | 0.56 | 1376.53 | G300E | 5076969.32 | 39.84 | G300E | 756985.05 | 5.94
6640 | Story65 | B45 | 32 MPa RC Beam (60 cm x 40 cm) | Beam | 32MPa | Concrete Rectangular | 400 | 600 | 2400 | 6925 | 1.66 | 4066.06 | G300E | 5237407.61 | 41.09 | G300E | 9920524.97 | 77.84
6641 | Story65 | B46 | 32 MPa RC Beam (60 cm x 40 cm) | Beam | 32MPa | Concrete Rectangular | 400 | 600 | 2400 | 6925 | 1.66 | 4066.06 | G300E | 5796225 | 45.48 | G300E | 9684306.54 | 75.99
6642 | Story65 | B47 | 32 MPa RC Beam (30 cm x 25 cm) | Beam | 32MPa | Concrete Rectangular | 250 | 300 | 750 | 6925 | 0.52 | 1270.64 | G300E | 5049898.86 | 39.62 | G300E | 1403888.88 | 11.02
6643 | Story65 | B48 | 32 MPa RC Beam (25 cm x 25 cm) | Beam | 32MPa | Concrete Rectangular | 250 | 250 | 625 | 6925 | 0.43 | 1058.87 | G300E | 1896820.45 | 14.88 | G300E | 0 | 0
6644 | Story65 | B49 | 32 MPa RC Beam (37.5 cm x 25 cm) | Beam | 32MPa | Concrete Rectangular | 250 | 375 | 937.5 | 6925 | 0.65 | 1588.3 | G300E | 11010120.45 | 86.39 | G300E | 3306227.14 | 25.94
6645 | Story65 | B5 | 32 MPa RC Beam (32.5 cm x 25 cm) | Beam | 32MPa | Concrete Rectangular | 250 | 325 | 812.5 | 6925 | 0.56 | 1376.53 | G300E | 5076969.32 | 39.84 | G300E | 756980.96 | 5.94
6646 | Story65 | B50 | 32 MPa RC Beam (60 cm x 40 cm) | Beam | 32MPa | Concrete Rectangular | 400 | 600 | 2400 | 6925 | 1.66 | 4066.06 | G300E | 5169827.27 | 40.56 | G300E | 9680529.27 | 75.96
6647 | Story65 | B51 | 32 MPa RC Beam (60 cm x 40 cm) | Beam | 32MPa | Concrete Rectangular | 400 | 600 | 2400 | 7200 | 1.73 | 4227.52 | G300E | 26032695.65 | 204.26 | G300E | 9739372.38 | 76.42
6648 | Story65 | B55 | 32 MPa RC Beam (60 cm x 40 cm) | Beam | 32MPa | Concrete Rectangular | 400 | 600 | 2400 | 6925 | 1.66 | 4066.06 | G300E | 25035380.43 | 196.44 | G300E | 9369664.7 | 73.52
6649 | Story65 | B56 | 32 MPa RC Beam (60 cm x 40 cm) | Beam | 32MPa | Concrete Rectangular | 400 | 600 | 2400 | 6925 | 1.66 | 4066.06 | G300E | 5170456.82 | 40.57 | G300E | 9679584.95 | 75.95
6650 | Story65 | B57 | 32 MPa RC Beam (37.5 cm x 25 cm) | Beam | 32MPa | Concrete Rectangular | 250 | 375 | 937.5 | 6925 | 0.65 | 1588.3 | G300E | 11006972.73 | 86.36 | G300E | 3305958.01 | 25.94
6651 | Story65 | B58 | 32 MPa RC Beam (25 cm x 25 cm) | Beam | 32MPa | Concrete Rectangular | 250 | 250 | 625 | 6925 | 0.43 | 1058.87 | G300E | 1896505.68 | 14.88 | G300E | 0 | 0
6652 | Story65 | B59 | 32 MPa RC Beam (30 cm x 25 cm) | Beam | 32MPa | Concrete Rectangular | 250 | 300 | 750 | 6925 | 0.52 | 1270.64 | G300E | 5048639.77 | 39.61 | G300E | 1403888.88 | 11.02
6653 | Story65 | B6 | 32 MPa RC Beam (60 cm x 40 cm) | Beam | 32MPa | Concrete Rectangular | 400 | 600 | 2400 | 6925 | 1.66 | 4066.06 | G300E | 5237407.61 | 41.09 | G300E | 9920524.97 | 77.84
6654 | Story65 | B60 | 32 MPa RC Beam (60 cm x 40 cm) | Beam | 32MPa | Concrete Rectangular | 400 | 600 | 2400 | 6925 | 1.66 | 4066.06 | G300E | 5796225 | 45.48 | G300E | 9684306.54 | 75.99
6655 | Story65 | B61 | 32 MPa RC Beam (60 cm x 40 cm) | Beam | 32MPa | Concrete Rectangular | 400 | 600 | 2400 | 6925 | 1.66 | 4066.06 | G300E | 5237407.61 | 41.09 | G300E | 9920524.97 | 77.84
6656 | Story65 | B62 | 32 MPa RC Beam (30 cm x 25 cm) | Beam | 32MPa | Concrete Rectangular | 250 | 300 | 750 | 6925 | 0.52 | 1270.64 | G300E | 5049898.86 | 39.62 | G300E | 1403888.88 | 11.02
6657 | Story65 | B63 | 32 MPa RC Beam (25 cm x 25 cm) | Beam | 32MPa | Concrete Rectangular | 250 | 250 | 625 | 6925 | 0.43 | 1058.87 | G300E | 2352611.36 | 18.46 | G300E | 628915.91 | 4.93
6658 | Story65 | B64 | 32 MPa RC Beam (37.5 cm x 25 cm) | Beam | 32MPa | Concrete Rectangular | 250 | 375 | 937.5 | 6925 | 0.65 | 1588.3 | G300E | 11010435.23 | 86.39 | G300E | 3306228.33 | 25.94
6659 | Story65 | B65 | 32 MPa RC Beam (60 cm x 40 cm) | Beam | 32MPa | Concrete Rectangular | 400 | 600 | 2400 | 6925 | 1.66 | 4066.06 | G300E | 6589767.05 | 51.71 | G300E | 9574765.63 | 75.13
6660 | Story65 | B66 | 32 MPa RC Beam (60 cm x 40 cm) | Beam | 32MPa | Concrete Rectangular | 400 | 600 | 2400 | 7200 | 1.73 | 4227.52 | G300E | 26033321.74 | 204.27 | G300E | 9739421.22 | 76.42
6661 | Story65 | B67 | 32 MPa RC Beam (60 cm x 40 cm) | Beam | 32MPa | Concrete Rectangular | 400 | 600 | 2400 | 6925 | 1.66 | 4066.06 | G300E | 25031466.3 | 196.41 | G300E | 9368108.08 | 73.51
6662 | Story65 | B69 | 32 MPa RC Beam (60 cm x 40 cm) | Beam | 32MPa | Concrete Rectangular | 400 | 600 | 2400 | 6925 | 1.66 | 4066.06 | G300E | 24997443.48 | 196.14 | G300E | 9323255.16 | 73.15
6663 | Story65 | B7 | 32 MPa RC Beam (30 cm x 25 cm) | Beam | 32MPa | Concrete Rectangular | 250 | 300 | 750 | 6925 | 0.52 | 1270.64 | G300E | 5049898.86 | 39.62 | G300E | 1403888.88 | 11.02
6664 | Story65 | B70 | 32 MPa RC Beam (60 cm x 40 cm) | Beam | 32MPa | Concrete Rectangular | 400 | 600 | 2400 | 6925 | 1.66 | 4066.06 | G300E | 24987507.61 | 196.06 | G300E | 9336678.82 | 73.26
6665 | Story65 | B71 | 32 MPa RC Beam (60 cm x 40 cm) | Beam | 32MPa | Concrete Rectangular | 400 | 600 | 2400 | 6925 | 1.66 | 4066.06 | G300E | 6623762.5 | 51.97 | G300E | 9567211.09 | 75.07
6666 | Story65 | B72 | 32 MPa RC Beam (37.5 cm x 25 cm) | Beam | 32MPa | Concrete Rectangular | 250 | 375 | 937.5 | 6925 | 0.65 | 1588.3 | G300E | 11024600 | 86.5 | G300E | 3306962.53 | 25.95
6667 | Story65 | B73 | 32 MPa RC Beam (25 cm x 25 cm) | Beam | 32MPa | Concrete Rectangular | 250 | 250 | 625 | 6925 | 0.43 | 1058.87 | G300E | 2361425 | 18.53 | G300E | 628915.91 | 4.93
6668 | Story65 | B74 | 32 MPa RC Beam (30 cm x 25 cm) | Beam | 32MPa | Concrete Rectangular | 250 | 300 | 750 | 6925 | 0.52 | 1270.64 | G300E | 5043603.41 | 39.57 | G300E | 1403888.88 | 11.02
6669 | Story65 | B75 | 32 MPa RC Beam (60 cm x 40 cm) | Beam | 32MPa | Concrete Rectangular | 400 | 600 | 2400 | 6925 | 1.66 | 4066.06 | G300E | 5236504.35 | 41.09 | G300E | 9926245.62 | 77.89
6670 | Story65 | B76 | 32 MPa RC Beam (60 cm x 40 cm) | Beam | 32MPa | Concrete Rectangular | 400 | 600 | 2400 | 6925 | 1.66 | 4066.06 | G300E | 5803150 | 45.53 | G300E | 9196408.81 | 72.16
6671 | Story65 | B77 | 32 MPa RC Beam (32.5 cm x 25 cm) | Beam | 32MPa | Concrete Rectangular | 250 | 325 | 812.5 | 6925 | 0.56 | 1376.53 | G300E | 5077284.09 | 39.84 | G300E | 756985.05 | 5.94
6672 | Story65 | B78 | 32 MPa RC Beam (35 cm x 25 cm) | Beam | 32MPa | Concrete Rectangular | 250 | 350 | 875 | 6925 | 0.61 | 1482.42 | G300E | 5594455.68 | 43.9 | G300E | 2333176.67 | 18.31
6673 | Story65 | B79 | 32 MPa RC Beam (30 cm x 25 cm) | Beam | 32MPa | Concrete Rectangular | 250 | 300 | 750 | 6925 | 0.52 | 1270.64 | G300E | 8454795.45 | 66.34 | G300E | 2978090.9 | 23.37
6674 | Story65 | B8 | 32 MPa RC Beam (60 cm x 40 cm) | Beam | 32MPa | Concrete Rectangular | 400 | 600 | 2400 | 6925 | 1.66 | 4066.06 | G300E | 5796225 | 45.48 | G300E | 9684306.54 | 75.99
6675 | Story65 | B80 | 32 MPa RC Beam (30 cm x 25 cm) | Beam | 32MPa | Concrete Rectangular | 250 | 300 | 750 | 6925 | 0.52 | 1270.64 | G300E | 8455110.23 | 66.34 | G300E | 2978065.4 | 23.37
6676 | Story65 | B81 | 32 MPa RC Beam (60 cm x 40 cm) | Beam | 32MPa | Concrete Rectangular | 400 | 600 | 2400 | 6925 | 1.66 | 4066.06 | G300E | 6591026.14 | 51.72 | G300E | 9569099.72 | 75.08
6677 | Story65 | B82 | 32 MPa RC Beam (37.5 cm x 25 cm) | Beam | 32MPa | Concrete Rectangular | 250 | 375 | 937.5 | 6925 | 0.65 | 1588.3 | G300E | 11007287.5 | 86.37 | G300E | 3305985.16 | 25.94
6678 | Story65 | B83 | 32 MPa RC Beam (60 cm x 40 cm) | Beam | 32MPa | Concrete Rectangular | 400 | 600 | 2400 | 6925 | 1.66 | 4066.06 | G300E | 5170771.59 | 40.57 | G300E | 9680529.27 | 75.96
6679 | Story65 | B84 | 32 MPa RC Beam (37.5 cm x 25 cm) | Beam | 32MPa | Concrete Rectangular | 250 | 375 | 937.5 | 6925 | 0.65 | 1588.3 | G300E | 11005084.09 | 86.35 | G300E | 3305534.25 | 25.94
6680 | Story65 | B85 | 32 MPa RC Beam (60 cm x 40 cm) | Beam | 32MPa | Concrete Rectangular | 400 | 600 | 2400 | 6925 | 1.66 | 4066.06 | G300E | 6618726.14 | 51.93 | G300E | 9586097.45 | 75.22
6681 | Story65 | B86 | 32 MPa RC Beam (30 cm x 25 cm) | Beam | 32MPa | Concrete Rectangular | 250 | 300 | 750 | 6925 | 0.52 | 1270.64 | G300E | 8449759.09 | 66.3 | G300E | 2959150.71 | 23.22
6682 | Story65 | B87 | 32 MPa RC Beam (27.5 cm x 25 cm) | Beam | 32MPa | Concrete Rectangular | 250 | 275 | 687.5 | 6925 | 0.48 | 1164.76 | G300E | 9137537.5 | 71.7 | G300E | 2763049.9 | 21.68
6683 | Story65 | B88 | 32 MPa RC Beam (32.5 cm x 25 cm) | Beam | 32MPa | Concrete Rectangular | 250 | 325 | 812.5 | 6925 | 0.56 | 1376.53 | G300E | 5411887.5 | 42.46 | G300E | 2111684.24 | 16.57
6684 | Story65 | B89 | 32 MPa RC Beam (32.5 cm x 25 cm) | Beam | 32MPa | Concrete Rectangular | 250 | 325 | 812.5 | 6925 | 0.56 | 1376.53 | G300E | 5068785.23 | 39.77 | G300E | 1132617.04 | 8.89
6685 | Story65 | B9 | 32 MPa RC Beam (30 cm x 25 cm) | Beam | 32MPa | Concrete Rectangular | 250 | 300 | 750 | 6925 | 0.52 | 1270.64 | G300E | 5049898.86 | 39.62 | G300E | 1403888.88 | 11.02
6686 | Story65 | B90 | 32 MPa RC Beam (60 cm x 40 cm) | Beam | 32MPa | Concrete Rectangular | 400 | 600 | 2400 | 6925 | 1.66 | 4066.06 | G300E | 5803464.77 | 45.54 | G300E | 9196408.81 | 72.16
6687 | Story65 | B91 | 32 MPa RC Beam (60 cm x 25 cm) | Beam | 32MPa | Concrete Rectangular | 250 | 600 | 1500 | 6925 | 1.04 | 2541.28 | G300E | 3292988.04 | 25.84 | G300E | 3837663.38 | 30.11
6688 | Story65 | B92 | 32 MPa RC Beam (32.5 cm x 25 cm) | Beam | 32MPa | Concrete Rectangular | 250 | 325 | 812.5 | 6925 | 0.56 | 1376.53 | G300E | 5170142.05 | 40.57 | G300E | 2274528.76 | 17.85
6689 | Story65 | B93 | 32 MPa RC Beam (32.5 cm x 25 cm) | Beam | 32MPa | Concrete Rectangular | 250 | 325 | 812.5 | 6925 | 0.56 | 1376.53 | G300E | 5170142.05 | 40.57 | G300E | 2274529.79 | 17.85
6690 | Story65 | B94 | 32 MPa RC Beam (35 cm x 25 cm) | Beam | 32MPa | Concrete Rectangular | 250 | 350 | 875 | 6925 | 0.61 | 1482.42 | G300E | 5594770.45 | 43.9 | G300E | 2333177.77 | 18.31
6691 | Story65 | B95 | 32 MPa RC Beam (32.5 cm x 25 cm) | Beam | 32MPa | Concrete Rectangular | 250 | 325 | 812.5 | 6925 | 0.56 | 1376.53 | G300E | 5076969.32 | 39.84 | G300E | 756985.05 | 5.94
6692 | Story65 | B96 | 32 MPa RC Beam (25 cm x 25 cm) | Beam | 32MPa | Concrete Rectangular | 250 | 250 | 625 | 6925 | 0.43 | 1058.87 | G300E | 2352611.36 | 18.46 | G300E | 628915.91 | 4.93
6693 | Story65 | B97 | 32 MPa RC Beam (30 cm x 25 cm) | Beam | 32MPa | Concrete Rectangular | 250 | 300 | 750 | 6925 | 0.52 | 1270.64 | G300E | 5048954.55 | 39.62 | G300E | 1403888.88 | 11.02
6694 | Story65 | B98 | 32 MPa RC Beam (25 cm x 25 cm) | Beam | 32MPa | Concrete Rectangular | 250 | 250 | 625 | 6925 | 0.43 | 1058.87 | G300E | 1896820.45 | 14.88 | G300E | 0 | 0
6695 | Story65 | B99 | 32 MPa RC Beam (30 cm x 25 cm) | Beam | 32MPa | Concrete Rectangular | 250 | 300 | 750 | 6925 | 0.52 | 1270.64 | G300E | 5044547.73 | 39.58 | G300E | 1403888.88 | 11.02
6696 | Story66 | B1 | 32 MPa RC Beam (60 cm x 40 cm) | Beam | 32MPa | Concrete Rectangular | 400 | 600 | 2400 | 6925 | 1.66 | 4066.06 | G300E | 5439587.5 | 42.68 | G300E | 9765517.9 | 76.62
6697 | Story66 | B10 | 32 MPa RC Beam (60 cm x 40 cm) | Beam | 32MPa | Concrete Rectangular | 400 | 600 | 2400 | 6925 | 1.66 | 4066.06 | G300E | 5730122.73 | 44.96 | G300E | 9610649.72 | 75.41
6698 | Story66 | B100 | 32 MPa RC Beam (25 cm x 25 cm) | Beam | 32MPa | Concrete Rectangular | 250 | 250 | 625 | 6925 | 0.43 | 1058.87 | G300E | 2482927.27 | 19.48 | G300E | 674820.79 | 5.29
6699 | Story66 | B101 | 32 MPa RC Beam (35 cm x 25 cm) | Beam | 32MPa | Concrete Rectangular | 250 | 350 | 875 | 6925 | 0.61 | 1482.42 | G300E | 5475786.36 | 42.97 | G300E | 876075.45 | 6.87
6700 | Story66 | B102 | 32 MPa RC Beam (30 cm x 25 cm) | Beam | 32MPa | Concrete Rectangular | 250 | 300 | 750 | 6925 | 0.52 | 1270.64 | G300E | 6026009.09 | 47.28 | G300E | 2341697.56 | 18.37
6701 | Story66 | B103 | 32 MPa RC Beam (32.5 cm x 25 cm) | Beam | 32MPa | Concrete Rectangular | 250 | 325 | 812.5 | 6925 | 0.56 | 1376.53 | G300E | 4279335.23 | 33.58 | G300E | 2231430.32 | 17.51
6702 | Story66 | B104 | 32 MPa RC Beam (32.5 cm x 25 cm) | Beam | 32MPa | Concrete Rectangular | 250 | 325 | 812.5 | 6925 | 0.56 | 1376.53 | G300E | 4279020.45 | 33.57 | G300E | 2230908.58 | 17.5
6703 | Story66 | B105 | 32 MPa RC Beam (60 cm x 40 cm) | Beam | 32MPa | Concrete Rectangular | 400 | 600 | 2400 | 6925 | 1.66 | 4066.06 | G300E | 5453437.5 | 42.79 | G300E | 9765517.9 | 76.62
6704 | Story66 | B106 | 32 MPa RC Beam (60 cm x 40 cm) | Beam | 32MPa | Concrete Rectangular | 400 | 600 | 2400 | 6925 | 1.66 | 4066.06 | G300E | 5439587.5 | 42.68 | G300E | 9765517.9 | 76.62
6705 | Story66 | B107 | 32 MPa RC Beam (60 cm x 40 cm) | Beam | 32MPa | Concrete Rectangular | 400 | 600 | 2400 | 6925 | 1.66 | 4066.06 | G300E | 6006493.18 | 47.13 | G300E | 9560600.86 | 75.02
6706 | Story66 | B108 | 32 MPa RC Beam (60 cm x 40 cm) | Beam | 32MPa | Concrete Rectangular | 400 | 600 | 2400 | 6925 | 1.66 | 4066.06 | G300E | 5730437.5 | 44.96 | G300E | 9610649.72 | 75.41
6707 | Story66 | B109 | 32 MPa RC Beam (60 cm x 40 cm) | Beam | 32MPa | Concrete Rectangular | 400 | 600 | 2400 | 6925 | 1.66 | 4066.06 | G300E | 5314622.73 | 41.7 | G300E | 9341201.75 | 73.29
6708 | Story66 | B11 | 32 MPa RC Beam (35 cm x 25 cm) | Beam | 32MPa | Concrete Rectangular | 250 | 350 | 875 | 6925 | 0.61 | 1482.42 | G300E | 5484600 | 43.03 | G300E | 876468.76 | 6.88
6709 | Story66 | B110 | 32 MPa RC Beam (60 cm x 40 cm) | Beam | 32MPa | Concrete Rectangular | 400 | 600 | 2400 | 6925 | 1.66 | 4066.06 | G300E | 5726030.68 | 44.93 | G300E | 9606872.45 | 75.38
6710 | Story66 | B111 | 32 MPa RC Beam (60 cm x 40 cm) | Beam | 32MPa | Concrete Rectangular | 400 | 600 | 2400 | 6925 | 1.66 | 4066.06 | G300E | 6007122.73 | 47.13 | G300E | 9560600.86 | 75.02
6711 | Story66 | B112 | 32 MPa RC Beam (60 cm x 40 cm) | Beam | 32MPa | Concrete Rectangular | 400 | 600 | 2400 | 6925 | 1.66 | 4066.06 | G300E | 5447456.82 | 42.74 | G300E | 9765517.9 | 76.62
6712 | Story66 | B12 | 32 MPa RC Beam (60 cm x 40 cm) | Beam | 32MPa | Concrete Rectangular | 400 | 600 | 2400 | 6925 | 1.66 | 4066.06 | G300E | 6006807.95 | 47.13 | G300E | 9560600.86 | 75.02
6713 | Story66 | B13 | 32 MPa RC Beam (32.5 cm x 25 cm) | Beam | 32MPa | Concrete Rectangular | 250 | 325 | 812.5 | 6925 | 0.56 | 1376.53 | G300E | 4285315.91 | 33.62 | G300E | 2106004.48 | 16.52
6714 | Story66 | B14 | 32 MPa RC Beam (60 cm x 40 cm) | Beam | 32MPa | Concrete Rectangular | 400 | 600 | 2400 | 6925 | 1.66 | 4066.06 | G300E | 5439587.5 | 42.68 | G300E | 9765517.9 | 76.62
6715 | Story66 | B15 | 32 MPa RC Beam (60 cm x 40 cm) | Beam | 32MPa | Concrete Rectangular | 400 | 600 | 2400 | 6925 | 1.66 | 4066.06 | G300E | 5439587.5 | 42.68 | G300E | 9765517.9 | 76.62
6716 | Story66 | B16 | 32 MPa RC Beam (60 cm x 40 cm) | Beam | 32MPa | Concrete Rectangular | 400 | 600 | 2400 | 6925 | 1.66 | 4066.06 | G300E | 6006807.95 | 47.13 | G300E | 9560600.86 | 75.02
6717 | Story66 | B17 | 32 MPa RC Beam (32.5 cm x 25 cm) | Beam | 32MPa | Concrete Rectangular | 250 | 325 | 812.5 | 6925 | 0.56 | 1376.53 | G300E | 4285001.14 | 33.62 | G300E | 2106000.39 | 16.52
6718 | Story66 | B18 | 32 MPa RC Beam (32.5 cm x 25 cm) | Beam | 32MPa | Concrete Rectangular | 250 | 325 | 812.5 | 6925 | 0.56 | 1376.53 | G300E | 6087389.77 | 47.76 | G300E | 2220230.86 | 17.42
6719 | Story66 | B19 | 32 MPa RC Beam (32.5 cm x 25 cm) | Beam | 32MPa | Concrete Rectangular | 250 | 325 | 812.5 | 6925 | 0.56 | 1376.53 | G300E | 6087389.77 | 47.76 | G300E | 2220230.86 | 17.42
6720 | Story66 | B2 | 32 MPa RC Beam (60 cm x 40 cm) | Beam | 32MPa | Concrete Rectangular | 400 | 600 | 2400 | 6925 | 1.66 | 4066.06 | G300E | 5439587.5 | 42.68 | G300E | 9765517.9 | 76.62
6721 | Story66 | B20 | 32 MPa RC Beam (30 cm x 25 cm) | Beam | 32MPa | Concrete Rectangular | 250 | 300 | 750 | 6925 | 0.52 | 1270.64 | G300E | 8356901.14 | 65.57 | G300E | 2973083.18 | 23.33
6722 | Story66 | B21 | 32 MPa RC Beam (25 cm x 25 cm) | Beam | 32MPa | Concrete Rectangular | 250 | 250 | 625 | 6925 | 0.43 | 1058.87 | G300E | 2474428.41 | 19.42 | G300E | 674820.79 | 5.29
6723 | Story66 | B22 | 32 MPa RC Beam (37.5 cm x 25 cm) | Beam | 32MPa | Concrete Rectangular | 250 | 375 | 937.5 | 6925 | 0.65 | 1588.3 | G300E | 10886100 | 85.42 | G300E | 2885512.15 | 22.64
6724 | Story66 | B23 | 32 MPa RC Beam (25 cm x 25 cm) | Beam | 32MPa | Concrete Rectangular | 250 | 250 | 625 | 6925 | 0.43 | 1058.87 | G300E | 1782243.18 | 13.98 | G300E | 209638.64 | 1.64
6725 | Story66 | B24 | 32 MPa RC Beam (37.5 cm x 25 cm) | Beam | 32MPa | Concrete Rectangular | 250 | 375 | 937.5 | 6925 | 0.65 | 1588.3 | G300E | 10886729.55 | 85.42 | G300E | 2885533.39 | 22.64
6726 | Story66 | B25 | 32 MPa RC Beam (25 cm x 25 cm) | Beam | 32MPa | Concrete Rectangular | 250 | 250 | 625 | 6925 | 0.43 | 1058.87 | G300E | 2474113.64 | 19.41 | G300E | 674820.79 | 5.29
6727 | Story66 | B26 | 32 MPa RC Beam (30 cm x 25 cm) | Beam | 32MPa | Concrete Rectangular | 250 | 300 | 750 | 6925 | 0.52 | 1270.64 | G300E | 8358160.23 | 65.58 | G300E | 2973089.79 | 23.33
6728 | Story66 | B27 | 32 MPa RC Beam (32.5 cm x 25 cm) | Beam | 32MPa | Concrete Rectangular | 250 | 325 | 812.5 | 6925 | 0.56 | 1376.53 | G300E | 6087389.77 | 47.76 | G300E | 2220230.86 | 17.42
6729 | Story66 | B28 | 32 MPa RC Beam (32.5 cm x 25 cm) | Beam | 32MPa | Concrete Rectangular | 250 | 325 | 812.5 | 6925 | 0.56 | 1376.53 | G300E | 6087389.77 | 47.76 | G300E | 2220227.79 | 17.42
6730 | Story66 | B29 | 32 MPa RC Beam (32.5 cm x 25 cm) | Beam | 32MPa | Concrete Rectangular | 250 | 325 | 812.5 | 6925 | 0.56 | 1376.53 | G300E | 4285315.91 | 33.62 | G300E | 2106004.48 | 16.52
6731 | Story66 | B3 | 32 MPa RC Beam (32.5 cm x 25 cm) | Beam | 32MPa | Concrete Rectangular | 250 | 325 | 812.5 | 6925 | 0.56 | 1376.53 | G300E | 4285001.14 | 33.62 | G300E | 2106000.39 | 16.52
6732 | Story66 | B30 | 32 MPa RC Beam (60 cm x 40 cm) | Beam | 32MPa | Concrete Rectangular | 400 | 600 | 2400 | 6925 | 1.66 | 4066.06 | G300E | 6006807.95 | 47.13 | G300E | 9560600.86 | 75.02
6733 | Story66 | B31 | 32 MPa RC Beam (60 cm x 40 cm) | Beam | 32MPa | Concrete Rectangular | 400 | 600 | 2400 | 6925 | 1.66 | 4066.06 | G300E | 5730122.73 | 44.96 | G300E | 9610649.72 | 75.41
6734 | Story66 | B32 | 32 MPa RC Beam (35 cm x 25 cm) | Beam | 32MPa | Concrete Rectangular | 250 | 350 | 875 | 6925 | 0.61 | 1482.42 | G300E | 5483970.45 | 43.03 | G300E | 876458.85 | 6.88
6735 | Story66 | B33 | 32 MPa RC Beam (25 cm x 25 cm) | Beam | 32MPa | Concrete Rectangular | 250 | 250 | 625 | 6925 | 0.43 | 1058.87 | G300E | 2474428.41 | 19.42 | G300E | 674820.79 | 5.29
6736 | Story66 | B34 | 32 MPa RC Beam (30 cm x 25 cm) | Beam | 32MPa | Concrete Rectangular | 250 | 300 | 750 | 6925 | 0.52 | 1270.64 | G300E | 8357215.91 | 65.57 | G300E | 2973089.79 | 23.33
6737 | Story66 | B35 | 32 MPa RC Beam (60 cm x 40 cm) | Beam | 32MPa | Concrete Rectangular | 400 | 600 | 2400 | 6925 | 1.66 | 4066.06 | G300E | 6531219.32 | 51.25 | G300E | 9586097.45 | 75.22
6738 | Story66 | B36 | 32 MPa RC Beam (60 cm x 40 cm) | Beam | 32MPa | Concrete Rectangular | 400 | 600 | 2400 | 6925 | 1.66 | 4066.06 | G300E | 6531534.09 | 51.25 | G300E | 9592707.68 | 75.27
6739 | Story66 | B37 | 32 MPa RC Beam (60 cm x 40 cm) | Beam | 32MPa | Concrete Rectangular | 400 | 600 | 2400 | 7200 | 1.73 | 4227.52 | G300E | 25947860.87 | 203.6 | G300E | 9738776.35 | 76.41
6740 | Story66 | B38 | 32 MPa RC Beam (60 cm x 40 cm) | Beam | 32MPa | Concrete Rectangular | 400 | 600 | 2400 | 6925 | 1.66 | 4066.06 | G300E | 5192176.14 | 40.74 | G300E | 9635202 | 75.6
6741 | Story66 | B39 | 32 MPa RC Beam (60 cm x 40 cm) | Beam | 32MPa | Concrete Rectangular | 400 | 600 | 2400 | 7200 | 1.73 | 4227.52 | G300E | 25961321.74 | 203.7 | G300E | 9739713.6 | 76.42
6742 | Story66 | B4 | 32 MPa RC Beam (60 cm x 40 cm) | Beam | 32MPa | Concrete Rectangular | 400 | 600 | 2400 | 6925 | 1.66 | 4066.06 | G300E | 6006807.95 | 47.13 | G300E | 9560600.86 | 75.02
6743 | Story66 | B40 | 32 MPa RC Beam (60 cm x 40 cm) | Beam | 32MPa | Concrete Rectangular | 400 | 600 | 2400 | 6925 | 1.66 | 4066.06 | G300E | 6532478.41 | 51.26 | G300E | 9585153.13 | 75.21
6744 | Story66 | B41 | 32 MPa RC Beam (60 cm x 40 cm) | Beam | 32MPa | Concrete Rectangular | 400 | 600 | 2400 | 6925 | 1.66 | 4066.06 | G300E | 6531534.09 | 51.25 | G300E | 9592707.68 | 75.27
6745 | Story66 | B42 | 32 MPa RC Beam (30 cm x 25 cm) | Beam | 32MPa | Concrete Rectangular | 250 | 300 | 750 | 6925 | 0.52 | 1270.64 | G300E | 8358160.23 | 65.58 | G300E | 2973105.84 | 23.33
6746 | Story66 | B43 | 32 MPa RC Beam (25 cm x 25 cm) | Beam | 32MPa | Concrete Rectangular | 250 | 250 | 625 | 6925 | 0.43 | 1058.87 | G300E | 2475372.73 | 19.42 | G300E | 674820.79 | 5.29
6747 | Story66 | B44 | 32 MPa RC Beam (35 cm x 25 cm) | Beam | 32MPa | Concrete Rectangular | 250 | 350 | 875 | 6925 | 0.61 | 1482.42 | G300E | 5484285.23 | 43.03 | G300E | 876466.56 | 6.88
6748 | Story66 | B45 | 32 MPa RC Beam (60 cm x 40 cm) | Beam | 32MPa | Concrete Rectangular | 400 | 600 | 2400 | 6925 | 1.66 | 4066.06 | G300E | 5730122.73 | 44.96 | G300E | 9610649.72 | 75.41
6749 | Story66 | B46 | 32 MPa RC Beam (60 cm x 40 cm) | Beam | 32MPa | Concrete Rectangular | 400 | 600 | 2400 | 6925 | 1.66 | 4066.06 | G300E | 4935006.82 | 38.72 | G300E | 9339942.66 | 73.28
6750 | Story66 | B47 | 32 MPa RC Beam (32.5 cm x 25 cm) | Beam | 32MPa | Concrete Rectangular | 250 | 325 | 812.5 | 6925 | 0.56 | 1376.53 | G300E | 5064378.41 | 39.74 | G300E | 1148096.22 | 9.01
6751 | Story66 | B48 | 32 MPa RC Beam (25 cm x 25 cm) | Beam | 32MPa | Concrete Rectangular | 250 | 250 | 625 | 6925 | 0.43 | 1058.87 | G300E | 1782243.18 | 13.98 | G300E | 209638.64 | 1.64
6752 | Story66 | B49 | 32 MPa RC Beam (37.5 cm x 25 cm) | Beam | 32MPa | Concrete Rectangular | 250 | 375 | 937.5 | 6925 | 0.65 | 1588.3 | G300E | 10886414.77 | 85.42 | G300E | 2885528.67 | 22.64
6753 | Story66 | B5 | 32 MPa RC Beam (35 cm x 25 cm) | Beam | 32MPa | Concrete Rectangular | 250 | 350 | 875 | 6925 | 0.61 | 1482.42 | G300E | 5483970.45 | 43.03 | G300E | 876458.85 | 6.88
6754 | Story66 | B50 | 32 MPa RC Beam (60 cm x 40 cm) | Beam | 32MPa | Concrete Rectangular | 400 | 600 | 2400 | 6925 | 1.66 | 4066.06 | G300E | 5192490.91 | 40.74 | G300E | 9635202 | 75.6
6755 | Story66 | B51 | 32 MPa RC Beam (60 cm x 40 cm) | Beam | 32MPa | Concrete Rectangular | 400 | 600 | 2400 | 7200 | 1.73 | 4227.52 | G300E | 25949739.13 | 203.61 | G300E | 9739001.74 | 76.42
6756 | Story66 | B55 | 32 MPa RC Beam (60 cm x 40 cm) | Beam | 32MPa | Concrete Rectangular | 400 | 600 | 2400 | 6925 | 1.66 | 4066.06 | G300E | 24954086.96 | 195.8 | G300E | 9369291.96 | 73.51
6757 | Story66 | B56 | 32 MPa RC Beam (60 cm x 40 cm) | Beam | 32MPa | Concrete Rectangular | 400 | 600 | 2400 | 6925 | 1.66 | 4066.06 | G300E | 5193120.45 | 40.75 | G300E | 9634257.68 | 75.59
6758 | Story66 | B57 | 32 MPa RC Beam (37.5 cm x 25 cm) | Beam | 32MPa | Concrete Rectangular | 250 | 375 | 937.5 | 6925 | 0.65 | 1588.3 | G300E | 10882637.5 | 85.39 | G300E | 2885274.89 | 22.64
6759 | Story66 | B58 | 32 MPa RC Beam (25 cm x 25 cm) | Beam | 32MPa | Concrete Rectangular | 250 | 250 | 625 | 6925 | 0.43 | 1058.87 | G300E | 1782557.95 | 13.99 | G300E | 209638.64 | 1.64
6760 | Story66 | B59 | 32 MPa RC Beam (32.5 cm x 25 cm) | Beam | 32MPa | Concrete Rectangular | 250 | 325 | 812.5 | 6925 | 0.56 | 1376.53 | G300E | 5063434.09 | 39.73 | G300E | 1148095.2 | 9.01
6761 | Story66 | B6 | 32 MPa RC Beam (60 cm x 40 cm) | Beam | 32MPa | Concrete Rectangular | 400 | 600 | 2400 | 6925 | 1.66 | 4066.06 | G300E | 5730122.73 | 44.96 | G300E | 9610649.72 | 75.41
6762 | Story66 | B60 | 32 MPa RC Beam (60 cm x 40 cm) | Beam | 32MPa | Concrete Rectangular | 400 | 600 | 2400 | 6925 | 1.66 | 4066.06 | G300E | 5314622.73 | 41.7 | G300E | 9341201.75 | 73.29
6763 | Story66 | B61 | 32 MPa RC Beam (60 cm x 40 cm) | Beam | 32MPa | Concrete Rectangular | 400 | 600 | 2400 | 6925 | 1.66 | 4066.06 | G300E | 5730122.73 | 44.96 | G300E | 9610649.72 | 75.41
6764 | Story66 | B62 | 32 MPa RC Beam (32.5 cm x 25 cm) | Beam | 32MPa | Concrete Rectangular | 250 | 325 | 812.5 | 6925 | 0.56 | 1376.53 | G300E | 5064693.18 | 39.74 | G300E | 1148096.22 | 9.01
6765 | Story66 | B63 | 32 MPa RC Beam (25 cm x 25 cm) | Beam | 32MPa | Concrete Rectangular | 250 | 250 | 625 | 6925 | 0.43 | 1058.87 | G300E | 2474428.41 | 19.42 | G300E | 674820.79 | 5.29
6766 | Story66 | B64 | 32 MPa RC Beam (37.5 cm x 25 cm) | Beam | 32MPa | Concrete Rectangular | 250 | 375 | 937.5 | 6925 | 0.65 | 1588.3 | G300E | 10886414.77 | 85.42 | G300E | 2885527.49 | 22.64
6767 | Story66 | B65 | 32 MPa RC Beam (60 cm x 40 cm) | Beam | 32MPa | Concrete Rectangular | 400 | 600 | 2400 | 6925 | 1.66 | 4066.06 | G300E | 6531219.32 | 51.25 | G300E | 9592707.68 | 75.27
6768 | Story66 | B66 | 32 MPa RC Beam (60 cm x 40 cm) | Beam | 32MPa | Concrete Rectangular | 400 | 600 | 2400 | 7200 | 1.73 | 4227.52 | G300E | 25950052.17 | 203.61 | G300E | 9739058.09 | 76.42
6769 | Story66 | B67 | 32 MPa RC Beam (60 cm x 40 cm) | Beam | 32MPa | Concrete Rectangular | 400 | 600 | 2400 | 6925 | 1.66 | 4066.06 | G300E | 24951377.17 | 195.78 | G300E | 9367729.92 | 73.5
6770 | Story66 | B69 | 32 MPa RC Beam (60 cm x 40 cm) | Beam | 32MPa | Concrete Rectangular | 400 | 600 | 2400 | 6925 | 1.66 | 4066.06 | G300E | 24911332.61 | 195.46 | G300E | 9322799.32 | 73.15
6771 | Story66 | B7 | 32 MPa RC Beam (32.5 cm x 25 cm) | Beam | 32MPa | Concrete Rectangular | 250 | 325 | 812.5 | 6925 | 0.56 | 1376.53 | G300E | 5064378.41 | 39.74 | G300E | 1148095.2 | 9.01
6772 | Story66 | B70 | 32 MPa RC Beam (60 cm x 40 cm) | Beam | 32MPa | Concrete Rectangular | 400 | 600 | 2400 | 6925 | 1.66 | 4066.06 | G300E | 24908923.91 | 195.44 | G300E | 9336651.12 | 73.26
6773 | Story66 | B71 | 32 MPa RC Beam (60 cm x 40 cm) | Beam | 32MPa | Concrete Rectangular | 400 | 600 | 2400 | 6925 | 1.66 | 4066.06 | G300E | 6568992.05 | 51.54 | G300E | 9582320.18 | 75.19
6774 | Story66 | B72 | 32 MPa RC Beam (37.5 cm x 25 cm) | Beam | 32MPa | Concrete Rectangular | 250 | 375 | 937.5 | 6925 | 0.65 | 1588.3 | G300E | 10899320.45 | 85.52 | G300E | 2886163.73 | 22.65
6775 | Story66 | B73 | 32 MPa RC Beam (25 cm x 25 cm) | Beam | 32MPa | Concrete Rectangular | 250 | 250 | 625 | 6925 | 0.43 | 1058.87 | G300E | 2483556.82 | 19.49 | G300E | 674820.79 | 5.29
6776 | Story66 | B74 | 32 MPa RC Beam (32.5 cm x 25 cm) | Beam | 32MPa | Concrete Rectangular | 250 | 325 | 812.5 | 6925 | 0.56 | 1376.53 | G300E | 5058712.5 | 39.69 | G300E | 1148025.63 | 9.01
6777 | Story66 | B75 | 32 MPa RC Beam (60 cm x 40 cm) | Beam | 32MPa | Concrete Rectangular | 400 | 600 | 2400 | 6925 | 1.66 | 4066.06 | G300E | 5725401.14 | 44.92 | G300E | 9606872.45 | 75.38
6778 | Story66 | B76 | 32 MPa RC Beam (60 cm x 40 cm) | Beam | 32MPa | Concrete Rectangular | 400 | 600 | 2400 | 6925 | 1.66 | 4066.06 | G300E | 6006807.95 | 47.13 | G300E | 9560600.86 | 75.02
6779 | Story66 | B77 | 32 MPa RC Beam (35 cm x 25 cm) | Beam | 32MPa | Concrete Rectangular | 250 | 350 | 875 | 6925 | 0.61 | 1482.42 | G300E | 5484600 | 43.03 | G300E | 876468.76 | 6.88
6780 | Story66 | B78 | 32 MPa RC Beam (32.5 cm x 25 cm) | Beam | 32MPa | Concrete Rectangular | 250 | 325 | 812.5 | 6925 | 0.56 | 1376.53 | G300E | 6087389.77 | 47.76 | G300E | 2220232.91 | 17.42
6781 | Story66 | B79 | 32 MPa RC Beam (30 cm x 25 cm) | Beam | 32MPa | Concrete Rectangular | 250 | 300 | 750 | 6925 | 0.52 | 1270.64 | G300E | 8358160.23 | 65.58 | G300E | 2973103.01 | 23.33
6782 | Story66 | B8 | 32 MPa RC Beam (60 cm x 40 cm) | Beam | 32MPa | Concrete Rectangular | 400 | 600 | 2400 | 6925 | 1.66 | 4066.06 | G300E | 4935006.82 | 38.72 | G300E | 9339942.66 | 73.28
6783 | Story66 | B80 | 32 MPa RC Beam (30 cm x 25 cm) | Beam | 32MPa | Concrete Rectangular | 250 | 300 | 750 | 6925 | 0.52 | 1270.64 | G300E | 8357530.68 | 65.58 | G300E | 2973092.62 | 23.33
6784 | Story66 | B81 | 32 MPa RC Beam (60 cm x 40 cm) | Beam | 32MPa | Concrete Rectangular | 400 | 600 | 2400 | 6925 | 1.66 | 4066.06 | G300E | 6531534.09 | 51.25 | G300E | 9585153.13 | 75.21
6785 | Story66 | B82 | 32 MPa RC Beam (37.5 cm x 25 cm) | Beam | 32MPa | Concrete Rectangular | 250 | 375 | 937.5 | 6925 | 0.65 | 1588.3 | G300E | 10882322.73 | 85.39 | G300E | 2885206.42 | 22.64
6786 | Story66 | B83 | 32 MPa RC Beam (60 cm x 40 cm) | Beam | 32MPa | Concrete Rectangular | 400 | 600 | 2400 | 6925 | 1.66 | 4066.06 | G300E | 5193120.45 | 40.75 | G300E | 9634257.68 | 75.59
6787 | Story66 | B84 | 32 MPa RC Beam (37.5 cm x 25 cm) | Beam | 32MPa | Concrete Rectangular | 250 | 375 | 937.5 | 6925 | 0.65 | 1588.3 | G300E | 10899320.45 | 85.52 | G300E | 2886023.26 | 22.64
6788 | Story66 | B85 | 32 MPa RC Beam (60 cm x 40 cm) | Beam | 32MPa | Concrete Rectangular | 400 | 600 | 2400 | 6925 | 1.66 | 4066.06 | G300E | 6572139.77 | 51.57 | G300E | 9589874.72 | 75.25
6789 | Story66 | B86 | 32 MPa RC Beam (27.5 cm x 25 cm) | Beam | 32MPa | Concrete Rectangular | 250 | 275 | 687.5 | 6925 | 0.48 | 1164.76 | G300E | 9110152.27 | 71.48 | G300E | 2738177.89 | 21.48
6790 | Story66 | B87 | 32 MPa RC Beam (27.5 cm x 25 cm) | Beam | 32MPa | Concrete Rectangular | 250 | 275 | 687.5 | 6925 | 0.48 | 1164.76 | G300E | 9074897.73 | 71.21 | G300E | 2736212.06 | 21.47
6791 | Story66 | B88 | 32 MPa RC Beam (30 cm x 25 cm) | Beam | 32MPa | Concrete Rectangular | 250 | 300 | 750 | 6925 | 0.52 | 1270.64 | G300E | 6028842.05 | 47.3 | G300E | 2339938.3 | 18.36
6792 | Story66 | B89 | 32 MPa RC Beam (35 cm x 25 cm) | Beam | 32MPa | Concrete Rectangular | 250 | 350 | 875 | 6925 | 0.61 | 1482.42 | G300E | 5471379.55 | 42.93 | G300E | 875985.11 | 6.87
6793 | Story66 | B9 | 32 MPa RC Beam (32.5 cm x 25 cm) | Beam | 32MPa | Concrete Rectangular | 250 | 325 | 812.5 | 6925 | 0.56 | 1376.53 | G300E | 5064378.41 | 39.74 | G300E | 1148096.22 | 9.01
6794 | Story66 | B90 | 32 MPa RC Beam (60 cm x 40 cm) | Beam | 32MPa | Concrete Rectangular | 400 | 600 | 2400 | 6925 | 1.66 | 4066.06 | G300E | 6005863.64 | 47.12 | G300E | 9560600.86 | 75.02
6795 | Story66 | B91 | 32 MPa RC Beam (60 cm x 40 cm) | Beam | 32MPa | Concrete Rectangular | 400 | 600 | 2400 | 6925 | 1.66 | 4066.06 | G300E | 5439587.5 | 42.68 | G300E | 9765517.9 | 76.62
6796 | Story66 | B92 | 32 MPa RC Beam (32.5 cm x 25 cm) | Beam | 32MPa | Concrete Rectangular | 250 | 325 | 812.5 | 6925 | 0.56 | 1376.53 | G300E | 4285315.91 | 33.62 | G300E | 2106004.48 | 16.52
6797 | Story66 | B93 | 32 MPa RC Beam (32.5 cm x 25 cm) | Beam | 32MPa | Concrete Rectangular | 250 | 325 | 812.5 | 6925 | 0.56 | 1376.53 | G300E | 4285315.91 | 33.62 | G300E | 2106004.48 | 16.52
6798 | Story66 | B94 | 32 MPa RC Beam (32.5 cm x 25 cm) | Beam | 32MPa | Concrete Rectangular | 250 | 325 | 812.5 | 6925 | 0.56 | 1376.53 | G300E | 6088019.32 | 47.77 | G300E | 2220230.86 | 17.42
6799 | Story66 | B95 | 32 MPa RC Beam (35 cm x 25 cm) | Beam | 32MPa | Concrete Rectangular | 250 | 350 | 875 | 6925 | 0.61 | 1482.42 | G300E | 5484285.23 | 43.03 | G300E | 876466.56 | 6.88
6800 | Story66 | B96 | 32 MPa RC Beam (25 cm x 25 cm) | Beam | 32MPa | Concrete Rectangular | 250 | 250 | 625 | 6925 | 0.43 | 1058.87 | G300E | 2475372.73 | 19.42 | G300E | 674820.79 | 5.29
6801 | Story66 | B97 | 32 MPa RC Beam (32.5 cm x 25 cm) | Beam | 32MPa | Concrete Rectangular | 250 | 325 | 812.5 | 6925 | 0.56 | 1376.53 | G300E | 5063434.09 | 39.73 | G300E | 1148095.2 | 9.01
6802 | Story66 | B98 | 32 MPa RC Beam (25 cm x 25 cm) | Beam | 32MPa | Concrete Rectangular | 250 | 250 | 625 | 6925 | 0.43 | 1058.87 | G300E | 1782557.95 | 13.99 | G300E | 209638.64 | 1.64
6803 | Story66 | B99 | 32 MPa RC Beam (32.5 cm x 25 cm) | Beam | 32MPa | Concrete Rectangular | 250 | 325 | 812.5 | 6925 | 0.56 | 1376.53 | G300E | 5058082.95 | 39.69 | G300E | 1148027.68 | 9.01
6804 | Story67 | B1 | 32 MPa RC Beam (60 cm x 25 cm) | Beam | 32MPa | Concrete Rectangular | 250 | 600 | 1500 | 6937.5 | 1.04 | 2545.87 | G300E | 3333619.57 | 26.16 | G300E | 3819856.87 | 29.97
6805 | Story67 | B10 | 32 MPa RC Beam (60 cm x 40 cm) | Beam | 32MPa | Concrete Rectangular | 400 | 600 | 2400 | 6937.5 | 1.66 | 4073.39 | G300E | 5187138.59 | 40.7 | G300E | 9483268.11 | 74.41
6806 | Story67 | B100 | 32 MPa RC Beam (25 cm x 25 cm) | Beam | 32MPa | Concrete Rectangular | 250 | 250 | 625 | 6937.5 | 0.43 | 1060.78 | G300E | 2392176.14 | 18.77 | G300E | 630051.14 | 4.94
6807 | Story67 | B101 | 32 MPa RC Beam (32.5 cm x 25 cm) | Beam | 32MPa | Concrete Rectangular | 250 | 325 | 812.5 | 6937.5 | 0.56 | 1379.01 | G300E | 5032210.23 | 39.48 | G300E | 757884.11 | 5.95
6808 | Story67 | B102 | 32 MPa RC Beam (30 cm x 25 cm) | Beam | 32MPa | Concrete Rectangular | 250 | 300 | 750 | 6937.5 | 0.52 | 1272.94 | G300E | 6103738.64 | 47.89 | G300E | 1866711.6 | 14.65
6809 | Story67 | B103 | 32 MPa RC Beam (32.5 cm x 25 cm) | Beam | 32MPa | Concrete Rectangular | 250 | 325 | 812.5 | 6937.5 | 0.56 | 1379.01 | G300E | 5121451.7 | 40.18 | G300E | 2153045.71 | 16.89
6810 | Story67 | B104 | 32 MPa RC Beam (32.5 cm x 25 cm) | Beam | 32MPa | Concrete Rectangular | 250 | 325 | 812.5 | 6937.5 | 0.56 | 1379.01 | G300E | 5121451.7 | 40.18 | G300E | 2152576.33 | 16.89
6811 | Story67 | B105 | 32 MPa RC Beam (60 cm x 40 cm) | Beam | 32MPa | Concrete Rectangular | 400 | 600 | 2400 | 6937.5 | 1.66 | 4073.39 | G300E | 5039942.93 | 39.55 | G300E | 7043681.76 | 55.27
6812 | Story67 | B106 | 32 MPa RC Beam (60 cm x 25 cm) | Beam | 32MPa | Concrete Rectangular | 250 | 600 | 1500 | 6937.5 | 1.04 | 2545.87 | G300E | 3333921.2 | 26.16 | G300E | 3819856.87 | 29.97
6813 | Story67 | B107 | 32 MPa RC Beam (60 cm x 40 cm) | Beam | 32MPa | Concrete Rectangular | 400 | 600 | 2400 | 6937.5 | 1.66 | 4073.39 | G300E | 5817409.09 | 45.65 | G300E | 8811264.51 | 69.14
6814 | Story67 | B108 | 32 MPa RC Beam (60 cm x 40 cm) | Beam | 32MPa | Concrete Rectangular | 400 | 600 | 2400 | 6937.5 | 1.66 | 4073.39 | G300E | 5187138.59 | 40.7 | G300E | 9483268.11 | 74.41
6815 | Story67 | B109 | 32 MPa RC Beam (60 cm x 40 cm) | Beam | 32MPa | Concrete Rectangular | 400 | 600 | 2400 | 6937.5 | 1.66 | 4073.39 | G300E | 5820247.16 | 45.67 | G300E | 9645025.88 | 75.68
6816 | Story67 | B11 | 32 MPa RC Beam (32.5 cm x 25 cm) | Beam | 32MPa | Concrete Rectangular | 250 | 325 | 812.5 | 6937.5 | 0.56 | 1379.01 | G300E | 5036309.66 | 39.52 | G300E | 758005.05 | 5.95
6817 | Story67 | B110 | 32 MPa RC Beam (60 cm x 40 cm) | Beam | 32MPa | Concrete Rectangular | 400 | 600 | 2400 | 6937.5 | 1.66 | 4073.39 | G300E | 5186836.96 | 40.7 | G300E | 9487490.93 | 74.44
6818 | Story67 | B111 | 32 MPa RC Beam (60 cm x 40 cm) | Beam | 32MPa | Concrete Rectangular | 400 | 600 | 2400 | 6937.5 | 1.66 | 4073.39 | G300E | 5819616.48 | 45.66 | G300E | 8811264.51 | 69.14
6819 | Story67 | B112 | 32 MPa RC Beam (60 cm x 25 cm) | Beam | 32MPa | Concrete Rectangular | 250 | 600 | 1500 | 6937.5 | 1.04 | 2545.87 | G300E | 3345383.15 | 26.25 | G300E | 3823778.07 | 30
6820 | Story67 | B12 | 32 MPa RC Beam (60 cm x 40 cm) | Beam | 32MPa | Concrete Rectangular | 400 | 600 | 2400 | 6937.5 | 1.66 | 4073.39 | G300E | 5817409.09 | 45.65 | G300E | 8811264.51 | 69.14
6821 | Story67 | B13 | 32 MPa RC Beam (32.5 cm x 25 cm) | Beam | 32MPa | Concrete Rectangular | 250 | 325 | 812.5 | 6937.5 | 0.56 | 1379.01 | G300E | 5123659.09 | 40.2 | G300E | 2153014.97 | 16.89
6822 | Story67 | B14 | 32 MPa RC Beam (60 cm x 25 cm) | Beam | 32MPa | Concrete Rectangular | 250 | 600 | 1500 | 6937.5 | 1.04 | 2545.87 | G300E | 3333619.57 | 26.16 | G300E | 3819856.87 | 29.97
6823 | Story67 | B15 | 32 MPa RC Beam (60 cm x 25 cm) | Beam | 32MPa | Concrete Rectangular | 250 | 600 | 1500 | 6937.5 | 1.04 | 2545.87 | G300E | 3333921.2 | 26.16 | G300E | 3819856.87 | 29.97
6824 | Story67 | B16 | 32 MPa RC Beam (60 cm x 40 cm) | Beam | 32MPa | Concrete Rectangular | 400 | 600 | 2400 | 6937.5 | 1.66 | 4073.39 | G300E | 5817409.09 | 45.65 | G300E | 8811264.51 | 69.14
6825 | Story67 | B17 | 32 MPa RC Beam (32.5 cm x 25 cm) | Beam | 32MPa | Concrete Rectangular | 250 | 325 | 812.5 | 6937.5 | 0.56 | 1379.01 | G300E | 5123659.09 | 40.2 | G300E | 2153012.92 | 16.89
6826 | Story67 | B18 | 32 MPa RC Beam (32.5 cm x 25 cm) | Beam | 32MPa | Concrete Rectangular | 250 | 325 | 812.5 | 6937.5 | 0.56 | 1379.01 | G300E | 6222306.82 | 48.82 | G300E | 2225076.83 | 17.46
6827 | Story67 | B19 | 32 MPa RC Beam (32.5 cm x 25 cm) | Beam | 32MPa | Concrete Rectangular | 250 | 325 | 812.5 | 6937.5 | 0.56 | 1379.01 | G300E | 6222306.82 | 48.82 | G300E | 2225076.83 | 17.46
6828 | Story67 | B2 | 32 MPa RC Beam (60 cm x 25 cm) | Beam | 32MPa | Concrete Rectangular | 250 | 600 | 1500 | 6937.5 | 1.04 | 2545.87 | G300E | 3333619.57 | 26.16 | G300E | 3819856.87 | 29.97
6829 | Story67 | B20 | 32 MPa RC Beam (30 cm x 25 cm) | Beam | 32MPa | Concrete Rectangular | 250 | 300 | 750 | 6937.5 | 0.52 | 1272.94 | G300E | 8529971.59 | 66.93 | G300E | 2979111.03 | 23.38
6830 | Story67 | B21 | 32 MPa RC Beam (25 cm x 25 cm) | Beam | 32MPa | Concrete Rectangular | 250 | 250 | 625 | 6937.5 | 0.43 | 1060.78 | G300E | 2405105.11 | 18.87 | G300E | 653045.01 | 5.12
6831 | Story67 | B22 | 32 MPa RC Beam (35 cm x 25 cm) | Beam | 32MPa | Concrete Rectangular | 250 | 350 | 875 | 6937.5 | 0.61 | 1485.09 | G300E | 13211522.73 | 103.66 | G300E | 3289533.25 | 25.81
6832 | Story67 | B23 | 32 MPa RC Beam (25 cm x 25 cm) | Beam | 32MPa | Concrete Rectangular | 250 | 250 | 625 | 6937.5 | 0.43 | 1060.78 | G300E | 1928625 | 15.13 | G300E | 0 | 0
6833 | Story67 | B24 | 32 MPa RC Beam (35 cm x 25 cm) | Beam | 32MPa | Concrete Rectangular | 250 | 350 | 875 | 6937.5 | 0.61 | 1485.09 | G300E | 13213414.77 | 103.68 | G300E | 3289539.87 | 25.81
6834 | Story67 | B25 | 32 MPa RC Beam (25 cm x 25 cm) | Beam | 32MPa | Concrete Rectangular | 250 | 250 | 625 | 6937.5 | 0.43 | 1060.78 | G300E | 2405105.11 | 18.87 | G300E | 653045.01 | 5.12
6835 | Story67 | B26 | 32 MPa RC Beam (30 cm x 25 cm) | Beam | 32MPa | Concrete Rectangular | 250 | 300 | 750 | 6937.5 | 0.52 | 1272.94 | G300E | 8530286.93 | 66.93 | G300E | 2979128.05 | 23.38
6836 | Story67 | B27 | 32 MPa RC Beam (32.5 cm x 25 cm) | Beam | 32MPa | Concrete Rectangular | 250 | 325 | 812.5 | 6937.5 | 0.56 | 1379.01 | G300E | 6221991.48 | 48.82 | G300E | 2225078.88 | 17.46
6837 | Story67 | B28 | 32 MPa RC Beam (32.5 cm x 25 cm) | Beam | 32MPa | Concrete Rectangular | 250 | 325 | 812.5 | 6937.5 | 0.56 | 1379.01 | G300E | 6222306.82 | 48.82 | G300E | 2225079.91 | 17.46
6838 | Story67 | B29 | 32 MPa RC Beam (32.5 cm x 25 cm) | Beam | 32MPa | Concrete Rectangular | 250 | 325 | 812.5 | 6937.5 | 0.56 | 1379.01 | G300E | 5123659.09 | 40.2 | G300E | 2153014.97 | 16.89
6839 | Story67 | B3 | 32 MPa RC Beam (32.5 cm x 25 cm) | Beam | 32MPa | Concrete Rectangular | 250 | 325 | 812.5 | 6937.5 | 0.56 | 1379.01 | G300E | 5123659.09 | 40.2 | G300E | 2153012.92 | 16.89
6840 | Story67 | B30 | 32 MPa RC Beam (60 cm x 40 cm) | Beam | 32MPa | Concrete Rectangular | 400 | 600 | 2400 | 6937.5 | 1.66 | 4073.39 | G300E | 5817409.09 | 45.65 | G300E | 8811264.51 | 69.14
6841 | Story67 | B31 | 32 MPa RC Beam (60 cm x 40 cm) | Beam | 32MPa | Concrete Rectangular | 400 | 600 | 2400 | 6937.5 | 1.66 | 4073.39 | G300E | 5005557.07 | 39.28 | G300E | 9483268.11 | 74.41
6842 | Story67 | B32 | 32 MPa RC Beam (32.5 cm x 25 cm) | Beam | 32MPa | Concrete Rectangular | 250 | 325 | 812.5 | 6937.5 | 0.56 | 1379.01 | G300E | 5035994.32 | 39.51 | G300E | 757999.92 | 5.95
6843 | Story67 | B33 | 32 MPa RC Beam (25 cm x 25 cm) | Beam | 32MPa | Concrete Rectangular | 250 | 250 | 625 | 6937.5 | 0.43 | 1060.78 | G300E | 2404789.77 | 18.87 | G300E | 653045.01 | 5.12
6844 | Story67 | B34 | 32 MPa RC Beam (30 cm x 25 cm) | Beam | 32MPa | Concrete Rectangular | 250 | 300 | 750 | 6937.5 | 0.52 | 1272.94 | G300E | 8529971.59 | 66.93 | G300E | 2979114.81 | 23.38
6845 | Story67 | B35 | 32 MPa RC Beam (60 cm x 40 cm) | Beam | 32MPa | Concrete Rectangular | 400 | 600 | 2400 | 6937.5 | 1.66 | 4073.39 | G300E | 6469534.09 | 50.76 | G300E | 8063275.88 | 63.27
6846 | Story67 | B36 | 32 MPa RC Beam (60 cm x 40 cm) | Beam | 32MPa | Concrete Rectangular | 400 | 600 | 2400 | 6937.5 | 1.66 | 4073.39 | G300E | 6469534.09 | 50.76 | G300E | 8063275.88 | 63.27
6847 | Story67 | B37 | 32 MPa RC Beam (60 cm x 40 cm) | Beam | 32MPa | Concrete Rectangular | 400 | 600 | 2400 | 7200 | 1.73 | 4227.52 | G300E | 25815130.43 | 202.56 | G300E | 9733139.69 | 76.37
6848 | Story67 | B38 | 32 MPa RC Beam (60 cm x 40 cm) | Beam | 32MPa | Concrete Rectangular | 400 | 600 | 2400 | 6937.5 | 1.66 | 4073.39 | G300E | 5232451.7 | 41.06 | G300E | 9601508.83 | 75.34
6849 | Story67 | B39 | 32 MPa RC Beam (60 cm x 40 cm) | Beam | 32MPa | Concrete Rectangular | 400 | 600 | 2400 | 7200 | 1.73 | 4227.52 | G300E | 25830469.57 | 202.68 | G300E | 9734268.52 | 76.38
6850 | Story67 | B4 | 32 MPa RC Beam (60 cm x 40 cm) | Beam | 32MPa | Concrete Rectangular | 400 | 600 | 2400 | 6937.5 | 1.66 | 4073.39 | G300E | 5817409.09 | 45.65 | G300E | 8811264.51 | 69.14
6851 | Story67 | B40 | 32 MPa RC Beam (60 cm x 40 cm) | Beam | 32MPa | Concrete Rectangular | 400 | 600 | 2400 | 6937.5 | 1.66 | 4073.39 | G300E | 6469534.09 | 50.76 | G300E | 8063275.88 | 63.27
6852 | Story67 | B41 | 32 MPa RC Beam (60 cm x 40 cm) | Beam | 32MPa | Concrete Rectangular | 400 | 600 | 2400 | 6937.5 | 1.66 | 4073.39 | G300E | 6469849.43 | 50.76 | G300E | 8063275.88 | 63.27
6853 | Story67 | B42 | 32 MPa RC Beam (30 cm x 25 cm) | Beam | 32MPa | Concrete Rectangular | 250 | 300 | 750 | 6937.5 | 0.52 | 1272.94 | G300E | 8529971.59 | 66.93 | G300E | 2979104.4 | 23.38
6854 | Story67 | B43 | 32 MPa RC Beam (25 cm x 25 cm) | Beam | 32MPa | Concrete Rectangular | 250 | 250 | 625 | 6937.5 | 0.43 | 1060.78 | G300E | 2406051.14 | 18.88 | G300E | 653045.01 | 5.12
6855 | Story67 | B44 | 32 MPa RC Beam (32.5 cm x 25 cm) | Beam | 32MPa | Concrete Rectangular | 250 | 325 | 812.5 | 6937.5 | 0.56 | 1379.01 | G300E | 5035678.98 | 39.51 | G300E | 758001.97 | 5.95
6856 | Story67 | B45 | 32 MPa RC Beam (60 cm x 40 cm) | Beam | 32MPa | Concrete Rectangular | 400 | 600 | 2400 | 6937.5 | 1.66 | 4073.39 | G300E | 5005557.07 | 39.28 | G300E | 9483268.11 | 74.41
6857 | Story67 | B46 | 32 MPa RC Beam (60 cm x 40 cm) | Beam | 32MPa | Concrete Rectangular | 400 | 600 | 2400 | 6937.5 | 1.66 | 4073.39 | G300E | 5819931.82 | 45.67 | G300E | 9645025.88 | 75.68
6858 | Story67 | B47 | 32 MPa RC Beam (30 cm x 25 cm) | Beam | 32MPa | Concrete Rectangular | 250 | 300 | 750 | 6937.5 | 0.52 | 1272.94 | G300E | 5031264.2 | 39.48 | G300E | 1434015.62 | 11.25
6859 | Story67 | B48 | 32 MPa RC Beam (25 cm x 25 cm) | Beam | 32MPa | Concrete Rectangular | 250 | 250 | 625 | 6937.5 | 0.43 | 1060.78 | G300E | 1928625 | 15.13 | G300E | 0 | 0
6860 | Story67 | B49 | 32 MPa RC Beam (35 cm x 25 cm) | Beam | 32MPa | Concrete Rectangular | 250 | 350 | 875 | 6937.5 | 0.61 | 1485.09 | G300E | 13211522.73 | 103.66 | G300E | 3289556.42 | 25.81
6861 | Story67 | B5 | 32 MPa RC Beam (32.5 cm x 25 cm) | Beam | 32MPa | Concrete Rectangular | 250 | 325 | 812.5 | 6937.5 | 0.56 | 1379.01 | G300E | 5036309.66 | 39.52 | G300E | 757999.92 | 5.95
6862 | Story67 | B50 | 32 MPa RC Beam (60 cm x 40 cm) | Beam | 32MPa | Concrete Rectangular | 400 | 600 | 2400 | 6937.5 | 1.66 | 4073.39 | G300E | 5232767.05 | 41.06 | G300E | 9601508.83 | 75.34
6863 | Story67 | B51 | 32 MPa RC Beam (60 cm x 40 cm) | Beam | 32MPa | Concrete Rectangular | 400 | 600 | 2400 | 7200 | 1.73 | 4227.52 | G300E | 25818260.87 | 202.58 | G300E | 9732150.47 | 76.36
6864 | Story67 | B55 | 32 MPa RC Beam (60 cm x 40 cm) | Beam | 32MPa | Concrete Rectangular | 400 | 600 | 2400 | 6937.5 | 1.66 | 4073.39 | G300E | 24876065.22 | 195.19 | G300E | 9379875.83 | 73.6
6865 | Story67 | B56 | 32 MPa RC Beam (60 cm x 40 cm) | Beam | 32MPa | Concrete Rectangular | 400 | 600 | 2400 | 6937.5 | 1.66 | 4073.39 | G300E | 5233082.39 | 41.06 | G300E | 9599616.78 | 75.32
6866 | Story67 | B57 | 32 MPa RC Beam (35 cm x 25 cm) | Beam | 32MPa | Concrete Rectangular | 250 | 350 | 875 | 6937.5 | 0.61 | 1485.09 | G300E | 13208053.98 | 103.64 | G300E | 3289140.33 | 25.81
6867 | Story67 | B58 | 32 MPa RC Beam (25 cm x 25 cm) | Beam | 32MPa | Concrete Rectangular | 250 | 250 | 625 | 6937.5 | 0.43 | 1060.78 | G300E | 1928309.66 | 15.13 | G300E | 0 | 0
6868 | Story67 | B59 | 32 MPa RC Beam (30 cm x 25 cm) | Beam | 32MPa | Concrete Rectangular | 250 | 300 | 750 | 6937.5 | 0.52 | 1272.94 | G300E | 5030948.86 | 39.47 | G300E | 1434015.62 | 11.25
6869 | Story67 | B6 | 32 MPa RC Beam (60 cm x 40 cm) | Beam | 32MPa | Concrete Rectangular | 400 | 600 | 2400 | 6937.5 | 1.66 | 4073.39 | G300E | 5187440.22 | 40.7 | G300E | 9483268.11 | 74.41
6870 | Story67 | B60 | 32 MPa RC Beam (60 cm x 40 cm) | Beam | 32MPa | Concrete Rectangular | 400 | 600 | 2400 | 6937.5 | 1.66 | 4073.39 | G300E | 5820247.16 | 45.67 | G300E | 9645025.88 | 75.68
6871 | Story67 | B61 | 32 MPa RC Beam (60 cm x 40 cm) | Beam | 32MPa | Concrete Rectangular | 400 | 600 | 2400 | 6937.5 | 1.66 | 4073.39 | G300E | 5005255.43 | 39.27 | G300E | 9483268.11 | 74.41
6872 | Story67 | B62 | 32 MPa RC Beam (30 cm x 25 cm) | Beam | 32MPa | Concrete Rectangular | 250 | 300 | 750 | 6937.5 | 0.52 | 1272.94 | G300E | 5031264.2 | 39.48 | G300E | 1434015.62 | 11.25
6873 | Story67 | B63 | 32 MPa RC Beam (25 cm x 25 cm) | Beam | 32MPa | Concrete Rectangular | 250 | 250 | 625 | 6937.5 | 0.43 | 1060.78 | G300E | 2405105.11 | 18.87 | G300E | 653045.01 | 5.12
6874 | Story67 | B64 | 32 MPa RC Beam (35 cm x 25 cm) | Beam | 32MPa | Concrete Rectangular | 250 | 350 | 875 | 6937.5 | 0.61 | 1485.09 | G300E | 13211522.73 | 103.66 | G300E | 3289546.49 | 25.81
6875 | Story67 | B65 | 32 MPa RC Beam (60 cm x 40 cm) | Beam | 32MPa | Concrete Rectangular | 400 | 600 | 2400 | 6937.5 | 1.66 | 4073.39 | G300E | 6469218.75 | 50.76 | G300E | 8063275.88 | 63.27
6876 | Story67 | B66 | 32 MPa RC Beam (60 cm x 40 cm) | Beam | 32MPa | Concrete Rectangular | 400 | 600 | 2400 | 7200 | 1.73 | 4227.52 | G300E | 25818260.87 | 202.58 | G300E | 9732229.36 | 76.36
6877 | Story67 | B67 | 32 MPa RC Beam (60 cm x 40 cm) | Beam | 32MPa | Concrete Rectangular | 400 | 600 | 2400 | 6937.5 | 1.66 | 4073.39 | G300E | 24873350.54 | 195.17 | G300E | 9378292.88 | 73.59
6878 | Story67 | B69 | 32 MPa RC Beam (60 cm x 40 cm) | Beam | 32MPa | Concrete Rectangular | 400 | 600 | 2400 | 6937.5 | 1.66 | 4073.39 | G300E | 24835948.37 | 194.87 | G300E | 9334227.68 | 73.24
6879 | Story67 | B7 | 32 MPa RC Beam (30 cm x 25 cm) | Beam | 32MPa | Concrete Rectangular | 250 | 300 | 750 | 6937.5 | 0.52 | 1272.94 | G300E | 5031264.2 | 39.48 | G300E | 1434015.62 | 11.25
6880 | Story67 | B70 | 32 MPa RC Beam (60 cm x 40 cm) | Beam | 32MPa | Concrete Rectangular | 400 | 600 | 2400 | 6937.5 | 1.66 | 4073.39 | G300E | 24825692.93 | 194.79 | G300E | 9348777.13 | 73.35
6881 | Story67 | B71 | 32 MPa RC Beam (60 cm x 40 cm) | Beam | 32MPa | Concrete Rectangular | 400 | 600 | 2400 | 6937.5 | 1.66 | 4073.39 | G300E | 6499806.82 | 51 | G300E | 8060753.15 | 63.25
6882 | Story67 | B72 | 32 MPa RC Beam (35 cm x 25 cm) | Beam | 32MPa | Concrete Rectangular | 250 | 350 | 875 | 6937.5 | 0.61 | 1485.09 | G300E | 13233281.25 | 103.83 | G300E | 3290199.88 | 25.82
6883 | Story67 | B73 | 32 MPa RC Beam (25 cm x 25 cm) | Beam | 32MPa | Concrete Rectangular | 250 | 250 | 625 | 6937.5 | 0.43 | 1060.78 | G300E | 2415511.36 | 18.95 | G300E | 653045.01 | 5.12
6884 | Story67 | B74 | 32 MPa RC Beam (30 cm x 25 cm) | Beam | 32MPa | Concrete Rectangular | 250 | 300 | 750 | 6937.5 | 0.52 | 1272.94 | G300E | 5024642.05 | 39.43 | G300E | 1434015.62 | 11.25
6885 | Story67 | B75 | 32 MPa RC Beam (60 cm x 40 cm) | Beam | 32MPa | Concrete Rectangular | 400 | 600 | 2400 | 6937.5 | 1.66 | 4073.39 | G300E | 5004953.8 | 39.27 | G300E | 9488094.2 | 74.45
6886 | Story67 | B76 | 32 MPa RC Beam (60 cm x 40 cm) | Beam | 32MPa | Concrete Rectangular | 400 | 600 | 2400 | 6937.5 | 1.66 | 4073.39 | G300E | 5817409.09 | 45.65 | G300E | 8811264.51 | 69.14
6887 | Story67 | B77 | 32 MPa RC Beam (32.5 cm x 25 cm) | Beam | 32MPa | Concrete Rectangular | 250 | 325 | 812.5 | 6937.5 | 0.56 | 1379.01 | G300E | 5036309.66 | 39.52 | G300E | 758005.05 | 5.95
6888 | Story67 | B78 | 32 MPa RC Beam (32.5 cm x 25 cm) | Beam | 32MPa | Concrete Rectangular | 250 | 325 | 812.5 | 6937.5 | 0.56 | 1379.01 | G300E | 6221991.48 | 48.82 | G300E | 2225078.88 | 17.46
6889 | Story67 | B79 | 32 MPa RC Beam (30 cm x 25 cm) | Beam | 32MPa | Concrete Rectangular | 250 | 300 | 750 | 6937.5 | 0.52 | 1272.94 | G300E | 8530602.27 | 66.93 | G300E | 2979140.35 | 23.38
6890 | Story67 | B8 | 32 MPa RC Beam (60 cm x 40 cm) | Beam | 32MPa | Concrete Rectangular | 400 | 600 | 2400 | 6937.5 | 1.66 | 4073.39 | G300E | 5819931.82 | 45.67 | G300E | 9645025.88 | 75.68
6891 | Story67 | B80 | 32 MPa RC Beam (30 cm x 25 cm) | Beam | 32MPa | Concrete Rectangular | 250 | 300 | 750 | 6937.5 | 0.52 | 1272.94 | G300E | 8529025.57 | 66.92 | G300E | 2979084.54 | 23.38
6892 | Story67 | B81 | 32 MPa RC Beam (60 cm x 40 cm) | Beam | 32MPa | Concrete Rectangular | 400 | 600 | 2400 | 6937.5 | 1.66 | 4073.39 | G300E | 6471110.8 | 50.77 | G300E | 8064537.24 | 63.28
6893 | Story67 | B82 | 32 MPa RC Beam (35 cm x 25 cm) | Beam | 32MPa | Concrete Rectangular | 250 | 350 | 875 | 6937.5 | 0.61 | 1485.09 | G300E | 13209315.34 | 103.65 | G300E | 3289139.23 | 25.81
6894 | Story67 | B83 | 32 MPa RC Beam (60 cm x 40 cm) | Beam | 32MPa | Concrete Rectangular | 400 | 600 | 2400 | 6937.5 | 1.66 | 4073.39 | G300E | 5233082.39 | 41.06 | G300E | 9600562.81 | 75.33
6895 | Story67 | B84 | 32 MPa RC Beam (35 cm x 25 cm) | Beam | 32MPa | Concrete Rectangular | 250 | 350 | 875 | 6937.5 | 0.61 | 1485.09 | G300E | 13204269.89 | 103.61 | G300E | 3288612.77 | 25.8
6896 | Story67 | B85 | 32 MPa RC Beam (60 cm x 40 cm) | Beam | 32MPa | Concrete Rectangular | 400 | 600 | 2400 | 6937.5 | 1.66 | 4073.39 | G300E | 6494761.36 | 50.96 | G300E | 8074943.49 | 63.36
6897 | Story67 | B86 | 32 MPa RC Beam (30 cm x 25 cm) | Beam | 32MPa | Concrete Rectangular | 250 | 300 | 750 | 6937.5 | 0.52 | 1272.94 | G300E | 8518619.32 | 66.84 | G300E | 2933211.89 | 23.02
6898 | Story67 | B87 | 32 MPa RC Beam (27.5 cm x 25 cm) | Beam | 32MPa | Concrete Rectangular | 250 | 275 | 687.5 | 6937.5 | 0.48 | 1166.86 | G300E | 9252732.95 | 72.6 | G300E | 2739390.68 | 21.49
6899 | Story67 | B88 | 32 MPa RC Beam (30 cm x 25 cm) | Beam | 32MPa | Concrete Rectangular | 250 | 300 | 750 | 6937.5 | 0.52 | 1272.94 | G300E | 6136534.09 | 48.15 | G300E | 1867663.3 | 14.65
6900 | Story67 | B89 | 32 MPa RC Beam (32.5 cm x 25 cm) | Beam | 32MPa | Concrete Rectangular | 250 | 325 | 812.5 | 6937.5 | 0.56 | 1379.01 | G300E | 5028110.8 | 39.45 | G300E | 757797 | 5.95
6901 | Story67 | B9 | 32 MPa RC Beam (30 cm x 25 cm) | Beam | 32MPa | Concrete Rectangular | 250 | 300 | 750 | 6937.5 | 0.52 | 1272.94 | G300E | 5031264.2 | 39.48 | G300E | 1434015.62 | 11.25
6902 | Story67 | B90 | 32 MPa RC Beam (60 cm x 40 cm) | Beam | 32MPa | Concrete Rectangular | 400 | 600 | 2400 | 6937.5 | 1.66 | 4073.39 | G300E | 5818355.11 | 45.65 | G300E | 8811264.51 | 69.14
6903 | Story67 | B91 | 32 MPa RC Beam (60 cm x 25 cm) | Beam | 32MPa | Concrete Rectangular | 250 | 600 | 1500 | 6937.5 | 1.04 | 2545.87 | G300E | 3333921.2 | 26.16 | G300E | 3819856.87 | 29.97
6904 | Story67 | B92 | 32 MPa RC Beam (32.5 cm x 25 cm) | Beam | 32MPa | Concrete Rectangular | 250 | 325 | 812.5 | 6937.5 | 0.56 | 1379.01 | G300E | 5123659.09 | 40.2 | G300E | 2153014.97 | 16.89
6905 | Story67 | B93 | 32 MPa RC Beam (32.5 cm x 25 cm) | Beam | 32MPa | Concrete Rectangular | 250 | 325 | 812.5 | 6937.5 | 0.56 | 1379.01 | G300E | 5123659.09 | 40.2 | G300E | 2153014.97 | 16.89
6906 | Story67 | B94 | 32 MPa RC Beam (32.5 cm x 25 cm) | Beam | 32MPa | Concrete Rectangular | 250 | 325 | 812.5 | 6937.5 | 0.56 | 1379.01 | G300E | 6222306.82 | 48.82 | G300E | 2225084 | 17.46
6907 | Story67 | B95 | 32 MPa RC Beam (32.5 cm x 25 cm) | Beam | 32MPa | Concrete Rectangular | 250 | 325 | 812.5 | 6937.5 | 0.56 | 1379.01 | G300E | 5035678.98 | 39.51 | G300E | 758000.95 | 5.95
6908 | Story67 | B96 | 32 MPa RC Beam (25 cm x 25 cm) | Beam | 32MPa | Concrete Rectangular | 250 | 250 | 625 | 6937.5 | 0.43 | 1060.78 | G300E | 2406051.14 | 18.88 | G300E | 630051.14 | 4.94
6909 | Story67 | B97 | 32 MPa RC Beam (30 cm x 25 cm) | Beam | 32MPa | Concrete Rectangular | 250 | 300 | 750 | 6937.5 | 0.52 | 1272.94 | G300E | 5030948.86 | 39.47 | G300E | 1434015.62 | 11.25
6910 | Story67 | B98 | 32 MPa RC Beam (25 cm x 25 cm) | Beam | 32MPa | Concrete Rectangular | 250 | 250 | 625 | 6937.5 | 0.43 | 1060.78 | G300E | 1928940.34 | 15.14 | G300E | 0 | 0
6911 | Story67 | B99 | 32 MPa RC Beam (30 cm x 25 cm) | Beam | 32MPa | Concrete Rectangular | 250 | 300 | 750 | 6937.5 | 0.52 | 1272.94 | G300E | 5027164.77 | 39.45 | G300E | 1434015.62 | 11.25
6912 | Story68 | B1 | 32 MPa RC Beam (60 cm x 40 cm) | Beam | 32MPa | Concrete Rectangular | 400 | 600 | 2400 | 6937.5 | 1.66 | 4073.39 | G300E | 5605500 | 43.98 | G300E | 8186574.17 | 64.23
6913 | Story68 | B10 | 32 MPa RC Beam (60 cm x 40 cm) | Beam | 32MPa | Concrete Rectangular | 400 | 600 | 2400 | 6937.5 | 1.66 | 4073.39 | G300E | 5908035.33 | 46.36 | G300E | 8124123.18 | 63.74
6914 | Story68 | B100 | 32 MPa RC Beam (25 cm x 25 cm) | Beam | 32MPa | Concrete Rectangular | 250 | 250 | 625 | 6937.5 | 0.43 | 1060.78 | G300E | 2454613.64 | 19.26 | G300E | 653045.01 | 5.12
6915 | Story68 | B101 | 32 MPa RC Beam (30 cm x 25 cm) | Beam | 32MPa | Concrete Rectangular | 250 | 300 | 750 | 6937.5 | 0.52 | 1272.94 | G300E | 4896298.3 | 38.42 | G300E | 940347.85 | 7.38
6916 | Story68 | B102 | 32 MPa RC Beam (35 cm x 25 cm) | Beam | 32MPa | Concrete Rectangular | 250 | 350 | 875 | 6937.5 | 0.61 | 1485.09 | G300E | 5759701.7 | 45.19 | G300E | 2880719.93 | 22.6
6917 | Story68 | B103 | 32 MPa RC Beam (30 cm x 25 cm) | Beam | 32MPa | Concrete Rectangular | 250 | 300 | 750 | 6937.5 | 0.52 | 1272.94 | G300E | 4093125 | 32.12 | G300E | 2718870.58 | 21.33
6918 | Story68 | B104 | 32 MPa RC Beam (30 cm x 25 cm) | Beam | 32MPa | Concrete Rectangular | 250 | 300 | 750 | 6937.5 | 0.52 | 1272.94 | G300E | 4092178.98 | 32.11 | G300E | 2718870.58 | 21.33
6919 | Story68 | B105 | 32 MPa RC Beam (60 cm x 40 cm) | Beam | 32MPa | Concrete Rectangular | 400 | 600 | 2400 | 6937.5 | 1.66 | 4073.39 | G300E | 5620636.36 | 44.1 | G300E | 8184682.12 | 64.22
6920 | Story68 | B106 | 32 MPa RC Beam (60 cm x 40 cm) | Beam | 32MPa | Concrete Rectangular | 400 | 600 | 2400 | 6937.5 | 1.66 | 4073.39 | G300E | 5605184.66 | 43.98 | G300E | 8185628.15 | 64.23
6921 | Story68 | B107 | 32 MPa RC Beam (60 cm x 40 cm) | Beam | 32MPa | Concrete Rectangular | 400 | 600 | 2400 | 6937.5 | 1.66 | 4073.39 | G300E | 4910845.11 | 38.53 | G300E | 7989593.59 | 62.69
6922 | Story68 | B108 | 32 MPa RC Beam (60 cm x 40 cm) | Beam | 32MPa | Concrete Rectangular | 400 | 600 | 2400 | 6937.5 | 1.66 | 4073.39 | G300E | 5529790.76 | 43.39 | G300E | 8124424.81 | 63.75
6923 | Story68 | B109 | 32 MPa RC Beam (60 cm x 40 cm) | Beam | 32MPa | Concrete Rectangular | 400 | 600 | 2400 | 6937.5 | 1.66 | 4073.39 | G300E | 5690326.7 | 44.65 | G300E | 9586372.47 | 75.22
6924 | Story68 | B11 | 32 MPa RC Beam (30 cm x 25 cm) | Beam | 32MPa | Concrete Rectangular | 250 | 300 | 750 | 6937.5 | 0.52 | 1272.94 | G300E | 4906704.55 | 38.5 | G300E | 940347.85 | 7.38
6925 | Story68 | B110 | 32 MPa RC Beam (60 cm x 40 cm) | Beam | 32MPa | Concrete Rectangular | 400 | 600 | 2400 | 6937.5 | 1.66 | 4073.39 | G300E | 5904717.39 | 46.33 | G300E | 8125028.07 | 63.75
6926 | Story68 | B111 | 32 MPa RC Beam (60 cm x 40 cm) | Beam | 32MPa | Concrete Rectangular | 400 | 600 | 2400 | 6937.5 | 1.66 | 4073.39 | G300E | 4910845.11 | 38.53 | G300E | 7989593.59 | 62.69
6927 | Story68 | B112 | 32 MPa RC Beam (60 cm x 40 cm) | Beam | 32MPa | Concrete Rectangular | 400 | 600 | 2400 | 6937.5 | 1.66 | 4073.39 | G300E | 5615275.57 | 44.06 | G300E | 8184682.12 | 64.22
6928 | Story68 | B12 | 32 MPa RC Beam (60 cm x 40 cm) | Beam | 32MPa | Concrete Rectangular | 400 | 600 | 2400 | 6937.5 | 1.66 | 4073.39 | G300E | 4910845.11 | 38.53 | G300E | 7989593.59 | 62.69
6929 | Story68 | B13 | 32 MPa RC Beam (30 cm x 25 cm) | Beam | 32MPa | Concrete Rectangular | 250 | 300 | 750 | 6937.5 | 0.52 | 1272.94 | G300E | 4095963.07 | 32.14 | G300E | 2718870.58 | 21.33
6930 | Story68 | B14 | 32 MPa RC Beam (60 cm x 40 cm) | Beam | 32MPa | Concrete Rectangular | 400 | 600 | 2400 | 6937.5 | 1.66 | 4073.39 | G300E | 5605500 | 43.98 | G300E | 8185628.15 | 64.23
6931 | Story68 | B15 | 32 MPa RC Beam (60 cm x 40 cm) | Beam | 32MPa | Concrete Rectangular | 400 | 600 | 2400 | 6937.5 | 1.66 | 4073.39 | G300E | 5605184.66 | 43.98 | G300E | 8185628.15 | 64.23
6932 | Story68 | B16 | 32 MPa RC Beam (60 cm x 40 cm) | Beam | 32MPa | Concrete Rectangular | 400 | 600 | 2400 | 6937.5 | 1.66 | 4073.39 | G300E | 4910845.11 | 38.53 | G300E | 7989593.59 | 62.69
6933 | Story68 | B17 | 32 MPa RC Beam (30 cm x 25 cm) | Beam | 32MPa | Concrete Rectangular | 250 | 300 | 750 | 6937.5 | 0.52 | 1272.94 | G300E | 4095963.07 | 32.14 | G300E | 2718870.58 | 21.33
6934 | Story68 | B18 | 32 MPa RC Beam (37.5 cm x 25 cm) | Beam | 32MPa | Concrete Rectangular | 250 | 375 | 937.5 | 6937.5 | 0.65 | 1591.17 | G300E | 5830338.07 | 45.75 | G300E | 3070120.46 | 24.09
6935 | Story68 | B19 | 32 MPa RC Beam (37.5 cm x 25 cm) | Beam | 32MPa | Concrete Rectangular | 250 | 375 | 937.5 | 6937.5 | 0.65 | 1591.17 | G300E | 5830338.07 | 45.75 | G300E | 3070119.28 | 24.09
6936 | Story68 | B2 | 32 MPa RC Beam (60 cm x 40 cm) | Beam | 32MPa | Concrete Rectangular | 400 | 600 | 2400 | 6937.5 | 1.66 | 4073.39 | G300E | 5605184.66 | 43.98 | G300E | 8186574.17 | 64.23
6937 | Story68 | B20 | 32 MPa RC Beam (30 cm x 25 cm) | Beam | 32MPa | Concrete Rectangular | 250 | 300 | 750 | 6937.5 | 0.52 | 1272.94 | G300E | 10035409.09 | 78.74 | G300E | 3028892.63 | 23.77
6938 | Story68 | B21 | 32 MPa RC Beam (25 cm x 25 cm) | Beam | 32MPa | Concrete Rectangular | 250 | 250 | 625 | 6937.5 | 0.43 | 1060.78 | G300E | 2443892.05 | 19.18 | G300E | 653045.01 | 5.12
6939 | Story68 | B22 | 32 MPa RC Beam (37.5 cm x 25 cm) | Beam | 32MPa | Concrete Rectangular | 250 | 375 | 937.5 | 6937.5 | 0.65 | 1591.17 | G300E | 10899758.52 | 85.52 | G300E | 3404170.55 | 26.71
6940 | Story68 | B23 | 32 MPa RC Beam (25 cm x 25 cm) | Beam | 32MPa | Concrete Rectangular | 250 | 250 | 625 | 6937.5 | 0.43 | 1060.78 | G300E | 1924210.23 | 15.1 | G300E | 0 | 0
6941 | Story68 | B24 | 32 MPa RC Beam (37.5 cm x 25 cm) | Beam | 32MPa | Concrete Rectangular | 250 | 375 | 937.5 | 6937.5 | 0.65 | 1591.17 | G300E | 10900389.2 | 85.53 | G300E | 3404241.5 | 26.71
6942 | Story68 | B25 | 32 MPa RC Beam (25 cm x 25 cm) | Beam | 32MPa | Concrete Rectangular | 250 | 250 | 625 | 6937.5 | 0.43 | 1060.78 | G300E | 2443892.05 | 19.18 | G300E | 653045.01 | 5.12
6943 | Story68 | B26 | 32 MPa RC Beam (30 cm x 25 cm) | Beam | 32MPa | Concrete Rectangular | 250 | 300 | 750 | 6937.5 | 0.52 | 1272.94 | G300E | 10039508.52 | 78.77 | G300E | 3029061.03 | 23.77
6944 | Story68 | B27 | 32 MPa RC Beam (37.5 cm x 25 cm) | Beam | 32MPa | Concrete Rectangular | 250 | 375 | 937.5 | 6937.5 | 0.65 | 1591.17 | G300E | 5830653.41 | 45.75 | G300E | 3070157.12 | 24.09
6945 | Story68 | B28 | 32 MPa RC Beam (37.5 cm x 25 cm) | Beam | 32MPa | Concrete Rectangular | 250 | 375 | 937.5 | 6937.5 | 0.65 | 1591.17 | G300E | 5832545.45 | 45.76 | G300E | 3070233.98 | 24.09
6946 | Story68 | B29 | 32 MPa RC Beam (30 cm x 25 cm) | Beam | 32MPa | Concrete Rectangular | 250 | 300 | 750 | 6937.5 | 0.52 | 1272.94 | G300E | 4096593.75 | 32.14 | G300E | 2718870.58 | 21.33
6947 | Story68 | B3 | 32 MPa RC Beam (30 cm x 25 cm) | Beam | 32MPa | Concrete Rectangular | 250 | 300 | 750 | 6937.5 | 0.52 | 1272.94 | G300E | 4095963.07 | 32.14 | G300E | 2718870.58 | 21.33
6948 | Story68 | B30 | 32 MPa RC Beam (60 cm x 40 cm) | Beam | 32MPa | Concrete Rectangular | 400 | 600 | 2400 | 6937.5 | 1.66 | 4073.39 | G300E | 4910845.11 | 38.53 | G300E | 7989593.59 | 62.69
6949 | Story68 | B31 | 32 MPa RC Beam (60 cm x 40 cm) | Beam | 32MPa | Concrete Rectangular | 400 | 600 | 2400 | 6937.5 | 1.66 | 4073.39 | G300E | 5528584.24 | 43.38 | G300E | 8124123.18 | 63.74
6950 | Story68 | B32 | 32 MPa RC Beam (30 cm x 25 cm) | Beam | 32MPa | Concrete Rectangular | 250 | 300 | 750 | 6937.5 | 0.52 | 1272.94 | G300E | 4906704.55 | 38.5 | G300E | 940347.85 | 7.38
6951 | Story68 | B33 | 32 MPa RC Beam (25 cm x 25 cm) | Beam | 32MPa | Concrete Rectangular | 250 | 250 | 625 | 6937.5 | 0.43 | 1060.78 | G300E | 2443576.7 | 19.17 | G300E | 653045.01 | 5.12
6952 | Story68 | B34 | 32 MPa RC Beam (30 cm x 25 cm) | Beam | 32MPa | Concrete Rectangular | 250 | 300 | 750 | 6937.5 | 0.52 | 1272.94 | G300E | 10036039.77 | 78.75 | G300E | 3028897.36 | 23.77
6953 | Story68 | B35 | 32 MPa RC Beam (60 cm x 40 cm) | Beam | 32MPa | Concrete Rectangular | 400 | 600 | 2400 | 6937.5 | 1.66 | 4073.39 | G300E | 6499176.14 | 50.99 | G300E | 8068636.67 | 63.31
6954 | Story68 | B36 | 32 MPa RC Beam (60 cm x 40 cm) | Beam | 32MPa | Concrete Rectangular | 400 | 600 | 2400 | 6937.5 | 1.66 | 4073.39 | G300E | 6499176.14 | 50.99 | G300E | 8068636.67 | 63.31
6955 | Story68 | B37 | 32 MPa RC Beam (60 cm x 40 cm) | Beam | 32MPa | Concrete Rectangular | 400 | 600 | 2400 | 7200 | 1.73 | 4227.52 | G300E | 26111582.61 | 204.88 | G300E | 9675571.62 | 75.92
6956 | Story68 | B38 | 32 MPa RC Beam (60 cm x 40 cm) | Beam | 32MPa | Concrete Rectangular | 400 | 600 | 2400 | 6937.5 | 1.66 | 4073.39 | G300E | 5225198.86 | 41 | G300E | 9624213.38 | 75.52
6957 | Story68 | B39 | 32 MPa RC Beam (60 cm x 40 cm) | Beam | 32MPa | Concrete Rectangular | 400 | 600 | 2400 | 7200 | 1.73 | 4227.52 | G300E | 26120973.91 | 204.95 | G300E | 9676298.5 | 75.92
6958 | Story68 | B4 | 32 MPa RC Beam (60 cm x 40 cm) | Beam | 32MPa | Concrete Rectangular | 400 | 600 | 2400 | 6937.5 | 1.66 | 4073.39 | G300E | 4910845.11 | 38.53 | G300E | 7989593.59 | 62.69
6959 | Story68 | B40 | 32 MPa RC Beam (60 cm x 40 cm) | Beam | 32MPa | Concrete Rectangular | 400 | 600 | 2400 | 6937.5 | 1.66 | 4073.39 | G300E | 6503590.91 | 51.03 | G300E | 8070844.06 | 63.33
6960 | Story68 | B41 | 32 MPa RC Beam (60 cm x 40 cm) | Beam | 32MPa | Concrete Rectangular | 400 | 600 | 2400 | 6937.5 | 1.66 | 4073.39 | G300E | 6492238.64 | 50.94 | G300E | 8073051.44 | 63.34
6961 | Story68 | B42 | 32 MPa RC Beam (30 cm x 25 cm) | Beam | 32MPa | Concrete Rectangular | 250 | 300 | 750 | 6937.5 | 0.52 | 1272.94 | G300E | 10007028.41 | 78.52 | G300E | 3027973.1 | 23.76
6962 | Story68 | B43 | 32 MPa RC Beam (25 cm x 25 cm) | Beam | 32MPa | Concrete Rectangular | 250 | 250 | 625 | 6937.5 | 0.43 | 1060.78 | G300E | 2429386.36 | 19.06 | G300E | 653045.01 | 5.12
6963 | Story68 | B44 | 32 MPa RC Beam (30 cm x 25 cm) | Beam | 32MPa | Concrete Rectangular | 250 | 300 | 750 | 6937.5 | 0.52 | 1272.94 | G300E | 4909542.61 | 38.52 | G300E | 940347.85 | 7.38
6964 | Story68 | B45 | 32 MPa RC Beam (60 cm x 40 cm) | Beam | 32MPa | Concrete Rectangular | 400 | 600 | 2400 | 6937.5 | 1.66 | 4073.39 | G300E | 5529790.76 | 43.39 | G300E | 8124424.81 | 63.75
6965 | Story68 | B46 | 32 MPa RC Beam (60 cm x 40 cm) | Beam | 32MPa | Concrete Rectangular | 400 | 600 | 2400 | 6937.5 | 1.66 | 4073.39 | G300E | 5688750 | 44.64 | G300E | 9586372.47 | 75.22
6966 | Story68 | B47 | 32 MPa RC Beam (32.5 cm x 25 cm) | Beam | 32MPa | Concrete Rectangular | 250 | 325 | 812.5 | 6937.5 | 0.56 | 1379.01 | G300E | 5237497.16 | 41.1 | G300E | 389652.02 | 3.06
6967 | Story68 | B48 | 32 MPa RC Beam (25 cm x 25 cm) | Beam | 32MPa | Concrete Rectangular | 250 | 250 | 625 | 6937.5 | 0.43 | 1060.78 | G300E | 1924210.23 | 15.1 | G300E | 0 | 0
6968 | Story68 | B49 | 32 MPa RC Beam (37.5 cm x 25 cm) | Beam | 32MPa | Concrete Rectangular | 250 | 375 | 937.5 | 6937.5 | 0.65 | 1591.17 | G300E | 10900073.86 | 85.53 | G300E | 3404194.2 | 26.71
6969 | Story68 | B5 | 32 MPa RC Beam (30 cm x 25 cm) | Beam | 32MPa | Concrete Rectangular | 250 | 300 | 750 | 6937.5 | 0.52 | 1272.94 | G300E | 4906704.55 | 38.5 | G300E | 940347.85 | 7.38
6970 | Story68 | B50 | 32 MPa RC Beam (60 cm x 40 cm) | Beam | 32MPa | Concrete Rectangular | 400 | 600 | 2400 | 6937.5 | 1.66 | 4073.39 | G300E | 5225514.2 | 41 | G300E | 9624213.38 | 75.52
6971 | Story68 | B51 | 32 MPa RC Beam (60 cm x 40 cm) | Beam | 32MPa | Concrete Rectangular | 400 | 600 | 2400 | 7200 | 1.73 | 4227.52 | G300E | 26112834.78 | 204.89 | G300E | 9675759.44 | 75.92
6972 | Story68 | B55 | 32 MPa RC Beam (60 cm x 40 cm) | Beam | 32MPa | Concrete Rectangular | 400 | 600 | 2400 | 6937.5 | 1.66 | 4073.39 | G300E | 25136070.65 | 197.23 | G300E | 9323259.2 | 73.15
6973 | Story68 | B56 | 32 MPa RC Beam (60 cm x 40 cm) | Beam | 32MPa | Concrete Rectangular | 400 | 600 | 2400 | 6937.5 | 1.66 | 4073.39 | G300E | 5218892.05 | 40.95 | G300E | 9605292.92 | 75.37
6974 | Story68 | B57 | 32 MPa RC Beam (37.5 cm x 25 cm) | Beam | 32MPa | Concrete Rectangular | 250 | 375 | 937.5 | 6937.5 | 0.65 | 1591.17 | G300E | 12141571.02 | 95.27 | G300E | 3499547.38 | 27.46
6975 | Story68 | B58 | 32 MPa RC Beam (25 cm x 25 cm) | Beam | 32MPa | Concrete Rectangular | 250 | 250 | 625 | 6937.5 | 0.43 | 1060.78 | G300E | 1916642.05 | 15.04 | G300E | 0 | 0
6976 | Story68 | B59 | 32 MPa RC Beam (32.5 cm x 25 cm) | Beam | 32MPa | Concrete Rectangular | 250 | 325 | 812.5 | 6937.5 | 0.56 | 1379.01 | G300E | 5250741.48 | 41.2 | G300E | 389818.05 | 3.06
6977 | Story68 | B6 | 32 MPa RC Beam (60 cm x 40 cm) | Beam | 32MPa | Concrete Rectangular | 400 | 600 | 2400 | 6937.5 | 1.66 | 4073.39 | G300E | 5528584.24 | 43.38 | G300E | 8124123.18 | 63.74
6978 | Story68 | B60 | 32 MPa RC Beam (60 cm x 40 cm) | Beam | 32MPa | Concrete Rectangular | 400 | 600 | 2400 | 6937.5 | 1.66 | 4073.39 | G300E | 5690326.7 | 44.65 | G300E | 9586372.47 | 75.22
6979 | Story68 | B61 | 32 MPa RC Beam (60 cm x 40 cm) | Beam | 32MPa | Concrete Rectangular | 400 | 600 | 2400 | 6937.5 | 1.66 | 4073.39 | G300E | 5908035.33 | 46.36 | G300E | 8124123.18 | 63.74
6980 | Story68 | B62 | 32 MPa RC Beam (32.5 cm x 25 cm) | Beam | 32MPa | Concrete Rectangular | 250 | 325 | 812.5 | 6937.5 | 0.56 | 1379.01 | G300E | 5237497.16 | 41.1 | G300E | 389653.04 | 3.06
6981 | Story68 | B63 | 32 MPa RC Beam (25 cm x 25 cm) | Beam | 32MPa | Concrete Rectangular | 250 | 250 | 625 | 6937.5 | 0.43 | 1060.78 | G300E | 2443892.05 | 19.18 | G300E | 653045.01 | 5.12
6982 | Story68 | B64 | 32 MPa RC Beam (37.5 cm x 25 cm) | Beam | 32MPa | Concrete Rectangular | 250 | 375 | 937.5 | 6937.5 | 0.65 | 1591.17 | G300E | 10900389.2 | 85.53 | G300E | 3404243.86 | 26.71
6983 | Story68 | B65 | 32 MPa RC Beam (60 cm x 40 cm) | Beam | 32MPa | Concrete Rectangular | 400 | 600 | 2400 | 6937.5 | 1.66 | 4073.39 | G300E | 6502644.89 | 51.02 | G300E | 8070844.06 | 63.33
6984 | Story68 | B66 | 32 MPa RC Beam (60 cm x 40 cm) | Beam | 32MPa | Concrete Rectangular | 400 | 600 | 2400 | 7200 | 1.73 | 4227.52 | G300E | 26113460.87 | 204.9 | G300E | 9675802.64 | 75.92
6985 | Story68 | B67 | 32 MPa RC Beam (60 cm x 40 cm) | Beam | 32MPa | Concrete Rectangular | 400 | 600 | 2400 | 6937.5 | 1.66 | 4073.39 | G300E | 25134260.87 | 197.21 | G300E | 9322962.39 | 73.15
6986 | Story68 | B69 | 32 MPa RC Beam (60 cm x 40 cm) | Beam | 32MPa | Concrete Rectangular | 400 | 600 | 2400 | 6937.5 | 1.66 | 4073.39 | G300E | 25114654.89 | 197.06 | G300E | 9362344.47 | 73.46
6987 | Story68 | B7 | 32 MPa RC Beam (32.5 cm x 25 cm) | Beam | 32MPa | Concrete Rectangular | 250 | 325 | 812.5 | 6937.5 | 0.56 | 1379.01 | G300E | 5237497.16 | 41.1 | G300E | 389650.99 | 3.06
6988 | Story68 | B70 | 32 MPa RC Beam (60 cm x 40 cm) | Beam | 32MPa | Concrete Rectangular | 400 | 600 | 2400 | 6937.5 | 1.66 | 4073.39 | G300E | 25114654.89 | 197.06 | G300E | 9376418.54 | 73.57
6989 | Story68 | B71 | 32 MPa RC Beam (60 cm x 40 cm) | Beam | 32MPa | Concrete Rectangular | 400 | 600 | 2400 | 6937.5 | 1.66 | 4073.39 | G300E | 6538593.75 | 51.3 | G300E | 9617275.88 | 75.46
6990 | Story68 | B72 | 32 MPa RC Beam (37.5 cm x 25 cm) | Beam | 32MPa | Concrete Rectangular | 250 | 375 | 937.5 | 6937.5 | 0.65 | 1591.17 | G300E | 10893451.7 | 85.47 | G300E | 3403436.2 | 26.7
6991 | Story68 | B73 | 32 MPa RC Beam (25 cm x 25 cm) | Beam | 32MPa | Concrete Rectangular | 250 | 250 | 625 | 6937.5 | 0.43 | 1060.78 | G300E | 2454928.98 | 19.26 | G300E | 653045.01 | 5.12
6992 | Story68 | B74 | 32 MPa RC Beam (32.5 cm x 25 cm) | Beam | 32MPa | Concrete Rectangular | 250 | 325 | 812.5 | 6937.5 | 0.56 | 1379.01 | G300E | 5233713.07 | 41.07 | G300E | 389595.65 | 3.06
6993 | Story68 | B75 | 32 MPa RC Beam (60 cm x 40 cm) | Beam | 32MPa | Concrete Rectangular | 400 | 600 | 2400 | 6937.5 | 1.66 | 4073.39 | G300E | 5904415.76 | 46.33 | G300E | 8125028.07 | 63.75
6994 | Story68 | B76 | 32 MPa RC Beam (60 cm x 40 cm) | Beam | 32MPa | Concrete Rectangular | 400 | 600 | 2400 | 6937.5 | 1.66 | 4073.39 | G300E | 4910845.11 | 38.53 | G300E | 7989593.59 | 62.69
6995 | Story68 | B77 | 32 MPa RC Beam (30 cm x 25 cm) | Beam | 32MPa | Concrete Rectangular | 250 | 300 | 750 | 6937.5 | 0.52 | 1272.94 | G300E | 4906704.55 | 38.5 | G300E | 940347.85 | 7.38
6996 | Story68 | B78 | 32 MPa RC Beam (37.5 cm x 25 cm) | Beam | 32MPa | Concrete Rectangular | 250 | 375 | 937.5 | 6937.5 | 0.65 | 1591.17 | G300E | 5830653.41 | 45.75 | G300E | 3070154.75 | 24.09
6997 | Story68 | B79 | 32 MPa RC Beam (30 cm x 25 cm) | Beam | 32MPa | Concrete Rectangular | 250 | 300 | 750 | 6937.5 | 0.52 | 1272.94 | G300E | 10039508.52 | 78.77 | G300E | 3029078.05 | 23.77
6998 | Story68 | B8 | 32 MPa RC Beam (60 cm x 40 cm) | Beam | 32MPa | Concrete Rectangular | 400 | 600 | 2400 | 6937.5 | 1.66 | 4073.39 | G300E | 5688750 | 44.64 | G300E | 9586372.47 | 75.22
6999 | Story68 | B80 | 32 MPa RC Beam (30 cm x 25 cm) | Beam | 32MPa | Concrete Rectangular | 250 | 300 | 750 | 6937.5 | 0.52 | 1272.94 | G300E | 10006397.73 | 78.51 | G300E | 3027957.02 | 23.76
7000 | Story68 | B81 | 32 MPa RC Beam (60 cm x 40 cm) | Beam | 32MPa | Concrete Rectangular | 400 | 600 | 2400 | 6937.5 | 1.66 | 4073.39 | G300E | 6493500 | 50.95 | G300E | 8073051.44 | 63.34
7001 | Story68 | B82 | 32 MPa RC Beam (37.5 cm x 25 cm) | Beam | 32MPa | Concrete Rectangular | 250 | 375 | 937.5 | 6937.5 | 0.65 | 1591.17 | G300E | 12140309.66 | 95.26 | G300E | 3499471.69 | 27.46
7002 | Story68 | B83 | 32 MPa RC Beam (60 cm x 40 cm) | Beam | 32MPa | Concrete Rectangular | 400 | 600 | 2400 | 6937.5 | 1.66 | 4073.39 | G300E | 5219207.39 | 40.95 | G300E | 9605292.92 | 75.37
7003 | Story68 | B84 | 32 MPa RC Beam (37.5 cm x 25 cm) | Beam | 32MPa | Concrete Rectangular | 250 | 375 | 937.5 | 6937.5 | 0.65 | 1591.17 | G300E | 10894397.73 | 85.48 | G300E | 3437841.86 | 26.97
7004 | Story68 | B85 | 32 MPa RC Beam (60 cm x 40 cm) | Beam | 32MPa | Concrete Rectangular | 400 | 600 | 2400 | 6937.5 | 1.66 | 4073.39 | G300E | 6543323.86 | 51.34 | G300E | 8065483.26 | 63.28
7005 | Story68 | B86 | 32 MPa RC Beam (30 cm x 25 cm) | Beam | 32MPa | Concrete Rectangular | 250 | 300 | 750 | 6937.5 | 0.52 | 1272.94 | G300E | 8401943.18 | 65.92 | G300E | 2953905.2 | 23.18
7006 | Story68 | B87 | 32 MPa RC Beam (30 cm x 25 cm) | Beam | 32MPa | Concrete Rectangular | 250 | 300 | 750 | 6937.5 | 0.52 | 1272.94 | G300E | 8373247.16 | 65.7 | G300E | 2952162.62 | 23.16
7007 | Story68 | B88 | 32 MPa RC Beam (37.5 cm x 25 cm) | Beam | 32MPa | Concrete Rectangular | 250 | 375 | 937.5 | 6937.5 | 0.65 | 1591.17 | G300E | 5289528.41 | 41.5 | G300E | 3024649.88 | 23.73
7008 | Story68 | B89 | 32 MPa RC Beam (30 cm x 25 cm) | Beam | 32MPa | Concrete Rectangular | 250 | 300 | 750 | 6937.5 | 0.52 | 1272.94 | G300E | 4894721.59 | 38.41 | G300E | 940347.85 | 7.38
7009 | Story68 | B9 | 32 MPa RC Beam (32.5 cm x 25 cm) | Beam | 32MPa | Concrete Rectangular | 250 | 325 | 812.5 | 6937.5 | 0.56 | 1379.01 | G300E | 5237497.16 | 41.1 | G300E | 389652.02 | 3.06
7010 | Story68 | B90 | 32 MPa RC Beam (60 cm x 40 cm) | Beam | 32MPa | Concrete Rectangular | 400 | 600 | 2400 | 6937.5 | 1.66 | 4073.39 | G300E | 4910845.11 | 38.53 | G300E | 7989593.59 | 62.69
7011 | Story68 | B91 | 32 MPa RC Beam (60 cm x 40 cm) | Beam | 32MPa | Concrete Rectangular | 400 | 600 | 2400 | 6937.5 | 1.66 | 4073.39 | G300E | 5605500 | 43.98 | G300E | 8185628.15 | 64.23
7012 | Story68 | B92 | 32 MPa RC Beam (30 cm x 25 cm) | Beam | 32MPa | Concrete Rectangular | 250 | 300 | 750 | 6937.5 | 0.52 | 1272.94 | G300E | 4095963.07 | 32.14 | G300E | 2718870.58 | 21.33
7013 | Story68 | B93 | 32 MPa RC Beam (30 cm x 25 cm) | Beam | 32MPa | Concrete Rectangular | 250 | 300 | 750 | 6937.5 | 0.52 | 1272.94 | G300E | 4096593.75 | 32.14 | G300E | 2718870.58 | 21.33
7014 | Story68 | B94 | 32 MPa RC Beam (37.5 cm x 25 cm) | Beam | 32MPa | Concrete Rectangular | 250 | 375 | 937.5 | 6937.5 | 0.65 | 1591.17 | G300E | 5832545.45 | 45.76 | G300E | 3070238.71 | 24.09
7015 | Story68 | B95 | 32 MPa RC Beam (30 cm x 25 cm) | Beam | 32MPa | Concrete Rectangular | 250 | 300 | 750 | 6937.5 | 0.52 | 1272.94 | G300E | 4909542.61 | 38.52 | G300E | 940347.85 | 7.38
7016 | Story68 | B96 | 32 MPa RC Beam (25 cm x 25 cm) | Beam | 32MPa | Concrete Rectangular | 250 | 250 | 625 | 6937.5 | 0.43 | 1060.78 | G300E | 2429386.36 | 19.06 | G300E | 653045.01 | 5.12
7017 | Story68 | B97 | 32 MPa RC Beam (32.5 cm x 25 cm) | Beam | 32MPa | Concrete Rectangular | 250 | 325 | 812.5 | 6937.5 | 0.56 | 1379.01 | G300E | 5250110.8 | 41.19 | G300E | 389813.95 | 3.06
7018 | Story68 | B98 | 32 MPa RC Beam (25 cm x 25 cm) | Beam | 32MPa | Concrete Rectangular | 250 | 250 | 625 | 6937.5 | 0.43 | 1060.78 | G300E | 1916326.7 | 15.04 | G300E | 0 | 0
7019 | Story68 | B99 | 32 MPa RC Beam (32.5 cm x 25 cm) | Beam | 32MPa | Concrete Rectangular | 250 | 325 | 812.5 | 6937.5 | 0.56 | 1379.01 | G300E | 5234028.41 | 41.07 | G300E | 389591.55 | 3.06
7020 | Story69 | B1 | 32 MPa RC Beam (60 cm x 40 cm) | Beam | 32MPa | Concrete Rectangular | 400 | 600 | 2400 | 6937.5 | 1.66 | 4073.39 | G300E | 5609599.43 | 44.01 | G300E | 8193196.33 | 64.29
7021 | Story69 | B10 | 32 MPa RC Beam (60 cm x 40 cm) | Beam | 32MPa | Concrete Rectangular | 400 | 600 | 2400 | 6937.5 | 1.66 | 4073.39 | G300E | 5505057.07 | 43.19 | G300E | 8751513.28 | 68.67
7022 | Story69 | B100 | 32 MPa RC Beam (25 cm x 25 cm) | Beam | 32MPa | Concrete Rectangular | 250 | 250 | 625 | 6937.5 | 0.43 | 1060.78 | G300E | 2451460.23 | 19.24 | G300E | 653045.01 | 5.12
7023 | Story69 | B101 | 32 MPa RC Beam (30 cm x 25 cm) | Beam | 32MPa | Concrete Rectangular | 250 | 300 | 750 | 6937.5 | 0.52 | 1272.94 | G300E | 4913957.39 | 38.56 | G300E | 940347.85 | 7.38
7024 | Story69 | B102 | 32 MPa RC Beam (35 cm x 25 cm) | Beam | 32MPa | Concrete Rectangular | 250 | 350 | 875 | 6937.5 | 0.61 | 1485.09 | G300E | 5769792.61 | 45.27 | G300E | 2879772.81 | 22.6
7025 | Story69 | B103 | 32 MPa RC Beam (30 cm x 25 cm) | Beam | 32MPa | Concrete Rectangular | 250 | 300 | 750 | 6937.5 | 0.52 | 1272.94 | G300E | 4079880.68 | 32.01 | G300E | 2718870.58 | 21.33
7026 | Story69 | B104 | 32 MPa RC Beam (30 cm x 25 cm) | Beam | 32MPa | Concrete Rectangular | 250 | 300 | 750 | 6937.5 | 0.52 | 1272.94 | G300E | 4078934.66 | 32 | G300E | 2718870.58 | 21.33
7027 | Story69 | B105 | 32 MPa RC Beam (60 cm x 40 cm) | Beam | 32MPa | Concrete Rectangular | 400 | 600 | 2400 | 6937.5 | 1.66 | 4073.39 | G300E | 5625366.48 | 44.14 | G300E | 8191304.28 | 64.27
7028 | Story69 | B106 | 32 MPa RC Beam (60 cm x 40 cm) | Beam | 32MPa | Concrete Rectangular | 400 | 600 | 2400 | 6937.5 | 1.66 | 4073.39 | G300E | 5609599.43 | 44.01 | G300E | 8193196.33 | 64.29
7029 | Story69 | B107 | 32 MPa RC Beam (60 cm x 40 cm) | Beam | 32MPa | Concrete Rectangular | 400 | 600 | 2400 | 6937.5 | 1.66 | 4073.39 | G300E | 5300551.63 | 41.59 | G300E | 9476028.38 | 74.35
7030 | Story69 | B108 | 32 MPa RC Beam (60 cm x 40 cm) | Beam | 32MPa | Concrete Rectangular | 400 | 600 | 2400 | 6937.5 | 1.66 | 4073.39 | G300E | 5124701.09 | 40.21 | G300E | 8751513.28 | 68.67
7031 | Story69 | B109 | 32 MPa RC Beam (60 cm x 40 cm) | Beam | 32MPa | Concrete Rectangular | 400 | 600 | 2400 | 6937.5 | 1.66 | 4073.39 | G300E | 5687488.64 | 44.63 | G300E | 9580696.33 | 75.17
7032 | Story69 | B11 | 32 MPa RC Beam (30 cm x 25 cm) | Beam | 32MPa | Concrete Rectangular | 250 | 300 | 750 | 6937.5 | 0.52 | 1272.94 | G300E | 4920264.2 | 38.61 | G300E | 940347.85 | 7.38
7033 | Story69 | B110 | 32 MPa RC Beam (60 cm x 40 cm) | Beam | 32MPa | Concrete Rectangular | 400 | 600 | 2400 | 6937.5 | 1.66 | 4073.39 | G300E | 5503548.91 | 43.18 | G300E | 8750005.12 | 68.66
7034 | Story69 | B111 | 32 MPa RC Beam (60 cm x 40 cm) | Beam | 32MPa | Concrete Rectangular | 400 | 600 | 2400 | 6937.5 | 1.66 | 4073.39 | G300E | 5300551.63 | 41.59 | G300E | 9476028.38 | 74.35
7035 | Story69 | B112 | 32 MPa RC Beam (60 cm x 40 cm) | Beam | 32MPa | Concrete Rectangular | 400 | 600 | 2400 | 6937.5 | 1.66 | 4073.39 | G300E | 5619059.66 | 44.09 | G300E | 8191304.28 | 64.27
7036 | Story69 | B12 | 32 MPa RC Beam (60 cm x 40 cm) | Beam | 32MPa | Concrete Rectangular | 400 | 600 | 2400 | 6937.5 | 1.66 | 4073.39 | G300E | 5300551.63 | 41.59 | G300E | 9476028.38 | 74.35
7037 | Story69 | B13 | 32 MPa RC Beam (30 cm x 25 cm) | Beam | 32MPa | Concrete Rectangular | 250 | 300 | 750 | 6937.5 | 0.52 | 1272.94 | G300E | 4012082.39 | 31.48 | G300E | 2718870.58 | 21.33
7038 | Story69 | B14 | 32 MPa RC Beam (60 cm x 40 cm) | Beam | 32MPa | Concrete Rectangular | 400 | 600 | 2400 | 6937.5 | 1.66 | 4073.39 | G300E | 5609599.43 | 44.01 | G300E | 8193196.33 | 64.29
7039 | Story69 | B15 | 32 MPa RC Beam (60 cm x 40 cm) | Beam | 32MPa | Concrete Rectangular | 400 | 600 | 2400 | 6937.5 | 1.66 | 4073.39 | G300E | 5609599.43 | 44.01 | G300E | 8193196.33 | 64.29
7040 | Story69 | B16 | 32 MPa RC Beam (60 cm x 40 cm) | Beam | 32MPa | Concrete Rectangular | 400 | 600 | 2400 | 6937.5 | 1.66 | 4073.39 | G300E | 5300551.63 | 41.59 | G300E | 9476028.38 | 74.35
7041 | Story69 | B17 | 32 MPa RC Beam (30 cm x 25 cm) | Beam | 32MPa | Concrete Rectangular | 250 | 300 | 750 | 6937.5 | 0.52 | 1272.94 | G300E | 4011451.7 | 31.48 | G300E | 2718870.58 | 21.33
7042 | Story69 | B18 | 32 MPa RC Beam (37.5 cm x 25 cm) | Beam | 32MPa | Concrete Rectangular | 250 | 375 | 937.5 | 6937.5 | 0.65 | 1591.17 | G300E | 5887414.77 | 46.19 | G300E | 3072282.12 | 24.11
7043 | Story69 | B19 | 32 MPa RC Beam (37.5 cm x 25 cm) | Beam | 32MPa | Concrete Rectangular | 250 | 375 | 937.5 | 6937.5 | 0.65 | 1591.17 | G300E | 5887414.77 | 46.19 | G300E | 3072282.12 | 24.11
7044 | Story69 | B2 | 32 MPa RC Beam (60 cm x 40 cm) | Beam | 32MPa | Concrete Rectangular | 400 | 600 | 2400 | 6937.5 | 1.66 | 4073.39 | G300E | 5609599.43 | 44.01 | G300E | 8193196.33 | 64.29
7045 | Story69 | B20 | 32 MPa RC Beam (30 cm x 25 cm) | Beam | 32MPa | Concrete Rectangular | 250 | 300 | 750 | 6937.5 | 0.52 | 1272.94 | G300E | 8466272.73 | 66.43 | G300E | 2975018.53 | 23.34
7046 | Story69 | B21 | 32 MPa RC Beam (25 cm x 25 cm) | Beam | 32MPa | Concrete Rectangular | 250 | 250 | 625 | 6937.5 | 0.43 | 1060.78 | G300E | 2461551.14 | 19.31 | G300E | 653045.01 | 5.12
7047 | Story69 | B22 | 32 MPa RC Beam (35 cm x 25 cm) | Beam | 32MPa | Concrete Rectangular | 250 | 350 | 875 | 6937.5 | 0.61 | 1485.09 | G300E | 13189133.52 | 103.49 | G300E | 3289027.76 | 25.81
7048 | Story69 | B23 | 32 MPa RC Beam (25 cm x 25 cm) | Beam | 32MPa | Concrete Rectangular | 250 | 250 | 625 | 6937.5 | 0.43 | 1060.78 | G300E | 1929886.36 | 15.14 | G300E | 0 | 0
7049 | Story69 | B24 | 32 MPa RC Beam (35 cm x 25 cm) | Beam | 32MPa | Concrete Rectangular | 250 | 350 | 875 | 6937.5 | 0.61 | 1485.09 | G300E | 13189764.2 | 103.49 | G300E | 3289035.48 | 25.81
7050 | Story69 | B25 | 32 MPa RC Beam (25 cm x 25 cm) | Beam | 32MPa | Concrete Rectangular | 250 | 250 | 625 | 6937.5 | 0.43 | 1060.78 | G300E | 2461551.14 | 19.31 | G300E | 653045.01 | 5.12
7051 | Story69 | B26 | 32 MPa RC Beam (30 cm x 25 cm) | Beam | 32MPa | Concrete Rectangular | 250 | 300 | 750 | 6937.5 | 0.52 | 1272.94 | G300E | 8466588.07 | 66.43 | G300E | 2975043.13 | 23.34
7052 | Story69 | B27 | 32 MPa RC Beam (37.5 cm x 25 cm) | Beam | 32MPa | Concrete Rectangular | 250 | 375 | 937.5 | 6937.5 | 0.65 | 1591.17 | G300E | 5887414.77 | 46.19 | G300E | 3072286.85 | 24.11
7053 | Story69 | B28 | 32 MPa RC Beam (37.5 cm x 25 cm) | Beam | 32MPa | Concrete Rectangular | 250 | 375 | 937.5 | 6937.5 | 0.65 | 1591.17 | G300E | 5888045.45 | 46.2 | G300E | 3072285.67 | 24.11
7054 | Story69 | B29 | 32 MPa RC Beam (30 cm x 25 cm) | Beam | 32MPa | Concrete Rectangular | 250 | 300 | 750 | 6937.5 | 0.52 | 1272.94 | G300E | 4012082.39 | 31.48 | G300E | 2718870.58 | 21.33
7055 | Story69 | B3 | 32 MPa RC Beam (30 cm x 25 cm) | Beam | 32MPa | Concrete Rectangular | 250 | 300 | 750 | 6937.5 | 0.52 | 1272.94 | G300E | 4011767.05 | 31.48 | G300E | 2718870.58 | 21.33
7056 | Story69 | B30 | 32 MPa RC Beam (60 cm x 40 cm) | Beam | 32MPa | Concrete Rectangular | 400 | 600 | 2400 | 6937.5 | 1.66 | 4073.39 | G300E | 5300551.63 | 41.59 | G300E | 9476028.38 | 74.35
7057 | Story69 | B31 | 32 MPa RC Beam (60 cm x 40 cm) | Beam | 32MPa | Concrete Rectangular | 400 | 600 | 2400 | 6937.5 | 1.66 | 4073.39 | G300E | 5124701.09 | 40.21 | G300E | 8751513.28 | 68.67
7058 | Story69 | B32 | 32 MPa RC Beam (30 cm x 25 cm) | Beam | 32MPa | Concrete Rectangular | 250 | 300 | 750 | 6937.5 | 0.52 | 1272.94 | G300E | 4920264.2 | 38.61 | G300E | 940347.85 | 7.38
7059 | Story69 | B33 | 32 MPa RC Beam (25 cm x 25 cm) | Beam | 32MPa | Concrete Rectangular | 250 | 250 | 625 | 6937.5 | 0.43 | 1060.78 | G300E | 2461235.8 | 19.31 | G300E | 653045.01 | 5.12
7060 | Story69 | B34 | 32 MPa RC Beam (30 cm x 25 cm) | Beam | 32MPa | Concrete Rectangular | 250 | 300 | 750 | 6937.5 | 0.52 | 1272.94 | G300E | 8466272.73 | 66.43 | G300E | 2975024.21 | 23.34
7061 | Story69 | B35 | 32 MPa RC Beam (60 cm x 40 cm) | Beam | 32MPa | Concrete Rectangular | 400 | 600 | 2400 | 6937.5 | 1.66 | 4073.39 | G300E | 6481201.7 | 50.85 | G300E | 8044355.42 | 63.12
7062 | Story69 | B36 | 32 MPa RC Beam (60 cm x 40 cm) | Beam | 32MPa | Concrete Rectangular | 400 | 600 | 2400 | 6937.5 | 1.66 | 4073.39 | G300E | 6481832.39 | 50.86 | G300E | 8044355.42 | 63.12
7063 | Story69 | B37 | 32 MPa RC Beam (60 cm x 40 cm) | Beam | 32MPa | Concrete Rectangular | 400 | 600 | 2400 | 7200 | 1.73 | 4227.52 | G300E | 26024556.52 | 204.2 | G300E | 9668796.1 | 75.86
7064 | Story69 | B38 | 32 MPa RC Beam (60 cm x 40 cm) | Beam | 32MPa | Concrete Rectangular | 400 | 600 | 2400 | 6937.5 | 1.66 | 4073.39 | G300E | 5235920.45 | 41.08 | G300E | 9597724.74 | 75.31
7065 | Story69 | B39 | 32 MPa RC Beam (60 cm x 40 cm) | Beam | 32MPa | Concrete Rectangular | 400 | 600 | 2400 | 7200 | 1.73 | 4227.52 | G300E | 26048034.78 | 204.38 | G300E | 9670343.79 | 75.88
7066 | Story69 | B4 | 32 MPa RC Beam (60 cm x 40 cm) | Beam | 32MPa | Concrete Rectangular | 400 | 600 | 2400 | 6937.5 | 1.66 | 4073.39 | G300E | 5300551.63 | 41.59 | G300E | 9476028.38 | 74.35
7067 | Story69 | B40 | 32 MPa RC Beam (60 cm x 40 cm) | Beam | 32MPa | Concrete Rectangular | 400 | 600 | 2400 | 6937.5 | 1.66 | 4073.39 | G300E | 6481832.39 | 50.86 | G300E | 8043409.4 | 63.11
7068 | Story69 | B41 | 32 MPa RC Beam (60 cm x 40 cm) | Beam | 32MPa | Concrete Rectangular | 400 | 600 | 2400 | 6937.5 | 1.66 | 4073.39 | G300E | 6482463.07 | 50.86 | G300E | 8044355.42 | 63.12
7069 | Story69 | B42 | 32 MPa RC Beam (30 cm x 25 cm) | Beam | 32MPa | Concrete Rectangular | 250 | 300 | 750 | 6937.5 | 0.52 | 1272.94 | G300E | 8465957.39 | 66.43 | G300E | 2619303.58 | 20.55
7070 | Story69 | B43 | 32 MPa RC Beam (25 cm x 25 cm) | Beam | 32MPa | Concrete Rectangular | 250 | 250 | 625 | 6937.5 | 0.43 | 1060.78 | G300E | 2461551.14 | 19.31 | G300E | 653045.01 | 5.12
7071 | Story69 | B44 | 32 MPa RC Beam (30 cm x 25 cm) | Beam | 32MPa | Concrete Rectangular | 250 | 300 | 750 | 6937.5 | 0.52 | 1272.94 | G300E | 4920264.2 | 38.61 | G300E | 940347.85 | 7.38
7072 | Story69 | B45 | 32 MPa RC Beam (60 cm x 40 cm) | Beam | 32MPa | Concrete Rectangular | 400 | 600 | 2400 | 6937.5 | 1.66 | 4073.39 | G300E | 5124701.09 | 40.21 | G300E | 8751513.28 | 68.67
7073 | Story69 | B46 | 32 MPa RC Beam (60 cm x 40 cm) | Beam | 32MPa | Concrete Rectangular | 400 | 600 | 2400 | 6937.5 | 1.66 | 4073.39 | G300E | 5687488.64 | 44.63 | G300E | 9580696.33 | 75.17
7074 | Story69 | B47 | 32 MPa RC Beam (32.5 cm x 25 cm) | Beam | 32MPa | Concrete Rectangular | 250 | 325 | 812.5 | 6937.5 | 0.56 | 1379.01 | G300E | 5195556.82 | 40.77 | G300E | 388024.54 | 3.04
7075 | Story69 | B48 | 32 MPa RC Beam (25 cm x 25 cm) | Beam | 32MPa | Concrete Rectangular | 250 | 250 | 625 | 6937.5 | 0.43 | 1060.78 | G300E | 1929886.36 | 15.14 | G300E | 0 | 0
7076 | Story69 | B49 | 32 MPa RC Beam (35 cm x 25 cm) | Beam | 32MPa | Concrete Rectangular | 250 | 350 | 875 | 6937.5 | 0.61 | 1485.09 | G300E | 13189764.2 | 103.49 | G300E | 3289037.69 | 25.81
7077 | Story69 | B5 | 32 MPa RC Beam (30 cm x 25 cm) | Beam | 32MPa | Concrete Rectangular | 250 | 300 | 750 | 6937.5 | 0.52 | 1272.94 | G300E | 4920264.2 | 38.61 | G300E | 940347.85 | 7.38
7078 | Story69 | B50 | 32 MPa RC Beam (60 cm x 40 cm) | Beam | 32MPa | Concrete Rectangular | 400 | 600 | 2400 | 6937.5 | 1.66 | 4073.39 | G300E | 5235605.11 | 41.08 | G300E | 9597724.74 | 75.31
7079 | Story69 | B51 | 32 MPa RC Beam (60 cm x 40 cm) | Beam | 32MPa | Concrete Rectangular | 400 | 600 | 2400 | 7200 | 1.73 | 4227.52 | G300E | 26028000 | 204.23 | G300E | 9669130.43 | 75.87
7080 | Story69 | B55 | 32 MPa RC Beam (60 cm x 40 cm) | Beam | 32MPa | Concrete Rectangular | 400 | 600 | 2400 | 6937.5 | 1.66 | 4073.39 | G300E | 25078157.61 | 196.77 | G300E | 9230912.02 | 72.43
7081 | Story69 | B56 | 32 MPa RC Beam (60 cm x 40 cm) | Beam | 32MPa | Concrete Rectangular | 400 | 600 | 2400 | 6937.5 | 1.66 | 4073.39 | G300E | 5236235.8 | 41.09 | G300E | 9597724.74 | 75.31
7082 | Story69 | B57 | 32 MPa RC Beam (35 cm x 25 cm) | Beam | 32MPa | Concrete Rectangular | 250 | 350 | 875 | 6937.5 | 0.61 | 1485.09 | G300E | 13187556.82 | 103.47 | G300E | 3288750.73 | 25.8
7083 | Story69 | B58 | 32 MPa RC Beam (25 cm x 25 cm) | Beam | 32MPa | Concrete Rectangular | 250 | 250 | 625 | 6937.5 | 0.43 | 1060.78 | G300E | 1931778.41 | 15.16 | G300E | 0 | 0
7084 | Story69 | B59 | 32 MPa RC Beam (32.5 cm x 25 cm) | Beam | 32MPa | Concrete Rectangular | 250 | 325 | 812.5 | 6937.5 | 0.56 | 1379.01 | G300E | 5194926.14 | 40.76 | G300E | 388012.25 | 3.04
7085 | Story69 | B6 | 32 MPa RC Beam (60 cm x 40 cm) | Beam | 32MPa | Concrete Rectangular | 400 | 600 | 2400 | 6937.5 | 1.66 | 4073.39 | G300E | 5124701.09 | 40.21 | G300E | 8751513.28 | 68.67
7086 | Story69 | B60 | 32 MPa RC Beam (60 cm x 40 cm) | Beam | 32MPa | Concrete Rectangular | 400 | 600 | 2400 | 6937.5 | 1.66 | 4073.39 | G300E | 5687803.98 | 44.63 | G300E | 9580696.33 | 75.17
7087 | Story69 | B61 | 32 MPa RC Beam (60 cm x 40 cm) | Beam | 32MPa | Concrete Rectangular | 400 | 600 | 2400 | 6937.5 | 1.66 | 4073.39 | G300E | 5505057.07 | 43.19 | G300E | 8751513.28 | 68.67
7088 | Story69 | B62 | 32 MPa RC Beam (32.5 cm x 25 cm) | Beam | 32MPa | Concrete Rectangular | 250 | 325 | 812.5 | 6937.5 | 0.56 | 1379.01 | G300E | 5195872.16 | 40.77 | G300E | 388024.54 | 3.04
7089 | Story69 | B63 | 32 MPa RC Beam (25 cm x 25 cm) | Beam | 32MPa | Concrete Rectangular | 250 | 250 | 625 | 6937.5 | 0.43 | 1060.78 | G300E | 2461551.14 | 19.31 | G300E | 653045.01 | 5.12
7090 | Story69 | B64 | 32 MPa RC Beam (35 cm x 25 cm) | Beam | 32MPa | Concrete Rectangular | 250 | 350 | 875 | 6937.5 | 0.61 | 1485.09 | G300E | 13189133.52 | 103.49 | G300E | 3289027.76 | 25.81
7091 | Story69 | B65 | 32 MPa RC Beam (60 cm x 40 cm) | Beam | 32MPa | Concrete Rectangular | 400 | 600 | 2400 | 6937.5 | 1.66 | 4073.39 | G300E | 6481201.7 | 50.85 | G300E | 8044355.42 | 63.12
7092 | Story69 | B66 | 32 MPa RC Beam (60 cm x 40 cm) | Beam | 32MPa | Concrete Rectangular | 400 | 600 | 2400 | 7200 | 1.73 | 4227.52 | G300E | 26028313.04 | 204.23 | G300E | 9669213.08 | 75.87
7093 | Story69 | B67 | 32 MPa RC Beam (60 cm x 40 cm) | Beam | 32MPa | Concrete Rectangular | 400 | 600 | 2400 | 6937.5 | 1.66 | 4073.39 | G300E | 25075442.93 | 196.75 | G300E | 9316304.2 | 73.1
7094 | Story69 | B69 | 32 MPa RC Beam (60 cm x 40 cm) | Beam | 32MPa | Concrete Rectangular | 400 | 600 | 2400 | 6937.5 | 1.66 | 4073.39 | G300E | 25043771.74 | 196.5 | G300E | 9356985.1 | 73.42
7095 | Story69 | B7 | 32 MPa RC Beam (32.5 cm x 25 cm) | Beam | 32MPa | Concrete Rectangular | 250 | 325 | 812.5 | 6937.5 | 0.56 | 1379.01 | G300E | 5195556.82 | 40.77 | G300E | 388022.5 | 3.04
7096 | Story69 | B70 | 32 MPa RC Beam (60 cm x 40 cm) | Beam | 32MPa | Concrete Rectangular | 400 | 600 | 2400 | 6937.5 | 1.66 | 4073.39 | G300E | 25032913.04 | 196.42 | G300E | 9370536.15 | 73.52
7097 | Story69 | B71 | 32 MPa RC Beam (60 cm x 40 cm) | Beam | 32MPa | Concrete Rectangular | 400 | 600 | 2400 | 6937.5 | 1.66 | 4073.39 | G300E | 6497284.09 | 50.98 | G300E | 8056023.03 | 63.21
7098 | Story69 | B72 | 32 MPa RC Beam (35 cm x 25 cm) | Beam | 32MPa | Concrete Rectangular | 250 | 350 | 875 | 6937.5 | 0.61 | 1485.09 | G300E | 13184088.07 | 103.45 | G300E | 3288324.7 | 25.8
7099 | Story69 | B73 | 32 MPa RC Beam (25 cm x 25 cm) | Beam | 32MPa | Concrete Rectangular | 250 | 250 | 625 | 6937.5 | 0.43 | 1060.78 | G300E | 2451144.89 | 19.23 | G300E | 653045.01 | 5.12
7100 | Story69 | B74 | 32 MPa RC Beam (32.5 cm x 25 cm) | Beam | 32MPa | Concrete Rectangular | 250 | 325 | 812.5 | 6937.5 | 0.56 | 1379.01 | G300E | 5191772.73 | 40.74 | G300E | 387954.85 | 3.04
7101 | Story69 | B75 | 32 MPa RC Beam (60 cm x 40 cm) | Beam | 32MPa | Concrete Rectangular | 400 | 600 | 2400 | 6937.5 | 1.66 | 4073.39 | G300E | 5503548.91 | 43.18 | G300E | 8750005.12 | 68.66
7102 | Story69 | B76 | 32 MPa RC Beam (60 cm x 40 cm) | Beam | 32MPa | Concrete Rectangular | 400 | 600 | 2400 | 6937.5 | 1.66 | 4073.39 | G300E | 5300551.63 | 41.59 | G300E | 9476028.38 | 74.35
7103 | Story69 | B77 | 32 MPa RC Beam (30 cm x 25 cm) | Beam | 32MPa | Concrete Rectangular | 250 | 300 | 750 | 6937.5 | 0.52 | 1272.94 | G300E | 4920264.2 | 38.61 | G300E | 940347.85 | 7.38
7104 | Story69 | B78 | 32 MPa RC Beam (37.5 cm x 25 cm) | Beam | 32MPa | Concrete Rectangular | 250 | 375 | 937.5 | 6937.5 | 0.65 | 1591.17 | G300E | 5887414.77 | 46.19 | G300E | 3072284.49 | 24.11
7105 | Story69 | B79 | 32 MPa RC Beam (30 cm x 25 cm) | Beam | 32MPa | Concrete Rectangular | 250 | 300 | 750 | 6937.5 | 0.52 | 1272.94 | G300E | 8466588.07 | 66.43 | G300E | 2975048.8 | 23.34
7106 | Story69 | B8 | 32 MPa RC Beam (60 cm x 40 cm) | Beam | 32MPa | Concrete Rectangular | 400 | 600 | 2400 | 6937.5 | 1.66 | 4073.39 | G300E | 5687488.64 | 44.63 | G300E | 9580696.33 | 75.17
7107 | Story69 | B80 | 32 MPa RC Beam (30 cm x 25 cm) | Beam | 32MPa | Concrete Rectangular | 250 | 300 | 750 | 6937.5 | 0.52 | 1272.94 | G300E | 8465957.39 | 66.43 | G300E | 2974993.93 | 23.34
7108 | Story69 | B81 | 32 MPa RC Beam (60 cm x 40 cm) | Beam | 32MPa | Concrete Rectangular | 400 | 600 | 2400 | 6937.5 | 1.66 | 4073.39 | G300E | 6483093.75 | 50.87 | G300E | 8044355.42 | 63.12
7109 | Story69 | B82 | 32 MPa RC Beam (35 cm x 25 cm) | Beam | 32MPa | Concrete Rectangular | 250 | 350 | 875 | 6937.5 | 0.61 | 1485.09 | G300E | 13186610.8 | 103.47 | G300E | 3288680.09 | 25.8
7110 | Story69 | B83 | 32 MPa RC Beam (60 cm x 40 cm) | Beam | 32MPa | Concrete Rectangular | 400 | 600 | 2400 | 6937.5 | 1.66 | 4073.39 | G300E | 5236551.14 | 41.09 | G300E | 9597724.74 | 75.31
7111 | Story69 | B84 | 32 MPa RC Beam (35 cm x 25 cm) | Beam | 32MPa | Concrete Rectangular | 250 | 350 | 875 | 6937.5 | 0.61 | 1485.09 | G300E | 13184403.41 | 103.45 | G300E | 3288337.95 | 25.8
7112 | Story69 | B85 | 32 MPa RC Beam (60 cm x 40 cm) | Beam | 32MPa | Concrete Rectangular | 400 | 600 | 2400 | 6937.5 | 1.66 | 4073.39 | G300E | 6504536.93 | 51.04 | G300E | 8057284.4 | 63.22
7113 | Story69 | B86 | 32 MPa RC Beam (30 cm x 25 cm) | Beam | 32MPa | Concrete Rectangular | 250 | 300 | 750 | 6937.5 | 0.52 | 1272.94 | G300E | 8385545.45 | 65.8 | G300E | 2925675.88 | 22.96
7114 | Story69 | B87 | 32 MPa RC Beam (30 cm x 25 cm) | Beam | 32MPa | Concrete Rectangular | 250 | 300 | 750 | 6937.5 | 0.52 | 1272.94 | G300E | 8360633.52 | 65.6 | G300E | 2951786.11 | 23.16
7115 | Story69 | B88 | 32 MPa RC Beam (35 cm x 25 cm) | Beam | 32MPa | Concrete Rectangular | 250 | 350 | 875 | 6937.5 | 0.61 | 1485.09 | G300E | 5772630.68 | 45.29 | G300E | 2879963.74 | 22.6
7116 | Story69 | B89 | 32 MPa RC Beam (30 cm x 25 cm) | Beam | 32MPa | Concrete Rectangular | 250 | 300 | 750 | 6937.5 | 0.52 | 1272.94 | G300E | 4913642.05 | 38.55 | G300E | 940347.85 | 7.38
7117 | Story69 | B9 | 32 MPa RC Beam (32.5 cm x 25 cm) | Beam | 32MPa | Concrete Rectangular | 250 | 325 | 812.5 | 6937.5 | 0.56 | 1379.01 | G300E | 5195556.82 | 40.77 | G300E | 388023.52 | 3.04
7118 | Story69 | B90 | 32 MPa RC Beam (60 cm x 40 cm) | Beam | 32MPa | Concrete Rectangular | 400 | 600 | 2400 | 6937.5 | 1.66 | 4073.39 | G300E | 5300250 | 41.59 | G300E | 9476028.38 | 74.35
7119 | Story69 | B91 | 32 MPa RC Beam (60 cm x 40 cm) | Beam | 32MPa | Concrete Rectangular | 400 | 600 | 2400 | 6937.5 | 1.66 | 4073.39 | G300E | 5609599.43 | 44.01 | G300E | 8193196.33 | 64.29
7120 | Story69 | B92 | 32 MPa RC Beam (30 cm x 25 cm) | Beam | 32MPa | Concrete Rectangular | 250 | 300 | 750 | 6937.5 | 0.52 | 1272.94 | G300E | 4012082.39 | 31.48 | G300E | 2718870.58 | 21.33
7121 | Story69 | B93 | 32 MPa RC Beam (30 cm x 25 cm) | Beam | 32MPa | Concrete Rectangular | 250 | 300 | 750 | 6937.5 | 0.52 | 1272.94 | G300E | 4012082.39 | 31.48 | G300E | 2718870.58 | 21.33
7122 | Story69 | B94 | 32 MPa RC Beam (37.5 cm x 25 cm) | Beam | 32MPa | Concrete Rectangular | 250 | 375 | 937.5 | 6937.5 | 0.65 | 1591.17 | G300E | 5888045.45 | 46.2 | G300E | 3072290.4 | 24.11
7123 | Story69 | B95 | 32 MPa RC Beam (30 cm x 25 cm) | Beam | 32MPa | Concrete Rectangular | 250 | 300 | 750 | 6937.5 | 0.52 | 1272.94 | G300E | 4920264.2 | 38.61 | G300E | 940347.85 | 7.38
7124 | Story69 | B96 | 32 MPa RC Beam (25 cm x 25 cm) | Beam | 32MPa | Concrete Rectangular | 250 | 250 | 625 | 6937.5 | 0.43 | 1060.78 | G300E | 2461551.14 | 19.31 | G300E | 653045.01 | 5.12
7125 | Story69 | B97 | 32 MPa RC Beam (32.5 cm x 25 cm) | Beam | 32MPa | Concrete Rectangular | 250 | 325 | 812.5 | 6937.5 | 0.56 | 1379.01 | G300E | 5194926.14 | 40.76 | G300E | 388009.17 | 3.04
7126 | Story69 | B98 | 32 MPa RC Beam (25 cm x 25 cm) | Beam | 32MPa | Concrete Rectangular | 250 | 250 | 625 | 6937.5 | 0.43 | 1060.78 | G300E | 1930517.05 | 15.15 | G300E | 0 | 0
7127 | Story69 | B99 | 32 MPa RC Beam (32.5 cm x 25 cm) | Beam | 32MPa | Concrete Rectangular | 250 | 325 | 812.5 | 6937.5 | 0.56 | 1379.01 | G300E | 5191457.39 | 40.73 | G300E | 387948.71 | 3.04
7128 | Story7 | B1 | 32 MPa RC Beam (50 cm x 25 cm) | Beam | 32MPa | Concrete Rectangular | 250 | 500 | 1250 | 6625 | 0.83 | 2025.99 | G300E | 3474380.43 | 27.26 | G300E | 3477602.2 | 27.29
7129 | Story7 | B10 | 32 MPa RC Beam (50 cm x 25 cm) | Beam | 32MPa | Concrete Rectangular | 250 | 500 | 1250 | 6625 | 0.83 | 2025.99 | G300E | 3140250 | 24.64 | G300E | 3645629.48 | 28.6
7130 | Story7 | B100 | 32 MPa RC Beam (50 cm x 25 cm) | Beam | 32MPa | Concrete Rectangular | 250 | 500 | 1250 | 6625 | 0.83 | 2025.99 | G300E | 4592028.41 | 36.03 | G300E | 1650022.5 | 12.95
7131 | Story7 | B101 | 32 MPa RC Beam (50 cm x 25 cm) | Beam | 32MPa | Concrete Rectangular | 250 | 500 | 1250 | 6625 | 0.83 | 2025.99 | G300E | 4937431.82 | 38.74 | G300E | 1258110.09 | 9.87
7132 | Story7 | B102 | 32 MPa RC Beam (50 cm x 25 cm) | Beam | 32MPa | Concrete Rectangular | 250 | 500 | 1250 | 6625 | 0.83 | 2025.99 | G300E | 4773312.5 | 37.45 | G300E | 668382.7 | 5.24
7133 | Story7 | B103 | 32 MPa RC Beam (50 cm x 25 cm) | Beam | 32MPa | Concrete Rectangular | 250 | 500 | 1250 | 6625 | 0.83 | 2025.99 | G300E | 4677852.27 | 36.7 | G300E | 2655411.42 | 20.84
7134 | Story7 | B104 | 32 MPa RC Beam (50 cm x 25 cm) | Beam | 32MPa | Concrete Rectangular | 250 | 500 | 1250 | 6625 | 0.83 | 2025.99 | G300E | 4676045.45 | 36.69 | G300E | 2488837.84 | 19.53
7135 | Story7 | B105 | 32 MPa RC Beam (50 cm x 25 cm) | Beam | 32MPa | Concrete Rectangular | 250 | 500 | 1250 | 6625 | 0.83 | 2025.99 | G300E | 3462858.7 | 27.17 | G300E | 3435595.38 | 26.96
7136 | Story7 | B106 | 32 MPa RC Beam (50 cm x 25 cm) | Beam | 32MPa | Concrete Rectangular | 250 | 500 | 1250 | 6625 | 0.83 | 2025.99 | G300E | 3474380.43 | 27.26 | G300E | 3477602.2 | 27.29
7137 | Story7 | B107 | 32 MPa RC Beam (50 cm x 25 cm) | Beam | 32MPa | Concrete Rectangular | 250 | 500 | 1250 | 6625 | 0.83 | 2025.99 | G300E | 3231795.45 | 25.36 | G300E | 3889082.78 | 30.52
7138 | Story7 | B108 | 32 MPa RC Beam (50 cm x 25 cm) | Beam | 32MPa | Concrete Rectangular | 250 | 500 | 1250 | 6625 | 0.83 | 2025.99 | G300E | 3250858.7 | 25.51 | G300E | 3645629.48 | 28.6
7139 | Story7 | B109 | 32 MPa RC Beam (50 cm x 25 cm) | Beam | 32MPa | Concrete Rectangular | 250 | 500 | 1250 | 6625 | 0.83 | 2025.99 | G300E | 3323340.91 | 26.08 | G300E | 3894503.24 | 30.56
7140 | Story7 | B11 | 32 MPa RC Beam (50 cm x 25 cm) | Beam | 32MPa | Concrete Rectangular | 250 | 500 | 1250 | 6625 | 0.83 | 2025.99 | G300E | 4938335.23 | 38.75 | G300E | 1258329.91 | 9.87
7141 | Story7 | B110 | 32 MPa RC Beam (50 cm x 25 cm) | Beam | 32MPa | Concrete Rectangular | 250 | 500 | 1250 | 6625 | 0.83 | 2025.99 | G300E | 3140250 | 24.64 | G300E | 3645629.48 | 28.6
7142 | Story7 | B111 | 32 MPa RC Beam (50 cm x 25 cm) | Beam | 32MPa | Concrete Rectangular | 250 | 500 | 1250 | 6625 | 0.83 | 2025.99 | G300E | 3229988.64 | 25.34 | G300E | 3890889.6 | 30.53
7143 | Story7 | B112 | 32 MPa RC Beam (50 cm x 25 cm) | Beam | 32MPa | Concrete Rectangular | 250 | 500 | 1250 | 6625 | 0.83 | 2025.99 | G300E | 3507793.48 | 27.52 | G300E | 3519609.02 | 27.62
7144 | Story7 | B12 | 32 MPa RC Beam (50 cm x 25 cm) | Beam | 32MPa | Concrete Rectangular | 250 | 500 | 1250 | 6625 | 0.83 | 2025.99 | G300E | 3231795.45 | 25.36 | G300E | 3884565.74 | 30.48
7145 | Story7 | B13 | 32 MPa RC Beam (50 cm x 25 cm) | Beam | 32MPa | Concrete Rectangular | 250 | 500 | 1250 | 6625 | 0.83 | 2025.99 | G300E | 4675142.05 | 36.68 | G300E | 2663265.06 | 20.9
7146 | Story7 | B14 | 32 MPa RC Beam (50 cm x 25 cm) | Beam | 32MPa | Concrete Rectangular | 250 | 500 | 1250 | 6625 | 0.83 | 2025.99 | G300E | 3474380.43 | 27.26 | G300E | 3477602.2 | 27.29
7147 | Story7 | B15 | 32 MPa RC Beam (50 cm x 25 cm) | Beam | 32MPa | Concrete Rectangular | 250 | 500 | 1250 | 6625 | 0.83 | 2025.99 | G300E | 3474380.43 | 27.26 | G300E | 3477602.2 | 27.29
7148 | Story7 | B16 | 32 MPa RC Beam (50 cm x 25 cm) | Beam | 32MPa | Concrete Rectangular | 250 | 500 | 1250 | 6625 | 0.83 | 2025.99 | G300E | 3231795.45 | 25.36 | G300E | 3889082.78 | 30.52
7149 | Story7 | B17 | 32 MPa RC Beam (50 cm x 25 cm) | Beam | 32MPa | Concrete Rectangular | 250 | 500 | 1250 | 6625 | 0.83 | 2025.99 | G300E | 4675443.18 | 36.69 | G300E | 2663263.55 | 20.9
7150 | Story7 | B18 | 32 MPa RC Beam (50 cm x 25 cm) | Beam | 32MPa | Concrete Rectangular | 250 | 500 | 1250 | 6625 | 0.83 | 2025.99 | G300E | 4674840.91 | 36.68 | G300E | 685372.81 | 5.38
7151 | Story7 | B19 | 32 MPa RC Beam (50 cm x 25 cm) | Beam | 32MPa | Concrete Rectangular | 250 | 500 | 1250 | 6625 | 0.83 | 2025.99 | G300E | 4674840.91 | 36.68 | G300E | 685372.81 | 5.38
7152 | Story7 | B2 | 32 MPa RC Beam (50 cm x 25 cm) | Beam | 32MPa | Concrete Rectangular | 250 | 500 | 1250 | 6625 | 0.83 | 2025.99 | G300E | 3474380.43 | 27.26 | G300E | 3477602.2 | 27.29
7153 | Story7 | B20 | 32 MPa RC Beam (50 cm x 25 cm) | Beam | 32MPa | Concrete Rectangular | 250 | 500 | 1250 | 6625 | 0.83 | 2025.99 | G300E | 4655568.18 | 36.53 | G300E | 681610.11 | 5.35
7154 | Story7 | B21 | 32 MPa RC Beam (50 cm x 25 cm) | Beam | 32MPa | Concrete Rectangular | 250 | 500 | 1250 | 6625 | 0.83 | 2025.99 | G300E | 4592630.68 | 36.04 | G300E | 1650177.59 | 12.95
7155 | Story7 | B22 | 32 MPa RC Beam (50 cm x 25 cm) | Beam | 32MPa | Concrete Rectangular | 250 | 500 | 1250 | 6625 | 0.83 | 2025.99 | G300E | 4789573.86 | 37.58 | G300E | 714182.53 | 5.6
7156 | Story7 | B23 | 32 MPa RC Beam (50 cm x 25 cm) | Beam | 32MPa | Concrete Rectangular | 250 | 500 | 1250 | 6625 | 0.83 | 2025.99 | G300E | 4611000 | 36.18 | G300E | 669876.34 | 5.26
7157 | Story7 | B24 | 32 MPa RC Beam (50 cm x 25 cm) | Beam | 32MPa | Concrete Rectangular | 250 | 500 | 1250 | 6625 | 0.83 | 2025.99 | G300E | 4789573.86 | 37.58 | G300E | 714188.55 | 5.6
7158 | Story7 | B25 | 32 MPa RC Beam (50 cm x 25 cm) | Beam | 32MPa | Concrete Rectangular | 250 | 500 | 1250 | 6625 | 0.83 | 2025.99 | G300E | 4592630.68 | 36.04 | G300E | 1650176.08 | 12.95
7159 | Story7 | B26 | 32 MPa RC Beam (50 cm x 25 cm) | Beam | 32MPa | Concrete Rectangular | 250 | 500 | 1250 | 6625 | 0.83 | 2025.99 | G300E | 4655568.18 | 36.53 | G300E | 681613.12 | 5.35
7160 | Story7 | B27 | 32 MPa RC Beam (50 cm x 25 cm) | Beam | 32MPa | Concrete Rectangular | 250 | 500 | 1250 | 6625 | 0.83 | 2025.99 | G300E | 4674840.91 | 36.68 | G300E | 685375.82 | 5.38
7161 | Story7 | B28 | 32 MPa RC Beam (50 cm x 25 cm) | Beam | 32MPa | Concrete Rectangular | 250 | 500 | 1250 | 6625 | 0.83 | 2025.99 | G300E | 4674840.91 | 36.68 | G300E | 685377.33 | 5.38
7162 | Story7 | B29 | 32 MPa RC Beam (50 cm x 25 cm) | Beam | 32MPa | Concrete Rectangular | 250 | 500 | 1250 | 6625 | 0.83 | 2025.99 | G300E | 4675142.05 | 36.68 | G300E | 2663265.06 | 20.9
7163 | Story7 | B3 | 32 MPa RC Beam (50 cm x 25 cm) | Beam | 32MPa | Concrete Rectangular | 250 | 500 | 1250 | 6625 | 0.83 | 2025.99 | G300E | 4675443.18 | 36.69 | G300E | 2663263.55 | 20.9
7164 | Story7 | B30 | 32 MPa RC Beam (50 cm x 25 cm) | Beam | 32MPa | Concrete Rectangular | 250 | 500 | 1250 | 6625 | 0.83 | 2025.99 | G300E | 3231795.45 | 25.36 | G300E | 3884565.74 | 30.48
7165 | Story7 | B31 | 32 MPa RC Beam (50 cm x 25 cm) | Beam | 32MPa | Concrete Rectangular | 250 | 500 | 1250 | 6625 | 0.83 | 2025.99 | G300E | 3250282.61 | 25.5 | G300E | 3645629.48 | 28.6
7166 | Story7 | B32 | 32 MPa RC Beam (50 cm x 25 cm) | Beam | 32MPa | Concrete Rectangular | 250 | 500 | 1250 | 6625 | 0.83 | 2025.99 | G300E | 4938335.23 | 38.75 | G300E | 1258328.41 | 9.87
7167 | Story7 | B33 | 32 MPa RC Beam (50 cm x 25 cm) | Beam | 32MPa | Concrete Rectangular | 250 | 500 | 1250 | 6625 | 0.83 | 2025.99 | G300E | 4592630.68 | 36.04 | G300E | 1650179.09 | 12.95
7168 | Story7 | B34 | 32 MPa RC Beam (50 cm x 25 cm) | Beam | 32MPa | Concrete Rectangular | 250 | 500 | 1250 | 6625 | 0.83 | 2025.99 | G300E | 4655568.18 | 36.53 | G300E | 681611.62 | 5.35
7169 | Story7 | B35 | 32 MPa RC Beam (50 cm x 25 cm) | Beam | 32MPa | Concrete Rectangular | 250 | 500 | 1250 | 6625 | 0.83 | 2025.99 | G300E | 4651653.41 | 36.5 | G300E | 1657206.11 | 13
7170 | Story7 | B36 | 32 MPa RC Beam (50 cm x 25 cm) | Beam | 32MPa | Concrete Rectangular | 250 | 500 | 1250 | 6625 | 0.83 | 2025.99 | G300E | 4651653.41 | 36.5 | G300E | 1657210.62 | 13
7171 | Story7 | B37 | 32 MPa RC Beam (50 cm x 25 cm) | Beam | 32MPa | Concrete Rectangular | 250 | 500 | 1250 | 7200 | 0.9 | 2201.83 | G300E | 6038295.65 | 47.38 | G300E | 3785157.39 | 29.7
7172 | Story7 | B38 | 32 MPa RC Beam (50 cm x 25 cm) | Beam | 32MPa | Concrete Rectangular | 250 | 500 | 1250 | 6625 | 0.83 | 2025.99 | G300E | 4442965.91 | 34.86 | G300E | 2947009.29 | 23.12
7173 | Story7 | B39 | 32 MPa RC Beam (50 cm x 25 cm) | Beam | 32MPa | Concrete Rectangular | 250 | 500 | 1250 | 7200 | 0.9 | 2201.83 | G300E | 6039234.78 | 47.39 | G300E | 3785224.7 | 29.7
7174 | Story7 | B4 | 32 MPa RC Beam (50 cm x 25 cm) | Beam | 32MPa | Concrete Rectangular | 250 | 500 | 1250 | 6625 | 0.83 | 2025.99 | G300E | 3231795.45 | 25.36 | G300E | 3886372.56 | 30.49
7175 | Story7 | B40 | 32 MPa RC Beam (50 cm x 25 cm) | Beam | 32MPa | Concrete Rectangular | 250 | 500 | 1250 | 6625 | 0.83 | 2025.99 | G300E | 4651653.41 | 36.5 | G300E | 1657200.09 | 13
7176 | Story7 | B41 | 32 MPa RC Beam (50 cm x 25 cm) | Beam | 32MPa | Concrete Rectangular | 250 | 500 | 1250 | 6625 | 0.83 | 2025.99 | G300E | 4651653.41 | 36.5 | G300E | 1657239.23 | 13
7177 | Story7 | B42 | 32 MPa RC Beam (50 cm x 25 cm) | Beam | 32MPa | Concrete Rectangular | 250 | 500 | 1250 | 6625 | 0.83 | 2025.99 | G300E | 4655568.18 | 36.53 | G300E | 681611.62 | 5.35
7178 | Story7 | B43 | 32 MPa RC Beam (50 cm x 25 cm) | Beam | 32MPa | Concrete Rectangular | 250 | 500 | 1250 | 6625 | 0.83 | 2025.99 | G300E | 4592630.68 | 36.04 | G300E | 1650185.11 | 12.95
7179 | Story7 | B44 | 32 MPa RC Beam (50 cm x 25 cm) | Beam | 32MPa | Concrete Rectangular | 250 | 500 | 1250 | 6625 | 0.83 | 2025.99 | G300E | 4938335.23 | 38.75 | G300E | 1258331.42 | 9.87
7180 | Story7 | B45 | 32 MPa RC Beam (50 cm x 25 cm) | Beam | 32MPa | Concrete Rectangular | 250 | 500 | 1250 | 6625 | 0.83 | 2025.99 | G300E | 3250282.61 | 25.5 | G300E | 3645629.48 | 28.6
7181 | Story7 | B46 | 32 MPa RC Beam (50 cm x 25 cm) | Beam | 32MPa | Concrete Rectangular | 250 | 500 | 1250 | 6625 | 0.83 | 2025.99 | G300E | 3323039.77 | 26.07 | G300E | 3894503.24 | 30.56
7182 | Story7 | B47 | 32 MPa RC Beam (50 cm x 25 cm) | Beam | 32MPa | Concrete Rectangular | 250 | 500 | 1250 | 6625 | 0.83 | 2025.99 | G300E | 4779937.5 | 37.51 | G300E | 2316440.28 | 18.18
7183 | Story7 | B48 | 32 MPa RC Beam (50 cm x 25 cm) | Beam | 32MPa | Concrete Rectangular | 250 | 500 | 1250 | 6625 | 0.83 | 2025.99 | G300E | 4611000 | 36.18 | G300E | 669877.84 | 5.26
7184 | Story7 | B49 | 32 MPa RC Beam (50 cm x 25 cm) | Beam | 32MPa | Concrete Rectangular | 250 | 500 | 1250 | 6625 | 0.83 | 2025.99 | G300E | 4789573.86 | 37.58 | G300E | 714181.02 | 5.6
7185 | Story7 | B5 | 32 MPa RC Beam (50 cm x 25 cm) | Beam | 32MPa | Concrete Rectangular | 250 | 500 | 1250 | 6625 | 0.83 | 2025.99 | G300E | 4938335.23 | 38.75 | G300E | 1258328.41 | 9.87
7186 | Story7 | B50 | 32 MPa RC Beam (50 cm x 25 cm) | Beam | 32MPa | Concrete Rectangular | 250 | 500 | 1250 | 6625 | 0.83 | 2025.99 | G300E | 4442965.91 | 34.86 | G300E | 2947012.3 | 23.12
7187 | Story7 | B51 | 32 MPa RC Beam (50 cm x 25 cm) | Beam | 32MPa | Concrete Rectangular | 250 | 500 | 1250 | 7200 | 0.9 | 2201.83 | G300E | 6038608.7 | 47.38 | G300E | 3785174.61 | 29.7
7188 | Story7 | B55 | 32 MPa RC Beam (50 cm x 25 cm) | Beam | 32MPa | Concrete Rectangular | 250 | 500 | 1250 | 6625 | 0.83 | 2025.99 | G300E | 5555782.61 | 43.59 | G300E | 3482903.64 | 27.33
7189 | Story7 | B56 | 32 MPa RC Beam (50 cm x 25 cm) | Beam | 32MPa | Concrete Rectangular | 250 | 500 | 1250 | 6625 | 0.83 | 2025.99 | G300E | 4442062.5 | 34.85 | G300E | 2946952.07 | 23.12
7190 | Story7 | B57 | 32 MPa RC Beam (50 cm x 25 cm) | Beam | 32MPa | Concrete Rectangular | 250 | 500 | 1250 | 6625 | 0.83 | 2025.99 | G300E | 4789272.73 | 37.58 | G300E | 714162.95 | 5.6
7191 | Story7 | B58 | 32 MPa RC Beam (50 cm x 25 cm) | Beam | 32MPa | Concrete Rectangular | 250 | 500 | 1250 | 6625 | 0.83 | 2025.99 | G300E | 4611000 | 36.18 | G300E | 669903.44 | 5.26
7192 | Story7 | B59 | 32 MPa RC Beam (50 cm x 25 cm) | Beam | 32MPa | Concrete Rectangular | 250 | 500 | 1250 | 6625 | 0.83 | 2025.99 | G300E | 4779636.36 | 37.5 | G300E | 2316441.79 | 18.18
7193 | Story7 | B6 | 32 MPa RC Beam (50 cm x 25 cm) | Beam | 32MPa | Concrete Rectangular | 250 | 500 | 1250 | 6625 | 0.83 | 2025.99 | G300E | 3250858.7 | 25.51 | G300E | 3645629.48 | 28.6
7194 | Story7 | B60 | 32 MPa RC Beam (50 cm x 25 cm) | Beam | 32MPa | Concrete Rectangular | 250 | 500 | 1250 | 6625 | 0.83 | 2025.99 | G300E | 3323340.91 | 26.08 | G300E | 3894503.24 | 30.56
7195 | Story7 | B61 | 32 MPa RC Beam (50 cm x 25 cm) | Beam | 32MPa | Concrete Rectangular | 250 | 500 | 1250 | 6625 | 0.83 | 2025.99 | G300E | 3140250 | 24.64 | G300E | 3645629.48 | 28.6
7196 | Story7 | B62 | 32 MPa RC Beam (50 cm x 25 cm) | Beam | 32MPa | Concrete Rectangular | 250 | 500 | 1250 | 6625 | 0.83 | 2025.99 | G300E | 4779636.36 | 37.5 | G300E | 2316435.77 | 18.18
7197 | Story7 | B63 | 32 MPa RC Beam (50 cm x 25 cm) | Beam | 32MPa | Concrete Rectangular | 250 | 500 | 1250 | 6625 | 0.83 | 2025.99 | G300E | 4592630.68 | 36.04 | G300E | 1650179.09 | 12.95
7198 | Story7 | B64 | 32 MPa RC Beam (50 cm x 25 cm) | Beam | 32MPa | Concrete Rectangular | 250 | 500 | 1250 | 6625 | 0.83 | 2025.99 | G300E | 4789573.86 | 37.58 | G300E | 714179.52 | 5.6
7199 | Story7 | B65 | 32 MPa RC Beam (50 cm x 25 cm) | Beam | 32MPa | Concrete Rectangular | 250 | 500 | 1250 | 6625 | 0.83 | 2025.99 | G300E | 4651653.41 | 36.5 | G300E | 1657206.11 | 13
7200 | Story7 | B66 | 32 MPa RC Beam (50 cm x 25 cm) | Beam | 32MPa | Concrete Rectangular | 250 | 500 | 1250 | 7200 | 0.9 | 2201.83 | G300E | 6038608.7 | 47.38 | G300E | 3785179.3 | 29.7
7201 | Story7 | B67 | 32 MPa RC Beam (50 cm x 25 cm) | Beam | 32MPa | Concrete Rectangular | 250 | 500 | 1250 | 6625 | 0.83 | 2025.99 | G300E | 5555782.61 | 43.59 | G300E | 3482867.64 | 27.33
7202 | Story7 | B69 | 32 MPa RC Beam (50 cm x 25 cm) | Beam | 32MPa | Concrete Rectangular | 250 | 500 | 1250 | 6625 | 0.83 | 2025.99 | G300E | 5535619.57 | 43.43 | G300E | 3625611.9 | 28.45
7203 | Story7 | B7 | 32 MPa RC Beam (50 cm x 25 cm) | Beam | 32MPa | Concrete Rectangular | 250 | 500 | 1250 | 6625 | 0.83 | 2025.99 | G300E | 4779636.36 | 37.5 | G300E | 2316440.28 | 18.18
7204 | Story7 | B70 | 32 MPa RC Beam (50 cm x 25 cm) | Beam | 32MPa | Concrete Rectangular | 250 | 500 | 1250 | 6625 | 0.83 | 2025.99 | G300E | 5528994.57 | 43.38 | G300E | 3624769.38 | 28.44
7205 | Story7 | B71 | 32 MPa RC Beam (50 cm x 25 cm) | Beam | 32MPa | Concrete Rectangular | 250 | 500 | 1250 | 6625 | 0.83 | 2025.99 | G300E | 4654062.5 | 36.52 | G300E | 1647453.81 | 12.93
7206 | Story7 | B72 | 32 MPa RC Beam (50 cm x 25 cm) | Beam | 32MPa | Concrete Rectangular | 250 | 500 | 1250 | 6625 | 0.83 | 2025.99 | G300E | 4788369.32 | 37.57 | G300E | 714054.55 | 5.6
7207 | Story7 | B73 | 32 MPa RC Beam (50 cm x 25 cm) | Beam | 32MPa | Concrete Rectangular | 250 | 500 | 1250 | 6625 | 0.83 | 2025.99 | G300E | 4591426.14 | 36.03 | G300E | 1649930.65 | 12.95
7208 | Story7 | B74 | 32 MPa RC Beam (50 cm x 25 cm) | Beam | 32MPa | Concrete Rectangular | 250 | 500 | 1250 | 6625 | 0.83 | 2025.99 | G300E | 4779636.36 | 37.5 | G300E | 2316471.9 | 18.18
7209 | Story7 | B75 | 32 MPa RC Beam (50 cm x 25 cm) | Beam | 32MPa | Concrete Rectangular | 250 | 500 | 1250 | 6625 | 0.83 | 2025.99 | G300E | 3140250 | 24.64 | G300E | 3645629.48 | 28.6
7210 | Story7 | B76 | 32 MPa RC Beam (50 cm x 25 cm) | Beam | 32MPa | Concrete Rectangular | 250 | 500 | 1250 | 6625 | 0.83 | 2025.99 | G300E | 3231795.45 | 25.36 | G300E | 3889082.78 | 30.52
7211 | Story7 | B77 | 32 MPa RC Beam (50 cm x 25 cm) | Beam | 32MPa | Concrete Rectangular | 250 | 500 | 1250 | 6625 | 0.83 | 2025.99 | G300E | 4938335.23 | 38.75 | G300E | 1258331.42 | 9.87
7212 | Story7 | B78 | 32 MPa RC Beam (50 cm x 25 cm) | Beam | 32MPa | Concrete Rectangular | 250 | 500 | 1250 | 6625 | 0.83 | 2025.99 | G300E | 4674840.91 | 36.68 | G300E | 685375.82 | 5.38
7213 | Story7 | B79 | 32 MPa RC Beam (50 cm x 25 cm) | Beam | 32MPa | Concrete Rectangular | 250 | 500 | 1250 | 6625 | 0.83 | 2025.99 | G300E | 4655568.18 | 36.53 | G300E | 681616.14 | 5.35
7214 | Story7 | B8 | 32 MPa RC Beam (50 cm x 25 cm) | Beam | 32MPa | Concrete Rectangular | 250 | 500 | 1250 | 6625 | 0.83 | 2025.99 | G300E | 3323340.91 | 26.08 | G300E | 3894503.24 | 30.56
7215 | Story7 | B80 | 32 MPa RC Beam (50 cm x 25 cm) | Beam | 32MPa | Concrete Rectangular | 250 | 500 | 1250 | 6625 | 0.83 | 2025.99 | G300E | 4655568.18 | 36.53 | G300E | 681608.61 | 5.35
7216 | Story7 | B81 | 32 MPa RC Beam (50 cm x 25 cm) | Beam | 32MPa | Concrete Rectangular | 250 | 500 | 1250 | 6625 | 0.83 | 2025.99 | G300E | 4651954.55 | 36.5 | G300E | 1657257.3 | 13
7217 | Story7 | B82 | 32 MPa RC Beam (50 cm x 25 cm) | Beam | 32MPa | Concrete Rectangular | 250 | 500 | 1250 | 6625 | 0.83 | 2025.99 | G300E | 4789272.73 | 37.58 | G300E | 714162.95 | 5.6
7218 | Story7 | B83 | 32 MPa RC Beam (50 cm x 25 cm) | Beam | 32MPa | Concrete Rectangular | 250 | 500 | 1250 | 6625 | 0.83 | 2025.99 | G300E | 4442062.5 | 34.85 | G300E | 2946979.18 | 23.12
7219 | Story7 | B84 | 32 MPa RC Beam (50 cm x 25 cm) | Beam | 32MPa | Concrete Rectangular | 250 | 500 | 1250 | 6625 | 0.83 | 2025.99 | G300E | 4788369.32 | 37.57 | G300E | 714006.36 | 5.6
7220 | Story7 | B85 | 32 MPa RC Beam (50 cm x 25 cm) | Beam | 32MPa | Concrete Rectangular | 250 | 500 | 1250 | 6625 | 0.83 | 2025.99 | G300E | 4654062.5 | 36.52 | G300E | 1646324.55 | 12.92
7221 | Story7 | B86 | 32 MPa RC Beam (50 cm x 25 cm) | Beam | 32MPa | Concrete Rectangular | 250 | 500 | 1250 | 6625 | 0.83 | 2025.99 | G300E | 4662193.18 | 36.58 | G300E | 667964.12 | 5.24
7222 | Story7 | B87 | 32 MPa RC Beam (50 cm x 25 cm) | Beam | 32MPa | Concrete Rectangular | 250 | 500 | 1250 | 6625 | 0.83 | 2025.99 | G300E | 4660386.36 | 36.57 | G300E | 666535.23 | 5.23
7223 | Story7 | B88 | 32 MPa RC Beam (50 cm x 25 cm) | Beam | 32MPa | Concrete Rectangular | 250 | 500 | 1250 | 6625 | 0.83 | 2025.99 | G300E | 4773613.64 | 37.46 | G300E | 669524.01 | 5.25
7224 | Story7 | B89 | 32 MPa RC Beam (50 cm x 25 cm) | Beam | 32MPa | Concrete Rectangular | 250 | 500 | 1250 | 6625 | 0.83 | 2025.99 | G300E | 4936829.55 | 38.74 | G300E | 1258150.74 | 9.87
7225 | Story7 | B9 | 32 MPa RC Beam (50 cm x 25 cm) | Beam | 32MPa | Concrete Rectangular | 250 | 500 | 1250 | 6625 | 0.83 | 2025.99 | G300E | 4779636.36 | 37.5 | G300E | 2316438.78 | 18.18
7226 | Story7 | B90 | 32 MPa RC Beam (50 cm x 25 cm) | Beam | 32MPa | Concrete Rectangular | 250 | 500 | 1250 | 6625 | 0.83 | 2025.99 | G300E | 3229687.5 | 25.34 | G300E | 3887275.97 | 30.5
7227 | Story7 | B91 | 32 MPa RC Beam (50 cm x 25 cm) | Beam | 32MPa | Concrete Rectangular | 250 | 500 | 1250 | 6625 | 0.83 | 2025.99 | G300E | 3474380.43 | 27.26 | G300E | 3477602.2 | 27.29
7228 | Story7 | B92 | 32 MPa RC Beam (50 cm x 25 cm) | Beam | 32MPa | Concrete Rectangular | 250 | 500 | 1250 | 6625 | 0.83 | 2025.99 | G300E | 4675142.05 | 36.68 | G300E | 2663265.06 | 20.9
7229 | Story7 | B93 | 32 MPa RC Beam (50 cm x 25 cm) | Beam | 32MPa | Concrete Rectangular | 250 | 500 | 1250 | 6625 | 0.83 | 2025.99 | G300E | 4675142.05 | 36.68 | G300E | 2663263.55 | 20.9
7230 | Story7 | B94 | 32 MPa RC Beam (50 cm x 25 cm) | Beam | 32MPa | Concrete Rectangular | 250 | 500 | 1250 | 6625 | 0.83 | 2025.99 | G300E | 4674840.91 | 36.68 | G300E | 685377.33 | 5.38
7231 | Story7 | B95 | 32 MPa RC Beam (50 cm x 25 cm) | Beam | 32MPa | Concrete Rectangular | 250 | 500 | 1250 | 6625 | 0.83 | 2025.99 | G300E | 4938335.23 | 38.75 | G300E | 1258331.42 | 9.87
7232 | Story7 | B96 | 32 MPa RC Beam (50 cm x 25 cm) | Beam | 32MPa | Concrete Rectangular | 250 | 500 | 1250 | 6625 | 0.83 | 2025.99 | G300E | 4592630.68 | 36.04 | G300E | 1650186.62 | 12.95
7233 | Story7 | B97 | 32 MPa RC Beam (50 cm x 25 cm) | Beam | 32MPa | Concrete Rectangular | 250 | 500 | 1250 | 6625 | 0.83 | 2025.99 | G300E | 4779636.36 | 37.5 | G300E | 2316443.3 | 18.18
7234 | Story7 | B98 | 32 MPa RC Beam (50 cm x 25 cm) | Beam | 32MPa | Concrete Rectangular | 250 | 500 | 1250 | 6625 | 0.83 | 2025.99 | G300E | 4611000 | 36.18 | G300E | 669897.41 | 5.26
7235 | Story7 | B99 | 32 MPa RC Beam (50 cm x 25 cm) | Beam | 32MPa | Concrete Rectangular | 250 | 500 | 1250 | 6625 | 0.83 | 2025.99 | G300E | 4779335.23 | 37.5 | G300E | 2316476.42 | 18.18
7236 | Story70 | B1 | 32 MPa RC Beam (35 cm x 25 cm) | Beam | 32MPa | Concrete Rectangular | 250 | 350 | 875 | 6937.5 | 0.61 | 1485.09 | G300E | 2239304.35 | 17.57 | G300E | 2744488.57 | 21.53
7237 | Story70 | B10 | 32 MPa RC Beam (60 cm x 40 cm) | Beam | 32MPa | Concrete Rectangular | 400 | 600 | 2400 | 6937.5 | 1.66 | 4073.39 | G300E | 5231478.26 | 41.05 | G300E | 9840099.93 | 77.21
7238 | Story70 | B100 | 32 MPa RC Beam (25 cm x 25 cm) | Beam | 32MPa | Concrete Rectangular | 250 | 250 | 625 | 6937.5 | 0.43 | 1060.78 | G300E | 2321224.43 | 18.21 | G300E | 630051.14 | 4.94
7239 | Story70 | B101 | 32 MPa RC Beam (35 cm x 25 cm) | Beam | 32MPa | Concrete Rectangular | 250 | 350 | 875 | 6937.5 | 0.61 | 1485.09 | G300E | 5600139.2 | 43.94 | G300E | 890359.22 | 6.99
7240 | Story70 | B102 | 32 MPa RC Beam (35 cm x 25 cm) | Beam | 32MPa | Concrete Rectangular | 250 | 350 | 875 | 6937.5 | 0.61 | 1485.09 | G300E | 5501752.84 | 43.17 | G300E | 2574334.55 | 20.2
7241 | Story70 | B103 | 32 MPa RC Beam (35 cm x 25 cm) | Beam | 32MPa | Concrete Rectangular | 250 | 350 | 875 | 6937.5 | 0.61 | 1485.09 | G300E | 4838906.25 | 37.97 | G300E | 2293750.36 | 18
7242 | Story70 | B104 | 32 MPa RC Beam (35 cm x 25 cm) | Beam | 32MPa | Concrete Rectangular | 250 | 350 | 875 | 6937.5 | 0.61 | 1485.09 | G300E | 4839852.27 | 37.98 | G300E | 2293233.83 | 17.99
7243 | Story70 | B105 | 32 MPa RC Beam (35 cm x 25 cm) | Beam | 32MPa | Concrete Rectangular | 250 | 350 | 875 | 6937.5 | 0.61 | 1485.09 | G300E | 2077932.07 | 16.3 | G300E | 2874189.66 | 22.55
7244 | Story70 | B106 | 32 MPa RC Beam (35 cm x 25 cm) | Beam | 32MPa | Concrete Rectangular | 250 | 350 | 875 | 6937.5 | 0.61 | 1485.09 | G300E | 2239304.35 | 17.57 | G300E | 2744488.57 | 21.53
7245 | Story70 | B107 | 32 MPa RC Beam (60 cm x 40 cm) | Beam | 32MPa | Concrete Rectangular | 400 | 600 | 2400 | 6937.5 | 1.66 | 4073.39 | G300E | 5817724.43 | 45.65 | G300E | 9640295.76 | 75.64
7246 | Story70 | B108 | 32 MPa RC Beam (60 cm x 40 cm) | Beam | 32MPa | Concrete Rectangular | 400 | 600 | 2400 | 6937.5 | 1.66 | 4073.39 | G300E | 5231478.26 | 41.05 | G300E | 9840099.93 | 77.21
7247 | Story70 | B109 | 32 MPa RC Beam (60 cm x 40 cm) | Beam | 32MPa | Concrete Rectangular | 400 | 600 | 2400 | 6937.5 | 1.66 | 4073.39 | G300E | 5848627.84 | 45.89 | G300E | 9768008.83 | 76.64
7248 | Story70 | B11 | 32 MPa RC Beam (35 cm x 25 cm) | Beam | 32MPa | Concrete Rectangular | 250 | 350 | 875 | 6937.5 | 0.61 | 1485.09 | G300E | 5618744.32 | 44.09 | G300E | 890859.2 | 6.99
7249 | Story70 | B110 | 32 MPa RC Beam (60 cm x 40 cm) | Beam | 32MPa | Concrete Rectangular | 400 | 600 | 2400 | 6937.5 | 1.66 | 4073.39 | G300E | 5230875 | 41.04 | G300E | 9844926.02 | 77.25
7250 | Story70 | B111 | 32 MPa RC Beam (60 cm x 40 cm) | Beam | 32MPa | Concrete Rectangular | 400 | 600 | 2400 | 6937.5 | 1.66 | 4073.39 | G300E | 5813309.66 | 45.61 | G300E | 9637457.69 | 75.62
7251 | Story70 | B112 | 32 MPa RC Beam (35 cm x 25 cm) | Beam | 32MPa | Concrete Rectangular | 250 | 350 | 875 | 6937.5 | 0.61 | 1485.09 | G300E | 2071899.46 | 16.26 | G300E | 2870570.1 | 22.52
7252 | Story70 | B12 | 32 MPa RC Beam (60 cm x 40 cm) | Beam | 32MPa | Concrete Rectangular | 400 | 600 | 2400 | 6937.5 | 1.66 | 4073.39 | G300E | 5817724.43 | 45.65 | G300E | 9640295.76 | 75.64
7253 | Story70 | B13 | 32 MPa RC Beam (35 cm x 25 cm) | Beam | 32MPa | Concrete Rectangular | 250 | 350 | 875 | 6937.5 | 0.61 | 1485.09 | G300E | 4850258.52 | 38.06 | G300E | 2293848.58 | 18
7254 | Story70 | B14 | 32 MPa RC Beam (35 cm x 25 cm) | Beam | 32MPa | Concrete Rectangular | 250 | 350 | 875 | 6937.5 | 0.61 | 1485.09 | G300E | 2020923.91 | 15.86 | G300E | 2871173.36 | 22.53
7255 | Story70 | B15 | 32 MPa RC Beam (35 cm x 25 cm) | Beam | 32MPa | Concrete Rectangular | 250 | 350 | 875 | 6937.5 | 0.61 | 1485.09 | G300E | 2239304.35 | 17.57 | G300E | 2744488.57 | 21.53
7256 | Story70 | B16 | 32 MPa RC Beam (60 cm x 40 cm) | Beam | 32MPa | Concrete Rectangular | 400 | 600 | 2400 | 6937.5 | 1.66 | 4073.39 | G300E | 5817409.09 | 45.65 | G300E | 9640295.76 | 75.64
7257 | Story70 | B17 | 32 MPa RC Beam (35 cm x 25 cm) | Beam | 32MPa | Concrete Rectangular | 250 | 350 | 875 | 6937.5 | 0.61 | 1485.09 | G300E | 4849943.18 | 38.05 | G300E | 2293844.17 | 18
7258 | Story70 | B18 | 32 MPa RC Beam (35 cm x 25 cm) | Beam | 32MPa | Concrete Rectangular | 250 | 350 | 875 | 6937.5 | 0.61 | 1485.09 | G300E | 5574596.59 | 43.74 | G300E | 2336359.53 | 18.33
7259 | Story70 | B19 | 32 MPa RC Beam (35 cm x 25 cm) | Beam | 32MPa | Concrete Rectangular | 250 | 350 | 875 | 6937.5 | 0.61 | 1485.09 | G300E | 5574596.59 | 43.74 | G300E | 2336359.53 | 18.33
7260 | Story70 | B2 | 32 MPa RC Beam (35 cm x 25 cm) | Beam | 32MPa | Concrete Rectangular | 250 | 350 | 875 | 6937.5 | 0.61 | 1485.09 | G300E | 2239304.35 | 17.57 | G300E | 2744488.57 | 21.53
7261 | Story70 | B20 | 32 MPa RC Beam (30 cm x 25 cm) | Beam | 32MPa | Concrete Rectangular | 250 | 300 | 750 | 6937.5 | 0.52 | 1272.94 | G300E | 10289889.2 | 80.74 | G300E | 3044187.93 | 23.89
7262 | Story70 | B21 | 32 MPa RC Beam (25 cm x 25 cm) | Beam | 32MPa | Concrete Rectangular | 250 | 250 | 625 | 6937.5 | 0.43 | 1060.78 | G300E | 2303250 | 18.07 | G300E | 630051.14 | 4.94
7263 | Story70 | B22 | 32 MPa RC Beam (40 cm x 25 cm) | Beam | 32MPa | Concrete Rectangular | 250 | 400 | 1000 | 6937.5 | 0.69 | 1697.25 | G300E | 11116397.73 | 87.22 | G300E | 3457474.67 | 27.13
7264 | Story70 | B23 | 32 MPa RC Beam (25 cm x 25 cm) | Beam | 32MPa | Concrete Rectangular | 250 | 250 | 625 | 6937.5 | 0.43 | 1060.78 | G300E | 1864295.45 | 14.63 | G300E | 0 | 0
7265 | Story70 | B24 | 32 MPa RC Beam (40 cm x 25 cm) | Beam | 32MPa | Concrete Rectangular | 250 | 400 | 1000 | 6937.5 | 0.69 | 1697.25 | G300E | 11117343.75 | 87.23 | G300E | 3457512.51 | 27.13
7266 | Story70 | B25 | 32 MPa RC Beam (25 cm x 25 cm) | Beam | 32MPa | Concrete Rectangular | 250 | 250 | 625 | 6937.5 | 0.43 | 1060.78 | G300E | 2302934.66 | 18.07 | G300E | 630051.14 | 4.94
7267 | Story70 | B26 | 32 MPa RC Beam (30 cm x 25 cm) | Beam | 32MPa | Concrete Rectangular | 250 | 300 | 750 | 6937.5 | 0.52 | 1272.94 | G300E | 10289889.2 | 80.74 | G300E | 3044190.77 | 23.89
7268 | Story70 | B27 | 32 MPa RC Beam (35 cm x 25 cm) | Beam | 32MPa | Concrete Rectangular | 250 | 350 | 875 | 6937.5 | 0.61 | 1485.09 | G300E | 5574911.93 | 43.74 | G300E | 2336356.22 | 18.33
7269 | Story70 | B28 | 32 MPa RC Beam (35 cm x 25 cm) | Beam | 32MPa | Concrete Rectangular | 250 | 350 | 875 | 6937.5 | 0.61 | 1485.09 | G300E | 5574911.93 | 43.74 | G300E | 2336349.6 | 18.33
7270 | Story70 | B29 | 32 MPa RC Beam (35 cm x 25 cm) | Beam | 32MPa | Concrete Rectangular | 250 | 350 | 875 | 6937.5 | 0.61 | 1485.09 | G300E | 4850573.86 | 38.06 | G300E | 2293850.79 | 18
7271 | Story70 | B3 | 32 MPa RC Beam (35 cm x 25 cm) | Beam | 32MPa | Concrete Rectangular | 250 | 350 | 875 | 6937.5 | 0.61 | 1485.09 | G300E | 4850258.52 | 38.06 | G300E | 2293844.17 | 18
7272 | Story70 | B30 | 32 MPa RC Beam (60 cm x 40 cm) | Beam | 32MPa | Concrete Rectangular | 400 | 600 | 2400 | 6937.5 | 1.66 | 4073.39 | G300E | 5817724.43 | 45.65 | G300E | 9640295.76 | 75.64
7273 | Story70 | B31 | 32 MPa RC Beam (60 cm x 40 cm) | Beam | 32MPa | Concrete Rectangular | 400 | 600 | 2400 | 6937.5 | 1.66 | 4073.39 | G300E | 5231478.26 | 41.05 | G300E | 9840703.19 | 77.21
7274 | Story70 | B32 | 32 MPa RC Beam (35 cm x 25 cm) | Beam | 32MPa | Concrete Rectangular | 250 | 350 | 875 | 6937.5 | 0.61 | 1485.09 | G300E | 5617798.3 | 44.08 | G300E | 890851.47 | 6.99
7275 | Story70 | B33 | 32 MPa RC Beam (25 cm x 25 cm) | Beam | 32MPa | Concrete Rectangular | 250 | 250 | 625 | 6937.5 | 0.43 | 1060.78 | G300E | 2303250 | 18.07 | G300E | 630051.14 | 4.94
7276 | Story70 | B34 | 32 MPa RC Beam (30 cm x 25 cm) | Beam | 32MPa | Concrete Rectangular | 250 | 300 | 750 | 6937.5 | 0.52 | 1272.94 | G300E | 10290204.55 | 80.74 | G300E | 3044196.44 | 23.89
7277 | Story70 | B35 | 32 MPa RC Beam (60 cm x 40 cm) | Beam | 32MPa | Concrete Rectangular | 400 | 600 | 2400 | 6937.5 | 1.66 | 4073.39 | G300E | 6857718.75 | 53.81 | G300E | 9446991.15 | 74.12
7278 | Story70 | B36 | 32 MPa RC Beam (60 cm x 40 cm) | Beam | 32MPa | Concrete Rectangular | 400 | 600 | 2400 | 6937.5 | 1.66 | 4073.39 | G300E | 6858034.09 | 53.81 | G300E | 9446991.15 | 74.12
7279 | Story70 | B37 | 32 MPa RC Beam (60 cm x 40 cm) | Beam | 32MPa | Concrete Rectangular | 400 | 600 | 2400 | 7200 | 1.73 | 4227.52 | G300E | 27600417.39 | 216.56 | G300E | 9489895.51 | 74.46
7280 | Story70 | B38 | 32 MPa RC Beam (60 cm x 40 cm) | Beam | 32MPa | Concrete Rectangular | 400 | 600 | 2400 | 6937.5 | 1.66 | 4073.39 | G300E | 5136272.73 | 40.3 | G300E | 9820986.1 | 77.06
7281 | Story70 | B39 | 32 MPa RC Beam (60 cm x 40 cm) | Beam | 32MPa | Concrete Rectangular | 400 | 600 | 2400 | 7200 | 1.73 | 4227.52 | G300E | 27605739.13 | 216.6 | G300E | 9488876.24 | 74.45
7282 | Story70 | B4 | 32 MPa RC Beam (60 cm x 40 cm) | Beam | 32MPa | Concrete Rectangular | 400 | 600 | 2400 | 6937.5 | 1.66 | 4073.39 | G300E | 5817409.09 | 45.65 | G300E | 9640295.76 | 75.64
7283 | Story70 | B40 | 32 MPa RC Beam (60 cm x 40 cm) | Beam | 32MPa | Concrete Rectangular | 400 | 600 | 2400 | 6937.5 | 1.66 | 4073.39 | G300E | 6858349.43 | 53.81 | G300E | 9446991.15 | 74.12
7284 | Story70 | B41 | 32 MPa RC Beam (60 cm x 40 cm) | Beam | 32MPa | Concrete Rectangular | 400 | 600 | 2400 | 6937.5 | 1.66 | 4073.39 | G300E | 6857403.41 | 53.81 | G300E | 9446991.15 | 74.12
7285 | Story70 | B42 | 32 MPa RC Beam (30 cm x 25 cm) | Beam | 32MPa | Concrete Rectangular | 250 | 300 | 750 | 6937.5 | 0.52 | 1272.94 | G300E | 10290204.55 | 80.74 | G300E | 3044216.31 | 23.89
7286 | Story70 | B43 | 32 MPa RC Beam (25 cm x 25 cm) | Beam | 32MPa | Concrete Rectangular | 250 | 250 | 625 | 6937.5 | 0.43 | 1060.78 | G300E | 2303565.34 | 18.07 | G300E | 630051.14 | 4.94
7287 | Story70 | B44 | 32 MPa RC Beam (35 cm x 25 cm) | Beam | 32MPa | Concrete Rectangular | 250 | 350 | 875 | 6937.5 | 0.61 | 1485.09 | G300E | 5618428.98 | 44.08 | G300E | 890856.99 | 6.99
7288 | Story70 | B45 | 32 MPa RC Beam (60 cm x 40 cm) | Beam | 32MPa | Concrete Rectangular | 400 | 600 | 2400 | 6937.5 | 1.66 | 4073.39 | G300E | 5231478.26 | 41.05 | G300E | 9840099.93 | 77.21
7289 | Story70 | B46 | 32 MPa RC Beam (60 cm x 40 cm) | Beam | 32MPa | Concrete Rectangular | 400 | 600 | 2400 | 6937.5 | 1.66 | 4073.39 | G300E | 5848627.84 | 45.89 | G300E | 9769900.88 | 76.66
7290 | Story70 | B47 | 32 MPa RC Beam (30 cm x 25 cm) | Beam | 32MPa | Concrete Rectangular | 250 | 300 | 750 | 6937.5 | 0.52 | 1272.94 | G300E | 5260832.39 | 41.28 | G300E | 1169286.61 | 9.17
7291 | Story70 | B48 | 32 MPa RC Beam (25 cm x 25 cm) | Beam | 32MPa | Concrete Rectangular | 250 | 250 | 625 | 6937.5 | 0.43 | 1060.78 | G300E | 1864295.45 | 14.63 | G300E | 0 | 0
7292 | Story70 | B49 | 32 MPa RC Beam (40 cm x 25 cm) | Beam | 32MPa | Concrete Rectangular | 250 | 400 | 1000 | 6937.5 | 0.69 | 1697.25 | G300E | 11116713.07 | 87.23 | G300E | 3457493.59 | 27.13
7293 | Story70 | B5 | 32 MPa RC Beam (35 cm x 25 cm) | Beam | 32MPa | Concrete Rectangular | 250 | 350 | 875 | 6937.5 | 0.61 | 1485.09 | G300E | 5617798.3 | 44.08 | G300E | 890850.37 | 6.99
7294 | Story70 | B50 | 32 MPa RC Beam (60 cm x 40 cm) | Beam | 32MPa | Concrete Rectangular | 400 | 600 | 2400 | 6937.5 | 1.66 | 4073.39 | G300E | 5136272.73 | 40.3 | G300E | 9820986.1 | 77.06
7295 | Story70 | B51 | 32 MPa RC Beam (60 cm x 40 cm) | Beam | 32MPa | Concrete Rectangular | 400 | 600 | 2400 | 7200 | 1.73 | 4227.52 | G300E | 27602295.65 | 216.58 | G300E | 9488742.89 | 74.45
7296 | Story70 | B55 | 32 MPa RC Beam (60 cm x 40 cm) | Beam | 32MPa | Concrete Rectangular | 400 | 600 | 2400 | 6937.5 | 1.66 | 4073.39 | G300E | 26592644.02 | 208.66 | G300E | 9143757.72 | 71.75
7297 | Story70 | B56 | 32 MPa RC Beam (60 cm x 40 cm) | Beam | 32MPa | Concrete Rectangular | 400 | 600 | 2400 | 6937.5 | 1.66 | 4073.39 | G300E | 5136588.07 | 40.3 | G300E | 9819094.06 | 77.04
7298 | Story70 | B57 | 32 MPa RC Beam (40 cm x 25 cm) | Beam | 32MPa | Concrete Rectangular | 250 | 400 | 1000 | 6937.5 | 0.69 | 1697.25 | G300E | 11113559.66 | 87.2 | G300E | 3457153.02 | 27.13
7299 | Story70 | B58 | 32 MPa RC Beam (25 cm x 25 cm) | Beam | 32MPa | Concrete Rectangular | 250 | 250 | 625 | 6937.5 | 0.43 | 1060.78 | G300E | 1863349.43 | 14.62 | G300E | 0 | 0
7300 | Story70 | B59 | 32 MPa RC Beam (30 cm x 25 cm) | Beam | 32MPa | Concrete Rectangular | 250 | 300 | 750 | 6937.5 | 0.52 | 1272.94 | G300E | 5259886.36 | 41.27 | G300E | 1169286.61 | 9.17
7301 | Story70 | B6 | 32 MPa RC Beam (60 cm x 40 cm) | Beam | 32MPa | Concrete Rectangular | 400 | 600 | 2400 | 6937.5 | 1.66 | 4073.39 | G300E | 5231478.26 | 41.05 | G300E | 9840703.19 | 77.21
7302 | Story70 | B60 | 32 MPa RC Beam (60 cm x 40 cm) | Beam | 32MPa | Concrete Rectangular | 400 | 600 | 2400 | 6937.5 | 1.66 | 4073.39 | G300E | 5848627.84 | 45.89 | G300E | 9768008.83 | 76.64
7303 | Story70 | B61 | 32 MPa RC Beam (60 cm x 40 cm) | Beam | 32MPa | Concrete Rectangular | 400 | 600 | 2400 | 6937.5 | 1.66 | 4073.39 | G300E | 5231478.26 | 41.05 | G300E | 9840099.93 | 77.21
7304 | Story70 | B62 | 32 MPa RC Beam (30 cm x 25 cm) | Beam | 32MPa | Concrete Rectangular | 250 | 300 | 750 | 6937.5 | 0.52 | 1272.94 | G300E | 5260832.39 | 41.28 | G300E | 1169286.61 | 9.17
7305 | Story70 | B63 | 32 MPa RC Beam (25 cm x 25 cm) | Beam | 32MPa | Concrete Rectangular | 250 | 250 | 625 | 6937.5 | 0.43 | 1060.78 | G300E | 2302934.66 | 18.07 | G300E | 630051.14 | 4.94
7306 | Story70 | B64 | 32 MPa RC Beam (40 cm x 25 cm) | Beam | 32MPa | Concrete Rectangular | 250 | 400 | 1000 | 6937.5 | 0.69 | 1697.25 | G300E | 11116713.07 | 87.23 | G300E | 3457496.11 | 27.13
7307 | Story70 | B65 | 32 MPa RC Beam (60 cm x 40 cm) | Beam | 32MPa | Concrete Rectangular | 400 | 600 | 2400 | 6937.5 | 1.66 | 4073.39 | G300E | 6857403.41 | 53.81 | G300E | 9446991.15 | 74.12
7308 | Story70 | B66 | 32 MPa RC Beam (60 cm x 40 cm) | Beam | 32MPa | Concrete Rectangular | 400 | 600 | 2400 | 7200 | 1.73 | 4227.52 | G300E | 27602608.7 | 216.58 | G300E | 9488754.16 | 74.45
7309 | Story70 | B67 | 32 MPa RC Beam (60 cm x 40 cm) | Beam | 32MPa | Concrete Rectangular | 400 | 600 | 2400 | 6937.5 | 1.66 | 4073.39 | G300E | 26590532.61 | 208.64 | G300E | 9143593.03 | 71.74
7310 | Story70 | B69 | 32 MPa RC Beam (60 cm x 40 cm) | Beam | 32MPa | Concrete Rectangular | 400 | 600 | 2400 | 6937.5 | 1.66 | 4073.39 | G300E | 26540160.33 | 208.24 | G300E | 9120968.33 | 71.57
7311 | Story70 | B7 | 32 MPa RC Beam (30 cm x 25 cm) | Beam | 32MPa | Concrete Rectangular | 250 | 300 | 750 | 6937.5 | 0.52 | 1272.94 | G300E | 5260832.39 | 41.28 | G300E | 1169286.61 | 9.17
7312 | Story70 | B70 | 32 MPa RC Beam (60 cm x 40 cm) | Beam | 32MPa | Concrete Rectangular | 400 | 600 | 2400 | 6937.5 | 1.66 | 4073.39 | G300E | 26544986.41 | 208.28 | G300E | 9240410.36 | 72.5
7313 | Story70 | B71 | 32 MPa RC Beam (60 cm x 40 cm) | Beam | 32MPa | Concrete Rectangular | 400 | 600 | 2400 | 6937.5 | 1.66 | 4073.39 | G300E | 6714553.98 | 52.68 | G300E | 9444153.09 | 74.1
7314 | Story70 | B72 | 32 MPa RC Beam (40 cm x 25 cm) | Beam | 32MPa | Concrete Rectangular | 250 | 400 | 1000 | 6937.5 | 0.69 | 1697.25 | G300E | 11129642.05 | 87.33 | G300E | 3458510.25 | 27.14
7315 | Story70 | B73 | 32 MPa RC Beam (25 cm x 25 cm) | Beam | 32MPa | Concrete Rectangular | 250 | 250 | 625 | 6937.5 | 0.43 | 1060.78 | G300E | 2321224.43 | 18.21 | G300E | 630051.14 | 4.94
7316 | Story70 | B74 | 32 MPa RC Beam (30 cm x 25 cm) | Beam | 32MPa | Concrete Rectangular | 250 | 300 | 750 | 6937.5 | 0.52 | 1272.94 | G300E | 5254840.91 | 41.23 | G300E | 1169286.61 | 9.17
7317 | Story70 | B75 | 32 MPa RC Beam (60 cm x 40 cm) | Beam | 32MPa | Concrete Rectangular | 400 | 600 | 2400 | 6937.5 | 1.66 | 4073.39 | G300E | 5230875 | 41.04 | G300E | 9844926.02 | 77.25
7318 | Story70 | B76 | 32 MPa RC Beam (60 cm x 40 cm) | Beam | 32MPa | Concrete Rectangular | 400 | 600 | 2400 | 6937.5 | 1.66 | 4073.39 | G300E | 5817724.43 | 45.65 | G300E | 9640295.76 | 75.64
7319 | Story70 | B77 | 32 MPa RC Beam (35 cm x 25 cm) | Beam | 32MPa | Concrete Rectangular | 250 | 350 | 875 | 6937.5 | 0.61 | 1485.09 | G300E | 5618744.32 | 44.09 | G300E | 890859.2 | 6.99
7320 | Story70 | B78 | 32 MPa RC Beam (35 cm x 25 cm) | Beam | 32MPa | Concrete Rectangular | 250 | 350 | 875 | 6937.5 | 0.61 | 1485.09 | G300E | 5574596.59 | 43.74 | G300E | 2336358.43 | 18.33
7321 | Story70 | B79 | 32 MPa RC Beam (30 cm x 25 cm) | Beam | 32MPa | Concrete Rectangular | 250 | 300 | 750 | 6937.5 | 0.52 | 1272.94 | G300E | 10290204.55 | 80.74 | G300E | 3044212.53 | 23.89
7322 | Story70 | B8 | 32 MPa RC Beam (60 cm x 40 cm) | Beam | 32MPa | Concrete Rectangular | 400 | 600 | 2400 | 6937.5 | 1.66 | 4073.39 | G300E | 5848312.5 | 45.89 | G300E | 9769900.88 | 76.66
7323 | Story70 | B80 | 32 MPa RC Beam (30 cm x 25 cm) | Beam | 32MPa | Concrete Rectangular | 250 | 300 | 750 | 6937.5 | 0.52 | 1272.94 | G300E | 10289889.2 | 80.74 | G300E | 3044198.34 | 23.89
7324 | Story70 | B81 | 32 MPa RC Beam (60 cm x 40 cm) | Beam | 32MPa | Concrete Rectangular | 400 | 600 | 2400 | 6937.5 | 1.66 | 4073.39 | G300E | 6858980.11 | 53.82 | G300E | 9446991.15 | 74.12
7325 | Story70 | B82 | 32 MPa RC Beam (40 cm x 25 cm) | Beam | 32MPa | Concrete Rectangular | 250 | 400 | 1000 | 6937.5 | 0.69 | 1697.25 | G300E | 11112928.98 | 87.2 | G300E | 3457077.34 | 27.13
7326 | Story70 | B83 | 32 MPa RC Beam (60 cm x 40 cm) | Beam | 32MPa | Concrete Rectangular | 400 | 600 | 2400 | 6937.5 | 1.66 | 4073.39 | G300E | 5136903.41 | 40.31 | G300E | 9818148.03 | 77.04
7327 | Story70 | B84 | 32 MPa RC Beam (40 cm x 25 cm) | Beam | 32MPa | Concrete Rectangular | 250 | 400 | 1000 | 6937.5 | 0.69 | 1697.25 | G300E | 11131218.75 | 87.34 | G300E | 3458561.97 | 27.14
7328 | Story70 | B85 | 32 MPa RC Beam (60 cm x 40 cm) | Beam | 32MPa | Concrete Rectangular | 400 | 600 | 2400 | 6937.5 | 1.66 | 4073.39 | G300E | 6721176.14 | 52.74 | G300E | 9443207.06 | 74.09
7329 | Story70 | B86 | 32 MPa RC Beam (30 cm x 25 cm) | Beam | 32MPa | Concrete Rectangular | 250 | 300 | 750 | 6937.5 | 0.52 | 1272.94 | G300E | 8516411.93 | 66.82 | G300E | 2960527.36 | 23.23
7330 | Story70 | B87 | 32 MPa RC Beam (30 cm x 25 cm) | Beam | 32MPa | Concrete Rectangular | 250 | 300 | 750 | 6937.5 | 0.52 | 1272.94 | G300E | 8490553.98 | 66.62 | G300E | 2958922.9 | 23.22
7331 | Story70 | B88 | 32 MPa RC Beam (35 cm x 25 cm) | Beam | 32MPa | Concrete Rectangular | 250 | 350 | 875 | 6937.5 | 0.61 | 1485.09 | G300E | 5504275.57 | 43.19 | G300E | 2574502.31 | 20.2
7332 | Story70 | B89 | 32 MPa RC Beam (35 cm x 25 cm) | Beam | 32MPa | Concrete Rectangular | 250 | 350 | 875 | 6937.5 | 0.61 | 1485.09 | G300E | 5599193.18 | 43.93 | G300E | 890325.01 | 6.99
7333 | Story70 | B9 | 32 MPa RC Beam (30 cm x 25 cm) | Beam | 32MPa | Concrete Rectangular | 250 | 300 | 750 | 6937.5 | 0.52 | 1272.94 | G300E | 5260832.39 | 41.28 | G300E | 1169286.61 | 9.17
7334 | Story70 | B90 | 32 MPa RC Beam (60 cm x 40 cm) | Beam | 32MPa | Concrete Rectangular | 400 | 600 | 2400 | 6937.5 | 1.66 | 4073.39 | G300E | 5812678.98 | 45.61 | G300E | 9637457.69 | 75.62
7335 | Story70 | B91 | 32 MPa RC Beam (35 cm x 25 cm) | Beam | 32MPa | Concrete Rectangular | 250 | 350 | 875 | 6937.5 | 0.61 | 1485.09 | G300E | 2020923.91 | 15.86 | G300E | 2871173.36 | 22.53
7336 | Story70 | B92 | 32 MPa RC Beam (35 cm x 25 cm) | Beam | 32MPa | Concrete Rectangular | 250 | 350 | 875 | 6937.5 | 0.61 | 1485.09 | G300E | 4850258.52 | 38.06 | G300E | 2293848.58 | 18
7337 | Story70 | B93 | 32 MPa RC Beam (35 cm x 25 cm) | Beam | 32MPa | Concrete Rectangular | 250 | 350 | 875 | 6937.5 | 0.61 | 1485.09 | G300E | 4850573.86 | 38.06 | G300E | 2293849.69 | 18
7338 | Story70 | B94 | 32 MPa RC Beam (35 cm x 25 cm) | Beam | 32MPa | Concrete Rectangular | 250 | 350 | 875 | 6937.5 | 0.61 | 1485.09 | G300E | 5574911.93 | 43.74 | G300E | 2336349.6 | 18.33
7339 | Story70 | B95 | 32 MPa RC Beam (35 cm x 25 cm) | Beam | 32MPa | Concrete Rectangular | 250 | 350 | 875 | 6937.5 | 0.61 | 1485.09 | G300E | 5618428.98 | 44.08 | G300E | 890858.09 | 6.99
7340 | Story70 | B96 | 32 MPa RC Beam (25 cm x 25 cm) | Beam | 32MPa | Concrete Rectangular | 250 | 250 | 625 | 6937.5 | 0.43 | 1060.78 | G300E | 2303565.34 | 18.07 | G300E | 630051.14 | 4.94
7341 | Story70 | B97 | 32 MPa RC Beam (30 cm x 25 cm) | Beam | 32MPa | Concrete Rectangular | 250 | 300 | 750 | 6937.5 | 0.52 | 1272.94 | G300E | 5259571.02 | 41.27 | G300E | 1169286.61 | 9.17
7342 | Story70 | B98 | 32 MPa RC Beam (25 cm x 25 cm) | Beam | 32MPa | Concrete Rectangular | 250 | 250 | 625 | 6937.5 | 0.43 | 1060.78 | G300E | 1863349.43 | 14.62 | G300E | 0 | 0
7343 | Story70 | B99 | 32 MPa RC Beam (30 cm x 25 cm) | Beam | 32MPa | Concrete Rectangular | 250 | 300 | 750 | 6937.5 | 0.52 | 1272.94 | G300E | 5254840.91 | 41.23 | G300E | 1169286.61 | 9.17
7344 | Story71 | B1 | 32 MPa RC Beam (60 cm x 40 cm) | Beam | 32MPa | Concrete Rectangular | 400 | 600 | 2400 | 6912.5 | 1.66 | 4058.72 | G300E | 5477527.84 | 42.98 | G300E | 9747890.62 | 76.49
7345 | Story71 | B10 | 32 MPa RC Beam (60 cm x 40 cm) | Beam | 32MPa | Concrete Rectangular | 400 | 600 | 2400 | 6912.5 | 1.66 | 4058.72 | G300E | 5703440.91 | 44.75 | G300E | 9172267.89 | 71.97
7346 | Story71 | B100 | 32 MPa RC Beam (25 cm x 25 cm) | Beam | 32MPa | Concrete Rectangular | 250 | 250 | 625 | 6912.5 | 0.43 | 1056.96 | G300E | 2628006.82 | 20.62 | G300E | 696513.71 | 5.47
7347 | Story71 | B101 | 32 MPa RC Beam (32.5 cm x 25 cm) | Beam | 32MPa | Concrete Rectangular | 250 | 325 | 812.5 | 6912.5 | 0.56 | 1374.04 | G300E | 4715896.02 | 37 | G300E | 735882.6 | 5.77
7348 | Story71 | B102 | 32 MPa RC Beam (27.5 cm x 25 cm) | Beam | 32MPa | Concrete Rectangular | 250 | 275 | 687.5 | 6912.5 | 0.48 | 1162.65 | G300E | 6331850 | 49.68 | G300E | 1776832.12 | 13.94
7349 | Story71 | B103 | 32 MPa RC Beam (27.5 cm x 25 cm) | Beam | 32MPa | Concrete Rectangular | 250 | 275 | 687.5 | 6912.5 | 0.48 | 1162.65 | G300E | 4894364.2 | 38.4 | G300E | 2171691.41 | 17.04
7350 | Story71 | B104 | 32 MPa RC Beam (27.5 cm x 25 cm) | Beam | 32MPa | Concrete Rectangular | 250 | 275 | 687.5 | 6912.5 | 0.48 | 1162.65 | G300E | 4893735.8 | 38.4 | G300E | 2171687.95 | 17.04
7351 | Story71 | B105 | 32 MPa RC Beam (60 cm x 40 cm) | Beam | 32MPa | Concrete Rectangular | 400 | 600 | 2400 | 6912.5 | 1.66 | 4058.72 | G300E | 5477842.05 | 42.98 | G300E | 9747890.62 | 76.49
7352 | Story71 | B106 | 32 MPa RC Beam (60 cm x 40 cm) | Beam | 32MPa | Concrete Rectangular | 400 | 600 | 2400 | 6912.5 | 1.66 | 4058.72 | G300E | 5477527.84 | 42.98 | G300E | 9747890.62 | 76.49
7353 | Story71 | B107 | 32 MPa RC Beam (60 cm x 40 cm) | Beam | 32MPa | Concrete Rectangular | 400 | 600 | 2400 | 6912.5 | 1.66 | 4058.72 | G300E | 5611064.77 | 44.03 | G300E | 9506581.52 | 74.59
7354 | Story71 | B108 | 32 MPa RC Beam (60 cm x 40 cm) | Beam | 32MPa | Concrete Rectangular | 400 | 600 | 2400 | 6912.5 | 1.66 | 4058.72 | G300E | 5703440.91 | 44.75 | G300E | 9172267.89 | 71.97
7355 | Story71 | B109 | 32 MPa RC Beam (60 cm x 40 cm) | Beam | 32MPa | Concrete Rectangular | 400 | 600 | 2400 | 6912.5 | 1.66 | 4058.72 | G300E | 5305029.55 | 41.63 | G300E | 9079259.57 | 71.24
7356 | Story71 | B11 | 32 MPa RC Beam (32.5 cm x 25 cm) | Beam | 32MPa | Concrete Rectangular | 250 | 325 | 812.5 | 6912.5 | 0.56 | 1374.04 | G300E | 4723436.93 | 37.06 | G300E | 736030.67 | 5.78
7357 | Story71 | B110 | 32 MPa RC Beam (60 cm x 40 cm) | Beam | 32MPa | Concrete Rectangular | 400 | 600 | 2400 | 6912.5 | 1.66 | 4058.72 | G300E | 5701869.89 | 44.74 | G300E | 9173210.5 | 71.98
7358 | Story71 | B111 | 32 MPa RC Beam (60 cm x 40 cm) | Beam | 32MPa | Concrete Rectangular | 400 | 600 | 2400 | 6912.5 | 1.66 | 4058.72 | G300E | 5610122.16 | 44.02 | G300E | 9508466.75 | 74.61
7359 | Story71 | B112 | 32 MPa RC Beam (60 cm x 40 cm) | Beam | 32MPa | Concrete Rectangular | 400 | 600 | 2400 | 6912.5 | 1.66 | 4058.72 | G300E | 5477842.05 | 42.98 | G300E | 9747890.62 | 76.49
7360 | Story71 | B12 | 32 MPa RC Beam (60 cm x 40 cm) | Beam | 32MPa | Concrete Rectangular | 400 | 600 | 2400 | 6912.5 | 1.66 | 4058.72 | G300E | 5611064.77 | 44.03 | G300E | 9506581.52 | 74.59
7361 | Story71 | B13 | 32 MPa RC Beam (27.5 cm x 25 cm) | Beam | 32MPa | Concrete Rectangular | 250 | 275 | 687.5 | 6912.5 | 0.48 | 1162.65 | G300E | 4892164.77 | 38.39 | G300E | 2171682.77 | 17.04
7362 | Story71 | B14 | 32 MPa RC Beam (60 cm x 40 cm) | Beam | 32MPa | Concrete Rectangular | 400 | 600 | 2400 | 6912.5 | 1.66 | 4058.72 | G300E | 5477527.84 | 42.98 | G300E | 9747890.62 | 76.49
7363 | Story71 | B15 | 32 MPa RC Beam (60 cm x 40 cm) | Beam | 32MPa | Concrete Rectangular | 400 | 600 | 2400 | 6912.5 | 1.66 | 4058.72 | G300E | 5477527.84 | 42.98 | G300E | 9747890.62 | 76.49
7364 | Story71 | B16 | 32 MPa RC Beam (60 cm x 40 cm) | Beam | 32MPa | Concrete Rectangular | 400 | 600 | 2400 | 6912.5 | 1.66 | 4058.72 | G300E | 5611064.77 | 44.03 | G300E | 9506581.52 | 74.59
7365 | Story71 | B17 | 32 MPa RC Beam (27.5 cm x 25 cm) | Beam | 32MPa | Concrete Rectangular | 250 | 275 | 687.5 | 6912.5 | 0.48 | 1162.65 | G300E | 4892164.77 | 38.39 | G300E | 2171680.17 | 17.04
7366 | Story71 | B18 | 32 MPa RC Beam (27.5 cm x 25 cm) | Beam | 32MPa | Concrete Rectangular | 250 | 275 | 687.5 | 6912.5 | 0.48 | 1162.65 | G300E | 6330593.18 | 49.67 | G300E | 1777722.03 | 13.95
7367 | Story71 | B19 | 32 MPa RC Beam (27.5 cm x 25 cm) | Beam | 32MPa | Concrete Rectangular | 250 | 275 | 687.5 | 6912.5 | 0.48 | 1162.65 | G300E | 6330593.18 | 49.67 | G300E | 1777722.03 | 13.95
7368 | Story71 | B2 | 32 MPa RC Beam (60 cm x 40 cm) | Beam | 32MPa | Concrete Rectangular | 400 | 600 | 2400 | 6912.5 | 1.66 | 4058.72 | G300E | 5477527.84 | 42.98 | G300E | 9747890.62 | 76.49
7369 | Story71 | B20 | 32 MPa RC Beam (27.5 cm x 25 cm) | Beam | 32MPa | Concrete Rectangular | 250 | 275 | 687.5 | 6912.5 | 0.48 | 1162.65 | G300E | 5879709.66 | 46.13 | G300E | 2645833.68 | 20.76
7370 | Story71 | B21 | 32 MPa RC Beam (25 cm x 25 cm) | Beam | 32MPa | Concrete Rectangular | 250 | 250 | 625 | 6912.5 | 0.43 | 1056.96 | G300E | 2625807.39 | 20.6 | G300E | 696513.71 | 5.47
7371 | Story71 | B22 | 32 MPa RC Beam (30 cm x 25 cm) | Beam | 32MPa | Concrete Rectangular | 250 | 300 | 750 | 6912.5 | 0.52 | 1268.35 | G300E | 14121294.89 | 110.8 | G300E | 2786420.89 | 21.86
7372 | Story71 | B23 | 32 MPa RC Beam (25 cm x 25 cm) | Beam | 32MPa | Concrete Rectangular | 250 | 250 | 625 | 6912.5 | 0.43 | 1056.96 | G300E | 1889626.14 | 14.83 | G300E | 627780.68 | 4.93
7373 | Story71 | B24 | 32 MPa RC Beam (30 cm x 25 cm) | Beam | 32MPa | Concrete Rectangular | 250 | 300 | 750 | 6912.5 | 0.52 | 1268.35 | G300E | 14121923.3 | 110.81 | G300E | 2786424.67 | 21.86
7374 | Story71 | B25 | 32 MPa RC Beam (25 cm x 25 cm) | Beam | 32MPa | Concrete Rectangular | 250 | 250 | 625 | 6912.5 | 0.43 | 1056.96 | G300E | 2625807.39 | 20.6 | G300E | 696513.71 | 5.47
7375 | Story71 | B26 | 32 MPa RC Beam (27.5 cm x 25 cm) | Beam | 32MPa | Concrete Rectangular | 250 | 275 | 687.5 | 6912.5 | 0.48 | 1162.65 | G300E | 5880023.86 | 46.14 | G300E | 2645831.09 | 20.76
7376 | Story71 | B27 | 32 MPa RC Beam (27.5 cm x 25 cm) | Beam | 32MPa | Concrete Rectangular | 250 | 275 | 687.5 | 6912.5 | 0.48 | 1162.65 | G300E | 6330593.18 | 49.67 | G300E | 1777722.03 | 13.95
7377 | Story71 | B28 | 32 MPa RC Beam (27.5 cm x 25 cm) | Beam | 32MPa | Concrete Rectangular | 250 | 275 | 687.5 | 6912.5 | 0.48 | 1162.65 | G300E | 6330593.18 | 49.67 | G300E | 1777719.44 | 13.95
7378 | Story71 | B29 | 32 MPa RC Beam (27.5 cm x 25 cm) | Beam | 32MPa | Concrete Rectangular | 250 | 275 | 687.5 | 6912.5 | 0.48 | 1162.65 | G300E | 4892164.77 | 38.39 | G300E | 2171682.77 | 17.04
7379 | Story71 | B3 | 32 MPa RC Beam (27.5 cm x 25 cm) | Beam | 32MPa | Concrete Rectangular | 250 | 275 | 687.5 | 6912.5 | 0.48 | 1162.65 | G300E | 4892164.77 | 38.39 | G300E | 2171680.17 | 17.04
7380 | Story71 | B30 | 32 MPa RC Beam (60 cm x 40 cm) | Beam | 32MPa | Concrete Rectangular | 400 | 600 | 2400 | 6912.5 | 1.66 | 4058.72 | G300E | 5611064.77 | 44.03 | G300E | 9506581.52 | 74.59
7381 | Story71 | B31 | 32 MPa RC Beam (60 cm x 40 cm) | Beam | 32MPa | Concrete Rectangular | 400 | 600 | 2400 | 6912.5 | 1.66 | 4058.72 | G300E | 5703440.91 | 44.75 | G300E | 9172267.89 | 71.97
7382 | Story71 | B32 | 32 MPa RC Beam (32.5 cm x 25 cm) | Beam | 32MPa | Concrete Rectangular | 250 | 325 | 812.5 | 6912.5 | 0.56 | 1374.04 | G300E | 4722808.52 | 37.06 | G300E | 736025.56 | 5.78
7383 | Story71 | B33 | 32 MPa RC Beam (25 cm x 25 cm) | Beam | 32MPa | Concrete Rectangular | 250 | 250 | 625 | 6912.5 | 0.43 | 1056.96 | G300E | 2625807.39 | 20.6 | G300E | 696513.71 | 5.47
7384 | Story71 | B34 | 32 MPa RC Beam (27.5 cm x 25 cm) | Beam | 32MPa | Concrete Rectangular | 250 | 275 | 687.5 | 6912.5 | 0.48 | 1162.65 | G300E | 5880023.86 | 46.14 | G300E | 2645835.41 | 20.76
7385 | Story71 | B35 | 32 MPa RC Beam (60 cm x 40 cm) | Beam | 32MPa | Concrete Rectangular | 400 | 600 | 2400 | 6912.5 | 1.66 | 4058.72 | G300E | 6251413.64 | 49.05 | G300E | 7992744.02 | 62.71
7386 | Story71 | B36 | 32 MPa RC Beam (60 cm x 40 cm) | Beam | 32MPa | Concrete Rectangular | 400 | 600 | 2400 | 6912.5 | 1.66 | 4058.72 | G300E | 6251727.84 | 49.05 | G300E | 7992744.02 | 62.71
7387 | Story71 | B37 | 32 MPa RC Beam (60 cm x 40 cm) | Beam | 32MPa | Concrete Rectangular | 400 | 600 | 2400 | 7200 | 1.73 | 4227.52 | G300E | 24325982.61 | 190.87 | G300E | 9604105.67 | 75.36
7388 | Story71 | B38 | 32 MPa RC Beam (60 cm x 40 cm) | Beam | 32MPa | Concrete Rectangular | 400 | 600 | 2400 | 6912.5 | 1.66 | 4058.72 | G300E | 5349960.8 | 41.98 | G300E | 9504696.3 | 74.58
7389 | Story71 | B39 | 32 MPa RC Beam (60 cm x 40 cm) | Beam | 32MPa | Concrete Rectangular | 400 | 600 | 2400 | 7200 | 1.73 | 4227.52 | G300E | 24320347.83 | 190.83 | G300E | 9603835.2 | 75.36
7390 | Story71 | B4 | 32 MPa RC Beam (60 cm x 40 cm) | Beam | 32MPa | Concrete Rectangular | 400 | 600 | 2400 | 6912.5 | 1.66 | 4058.72 | G300E | 5611064.77 | 44.03 | G300E | 9506581.52 | 74.59
7391 | Story71 | B40 | 32 MPa RC Beam (60 cm x 40 cm) | Beam | 32MPa | Concrete Rectangular | 400 | 600 | 2400 | 6912.5 | 1.66 | 4058.72 | G300E | 6252042.05 | 49.06 | G300E | 7992744.02 | 62.71
7392 | Story71 | B41 | 32 MPa RC Beam (60 cm x 40 cm) | Beam | 32MPa | Concrete Rectangular | 400 | 600 | 2400 | 6912.5 | 1.66 | 4058.72 | G300E | 6250785.23 | 49.05 | G300E | 7992744.02 | 62.71
7393 | Story71 | B42 | 32 MPa RC Beam (27.5 cm x 25 cm) | Beam | 32MPa | Concrete Rectangular | 250 | 275 | 687.5 | 6912.5 | 0.48 | 1162.65 | G300E | 5880023.86 | 46.14 | G300E | 2645842.33 | 20.76
7394 | Story71 | B43 | 32 MPa RC Beam (25 cm x 25 cm) | Beam | 32MPa | Concrete Rectangular | 250 | 250 | 625 | 6912.5 | 0.43 | 1056.96 | G300E | 2626121.59 | 20.61 | G300E | 696513.71 | 5.47
7395 | Story71 | B44 | 32 MPa RC Beam (32.5 cm x 25 cm) | Beam | 32MPa | Concrete Rectangular | 250 | 325 | 812.5 | 6912.5 | 0.56 | 1374.04 | G300E | 4723122.73 | 37.06 | G300E | 736028.63 | 5.78
7396 | Story71 | B45 | 32 MPa RC Beam (60 cm x 40 cm) | Beam | 32MPa | Concrete Rectangular | 400 | 600 | 2400 | 6912.5 | 1.66 | 4058.72 | G300E | 5703440.91 | 44.75 | G300E | 9172267.89 | 71.97
7397 | Story71 | B46 | 32 MPa RC Beam (60 cm x 40 cm) | Beam | 32MPa | Concrete Rectangular | 400 | 600 | 2400 | 6912.5 | 1.66 | 4058.72 | G300E | 5305029.55 | 41.63 | G300E | 9079259.57 | 71.24
7398 | Story71 | B47 | 32 MPa RC Beam (30 cm x 25 cm) | Beam | 32MPa | Concrete Rectangular | 250 | 300 | 750 | 6912.5 | 0.52 | 1268.35 | G300E | 4507264.2 | 35.37 | G300E | 958208.24 | 7.52
7399 | Story71 | B48 | 32 MPa RC Beam (25 cm x 25 cm) | Beam | 32MPa | Concrete Rectangular | 250 | 250 | 625 | 6912.5 | 0.43 | 1056.96 | G300E | 1889626.14 | 14.83 | G300E | 627780.68 | 4.93
7400 | Story71 | B49 | 32 MPa RC Beam (30 cm x 25 cm) | Beam | 32MPa | Concrete Rectangular | 250 | 300 | 750 | 6912.5 | 0.52 | 1268.35 | G300E | 14121294.89 | 110.8 | G300E | 2786449.17 | 21.86
7401 | Story71 | B5 | 32 MPa RC Beam (32.5 cm x 25 cm) | Beam | 32MPa | Concrete Rectangular | 250 | 325 | 812.5 | 6912.5 | 0.56 | 1374.04 | G300E | 4722808.52 | 37.06 | G300E | 736025.56 | 5.78
7402 | Story71 | B50 | 32 MPa RC Beam (60 cm x 40 cm) | Beam | 32MPa | Concrete Rectangular | 400 | 600 | 2400 | 6912.5 | 1.66 | 4058.72 | G300E | 5349960.8 | 41.98 | G300E | 9504696.3 | 74.58
7403 | Story71 | B51 | 32 MPa RC Beam (60 cm x 40 cm) | Beam | 32MPa | Concrete Rectangular | 400 | 600 | 2400 | 7200 | 1.73 | 4227.52 | G300E | 24326921.74 | 190.88 | G300E | 9604115.06 | 75.36
7404 | Story71 | B55 | 32 MPa RC Beam (60 cm x 40 cm) | Beam | 32MPa | Concrete Rectangular | 400 | 600 | 2400 | 6912.5 | 1.66 | 4058.72 | G300E | 23353129.89 | 183.24 | G300E | 9220429.87 | 72.35
7405 | Story71 | B56 | 32 MPa RC Beam (60 cm x 40 cm) | Beam | 32MPa | Concrete Rectangular | 400 | 600 | 2400 | 6912.5 | 1.66 | 4058.72 | G300E | 5350903.41 | 41.99 | G300E | 9504696.3 | 74.58
7406 | Story71 | B57 | 32 MPa RC Beam (30 cm x 25 cm) | Beam | 32MPa | Concrete Rectangular | 250 | 300 | 750 | 6912.5 | 0.52 | 1268.35 | G300E | 14115639.2 | 110.76 | G300E | 2786204.09 | 21.86
7407 | Story71 | B58 | 32 MPa RC Beam (25 cm x 25 cm) | Beam | 32MPa | Concrete Rectangular | 250 | 250 | 625 | 6912.5 | 0.43 | 1056.96 | G300E | 1889311.93 | 14.82 | G300E | 627780.68 | 4.93
7408 | Story71 | B59 | 32 MPa RC Beam (30 cm x 25 cm) | Beam | 32MPa | Concrete Rectangular | 250 | 300 | 750 | 6912.5 | 0.52 | 1268.35 | G300E | 4507264.2 | 35.37 | G300E | 958208.24 | 7.52
7409 | Story71 | B6 | 32 MPa RC Beam (60 cm x 40 cm) | Beam | 32MPa | Concrete Rectangular | 400 | 600 | 2400 | 6912.5 | 1.66 | 4058.72 | G300E | 5703440.91 | 44.75 | G300E | 9172267.89 | 71.97
7410 | Story71 | B60 | 32 MPa RC Beam (60 cm x 40 cm) | Beam | 32MPa | Concrete Rectangular | 400 | 600 | 2400 | 6912.5 | 1.66 | 4058.72 | G300E | 5305029.55 | 41.63 | G300E | 9079259.57 | 71.24
7411 | Story71 | B61 | 32 MPa RC Beam (60 cm x 40 cm) | Beam | 32MPa | Concrete Rectangular | 400 | 600 | 2400 | 6912.5 | 1.66 | 4058.72 | G300E | 5703440.91 | 44.75 | G300E | 9172267.89 | 71.97
7412 | Story71 | B62 | 32 MPa RC Beam (30 cm x 25 cm) | Beam | 32MPa | Concrete Rectangular | 250 | 300 | 750 | 6912.5 | 0.52 | 1268.35 | G300E | 4507264.2 | 35.37 | G300E | 958209.18 | 7.52
7413 | Story71 | B63 | 32 MPa RC Beam (25 cm x 25 cm) | Beam | 32MPa | Concrete Rectangular | 250 | 250 | 625 | 6912.5 | 0.43 | 1056.96 | G300E | 2625807.39 | 20.6 | G300E | 696513.71 | 5.47
7414 | Story71 | B64 | 32 MPa RC Beam (30 cm x 25 cm) | Beam | 32MPa | Concrete Rectangular | 250 | 300 | 750 | 6912.5 | 0.52 | 1268.35 | G300E | 14121294.89 | 110.8 | G300E | 2786448.23 | 21.86
7415 | Story71 | B65 | 32 MPa RC Beam (60 cm x 40 cm) | Beam | 32MPa | Concrete Rectangular | 400 | 600 | 2400 | 6912.5 | 1.66 | 4058.72 | G300E | 6251413.64 | 49.05 | G300E | 7992744.02 | 62.71
7416 | Story71 | B66 | 32 MPa RC Beam (60 cm x 40 cm) | Beam | 32MPa | Concrete Rectangular | 400 | 600 | 2400 | 7200 | 1.73 | 4227.52 | G300E | 24327547.83 | 190.88 | G300E | 9604178.92 | 75.36
7417 | Story71 | B67 | 32 MPa RC Beam (60 cm x 40 cm) | Beam | 32MPa | Concrete Rectangular | 400 | 600 | 2400 | 6912.5 | 1.66 | 4058.72 | G300E | 23351026.09 | 183.22 | G300E | 9220399.22 | 72.35
7418 | Story71 | B69 | 32 MPa RC Beam (60 cm x 40 cm) | Beam | 32MPa | Concrete Rectangular | 400 | 600 | 2400 | 6912.5 | 1.66 | 4058.72 | G300E | 23320971.74 | 182.98 | G300E | 9217536.24 | 72.32
7419 | Story71 | B7 | 32 MPa RC Beam (30 cm x 25 cm) | Beam | 32MPa | Concrete Rectangular | 250 | 300 | 750 | 6912.5 | 0.52 | 1268.35 | G300E | 4507264.2 | 35.37 | G300E | 958208.24 | 7.52
7420 | Story71 | B70 | 32 MPa RC Beam (60 cm x 40 cm) | Beam | 32MPa | Concrete Rectangular | 400 | 600 | 2400 | 6912.5 | 1.66 | 4058.72 | G300E | 23330589.13 | 183.06 | G300E | 9217999.68 | 72.33
7421 | Story71 | B71 | 32 MPa RC Beam (60 cm x 40 cm) | Beam | 32MPa | Concrete Rectangular | 400 | 600 | 2400 | 6912.5 | 1.66 | 4058.72 | G300E | 6265867.05 | 49.16 | G300E | 7993058.23 | 62.72
7422 | Story71 | B72 | 32 MPa RC Beam (30 cm x 25 cm) | Beam | 32MPa | Concrete Rectangular | 250 | 300 | 750 | 6912.5 | 0.52 | 1268.35 | G300E | 14128835.8 | 110.86 | G300E | 2786500.07 | 21.86
7423 | Story71 | B73 | 32 MPa RC Beam (25 cm x 25 cm) | Beam | 32MPa | Concrete Rectangular | 250 | 250 | 625 | 6912.5 | 0.43 | 1056.96 | G300E | 2628006.82 | 20.62 | G300E | 696513.71 | 5.47
7424 | Story71 | B74 | 32 MPa RC Beam (30 cm x 25 cm) | Beam | 32MPa | Concrete Rectangular | 250 | 300 | 750 | 6912.5 | 0.52 | 1268.35 | G300E | 4505064.77 | 35.35 | G300E | 958183.73 | 7.52
7425 | Story71 | B75 | 32 MPa RC Beam (60 cm x 40 cm) | Beam | 32MPa | Concrete Rectangular | 400 | 600 | 2400 | 6912.5 | 1.66 | 4058.72 | G300E | 5701555.68 | 44.74 | G300E | 9173210.5 | 71.98
7426 | Story71 | B76 | 32 MPa RC Beam (60 cm x 40 cm) | Beam | 32MPa | Concrete Rectangular | 400 | 600 | 2400 | 6912.5 | 1.66 | 4058.72 | G300E | 5611064.77 | 44.03 | G300E | 9506581.52 | 74.59
7427 | Story71 | B77 | 32 MPa RC Beam (32.5 cm x 25 cm) | Beam | 32MPa | Concrete Rectangular | 250 | 325 | 812.5 | 6912.5 | 0.56 | 1374.04 | G300E | 4723436.93 | 37.06 | G300E | 736030.67 | 5.78
7428 | Story71 | B78 | 32 MPa RC Beam (27.5 cm x 25 cm) | Beam | 32MPa | Concrete Rectangular | 250 | 275 | 687.5 | 6912.5 | 0.48 | 1162.65 | G300E | 6330593.18 | 49.67 | G300E | 1777722.03 | 13.95
7429 | Story71 | B79 | 32 MPa RC Beam (27.5 cm x 25 cm) | Beam | 32MPa | Concrete Rectangular | 250 | 275 | 687.5 | 6912.5 | 0.48 | 1162.65 | G300E | 5880023.86 | 46.14 | G300E | 2645841.46 | 20.76
7430 | Story71 | B8 | 32 MPa RC Beam (60 cm x 40 cm) | Beam | 32MPa | Concrete Rectangular | 400 | 600 | 2400 | 6912.5 | 1.66 | 4058.72 | G300E | 5305029.55 | 41.63 | G300E | 9079259.57 | 71.24
7431 | Story71 | B80 | 32 MPa RC Beam (27.5 cm x 25 cm) | Beam | 32MPa | Concrete Rectangular | 250 | 275 | 687.5 | 6912.5 | 0.48 | 1162.65 | G300E | 5880023.86 | 46.14 | G300E | 2645838 | 20.76
7432 | Story71 | B81 | 32 MPa RC Beam (60 cm x 40 cm) | Beam | 32MPa | Concrete Rectangular | 400 | 600 | 2400 | 6912.5 | 1.66 | 4058.72 | G300E | 6251727.84 | 49.05 | G300E | 7992744.02 | 62.71
7433 | Story71 | B82 | 32 MPa RC Beam (30 cm x 25 cm) | Beam | 32MPa | Concrete Rectangular | 250 | 300 | 750 | 6912.5 | 0.52 | 1268.35 | G300E | 14114696.59 | 110.75 | G300E | 2786131.51 | 21.86
7434 | Story71 | B83 | 32 MPa RC Beam (60 cm x 40 cm) | Beam | 32MPa | Concrete Rectangular | 400 | 600 | 2400 | 6912.5 | 1.66 | 4058.72 | G300E | 5351217.61 | 41.99 | G300E | 9504696.3 | 74.58
7435 | Story71 | B84 | 32 MPa RC Beam (30 cm x 25 cm) | Beam | 32MPa | Concrete Rectangular | 250 | 300 | 750 | 6912.5 | 0.52 | 1268.35 | G300E | 14129150 | 110.86 | G300E | 2786501.02 | 21.86
7436 | Story71 | B85 | 32 MPa RC Beam (60 cm x 40 cm) | Beam | 32MPa | Concrete Rectangular | 400 | 600 | 2400 | 6912.5 | 1.66 | 4058.72 | G300E | 6268380.68 | 49.18 | G300E | 7993058.23 | 62.72
7437 | Story71 | B86 | 32 MPa RC Beam (27.5 cm x 25 cm) | Beam | 32MPa | Concrete Rectangular | 250 | 275 | 687.5 | 6912.5 | 0.48 | 1162.65 | G300E | 5875310.8 | 46.1 | G300E | 2645609.89 | 20.76
7438 | Story71 | B87 | 32 MPa RC Beam (27.5 cm x 25 cm) | Beam | 32MPa | Concrete Rectangular | 250 | 275 | 687.5 | 6912.5 | 0.48 | 1162.65 | G300E | 5874996.59 | 46.1 | G300E | 2645667.78 | 20.76
7439 | Story71 | B88 | 32 MPa RC Beam (27.5 cm x 25 cm) | Beam | 32MPa | Concrete Rectangular | 250 | 275 | 687.5 | 6912.5 | 0.48 | 1162.65 | G300E | 6331850 | 49.68 | G300E | 1776838.17 | 13.94
7440 | Story71 | B89 | 32 MPa RC Beam (32.5 cm x 25 cm) | Beam | 32MPa | Concrete Rectangular | 250 | 325 | 812.5 | 6912.5 | 0.56 | 1374.04 | G300E | 4714325 | 36.99 | G300E | 735867.28 | 5.77
7441 | Story71 | B9 | 32 MPa RC Beam (30 cm x 25 cm) | Beam | 32MPa | Concrete Rectangular | 250 | 300 | 750 | 6912.5 | 0.52 | 1268.35 | G300E | 4507264.2 | 35.37 | G300E | 958209.18 | 7.52
7442 | Story71 | B90 | 32 MPa RC Beam (60 cm x 40 cm) | Beam | 32MPa | Concrete Rectangular | 400 | 600 | 2400 | 6912.5 | 1.66 | 4058.72 | G300E | 5610122.16 | 44.02 | G300E | 9507524.14 | 74.6
7443 | Story71 | B91 | 32 MPa RC Beam (60 cm x 40 cm) | Beam | 32MPa | Concrete Rectangular | 400 | 600 | 2400 | 6912.5 | 1.66 | 4058.72 | G300E | 5477527.84 | 42.98 | G300E | 9747890.62 | 76.49
7444 | Story71 | B92 | 32 MPa RC Beam (27.5 cm x 25 cm) | Beam | 32MPa | Concrete Rectangular | 250 | 275 | 687.5 | 6912.5 | 0.48 | 1162.65 | G300E | 4892164.77 | 38.39 | G300E | 2171682.77 | 17.04
7445 | Story71 | B93 | 32 MPa RC Beam (27.5 cm x 25 cm) | Beam | 32MPa | Concrete Rectangular | 250 | 275 | 687.5 | 6912.5 | 0.48 | 1162.65 | G300E | 4892164.77 | 38.39 | G300E | 2171682.77 | 17.04
7446 | Story71 | B94 | 32 MPa RC Beam (27.5 cm x 25 cm) | Beam | 32MPa | Concrete Rectangular | 250 | 275 | 687.5 | 6912.5 | 0.48 | 1162.65 | G300E | 6331535.8 | 49.68 | G300E | 1777722.89 | 13.95
7447 | Story71 | B95 | 32 MPa RC Beam (32.5 cm x 25 cm) | Beam | 32MPa | Concrete Rectangular | 250 | 325 | 812.5 | 6912.5 | 0.56 | 1374.04 | G300E | 4723122.73 | 37.06 | G300E | 736028.63 | 5.78
7448 | Story71 | B96 | 32 MPa RC Beam (25 cm x 25 cm) | Beam | 32MPa | Concrete Rectangular | 250 | 250 | 625 | 6912.5 | 0.43 | 1056.96 | G300E | 2626435.8 | 20.61 | G300E | 696513.71 | 5.47
7449 | Story71 | B97 | 32 MPa RC Beam (30 cm x 25 cm) | Beam | 32MPa | Concrete Rectangular | 250 | 300 | 750 | 6912.5 | 0.52 | 1268.35 | G300E | 4507578.41 | 35.37 | G300E | 958208.24 | 7.52
7450 | Story71 | B98 | 32 MPa RC Beam (25 cm x 25 cm) | Beam | 32MPa | Concrete Rectangular | 250 | 250 | 625 | 6912.5 | 0.43 | 1056.96 | G300E | 1889311.93 | 14.82 | G300E | 627780.68 | 4.93
7451 | Story71 | B99 | 32 MPa RC Beam (30 cm x 25 cm) | Beam | 32MPa | Concrete Rectangular | 250 | 300 | 750 | 6912.5 | 0.52 | 1268.35 | G300E | 4505064.77 | 35.35 | G300E | 958184.67 | 7.52
7452 | Story8 | B1 | 32 MPa RC Beam (50 cm x 25 cm) | Beam | 32MPa | Concrete Rectangular | 250 | 500 | 1250 | 6625 | 0.83 | 2025.99 | G300E | 3550096.59 | 27.86 | G300E | 4044168.01 | 31.73
7453 | Story8 | B10 | 32 MPa RC Beam (50 cm x 25 cm) | Beam | 32MPa | Concrete Rectangular | 250 | 500 | 1250 | 6625 | 0.83 | 2025.99 | G300E | 4393815.22 | 34.48 | G300E | 3159959.38 | 24.79
7454 | Story8 | B100 | 32 MPa RC Beam (50 cm x 25 cm) | Beam | 32MPa | Concrete Rectangular | 250 | 500 | 1250 | 6625 | 0.83 | 2025.99 | G300E | 4631176.14 | 36.34 | G300E | 1655302.93 | 12.99
7455 | Story8 | B101 | 32 MPa RC Beam (50 cm x 25 cm) | Beam | 32MPa | Concrete Rectangular | 250 | 500 | 1250 | 6625 | 0.83 | 2025.99 | G300E | 4560409.09 | 35.78 | G300E | 1333105.09 | 10.46
7456 | Story8 | B102 | 32 MPa RC Beam (50 cm x 25 cm) | Beam | 32MPa | Concrete Rectangular | 250 | 500 | 1250 | 6625 | 0.83 | 2025.99 | G300E | 4603170.45 | 36.12 | G300E | 1643465.26 | 12.9
7457 | Story8 | B103 | 32 MPa RC Beam (50 cm x 25 cm) | Beam | 32MPa | Concrete Rectangular | 250 | 500 | 1250 | 6625 | 0.83 | 2025.99 | G300E | 4802221.59 | 37.68 | G300E | 3171721.76 | 24.89
7458 | Story8 | B104 | 32 MPa RC Beam (50 cm x 25 cm) | Beam | 32MPa | Concrete Rectangular | 250 | 500 | 1250 | 6625 | 0.83 | 2025.99 | G300E | 4801318.18 | 37.67 | G300E | 3170785.23 | 24.88
7459 | Story8 | B105 | 32 MPa RC Beam (50 cm x 25 cm) | Beam | 32MPa | Concrete Rectangular | 250 | 500 | 1250 | 6625 | 0.83 | 2025.99 | G300E | 3455539.77 | 27.11 | G300E | 4040554.38 | 31.7
7460 | Story8 | B106 | 32 MPa RC Beam (50 cm x 25 cm) | Beam | 32MPa | Concrete Rectangular | 250 | 500 | 1250 | 6625 | 0.83 | 2025.99 | G300E | 3550096.59 | 27.86 | G300E | 4044168.01 | 31.73
7461 | Story8 | B107 | 32 MPa RC Beam (50 cm x 25 cm) | Beam | 32MPa | Concrete Rectangular | 250 | 500 | 1250 | 6625 | 0.83 | 2025.99 | G300E | 3046923.91 | 23.91 | G300E | 3366561.44 | 26.42
7462 | Story8 | B108 | 32 MPa RC Beam (50 cm x 25 cm) | Beam | 32MPa | Concrete Rectangular | 250 | 500 | 1250 | 6625 | 0.83 | 2025.99 | G300E | 3943027.17 | 30.94 | G300E | 3161650.19 | 24.81
7463 | Story8 | B109 | 32 MPa RC Beam (50 cm x 25 cm) | Beam | 32MPa | Concrete Rectangular | 250 | 500 | 1250 | 6625 | 0.83 | 2025.99 | G300E | 3054727.27 | 23.97 | G300E | 3889986.19 | 30.52
7464 | Story8 | B11 | 32 MPa RC Beam (50 cm x 25 cm) | Beam | 32MPa | Concrete Rectangular | 250 | 500 | 1250 | 6625 | 0.83 | 2025.99 | G300E | 4561613.64 | 35.79 | G300E | 1333169.83 | 10.46
7465 | Story8 | B110 | 32 MPa RC Beam (50 cm x 25 cm) | Beam | 32MPa | Concrete Rectangular | 250 | 500 | 1250 | 6625 | 0.83 | 2025.99 | G300E | 4393527.17 | 34.47 | G300E | 3161668.91 | 24.81
7466 | Story8 | B111 | 32 MPa RC Beam (50 cm x 25 cm) | Beam | 32MPa | Concrete Rectangular | 250 | 500 | 1250 | 6625 | 0.83 | 2025.99 | G300E | 3046059.78 | 23.9 | G300E | 3366502.39 | 26.41
7467 | Story8 | B112 | 32 MPa RC Beam (50 cm x 25 cm) | Beam | 32MPa | Concrete Rectangular | 250 | 500 | 1250 | 6625 | 0.83 | 2025.99 | G300E | 3454937.5 | 27.11 | G300E | 4044168.01 | 31.73
7468 | Story8 | B12 | 32 MPa RC Beam (50 cm x 25 cm) | Beam | 32MPa | Concrete Rectangular | 250 | 500 | 1250 | 6625 | 0.83 | 2025.99 | G300E | 3046347.83 | 23.9 | G300E | 3366561.44 | 26.42
7469 | Story8 | B13 | 32 MPa RC Beam (50 cm x 25 cm) | Beam | 32MPa | Concrete Rectangular | 250 | 500 | 1250 | 6625 | 0.83 | 2025.99 | G300E | 4792284.09 | 37.6 | G300E | 3181758.64 | 24.97
7470 | Story8 | B14 | 32 MPa RC Beam (50 cm x 25 cm) | Beam | 32MPa | Concrete Rectangular | 250 | 500 | 1250 | 6625 | 0.83 | 2025.99 | G300E | 3550096.59 | 27.86 | G300E | 4039650.97 | 31.7
7471 | Story8 | B15 | 32 MPa RC Beam (50 cm x 25 cm) | Beam | 32MPa | Concrete Rectangular | 250 | 500 | 1250 | 6625 | 0.83 | 2025.99 | G300E | 3549795.45 | 27.85 | G300E | 4039650.97 | 31.7
7472 | Story8 | B16 | 32 MPa RC Beam (50 cm x 25 cm) | Beam | 32MPa | Concrete Rectangular | 250 | 500 | 1250 | 6625 | 0.83 | 2025.99 | G300E | 3046923.91 | 23.91 | G300E | 3366561.44 | 26.42
7473 | Story8 | B17 | 32 MPa RC Beam (50 cm x 25 cm) | Beam | 32MPa | Concrete Rectangular | 250 | 500 | 1250 | 6625 | 0.83 | 2025.99 | G300E | 4791982.95 | 37.6 | G300E | 3181755.62 | 24.97
7474 | Story8 | B18 | 32 MPa RC Beam (50 cm x 25 cm) | Beam | 32MPa | Concrete Rectangular | 250 | 500 | 1250 | 6625 | 0.83 | 2025.99 | G300E | 4601363.64 | 36.1 | G300E | 1656374.97 | 13
7475 | Story8 | B19 | 32 MPa RC Beam (50 cm x 25 cm) | Beam | 32MPa | Concrete Rectangular | 250 | 500 | 1250 | 6625 | 0.83 | 2025.99 | G300E | 4601363.64 | 36.1 | G300E | 1656376.48 | 13
7476 | Story8 | B2 | 32 MPa RC Beam (50 cm x 25 cm) | Beam | 32MPa | Concrete Rectangular | 250 | 500 | 1250 | 6625 | 0.83 | 2025.99 | G300E | 3550096.59 | 27.86 | G300E | 4039650.97 | 31.7
7477 | Story8 | B20 | 32 MPa RC Beam (50 cm x 25 cm) | Beam | 32MPa | Concrete Rectangular | 250 | 500 | 1250 | 6625 | 0.83 | 2025.99 | G300E | 4694715.91 | 36.84 | G300E | 690528.27 | 5.42
7478 | Story8 | B21 | 32 MPa RC Beam (50 cm x 25 cm) | Beam | 32MPa | Concrete Rectangular | 250 | 500 | 1250 | 6625 | 0.83 | 2025.99 | G300E | 4631778.41 | 36.34 | G300E | 1655459.52 | 12.99
7479 | Story8 | B22 | 32 MPa RC Beam (50 cm x 25 cm) | Beam | 32MPa | Concrete Rectangular | 250 | 500 | 1250 | 6625 | 0.83 | 2025.99 | G300E | 4808545.45 | 37.73 | G300E | 718172.59 | 5.64
7480 | Story8 | B23 | 32 MPa RC Beam (50 cm x 25 cm) | Beam | 32MPa | Concrete Rectangular | 250 | 500 | 1250 | 6625 | 0.83 | 2025.99 | G300E | 4576068.18 | 35.91 | G300E | 663952.98 | 5.21
7481 | Story8 | B24 | 32 MPa RC Beam (50 cm x 25 cm) | Beam | 32MPa | Concrete Rectangular | 250 | 500 | 1250 | 6625 | 0.83 | 2025.99 | G300E | 4808545.45 | 37.73 | G300E | 718177.1 | 5.64
7482 | Story8 | B25 | 32 MPa RC Beam (50 cm x 25 cm) | Beam | 32MPa | Concrete Rectangular | 250 | 500 | 1250 | 6625 | 0.83 | 2025.99 | G300E | 4631778.41 | 36.34 | G300E | 1655458.01 | 12.99
7483 | Story8 | B26 | 32 MPa RC Beam (50 cm x 25 cm) | Beam | 32MPa | Concrete Rectangular | 250 | 500 | 1250 | 6625 | 0.83 | 2025.99 | G300E | 4695017.05 | 36.84 | G300E | 690534.29 | 5.42
7484 | Story8 | B27 | 32 MPa RC Beam (50 cm x 25 cm) | Beam | 32MPa | Concrete Rectangular | 250 | 500 | 1250 | 6625 | 0.83 | 2025.99 | G300E | 4601363.64 | 36.1 | G300E | 1656374.97 | 13
7485 | Story8 | B28 | 32 MPa RC Beam (50 cm x 25 cm) | Beam | 32MPa | Concrete Rectangular | 250 | 500 | 1250 | 6625 | 0.83 | 2025.99 | G300E | 4601363.64 | 36.1 | G300E | 1656377.98 | 13
7486 | Story8 | B29 | 32 MPa RC Beam (50 cm x 25 cm) | Beam | 32MPa | Concrete Rectangular | 250 | 500 | 1250 | 6625 | 0.83 | 2025.99 | G300E | 4792284.09 | 37.6 | G300E | 3181758.64 | 24.97
7487 | Story8 | B3 | 32 MPa RC Beam (50 cm x 25 cm) | Beam | 32MPa | Concrete Rectangular | 250 | 500 | 1250 | 6625 | 0.83 | 2025.99 | G300E | 4791982.95 | 37.6 | G300E | 3181754.12 | 24.97
7488 | Story8 | B30 | 32 MPa RC Beam (50 cm x 25 cm) | Beam | 32MPa | Concrete Rectangular | 250 | 500 | 1250 | 6625 | 0.83 | 2025.99 | G300E | 3046635.87 | 23.91 | G300E | 3366561.44 | 26.42
7489 | Story8 | B31 | 32 MPa RC Beam (50 cm x 25 cm) | Beam | 32MPa | Concrete Rectangular | 250 | 500 | 1250 | 6625 | 0.83 | 2025.99 | G300E | 3943027.17 | 30.94 | G300E | 3160662.2 | 24.8
7490 | Story8 | B32 | 32 MPa RC Beam (50 cm x 25 cm) | Beam | 32MPa | Concrete Rectangular | 250 | 500 | 1250 | 6625 | 0.83 | 2025.99 | G300E | 4561613.64 | 35.79 | G300E | 1333168.32 | 10.46
7491 | Story8 | B33 | 32 MPa RC Beam (50 cm x 25 cm) | Beam | 32MPa | Concrete Rectangular | 250 | 500 | 1250 | 6625 | 0.83 | 2025.99 | G300E | 4631778.41 | 36.34 | G300E | 1655461.02 | 12.99
7492 | Story8 | B34 | 32 MPa RC Beam (50 cm x 25 cm) | Beam | 32MPa | Concrete Rectangular | 250 | 500 | 1250 | 6625 | 0.83 | 2025.99 | G300E | 4694715.91 | 36.84 | G300E | 690531.28 | 5.42
7493 | Story8 | B35 | 32 MPa RC Beam (50 cm x 25 cm) | Beam | 32MPa | Concrete Rectangular | 250 | 500 | 1250 | 6625 | 0.83 | 2025.99 | G300E | 4642619.32 | 36.43 | G300E | 1656091.9 | 12.99
7494 | Story8 | B36 | 32 MPa RC Beam (50 cm x 25 cm) | Beam | 32MPa | Concrete Rectangular | 250 | 500 | 1250 | 6625 | 0.83 | 2025.99 | G300E | 4642619.32 | 36.43 | G300E | 1656093.41 | 12.99
7495 | Story8 | B37 | 32 MPa RC Beam (50 cm x 25 cm) | Beam | 32MPa | Concrete Rectangular | 250 | 500 | 1250 | 7200 | 0.9 | 2201.83 | G300E | 6047060.87 | 47.45 | G300E | 3790645.04 | 29.74
7496 | Story8 | B38 | 32 MPa RC Beam (50 cm x 25 cm) | Beam | 32MPa | Concrete Rectangular | 250 | 500 | 1250 | 6625 | 0.83 | 2025.99 | G300E | 4415863.64 | 34.65 | G300E | 2945038.35 | 23.11
7497 | Story8 | B39 | 32 MPa RC Beam (50 cm x 25 cm) | Beam | 32MPa | Concrete Rectangular | 250 | 500 | 1250 | 7200 | 0.9 | 2201.83 | G300E | 6047373.91 | 47.45 | G300E | 3790665.39 | 29.74
7498 | Story8 | B4 | 32 MPa RC Beam (50 cm x 25 cm) | Beam | 32MPa | Concrete Rectangular | 250 | 500 | 1250 | 6625 | 0.83 | 2025.99 | G300E | 3046923.91 | 23.91 | G300E | 3366561.44 | 26.42
7499 | Story8 | B40 | 32 MPa RC Beam (50 cm x 25 cm) | Beam | 32MPa | Concrete Rectangular | 250 | 500 | 1250 | 6625 | 0.83 | 2025.99 | G300E | 4642619.32 | 36.43 | G300E | 1656090.4 | 12.99
7500 | Story8 | B41 | 32 MPa RC Beam (50 cm x 25 cm) | Beam | 32MPa | Concrete Rectangular | 250 | 500 | 1250 | 6625 | 0.83 | 2025.99 | G300E | 4642920.45 | 36.43 | G300E | 1656135.57 | 12.99
7501 | Story8 | B42 | 32 MPa RC Beam (50 cm x 25 cm) | Beam | 32MPa | Concrete Rectangular | 250 | 500 | 1250 | 6625 | 0.83 | 2025.99 | G300E | 4694715.91 | 36.84 | G300E | 690529.77 | 5.42
7502 | Story8 | B43 | 32 MPa RC Beam (50 cm x 25 cm) | Beam | 32MPa | Concrete Rectangular | 250 | 500 | 1250 | 6625 | 0.83 | 2025.99 | G300E | 4631778.41 | 36.34 | G300E | 1655468.55 | 12.99
7503 | Story8 | B44 | 32 MPa RC Beam (50 cm x 25 cm) | Beam | 32MPa | Concrete Rectangular | 250 | 500 | 1250 | 6625 | 0.83 | 2025.99 | G300E | 4561613.64 | 35.79 | G300E | 1333166.82 | 10.46
7504 | Story8 | B45 | 32 MPa RC Beam (50 cm x 25 cm) | Beam | 32MPa | Concrete Rectangular | 250 | 500 | 1250 | 6625 | 0.83 | 2025.99 | G300E | 3943027.17 | 30.94 | G300E | 3158889.29 | 24.79
7505 | Story8 | B46 | 32 MPa RC Beam (50 cm x 25 cm) | Beam | 32MPa | Concrete Rectangular | 250 | 500 | 1250 | 6625 | 0.83 | 2025.99 | G300E | 3054727.27 | 23.97 | G300E | 3889986.19 | 30.52
7506 | Story8 | B47 | 32 MPa RC Beam (50 cm x 25 cm) | Beam | 32MPa | Concrete Rectangular | 250 | 500 | 1250 | 6625 | 0.83 | 2025.99 | G300E | 5111187.5 | 40.1 | G300E | 1274287.13 | 10
7507 | Story8 | B48 | 32 MPa RC Beam (50 cm x 25 cm) | Beam | 32MPa | Concrete Rectangular | 250 | 500 | 1250 | 6625 | 0.83 | 2025.99 | G300E | 4576068.18 | 35.91 | G300E | 663955.99 | 5.21
7508 | Story8 | B49 | 32 MPa RC Beam (50 cm x 25 cm) | Beam | 32MPa | Concrete Rectangular | 250 | 500 | 1250 | 6625 | 0.83 | 2025.99 | G300E | 4808545.45 | 37.73 | G300E | 718175.6 | 5.64
7509 | Story8 | B5 | 32 MPa RC Beam (50 cm x 25 cm) | Beam | 32MPa | Concrete Rectangular | 250 | 500 | 1250 | 6625 | 0.83 | 2025.99 | G300E | 4561613.64 | 35.79 | G300E | 1333168.32 | 10.46
7510 | Story8 | B50 | 32 MPa RC Beam (50 cm x 25 cm) | Beam | 32MPa | Concrete Rectangular | 250 | 500 | 1250 | 6625 | 0.83 | 2025.99 | G300E | 4415863.64 | 34.65 | G300E | 2945038.35 | 23.11
7511 | Story8 | B51 | 32 MPa RC Beam (50 cm x 25 cm) | Beam | 32MPa | Concrete Rectangular | 250 | 500 | 1250 | 7200 | 0.9 | 2201.83 | G300E | 6047060.87 | 47.45 | G300E | 3790649.74 | 29.74
7512 | Story8 | B55 | 32 MPa RC Beam (50 cm x 25 cm) | Beam | 32MPa | Concrete Rectangular | 250 | 500 | 1250 | 6625 | 0.83 | 2025.99 | G300E | 5563847.83 | 43.66 | G300E | 3487928.56 | 27.37
7513 | Story8 | B56 | 32 MPa RC Beam (50 cm x 25 cm) | Beam | 32MPa | Concrete Rectangular | 250 | 500 | 1250 | 6625 | 0.83 | 2025.99 | G300E | 4415562.5 | 34.65 | G300E | 2944975.11 | 23.11
7514 | Story8 | B57 | 32 MPa RC Beam (50 cm x 25 cm) | Beam | 32MPa | Concrete Rectangular | 250 | 500 | 1250 | 6625 | 0.83 | 2025.99 | G300E | 4808545.45 | 37.73 | G300E | 718154.52 | 5.63
7515 | Story8 | B58 | 32 MPa RC Beam (50 cm x 25 cm) | Beam | 32MPa | Concrete Rectangular | 250 | 500 | 1250 | 6625 | 0.83 | 2025.99 | G300E | 4576068.18 | 35.91 | G300E | 663980.09 | 5.21
7516 | Story8 | B59 | 32 MPa RC Beam (50 cm x 25 cm) | Beam | 32MPa | Concrete Rectangular | 250 | 500 | 1250 | 6625 | 0.83 | 2025.99 | G300E | 5111187.5 | 40.1 | G300E | 1274285.63 | 10
7517 | Story8 | B6 | 32 MPa RC Beam (50 cm x 25 cm) | Beam | 32MPa | Concrete Rectangular | 250 | 500 | 1250 | 6625 | 0.83 | 2025.99 | G300E | 3943027.17 | 30.94 | G300E | 3161684.76 | 24.81
7518 | Story8 | B60 | 32 MPa RC Beam (50 cm x 25 cm) | Beam | 32MPa | Concrete Rectangular | 250 | 500 | 1250 | 6625 | 0.83 | 2025.99 | G300E | 3054727.27 | 23.97 | G300E | 3889986.19 | 30.52
7519 | Story8 | B61 | 32 MPa RC Beam (50 cm x 25 cm) | Beam | 32MPa | Concrete Rectangular | 250 | 500 | 1250 | 6625 | 0.83 | 2025.99 | G300E | 4393815.22 | 34.48 | G300E | 3160662.2 | 24.8
7520 | Story8 | B62 | 32 MPa RC Beam (50 cm x 25 cm) | Beam | 32MPa | Concrete Rectangular | 250 | 500 | 1250 | 6625 | 0.83 | 2025.99 | G300E | 5111187.5 | 40.1 | G300E | 1274285.62 | 10
7521 | Story8 | B63 | 32 MPa RC Beam (50 cm x 25 cm) | Beam | 32MPa | Concrete Rectangular | 250 | 500 | 1250 | 6625 | 0.83 | 2025.99 | G300E | 4631778.41 | 36.34 | G300E | 1655458.01 | 12.99
7522 | Story8 | B64 | 32 MPa RC Beam (50 cm x 25 cm) | Beam | 32MPa | Concrete Rectangular | 250 | 500 | 1250 | 6625 | 0.83 | 2025.99 | G300E | 4808545.45 | 37.73 | G300E | 718175.6 | 5.64
7523 | Story8 | B65 | 32 MPa RC Beam (50 cm x 25 cm) | Beam | 32MPa | Concrete Rectangular | 250 | 500 | 1250 | 6625 | 0.83 | 2025.99 | G300E | 4642619.32 | 36.43 | G300E | 1656093.41 | 12.99
7524 | Story8 | B66 | 32 MPa RC Beam (50 cm x 25 cm) | Beam | 32MPa | Concrete Rectangular | 250 | 500 | 1250 | 7200 | 0.9 | 2201.83 | G300E | 6047060.87 | 47.45 | G300E | 3790654.43 | 29.74
7525 | Story8 | B67 | 32 MPa RC Beam (50 cm x 25 cm) | Beam | 32MPa | Concrete Rectangular | 250 | 500 | 1250 | 6625 | 0.83 | 2025.99 | G300E | 5563847.83 | 43.66 | G300E | 3487917.04 | 27.37
7526 | Story8 | B69 | 32 MPa RC Beam (50 cm x 25 cm) | Beam | 32MPa | Concrete Rectangular | 250 | 500 | 1250 | 6625 | 0.83 | 2025.99 | G300E | 5541092.39 | 43.48 | G300E | 3628536.98 | 28.47
7527 | Story8 | B7 | 32 MPa RC Beam (50 cm x 25 cm) | Beam | 32MPa | Concrete Rectangular | 250 | 500 | 1250 | 6625 | 0.83 | 2025.99 | G300E | 5111187.5 | 40.1 | G300E | 1274287.13 | 10
7528 | Story8 | B70 | 32 MPa RC Beam (50 cm x 25 cm) | Beam | 32MPa | Concrete Rectangular | 250 | 500 | 1250 | 6625 | 0.83 | 2025.99 | G300E | 5534179.35 | 43.42 | G300E | 3468958.02 | 27.22
7529 | Story8 | B71 | 32 MPa RC Beam (50 cm x 25 cm) | Beam | 32MPa | Concrete Rectangular | 250 | 500 | 1250 | 6625 | 0.83 | 2025.99 | G300E | 4645630.68 | 36.45 | G300E | 1646479.63 | 12.92
7530 | Story8 | B72 | 32 MPa RC Beam (50 cm x 25 cm) | Beam | 32MPa | Concrete Rectangular | 250 | 500 | 1250 | 6625 | 0.83 | 2025.99 | G300E | 4807039.77 | 37.72 | G300E | 718053.64 | 5.63
7531 | Story8 | B73 | 32 MPa RC Beam (50 cm x 25 cm) | Beam | 32MPa | Concrete Rectangular | 250 | 500 | 1250 | 6625 | 0.83 | 2025.99 | G300E | 4630875 | 36.34 | G300E | 1655214.09 | 12.99
7532 | Story8 | B74 | 32 MPa RC Beam (50 cm x 25 cm) | Beam | 32MPa | Concrete Rectangular | 250 | 500 | 1250 | 6625 | 0.83 | 2025.99 | G300E | 5110585.23 | 40.1 | G300E | 1274287.13 | 10
7533 | Story8 | B75 | 32 MPa RC Beam (50 cm x 25 cm) | Beam | 32MPa | Concrete Rectangular | 250 | 500 | 1250 | 6625 | 0.83 | 2025.99 | G300E | 4393815.22 | 34.48 | G300E | 3160633.4 | 24.8
7534 | Story8 | B76 | 32 MPa RC Beam (50 cm x 25 cm) | Beam | 32MPa | Concrete Rectangular | 250 | 500 | 1250 | 6625 | 0.83 | 2025.99 | G300E | 3046347.83 | 23.9 | G300E | 3366561.44 | 26.42
7535 | Story8 | B77 | 32 MPa RC Beam (50 cm x 25 cm) | Beam | 32MPa | Concrete Rectangular | 250 | 500 | 1250 | 6625 | 0.83 | 2025.99 | G300E | 4561613.64 | 35.79 | G300E | 1333166.82 | 10.46
7536 | Story8 | B78 | 32 MPa RC Beam (50 cm x 25 cm) | Beam | 32MPa | Concrete Rectangular | 250 | 500 | 1250 | 6625 | 0.83 | 2025.99 | G300E | 4601363.64 | 36.1 | G300E | 1656374.97 | 13
7537 | Story8 | B79 | 32 MPa RC Beam (50 cm x 25 cm) | Beam | 32MPa | Concrete Rectangular | 250 | 500 | 1250 | 6625 | 0.83 | 2025.99 | G300E | 4695017.05 | 36.84 | G300E | 690538.81 | 5.42
7538 | Story8 | B8 | 32 MPa RC Beam (50 cm x 25 cm) | Beam | 32MPa | Concrete Rectangular | 250 | 500 | 1250 | 6625 | 0.83 | 2025.99 | G300E | 3054727.27 | 23.97 | G300E | 3889986.19 | 30.52
7539 | Story8 | B80 | 32 MPa RC Beam (50 cm x 25 cm) | Beam | 32MPa | Concrete Rectangular | 250 | 500 | 1250 | 6625 | 0.83 | 2025.99 | G300E | 4694715.91 | 36.84 | G300E | 690528.27 | 5.42
7540 | Story8 | B81 | 32 MPa RC Beam (50 cm x 25 cm) | Beam | 32MPa | Concrete Rectangular | 250 | 500 | 1250 | 6625 | 0.83 | 2025.99 | G300E | 4642920.45 | 36.43 | G300E | 1656146.11 | 12.99
7541 | Story8 | B82 | 32 MPa RC Beam (50 cm x 25 cm) | Beam | 32MPa | Concrete Rectangular | 250 | 500 | 1250 | 6625 | 0.83 | 2025.99 | G300E | 4808545.45 | 37.73 | G300E | 718150 | 5.63
7542 | Story8 | B83 | 32 MPa RC Beam (50 cm x 25 cm) | Beam | 32MPa | Concrete Rectangular | 250 | 500 | 1250 | 6625 | 0.83 | 2025.99 | G300E | 4415562.5 | 34.65 | G300E | 2945009.74 | 23.11
7543 | Story8 | B84 | 32 MPa RC Beam (50 cm x 25 cm) | Beam | 32MPa | Concrete Rectangular | 250 | 500 | 1250 | 6625 | 0.83 | 2025.99 | G300E | 4807340.91 | 37.72 | G300E | 717999.43 | 5.63
7544 | Story8 | B85 | 32 MPa RC Beam (50 cm x 25 cm) | Beam | 32MPa | Concrete Rectangular | 250 | 500 | 1250 | 6625 | 0.83 | 2025.99 | G300E | 4645028.41 | 36.45 | G300E | 1645359.4 | 12.91
7545 | Story8 | B86 | 32 MPa RC Beam (50 cm x 25 cm) | Beam | 32MPa | Concrete Rectangular | 250 | 500 | 1250 | 6625 | 0.83 | 2025.99 | G300E | 4701642.05 | 36.89 | G300E | 676097.81 | 5.3
7546 | Story8 | B87 | 32 MPa RC Beam (50 cm x 25 cm) | Beam | 32MPa | Concrete Rectangular | 250 | 500 | 1250 | 6625 | 0.83 | 2025.99 | G300E | 4795596.59 | 37.63 | G300E | 674709.57 | 5.29
7547 | Story8 | B88 | 32 MPa RC Beam (50 cm x 25 cm) | Beam | 32MPa | Concrete Rectangular | 250 | 500 | 1250 | 6625 | 0.83 | 2025.99 | G300E | 4604977.27 | 36.13 | G300E | 1644210.57 | 12.9
7548 | Story8 | B89 | 32 MPa RC Beam (50 cm x 25 cm) | Beam | 32MPa | Concrete Rectangular | 250 | 500 | 1250 | 6625 | 0.83 | 2025.99 | G300E | 4560107.95 | 35.78 | G300E | 1333160.8 | 10.46
7549 | Story8 | B9 | 32 MPa RC Beam (50 cm x 25 cm) | Beam | 32MPa | Concrete Rectangular | 250 | 500 | 1250 | 6625 | 0.83 | 2025.99 | G300E | 5111187.5 | 40.1 | G300E | 1274288.64 | 10
7550 | Story8 | B90 | 32 MPa RC Beam (50 cm x 25 cm) | Beam | 32MPa | Concrete Rectangular | 250 | 500 | 1250 | 6625 | 0.83 | 2025.99 | G300E | 3046059.78 | 23.9 | G300E | 3366487.99 | 26.41
7551 | Story8 | B91 | 32 MPa RC Beam (50 cm x 25 cm) | Beam | 32MPa | Concrete Rectangular | 250 | 500 | 1250 | 6625 | 0.83 | 2025.99 | G300E | 3550096.59 | 27.86 | G300E | 4044168.01 | 31.73
7552 | Story8 | B92 | 32 MPa RC Beam (50 cm x 25 cm) | Beam | 32MPa | Concrete Rectangular | 250 | 500 | 1250 | 6625 | 0.83 | 2025.99 | G300E | 4792284.09 | 37.6 | G300E | 3181758.64 | 24.97
7553 | Story8 | B93 | 32 MPa RC Beam (50 cm x 25 cm) | Beam | 32MPa | Concrete Rectangular | 250 | 500 | 1250 | 6625 | 0.83 | 2025.99 | G300E | 4792284.09 | 37.6 | G300E | 3181755.62 | 24.97
7554 | Story8 | B94 | 32 MPa RC Beam (50 cm x 25 cm) | Beam | 32MPa | Concrete Rectangular | 250 | 500 | 1250 | 6625 | 0.83 | 2025.99 | G300E | 4601363.64 | 36.1 | G300E | 1656377.98 | 13
7555 | Story8 | B95 | 32 MPa RC Beam (50 cm x 25 cm) | Beam | 32MPa | Concrete Rectangular | 250 | 500 | 1250 | 6625 | 0.83 | 2025.99 | G300E | 4561613.64 | 35.79 | G300E | 1333166.82 | 10.46
7556 | Story8 | B96 | 32 MPa RC Beam (50 cm x 25 cm) | Beam | 32MPa | Concrete Rectangular | 250 | 500 | 1250 | 6625 | 0.83 | 2025.99 | G300E | 4631778.41 | 36.34 | G300E | 1655470.06 | 12.99
7557 | Story8 | B97 | 32 MPa RC Beam (50 cm x 25 cm) | Beam | 32MPa | Concrete Rectangular | 250 | 500 | 1250 | 6625 | 0.83 | 2025.99 | G300E | 5111187.5 | 40.1 | G300E | 1274287.13 | 10
7558 | Story8 | B98 | 32 MPa RC Beam (50 cm x 25 cm) | Beam | 32MPa | Concrete Rectangular | 250 | 500 | 1250 | 6625 | 0.83 | 2025.99 | G300E | 4576068.18 | 35.91 | G300E | 663974.06 | 5.21
7559 | Story8 | B99 | 32 MPa RC Beam (50 cm x 25 cm) | Beam | 32MPa | Concrete Rectangular | 250 | 500 | 1250 | 6625 | 0.83 | 2025.99 | G300E | 5110886.36 | 40.1 | G300E | 1274285.62 | 10
7560 | Story9 | B1 | 32 MPa RC Beam (60 cm x 40 cm) | Beam | 32MPa | Concrete Rectangular | 400 | 600 | 2400 | 6625 | 1.59 | 3889.91 | G300E | 4607687.5 | 36.15 | G300E | 7487462.98 | 58.75
7561 | Story9 | B10 | 32 MPa RC Beam (60 cm x 40 cm) | Beam | 32MPa | Concrete Rectangular | 400 | 600 | 2400 | 6625 | 1.59 | 3889.91 | G300E | 5109891.3 | 40.09 | G300E | 6704432.02 | 52.61
7562 | Story9 | B100 | 32 MPa RC Beam (60 cm x 40 cm) | Beam | 32MPa | Concrete Rectangular | 400 | 600 | 2400 | 6625 | 1.59 | 3889.91 | G300E | 5857102.27 | 45.96 | G300E | 2293462.98 | 18
7563 | Story9 | B101 | 32 MPa RC Beam (60 cm x 40 cm) | Beam | 32MPa | Concrete Rectangular | 400 | 600 | 2400 | 6625 | 1.59 | 3889.91 | G300E | 5421960.23 | 42.54 | G300E | 1349100.55 | 10.59
7564 | Story9 | B102 | 32 MPa RC Beam (60 cm x 40 cm) | Beam | 32MPa | Concrete Rectangular | 400 | 600 | 2400 | 6625 | 1.59 | 3889.91 | G300E | 5856198.86 | 45.95 | G300E | 3406462.98 | 26.73
7565 | Story9 | B103 | 32 MPa RC Beam (60 cm x 40 cm) | Beam | 32MPa | Concrete Rectangular | 400 | 600 | 2400 | 6625 | 1.59 | 3889.91 | G300E | 5452375 | 42.78 | G300E | 2462100.55 | 19.32
7566 | Story9 | B104 | 32 MPa RC Beam (60 cm x 40 cm) | Beam | 32MPa | Concrete Rectangular | 400 | 600 | 2400 | 6625 | 1.59 | 3889.91 | G300E | 5452676.14 | 42.78 | G300E | 2462100.55 | 19.32
7567 | Story9 | B105 | 32 MPa RC Beam (60 cm x 40 cm) | Beam | 32MPa | Concrete Rectangular | 400 | 600 | 2400 | 6625 | 1.59 | 3889.91 | G300E | 4613409.09 | 36.2 | G300E | 7487462.98 | 58.75
7568 | Story9 | B106 | 32 MPa RC Beam (60 cm x 40 cm) | Beam | 32MPa | Concrete Rectangular | 400 | 600 | 2400 | 6625 | 1.59 | 3889.91 | G300E | 4607687.5 | 36.15 | G300E | 7487462.98 | 58.75
7569 | Story9 | B107 | 32 MPa RC Beam (60 cm x 40 cm) | Beam | 32MPa | Concrete Rectangular | 400 | 600 | 2400 | 6625 | 1.59 | 3889.91 | G300E | 5915260.87 | 46.41 | G300E | 7307090.99 | 57.33
7570 | Story9 | B108 | 32 MPa RC Beam (60 cm x 40 cm) | Beam | 32MPa | Concrete Rectangular | 400 | 600 | 2400 | 6625 | 1.59 | 3889.91 | G300E | 5130342.39 | 40.25 | G300E | 6704444.12 | 52.61
7571 | Story9 | B109 | 32 MPa RC Beam (60 cm x 40 cm) | Beam | 32MPa | Concrete Rectangular | 400 | 600 | 2400 | 6625 | 1.59 | 3889.91 | G300E | 4382738.64 | 34.39 | G300E | 7858462.98 | 61.66
7572 | Story9 | B11 | 32 MPa RC Beam (60 cm x 40 cm) | Beam | 32MPa | Concrete Rectangular | 400 | 600 | 2400 | 6625 | 1.59 | 3889.91 | G300E | 5422863.64 | 42.55 | G300E | 1349100.55 | 10.59
7573 | Story9 | B110 | 32 MPa RC Beam (60 cm x 40 cm) | Beam | 32MPa | Concrete Rectangular | 400 | 600 | 2400 | 6625 | 1.59 | 3889.91 | G300E | 5109891.3 | 40.09 | G300E | 6704324.87 | 52.6
7574 | Story9 | B111 | 32 MPa RC Beam (60 cm x 40 cm) | Beam | 32MPa | Concrete Rectangular | 400 | 600 | 2400 | 6625 | 1.59 | 3889.91 | G300E | 6089527.17 | 47.78 | G300E | 7307090.99 | 57.33
7575 | Story9 | B112 | 32 MPa RC Beam (60 cm x 40 cm) | Beam | 32MPa | Concrete Rectangular | 400 | 600 | 2400 | 6625 | 1.59 | 3889.91 | G300E | 4611903.41 | 36.19 | G300E | 7487462.98 | 58.75
7576 | Story9 | B12 | 32 MPa RC Beam (60 cm x 40 cm) | Beam | 32MPa | Concrete Rectangular | 400 | 600 | 2400 | 6625 | 1.59 | 3889.91 | G300E | 6089527.17 | 47.78 | G300E | 7307090.99 | 57.33
7577 | Story9 | B13 | 32 MPa RC Beam (60 cm x 40 cm) | Beam | 32MPa | Concrete Rectangular | 400 | 600 | 2400 | 6625 | 1.59 | 3889.91 | G300E | 5443943.18 | 42.72 | G300E | 2377781.76 | 18.66
7578 | Story9 | B14 | 32 MPa RC Beam (60 cm x 40 cm) | Beam | 32MPa | Concrete Rectangular | 400 | 600 | 2400 | 6625 | 1.59 | 3889.91 | G300E | 4607687.5 | 36.15 | G300E | 7487462.98 | 58.75
7579 | Story9 | B15 | 32 MPa RC Beam (60 cm x 40 cm) | Beam | 32MPa | Concrete Rectangular | 400 | 600 | 2400 | 6625 | 1.59 | 3889.91 | G300E | 4607687.5 | 36.15 | G300E | 7487462.98 | 58.75
7580 | Story9 | B16 | 32 MPa RC Beam (60 cm x 40 cm) | Beam | 32MPa | Concrete Rectangular | 400 | 600 | 2400 | 6625 | 1.59 | 3889.91 | G300E | 5915260.87 | 46.41 | G300E | 7307090.99 | 57.33
7581 | Story9 | B17 | 32 MPa RC Beam (60 cm x 40 cm) | Beam | 32MPa | Concrete Rectangular | 400 | 600 | 2400 | 6625 | 1.59 | 3889.91 | G300E | 5443943.18 | 42.72 | G300E | 2377781.76 | 18.66
7582 | Story9 | B18 | 32 MPa RC Beam (60 cm x 40 cm) | Beam | 32MPa | Concrete Rectangular | 400 | 600 | 2400 | 6625 | 1.59 | 3889.91 | G300E | 5851079.55 | 45.91 | G300E | 3406462.98 | 26.73
7583 | Story9 | B19 | 32 MPa RC Beam (60 cm x 40 cm) | Beam | 32MPa | Concrete Rectangular | 400 | 600 | 2400 | 6625 | 1.59 | 3889.91 | G300E | 5851079.55 | 45.91 | G300E | 3406462.98 | 26.73
7584 | Story9 | B2 | 32 MPa RC Beam (60 cm x 40 cm) | Beam | 32MPa | Concrete Rectangular | 400 | 600 | 2400 | 6625 | 1.59 | 3889.91 | G300E | 4607687.5 | 36.15 | G300E | 7487462.98 | 58.75
7585 | Story9 | B20 | 32 MPa RC Beam (60 cm x 40 cm) | Beam | 32MPa | Concrete Rectangular | 400 | 600 | 2400 | 6625 | 1.59 | 3889.91 | G300E | 5987494.32 | 46.98 | G300E | 1180462.98 | 9.26
7586 | Story9 | B21 | 32 MPa RC Beam (60 cm x 40 cm) | Beam | 32MPa | Concrete Rectangular | 400 | 600 | 2400 | 6625 | 1.59 | 3889.91 | G300E | 5857704.55 | 45.96 | G300E | 2293462.98 | 18
7587 | Story9 | B22 | 32 MPa RC Beam (60 cm x 40 cm) | Beam | 32MPa | Concrete Rectangular | 400 | 600 | 2400 | 6625 | 1.59 | 3889.91 | G300E | 6065187.5 | 47.59 | G300E | 1180462.98 | 9.26
7588 | Story9 | B23 | 32 MPa RC Beam (60 cm x 40 cm) | Beam | 32MPa | Concrete Rectangular | 400 | 600 | 2400 | 6625 | 1.59 | 3889.91 | G300E | 5855295.45 | 45.94 | G300E | 1180462.98 | 9.26
7589 | Story9 | B24 | 32 MPa RC Beam (60 cm x 40 cm) | Beam | 32MPa | Concrete Rectangular | 400 | 600 | 2400 | 6625 | 1.59 | 3889.91 | G300E | 6065488.64 | 47.59 | G300E | 1180462.98 | 9.26
7590 | Story9 | B25 | 32 MPa RC Beam (60 cm x 40 cm) | Beam | 32MPa | Concrete Rectangular | 400 | 600 | 2400 | 6625 | 1.59 | 3889.91 | G300E | 5857704.55 | 45.96 | G300E | 2293462.98 | 18
7591 | Story9 | B26 | 32 MPa RC Beam (60 cm x 40 cm) | Beam | 32MPa | Concrete Rectangular | 400 | 600 | 2400 | 6625 | 1.59 | 3889.91 | G300E | 5987494.32 | 46.98 | G300E | 1180462.98 | 9.26
7592 | Story9 | B27 | 32 MPa RC Beam (60 cm x 40 cm) | Beam | 32MPa | Concrete Rectangular | 400 | 600 | 2400 | 6625 | 1.59 | 3889.91 | G300E | 5851079.55 | 45.91 | G300E | 3406462.98 | 26.73
7593 | Story9 | B28 | 32 MPa RC Beam (60 cm x 40 cm) | Beam | 32MPa | Concrete Rectangular | 400 | 600 | 2400 | 6625 | 1.59 | 3889.91 | G300E | 5851380.68 | 45.91 | G300E | 3406462.98 | 26.73
7594 | Story9 | B29 | 32 MPa RC Beam (60 cm x 40 cm) | Beam | 32MPa | Concrete Rectangular | 400 | 600 | 2400 | 6625 | 1.59 | 3889.91 | G300E | 5443943.18 | 42.72 | G300E | 2377781.76 | 18.66
7595 | Story9 | B3 | 32 MPa RC Beam (60 cm x 40 cm) | Beam | 32MPa | Concrete Rectangular | 400 | 600 | 2400 | 6625 | 1.59 | 3889.91 | G300E | 5443943.18 | 42.72 | G300E | 2377781.76 | 18.66
7596 | Story9 | B30 | 32 MPa RC Beam (60 cm x 40 cm) | Beam | 32MPa | Concrete Rectangular | 400 | 600 | 2400 | 6625 | 1.59 | 3889.91 | G300E | 5915260.87 | 46.41 | G300E | 7307090.99 | 57.33
7597 | Story9 | B31 | 32 MPa RC Beam (60 cm x 40 cm) | Beam | 32MPa | Concrete Rectangular | 400 | 600 | 2400 | 6625 | 1.59 | 3889.91 | G300E | 5130342.39 | 40.25 | G300E | 6704482.14 | 52.61
7598 | Story9 | B32 | 32 MPa RC Beam (60 cm x 40 cm) | Beam | 32MPa | Concrete Rectangular | 400 | 600 | 2400 | 6625 | 1.59 | 3889.91 | G300E | 5422863.64 | 42.55 | G300E | 1349100.55 | 10.59
7599 | Story9 | B33 | 32 MPa RC Beam (60 cm x 40 cm) | Beam | 32MPa | Concrete Rectangular | 400 | 600 | 2400 | 6625 | 1.59 | 3889.91 | G300E | 5857704.55 | 45.96 | G300E | 2293462.98 | 18
7600 | Story9 | B34 | 32 MPa RC Beam (60 cm x 40 cm) | Beam | 32MPa | Concrete Rectangular | 400 | 600 | 2400 | 6625 | 1.59 | 3889.91 | G300E | 5987494.32 | 46.98 | G300E | 1180462.98 | 9.26
7601 | Story9 | B35 | 32 MPa RC Beam (60 cm x 40 cm) | Beam | 32MPa | Concrete Rectangular | 400 | 600 | 2400 | 6625 | 1.59 | 3889.91 | G300E | 5682744.32 | 44.59 | G300E | 3406462.98 | 26.73
7602 | Story9 | B36 | 32 MPa RC Beam (60 cm x 40 cm) | Beam | 32MPa | Concrete Rectangular | 400 | 600 | 2400 | 6625 | 1.59 | 3889.91 | G300E | 5682744.32 | 44.59 | G300E | 3406462.98 | 26.73
7603 | Story9 | B37 | 32 MPa RC Beam (60 cm x 40 cm) | Beam | 32MPa | Concrete Rectangular | 400 | 600 | 2400 | 7200 | 1.73 | 4227.52 | G300E | 6871617.39 | 53.92 | G300E | 5732462.82 | 44.98
7604 | Story9 | B38 | 32 MPa RC Beam (60 cm x 40 cm) | Beam | 32MPa | Concrete Rectangular | 400 | 600 | 2400 | 6625 | 1.59 | 3889.91 | G300E | 5663772.73 | 44.44 | G300E | 6374462.98 | 50.02
7605 | Story9 | B39 | 32 MPa RC Beam (60 cm x 40 cm) | Beam | 32MPa | Concrete Rectangular | 400 | 600 | 2400 | 7200 | 1.73 | 4227.52 | G300E | 6873495.65 | 53.93 | G300E | 5732462.82 | 44.98
7606 | Story9 | B4 | 32 MPa RC Beam (60 cm x 40 cm) | Beam | 32MPa | Concrete Rectangular | 400 | 600 | 2400 | 6625 | 1.59 | 3889.91 | G300E | 5915260.87 | 46.41 | G300E | 7307090.99 | 57.33
7607 | Story9 | B40 | 32 MPa RC Beam (60 cm x 40 cm) | Beam | 32MPa | Concrete Rectangular | 400 | 600 | 2400 | 6625 | 1.59 | 3889.91 | G300E | 5682744.32 | 44.59 | G300E | 3406462.98 | 26.73
7608 | Story9 | B41 | 32 MPa RC Beam (60 cm x 40 cm) | Beam | 32MPa | Concrete Rectangular | 400 | 600 | 2400 | 6625 | 1.59 | 3889.91 | G300E | 5682443.18 | 44.59 | G300E | 3406462.98 | 26.73
7609 | Story9 | B42 | 32 MPa RC Beam (60 cm x 40 cm) | Beam | 32MPa | Concrete Rectangular | 400 | 600 | 2400 | 6625 | 1.59 | 3889.91 | G300E | 5987494.32 | 46.98 | G300E | 1180462.98 | 9.26
7610 | Story9 | B43 | 32 MPa RC Beam (60 cm x 40 cm) | Beam | 32MPa | Concrete Rectangular | 400 | 600 | 2400 | 6625 | 1.59 | 3889.91 | G300E | 5857704.55 | 45.96 | G300E | 2293462.98 | 18
7611 | Story9 | B44 | 32 MPa RC Beam (60 cm x 40 cm) | Beam | 32MPa | Concrete Rectangular | 400 | 600 | 2400 | 6625 | 1.59 | 3889.91 | G300E | 5422863.64 | 42.55 | G300E | 1349100.55 | 10.59
7612 | Story9 | B45 | 32 MPa RC Beam (60 cm x 40 cm) | Beam | 32MPa | Concrete Rectangular | 400 | 600 | 2400 | 6625 | 1.59 | 3889.91 | G300E | 5130342.39 | 40.25 | G300E | 6704456.22 | 52.61
7613 | Story9 | B46 | 32 MPa RC Beam (60 cm x 40 cm) | Beam | 32MPa | Concrete Rectangular | 400 | 600 | 2400 | 6625 | 1.59 | 3889.91 | G300E | 4382738.64 | 34.39 | G300E | 7858462.98 | 61.66
7614 | Story9 | B47 | 32 MPa RC Beam (60 cm x 40 cm) | Beam | 32MPa | Concrete Rectangular | 400 | 600 | 2400 | 6625 | 1.59 | 3889.91 | G300E | 5675215.91 | 44.53 | G300E | 1264781.76 | 9.92
7615 | Story9 | B48 | 32 MPa RC Beam (60 cm x 40 cm) | Beam | 32MPa | Concrete Rectangular | 400 | 600 | 2400 | 6625 | 1.59 | 3889.91 | G300E | 5855295.45 | 45.94 | G300E | 1180462.98 | 9.26
7616 | Story9 | B49 | 32 MPa RC Beam (60 cm x 40 cm) | Beam | 32MPa | Concrete Rectangular | 400 | 600 | 2400 | 6625 | 1.59 | 3889.91 | G300E | 6065187.5 | 47.59 | G300E | 1180462.98 | 9.26
7617 | Story9 | B5 | 32 MPa RC Beam (60 cm x 40 cm) | Beam | 32MPa | Concrete Rectangular | 400 | 600 | 2400 | 6625 | 1.59 | 3889.91 | G300E | 5422863.64 | 42.55 | G300E | 1349100.55 | 10.59
7618 | Story9 | B50 | 32 MPa RC Beam (60 cm x 40 cm) | Beam | 32MPa | Concrete Rectangular | 400 | 600 | 2400 | 6625 | 1.59 | 3889.91 | G300E | 5663772.73 | 44.44 | G300E | 6374462.98 | 50.02
7619 | Story9 | B51 | 32 MPa RC Beam (60 cm x 40 cm) | Beam | 32MPa | Concrete Rectangular | 400 | 600 | 2400 | 7200 | 1.73 | 4227.52 | G300E | 6871930.43 | 53.92 | G300E | 5732462.82 | 44.98
7620 | Story9 | B55 | 32 MPa RC Beam (60 cm x 40 cm) | Beam | 32MPa | Concrete Rectangular | 400 | 600 | 2400 | 6625 | 1.59 | 3889.91 | G300E | 6322842.39 | 49.61 | G300E | 5274661.97 | 41.39
7621 | Story9 | B56 | 32 MPa RC Beam (60 cm x 40 cm) | Beam | 32MPa | Concrete Rectangular | 400 | 600 | 2400 | 6625 | 1.59 | 3889.91 | G300E | 5663471.59 | 44.44 | G300E | 6374462.98 | 50.02
7622 | Story9 | B57 | 32 MPa RC Beam (60 cm x 40 cm) | Beam | 32MPa | Concrete Rectangular | 400 | 600 | 2400 | 6625 | 1.59 | 3889.91 | G300E | 6065488.64 | 47.59 | G300E | 1180462.98 | 9.26
7623 | Story9 | B58 | 32 MPa RC Beam (60 cm x 40 cm) | Beam | 32MPa | Concrete Rectangular | 400 | 600 | 2400 | 6625 | 1.59 | 3889.91 | G300E | 5855295.45 | 45.94 | G300E | 1180462.98 | 9.26
7624 | Story9 | B59 | 32 MPa RC Beam (60 cm x 40 cm) | Beam | 32MPa | Concrete Rectangular | 400 | 600 | 2400 | 6625 | 1.59 | 3889.91 | G300E | 5675215.91 | 44.53 | G300E | 1264781.76 | 9.92
7625 | Story9 | B6 | 32 MPa RC Beam (60 cm x 40 cm) | Beam | 32MPa | Concrete Rectangular | 400 | 600 | 2400 | 6625 | 1.59 | 3889.91 | G300E | 5130342.39 | 40.25 | G300E | 6704475.23 | 52.61
7626 | Story9 | B60 | 32 MPa RC Beam (60 cm x 40 cm) | Beam | 32MPa | Concrete Rectangular | 400 | 600 | 2400 | 6625 | 1.59 | 3889.91 | G300E | 4382738.64 | 34.39 | G300E | 7858462.98 | 61.66
7627 | Story9 | B61 | 32 MPa RC Beam (60 cm x 40 cm) | Beam | 32MPa | Concrete Rectangular | 400 | 600 | 2400 | 6625 | 1.59 | 3889.91 | G300E | 5109891.3 | 40.09 | G300E | 6704440.66 | 52.61
7628 | Story9 | B62 | 32 MPa RC Beam (60 cm x 40 cm) | Beam | 32MPa | Concrete Rectangular | 400 | 600 | 2400 | 6625 | 1.59 | 3889.91 | G300E | 5675215.91 | 44.53 | G300E | 1264781.76 | 9.92
7629 | Story9 | B63 | 32 MPa RC Beam (60 cm x 40 cm) | Beam | 32MPa | Concrete Rectangular | 400 | 600 | 2400 | 6625 | 1.59 | 3889.91 | G300E | 5857704.55 | 45.96 | G300E | 2293462.98 | 18
7630 | Story9 | B64 | 32 MPa RC Beam (60 cm x 40 cm) | Beam | 32MPa | Concrete Rectangular | 400 | 600 | 2400 | 6625 | 1.59 | 3889.91 | G300E | 6065187.5 | 47.59 | G300E | 1180462.98 | 9.26
7631 | Story9 | B65 | 32 MPa RC Beam (60 cm x 40 cm) | Beam | 32MPa | Concrete Rectangular | 400 | 600 | 2400 | 6625 | 1.59 | 3889.91 | G300E | 5682744.32 | 44.59 | G300E | 3406462.98 | 26.73
7632 | Story9 | B66 | 32 MPa RC Beam (60 cm x 40 cm) | Beam | 32MPa | Concrete Rectangular | 400 | 600 | 2400 | 7200 | 1.73 | 4227.52 | G300E | 6871930.43 | 53.92 | G300E | 5732462.82 | 44.98
7633 | Story9 | B67 | 32 MPa RC Beam (60 cm x 40 cm) | Beam | 32MPa | Concrete Rectangular | 400 | 600 | 2400 | 6625 | 1.59 | 3889.91 | G300E | 6322266.3 | 49.61 | G300E | 5274661.97 | 41.39
7634 | Story9 | B69 | 32 MPa RC Beam (60 cm x 40 cm) | Beam | 32MPa | Concrete Rectangular | 400 | 600 | 2400 | 6625 | 1.59 | 3889.91 | G300E | 6323706.52 | 49.62 | G300E | 5274661.97 | 41.39
7635 | Story9 | B7 | 32 MPa RC Beam (60 cm x 40 cm) | Beam | 32MPa | Concrete Rectangular | 400 | 600 | 2400 | 6625 | 1.59 | 3889.91 | G300E | 5675215.91 | 44.53 | G300E | 1264781.76 | 9.92
7636 | Story9 | B70 | 32 MPa RC Beam (60 cm x 40 cm) | Beam | 32MPa | Concrete Rectangular | 400 | 600 | 2400 | 6625 | 1.59 | 3889.91 | G300E | 6323706.52 | 49.62 | G300E | 5274661.97 | 41.39
7637 | Story9 | B71 | 32 MPa RC Beam (60 cm x 40 cm) | Beam | 32MPa | Concrete Rectangular | 400 | 600 | 2400 | 6625 | 1.59 | 3889.91 | G300E | 5687261.36 | 44.62 | G300E | 3406462.98 | 26.73
7638 | Story9 | B72 | 32 MPa RC Beam (60 cm x 40 cm) | Beam | 32MPa | Concrete Rectangular | 400 | 600 | 2400 | 6625 | 1.59 | 3889.91 | G300E | 6065488.64 | 47.59 | G300E | 1180462.98 | 9.26
7639 | Story9 | B73 | 32 MPa RC Beam (60 cm x 40 cm) | Beam | 32MPa | Concrete Rectangular | 400 | 600 | 2400 | 6625 | 1.59 | 3889.91 | G300E | 5857102.27 | 45.96 | G300E | 2293462.98 | 18
7640 | Story9 | B74 | 32 MPa RC Beam (60 cm x 40 cm) | Beam | 32MPa | Concrete Rectangular | 400 | 600 | 2400 | 6625 | 1.59 | 3889.91 | G300E | 5674914.77 | 44.53 | G300E | 1264781.76 | 9.92
7641 | Story9 | B75 | 32 MPa RC Beam (60 cm x 40 cm) | Beam | 32MPa | Concrete Rectangular | 400 | 600 | 2400 | 6625 | 1.59 | 3889.91 | G300E | 5109603.26 | 40.09 | G300E | 6704323.14 | 52.6
7642 | Story9 | B76 | 32 MPa RC Beam (60 cm x 40 cm) | Beam | 32MPa | Concrete Rectangular | 400 | 600 | 2400 | 6625 | 1.59 | 3889.91 | G300E | 6089527.17 | 47.78 | G300E | 7307090.99 | 57.33
7643 | Story9 | B77 | 32 MPa RC Beam (60 cm x 40 cm) | Beam | 32MPa | Concrete Rectangular | 400 | 600 | 2400 | 6625 | 1.59 | 3889.91 | G300E | 5422863.64 | 42.55 | G300E | 1349100.55 | 10.59
7644 | Story9 | B78 | 32 MPa RC Beam (60 cm x 40 cm) | Beam | 32MPa | Concrete Rectangular | 400 | 600 | 2400 | 6625 | 1.59 | 3889.91 | G300E | 5851079.55 | 45.91 | G300E | 3406462.98 | 26.73
7645 | Story9 | B79 | 32 MPa RC Beam (60 cm x 40 cm) | Beam | 32MPa | Concrete Rectangular | 400 | 600 | 2400 | 6625 | 1.59 | 3889.91 | G300E | 5987494.32 | 46.98 | G300E | 1180462.98 | 9.26
7646 | Story9 | B8 | 32 MPa RC Beam (60 cm x 40 cm) | Beam | 32MPa | Concrete Rectangular | 400 | 600 | 2400 | 6625 | 1.59 | 3889.91 | G300E | 4382738.64 | 34.39 | G300E | 7858462.98 | 61.66
7647 | Story9 | B80 | 32 MPa RC Beam (60 cm x 40 cm) | Beam | 32MPa | Concrete Rectangular | 400 | 600 | 2400 | 6625 | 1.59 | 3889.91 | G300E | 5987193.18 | 46.98 | G300E | 1180462.98 | 9.26
7648 | Story9 | B81 | 32 MPa RC Beam (60 cm x 40 cm) | Beam | 32MPa | Concrete Rectangular | 400 | 600 | 2400 | 6625 | 1.59 | 3889.91 | G300E | 5682744.32 | 44.59 | G300E | 3406462.98 | 26.73
7649 | Story9 | B82 | 32 MPa RC Beam (60 cm x 40 cm) | Beam | 32MPa | Concrete Rectangular | 400 | 600 | 2400 | 6625 | 1.59 | 3889.91 | G300E | 6065488.64 | 47.59 | G300E | 1180462.98 | 9.26
7650 | Story9 | B83 | 32 MPa RC Beam (60 cm x 40 cm) | Beam | 32MPa | Concrete Rectangular | 400 | 600 | 2400 | 6625 | 1.59 | 3889.91 | G300E | 5663170.45 | 44.44 | G300E | 6374462.98 | 50.02
7651 | Story9 | B84 | 32 MPa RC Beam (60 cm x 40 cm) | Beam | 32MPa | Concrete Rectangular | 400 | 600 | 2400 | 6625 | 1.59 | 3889.91 | G300E | 6065488.64 | 47.59 | G300E | 1180462.98 | 9.26
7652 | Story9 | B85 | 32 MPa RC Beam (60 cm x 40 cm) | Beam | 32MPa | Concrete Rectangular | 400 | 600 | 2400 | 6625 | 1.59 | 3889.91 | G300E | 5687863.64 | 44.63 | G300E | 3406462.98 | 26.73
7653 | Story9 | B86 | 32 MPa RC Beam (60 cm x 40 cm) | Beam | 32MPa | Concrete Rectangular | 400 | 600 | 2400 | 6625 | 1.59 | 3889.91 | G300E | 5992914.77 | 47.02 | G300E | 1180462.98 | 9.26
7654 | Story9 | B87 | 32 MPa RC Beam (60 cm x 40 cm) | Beam | 32MPa | Concrete Rectangular | 400 | 600 | 2400 | 6625 | 1.59 | 3889.91 | G300E | 5992312.5 | 47.02 | G300E | 1180462.98 | 9.26
7655 | Story9 | B88 | 32 MPa RC Beam (60 cm x 40 cm) | Beam | 32MPa | Concrete Rectangular | 400 | 600 | 2400 | 6625 | 1.59 | 3889.91 | G300E | 5857403.41 | 45.96 | G300E | 3406462.98 | 26.73
7656 | Story9 | B89 | 32 MPa RC Beam (60 cm x 40 cm) | Beam | 32MPa | Concrete Rectangular | 400 | 600 | 2400 | 6625 | 1.59 | 3889.91 | G300E | 5421960.23 | 42.54 | G300E | 1349100.55 | 10.59
7657 | Story9 | B9 | 32 MPa RC Beam (60 cm x 40 cm) | Beam | 32MPa | Concrete Rectangular | 400 | 600 | 2400 | 6625 | 1.59 | 3889.91 | G300E | 5675215.91 | 44.53 | G300E | 1264781.76 | 9.92
7658 | Story9 | B90 | 32 MPa RC Beam (60 cm x 40 cm) | Beam | 32MPa | Concrete Rectangular | 400 | 600 | 2400 | 6625 | 1.59 | 3889.91 | G300E | 6089527.17 | 47.78 | G300E | 7307090.99 | 57.33
7659 | Story9 | B91 | 32 MPa RC Beam (60 cm x 40 cm) | Beam | 32MPa | Concrete Rectangular | 400 | 600 | 2400 | 6625 | 1.59 | 3889.91 | G300E | 4607687.5 | 36.15 | G300E | 7487462.98 | 58.75
7660 | Story9 | B92 | 32 MPa RC Beam (60 cm x 40 cm) | Beam | 32MPa | Concrete Rectangular | 400 | 600 | 2400 | 6625 | 1.59 | 3889.91 | G300E | 5443943.18 | 42.72 | G300E | 2377781.76 | 18.66
7661 | Story9 | B93 | 32 MPa RC Beam (60 cm x 40 cm) | Beam | 32MPa | Concrete Rectangular | 400 | 600 | 2400 | 6625 | 1.59 | 3889.91 | G300E | 5443943.18 | 42.72 | G300E | 2377781.76 | 18.66
7662 | Story9 | B94 | 32 MPa RC Beam (60 cm x 40 cm) | Beam | 32MPa | Concrete Rectangular | 400 | 600 | 2400 | 6625 | 1.59 | 3889.91 | G300E | 5851380.68 | 45.91 | G300E | 3406462.98 | 26.73
7663 | Story9 | B95 | 32 MPa RC Beam (60 cm x 40 cm) | Beam | 32MPa | Concrete Rectangular | 400 | 600 | 2400 | 6625 | 1.59 | 3889.91 | G300E | 5422863.64 | 42.55 | G300E | 1349100.55 | 10.59
7664 | Story9 | B96 | 32 MPa RC Beam (60 cm x 40 cm) | Beam | 32MPa | Concrete Rectangular | 400 | 600 | 2400 | 6625 | 1.59 | 3889.91 | G300E | 5857704.55 | 45.96 | G300E | 2293462.98 | 18
7665 | Story9 | B97 | 32 MPa RC Beam (60 cm x 40 cm) | Beam | 32MPa | Concrete Rectangular | 400 | 600 | 2400 | 6625 | 1.59 | 3889.91 | G300E | 5675215.91 | 44.53 | G300E | 1264781.76 | 9.92
7666 | Story9 | B98 | 32 MPa RC Beam (60 cm x 40 cm) | Beam | 32MPa | Concrete Rectangular | 400 | 600 | 2400 | 6625 | 1.59 | 3889.91 | G300E | 5855295.45 | 45.94 | G300E | 1180462.98 | 9.26
7667 | Story9 | B99 | 32 MPa RC Beam (60 cm x 40 cm) | Beam | 32MPa | Concrete Rectangular | 400 | 600 | 2400 | 6625 | 1.59 | 3889.91 | G300E | 5675215.91 | 44.53 | G300E | 1264781.76 | 9.92

## Columns
| Story | Label | Section | Structural_Element_Type | Material | Cross_Section_Type | Width_(mm) | Depth_(mm) | Area_(cm^2) | Length_(mm) | Volume_(m^3) | Mass_(kg) | Long._Rebar_Material | Long._Rebar_Volume_(mm^3) | Long._Rebar_Mass_(kg) | Tran._Rebar_Material | Tran._Rebar_Volume_(mm^3) | Tran._Rebar_Mass_(kg)
0 | Story1 | C1 | 32 MPa RC Column (105 cm x 105 cm) | Column | 32MPa | Concrete Rectangular | 1050 | 1050 | 11025 | 3075 | 3.39 | 8294.04 | G300E | 269547325 | 2114.97 | G300E | 0 | 0
1 | Story1 | C10 | 32 MPa RC Column (115 cm x 115 cm) | Column | 32MPa | Concrete Rectangular | 1150 | 1150 | 13225 | 3075 | 4.07 | 9949.08 | G300E | 469923550 | 3687.19 | G300E | 0 | 0
2 | Story1 | C11 | 32 MPa RC Column (115 cm x 115 cm) | Column | 32MPa | Concrete Rectangular | 1150 | 1150 | 13225 | 3075 | 4.07 | 9949.08 | G300E | 484495975 | 3801.54 | G300E | 0 | 0
3 | Story1 | C12 | 32 MPa RC Column (115 cm x 115 cm) | Column | 32MPa | Concrete Rectangular | 1150 | 1150 | 13225 | 3075 | 4.07 | 9949.08 | G300E | 479748175 | 3764.28 | G300E | 0 | 0
4 | Story1 | C13 | 32 MPa RC Column (115 cm x 115 cm) | Column | 32MPa | Concrete Rectangular | 1150 | 1150 | 13225 | 3075 | 4.07 | 9949.08 | G300E | 479742025 | 3764.23 | G300E | 0 | 0
5 | Story1 | C14 | 32 MPa RC Column (115 cm x 115 cm) | Column | 32MPa | Concrete Rectangular | 1150 | 1150 | 13225 | 3075 | 4.07 | 9949.08 | G300E | 484480600 | 3801.41 | G300E | 0 | 0
6 | Story1 | C15 | 32 MPa RC Column (115 cm x 115 cm) | Column | 32MPa | Concrete Rectangular | 1150 | 1150 | 13225 | 3075 | 4.07 | 9949.08 | G300E | 469897925 | 3686.99 | G300E | 0 | 0
7 | Story1 | C16 | 32 MPa RC Column (110 cm x 110 cm) | Column | 32MPa | Concrete Rectangular | 1100 | 1100 | 12100 | 3075 | 3.72 | 9102.75 | G300E | 273046675 | 2142.43 | G300E | 0 | 0
8 | Story1 | C17 | 32 MPa RC Column (115 cm x 115 cm) | Column | 32MPa | Concrete Rectangular | 1150 | 1150 | 13225 | 3075 | 4.07 | 9949.08 | G300E | 265027075 | 2079.5 | G300E | 0 | 0
9 | Story1 | C18 | 32 MPa RC Column (115 cm x 115 cm) | Column | 32MPa | Concrete Rectangular | 1150 | 1150 | 13225 | 3075 | 4.07 | 9949.08 | G300E | 484493925 | 3801.52 | G300E | 0 | 0
10 | Story1 | C19 | 32 MPa RC Column (115 cm x 115 cm) | Column | 32MPa | Concrete Rectangular | 1150 | 1150 | 13225 | 3075 | 4.07 | 9949.08 | G300E | 489432375 | 3840.27 | G300E | 0 | 0
11 | Story1 | C2 | 32 MPa RC Column (110 cm x 110 cm) | Column | 32MPa | Concrete Rectangular | 1100 | 1100 | 12100 | 3075 | 3.72 | 9102.75 | G300E | 273102025 | 2142.86 | G300E | 0 | 0
12 | Story1 | C20 | 32 MPa RC Column (115 cm x 115 cm) | Column | 32MPa | Concrete Rectangular | 1150 | 1150 | 13225 | 3075 | 4.07 | 9949.08 | G300E | 435883300 | 3420.1 | G300E | 0 | 0
13 | Story1 | C21 | 32 MPa RC Column (115 cm x 115 cm) | Column | 32MPa | Concrete Rectangular | 1150 | 1150 | 13225 | 3075 | 4.07 | 9949.08 | G300E | 435862800 | 3419.94 | G300E | 0 | 0
14 | Story1 | C22 | 32 MPa RC Column (115 cm x 115 cm) | Column | 32MPa | Concrete Rectangular | 1150 | 1150 | 13225 | 3075 | 4.07 | 9949.08 | G300E | 489408800 | 3840.08 | G300E | 0 | 0
15 | Story1 | C23 | 32 MPa RC Column (115 cm x 115 cm) | Column | 32MPa | Concrete Rectangular | 1150 | 1150 | 13225 | 3075 | 4.07 | 9949.08 | G300E | 484465225 | 3801.29 | G300E | 0 | 0
16 | Story1 | C24 | 32 MPa RC Column (115 cm x 115 cm) | Column | 32MPa | Concrete Rectangular | 1150 | 1150 | 13225 | 3075 | 4.07 | 9949.08 | G300E | 264958400 | 2078.96 | G300E | 0 | 0
17 | Story1 | C25 | 32 MPa RC Column (110 cm x 110 cm) | Column | 32MPa | Concrete Rectangular | 1100 | 1100 | 12100 | 3075 | 3.72 | 9102.75 | G300E | 261974625 | 2055.55 | G300E | 0 | 0
18 | Story1 | C26 | 32 MPa RC Column (115 cm x 115 cm) | Column | 32MPa | Concrete Rectangular | 1150 | 1150 | 13225 | 3075 | 4.07 | 9949.08 | G300E | 479750225 | 3764.3 | G300E | 0 | 0
19 | Story1 | C27 | 32 MPa RC Column (115 cm x 115 cm) | Column | 32MPa | Concrete Rectangular | 1150 | 1150 | 13225 | 3075 | 4.07 | 9949.08 | G300E | 435889450 | 3420.15 | G300E | 0 | 0
20 | Story1 | C3 | 32 MPa RC Column (115 cm x 115 cm) | Column | 32MPa | Concrete Rectangular | 1150 | 1150 | 13225 | 3075 | 4.07 | 9949.08 | G300E | 265026050 | 2079.49 | G300E | 0 | 0
21 | Story1 | C30 | 32 MPa RC Column (115 cm x 115 cm) | Column | 32MPa | Concrete Rectangular | 1150 | 1150 | 13225 | 3075 | 4.07 | 9949.08 | G300E | 435815650 | 3419.57 | G300E | 0 | 0
22 | Story1 | C31 | 32 MPa RC Column (115 cm x 115 cm) | Column | 32MPa | Concrete Rectangular | 1150 | 1150 | 13225 | 3075 | 4.07 | 9949.08 | G300E | 479693850 | 3763.86 | G300E | 0 | 0
23 | Story1 | C32 | 32 MPa RC Column (110 cm x 110 cm) | Column | 32MPa | Concrete Rectangular | 1100 | 1100 | 12100 | 3075 | 3.72 | 9102.75 | G300E | 261916815 | 2055.1 | G300E | 0 | 0
24 | Story1 | C33 | 32 MPa RC Column (110 cm x 110 cm) | Column | 32MPa | Concrete Rectangular | 1100 | 1100 | 12100 | 3075 | 3.72 | 9102.75 | G300E | 261975855 | 2055.56 | G300E | 0 | 0
25 | Story1 | C34 | 32 MPa RC Column (115 cm x 115 cm) | Column | 32MPa | Concrete Rectangular | 1150 | 1150 | 13225 | 3075 | 4.07 | 9949.08 | G300E | 479746125 | 3764.27 | G300E | 0 | 0
26 | Story1 | C35 | 32 MPa RC Column (115 cm x 115 cm) | Column | 32MPa | Concrete Rectangular | 1150 | 1150 | 13225 | 3075 | 4.07 | 9949.08 | G300E | 435883300 | 3420.1 | G300E | 0 | 0
27 | Story1 | C38 | 32 MPa RC Column (115 cm x 115 cm) | Column | 32MPa | Concrete Rectangular | 1150 | 1150 | 13225 | 3075 | 4.07 | 9949.08 | G300E | 435449725 | 3416.7 | G300E | 0 | 0
28 | Story1 | C39 | 32 MPa RC Column (115 cm x 115 cm) | Column | 32MPa | Concrete Rectangular | 1150 | 1150 | 13225 | 3075 | 4.07 | 9949.08 | G300E | 479601600 | 3763.13 | G300E | 0 | 0
29 | Story1 | C4 | 32 MPa RC Column (110 cm x 110 cm) | Column | 32MPa | Concrete Rectangular | 1100 | 1100 | 12100 | 3075 | 3.72 | 9102.75 | G300E | 261976470 | 2055.56 | G300E | 0 | 0
30 | Story1 | C40 | 32 MPa RC Column (110 cm x 110 cm) | Column | 32MPa | Concrete Rectangular | 1100 | 1100 | 12100 | 3075 | 3.72 | 9102.75 | G300E | 261900210 | 2054.97 | G300E | 0 | 0
31 | Story1 | C41 | 32 MPa RC Column (115 cm x 115 cm) | Column | 32MPa | Concrete Rectangular | 1150 | 1150 | 13225 | 3075 | 4.07 | 9949.08 | G300E | 265005550 | 2079.33 | G300E | 0 | 0
32 | Story1 | C42 | 32 MPa RC Column (115 cm x 115 cm) | Column | 32MPa | Concrete Rectangular | 1150 | 1150 | 13225 | 3075 | 4.07 | 9949.08 | G300E | 484481625 | 3801.42 | G300E | 0 | 0
33 | Story1 | C43 | 32 MPa RC Column (115 cm x 115 cm) | Column | 32MPa | Concrete Rectangular | 1150 | 1150 | 13225 | 3075 | 4.07 | 9949.08 | G300E | 489412900 | 3840.12 | G300E | 0 | 0
34 | Story1 | C44 | 32 MPa RC Column (115 cm x 115 cm) | Column | 32MPa | Concrete Rectangular | 1150 | 1150 | 13225 | 3075 | 4.07 | 9949.08 | G300E | 435803350 | 3419.47 | G300E | 0 | 0
35 | Story1 | C45 | 32 MPa RC Column (115 cm x 115 cm) | Column | 32MPa | Concrete Rectangular | 1150 | 1150 | 13225 | 3075 | 4.07 | 9949.08 | G300E | 435394375 | 3416.27 | G300E | 0 | 0
36 | Story1 | C46 | 32 MPa RC Column (115 cm x 115 cm) | Column | 32MPa | Concrete Rectangular | 1150 | 1150 | 13225 | 3075 | 4.07 | 9949.08 | G300E | 489909000 | 3844.01 | G300E | 0 | 0
37 | Story1 | C47 | 32 MPa RC Column (115 cm x 115 cm) | Column | 32MPa | Concrete Rectangular | 1150 | 1150 | 13225 | 3075 | 4.07 | 9949.08 | G300E | 484113650 | 3798.54 | G300E | 0 | 0
38 | Story1 | C48 | 32 MPa RC Column (115 cm x 115 cm) | Column | 32MPa | Concrete Rectangular | 1150 | 1150 | 13225 | 3075 | 4.07 | 9949.08 | G300E | 264919450 | 2078.66 | G300E | 0 | 0
39 | Story1 | C49 | 32 MPa RC Column (110 cm x 110 cm) | Column | 32MPa | Concrete Rectangular | 1100 | 1100 | 12100 | 3075 | 3.72 | 9102.75 | G300E | 273055900 | 2142.5 | G300E | 0 | 0
40 | Story1 | C5 | 32 MPa RC Column (110 cm x 110 cm) | Column | 32MPa | Concrete Rectangular | 1100 | 1100 | 12100 | 3075 | 3.72 | 9102.75 | G300E | 261971550 | 2055.53 | G300E | 0 | 0
41 | Story1 | C50 | 32 MPa RC Column (115 cm x 115 cm) | Column | 32MPa | Concrete Rectangular | 1150 | 1150 | 13225 | 3075 | 4.07 | 9949.08 | G300E | 469898950 | 3687 | G300E | 0 | 0
42 | Story1 | C51 | 32 MPa RC Column (115 cm x 115 cm) | Column | 32MPa | Concrete Rectangular | 1150 | 1150 | 13225 | 3075 | 4.07 | 9949.08 | G300E | 484465225 | 3801.29 | G300E | 0 | 0
43 | Story1 | C52 | 32 MPa RC Column (115 cm x 115 cm) | Column | 32MPa | Concrete Rectangular | 1150 | 1150 | 13225 | 3075 | 4.07 | 9949.08 | G300E | 479688725 | 3763.82 | G300E | 0 | 0
44 | Story1 | C53 | 32 MPa RC Column (115 cm x 115 cm) | Column | 32MPa | Concrete Rectangular | 1150 | 1150 | 13225 | 3075 | 4.07 | 9949.08 | G300E | 479590325 | 3763.04 | G300E | 0 | 0
45 | Story1 | C54 | 32 MPa RC Column (115 cm x 115 cm) | Column | 32MPa | Concrete Rectangular | 1150 | 1150 | 13225 | 3075 | 4.07 | 9949.08 | G300E | 484101350 | 3798.44 | G300E | 0 | 0
46 | Story1 | C55 | 32 MPa RC Column (115 cm x 115 cm) | Column | 32MPa | Concrete Rectangular | 1150 | 1150 | 13225 | 3075 | 4.07 | 9949.08 | G300E | 470369425 | 3690.69 | G300E | 0 | 0
47 | Story1 | C56 | 32 MPa RC Column (110 cm x 110 cm) | Column | 32MPa | Concrete Rectangular | 1100 | 1100 | 12100 | 3075 | 3.72 | 9102.75 | G300E | 272954425 | 2141.7 | G300E | 0 | 0
48 | Story1 | C57 | 32 MPa RC Column (105 cm x 105 cm) | Column | 32MPa | Concrete Rectangular | 1050 | 1050 | 11025 | 3075 | 3.39 | 8294.04 | G300E | 269488900 | 2114.51 | G300E | 0 | 0
49 | Story1 | C58 | 32 MPa RC Column (110 cm x 110 cm) | Column | 32MPa | Concrete Rectangular | 1100 | 1100 | 12100 | 3075 | 3.72 | 9102.75 | G300E | 273043600 | 2142.4 | G300E | 0 | 0
50 | Story1 | C59 | 32 MPa RC Column (115 cm x 115 cm) | Column | 32MPa | Concrete Rectangular | 1150 | 1150 | 13225 | 3075 | 4.07 | 9949.08 | G300E | 264961475 | 2078.99 | G300E | 0 | 0
51 | Story1 | C6 | 32 MPa RC Column (115 cm x 115 cm) | Column | 32MPa | Concrete Rectangular | 1150 | 1150 | 13225 | 3075 | 4.07 | 9949.08 | G300E | 265005550 | 2079.33 | G300E | 0 | 0
52 | Story1 | C60 | 32 MPa RC Column (110 cm x 110 cm) | Column | 32MPa | Concrete Rectangular | 1100 | 1100 | 12100 | 3075 | 3.72 | 9102.75 | G300E | 261908820 | 2055.03 | G300E | 0 | 0
53 | Story1 | C61 | 32 MPa RC Column (110 cm x 110 cm) | Column | 32MPa | Concrete Rectangular | 1100 | 1100 | 12100 | 3075 | 3.72 | 9102.75 | G300E | 261902670 | 2054.99 | G300E | 0 | 0
54 | Story1 | C62 | 32 MPa RC Column (115 cm x 115 cm) | Column | 32MPa | Concrete Rectangular | 1150 | 1150 | 13225 | 3075 | 4.07 | 9949.08 | G300E | 264907150 | 2078.56 | G300E | 0 | 0
55 | Story1 | C63 | 32 MPa RC Column (110 cm x 110 cm) | Column | 32MPa | Concrete Rectangular | 1100 | 1100 | 12100 | 3075 | 3.72 | 9102.75 | G300E | 272966725 | 2141.8 | G300E | 0 | 0
56 | Story1 | C64 | 32 MPa RC Column (105 cm x 105 cm) | Column | 32MPa | Concrete Rectangular | 1050 | 1050 | 11025 | 3075 | 3.39 | 8294.04 | G300E | 269454050 | 2114.24 | G300E | 0 | 0
57 | Story1 | C7 | 32 MPa RC Column (110 cm x 110 cm) | Column | 32MPa | Concrete Rectangular | 1100 | 1100 | 12100 | 3075 | 3.72 | 9102.75 | G300E | 273055900 | 2142.5 | G300E | 0 | 0
58 | Story1 | C8 | 32 MPa RC Column (105 cm x 105 cm) | Column | 32MPa | Concrete Rectangular | 1050 | 1050 | 11025 | 3075 | 3.39 | 8294.04 | G300E | 269487875 | 2114.5 | G300E | 0 | 0
59 | Story1 | C9 | 32 MPa RC Column (110 cm x 110 cm) | Column | 32MPa | Concrete Rectangular | 1100 | 1100 | 12100 | 3075 | 3.72 | 9102.75 | G300E | 273102025 | 2142.86 | G300E | 0 | 0
60 | Story10 | C1 | 32 MPa RC Column (115 cm x 115 cm) | Column | 32MPa | Concrete Rectangular | 1150 | 1150 | 13225 | 2900 | 3.84 | 9382.87 | G300E | 262319500 | 2058.26 | G300E | 0 | 0
61 | Story10 | C10 | 32 MPa RC Column (115 cm x 115 cm) | Column | 32MPa | Concrete Rectangular | 1150 | 1150 | 13225 | 2900 | 3.84 | 9382.87 | G300E | 327425466.67 | 2569.1 | G300E | 0 | 0
62 | Story10 | C11 | 32 MPa RC Column (115 cm x 115 cm) | Column | 32MPa | Concrete Rectangular | 1150 | 1150 | 13225 | 2900 | 3.84 | 9382.87 | G300E | 347019800 | 2722.85 | G300E | 0 | 0
63 | Story10 | C12 | 32 MPa RC Column (115 cm x 115 cm) | Column | 32MPa | Concrete Rectangular | 1150 | 1150 | 13225 | 2900 | 3.84 | 9382.87 | G300E | 339849066.67 | 2666.58 | G300E | 0 | 0
64 | Story10 | C13 | 32 MPa RC Column (115 cm x 115 cm) | Column | 32MPa | Concrete Rectangular | 1150 | 1150 | 13225 | 2900 | 3.84 | 9382.87 | G300E | 339840366.67 | 2666.51 | G300E | 0 | 0
65 | Story10 | C14 | 32 MPa RC Column (115 cm x 115 cm) | Column | 32MPa | Concrete Rectangular | 1150 | 1150 | 13225 | 2900 | 3.84 | 9382.87 | G300E | 347001433.33 | 2722.7 | G300E | 0 | 0
66 | Story10 | C15 | 32 MPa RC Column (115 cm x 115 cm) | Column | 32MPa | Concrete Rectangular | 1150 | 1150 | 13225 | 2900 | 3.84 | 9382.87 | G300E | 327392600 | 2568.84 | G300E | 0 | 0
67 | Story10 | C16 | 32 MPa RC Column (110 cm x 110 cm) | Column | 32MPa | Concrete Rectangular | 1100 | 1100 | 12100 | 2900 | 3.51 | 8584.71 | G300E | 259213020 | 2033.88 | G300E | 0 | 0
68 | Story10 | C17 | 32 MPa RC Column (110 cm x 110 cm) | Column | 32MPa | Concrete Rectangular | 1100 | 1100 | 12100 | 2900 | 3.51 | 8584.71 | G300E | 263259100 | 2065.63 | G300E | 0 | 0
69 | Story10 | C18 | 32 MPa RC Column (115 cm x 115 cm) | Column | 32MPa | Concrete Rectangular | 1150 | 1150 | 13225 | 2900 | 3.84 | 9382.87 | G300E | 347006266.67 | 2722.74 | G300E | 0 | 0
70 | Story10 | C19 | 32 MPa RC Column (115 cm x 115 cm) | Column | 32MPa | Concrete Rectangular | 1150 | 1150 | 13225 | 2900 | 3.84 | 9382.87 | G300E | 352437966.67 | 2765.36 | G300E | 0 | 0
71 | Story10 | C2 | 32 MPa RC Column (110 cm x 110 cm) | Column | 32MPa | Concrete Rectangular | 1100 | 1100 | 12100 | 2900 | 3.51 | 8584.71 | G300E | 259271600 | 2034.34 | G300E | 0 | 0
72 | Story10 | C20 | 32 MPa RC Column (115 cm x 115 cm) | Column | 32MPa | Concrete Rectangular | 1150 | 1150 | 13225 | 2900 | 3.84 | 9382.87 | G300E | 291313700 | 2285.76 | G300E | 0 | 0
73 | Story10 | C21 | 32 MPa RC Column (115 cm x 115 cm) | Column | 32MPa | Concrete Rectangular | 1150 | 1150 | 13225 | 2900 | 3.84 | 9382.87 | G300E | 291291466.67 | 2285.58 | G300E | 0 | 0
74 | Story10 | C22 | 32 MPa RC Column (115 cm x 115 cm) | Column | 32MPa | Concrete Rectangular | 1150 | 1150 | 13225 | 2900 | 3.84 | 9382.87 | G300E | 352406066.67 | 2765.11 | G300E | 0 | 0
75 | Story10 | C23 | 32 MPa RC Column (115 cm x 115 cm) | Column | 32MPa | Concrete Rectangular | 1150 | 1150 | 13225 | 2900 | 3.84 | 9382.87 | G300E | 346967600 | 2722.44 | G300E | 0 | 0
76 | Story10 | C24 | 32 MPa RC Column (110 cm x 110 cm) | Column | 32MPa | Concrete Rectangular | 1100 | 1100 | 12100 | 2900 | 3.51 | 8584.71 | G300E | 263197233.33 | 2065.14 | G300E | 0 | 0
77 | Story10 | C25 | 32 MPa RC Column (110 cm x 110 cm) | Column | 32MPa | Concrete Rectangular | 1100 | 1100 | 12100 | 2900 | 3.51 | 8584.71 | G300E | 278236633.33 | 2183.15 | G300E | 0 | 0
78 | Story10 | C26 | 32 MPa RC Column (115 cm x 115 cm) | Column | 32MPa | Concrete Rectangular | 1150 | 1150 | 13225 | 2900 | 3.84 | 9382.87 | G300E | 339840366.67 | 2666.51 | G300E | 0 | 0
79 | Story10 | C27 | 32 MPa RC Column (115 cm x 115 cm) | Column | 32MPa | Concrete Rectangular | 1150 | 1150 | 13225 | 2900 | 3.84 | 9382.87 | G300E | 291319500 | 2285.8 | G300E | 0 | 0
80 | Story10 | C3 | 32 MPa RC Column (110 cm x 110 cm) | Column | 32MPa | Concrete Rectangular | 1100 | 1100 | 12100 | 2900 | 3.51 | 8584.71 | G300E | 263258133.33 | 2065.62 | G300E | 0 | 0
81 | Story10 | C30 | 32 MPa RC Column (115 cm x 115 cm) | Column | 32MPa | Concrete Rectangular | 1150 | 1150 | 13225 | 2900 | 3.84 | 9382.87 | G300E | 291244100 | 2285.21 | G300E | 0 | 0
82 | Story10 | C31 | 32 MPa RC Column (115 cm x 115 cm) | Column | 32MPa | Concrete Rectangular | 1150 | 1150 | 13225 | 2900 | 3.84 | 9382.87 | G300E | 339765933.33 | 2665.93 | G300E | 0 | 0
83 | Story10 | C32 | 32 MPa RC Column (110 cm x 110 cm) | Column | 32MPa | Concrete Rectangular | 1100 | 1100 | 12100 | 2900 | 3.51 | 8584.71 | G300E | 278161233.33 | 2182.56 | G300E | 0 | 0
84 | Story10 | C33 | 32 MPa RC Column (110 cm x 110 cm) | Column | 32MPa | Concrete Rectangular | 1100 | 1100 | 12100 | 2900 | 3.51 | 8584.71 | G300E | 278225033.33 | 2183.06 | G300E | 0 | 0
85 | Story10 | C34 | 32 MPa RC Column (115 cm x 115 cm) | Column | 32MPa | Concrete Rectangular | 1150 | 1150 | 13225 | 2900 | 3.84 | 9382.87 | G300E | 339835533.33 | 2666.48 | G300E | 0 | 0
86 | Story10 | C35 | 32 MPa RC Column (115 cm x 115 cm) | Column | 32MPa | Concrete Rectangular | 1150 | 1150 | 13225 | 2900 | 3.84 | 9382.87 | G300E | 291313700 | 2285.76 | G300E | 0 | 0
87 | Story10 | C38 | 32 MPa RC Column (115 cm x 115 cm) | Column | 32MPa | Concrete Rectangular | 1150 | 1150 | 13225 | 2900 | 3.84 | 9382.87 | G300E | 291023700 | 2283.48 | G300E | 0 | 0
88 | Story10 | C39 | 32 MPa RC Column (115 cm x 115 cm) | Column | 32MPa | Concrete Rectangular | 1150 | 1150 | 13225 | 2900 | 3.84 | 9382.87 | G300E | 339654766.67 | 2665.06 | G300E | 0 | 0
89 | Story10 | C4 | 32 MPa RC Column (110 cm x 110 cm) | Column | 32MPa | Concrete Rectangular | 1100 | 1100 | 12100 | 2900 | 3.51 | 8584.71 | G300E | 278234700 | 2183.13 | G300E | 0 | 0
90 | Story10 | C40 | 32 MPa RC Column (110 cm x 110 cm) | Column | 32MPa | Concrete Rectangular | 1100 | 1100 | 12100 | 2900 | 3.51 | 8584.71 | G300E | 278149633.33 | 2182.47 | G300E | 0 | 0
91 | Story10 | C41 | 32 MPa RC Column (110 cm x 110 cm) | Column | 32MPa | Concrete Rectangular | 1100 | 1100 | 12100 | 2900 | 3.51 | 8584.71 | G300E | 263234933.33 | 2065.44 | G300E | 0 | 0
92 | Story10 | C42 | 32 MPa RC Column (115 cm x 115 cm) | Column | 32MPa | Concrete Rectangular | 1150 | 1150 | 13225 | 2900 | 3.84 | 9382.87 | G300E | 346990800 | 2722.62 | G300E | 0 | 0
93 | Story10 | C43 | 32 MPa RC Column (115 cm x 115 cm) | Column | 32MPa | Concrete Rectangular | 1150 | 1150 | 13225 | 2900 | 3.84 | 9382.87 | G300E | 352411866.67 | 2765.15 | G300E | 0 | 0
94 | Story10 | C44 | 32 MPa RC Column (115 cm x 115 cm) | Column | 32MPa | Concrete Rectangular | 1150 | 1150 | 13225 | 2900 | 3.84 | 9382.87 | G300E | 291230566.67 | 2285.1 | G300E | 0 | 0
95 | Story10 | C45 | 32 MPa RC Column (115 cm x 115 cm) | Column | 32MPa | Concrete Rectangular | 1150 | 1150 | 13225 | 2900 | 3.84 | 9382.87 | G300E | 290975366.67 | 2283.1 | G300E | 0 | 0
96 | Story10 | C46 | 32 MPa RC Column (115 cm x 115 cm) | Column | 32MPa | Concrete Rectangular | 1150 | 1150 | 13225 | 2900 | 3.84 | 9382.87 | G300E | 352714433.33 | 2767.53 | G300E | 0 | 0
97 | Story10 | C47 | 32 MPa RC Column (115 cm x 115 cm) | Column | 32MPa | Concrete Rectangular | 1150 | 1150 | 13225 | 2900 | 3.84 | 9382.87 | G300E | 346666000 | 2720.07 | G300E | 0 | 0
98 | Story10 | C48 | 32 MPa RC Column (110 cm x 110 cm) | Column | 32MPa | Concrete Rectangular | 1100 | 1100 | 12100 | 2900 | 3.51 | 8584.71 | G300E | 263160500 | 2064.85 | G300E | 0 | 0
99 | Story10 | C49 | 32 MPa RC Column (110 cm x 110 cm) | Column | 32MPa | Concrete Rectangular | 1100 | 1100 | 12100 | 2900 | 3.51 | 8584.71 | G300E | 259233900 | 2034.05 | G300E | 0 | 0
100 | Story10 | C5 | 32 MPa RC Column (110 cm x 110 cm) | Column | 32MPa | Concrete Rectangular | 1100 | 1100 | 12100 | 2900 | 3.51 | 8584.71 | G300E | 278226000 | 2183.06 | G300E | 0 | 0
101 | Story10 | C50 | 32 MPa RC Column (115 cm x 115 cm) | Column | 32MPa | Concrete Rectangular | 1150 | 1150 | 13225 | 2900 | 3.84 | 9382.87 | G300E | 327393566.67 | 2568.85 | G300E | 0 | 0
102 | Story10 | C51 | 32 MPa RC Column (115 cm x 115 cm) | Column | 32MPa | Concrete Rectangular | 1150 | 1150 | 13225 | 2900 | 3.84 | 9382.87 | G300E | 346982100 | 2722.55 | G300E | 0 | 0
103 | Story10 | C52 | 32 MPa RC Column (115 cm x 115 cm) | Column | 32MPa | Concrete Rectangular | 1150 | 1150 | 13225 | 2900 | 3.84 | 9382.87 | G300E | 339770766.67 | 2665.97 | G300E | 0 | 0
104 | Story10 | C53 | 32 MPa RC Column (115 cm x 115 cm) | Column | 32MPa | Concrete Rectangular | 1150 | 1150 | 13225 | 2900 | 3.84 | 9382.87 | G300E | 339650900 | 2665.03 | G300E | 0 | 0
105 | Story10 | C54 | 32 MPa RC Column (115 cm x 115 cm) | Column | 32MPa | Concrete Rectangular | 1150 | 1150 | 13225 | 2900 | 3.84 | 9382.87 | G300E | 346670833.33 | 2720.11 | G300E | 0 | 0
106 | Story10 | C55 | 32 MPa RC Column (115 cm x 115 cm) | Column | 32MPa | Concrete Rectangular | 1150 | 1150 | 13225 | 2900 | 3.84 | 9382.87 | G300E | 327660366.67 | 2570.94 | G300E | 0 | 0
107 | Story10 | C56 | 32 MPa RC Column (110 cm x 110 cm) | Column | 32MPa | Concrete Rectangular | 1100 | 1100 | 12100 | 2900 | 3.51 | 8584.71 | G300E | 259158500 | 2033.45 | G300E | 0 | 0
108 | Story10 | C57 | 32 MPa RC Column (115 cm x 115 cm) | Column | 32MPa | Concrete Rectangular | 1150 | 1150 | 13225 | 2900 | 3.84 | 9382.87 | G300E | 262255700 | 2057.76 | G300E | 0 | 0
109 | Story10 | C58 | 32 MPa RC Column (110 cm x 110 cm) | Column | 32MPa | Concrete Rectangular | 1100 | 1100 | 12100 | 2900 | 3.51 | 8584.71 | G300E | 259213600 | 2033.89 | G300E | 0 | 0
110 | Story10 | C59 | 32 MPa RC Column (110 cm x 110 cm) | Column | 32MPa | Concrete Rectangular | 1100 | 1100 | 12100 | 2900 | 3.51 | 8584.71 | G300E | 263198200 | 2065.15 | G300E | 0 | 0
111 | Story10 | C6 | 32 MPa RC Column (110 cm x 110 cm) | Column | 32MPa | Concrete Rectangular | 1100 | 1100 | 12100 | 2900 | 3.51 | 8584.71 | G300E | 263233000 | 2065.42 | G300E | 0 | 0
112 | Story10 | C60 | 32 MPa RC Column (110 cm x 110 cm) | Column | 32MPa | Concrete Rectangular | 1100 | 1100 | 12100 | 2900 | 3.51 | 8584.71 | G300E | 278166066.67 | 2182.59 | G300E | 0 | 0
113 | Story10 | C61 | 32 MPa RC Column (110 cm x 110 cm) | Column | 32MPa | Concrete Rectangular | 1100 | 1100 | 12100 | 2900 | 3.51 | 8584.71 | G300E | 278146733.33 | 2182.44 | G300E | 0 | 0
114 | Story10 | C62 | 32 MPa RC Column (110 cm x 110 cm) | Column | 32MPa | Concrete Rectangular | 1100 | 1100 | 12100 | 2900 | 3.51 | 8584.71 | G300E | 263160500 | 2064.85 | G300E | 0 | 0
115 | Story10 | C63 | 32 MPa RC Column (110 cm x 110 cm) | Column | 32MPa | Concrete Rectangular | 1100 | 1100 | 12100 | 2900 | 3.51 | 8584.71 | G300E | 259150960 | 2033.39 | G300E | 0 | 0
116 | Story10 | C64 | 32 MPa RC Column (115 cm x 115 cm) | Column | 32MPa | Concrete Rectangular | 1150 | 1150 | 13225 | 2900 | 3.84 | 9382.87 | G300E | 262172566.67 | 2057.1 | G300E | 0 | 0
117 | Story10 | C7 | 32 MPa RC Column (110 cm x 110 cm) | Column | 32MPa | Concrete Rectangular | 1100 | 1100 | 12100 | 2900 | 3.51 | 8584.71 | G300E | 259231580 | 2034.03 | G300E | 0 | 0
118 | Story10 | C8 | 32 MPa RC Column (115 cm x 115 cm) | Column | 32MPa | Concrete Rectangular | 1150 | 1150 | 13225 | 2900 | 3.84 | 9382.87 | G300E | 262254733.33 | 2057.75 | G300E | 0 | 0
119 | Story10 | C9 | 32 MPa RC Column (110 cm x 110 cm) | Column | 32MPa | Concrete Rectangular | 1100 | 1100 | 12100 | 2900 | 3.51 | 8584.71 | G300E | 259271600 | 2034.34 | G300E | 0 | 0
120 | Story11 | C1 | 32 MPa RC Column (115 cm x 115 cm) | Column | 32MPa | Concrete Rectangular | 1150 | 1150 | 13225 | 2900 | 3.84 | 9382.87 | G300E | 256437333.33 | 2012.1 | G300E | 0 | 0
121 | Story11 | C10 | 32 MPa RC Column (115 cm x 115 cm) | Column | 32MPa | Concrete Rectangular | 1150 | 1150 | 13225 | 2900 | 3.84 | 9382.87 | G300E | 312127966.67 | 2449.07 | G300E | 0 | 0
122 | Story11 | C11 | 32 MPa RC Column (115 cm x 115 cm) | Column | 32MPa | Concrete Rectangular | 1150 | 1150 | 13225 | 2900 | 3.84 | 9382.87 | G300E | 332246233.33 | 2606.93 | G300E | 0 | 0
123 | Story11 | C12 | 32 MPa RC Column (115 cm x 115 cm) | Column | 32MPa | Concrete Rectangular | 1150 | 1150 | 13225 | 2900 | 3.84 | 9382.87 | G300E | 324769066.67 | 2548.26 | G300E | 0 | 0
124 | Story11 | C13 | 32 MPa RC Column (115 cm x 115 cm) | Column | 32MPa | Concrete Rectangular | 1150 | 1150 | 13225 | 2900 | 3.84 | 9382.87 | G300E | 324760366.67 | 2548.19 | G300E | 0 | 0
125 | Story11 | C14 | 32 MPa RC Column (115 cm x 115 cm) | Column | 32MPa | Concrete Rectangular | 1150 | 1150 | 13225 | 2900 | 3.84 | 9382.87 | G300E | 332227866.67 | 2606.78 | G300E | 0 | 0
126 | Story11 | C15 | 32 MPa RC Column (115 cm x 115 cm) | Column | 32MPa | Concrete Rectangular | 1150 | 1150 | 13225 | 2900 | 3.84 | 9382.87 | G300E | 312093166.67 | 2448.8 | G300E | 0 | 0
127 | Story11 | C16 | 32 MPa RC Column (110 cm x 110 cm) | Column | 32MPa | Concrete Rectangular | 1100 | 1100 | 12100 | 2900 | 3.51 | 8584.71 | G300E | 249630066.67 | 1958.69 | G300E | 0 | 0
128 | Story11 | C17 | 32 MPa RC Column (110 cm x 110 cm) | Column | 32MPa | Concrete Rectangular | 1100 | 1100 | 12100 | 2900 | 3.51 | 8584.71 | G300E | 253854400 | 1991.84 | G300E | 0 | 0
129 | Story11 | C18 | 32 MPa RC Column (115 cm x 115 cm) | Column | 32MPa | Concrete Rectangular | 1150 | 1150 | 13225 | 2900 | 3.84 | 9382.87 | G300E | 332234633.33 | 2606.84 | G300E | 0 | 0
130 | Story11 | C19 | 32 MPa RC Column (115 cm x 115 cm) | Column | 32MPa | Concrete Rectangular | 1150 | 1150 | 13225 | 2900 | 3.84 | 9382.87 | G300E | 337553233.33 | 2648.57 | G300E | 0 | 0
131 | Story11 | C2 | 32 MPa RC Column (110 cm x 110 cm) | Column | 32MPa | Concrete Rectangular | 1100 | 1100 | 12100 | 2900 | 3.51 | 8584.71 | G300E | 249690966.67 | 1959.17 | G300E | 0 | 0
132 | Story11 | C20 | 32 MPa RC Column (115 cm x 115 cm) | Column | 32MPa | Concrete Rectangular | 1150 | 1150 | 13225 | 2900 | 3.84 | 9382.87 | G300E | 277909900 | 2180.58 | G300E | 0 | 0
133 | Story11 | C21 | 32 MPa RC Column (115 cm x 115 cm) | Column | 32MPa | Concrete Rectangular | 1150 | 1150 | 13225 | 2900 | 3.84 | 9382.87 | G300E | 277889600 | 2180.42 | G300E | 0 | 0
134 | Story11 | C22 | 32 MPa RC Column (115 cm x 115 cm) | Column | 32MPa | Concrete Rectangular | 1150 | 1150 | 13225 | 2900 | 3.84 | 9382.87 | G300E | 337520366.67 | 2648.31 | G300E | 0 | 0
135 | Story11 | C23 | 32 MPa RC Column (115 cm x 115 cm) | Column | 32MPa | Concrete Rectangular | 1150 | 1150 | 13225 | 2900 | 3.84 | 9382.87 | G300E | 332194033.33 | 2606.52 | G300E | 0 | 0
136 | Story11 | C24 | 32 MPa RC Column (110 cm x 110 cm) | Column | 32MPa | Concrete Rectangular | 1100 | 1100 | 12100 | 2900 | 3.51 | 8584.71 | G300E | 253792533.33 | 1991.35 | G300E | 0 | 0
137 | Story11 | C25 | 32 MPa RC Column (110 cm x 110 cm) | Column | 32MPa | Concrete Rectangular | 1100 | 1100 | 12100 | 2900 | 3.51 | 8584.71 | G300E | 258252540 | 2026.35 | G300E | 0 | 0
138 | Story11 | C26 | 32 MPa RC Column (115 cm x 115 cm) | Column | 32MPa | Concrete Rectangular | 1150 | 1150 | 13225 | 2900 | 3.84 | 9382.87 | G300E | 324760366.67 | 2548.19 | G300E | 0 | 0
139 | Story11 | C27 | 32 MPa RC Column (115 cm x 115 cm) | Column | 32MPa | Concrete Rectangular | 1150 | 1150 | 13225 | 2900 | 3.84 | 9382.87 | G300E | 277917633.33 | 2180.64 | G300E | 0 | 0
140 | Story11 | C3 | 32 MPa RC Column (110 cm x 110 cm) | Column | 32MPa | Concrete Rectangular | 1100 | 1100 | 12100 | 2900 | 3.51 | 8584.71 | G300E | 253854400 | 1991.84 | G300E | 0 | 0
141 | Story11 | C30 | 32 MPa RC Column (115 cm x 115 cm) | Column | 32MPa | Concrete Rectangular | 1150 | 1150 | 13225 | 2900 | 3.84 | 9382.87 | G300E | 277840300 | 2180.04 | G300E | 0 | 0
142 | Story11 | C31 | 32 MPa RC Column (115 cm x 115 cm) | Column | 32MPa | Concrete Rectangular | 1150 | 1150 | 13225 | 2900 | 3.84 | 9382.87 | G300E | 324684000 | 2547.59 | G300E | 0 | 0
143 | Story11 | C32 | 32 MPa RC Column (110 cm x 110 cm) | Column | 32MPa | Concrete Rectangular | 1100 | 1100 | 12100 | 2900 | 3.51 | 8584.71 | G300E | 258185260 | 2025.82 | G300E | 0 | 0
144 | Story11 | C33 | 32 MPa RC Column (110 cm x 110 cm) | Column | 32MPa | Concrete Rectangular | 1100 | 1100 | 12100 | 2900 | 3.51 | 8584.71 | G300E | 258241520 | 2026.26 | G300E | 0 | 0
145 | Story11 | C34 | 32 MPa RC Column (115 cm x 115 cm) | Column | 32MPa | Concrete Rectangular | 1150 | 1150 | 13225 | 2900 | 3.84 | 9382.87 | G300E | 324756500 | 2548.16 | G300E | 0 | 0
146 | Story11 | C35 | 32 MPa RC Column (115 cm x 115 cm) | Column | 32MPa | Concrete Rectangular | 1150 | 1150 | 13225 | 2900 | 3.84 | 9382.87 | G300E | 277911833.33 | 2180.6 | G300E | 0 | 0
147 | Story11 | C38 | 32 MPa RC Column (115 cm x 115 cm) | Column | 32MPa | Concrete Rectangular | 1150 | 1150 | 13225 | 2900 | 3.84 | 9382.87 | G300E | 277618933.33 | 2178.3 | G300E | 0 | 0
148 | Story11 | C39 | 32 MPa RC Column (115 cm x 115 cm) | Column | 32MPa | Concrete Rectangular | 1150 | 1150 | 13225 | 2900 | 3.84 | 9382.87 | G300E | 324569933.33 | 2546.7 | G300E | 0 | 0
149 | Story11 | C4 | 32 MPa RC Column (110 cm x 110 cm) | Column | 32MPa | Concrete Rectangular | 1100 | 1100 | 12100 | 2900 | 3.51 | 8584.71 | G300E | 258251380 | 2026.34 | G300E | 0 | 0
150 | Story11 | C40 | 32 MPa RC Column (110 cm x 110 cm) | Column | 32MPa | Concrete Rectangular | 1100 | 1100 | 12100 | 2900 | 3.51 | 8584.71 | G300E | 258173660 | 2025.73 | G300E | 0 | 0
151 | Story11 | C41 | 32 MPa RC Column (110 cm x 110 cm) | Column | 32MPa | Concrete Rectangular | 1100 | 1100 | 12100 | 2900 | 3.51 | 8584.71 | G300E | 253830233.33 | 1991.65 | G300E | 0 | 0
152 | Story11 | C42 | 32 MPa RC Column (115 cm x 115 cm) | Column | 32MPa | Concrete Rectangular | 1150 | 1150 | 13225 | 2900 | 3.84 | 9382.87 | G300E | 332217233.33 | 2606.7 | G300E | 0 | 0
153 | Story11 | C43 | 32 MPa RC Column (115 cm x 115 cm) | Column | 32MPa | Concrete Rectangular | 1150 | 1150 | 13225 | 2900 | 3.84 | 9382.87 | G300E | 337525200 | 2648.35 | G300E | 0 | 0
154 | Story11 | C44 | 32 MPa RC Column (115 cm x 115 cm) | Column | 32MPa | Concrete Rectangular | 1150 | 1150 | 13225 | 2900 | 3.84 | 9382.87 | G300E | 277825800 | 2179.92 | G300E | 0 | 0
155 | Story11 | C45 | 32 MPa RC Column (115 cm x 115 cm) | Column | 32MPa | Concrete Rectangular | 1150 | 1150 | 13225 | 2900 | 3.84 | 9382.87 | G300E | 277569633.33 | 2177.91 | G300E | 0 | 0
156 | Story11 | C46 | 32 MPa RC Column (115 cm x 115 cm) | Column | 32MPa | Concrete Rectangular | 1150 | 1150 | 13225 | 2900 | 3.84 | 9382.87 | G300E | 337818100 | 2650.65 | G300E | 0 | 0
157 | Story11 | C47 | 32 MPa RC Column (115 cm x 115 cm) | Column | 32MPa | Concrete Rectangular | 1150 | 1150 | 13225 | 2900 | 3.84 | 9382.87 | G300E | 331884700 | 2604.09 | G300E | 0 | 0
158 | Story11 | C48 | 32 MPa RC Column (110 cm x 110 cm) | Column | 32MPa | Concrete Rectangular | 1100 | 1100 | 12100 | 2900 | 3.51 | 8584.71 | G300E | 253755800 | 1991.06 | G300E | 0 | 0
159 | Story11 | C49 | 32 MPa RC Column (110 cm x 110 cm) | Column | 32MPa | Concrete Rectangular | 1100 | 1100 | 12100 | 2900 | 3.51 | 8584.71 | G300E | 249653266.67 | 1958.87 | G300E | 0 | 0
160 | Story11 | C5 | 32 MPa RC Column (110 cm x 110 cm) | Column | 32MPa | Concrete Rectangular | 1100 | 1100 | 12100 | 2900 | 3.51 | 8584.71 | G300E | 258240940 | 2026.25 | G300E | 0 | 0
161 | Story11 | C50 | 32 MPa RC Column (115 cm x 115 cm) | Column | 32MPa | Concrete Rectangular | 1150 | 1150 | 13225 | 2900 | 3.84 | 9382.87 | G300E | 312094133.33 | 2448.81 | G300E | 0 | 0
162 | Story11 | C51 | 32 MPa RC Column (115 cm x 115 cm) | Column | 32MPa | Concrete Rectangular | 1150 | 1150 | 13225 | 2900 | 3.84 | 9382.87 | G300E | 332207566.67 | 2606.62 | G300E | 0 | 0
163 | Story11 | C52 | 32 MPa RC Column (115 cm x 115 cm) | Column | 32MPa | Concrete Rectangular | 1150 | 1150 | 13225 | 2900 | 3.84 | 9382.87 | G300E | 324687866.67 | 2547.62 | G300E | 0 | 0
164 | Story11 | C53 | 32 MPa RC Column (115 cm x 115 cm) | Column | 32MPa | Concrete Rectangular | 1150 | 1150 | 13225 | 2900 | 3.84 | 9382.87 | G300E | 324564133.33 | 2546.65 | G300E | 0 | 0
165 | Story11 | C54 | 32 MPa RC Column (115 cm x 115 cm) | Column | 32MPa | Concrete Rectangular | 1150 | 1150 | 13225 | 2900 | 3.84 | 9382.87 | G300E | 331888566.67 | 2604.12 | G300E | 0 | 0
166 | Story11 | C55 | 32 MPa RC Column (115 cm x 115 cm) | Column | 32MPa | Concrete Rectangular | 1150 | 1150 | 13225 | 2900 | 3.84 | 9382.87 | G300E | 312353200 | 2450.84 | G300E | 0 | 0
167 | Story11 | C56 | 32 MPa RC Column (110 cm x 110 cm) | Column | 32MPa | Concrete Rectangular | 1100 | 1100 | 12100 | 2900 | 3.51 | 8584.71 | G300E | 249574966.67 | 1958.26 | G300E | 0 | 0
168 | Story11 | C57 | 32 MPa RC Column (115 cm x 115 cm) | Column | 32MPa | Concrete Rectangular | 1150 | 1150 | 13225 | 2900 | 3.84 | 9382.87 | G300E | 256373533.33 | 2011.6 | G300E | 0 | 0
169 | Story11 | C58 | 32 MPa RC Column (110 cm x 110 cm) | Column | 32MPa | Concrete Rectangular | 1100 | 1100 | 12100 | 2900 | 3.51 | 8584.71 | G300E | 249631033.33 | 1958.7 | G300E | 0 | 0
170 | Story11 | C59 | 32 MPa RC Column (110 cm x 110 cm) | Column | 32MPa | Concrete Rectangular | 1100 | 1100 | 12100 | 2900 | 3.51 | 8584.71 | G300E | 253792533.33 | 1991.35 | G300E | 0 | 0
171 | Story11 | C6 | 32 MPa RC Column (110 cm x 110 cm) | Column | 32MPa | Concrete Rectangular | 1100 | 1100 | 12100 | 2900 | 3.51 | 8584.71 | G300E | 253829266.67 | 1991.64 | G300E | 0 | 0
172 | Story11 | C60 | 32 MPa RC Column (110 cm x 110 cm) | Column | 32MPa | Concrete Rectangular | 1100 | 1100 | 12100 | 2900 | 3.51 | 8584.71 | G300E | 258188740 | 2025.84 | G300E | 0 | 0
173 | Story11 | C61 | 32 MPa RC Column (110 cm x 110 cm) | Column | 32MPa | Concrete Rectangular | 1100 | 1100 | 12100 | 2900 | 3.51 | 8584.71 | G300E | 258170760 | 2025.7 | G300E | 0 | 0
174 | Story11 | C62 | 32 MPa RC Column (110 cm x 110 cm) | Column | 32MPa | Concrete Rectangular | 1100 | 1100 | 12100 | 2900 | 3.51 | 8584.71 | G300E | 253755800 | 1991.06 | G300E | 0 | 0
175 | Story11 | C63 | 32 MPa RC Column (110 cm x 110 cm) | Column | 32MPa | Concrete Rectangular | 1100 | 1100 | 12100 | 2900 | 3.51 | 8584.71 | G300E | 249566266.67 | 1958.19 | G300E | 0 | 0
176 | Story11 | C64 | 32 MPa RC Column (115 cm x 115 cm) | Column | 32MPa | Concrete Rectangular | 1150 | 1150 | 13225 | 2900 | 3.84 | 9382.87 | G300E | 256287500 | 2010.93 | G300E | 0 | 0
177 | Story11 | C7 | 32 MPa RC Column (110 cm x 110 cm) | Column | 32MPa | Concrete Rectangular | 1100 | 1100 | 12100 | 2900 | 3.51 | 8584.71 | G300E | 249650366.67 | 1958.85 | G300E | 0 | 0
178 | Story11 | C8 | 32 MPa RC Column (115 cm x 115 cm) | Column | 32MPa | Concrete Rectangular | 1150 | 1150 | 13225 | 2900 | 3.84 | 9382.87 | G300E | 256371600 | 2011.59 | G300E | 0 | 0
179 | Story11 | C9 | 32 MPa RC Column (110 cm x 110 cm) | Column | 32MPa | Concrete Rectangular | 1100 | 1100 | 12100 | 2900 | 3.51 | 8584.71 | G300E | 249690966.67 | 1959.17 | G300E | 0 | 0
180 | Story11 | D17 | 32 MPa RC Column (120 cm x 120 cm) | Column | 32MPa | Concrete Rectangular | 1200 | 1200 | 14400 | 30680.4 | 44.18 | 108085.08 | G300E | 2652647837.6 | 20813.66 | G300E | 0 | 0
181 | Story11 | D18 | 32 MPa RC Column (120 cm x 120 cm) | Column | 32MPa | Concrete Rectangular | 1200 | 1200 | 14400 | 30680.4 | 44.18 | 108085.08 | G300E | 2652649542.07 | 20813.67 | G300E | 0 | 0
182 | Story11 | D19 | 32 MPa RC Column (150 cm x 150 cm) | Column | 32MPa | Concrete Rectangular | 1500 | 1500 | 22500 | 30680.4 | 69.03 | 168882.94 | G300E | 754221386.6 | 5917.9 | G300E | 0 | 0
183 | Story11 | D20 | 32 MPa RC Column (150 cm x 150 cm) | Column | 32MPa | Concrete Rectangular | 1500 | 1500 | 22500 | 30680.4 | 69.03 | 168882.94 | G300E | 754221386.6 | 5917.9 | G300E | 0 | 0
184 | Story11 | D21 | 32 MPa RC Column (120 cm x 120 cm) | Column | 32MPa | Concrete Rectangular | 1200 | 1200 | 14400 | 30680.4 | 44.18 | 108085.08 | G300E | 2652520002.6 | 20812.66 | G300E | 0 | 0
185 | Story11 | D22 | 32 MPa RC Column (120 cm x 120 cm) | Column | 32MPa | Concrete Rectangular | 1200 | 1200 | 14400 | 30680.4 | 44.18 | 108085.08 | G300E | 2652030820.67 | 20808.82 | G300E | 0 | 0
186 | Story11 | D23 | 32 MPa RC Column (150 cm x 150 cm) | Column | 32MPa | Concrete Rectangular | 1500 | 1500 | 22500 | 30680.4 | 69.03 | 168882.94 | G300E | 754221386.6 | 5917.9 | G300E | 0 | 0
187 | Story11 | D24 | 32 MPa RC Column (150 cm x 150 cm) | Column | 32MPa | Concrete Rectangular | 1500 | 1500 | 22500 | 30680.4 | 69.03 | 168882.94 | G300E | 754221386.6 | 5917.9 | G300E | 0 | 0
188 | Story11 | D25 | 32 MPa RC Column (150 cm x 150 cm) | Column | 32MPa | Concrete Rectangular | 1500 | 1500 | 22500 | 30680.4 | 69.03 | 168882.94 | G300E | 754221386.6 | 5917.9 | G300E | 0 | 0
189 | Story11 | D26 | 32 MPa RC Column (150 cm x 150 cm) | Column | 32MPa | Concrete Rectangular | 1500 | 1500 | 22500 | 30680.4 | 69.03 | 168882.94 | G300E | 754221386.6 | 5917.9 | G300E | 0 | 0
190 | Story11 | D27 | 32 MPa RC Column (120 cm x 120 cm) | Column | 32MPa | Concrete Rectangular | 1200 | 1200 | 14400 | 30680.4 | 44.18 | 108085.08 | G300E | 2652530229.4 | 20812.74 | G300E | 0 | 0
191 | Story11 | D28 | 32 MPa RC Column (120 cm x 120 cm) | Column | 32MPa | Concrete Rectangular | 1200 | 1200 | 14400 | 30680.4 | 44.18 | 108085.08 | G300E | 2652037638.53 | 20808.87 | G300E | 0 | 0
192 | Story11 | D29 | 32 MPa RC Column (150 cm x 150 cm) | Column | 32MPa | Concrete Rectangular | 1500 | 1500 | 22500 | 30680.4 | 69.03 | 168882.94 | G300E | 754221386.6 | 5917.9 | G300E | 0 | 0
193 | Story11 | D30 | 32 MPa RC Column (150 cm x 150 cm) | Column | 32MPa | Concrete Rectangular | 1500 | 1500 | 22500 | 30680.4 | 69.03 | 168882.94 | G300E | 754221386.6 | 5917.9 | G300E | 0 | 0
194 | Story11 | D31 | 32 MPa RC Column (120 cm x 120 cm) | Column | 32MPa | Concrete Rectangular | 1200 | 1200 | 14400 | 30680.4 | 44.18 | 108085.08 | G300E | 2651957528.6 | 20808.24 | G300E | 0 | 0
195 | Story11 | D32 | 32 MPa RC Column (120 cm x 120 cm) | Column | 32MPa | Concrete Rectangular | 1200 | 1200 | 14400 | 30680.4 | 44.18 | 108085.08 | G300E | 2651996731.33 | 20808.55 | G300E | 0 | 0
196 | Story12 | C1 | 32 MPa RC Column (110 cm x 110 cm) | Column | 32MPa | Concrete Rectangular | 1100 | 1100 | 12100 | 2900 | 3.51 | 8584.71 | G300E | 238562700 | 1871.85 | G300E | 0 | 0
197 | Story12 | C10 | 32 MPa RC Column (115 cm x 115 cm) | Column | 32MPa | Concrete Rectangular | 1150 | 1150 | 13225 | 2900 | 3.84 | 9382.87 | G300E | 297541933.33 | 2334.62 | G300E | 0 | 0
198 | Story12 | C11 | 32 MPa RC Column (115 cm x 115 cm) | Column | 32MPa | Concrete Rectangular | 1150 | 1150 | 13225 | 2900 | 3.84 | 9382.87 | G300E | 317011566.67 | 2487.39 | G300E | 0 | 0
199 | Story12 | C12 | 32 MPa RC Column (115 cm x 115 cm) | Column | 32MPa | Concrete Rectangular | 1150 | 1150 | 13225 | 2900 | 3.84 | 9382.87 | G300E | 309286933.33 | 2426.78 | G300E | 0 | 0
200 | Story12 | C13 | 32 MPa RC Column (115 cm x 115 cm) | Column | 32MPa | Concrete Rectangular | 1150 | 1150 | 13225 | 2900 | 3.84 | 9382.87 | G300E | 309278233.33 | 2426.71 | G300E | 0 | 0
201 | Story12 | C14 | 32 MPa RC Column (115 cm x 115 cm) | Column | 32MPa | Concrete Rectangular | 1150 | 1150 | 13225 | 2900 | 3.84 | 9382.87 | G300E | 316992233.33 | 2487.24 | G300E | 0 | 0
202 | Story12 | C15 | 32 MPa RC Column (115 cm x 115 cm) | Column | 32MPa | Concrete Rectangular | 1150 | 1150 | 13225 | 2900 | 3.84 | 9382.87 | G300E | 297513900 | 2334.4 | G300E | 0 | 0
203 | Story12 | C16 | 32 MPa RC Column (110 cm x 110 cm) | Column | 32MPa | Concrete Rectangular | 1100 | 1100 | 12100 | 2900 | 3.51 | 8584.71 | G300E | 239256766.67 | 1877.3 | G300E | 0 | 0
204 | Story12 | C17 | 32 MPa RC Column (110 cm x 110 cm) | Column | 32MPa | Concrete Rectangular | 1100 | 1100 | 12100 | 2900 | 3.51 | 8584.71 | G300E | 243588400 | 1911.28 | G300E | 0 | 0
205 | Story12 | C18 | 32 MPa RC Column (115 cm x 115 cm) | Column | 32MPa | Concrete Rectangular | 1150 | 1150 | 13225 | 2900 | 3.84 | 9382.87 | G300E | 316997066.67 | 2487.28 | G300E | 0 | 0
206 | Story12 | C19 | 32 MPa RC Column (115 cm x 115 cm) | Column | 32MPa | Concrete Rectangular | 1150 | 1150 | 13225 | 2900 | 3.84 | 9382.87 | G300E | 322236400 | 2528.39 | G300E | 0 | 0
207 | Story12 | C2 | 32 MPa RC Column (110 cm x 110 cm) | Column | 32MPa | Concrete Rectangular | 1100 | 1100 | 12100 | 2900 | 3.51 | 8584.71 | G300E | 239319600 | 1877.79 | G300E | 0 | 0
208 | Story12 | C20 | 32 MPa RC Column (115 cm x 115 cm) | Column | 32MPa | Concrete Rectangular | 1150 | 1150 | 13225 | 2900 | 3.84 | 9382.87 | G300E | 264093333.33 | 2072.17 | G300E | 0 | 0
209 | Story12 | C21 | 32 MPa RC Column (115 cm x 115 cm) | Column | 32MPa | Concrete Rectangular | 1150 | 1150 | 13225 | 2900 | 3.84 | 9382.87 | G300E | 264073033.33 | 2072.02 | G300E | 0 | 0
210 | Story12 | C22 | 32 MPa RC Column (115 cm x 115 cm) | Column | 32MPa | Concrete Rectangular | 1150 | 1150 | 13225 | 2900 | 3.84 | 9382.87 | G300E | 322202566.67 | 2528.12 | G300E | 0 | 0
211 | Story12 | C23 | 32 MPa RC Column (115 cm x 115 cm) | Column | 32MPa | Concrete Rectangular | 1150 | 1150 | 13225 | 2900 | 3.84 | 9382.87 | G300E | 316953566.67 | 2486.94 | G300E | 0 | 0
212 | Story12 | C24 | 32 MPa RC Column (110 cm x 110 cm) | Column | 32MPa | Concrete Rectangular | 1100 | 1100 | 12100 | 2900 | 3.51 | 8584.71 | G300E | 243523633.33 | 1910.78 | G300E | 0 | 0
213 | Story12 | C25 | 32 MPa RC Column (110 cm x 110 cm) | Column | 32MPa | Concrete Rectangular | 1100 | 1100 | 12100 | 2900 | 3.51 | 8584.71 | G300E | 241522440 | 1895.07 | G300E | 0 | 0
214 | Story12 | C26 | 32 MPa RC Column (115 cm x 115 cm) | Column | 32MPa | Concrete Rectangular | 1150 | 1150 | 13225 | 2900 | 3.84 | 9382.87 | G300E | 309276300 | 2426.7 | G300E | 0 | 0
215 | Story12 | C27 | 32 MPa RC Column (115 cm x 115 cm) | Column | 32MPa | Concrete Rectangular | 1150 | 1150 | 13225 | 2900 | 3.84 | 9382.87 | G300E | 264102033.33 | 2072.24 | G300E | 0 | 0
216 | Story12 | C3 | 32 MPa RC Column (110 cm x 110 cm) | Column | 32MPa | Concrete Rectangular | 1100 | 1100 | 12100 | 2900 | 3.51 | 8584.71 | G300E | 243588400 | 1911.28 | G300E | 0 | 0
217 | Story12 | C30 | 32 MPa RC Column (115 cm x 115 cm) | Column | 32MPa | Concrete Rectangular | 1150 | 1150 | 13225 | 2900 | 3.84 | 9382.87 | G300E | 264020833.33 | 2071.61 | G300E | 0 | 0
218 | Story12 | C31 | 32 MPa RC Column (115 cm x 115 cm) | Column | 32MPa | Concrete Rectangular | 1150 | 1150 | 13225 | 2900 | 3.84 | 9382.87 | G300E | 309197033.33 | 2426.07 | G300E | 0 | 0
219 | Story12 | C32 | 32 MPa RC Column (110 cm x 110 cm) | Column | 32MPa | Concrete Rectangular | 1100 | 1100 | 12100 | 2900 | 3.51 | 8584.71 | G300E | 241452840 | 1894.53 | G300E | 0 | 0
220 | Story12 | C33 | 32 MPa RC Column (110 cm x 110 cm) | Column | 32MPa | Concrete Rectangular | 1100 | 1100 | 12100 | 2900 | 3.51 | 8584.71 | G300E | 241512000 | 1894.99 | G300E | 0 | 0
221 | Story12 | C34 | 32 MPa RC Column (115 cm x 115 cm) | Column | 32MPa | Concrete Rectangular | 1150 | 1150 | 13225 | 2900 | 3.84 | 9382.87 | G300E | 309271466.67 | 2426.66 | G300E | 0 | 0
222 | Story12 | C35 | 32 MPa RC Column (115 cm x 115 cm) | Column | 32MPa | Concrete Rectangular | 1150 | 1150 | 13225 | 2900 | 3.84 | 9382.87 | G300E | 264096233.33 | 2072.2 | G300E | 0 | 0
223 | Story12 | C38 | 32 MPa RC Column (115 cm x 115 cm) | Column | 32MPa | Concrete Rectangular | 1150 | 1150 | 13225 | 2900 | 3.84 | 9382.87 | G300E | 263800433.33 | 2069.88 | G300E | 0 | 0
224 | Story12 | C39 | 32 MPa RC Column (115 cm x 115 cm) | Column | 32MPa | Concrete Rectangular | 1150 | 1150 | 13225 | 2900 | 3.84 | 9382.87 | G300E | 309079100 | 2425.15 | G300E | 0 | 0
225 | Story12 | C4 | 32 MPa RC Column (110 cm x 110 cm) | Column | 32MPa | Concrete Rectangular | 1100 | 1100 | 12100 | 2900 | 3.51 | 8584.71 | G300E | 241521280 | 1895.07 | G300E | 0 | 0
226 | Story12 | C40 | 32 MPa RC Column (110 cm x 110 cm) | Column | 32MPa | Concrete Rectangular | 1100 | 1100 | 12100 | 2900 | 3.51 | 8584.71 | G300E | 241438920 | 1894.42 | G300E | 0 | 0
227 | Story12 | C41 | 32 MPa RC Column (110 cm x 110 cm) | Column | 32MPa | Concrete Rectangular | 1100 | 1100 | 12100 | 2900 | 3.51 | 8584.71 | G300E | 243564233.33 | 1911.1 | G300E | 0 | 0
228 | Story12 | C42 | 32 MPa RC Column (115 cm x 115 cm) | Column | 32MPa | Concrete Rectangular | 1150 | 1150 | 13225 | 2900 | 3.84 | 9382.87 | G300E | 316979666.67 | 2487.14 | G300E | 0 | 0
229 | Story12 | C43 | 32 MPa RC Column (115 cm x 115 cm) | Column | 32MPa | Concrete Rectangular | 1150 | 1150 | 13225 | 2900 | 3.84 | 9382.87 | G300E | 322207400 | 2528.16 | G300E | 0 | 0
230 | Story12 | C44 | 32 MPa RC Column (115 cm x 115 cm) | Column | 32MPa | Concrete Rectangular | 1150 | 1150 | 13225 | 2900 | 3.84 | 9382.87 | G300E | 264008266.67 | 2071.51 | G300E | 0 | 0
231 | Story12 | C45 | 32 MPa RC Column (115 cm x 115 cm) | Column | 32MPa | Concrete Rectangular | 1150 | 1150 | 13225 | 2900 | 3.84 | 9382.87 | G300E | 263750166.67 | 2069.48 | G300E | 0 | 0
232 | Story12 | C46 | 32 MPa RC Column (115 cm x 115 cm) | Column | 32MPa | Concrete Rectangular | 1150 | 1150 | 13225 | 2900 | 3.84 | 9382.87 | G300E | 322492566.67 | 2530.4 | G300E | 0 | 0
233 | Story12 | C47 | 32 MPa RC Column (115 cm x 115 cm) | Column | 32MPa | Concrete Rectangular | 1150 | 1150 | 13225 | 2900 | 3.84 | 9382.87 | G300E | 316636500 | 2484.45 | G300E | 0 | 0
234 | Story12 | C48 | 32 MPa RC Column (110 cm x 110 cm) | Column | 32MPa | Concrete Rectangular | 1100 | 1100 | 12100 | 2900 | 3.51 | 8584.71 | G300E | 243489800 | 1910.51 | G300E | 0 | 0
235 | Story12 | C49 | 32 MPa RC Column (110 cm x 110 cm) | Column | 32MPa | Concrete Rectangular | 1100 | 1100 | 12100 | 2900 | 3.51 | 8584.71 | G300E | 239279000 | 1877.47 | G300E | 0 | 0
236 | Story12 | C5 | 32 MPa RC Column (110 cm x 110 cm) | Column | 32MPa | Concrete Rectangular | 1100 | 1100 | 12100 | 2900 | 3.51 | 8584.71 | G300E | 241511420 | 1894.99 | G300E | 0 | 0
237 | Story12 | C50 | 32 MPa RC Column (115 cm x 115 cm) | Column | 32MPa | Concrete Rectangular | 1150 | 1150 | 13225 | 2900 | 3.84 | 9382.87 | G300E | 297514866.67 | 2334.41 | G300E | 0 | 0
238 | Story12 | C51 | 32 MPa RC Column (115 cm x 115 cm) | Column | 32MPa | Concrete Rectangular | 1150 | 1150 | 13225 | 2900 | 3.84 | 9382.87 | G300E | 316970966.67 | 2487.07 | G300E | 0 | 0
239 | Story12 | C52 | 32 MPa RC Column (115 cm x 115 cm) | Column | 32MPa | Concrete Rectangular | 1150 | 1150 | 13225 | 2900 | 3.84 | 9382.87 | G300E | 309202833.33 | 2426.12 | G300E | 0 | 0
240 | Story12 | C53 | 32 MPa RC Column (115 cm x 115 cm) | Column | 32MPa | Concrete Rectangular | 1150 | 1150 | 13225 | 2900 | 3.84 | 9382.87 | G300E | 309076200 | 2425.13 | G300E | 0 | 0
241 | Story12 | C54 | 32 MPa RC Column (115 cm x 115 cm) | Column | 32MPa | Concrete Rectangular | 1150 | 1150 | 13225 | 2900 | 3.84 | 9382.87 | G300E | 316644233.33 | 2484.51 | G300E | 0 | 0
242 | Story12 | C55 | 32 MPa RC Column (115 cm x 115 cm) | Column | 32MPa | Concrete Rectangular | 1150 | 1150 | 13225 | 2900 | 3.84 | 9382.87 | G300E | 297714000 | 2335.97 | G300E | 0 | 0
243 | Story12 | C56 | 32 MPa RC Column (110 cm x 110 cm) | Column | 32MPa | Concrete Rectangular | 1100 | 1100 | 12100 | 2900 | 3.51 | 8584.71 | G300E | 239210366.67 | 1876.93 | G300E | 0 | 0
244 | Story12 | C57 | 32 MPa RC Column (110 cm x 110 cm) | Column | 32MPa | Concrete Rectangular | 1100 | 1100 | 12100 | 2900 | 3.51 | 8584.71 | G300E | 238501800 | 1871.37 | G300E | 0 | 0
245 | Story12 | C58 | 32 MPa RC Column (110 cm x 110 cm) | Column | 32MPa | Concrete Rectangular | 1100 | 1100 | 12100 | 2900 | 3.51 | 8584.71 | G300E | 239256766.67 | 1877.3 | G300E | 0 | 0
246 | Story12 | C59 | 32 MPa RC Column (110 cm x 110 cm) | Column | 32MPa | Concrete Rectangular | 1100 | 1100 | 12100 | 2900 | 3.51 | 8584.71 | G300E | 243524600 | 1910.78 | G300E | 0 | 0
247 | Story12 | C6 | 32 MPa RC Column (110 cm x 110 cm) | Column | 32MPa | Concrete Rectangular | 1100 | 1100 | 12100 | 2900 | 3.51 | 8584.71 | G300E | 243562300 | 1911.08 | G300E | 0 | 0
248 | Story12 | C60 | 32 MPa RC Column (110 cm x 110 cm) | Column | 32MPa | Concrete Rectangular | 1100 | 1100 | 12100 | 2900 | 3.51 | 8584.71 | G300E | 241454580 | 1894.54 | G300E | 0 | 0
249 | Story12 | C61 | 32 MPa RC Column (110 cm x 110 cm) | Column | 32MPa | Concrete Rectangular | 1100 | 1100 | 12100 | 2900 | 3.51 | 8584.71 | G300E | 241437180 | 1894.41 | G300E | 0 | 0
250 | Story12 | C62 | 32 MPa RC Column (110 cm x 110 cm) | Column | 32MPa | Concrete Rectangular | 1100 | 1100 | 12100 | 2900 | 3.51 | 8584.71 | G300E | 243489800 | 1910.51 | G300E | 0 | 0
251 | Story12 | C63 | 32 MPa RC Column (110 cm x 110 cm) | Column | 32MPa | Concrete Rectangular | 1100 | 1100 | 12100 | 2900 | 3.51 | 8584.71 | G300E | 239201666.67 | 1876.87 | G300E | 0 | 0
252 | Story12 | C64 | 32 MPa RC Column (110 cm x 110 cm) | Column | 32MPa | Concrete Rectangular | 1100 | 1100 | 12100 | 2900 | 3.51 | 8584.71 | G300E | 238440900 | 1870.9 | G300E | 0 | 0
253 | Story12 | C7 | 32 MPa RC Column (110 cm x 110 cm) | Column | 32MPa | Concrete Rectangular | 1100 | 1100 | 12100 | 2900 | 3.51 | 8584.71 | G300E | 239277066.67 | 1877.46 | G300E | 0 | 0
254 | Story12 | C8 | 32 MPa RC Column (110 cm x 110 cm) | Column | 32MPa | Concrete Rectangular | 1100 | 1100 | 12100 | 2900 | 3.51 | 8584.71 | G300E | 238499866.67 | 1871.36 | G300E | 0 | 0
255 | Story12 | C9 | 32 MPa RC Column (110 cm x 110 cm) | Column | 32MPa | Concrete Rectangular | 1100 | 1100 | 12100 | 2900 | 3.51 | 8584.71 | G300E | 239319600 | 1877.79 | G300E | 0 | 0
256 | Story13 | C1 | 32 MPa RC Column (110 cm x 110 cm) | Column | 32MPa | Concrete Rectangular | 1100 | 1100 | 12100 | 2900 | 3.51 | 8584.71 | G300E | 233986500 | 1835.94 | G300E | 0 | 0
257 | Story13 | C10 | 32 MPa RC Column (115 cm x 115 cm) | Column | 32MPa | Concrete Rectangular | 1150 | 1150 | 13225 | 2900 | 3.84 | 9382.87 | G300E | 284491933.33 | 2232.23 | G300E | 0 | 0
258 | Story13 | C11 | 32 MPa RC Column (115 cm x 115 cm) | Column | 32MPa | Concrete Rectangular | 1150 | 1150 | 13225 | 2900 | 3.84 | 9382.87 | G300E | 301597100 | 2366.44 | G300E | 0 | 0
259 | Story13 | C12 | 32 MPa RC Column (115 cm x 115 cm) | Column | 32MPa | Concrete Rectangular | 1150 | 1150 | 13225 | 2900 | 3.84 | 9382.87 | G300E | 295149433.33 | 2315.85 | G300E | 0 | 0
260 | Story13 | C13 | 32 MPa RC Column (115 cm x 115 cm) | Column | 32MPa | Concrete Rectangular | 1150 | 1150 | 13225 | 2900 | 3.84 | 9382.87 | G300E | 295143633.33 | 2315.81 | G300E | 0 | 0
261 | Story13 | C14 | 32 MPa RC Column (115 cm x 115 cm) | Column | 32MPa | Concrete Rectangular | 1150 | 1150 | 13225 | 2900 | 3.84 | 9382.87 | G300E | 301580666.67 | 2366.31 | G300E | 0 | 0
262 | Story13 | C15 | 32 MPa RC Column (115 cm x 115 cm) | Column | 32MPa | Concrete Rectangular | 1150 | 1150 | 13225 | 2900 | 3.84 | 9382.87 | G300E | 284462933.33 | 2232 | G300E | 0 | 0
263 | Story13 | C16 | 32 MPa RC Column (110 cm x 110 cm) | Column | 32MPa | Concrete Rectangular | 1100 | 1100 | 12100 | 2900 | 3.51 | 8584.71 | G300E | 230430520 | 1808.04 | G300E | 0 | 0
264 | Story13 | C17 | 32 MPa RC Column (110 cm x 110 cm) | Column | 32MPa | Concrete Rectangular | 1100 | 1100 | 12100 | 2900 | 3.51 | 8584.71 | G300E | 233247000 | 1830.14 | G300E | 0 | 0
265 | Story13 | C18 | 32 MPa RC Column (115 cm x 115 cm) | Column | 32MPa | Concrete Rectangular | 1150 | 1150 | 13225 | 2900 | 3.84 | 9382.87 | G300E | 301598066.67 | 2366.45 | G300E | 0 | 0
266 | Story13 | C19 | 32 MPa RC Column (115 cm x 115 cm) | Column | 32MPa | Concrete Rectangular | 1150 | 1150 | 13225 | 2900 | 3.84 | 9382.87 | G300E | 306334733.33 | 2403.62 | G300E | 0 | 0
267 | Story13 | C2 | 32 MPa RC Column (110 cm x 110 cm) | Column | 32MPa | Concrete Rectangular | 1100 | 1100 | 12100 | 2900 | 3.51 | 8584.71 | G300E | 230496640 | 1808.56 | G300E | 0 | 0
268 | Story13 | C20 | 32 MPa RC Column (115 cm x 115 cm) | Column | 32MPa | Concrete Rectangular | 1150 | 1150 | 13225 | 2900 | 3.84 | 9382.87 | G300E | 249722866.67 | 1959.42 | G300E | 0 | 0
269 | Story13 | C21 | 32 MPa RC Column (115 cm x 115 cm) | Column | 32MPa | Concrete Rectangular | 1150 | 1150 | 13225 | 2900 | 3.84 | 9382.87 | G300E | 249699666.67 | 1959.24 | G300E | 0 | 0
270 | Story13 | C22 | 32 MPa RC Column (115 cm x 115 cm) | Column | 32MPa | Concrete Rectangular | 1150 | 1150 | 13225 | 2900 | 3.84 | 9382.87 | G300E | 306299933.33 | 2403.34 | G300E | 0 | 0
271 | Story13 | C23 | 32 MPa RC Column (115 cm x 115 cm) | Column | 32MPa | Concrete Rectangular | 1150 | 1150 | 13225 | 2900 | 3.84 | 9382.87 | G300E | 301563266.67 | 2366.18 | G300E | 0 | 0
272 | Story13 | C24 | 32 MPa RC Column (110 cm x 110 cm) | Column | 32MPa | Concrete Rectangular | 1100 | 1100 | 12100 | 2900 | 3.51 | 8584.71 | G300E | 233180300 | 1829.62 | G300E | 0 | 0
273 | Story13 | C25 | 32 MPa RC Column (110 cm x 110 cm) | Column | 32MPa | Concrete Rectangular | 1100 | 1100 | 12100 | 2900 | 3.51 | 8584.71 | G300E | 233452900 | 1831.76 | G300E | 0 | 0
274 | Story13 | C26 | 32 MPa RC Column (115 cm x 115 cm) | Column | 32MPa | Concrete Rectangular | 1150 | 1150 | 13225 | 2900 | 3.84 | 9382.87 | G300E | 295152333.33 | 2315.87 | G300E | 0 | 0
275 | Story13 | C27 | 32 MPa RC Column (115 cm x 115 cm) | Column | 32MPa | Concrete Rectangular | 1150 | 1150 | 13225 | 2900 | 3.84 | 9382.87 | G300E | 249730600 | 1959.48 | G300E | 0 | 0
276 | Story13 | C3 | 32 MPa RC Column (110 cm x 110 cm) | Column | 32MPa | Concrete Rectangular | 1100 | 1100 | 12100 | 2900 | 3.51 | 8584.71 | G300E | 233247000 | 1830.14 | G300E | 0 | 0
277 | Story13 | C30 | 32 MPa RC Column (115 cm x 115 cm) | Column | 32MPa | Concrete Rectangular | 1150 | 1150 | 13225 | 2900 | 3.84 | 9382.87 | G300E | 249647466.67 | 1958.83 | G300E | 0 | 0
278 | Story13 | C31 | 32 MPa RC Column (115 cm x 115 cm) | Column | 32MPa | Concrete Rectangular | 1150 | 1150 | 13225 | 2900 | 3.84 | 9382.87 | G300E | 295085633.33 | 2315.35 | G300E | 0 | 0
279 | Story13 | C32 | 32 MPa RC Column (110 cm x 110 cm) | Column | 32MPa | Concrete Rectangular | 1100 | 1100 | 12100 | 2900 | 3.51 | 8584.71 | G300E | 233382333.33 | 1831.2 | G300E | 0 | 0
280 | Story13 | C33 | 32 MPa RC Column (110 cm x 110 cm) | Column | 32MPa | Concrete Rectangular | 1100 | 1100 | 12100 | 2900 | 3.51 | 8584.71 | G300E | 233444200 | 1831.69 | G300E | 0 | 0
281 | Story13 | C34 | 32 MPa RC Column (115 cm x 115 cm) | Column | 32MPa | Concrete Rectangular | 1150 | 1150 | 13225 | 2900 | 3.84 | 9382.87 | G300E | 295147500 | 2315.84 | G300E | 0 | 0
282 | Story13 | C35 | 32 MPa RC Column (115 cm x 115 cm) | Column | 32MPa | Concrete Rectangular | 1150 | 1150 | 13225 | 2900 | 3.84 | 9382.87 | G300E | 249722866.67 | 1959.42 | G300E | 0 | 0
283 | Story13 | C38 | 32 MPa RC Column (115 cm x 115 cm) | Column | 32MPa | Concrete Rectangular | 1150 | 1150 | 13225 | 2900 | 3.84 | 9382.87 | G300E | 249426100 | 1957.09 | G300E | 0 | 0
284 | Story13 | C39 | 32 MPa RC Column (115 cm x 115 cm) | Column | 32MPa | Concrete Rectangular | 1150 | 1150 | 13225 | 2900 | 3.84 | 9382.87 | G300E | 296028133.33 | 2322.75 | G300E | 0 | 0
285 | Story13 | C4 | 32 MPa RC Column (110 cm x 110 cm) | Column | 32MPa | Concrete Rectangular | 1100 | 1100 | 12100 | 2900 | 3.51 | 8584.71 | G300E | 233451933.33 | 1831.75 | G300E | 0 | 0
286 | Story13 | C40 | 32 MPa RC Column (110 cm x 110 cm) | Column | 32MPa | Concrete Rectangular | 1100 | 1100 | 12100 | 2900 | 3.51 | 8584.71 | G300E | 233369766.67 | 1831.11 | G300E | 0 | 0
287 | Story13 | C41 | 32 MPa RC Column (110 cm x 110 cm) | Column | 32MPa | Concrete Rectangular | 1100 | 1100 | 12100 | 2900 | 3.51 | 8584.71 | G300E | 233220900 | 1829.94 | G300E | 0 | 0
288 | Story13 | C42 | 32 MPa RC Column (115 cm x 115 cm) | Column | 32MPa | Concrete Rectangular | 1150 | 1150 | 13225 | 2900 | 3.84 | 9382.87 | G300E | 301583566.67 | 2366.34 | G300E | 0 | 0
289 | Story13 | C43 | 32 MPa RC Column (115 cm x 115 cm) | Column | 32MPa | Concrete Rectangular | 1150 | 1150 | 13225 | 2900 | 3.84 | 9382.87 | G300E | 306305733.33 | 2403.39 | G300E | 0 | 0
290 | Story13 | C44 | 32 MPa RC Column (115 cm x 115 cm) | Column | 32MPa | Concrete Rectangular | 1150 | 1150 | 13225 | 2900 | 3.84 | 9382.87 | G300E | 249633933.33 | 1958.72 | G300E | 0 | 0
291 | Story13 | C45 | 32 MPa RC Column (115 cm x 115 cm) | Column | 32MPa | Concrete Rectangular | 1150 | 1150 | 13225 | 2900 | 3.84 | 9382.87 | G300E | 249373900 | 1956.68 | G300E | 0 | 0
292 | Story13 | C46 | 32 MPa RC Column (115 cm x 115 cm) | Column | 32MPa | Concrete Rectangular | 1150 | 1150 | 13225 | 2900 | 3.84 | 9382.87 | G300E | 306579300 | 2405.53 | G300E | 0 | 0
293 | Story13 | C47 | 32 MPa RC Column (115 cm x 115 cm) | Column | 32MPa | Concrete Rectangular | 1150 | 1150 | 13225 | 2900 | 3.84 | 9382.87 | G300E | 301300333.33 | 2364.11 | G300E | 0 | 0
294 | Story13 | C48 | 32 MPa RC Column (110 cm x 110 cm) | Column | 32MPa | Concrete Rectangular | 1100 | 1100 | 12100 | 2900 | 3.51 | 8584.71 | G300E | 233148400 | 1829.37 | G300E | 0 | 0
295 | Story13 | C49 | 32 MPa RC Column (110 cm x 110 cm) | Column | 32MPa | Concrete Rectangular | 1100 | 1100 | 12100 | 2900 | 3.51 | 8584.71 | G300E | 230454880 | 1808.23 | G300E | 0 | 0
296 | Story13 | C5 | 32 MPa RC Column (110 cm x 110 cm) | Column | 32MPa | Concrete Rectangular | 1100 | 1100 | 12100 | 2900 | 3.51 | 8584.71 | G300E | 233443233.33 | 1831.68 | G300E | 0 | 0
297 | Story13 | C50 | 32 MPa RC Column (115 cm x 115 cm) | Column | 32MPa | Concrete Rectangular | 1150 | 1150 | 13225 | 2900 | 3.84 | 9382.87 | G300E | 284462933.33 | 2232 | G300E | 0 | 0
298 | Story13 | C51 | 32 MPa RC Column (115 cm x 115 cm) | Column | 32MPa | Concrete Rectangular | 1150 | 1150 | 13225 | 2900 | 3.84 | 9382.87 | G300E | 301563266.67 | 2366.18 | G300E | 0 | 0
299 | Story13 | C52 | 32 MPa RC Column (115 cm x 115 cm) | Column | 32MPa | Concrete Rectangular | 1150 | 1150 | 13225 | 2900 | 3.84 | 9382.87 | G300E | 295079833.33 | 2315.31 | G300E | 0 | 0
300 | Story13 | C53 | 32 MPa RC Column (115 cm x 115 cm) | Column | 32MPa | Concrete Rectangular | 1150 | 1150 | 13225 | 2900 | 3.84 | 9382.87 | G300E | 296645833.33 | 2327.59 | G300E | 0 | 0
301 | Story13 | C54 | 32 MPa RC Column (115 cm x 115 cm) | Column | 32MPa | Concrete Rectangular | 1150 | 1150 | 13225 | 2900 | 3.84 | 9382.87 | G300E | 301294533.33 | 2364.07 | G300E | 0 | 0
302 | Story13 | C55 | 32 MPa RC Column (115 cm x 115 cm) | Column | 32MPa | Concrete Rectangular | 1150 | 1150 | 13225 | 2900 | 3.84 | 9382.87 | G300E | 284657233.33 | 2233.53 | G300E | 0 | 0
303 | Story13 | C56 | 32 MPa RC Column (110 cm x 110 cm) | Column | 32MPa | Concrete Rectangular | 1100 | 1100 | 12100 | 2900 | 3.51 | 8584.71 | G300E | 230388180 | 1807.71 | G300E | 0 | 0
304 | Story13 | C57 | 32 MPa RC Column (110 cm x 110 cm) | Column | 32MPa | Concrete Rectangular | 1100 | 1100 | 12100 | 2900 | 3.51 | 8584.71 | G300E | 233923666.67 | 1835.45 | G300E | 0 | 0
305 | Story13 | C58 | 32 MPa RC Column (110 cm x 110 cm) | Column | 32MPa | Concrete Rectangular | 1100 | 1100 | 12100 | 2900 | 3.51 | 8584.71 | G300E | 230432260 | 1808.06 | G300E | 0 | 0
306 | Story13 | C59 | 32 MPa RC Column (110 cm x 110 cm) | Column | 32MPa | Concrete Rectangular | 1100 | 1100 | 12100 | 2900 | 3.51 | 8584.71 | G300E | 233180300 | 1829.62 | G300E | 0 | 0
307 | Story13 | C6 | 32 MPa RC Column (110 cm x 110 cm) | Column | 32MPa | Concrete Rectangular | 1100 | 1100 | 12100 | 2900 | 3.51 | 8584.71 | G300E | 233220900 | 1829.94 | G300E | 0 | 0
308 | Story13 | C60 | 32 MPa RC Column (110 cm x 110 cm) | Column | 32MPa | Concrete Rectangular | 1100 | 1100 | 12100 | 2900 | 3.51 | 8584.71 | G300E | 233383300 | 1831.21 | G300E | 0 | 0
309 | Story13 | C61 | 32 MPa RC Column (110 cm x 110 cm) | Column | 32MPa | Concrete Rectangular | 1100 | 1100 | 12100 | 2900 | 3.51 | 8584.71 | G300E | 233368800 | 1831.1 | G300E | 0 | 0
310 | Story13 | C62 | 32 MPa RC Column (110 cm x 110 cm) | Column | 32MPa | Concrete Rectangular | 1100 | 1100 | 12100 | 2900 | 3.51 | 8584.71 | G300E | 233148400 | 1829.37 | G300E | 0 | 0
311 | Story13 | C63 | 32 MPa RC Column (110 cm x 110 cm) | Column | 32MPa | Concrete Rectangular | 1100 | 1100 | 12100 | 2900 | 3.51 | 8584.71 | G300E | 230382960 | 1807.67 | G300E | 0 | 0
312 | Story13 | C64 | 32 MPa RC Column (110 cm x 110 cm) | Column | 32MPa | Concrete Rectangular | 1100 | 1100 | 12100 | 2900 | 3.51 | 8584.71 | G300E | 233865666.67 | 1835 | G300E | 0 | 0
313 | Story13 | C7 | 32 MPa RC Column (110 cm x 110 cm) | Column | 32MPa | Concrete Rectangular | 1100 | 1100 | 12100 | 2900 | 3.51 | 8584.71 | G300E | 230453140 | 1808.22 | G300E | 0 | 0
314 | Story13 | C8 | 32 MPa RC Column (110 cm x 110 cm) | Column | 32MPa | Concrete Rectangular | 1100 | 1100 | 12100 | 2900 | 3.51 | 8584.71 | G300E | 233922700 | 1835.44 | G300E | 0 | 0
315 | Story13 | C9 | 32 MPa RC Column (110 cm x 110 cm) | Column | 32MPa | Concrete Rectangular | 1100 | 1100 | 12100 | 2900 | 3.51 | 8584.71 | G300E | 230496640 | 1808.56 | G300E | 0 | 0
316 | Story14 | C1 | 32 MPa RC Column (110 cm x 110 cm) | Column | 32MPa | Concrete Rectangular | 1100 | 1100 | 12100 | 2900 | 3.51 | 8584.71 | G300E | 226990733.33 | 1781.05 | G300E | 0 | 0
317 | Story14 | C10 | 32 MPa RC Column (115 cm x 115 cm) | Column | 32MPa | Concrete Rectangular | 1150 | 1150 | 13225 | 2900 | 3.84 | 9382.87 | G300E | 271004033.33 | 2126.4 | G300E | 0 | 0
318 | Story14 | C11 | 32 MPa RC Column (115 cm x 115 cm) | Column | 32MPa | Concrete Rectangular | 1150 | 1150 | 13225 | 2900 | 3.84 | 9382.87 | G300E | 288613800 | 2264.57 | G300E | 0 | 0
319 | Story14 | C12 | 32 MPa RC Column (115 cm x 115 cm) | Column | 32MPa | Concrete Rectangular | 1150 | 1150 | 13225 | 2900 | 3.84 | 9382.87 | G300E | 281711800 | 2210.42 | G300E | 0 | 0
320 | Story14 | C13 | 32 MPa RC Column (115 cm x 115 cm) | Column | 32MPa | Concrete Rectangular | 1150 | 1150 | 13225 | 2900 | 3.84 | 9382.87 | G300E | 281703100 | 2210.35 | G300E | 0 | 0
321 | Story14 | C14 | 32 MPa RC Column (115 cm x 115 cm) | Column | 32MPa | Concrete Rectangular | 1150 | 1150 | 13225 | 2900 | 3.84 | 9382.87 | G300E | 288597366.67 | 2264.44 | G300E | 0 | 0
322 | Story14 | C15 | 32 MPa RC Column (115 cm x 115 cm) | Column | 32MPa | Concrete Rectangular | 1150 | 1150 | 13225 | 2900 | 3.84 | 9382.87 | G300E | 270973100 | 2126.16 | G300E | 0 | 0
323 | Story14 | C16 | 32 MPa RC Column (105 cm x 105 cm) | Column | 32MPa | Concrete Rectangular | 1050 | 1050 | 11025 | 2900 | 3.2 | 7822.02 | G300E | 248562866.67 | 1950.32 | G300E | 0 | 0
324 | Story14 | C17 | 32 MPa RC Column (110 cm x 110 cm) | Column | 32MPa | Concrete Rectangular | 1100 | 1100 | 12100 | 2900 | 3.51 | 8584.71 | G300E | 210705300 | 1653.27 | G300E | 0 | 0
325 | Story14 | C18 | 32 MPa RC Column (115 cm x 115 cm) | Column | 32MPa | Concrete Rectangular | 1150 | 1150 | 13225 | 2900 | 3.84 | 9382.87 | G300E | 288614766.67 | 2264.58 | G300E | 0 | 0
326 | Story14 | C19 | 32 MPa RC Column (115 cm x 115 cm) | Column | 32MPa | Concrete Rectangular | 1150 | 1150 | 13225 | 2900 | 3.84 | 9382.87 | G300E | 292414733.33 | 2294.39 | G300E | 0 | 0
327 | Story14 | C2 | 32 MPa RC Column (105 cm x 105 cm) | Column | 32MPa | Concrete Rectangular | 1050 | 1050 | 11025 | 2900 | 3.2 | 7822.02 | G300E | 248618933.33 | 1950.76 | G300E | 0 | 0
328 | Story14 | C20 | 32 MPa RC Column (110 cm x 110 cm) | Column | 32MPa | Concrete Rectangular | 1100 | 1100 | 12100 | 2900 | 3.51 | 8584.71 | G300E | 268283833.33 | 2105.05 | G300E | 0 | 0
329 | Story14 | C21 | 32 MPa RC Column (110 cm x 110 cm) | Column | 32MPa | Concrete Rectangular | 1100 | 1100 | 12100 | 2900 | 3.51 | 8584.71 | G300E | 268264500 | 2104.9 | G300E | 0 | 0
330 | Story14 | C22 | 32 MPa RC Column (115 cm x 115 cm) | Column | 32MPa | Concrete Rectangular | 1150 | 1150 | 13225 | 2900 | 3.84 | 9382.87 | G300E | 292385733.33 | 2294.17 | G300E | 0 | 0
331 | Story14 | C23 | 32 MPa RC Column (115 cm x 115 cm) | Column | 32MPa | Concrete Rectangular | 1150 | 1150 | 13225 | 2900 | 3.84 | 9382.87 | G300E | 288579000 | 2264.3 | G300E | 0 | 0
332 | Story14 | C24 | 32 MPa RC Column (110 cm x 110 cm) | Column | 32MPa | Concrete Rectangular | 1100 | 1100 | 12100 | 2900 | 3.51 | 8584.71 | G300E | 210643240 | 1652.79 | G300E | 0 | 0
333 | Story14 | C25 | 32 MPa RC Column (105 cm x 105 cm) | Column | 32MPa | Concrete Rectangular | 1050 | 1050 | 11025 | 2900 | 3.2 | 7822.02 | G300E | 253400066.67 | 1988.27 | G300E | 0 | 0
334 | Story14 | C26 | 32 MPa RC Column (115 cm x 115 cm) | Column | 32MPa | Concrete Rectangular | 1150 | 1150 | 13225 | 2900 | 3.84 | 9382.87 | G300E | 281713733.33 | 2210.43 | G300E | 0 | 0
335 | Story14 | C27 | 32 MPa RC Column (110 cm x 110 cm) | Column | 32MPa | Concrete Rectangular | 1100 | 1100 | 12100 | 2900 | 3.51 | 8584.71 | G300E | 268290600 | 2105.11 | G300E | 0 | 0
336 | Story14 | C3 | 32 MPa RC Column (110 cm x 110 cm) | Column | 32MPa | Concrete Rectangular | 1100 | 1100 | 12100 | 2900 | 3.51 | 8584.71 | G300E | 210705300 | 1653.27 | G300E | 0 | 0
337 | Story14 | C30 | 32 MPa RC Column (110 cm x 110 cm) | Column | 32MPa | Concrete Rectangular | 1100 | 1100 | 12100 | 2900 | 3.51 | 8584.71 | G300E | 268220033.33 | 2104.55 | G300E | 0 | 0
338 | Story14 | C31 | 32 MPa RC Column (115 cm x 115 cm) | Column | 32MPa | Concrete Rectangular | 1150 | 1150 | 13225 | 2900 | 3.84 | 9382.87 | G300E | 281645100 | 2209.89 | G300E | 0 | 0
339 | Story14 | C32 | 32 MPa RC Column (105 cm x 105 cm) | Column | 32MPa | Concrete Rectangular | 1050 | 1050 | 11025 | 2900 | 3.2 | 7822.02 | G300E | 253329500 | 1987.72 | G300E | 0 | 0
340 | Story14 | C33 | 32 MPa RC Column (105 cm x 105 cm) | Column | 32MPa | Concrete Rectangular | 1050 | 1050 | 11025 | 2900 | 3.2 | 7822.02 | G300E | 253391366.67 | 1988.2 | G300E | 0 | 0
341 | Story14 | C34 | 32 MPa RC Column (115 cm x 115 cm) | Column | 32MPa | Concrete Rectangular | 1150 | 1150 | 13225 | 2900 | 3.84 | 9382.87 | G300E | 281708900 | 2210.39 | G300E | 0 | 0
342 | Story14 | C35 | 32 MPa RC Column (110 cm x 110 cm) | Column | 32MPa | Concrete Rectangular | 1100 | 1100 | 12100 | 2900 | 3.51 | 8584.71 | G300E | 268284800 | 2105.06 | G300E | 0 | 0
343 | Story14 | C38 | 32 MPa RC Column (110 cm x 110 cm) | Column | 32MPa | Concrete Rectangular | 1100 | 1100 | 12100 | 2900 | 3.51 | 8584.71 | G300E | 268033466.67 | 2103.09 | G300E | 0 | 0
344 | Story14 | C39 | 32 MPa RC Column (115 cm x 115 cm) | Column | 32MPa | Concrete Rectangular | 1150 | 1150 | 13225 | 2900 | 3.84 | 9382.87 | G300E | 281546500 | 2209.12 | G300E | 0 | 0
345 | Story14 | C4 | 32 MPa RC Column (105 cm x 105 cm) | Column | 32MPa | Concrete Rectangular | 1050 | 1050 | 11025 | 2900 | 3.2 | 7822.02 | G300E | 253400066.67 | 1988.27 | G300E | 0 | 0
346 | Story14 | C40 | 32 MPa RC Column (105 cm x 105 cm) | Column | 32MPa | Concrete Rectangular | 1050 | 1050 | 11025 | 2900 | 3.2 | 7822.02 | G300E | 253317900 | 1987.63 | G300E | 0 | 0
347 | Story14 | C41 | 32 MPa RC Column (110 cm x 110 cm) | Column | 32MPa | Concrete Rectangular | 1100 | 1100 | 12100 | 2900 | 3.51 | 8584.71 | G300E | 210681520 | 1653.09 | G300E | 0 | 0
348 | Story14 | C42 | 32 MPa RC Column (115 cm x 115 cm) | Column | 32MPa | Concrete Rectangular | 1150 | 1150 | 13225 | 2900 | 3.84 | 9382.87 | G300E | 288600266.67 | 2264.46 | G300E | 0 | 0
349 | Story14 | C43 | 32 MPa RC Column (115 cm x 115 cm) | Column | 32MPa | Concrete Rectangular | 1150 | 1150 | 13225 | 2900 | 3.84 | 9382.87 | G300E | 292391533.33 | 2294.21 | G300E | 0 | 0
350 | Story14 | C44 | 32 MPa RC Column (110 cm x 110 cm) | Column | 32MPa | Concrete Rectangular | 1100 | 1100 | 12100 | 2900 | 3.51 | 8584.71 | G300E | 268207466.67 | 2104.46 | G300E | 0 | 0
351 | Story14 | C45 | 32 MPa RC Column (110 cm x 110 cm) | Column | 32MPa | Concrete Rectangular | 1100 | 1100 | 12100 | 2900 | 3.51 | 8584.71 | G300E | 267988033.33 | 2102.73 | G300E | 0 | 0
352 | Story14 | C46 | 32 MPa RC Column (115 cm x 115 cm) | Column | 32MPa | Concrete Rectangular | 1150 | 1150 | 13225 | 2900 | 3.84 | 9382.87 | G300E | 292603233.33 | 2295.87 | G300E | 0 | 0
353 | Story14 | C47 | 32 MPa RC Column (115 cm x 115 cm) | Column | 32MPa | Concrete Rectangular | 1150 | 1150 | 13225 | 2900 | 3.84 | 9382.87 | G300E | 288309300 | 2262.18 | G300E | 0 | 0
354 | Story14 | C48 | 32 MPa RC Column (110 cm x 110 cm) | Column | 32MPa | Concrete Rectangular | 1100 | 1100 | 12100 | 2900 | 3.51 | 8584.71 | G300E | 210613660 | 1652.55 | G300E | 0 | 0
355 | Story14 | C49 | 32 MPa RC Column (105 cm x 105 cm) | Column | 32MPa | Concrete Rectangular | 1050 | 1050 | 11025 | 2900 | 3.2 | 7822.02 | G300E | 248581233.33 | 1950.46 | G300E | 0 | 0
356 | Story14 | C5 | 32 MPa RC Column (105 cm x 105 cm) | Column | 32MPa | Concrete Rectangular | 1050 | 1050 | 11025 | 2900 | 3.2 | 7822.02 | G300E | 253390400 | 1988.2 | G300E | 0 | 0
357 | Story14 | C50 | 32 MPa RC Column (115 cm x 115 cm) | Column | 32MPa | Concrete Rectangular | 1150 | 1150 | 13225 | 2900 | 3.84 | 9382.87 | G300E | 270973100 | 2126.16 | G300E | 0 | 0
358 | Story14 | C51 | 32 MPa RC Column (115 cm x 115 cm) | Column | 32MPa | Concrete Rectangular | 1150 | 1150 | 13225 | 2900 | 3.84 | 9382.87 | G300E | 288579000 | 2264.3 | G300E | 0 | 0
359 | Story14 | C52 | 32 MPa RC Column (115 cm x 115 cm) | Column | 32MPa | Concrete Rectangular | 1150 | 1150 | 13225 | 2900 | 3.84 | 9382.87 | G300E | 281639300 | 2209.85 | G300E | 0 | 0
360 | Story14 | C53 | 32 MPa RC Column (115 cm x 115 cm) | Column | 32MPa | Concrete Rectangular | 1150 | 1150 | 13225 | 2900 | 3.84 | 9382.87 | G300E | 281532000 | 2209 | G300E | 0 | 0
361 | Story14 | C54 | 32 MPa RC Column (115 cm x 115 cm) | Column | 32MPa | Concrete Rectangular | 1150 | 1150 | 13225 | 2900 | 3.84 | 9382.87 | G300E | 288303500 | 2262.14 | G300E | 0 | 0
362 | Story14 | C55 | 32 MPa RC Column (115 cm x 115 cm) | Column | 32MPa | Concrete Rectangular | 1150 | 1150 | 13225 | 2900 | 3.84 | 9382.87 | G300E | 271158700 | 2127.61 | G300E | 0 | 0
363 | Story14 | C56 | 32 MPa RC Column (105 cm x 105 cm) | Column | 32MPa | Concrete Rectangular | 1050 | 1050 | 11025 | 2900 | 3.2 | 7822.02 | G300E | 248519366.67 | 1949.98 | G300E | 0 | 0
364 | Story14 | C57 | 32 MPa RC Column (110 cm x 110 cm) | Column | 32MPa | Concrete Rectangular | 1100 | 1100 | 12100 | 2900 | 3.51 | 8584.71 | G300E | 226925966.67 | 1780.55 | G300E | 0 | 0
365 | Story14 | C58 | 32 MPa RC Column (105 cm x 105 cm) | Column | 32MPa | Concrete Rectangular | 1050 | 1050 | 11025 | 2900 | 3.2 | 7822.02 | G300E | 248563833.33 | 1950.32 | G300E | 0 | 0
366 | Story14 | C59 | 32 MPa RC Column (110 cm x 110 cm) | Column | 32MPa | Concrete Rectangular | 1100 | 1100 | 12100 | 2900 | 3.51 | 8584.71 | G300E | 210643240 | 1652.79 | G300E | 0 | 0
367 | Story14 | C6 | 32 MPa RC Column (110 cm x 110 cm) | Column | 32MPa | Concrete Rectangular | 1100 | 1100 | 12100 | 2900 | 3.51 | 8584.71 | G300E | 210680360 | 1653.08 | G300E | 0 | 0
368 | Story14 | C60 | 32 MPa RC Column (105 cm x 105 cm) | Column | 32MPa | Concrete Rectangular | 1050 | 1050 | 11025 | 2900 | 3.2 | 7822.02 | G300E | 253330466.67 | 1987.72 | G300E | 0 | 0
369 | Story14 | C61 | 32 MPa RC Column (105 cm x 105 cm) | Column | 32MPa | Concrete Rectangular | 1050 | 1050 | 11025 | 2900 | 3.2 | 7822.02 | G300E | 253315966.67 | 1987.61 | G300E | 0 | 0
370 | Story14 | C62 | 32 MPa RC Column (110 cm x 110 cm) | Column | 32MPa | Concrete Rectangular | 1100 | 1100 | 12100 | 2900 | 3.51 | 8584.71 | G300E | 210612500 | 1652.54 | G300E | 0 | 0
371 | Story14 | C63 | 32 MPa RC Column (105 cm x 105 cm) | Column | 32MPa | Concrete Rectangular | 1050 | 1050 | 11025 | 2900 | 3.2 | 7822.02 | G300E | 248513566.67 | 1949.93 | G300E | 0 | 0
372 | Story14 | C64 | 32 MPa RC Column (110 cm x 110 cm) | Column | 32MPa | Concrete Rectangular | 1100 | 1100 | 12100 | 2900 | 3.51 | 8584.71 | G300E | 226853466.67 | 1779.98 | G300E | 0 | 0
373 | Story14 | C7 | 32 MPa RC Column (105 cm x 105 cm) | Column | 32MPa | Concrete Rectangular | 1050 | 1050 | 11025 | 2900 | 3.2 | 7822.02 | G300E | 248580266.67 | 1950.45 | G300E | 0 | 0
374 | Story14 | C8 | 32 MPa RC Column (110 cm x 110 cm) | Column | 32MPa | Concrete Rectangular | 1100 | 1100 | 12100 | 2900 | 3.51 | 8584.71 | G300E | 226924033.33 | 1780.53 | G300E | 0 | 0
375 | Story14 | C9 | 32 MPa RC Column (105 cm x 105 cm) | Column | 32MPa | Concrete Rectangular | 1050 | 1050 | 11025 | 2900 | 3.2 | 7822.02 | G300E | 248618933.33 | 1950.76 | G300E | 0 | 0
376 | Story15 | C1 | 32 MPa RC Column (115 cm x 115 cm) | Column | 32MPa | Concrete Rectangular | 1150 | 1150 | 13225 | 2900 | 3.84 | 9382.87 | G300E | 187734400 | 1473.03 | G300E | 0 | 0
377 | Story15 | C10 | 32 MPa RC Column (115 cm x 115 cm) | Column | 32MPa | Concrete Rectangular | 1150 | 1150 | 13225 | 2900 | 3.84 | 9382.87 | G300E | 257106266.67 | 2017.35 | G300E | 0 | 0
378 | Story15 | C11 | 32 MPa RC Column (115 cm x 115 cm) | Column | 32MPa | Concrete Rectangular | 1150 | 1150 | 13225 | 2900 | 3.84 | 9382.87 | G300E | 275229333.33 | 2159.55 | G300E | 0 | 0
379 | Story15 | C12 | 32 MPa RC Column (115 cm x 115 cm) | Column | 32MPa | Concrete Rectangular | 1150 | 1150 | 13225 | 2900 | 3.84 | 9382.87 | G300E | 267824666.67 | 2101.45 | G300E | 0 | 0
380 | Story15 | C13 | 32 MPa RC Column (115 cm x 115 cm) | Column | 32MPa | Concrete Rectangular | 1150 | 1150 | 13225 | 2900 | 3.84 | 9382.87 | G300E | 267817900 | 2101.4 | G300E | 0 | 0
381 | Story15 | C14 | 32 MPa RC Column (115 cm x 115 cm) | Column | 32MPa | Concrete Rectangular | 1150 | 1150 | 13225 | 2900 | 3.84 | 9382.87 | G300E | 275211933.33 | 2159.41 | G300E | 0 | 0
382 | Story15 | C15 | 32 MPa RC Column (115 cm x 115 cm) | Column | 32MPa | Concrete Rectangular | 1150 | 1150 | 13225 | 2900 | 3.84 | 9382.87 | G300E | 257074366.67 | 2017.1 | G300E | 0 | 0
383 | Story15 | C16 | 32 MPa RC Column (115 cm x 115 cm) | Column | 32MPa | Concrete Rectangular | 1150 | 1150 | 13225 | 2900 | 3.84 | 9382.87 | G300E | 174272600 | 1367.41 | G300E | 0 | 0
384 | Story15 | C17 | 32 MPa RC Column (115 cm x 115 cm) | Column | 32MPa | Concrete Rectangular | 1150 | 1150 | 13225 | 2900 | 3.84 | 9382.87 | G300E | 172359566.67 | 1352.4 | G300E | 0 | 0
385 | Story15 | C18 | 32 MPa RC Column (115 cm x 115 cm) | Column | 32MPa | Concrete Rectangular | 1150 | 1150 | 13225 | 2900 | 3.84 | 9382.87 | G300E | 275229333.33 | 2159.55 | G300E | 0 | 0
386 | Story15 | C19 | 32 MPa RC Column (115 cm x 115 cm) | Column | 32MPa | Concrete Rectangular | 1150 | 1150 | 13225 | 2900 | 3.84 | 9382.87 | G300E | 278719000 | 2186.93 | G300E | 0 | 0
387 | Story15 | C2 | 32 MPa RC Column (115 cm x 115 cm) | Column | 32MPa | Concrete Rectangular | 1150 | 1150 | 13225 | 2900 | 3.84 | 9382.87 | G300E | 174339300 | 1367.93 | G300E | 0 | 0
388 | Story15 | C20 | 32 MPa RC Column (115 cm x 115 cm) | Column | 32MPa | Concrete Rectangular | 1150 | 1150 | 13225 | 2900 | 3.84 | 9382.87 | G300E | 221627666.67 | 1738.97 | G300E | 0 | 0
389 | Story15 | C21 | 32 MPa RC Column (115 cm x 115 cm) | Column | 32MPa | Concrete Rectangular | 1150 | 1150 | 13225 | 2900 | 3.84 | 9382.87 | G300E | 221607366.67 | 1738.81 | G300E | 0 | 0
390 | Story15 | C22 | 32 MPa RC Column (115 cm x 115 cm) | Column | 32MPa | Concrete Rectangular | 1150 | 1150 | 13225 | 2900 | 3.84 | 9382.87 | G300E | 278690000 | 2186.71 | G300E | 0 | 0
391 | Story15 | C23 | 32 MPa RC Column (115 cm x 115 cm) | Column | 32MPa | Concrete Rectangular | 1150 | 1150 | 13225 | 2900 | 3.84 | 9382.87 | G300E | 275194533.33 | 2159.28 | G300E | 0 | 0
392 | Story15 | C24 | 32 MPa RC Column (115 cm x 115 cm) | Column | 32MPa | Concrete Rectangular | 1150 | 1150 | 13225 | 2900 | 3.84 | 9382.87 | G300E | 172289966.67 | 1351.85 | G300E | 0 | 0
393 | Story15 | C25 | 32 MPa RC Column (115 cm x 115 cm) | Column | 32MPa | Concrete Rectangular | 1150 | 1150 | 13225 | 2900 | 3.84 | 9382.87 | G300E | 179317633.33 | 1406.99 | G300E | 0 | 0
394 | Story15 | C26 | 32 MPa RC Column (115 cm x 115 cm) | Column | 32MPa | Concrete Rectangular | 1150 | 1150 | 13225 | 2900 | 3.84 | 9382.87 | G300E | 267827566.67 | 2101.47 | G300E | 0 | 0
395 | Story15 | C27 | 32 MPa RC Column (115 cm x 115 cm) | Column | 32MPa | Concrete Rectangular | 1150 | 1150 | 13225 | 2900 | 3.84 | 9382.87 | G300E | 221633466.67 | 1739.02 | G300E | 0 | 0
396 | Story15 | C3 | 32 MPa RC Column (115 cm x 115 cm) | Column | 32MPa | Concrete Rectangular | 1150 | 1150 | 13225 | 2900 | 3.84 | 9382.87 | G300E | 172359566.67 | 1352.4 | G300E | 0 | 0
397 | Story15 | C30 | 32 MPa RC Column (115 cm x 115 cm) | Column | 32MPa | Concrete Rectangular | 1150 | 1150 | 13225 | 2900 | 3.84 | 9382.87 | G300E | 221563866.67 | 1738.47 | G300E | 0 | 0
398 | Story15 | C31 | 32 MPa RC Column (115 cm x 115 cm) | Column | 32MPa | Concrete Rectangular | 1150 | 1150 | 13225 | 2900 | 3.84 | 9382.87 | G300E | 267757000 | 2100.92 | G300E | 0 | 0
399 | Story15 | C32 | 32 MPa RC Column (115 cm x 115 cm) | Column | 32MPa | Concrete Rectangular | 1150 | 1150 | 13225 | 2900 | 3.84 | 9382.87 | G300E | 179245133.33 | 1406.42 | G300E | 0 | 0
400 | Story15 | C33 | 32 MPa RC Column (115 cm x 115 cm) | Column | 32MPa | Concrete Rectangular | 1150 | 1150 | 13225 | 2900 | 3.84 | 9382.87 | G300E | 179307000 | 1406.91 | G300E | 0 | 0
401 | Story15 | C34 | 32 MPa RC Column (115 cm x 115 cm) | Column | 32MPa | Concrete Rectangular | 1150 | 1150 | 13225 | 2900 | 3.84 | 9382.87 | G300E | 267823700 | 2101.44 | G300E | 0 | 0
402 | Story15 | C35 | 32 MPa RC Column (115 cm x 115 cm) | Column | 32MPa | Concrete Rectangular | 1150 | 1150 | 13225 | 2900 | 3.84 | 9382.87 | G300E | 221627666.67 | 1738.97 | G300E | 0 | 0
403 | Story15 | C38 | 32 MPa RC Column (115 cm x 115 cm) | Column | 32MPa | Concrete Rectangular | 1150 | 1150 | 13225 | 2900 | 3.84 | 9382.87 | G300E | 221384066.67 | 1737.06 | G300E | 0 | 0
404 | Story15 | C39 | 32 MPa RC Column (115 cm x 115 cm) | Column | 32MPa | Concrete Rectangular | 1150 | 1150 | 13225 | 2900 | 3.84 | 9382.87 | G300E | 267655500 | 2100.12 | G300E | 0 | 0
405 | Story15 | C4 | 32 MPa RC Column (115 cm x 115 cm) | Column | 32MPa | Concrete Rectangular | 1150 | 1150 | 13225 | 2900 | 3.84 | 9382.87 | G300E | 179315700 | 1406.98 | G300E | 0 | 0
406 | Story15 | C40 | 32 MPa RC Column (115 cm x 115 cm) | Column | 32MPa | Concrete Rectangular | 1150 | 1150 | 13225 | 2900 | 3.84 | 9382.87 | G300E | 179233533.33 | 1406.33 | G300E | 0 | 0
407 | Story15 | C41 | 32 MPa RC Column (115 cm x 115 cm) | Column | 32MPa | Concrete Rectangular | 1150 | 1150 | 13225 | 2900 | 3.84 | 9382.87 | G300E | 172331533.33 | 1352.18 | G300E | 0 | 0
408 | Story15 | C42 | 32 MPa RC Column (115 cm x 115 cm) | Column | 32MPa | Concrete Rectangular | 1150 | 1150 | 13225 | 2900 | 3.84 | 9382.87 | G300E | 275214833.33 | 2159.44 | G300E | 0 | 0
409 | Story15 | C43 | 32 MPa RC Column (115 cm x 115 cm) | Column | 32MPa | Concrete Rectangular | 1150 | 1150 | 13225 | 2900 | 3.84 | 9382.87 | G300E | 278693866.67 | 2186.74 | G300E | 0 | 0
410 | Story15 | C44 | 32 MPa RC Column (115 cm x 115 cm) | Column | 32MPa | Concrete Rectangular | 1150 | 1150 | 13225 | 2900 | 3.84 | 9382.87 | G300E | 221552266.67 | 1738.38 | G300E | 0 | 0
411 | Story15 | C45 | 32 MPa RC Column (115 cm x 115 cm) | Column | 32MPa | Concrete Rectangular | 1150 | 1150 | 13225 | 2900 | 3.84 | 9382.87 | G300E | 221339600 | 1736.71 | G300E | 0 | 0
412 | Story15 | C46 | 32 MPa RC Column (115 cm x 115 cm) | Column | 32MPa | Concrete Rectangular | 1150 | 1150 | 13225 | 2900 | 3.84 | 9382.87 | G300E | 278899766.67 | 2188.35 | G300E | 0 | 0
413 | Story15 | C47 | 32 MPa RC Column (115 cm x 115 cm) | Column | 32MPa | Concrete Rectangular | 1150 | 1150 | 13225 | 2900 | 3.84 | 9382.87 | G300E | 274912266.67 | 2157.06 | G300E | 0 | 0
414 | Story15 | C48 | 32 MPa RC Column (115 cm x 115 cm) | Column | 32MPa | Concrete Rectangular | 1150 | 1150 | 13225 | 2900 | 3.84 | 9382.87 | G300E | 172248400 | 1351.52 | G300E | 0 | 0
415 | Story15 | C49 | 32 MPa RC Column (115 cm x 115 cm) | Column | 32MPa | Concrete Rectangular | 1150 | 1150 | 13225 | 2900 | 3.84 | 9382.87 | G300E | 174294640 | 1367.58 | G300E | 0 | 0
416 | Story15 | C5 | 32 MPa RC Column (115 cm x 115 cm) | Column | 32MPa | Concrete Rectangular | 1150 | 1150 | 13225 | 2900 | 3.84 | 9382.87 | G300E | 179307000 | 1406.91 | G300E | 0 | 0
417 | Story15 | C50 | 32 MPa RC Column (115 cm x 115 cm) | Column | 32MPa | Concrete Rectangular | 1150 | 1150 | 13225 | 2900 | 3.84 | 9382.87 | G300E | 257076300 | 2017.12 | G300E | 0 | 0
418 | Story15 | C51 | 32 MPa RC Column (115 cm x 115 cm) | Column | 32MPa | Concrete Rectangular | 1150 | 1150 | 13225 | 2900 | 3.84 | 9382.87 | G300E | 275194533.33 | 2159.28 | G300E | 0 | 0
419 | Story15 | C52 | 32 MPa RC Column (115 cm x 115 cm) | Column | 32MPa | Concrete Rectangular | 1150 | 1150 | 13225 | 2900 | 3.84 | 9382.87 | G300E | 267751200 | 2100.88 | G300E | 0 | 0
420 | Story15 | C53 | 32 MPa RC Column (115 cm x 115 cm) | Column | 32MPa | Concrete Rectangular | 1150 | 1150 | 13225 | 2900 | 3.84 | 9382.87 | G300E | 267640033.33 | 2100 | G300E | 0 | 0
421 | Story15 | C54 | 32 MPa RC Column (115 cm x 115 cm) | Column | 32MPa | Concrete Rectangular | 1150 | 1150 | 13225 | 2900 | 3.84 | 9382.87 | G300E | 274908400 | 2157.03 | G300E | 0 | 0
422 | Story15 | C55 | 32 MPa RC Column (115 cm x 115 cm) | Column | 32MPa | Concrete Rectangular | 1150 | 1150 | 13225 | 2900 | 3.84 | 9382.87 | G300E | 257251266.67 | 2018.49 | G300E | 0 | 0
423 | Story15 | C56 | 32 MPa RC Column (115 cm x 115 cm) | Column | 32MPa | Concrete Rectangular | 1150 | 1150 | 13225 | 2900 | 3.84 | 9382.87 | G300E | 174218080 | 1366.98 | G300E | 0 | 0
424 | Story15 | C57 | 32 MPa RC Column (115 cm x 115 cm) | Column | 32MPa | Concrete Rectangular | 1150 | 1150 | 13225 | 2900 | 3.84 | 9382.87 | G300E | 187670600 | 1472.53 | G300E | 0 | 0
425 | Story15 | C58 | 32 MPa RC Column (115 cm x 115 cm) | Column | 32MPa | Concrete Rectangular | 1150 | 1150 | 13225 | 2900 | 3.84 | 9382.87 | G300E | 174273180 | 1367.41 | G300E | 0 | 0
426 | Story15 | C59 | 32 MPa RC Column (115 cm x 115 cm) | Column | 32MPa | Concrete Rectangular | 1150 | 1150 | 13225 | 2900 | 3.84 | 9382.87 | G300E | 172289966.67 | 1351.85 | G300E | 0 | 0
427 | Story15 | C6 | 32 MPa RC Column (115 cm x 115 cm) | Column | 32MPa | Concrete Rectangular | 1150 | 1150 | 13225 | 2900 | 3.84 | 9382.87 | G300E | 172330566.67 | 1352.17 | G300E | 0 | 0
428 | Story15 | C60 | 32 MPa RC Column (115 cm x 115 cm) | Column | 32MPa | Concrete Rectangular | 1150 | 1150 | 13225 | 2900 | 3.84 | 9382.87 | G300E | 179245133.33 | 1406.42 | G300E | 0 | 0
429 | Story15 | C61 | 32 MPa RC Column (115 cm x 115 cm) | Column | 32MPa | Concrete Rectangular | 1150 | 1150 | 13225 | 2900 | 3.84 | 9382.87 | G300E | 179231600 | 1406.32 | G300E | 0 | 0
430 | Story15 | C62 | 32 MPa RC Column (115 cm x 115 cm) | Column | 32MPa | Concrete Rectangular | 1150 | 1150 | 13225 | 2900 | 3.84 | 9382.87 | G300E | 172248400 | 1351.52 | G300E | 0 | 0
431 | Story15 | C63 | 32 MPa RC Column (115 cm x 115 cm) | Column | 32MPa | Concrete Rectangular | 1150 | 1150 | 13225 | 2900 | 3.84 | 9382.87 | G300E | 174214600 | 1366.95 | G300E | 0 | 0
432 | Story15 | C64 | 32 MPa RC Column (115 cm x 115 cm) | Column | 32MPa | Concrete Rectangular | 1150 | 1150 | 13225 | 2900 | 3.84 | 9382.87 | G300E | 187586500 | 1471.87 | G300E | 0 | 0
433 | Story15 | C7 | 32 MPa RC Column (115 cm x 115 cm) | Column | 32MPa | Concrete Rectangular | 1150 | 1150 | 13225 | 2900 | 3.84 | 9382.87 | G300E | 174294060 | 1367.58 | G300E | 0 | 0
434 | Story15 | C8 | 32 MPa RC Column (115 cm x 115 cm) | Column | 32MPa | Concrete Rectangular | 1150 | 1150 | 13225 | 2900 | 3.84 | 9382.87 | G300E | 187670600 | 1472.53 | G300E | 0 | 0
435 | Story15 | C9 | 32 MPa RC Column (115 cm x 115 cm) | Column | 32MPa | Concrete Rectangular | 1150 | 1150 | 13225 | 2900 | 3.84 | 9382.87 | G300E | 174339880 | 1367.94 | G300E | 0 | 0
436 | Story16 | C1 | 32 MPa RC Column (115 cm x 115 cm) | Column | 32MPa | Concrete Rectangular | 1150 | 1150 | 13225 | 2900 | 3.84 | 9382.87 | G300E | 182150933.33 | 1429.22 | G300E | 0 | 0
437 | Story16 | C10 | 32 MPa RC Column (115 cm x 115 cm) | Column | 32MPa | Concrete Rectangular | 1150 | 1150 | 13225 | 2900 | 3.84 | 9382.87 | G300E | 242736766.67 | 1904.6 | G300E | 0 | 0
438 | Story16 | C11 | 32 MPa RC Column (115 cm x 115 cm) | Column | 32MPa | Concrete Rectangular | 1150 | 1150 | 13225 | 2900 | 3.84 | 9382.87 | G300E | 261309333.33 | 2050.33 | G300E | 0 | 0
439 | Story16 | C12 | 32 MPa RC Column (115 cm x 115 cm) | Column | 32MPa | Concrete Rectangular | 1150 | 1150 | 13225 | 2900 | 3.84 | 9382.87 | G300E | 253591466.67 | 1989.77 | G300E | 0 | 0
440 | Story16 | C13 | 32 MPa RC Column (115 cm x 115 cm) | Column | 32MPa | Concrete Rectangular | 1150 | 1150 | 13225 | 2900 | 3.84 | 9382.87 | G300E | 253583733.33 | 1989.71 | G300E | 0 | 0
441 | Story16 | C14 | 32 MPa RC Column (115 cm x 115 cm) | Column | 32MPa | Concrete Rectangular | 1150 | 1150 | 13225 | 2900 | 3.84 | 9382.87 | G300E | 261291933.33 | 2050.19 | G300E | 0 | 0
442 | Story16 | C15 | 32 MPa RC Column (115 cm x 115 cm) | Column | 32MPa | Concrete Rectangular | 1150 | 1150 | 13225 | 2900 | 3.84 | 9382.87 | G300E | 242703900 | 1904.34 | G300E | 0 | 0
443 | Story16 | C16 | 32 MPa RC Column (115 cm x 115 cm) | Column | 32MPa | Concrete Rectangular | 1150 | 1150 | 13225 | 2900 | 3.84 | 9382.87 | G300E | 162293666.67 | 1273.42 | G300E | 0 | 0
444 | Story16 | C17 | 32 MPa RC Column (115 cm x 115 cm) | Column | 32MPa | Concrete Rectangular | 1150 | 1150 | 13225 | 2900 | 3.84 | 9382.87 | G300E | 162819533.33 | 1277.54 | G300E | 0 | 0
445 | Story16 | C18 | 32 MPa RC Column (115 cm x 115 cm) | Column | 32MPa | Concrete Rectangular | 1150 | 1150 | 13225 | 2900 | 3.84 | 9382.87 | G300E | 261310300 | 2050.34 | G300E | 0 | 0
446 | Story16 | C19 | 32 MPa RC Column (115 cm x 115 cm) | Column | 32MPa | Concrete Rectangular | 1150 | 1150 | 13225 | 2900 | 3.84 | 9382.87 | G300E | 264598900 | 2076.14 | G300E | 0 | 0
447 | Story16 | C2 | 32 MPa RC Column (115 cm x 115 cm) | Column | 32MPa | Concrete Rectangular | 1150 | 1150 | 13225 | 2900 | 3.84 | 9382.87 | G300E | 162349733.33 | 1273.86 | G300E | 0 | 0
448 | Story16 | C20 | 32 MPa RC Column (115 cm x 115 cm) | Column | 32MPa | Concrete Rectangular | 1150 | 1150 | 13225 | 2900 | 3.84 | 9382.87 | G300E | 208747800 | 1637.91 | G300E | 0 | 0
449 | Story16 | C21 | 32 MPa RC Column (115 cm x 115 cm) | Column | 32MPa | Concrete Rectangular | 1150 | 1150 | 13225 | 2900 | 3.84 | 9382.87 | G300E | 208727500 | 1637.75 | G300E | 0 | 0
450 | Story16 | C22 | 32 MPa RC Column (115 cm x 115 cm) | Column | 32MPa | Concrete Rectangular | 1150 | 1150 | 13225 | 2900 | 3.84 | 9382.87 | G300E | 264567966.67 | 2075.9 | G300E | 0 | 0
451 | Story16 | C23 | 32 MPa RC Column (115 cm x 115 cm) | Column | 32MPa | Concrete Rectangular | 1150 | 1150 | 13225 | 2900 | 3.84 | 9382.87 | G300E | 261272600 | 2050.04 | G300E | 0 | 0
452 | Story16 | C24 | 32 MPa RC Column (115 cm x 115 cm) | Column | 32MPa | Concrete Rectangular | 1150 | 1150 | 13225 | 2900 | 3.84 | 9382.87 | G300E | 162762500 | 1277.09 | G300E | 0 | 0
453 | Story16 | C25 | 32 MPa RC Column (115 cm x 115 cm) | Column | 32MPa | Concrete Rectangular | 1150 | 1150 | 13225 | 2900 | 3.84 | 9382.87 | G300E | 163169660 | 1280.29 | G300E | 0 | 0
454 | Story16 | C26 | 32 MPa RC Column (115 cm x 115 cm) | Column | 32MPa | Concrete Rectangular | 1150 | 1150 | 13225 | 2900 | 3.84 | 9382.87 | G300E | 253594366.67 | 1989.8 | G300E | 0 | 0
455 | Story16 | C27 | 32 MPa RC Column (115 cm x 115 cm) | Column | 32MPa | Concrete Rectangular | 1150 | 1150 | 13225 | 2900 | 3.84 | 9382.87 | G300E | 208753600 | 1637.96 | G300E | 0 | 0
456 | Story16 | C3 | 32 MPa RC Column (115 cm x 115 cm) | Column | 32MPa | Concrete Rectangular | 1150 | 1150 | 13225 | 2900 | 3.84 | 9382.87 | G300E | 162818566.67 | 1277.53 | G300E | 0 | 0
457 | Story16 | C30 | 32 MPa RC Column (115 cm x 115 cm) | Column | 32MPa | Concrete Rectangular | 1150 | 1150 | 13225 | 2900 | 3.84 | 9382.87 | G300E | 208683033.33 | 1637.4 | G300E | 0 | 0
458 | Story16 | C31 | 32 MPa RC Column (115 cm x 115 cm) | Column | 32MPa | Concrete Rectangular | 1150 | 1150 | 13225 | 2900 | 3.84 | 9382.87 | G300E | 253520900 | 1989.22 | G300E | 0 | 0
459 | Story16 | C32 | 32 MPa RC Column (115 cm x 115 cm) | Column | 32MPa | Concrete Rectangular | 1150 | 1150 | 13225 | 2900 | 3.84 | 9382.87 | G300E | 163102960 | 1279.77 | G300E | 0 | 0
460 | Story16 | C33 | 32 MPa RC Column (115 cm x 115 cm) | Column | 32MPa | Concrete Rectangular | 1150 | 1150 | 13225 | 2900 | 3.84 | 9382.87 | G300E | 163159800 | 1280.21 | G300E | 0 | 0
461 | Story16 | C34 | 32 MPa RC Column (115 cm x 115 cm) | Column | 32MPa | Concrete Rectangular | 1150 | 1150 | 13225 | 2900 | 3.84 | 9382.87 | G300E | 253589533.33 | 1989.76 | G300E | 0 | 0
462 | Story16 | C35 | 32 MPa RC Column (115 cm x 115 cm) | Column | 32MPa | Concrete Rectangular | 1150 | 1150 | 13225 | 2900 | 3.84 | 9382.87 | G300E | 208747800 | 1637.91 | G300E | 0 | 0
463 | Story16 | C38 | 32 MPa RC Column (115 cm x 115 cm) | Column | 32MPa | Concrete Rectangular | 1150 | 1150 | 13225 | 2900 | 3.84 | 9382.87 | G300E | 208501300 | 1635.98 | G300E | 0 | 0
464 | Story16 | C39 | 32 MPa RC Column (115 cm x 115 cm) | Column | 32MPa | Concrete Rectangular | 1150 | 1150 | 13225 | 2900 | 3.84 | 9382.87 | G300E | 253417466.67 | 1988.41 | G300E | 0 | 0
465 | Story16 | C4 | 32 MPa RC Column (115 cm x 115 cm) | Column | 32MPa | Concrete Rectangular | 1150 | 1150 | 13225 | 2900 | 3.84 | 9382.87 | G300E | 163168500 | 1280.28 | G300E | 0 | 0
466 | Story16 | C40 | 32 MPa RC Column (115 cm x 115 cm) | Column | 32MPa | Concrete Rectangular | 1150 | 1150 | 13225 | 2900 | 3.84 | 9382.87 | G300E | 163090780 | 1279.67 | G300E | 0 | 0
467 | Story16 | C41 | 32 MPa RC Column (115 cm x 115 cm) | Column | 32MPa | Concrete Rectangular | 1150 | 1150 | 13225 | 2900 | 3.84 | 9382.87 | G300E | 162797300 | 1277.37 | G300E | 0 | 0
468 | Story16 | C42 | 32 MPa RC Column (115 cm x 115 cm) | Column | 32MPa | Concrete Rectangular | 1150 | 1150 | 13225 | 2900 | 3.84 | 9382.87 | G300E | 261294833.33 | 2050.22 | G300E | 0 | 0
469 | Story16 | C43 | 32 MPa RC Column (115 cm x 115 cm) | Column | 32MPa | Concrete Rectangular | 1150 | 1150 | 13225 | 2900 | 3.84 | 9382.87 | G300E | 264572800 | 2075.94 | G300E | 0 | 0
470 | Story16 | C44 | 32 MPa RC Column (115 cm x 115 cm) | Column | 32MPa | Concrete Rectangular | 1150 | 1150 | 13225 | 2900 | 3.84 | 9382.87 | G300E | 208669500 | 1637.3 | G300E | 0 | 0
471 | Story16 | C45 | 32 MPa RC Column (115 cm x 115 cm) | Column | 32MPa | Concrete Rectangular | 1150 | 1150 | 13225 | 2900 | 3.84 | 9382.87 | G300E | 208455866.67 | 1635.62 | G300E | 0 | 0
472 | Story16 | C46 | 32 MPa RC Column (115 cm x 115 cm) | Column | 32MPa | Concrete Rectangular | 1150 | 1150 | 13225 | 2900 | 3.84 | 9382.87 | G300E | 264771933.33 | 2077.5 | G300E | 0 | 0
473 | Story16 | C47 | 32 MPa RC Column (115 cm x 115 cm) | Column | 32MPa | Concrete Rectangular | 1150 | 1150 | 13225 | 2900 | 3.84 | 9382.87 | G300E | 260980666.67 | 2047.75 | G300E | 0 | 0
474 | Story16 | C48 | 32 MPa RC Column (115 cm x 115 cm) | Column | 32MPa | Concrete Rectangular | 1150 | 1150 | 13225 | 2900 | 3.84 | 9382.87 | G300E | 162730600 | 1276.84 | G300E | 0 | 0
475 | Story16 | C49 | 32 MPa RC Column (115 cm x 115 cm) | Column | 32MPa | Concrete Rectangular | 1150 | 1150 | 13225 | 2900 | 3.84 | 9382.87 | G300E | 162313000 | 1273.57 | G300E | 0 | 0
476 | Story16 | C5 | 32 MPa RC Column (115 cm x 115 cm) | Column | 32MPa | Concrete Rectangular | 1150 | 1150 | 13225 | 2900 | 3.84 | 9382.87 | G300E | 163159220 | 1280.21 | G300E | 0 | 0
477 | Story16 | C50 | 32 MPa RC Column (115 cm x 115 cm) | Column | 32MPa | Concrete Rectangular | 1150 | 1150 | 13225 | 2900 | 3.84 | 9382.87 | G300E | 242704866.67 | 1904.35 | G300E | 0 | 0
478 | Story16 | C51 | 32 MPa RC Column (115 cm x 115 cm) | Column | 32MPa | Concrete Rectangular | 1150 | 1150 | 13225 | 2900 | 3.84 | 9382.87 | G300E | 261272600 | 2050.04 | G300E | 0 | 0
479 | Story16 | C52 | 32 MPa RC Column (115 cm x 115 cm) | Column | 32MPa | Concrete Rectangular | 1150 | 1150 | 13225 | 2900 | 3.84 | 9382.87 | G300E | 253514133.33 | 1989.17 | G300E | 0 | 0
480 | Story16 | C53 | 32 MPa RC Column (115 cm x 115 cm) | Column | 32MPa | Concrete Rectangular | 1150 | 1150 | 13225 | 2900 | 3.84 | 9382.87 | G300E | 253400066.67 | 1988.27 | G300E | 0 | 0
481 | Story16 | C54 | 32 MPa RC Column (115 cm x 115 cm) | Column | 32MPa | Concrete Rectangular | 1150 | 1150 | 13225 | 2900 | 3.84 | 9382.87 | G300E | 260976800 | 2047.72 | G300E | 0 | 0
482 | Story16 | C55 | 32 MPa RC Column (115 cm x 115 cm) | Column | 32MPa | Concrete Rectangular | 1150 | 1150 | 13225 | 2900 | 3.84 | 9382.87 | G300E | 242875966.67 | 1905.69 | G300E | 0 | 0
483 | Story16 | C56 | 32 MPa RC Column (115 cm x 115 cm) | Column | 32MPa | Concrete Rectangular | 1150 | 1150 | 13225 | 2900 | 3.84 | 9382.87 | G300E | 162248233.33 | 1273.06 | G300E | 0 | 0
484 | Story16 | C57 | 32 MPa RC Column (115 cm x 115 cm) | Column | 32MPa | Concrete Rectangular | 1150 | 1150 | 13225 | 2900 | 3.84 | 9382.87 | G300E | 182086166.67 | 1428.72 | G300E | 0 | 0
485 | Story16 | C58 | 32 MPa RC Column (115 cm x 115 cm) | Column | 32MPa | Concrete Rectangular | 1150 | 1150 | 13225 | 2900 | 3.84 | 9382.87 | G300E | 162295600 | 1273.43 | G300E | 0 | 0
486 | Story16 | C59 | 32 MPa RC Column (115 cm x 115 cm) | Column | 32MPa | Concrete Rectangular | 1150 | 1150 | 13225 | 2900 | 3.84 | 9382.87 | G300E | 162762500 | 1277.09 | G300E | 0 | 0
487 | Story16 | C6 | 32 MPa RC Column (115 cm x 115 cm) | Column | 32MPa | Concrete Rectangular | 1150 | 1150 | 13225 | 2900 | 3.84 | 9382.87 | G300E | 162795366.67 | 1277.35 | G300E | 0 | 0
488 | Story16 | C60 | 32 MPa RC Column (115 cm x 115 cm) | Column | 32MPa | Concrete Rectangular | 1150 | 1150 | 13225 | 2900 | 3.84 | 9382.87 | G300E | 163102960 | 1279.77 | G300E | 0 | 0
489 | Story16 | C61 | 32 MPa RC Column (115 cm x 115 cm) | Column | 32MPa | Concrete Rectangular | 1150 | 1150 | 13225 | 2900 | 3.84 | 9382.87 | G300E | 163090200 | 1279.67 | G300E | 0 | 0
490 | Story16 | C62 | 32 MPa RC Column (115 cm x 115 cm) | Column | 32MPa | Concrete Rectangular | 1150 | 1150 | 13225 | 2900 | 3.84 | 9382.87 | G300E | 162729633.33 | 1276.84 | G300E | 0 | 0
491 | Story16 | C63 | 32 MPa RC Column (115 cm x 115 cm) | Column | 32MPa | Concrete Rectangular | 1150 | 1150 | 13225 | 2900 | 3.84 | 9382.87 | G300E | 162242433.33 | 1273.01 | G300E | 0 | 0
492 | Story16 | C64 | 32 MPa RC Column (115 cm x 115 cm) | Column | 32MPa | Concrete Rectangular | 1150 | 1150 | 13225 | 2900 | 3.84 | 9382.87 | G300E | 182000133.33 | 1428.04 | G300E | 0 | 0
493 | Story16 | C7 | 32 MPa RC Column (115 cm x 115 cm) | Column | 32MPa | Concrete Rectangular | 1150 | 1150 | 13225 | 2900 | 3.84 | 9382.87 | G300E | 162313000 | 1273.57 | G300E | 0 | 0
494 | Story16 | C8 | 32 MPa RC Column (115 cm x 115 cm) | Column | 32MPa | Concrete Rectangular | 1150 | 1150 | 13225 | 2900 | 3.84 | 9382.87 | G300E | 182085200 | 1428.71 | G300E | 0 | 0
495 | Story16 | C9 | 32 MPa RC Column (115 cm x 115 cm) | Column | 32MPa | Concrete Rectangular | 1150 | 1150 | 13225 | 2900 | 3.84 | 9382.87 | G300E | 162350700 | 1273.86 | G300E | 0 | 0
496 | Story16 | D17 | 32 MPa RC Column (115 cm x 115 cm) | Column | 32MPa | Concrete Rectangular | 1150 | 1150 | 13225 | 30680.4 | 40.57 | 99265.64 | G300E | 2661604809.93 | 20883.94 | G300E | 0 | 0
497 | Story16 | D18 | 32 MPa RC Column (115 cm x 115 cm) | Column | 32MPa | Concrete Rectangular | 1150 | 1150 | 13225 | 30680.4 | 40.57 | 99265.64 | G300E | 2661603105.47 | 20883.93 | G300E | 0 | 0
498 | Story16 | D19 | 32 MPa RC Column (115 cm x 115 cm) | Column | 32MPa | Concrete Rectangular | 1150 | 1150 | 13225 | 30680.4 | 40.57 | 99265.64 | G300E | 2516996153.47 | 19749.29 | G300E | 0 | 0
499 | Story16 | D20 | 32 MPa RC Column (115 cm x 115 cm) | Column | 32MPa | Concrete Rectangular | 1150 | 1150 | 13225 | 30680.4 | 40.57 | 99265.64 | G300E | 2516641624.4 | 19746.5 | G300E | 0 | 0
500 | Story16 | D21 | 32 MPa RC Column (115 cm x 115 cm) | Column | 32MPa | Concrete Rectangular | 1150 | 1150 | 13225 | 30680.4 | 40.57 | 99265.64 | G300E | 2661470157.07 | 20882.88 | G300E | 0 | 0
501 | Story16 | D22 | 32 MPa RC Column (115 cm x 115 cm) | Column | 32MPa | Concrete Rectangular | 1150 | 1150 | 13225 | 30680.4 | 40.57 | 99265.64 | G300E | 2661156535.2 | 20880.42 | G300E | 0 | 0
502 | Story16 | D23 | 32 MPa RC Column (115 cm x 115 cm) | Column | 32MPa | Concrete Rectangular | 1150 | 1150 | 13225 | 30680.4 | 40.57 | 99265.64 | G300E | 2517004675.8 | 19749.35 | G300E | 0 | 0
503 | Story16 | D24 | 32 MPa RC Column (115 cm x 115 cm) | Column | 32MPa | Concrete Rectangular | 1150 | 1150 | 13225 | 30680.4 | 40.57 | 99265.64 | G300E | 2516648442.27 | 19746.56 | G300E | 0 | 0
504 | Story16 | D25 | 32 MPa RC Column (115 cm x 115 cm) | Column | 32MPa | Concrete Rectangular | 1150 | 1150 | 13225 | 30680.4 | 40.57 | 99265.64 | G300E | 2516595603.8 | 19746.14 | G300E | 0 | 0
505 | Story16 | D26 | 32 MPa RC Column (115 cm x 115 cm) | Column | 32MPa | Concrete Rectangular | 1150 | 1150 | 13225 | 30680.4 | 40.57 | 99265.64 | G300E | 2515613831 | 19738.44 | G300E | 0 | 0
506 | Story16 | D27 | 32 MPa RC Column (115 cm x 115 cm) | Column | 32MPa | Concrete Rectangular | 1150 | 1150 | 13225 | 30680.4 | 40.57 | 99265.64 | G300E | 2661476974.93 | 20882.94 | G300E | 0 | 0
507 | Story16 | D28 | 32 MPa RC Column (115 cm x 115 cm) | Column | 32MPa | Concrete Rectangular | 1150 | 1150 | 13225 | 30680.4 | 40.57 | 99265.64 | G300E | 2661170170.93 | 20880.53 | G300E | 0 | 0
508 | Story16 | D29 | 32 MPa RC Column (115 cm x 115 cm) | Column | 32MPa | Concrete Rectangular | 1150 | 1150 | 13225 | 30680.4 | 40.57 | 99265.64 | G300E | 2516583672.53 | 19746.05 | G300E | 0 | 0
509 | Story16 | D30 | 32 MPa RC Column (115 cm x 115 cm) | Column | 32MPa | Concrete Rectangular | 1150 | 1150 | 13225 | 30680.4 | 40.57 | 99265.64 | G300E | 2515661556.07 | 19738.81 | G300E | 0 | 0
510 | Story16 | D31 | 32 MPa RC Column (115 cm x 115 cm) | Column | 32MPa | Concrete Rectangular | 1150 | 1150 | 13225 | 30680.4 | 40.57 | 99265.64 | G300E | 2660868480.33 | 20878.16 | G300E | 0 | 0
511 | Story16 | D32 | 32 MPa RC Column (115 cm x 115 cm) | Column | 32MPa | Concrete Rectangular | 1150 | 1150 | 13225 | 30680.4 | 40.57 | 99265.64 | G300E | 2660878707.13 | 20878.24 | G300E | 0 | 0
512 | Story17 | C1 | 32 MPa RC Column (115 cm x 115 cm) | Column | 32MPa | Concrete Rectangular | 1150 | 1150 | 13225 | 2900 | 3.84 | 9382.87 | G300E | 142728333.33 | 1119.9 | G300E | 0 | 0
513 | Story17 | C10 | 32 MPa RC Column (115 cm x 115 cm) | Column | 32MPa | Concrete Rectangular | 1150 | 1150 | 13225 | 2900 | 3.84 | 9382.87 | G300E | 228332466.67 | 1791.58 | G300E | 0 | 0
514 | Story17 | C11 | 32 MPa RC Column (115 cm x 115 cm) | Column | 32MPa | Concrete Rectangular | 1150 | 1150 | 13225 | 2900 | 3.84 | 9382.87 | G300E | 246797733.33 | 1936.47 | G300E | 0 | 0
515 | Story17 | C12 | 32 MPa RC Column (115 cm x 115 cm) | Column | 32MPa | Concrete Rectangular | 1150 | 1150 | 13225 | 2900 | 3.84 | 9382.87 | G300E | 238827566.67 | 1873.93 | G300E | 0 | 0
516 | Story17 | C13 | 32 MPa RC Column (115 cm x 115 cm) | Column | 32MPa | Concrete Rectangular | 1150 | 1150 | 13225 | 2900 | 3.84 | 9382.87 | G300E | 238818866.67 | 1873.86 | G300E | 0 | 0
517 | Story17 | C14 | 32 MPa RC Column (115 cm x 115 cm) | Column | 32MPa | Concrete Rectangular | 1150 | 1150 | 13225 | 2900 | 3.84 | 9382.87 | G300E | 246780333.33 | 1936.33 | G300E | 0 | 0
518 | Story17 | C15 | 32 MPa RC Column (115 cm x 115 cm) | Column | 32MPa | Concrete Rectangular | 1150 | 1150 | 13225 | 2900 | 3.84 | 9382.87 | G300E | 228305400 | 1791.37 | G300E | 0 | 0
519 | Story17 | C16 | 32 MPa RC Column (115 cm x 115 cm) | Column | 32MPa | Concrete Rectangular | 1150 | 1150 | 13225 | 2900 | 3.84 | 9382.87 | G300E | 152475233.33 | 1196.38 | G300E | 0 | 0
520 | Story17 | C17 | 32 MPa RC Column (115 cm x 115 cm) | Column | 32MPa | Concrete Rectangular | 1150 | 1150 | 13225 | 2900 | 3.84 | 9382.87 | G300E | 152941166.67 | 1200.03 | G300E | 0 | 0
521 | Story17 | C18 | 32 MPa RC Column (115 cm x 115 cm) | Column | 32MPa | Concrete Rectangular | 1150 | 1150 | 13225 | 2900 | 3.84 | 9382.87 | G300E | 246799666.67 | 1936.48 | G300E | 0 | 0
522 | Story17 | C19 | 32 MPa RC Column (115 cm x 115 cm) | Column | 32MPa | Concrete Rectangular | 1150 | 1150 | 13225 | 2900 | 3.84 | 9382.87 | G300E | 249920066.67 | 1960.97 | G300E | 0 | 0
523 | Story17 | C2 | 32 MPa RC Column (115 cm x 115 cm) | Column | 32MPa | Concrete Rectangular | 1150 | 1150 | 13225 | 2900 | 3.84 | 9382.87 | G300E | 152534200 | 1196.84 | G300E | 0 | 0
524 | Story17 | C20 | 32 MPa RC Column (115 cm x 115 cm) | Column | 32MPa | Concrete Rectangular | 1150 | 1150 | 13225 | 2900 | 3.84 | 9382.87 | G300E | 195326600 | 1532.6 | G300E | 0 | 0
525 | Story17 | C21 | 32 MPa RC Column (115 cm x 115 cm) | Column | 32MPa | Concrete Rectangular | 1150 | 1150 | 13225 | 2900 | 3.84 | 9382.87 | G300E | 195304366.67 | 1532.43 | G300E | 0 | 0
526 | Story17 | C22 | 32 MPa RC Column (115 cm x 115 cm) | Column | 32MPa | Concrete Rectangular | 1150 | 1150 | 13225 | 2900 | 3.84 | 9382.87 | G300E | 249888166.67 | 1960.72 | G300E | 0 | 0
527 | Story17 | C23 | 32 MPa RC Column (115 cm x 115 cm) | Column | 32MPa | Concrete Rectangular | 1150 | 1150 | 13225 | 2900 | 3.84 | 9382.87 | G300E | 246760033.33 | 1936.17 | G300E | 0 | 0
528 | Story17 | C24 | 32 MPa RC Column (115 cm x 115 cm) | Column | 32MPa | Concrete Rectangular | 1150 | 1150 | 13225 | 2900 | 3.84 | 9382.87 | G300E | 152880266.67 | 1199.56 | G300E | 0 | 0
529 | Story17 | C25 | 32 MPa RC Column (115 cm x 115 cm) | Column | 32MPa | Concrete Rectangular | 1150 | 1150 | 13225 | 2900 | 3.84 | 9382.87 | G300E | 150751860 | 1182.86 | G300E | 0 | 0
530 | Story17 | C26 | 32 MPa RC Column (115 cm x 115 cm) | Column | 32MPa | Concrete Rectangular | 1150 | 1150 | 13225 | 2900 | 3.84 | 9382.87 | G300E | 238830466.67 | 1873.95 | G300E | 0 | 0
531 | Story17 | C27 | 32 MPa RC Column (115 cm x 115 cm) | Column | 32MPa | Concrete Rectangular | 1150 | 1150 | 13225 | 2900 | 3.84 | 9382.87 | G300E | 195333366.67 | 1532.66 | G300E | 0 | 0
532 | Story17 | C3 | 32 MPa RC Column (115 cm x 115 cm) | Column | 32MPa | Concrete Rectangular | 1150 | 1150 | 13225 | 2900 | 3.84 | 9382.87 | G300E | 152940200 | 1200.03 | G300E | 0 | 0
533 | Story17 | C30 | 32 MPa RC Column (115 cm x 115 cm) | Column | 32MPa | Concrete Rectangular | 1150 | 1150 | 13225 | 2900 | 3.84 | 9382.87 | G300E | 195259900 | 1532.08 | G300E | 0 | 0
534 | Story17 | C31 | 32 MPa RC Column (115 cm x 115 cm) | Column | 32MPa | Concrete Rectangular | 1150 | 1150 | 13225 | 2900 | 3.84 | 9382.87 | G300E | 238754100 | 1873.35 | G300E | 0 | 0
535 | Story17 | C32 | 32 MPa RC Column (115 cm x 115 cm) | Column | 32MPa | Concrete Rectangular | 1150 | 1150 | 13225 | 2900 | 3.84 | 9382.87 | G300E | 150689800 | 1182.37 | G300E | 0 | 0
536 | Story17 | C33 | 32 MPa RC Column (115 cm x 115 cm) | Column | 32MPa | Concrete Rectangular | 1150 | 1150 | 13225 | 2900 | 3.84 | 9382.87 | G300E | 150743160 | 1182.79 | G300E | 0 | 0
537 | Story17 | C34 | 32 MPa RC Column (115 cm x 115 cm) | Column | 32MPa | Concrete Rectangular | 1150 | 1150 | 13225 | 2900 | 3.84 | 9382.87 | G300E | 238825633.33 | 1873.91 | G300E | 0 | 0
538 | Story17 | C35 | 32 MPa RC Column (115 cm x 115 cm) | Column | 32MPa | Concrete Rectangular | 1150 | 1150 | 13225 | 2900 | 3.84 | 9382.87 | G300E | 195327566.67 | 1532.61 | G300E | 0 | 0
539 | Story17 | C38 | 32 MPa RC Column (115 cm x 115 cm) | Column | 32MPa | Concrete Rectangular | 1150 | 1150 | 13225 | 2900 | 3.84 | 9382.87 | G300E | 195077200 | 1530.65 | G300E | 0 | 0
540 | Story17 | C39 | 32 MPa RC Column (115 cm x 115 cm) | Column | 32MPa | Concrete Rectangular | 1150 | 1150 | 13225 | 2900 | 3.84 | 9382.87 | G300E | 238647766.67 | 1872.52 | G300E | 0 | 0
541 | Story17 | C4 | 32 MPa RC Column (115 cm x 115 cm) | Column | 32MPa | Concrete Rectangular | 1150 | 1150 | 13225 | 2900 | 3.84 | 9382.87 | G300E | 150751860 | 1182.86 | G300E | 0 | 0
542 | Story17 | C40 | 32 MPa RC Column (115 cm x 115 cm) | Column | 32MPa | Concrete Rectangular | 1150 | 1150 | 13225 | 2900 | 3.84 | 9382.87 | G300E | 150676460 | 1182.26 | G300E | 0 | 0
543 | Story17 | C41 | 32 MPa RC Column (115 cm x 115 cm) | Column | 32MPa | Concrete Rectangular | 1150 | 1150 | 13225 | 2900 | 3.84 | 9382.87 | G300E | 152917000 | 1199.84 | G300E | 0 | 0
544 | Story17 | C42 | 32 MPa RC Column (115 cm x 115 cm) | Column | 32MPa | Concrete Rectangular | 1150 | 1150 | 13225 | 2900 | 3.84 | 9382.87 | G300E | 246783233.33 | 1936.35 | G300E | 0 | 0
545 | Story17 | C43 | 32 MPa RC Column (115 cm x 115 cm) | Column | 32MPa | Concrete Rectangular | 1150 | 1150 | 13225 | 2900 | 3.84 | 9382.87 | G300E | 249892033.33 | 1960.75 | G300E | 0 | 0
546 | Story17 | C44 | 32 MPa RC Column (115 cm x 115 cm) | Column | 32MPa | Concrete Rectangular | 1150 | 1150 | 13225 | 2900 | 3.84 | 9382.87 | G300E | 195246366.67 | 1531.98 | G300E | 0 | 0
547 | Story17 | C45 | 32 MPa RC Column (115 cm x 115 cm) | Column | 32MPa | Concrete Rectangular | 1150 | 1150 | 13225 | 2900 | 3.84 | 9382.87 | G300E | 195030800 | 1530.28 | G300E | 0 | 0
548 | Story17 | C46 | 32 MPa RC Column (115 cm x 115 cm) | Column | 32MPa | Concrete Rectangular | 1150 | 1150 | 13225 | 2900 | 3.84 | 9382.87 | G300E | 250083433.33 | 1962.25 | G300E | 0 | 0
549 | Story17 | C47 | 32 MPa RC Column (115 cm x 115 cm) | Column | 32MPa | Concrete Rectangular | 1150 | 1150 | 13225 | 2900 | 3.84 | 9382.87 | G300E | 246454566.67 | 1933.77 | G300E | 0 | 0
550 | Story17 | C48 | 32 MPa RC Column (115 cm x 115 cm) | Column | 32MPa | Concrete Rectangular | 1150 | 1150 | 13225 | 2900 | 3.84 | 9382.87 | G300E | 152851266.67 | 1199.33 | G300E | 0 | 0
551 | Story17 | C49 | 32 MPa RC Column (115 cm x 115 cm) | Column | 32MPa | Concrete Rectangular | 1150 | 1150 | 13225 | 2900 | 3.84 | 9382.87 | G300E | 152495533.33 | 1196.54 | G300E | 0 | 0
552 | Story17 | C5 | 32 MPa RC Column (115 cm x 115 cm) | Column | 32MPa | Concrete Rectangular | 1150 | 1150 | 13225 | 2900 | 3.84 | 9382.87 | G300E | 150743160 | 1182.79 | G300E | 0 | 0
553 | Story17 | C50 | 32 MPa RC Column (115 cm x 115 cm) | Column | 32MPa | Concrete Rectangular | 1150 | 1150 | 13225 | 2900 | 3.84 | 9382.87 | G300E | 228306366.67 | 1791.38 | G300E | 0 | 0
554 | Story17 | C51 | 32 MPa RC Column (115 cm x 115 cm) | Column | 32MPa | Concrete Rectangular | 1150 | 1150 | 13225 | 2900 | 3.84 | 9382.87 | G300E | 246760033.33 | 1936.17 | G300E | 0 | 0
555 | Story17 | C52 | 32 MPa RC Column (115 cm x 115 cm) | Column | 32MPa | Concrete Rectangular | 1150 | 1150 | 13225 | 2900 | 3.84 | 9382.87 | G300E | 238747333.33 | 1873.3 | G300E | 0 | 0
556 | Story17 | C53 | 32 MPa RC Column (115 cm x 115 cm) | Column | 32MPa | Concrete Rectangular | 1150 | 1150 | 13225 | 2900 | 3.84 | 9382.87 | G300E | 238631333.33 | 1872.39 | G300E | 0 | 0
557 | Story17 | C54 | 32 MPa RC Column (115 cm x 115 cm) | Column | 32MPa | Concrete Rectangular | 1150 | 1150 | 13225 | 2900 | 3.84 | 9382.87 | G300E | 246453600 | 1933.77 | G300E | 0 | 0
558 | Story17 | C55 | 32 MPa RC Column (115 cm x 115 cm) | Column | 32MPa | Concrete Rectangular | 1150 | 1150 | 13225 | 2900 | 3.84 | 9382.87 | G300E | 228436866.67 | 1792.4 | G300E | 0 | 0
559 | Story17 | C56 | 32 MPa RC Column (115 cm x 115 cm) | Column | 32MPa | Concrete Rectangular | 1150 | 1150 | 13225 | 2900 | 3.84 | 9382.87 | G300E | 152437533.33 | 1196.08 | G300E | 0 | 0
560 | Story17 | C57 | 32 MPa RC Column (115 cm x 115 cm) | Column | 32MPa | Concrete Rectangular | 1150 | 1150 | 13225 | 2900 | 3.84 | 9382.87 | G300E | 142670333.33 | 1119.44 | G300E | 0 | 0
561 | Story17 | C58 | 32 MPa RC Column (115 cm x 115 cm) | Column | 32MPa | Concrete Rectangular | 1150 | 1150 | 13225 | 2900 | 3.84 | 9382.87 | G300E | 152477166.67 | 1196.39 | G300E | 0 | 0
562 | Story17 | C59 | 32 MPa RC Column (115 cm x 115 cm) | Column | 32MPa | Concrete Rectangular | 1150 | 1150 | 13225 | 2900 | 3.84 | 9382.87 | G300E | 152880266.67 | 1199.56 | G300E | 0 | 0
563 | Story17 | C6 | 32 MPa RC Column (115 cm x 115 cm) | Column | 32MPa | Concrete Rectangular | 1150 | 1150 | 13225 | 2900 | 3.84 | 9382.87 | G300E | 152915066.67 | 1199.83 | G300E | 0 | 0
564 | Story17 | C60 | 32 MPa RC Column (115 cm x 115 cm) | Column | 32MPa | Concrete Rectangular | 1150 | 1150 | 13225 | 2900 | 3.84 | 9382.87 | G300E | 150690380 | 1182.37 | G300E | 0 | 0
565 | Story17 | C61 | 32 MPa RC Column (115 cm x 115 cm) | Column | 32MPa | Concrete Rectangular | 1150 | 1150 | 13225 | 2900 | 3.84 | 9382.87 | G300E | 150676460 | 1182.26 | G300E | 0 | 0
566 | Story17 | C62 | 32 MPa RC Column (115 cm x 115 cm) | Column | 32MPa | Concrete Rectangular | 1150 | 1150 | 13225 | 2900 | 3.84 | 9382.87 | G300E | 152850300 | 1199.32 | G300E | 0 | 0
567 | Story17 | C63 | 32 MPa RC Column (115 cm x 115 cm) | Column | 32MPa | Concrete Rectangular | 1150 | 1150 | 13225 | 2900 | 3.84 | 9382.87 | G300E | 152431733.33 | 1196.04 | G300E | 0 | 0
568 | Story17 | C64 | 32 MPa RC Column (115 cm x 115 cm) | Column | 32MPa | Concrete Rectangular | 1150 | 1150 | 13225 | 2900 | 3.84 | 9382.87 | G300E | 142611366.67 | 1118.98 | G300E | 0 | 0
569 | Story17 | C7 | 32 MPa RC Column (115 cm x 115 cm) | Column | 32MPa | Concrete Rectangular | 1150 | 1150 | 13225 | 2900 | 3.84 | 9382.87 | G300E | 152495533.33 | 1196.54 | G300E | 0 | 0
570 | Story17 | C8 | 32 MPa RC Column (115 cm x 115 cm) | Column | 32MPa | Concrete Rectangular | 1150 | 1150 | 13225 | 2900 | 3.84 | 9382.87 | G300E | 142669366.67 | 1119.44 | G300E | 0 | 0
571 | Story17 | C9 | 32 MPa RC Column (115 cm x 115 cm) | Column | 32MPa | Concrete Rectangular | 1150 | 1150 | 13225 | 2900 | 3.84 | 9382.87 | G300E | 152534200 | 1196.84 | G300E | 0 | 0
572 | Story18 | C1 | 32 MPa RC Column (115 cm x 115 cm) | Column | 32MPa | Concrete Rectangular | 1150 | 1150 | 13225 | 2900 | 3.84 | 9382.87 | G300E | 138484666.67 | 1086.6 | G300E | 0 | 0
573 | Story18 | C10 | 32 MPa RC Column (115 cm x 115 cm) | Column | 32MPa | Concrete Rectangular | 1150 | 1150 | 13225 | 2900 | 3.84 | 9382.87 | G300E | 215853766.67 | 1693.67 | G300E | 0 | 0
574 | Story18 | C11 | 32 MPa RC Column (115 cm x 115 cm) | Column | 32MPa | Concrete Rectangular | 1150 | 1150 | 13225 | 2900 | 3.84 | 9382.87 | G300E | 231798933.33 | 1818.78 | G300E | 0 | 0
575 | Story18 | C12 | 32 MPa RC Column (115 cm x 115 cm) | Column | 32MPa | Concrete Rectangular | 1150 | 1150 | 13225 | 2900 | 3.84 | 9382.87 | G300E | 225004233.33 | 1765.47 | G300E | 0 | 0
576 | Story18 | C13 | 32 MPa RC Column (115 cm x 115 cm) | Column | 32MPa | Concrete Rectangular | 1150 | 1150 | 13225 | 2900 | 3.84 | 9382.87 | G300E | 224997466.67 | 1765.41 | G300E | 0 | 0
577 | Story18 | C14 | 32 MPa RC Column (115 cm x 115 cm) | Column | 32MPa | Concrete Rectangular | 1150 | 1150 | 13225 | 2900 | 3.84 | 9382.87 | G300E | 231780566.67 | 1818.64 | G300E | 0 | 0
578 | Story18 | C15 | 32 MPa RC Column (115 cm x 115 cm) | Column | 32MPa | Concrete Rectangular | 1150 | 1150 | 13225 | 2900 | 3.84 | 9382.87 | G300E | 215826700 | 1693.46 | G300E | 0 | 0
579 | Story18 | C16 | 32 MPa RC Column (115 cm x 115 cm) | Column | 32MPa | Concrete Rectangular | 1150 | 1150 | 13225 | 2900 | 3.84 | 9382.87 | G300E | 142642880 | 1119.23 | G300E | 0 | 0
580 | Story18 | C17 | 32 MPa RC Column (115 cm x 115 cm) | Column | 32MPa | Concrete Rectangular | 1150 | 1150 | 13225 | 2900 | 3.84 | 9382.87 | G300E | 142993200 | 1121.98 | G300E | 0 | 0
581 | Story18 | C18 | 32 MPa RC Column (115 cm x 115 cm) | Column | 32MPa | Concrete Rectangular | 1150 | 1150 | 13225 | 2900 | 3.84 | 9382.87 | G300E | 231798933.33 | 1818.78 | G300E | 0 | 0
582 | Story18 | C19 | 32 MPa RC Column (115 cm x 115 cm) | Column | 32MPa | Concrete Rectangular | 1150 | 1150 | 13225 | 2900 | 3.84 | 9382.87 | G300E | 234631266.67 | 1841 | G300E | 0 | 0
583 | Story18 | C2 | 32 MPa RC Column (115 cm x 115 cm) | Column | 32MPa | Concrete Rectangular | 1150 | 1150 | 13225 | 2900 | 3.84 | 9382.87 | G300E | 142703780 | 1119.71 | G300E | 0 | 0
584 | Story18 | C20 | 32 MPa RC Column (115 cm x 115 cm) | Column | 32MPa | Concrete Rectangular | 1150 | 1150 | 13225 | 2900 | 3.84 | 9382.87 | G300E | 181299300 | 1422.54 | G300E | 0 | 0
585 | Story18 | C21 | 32 MPa RC Column (115 cm x 115 cm) | Column | 32MPa | Concrete Rectangular | 1150 | 1150 | 13225 | 2900 | 3.84 | 9382.87 | G300E | 181279000 | 1422.38 | G300E | 0 | 0
586 | Story18 | C22 | 32 MPa RC Column (115 cm x 115 cm) | Column | 32MPa | Concrete Rectangular | 1150 | 1150 | 13225 | 2900 | 3.84 | 9382.87 | G300E | 234598400 | 1840.75 | G300E | 0 | 0
587 | Story18 | C23 | 32 MPa RC Column (115 cm x 115 cm) | Column | 32MPa | Concrete Rectangular | 1150 | 1150 | 13225 | 2900 | 3.84 | 9382.87 | G300E | 231760266.67 | 1818.48 | G300E | 0 | 0
588 | Story18 | C24 | 32 MPa RC Column (115 cm x 115 cm) | Column | 32MPa | Concrete Rectangular | 1150 | 1150 | 13225 | 2900 | 3.84 | 9382.87 | G300E | 142929400 | 1121.48 | G300E | 0 | 0
589 | Story18 | C25 | 32 MPa RC Column (115 cm x 115 cm) | Column | 32MPa | Concrete Rectangular | 1150 | 1150 | 13225 | 2900 | 3.84 | 9382.87 | G300E | 144547600 | 1134.17 | G300E | 0 | 0
590 | Story18 | C26 | 32 MPa RC Column (115 cm x 115 cm) | Column | 32MPa | Concrete Rectangular | 1150 | 1150 | 13225 | 2900 | 3.84 | 9382.87 | G300E | 225007133.33 | 1765.49 | G300E | 0 | 0
591 | Story18 | C27 | 32 MPa RC Column (115 cm x 115 cm) | Column | 32MPa | Concrete Rectangular | 1150 | 1150 | 13225 | 2900 | 3.84 | 9382.87 | G300E | 181308000 | 1422.61 | G300E | 0 | 0
592 | Story18 | C3 | 32 MPa RC Column (115 cm x 115 cm) | Column | 32MPa | Concrete Rectangular | 1150 | 1150 | 13225 | 2900 | 3.84 | 9382.87 | G300E | 142993200 | 1121.98 | G300E | 0 | 0
593 | Story18 | C30 | 32 MPa RC Column (115 cm x 115 cm) | Column | 32MPa | Concrete Rectangular | 1150 | 1150 | 13225 | 2900 | 3.84 | 9382.87 | G300E | 181231633.33 | 1422.01 | G300E | 0 | 0
594 | Story18 | C31 | 32 MPa RC Column (115 cm x 115 cm) | Column | 32MPa | Concrete Rectangular | 1150 | 1150 | 13225 | 2900 | 3.84 | 9382.87 | G300E | 224943333.33 | 1764.99 | G300E | 0 | 0
595 | Story18 | C32 | 32 MPa RC Column (115 cm x 115 cm) | Column | 32MPa | Concrete Rectangular | 1150 | 1150 | 13225 | 2900 | 3.84 | 9382.87 | G300E | 144482833.33 | 1133.67 | G300E | 0 | 0
596 | Story18 | C33 | 32 MPa RC Column (115 cm x 115 cm) | Column | 32MPa | Concrete Rectangular | 1150 | 1150 | 13225 | 2900 | 3.84 | 9382.87 | G300E | 144538900 | 1134.11 | G300E | 0 | 0
597 | Story18 | C34 | 32 MPa RC Column (115 cm x 115 cm) | Column | 32MPa | Concrete Rectangular | 1150 | 1150 | 13225 | 2900 | 3.84 | 9382.87 | G300E | 225002300 | 1765.45 | G300E | 0 | 0
598 | Story18 | C35 | 32 MPa RC Column (115 cm x 115 cm) | Column | 32MPa | Concrete Rectangular | 1150 | 1150 | 13225 | 2900 | 3.84 | 9382.87 | G300E | 181300266.67 | 1422.55 | G300E | 0 | 0
599 | Story18 | C38 | 32 MPa RC Column (115 cm x 115 cm) | Column | 32MPa | Concrete Rectangular | 1150 | 1150 | 13225 | 2900 | 3.84 | 9382.87 | G300E | 181046033.33 | 1420.55 | G300E | 0 | 0
600 | Story18 | C39 | 32 MPa RC Column (115 cm x 115 cm) | Column | 32MPa | Concrete Rectangular | 1150 | 1150 | 13225 | 2900 | 3.84 | 9382.87 | G300E | 224856333.33 | 1764.31 | G300E | 0 | 0
601 | Story18 | C4 | 32 MPa RC Column (115 cm x 115 cm) | Column | 32MPa | Concrete Rectangular | 1150 | 1150 | 13225 | 2900 | 3.84 | 9382.87 | G300E | 144547600 | 1134.17 | G300E | 0 | 0
602 | Story18 | C40 | 32 MPa RC Column (115 cm x 115 cm) | Column | 32MPa | Concrete Rectangular | 1150 | 1150 | 13225 | 2900 | 3.84 | 9382.87 | G300E | 144470266.67 | 1133.57 | G300E | 0 | 0
603 | Story18 | C41 | 32 MPa RC Column (115 cm x 115 cm) | Column | 32MPa | Concrete Rectangular | 1150 | 1150 | 13225 | 2900 | 3.84 | 9382.87 | G300E | 142967100 | 1121.77 | G300E | 0 | 0
604 | Story18 | C42 | 32 MPa RC Column (115 cm x 115 cm) | Column | 32MPa | Concrete Rectangular | 1150 | 1150 | 13225 | 2900 | 3.84 | 9382.87 | G300E | 231783466.67 | 1818.66 | G300E | 0 | 0
605 | Story18 | C43 | 32 MPa RC Column (115 cm x 115 cm) | Column | 32MPa | Concrete Rectangular | 1150 | 1150 | 13225 | 2900 | 3.84 | 9382.87 | G300E | 234604200 | 1840.79 | G300E | 0 | 0
606 | Story18 | C44 | 32 MPa RC Column (115 cm x 115 cm) | Column | 32MPa | Concrete Rectangular | 1150 | 1150 | 13225 | 2900 | 3.84 | 9382.87 | G300E | 181218100 | 1421.9 | G300E | 0 | 0
607 | Story18 | C45 | 32 MPa RC Column (115 cm x 115 cm) | Column | 32MPa | Concrete Rectangular | 1150 | 1150 | 13225 | 2900 | 3.84 | 9382.87 | G300E | 180998666.67 | 1420.18 | G300E | 0 | 0
608 | Story18 | C46 | 32 MPa RC Column (115 cm x 115 cm) | Column | 32MPa | Concrete Rectangular | 1150 | 1150 | 13225 | 2900 | 3.84 | 9382.87 | G300E | 234787866.67 | 1842.23 | G300E | 0 | 0
609 | Story18 | C47 | 32 MPa RC Column (115 cm x 115 cm) | Column | 32MPa | Concrete Rectangular | 1150 | 1150 | 13225 | 2900 | 3.84 | 9382.87 | G300E | 231462533.33 | 1816.14 | G300E | 0 | 0
610 | Story18 | C48 | 32 MPa RC Column (115 cm x 115 cm) | Column | 32MPa | Concrete Rectangular | 1150 | 1150 | 13225 | 2900 | 3.84 | 9382.87 | G300E | 142903300 | 1121.27 | G300E | 0 | 0
611 | Story18 | C49 | 32 MPa RC Column (115 cm x 115 cm) | Column | 32MPa | Concrete Rectangular | 1150 | 1150 | 13225 | 2900 | 3.84 | 9382.87 | G300E | 142663760 | 1119.39 | G300E | 0 | 0
612 | Story18 | C5 | 32 MPa RC Column (115 cm x 115 cm) | Column | 32MPa | Concrete Rectangular | 1150 | 1150 | 13225 | 2900 | 3.84 | 9382.87 | G300E | 144538900 | 1134.11 | G300E | 0 | 0
613 | Story18 | C50 | 32 MPa RC Column (115 cm x 115 cm) | Column | 32MPa | Concrete Rectangular | 1150 | 1150 | 13225 | 2900 | 3.84 | 9382.87 | G300E | 215826700 | 1693.46 | G300E | 0 | 0
614 | Story18 | C51 | 32 MPa RC Column (115 cm x 115 cm) | Column | 32MPa | Concrete Rectangular | 1150 | 1150 | 13225 | 2900 | 3.84 | 9382.87 | G300E | 231760266.67 | 1818.48 | G300E | 0 | 0
615 | Story18 | C52 | 32 MPa RC Column (115 cm x 115 cm) | Column | 32MPa | Concrete Rectangular | 1150 | 1150 | 13225 | 2900 | 3.84 | 9382.87 | G300E | 224937533.33 | 1764.94 | G300E | 0 | 0
616 | Story18 | C53 | 32 MPa RC Column (115 cm x 115 cm) | Column | 32MPa | Concrete Rectangular | 1150 | 1150 | 13225 | 2900 | 3.84 | 9382.87 | G300E | 224841833.33 | 1764.19 | G300E | 0 | 0
617 | Story18 | C54 | 32 MPa RC Column (115 cm x 115 cm) | Column | 32MPa | Concrete Rectangular | 1150 | 1150 | 13225 | 2900 | 3.84 | 9382.87 | G300E | 231461566.67 | 1816.13 | G300E | 0 | 0
618 | Story18 | C55 | 32 MPa RC Column (115 cm x 115 cm) | Column | 32MPa | Concrete Rectangular | 1150 | 1150 | 13225 | 2900 | 3.84 | 9382.87 | G300E | 215956233.33 | 1694.47 | G300E | 0 | 0
619 | Story18 | C56 | 32 MPa RC Column (115 cm x 115 cm) | Column | 32MPa | Concrete Rectangular | 1150 | 1150 | 13225 | 2900 | 3.84 | 9382.87 | G300E | 142603440 | 1118.92 | G300E | 0 | 0
620 | Story18 | C57 | 32 MPa RC Column (115 cm x 115 cm) | Column | 32MPa | Concrete Rectangular | 1150 | 1150 | 13225 | 2900 | 3.84 | 9382.87 | G300E | 138426666.67 | 1086.15 | G300E | 0 | 0
621 | Story18 | C58 | 32 MPa RC Column (115 cm x 115 cm) | Column | 32MPa | Concrete Rectangular | 1150 | 1150 | 13225 | 2900 | 3.84 | 9382.87 | G300E | 142644040 | 1119.24 | G300E | 0 | 0
622 | Story18 | C59 | 32 MPa RC Column (115 cm x 115 cm) | Column | 32MPa | Concrete Rectangular | 1150 | 1150 | 13225 | 2900 | 3.84 | 9382.87 | G300E | 142929400 | 1121.48 | G300E | 0 | 0
623 | Story18 | C6 | 32 MPa RC Column (115 cm x 115 cm) | Column | 32MPa | Concrete Rectangular | 1150 | 1150 | 13225 | 2900 | 3.84 | 9382.87 | G300E | 142967100 | 1121.77 | G300E | 0 | 0
624 | Story18 | C60 | 32 MPa RC Column (115 cm x 115 cm) | Column | 32MPa | Concrete Rectangular | 1150 | 1150 | 13225 | 2900 | 3.84 | 9382.87 | G300E | 144481866.67 | 1133.66 | G300E | 0 | 0
625 | Story18 | C61 | 32 MPa RC Column (115 cm x 115 cm) | Column | 32MPa | Concrete Rectangular | 1150 | 1150 | 13225 | 2900 | 3.84 | 9382.87 | G300E | 144470266.67 | 1133.57 | G300E | 0 | 0
626 | Story18 | C62 | 32 MPa RC Column (115 cm x 115 cm) | Column | 32MPa | Concrete Rectangular | 1150 | 1150 | 13225 | 2900 | 3.84 | 9382.87 | G300E | 142901366.67 | 1121.26 | G300E | 0 | 0
627 | Story18 | C63 | 32 MPa RC Column (115 cm x 115 cm) | Column | 32MPa | Concrete Rectangular | 1150 | 1150 | 13225 | 2900 | 3.84 | 9382.87 | G300E | 142603440 | 1118.92 | G300E | 0 | 0
628 | Story18 | C64 | 32 MPa RC Column (115 cm x 115 cm) | Column | 32MPa | Concrete Rectangular | 1150 | 1150 | 13225 | 2900 | 3.84 | 9382.87 | G300E | 138371566.67 | 1085.71 | G300E | 0 | 0
629 | Story18 | C7 | 32 MPa RC Column (115 cm x 115 cm) | Column | 32MPa | Concrete Rectangular | 1150 | 1150 | 13225 | 2900 | 3.84 | 9382.87 | G300E | 142663180 | 1119.39 | G300E | 0 | 0
630 | Story18 | C8 | 32 MPa RC Column (115 cm x 115 cm) | Column | 32MPa | Concrete Rectangular | 1150 | 1150 | 13225 | 2900 | 3.84 | 9382.87 | G300E | 138425700 | 1086.14 | G300E | 0 | 0
631 | Story18 | C9 | 32 MPa RC Column (115 cm x 115 cm) | Column | 32MPa | Concrete Rectangular | 1150 | 1150 | 13225 | 2900 | 3.84 | 9382.87 | G300E | 142703780 | 1119.71 | G300E | 0 | 0
632 | Story19 | C1 | 32 MPa RC Column (110 cm x 110 cm) | Column | 32MPa | Concrete Rectangular | 1100 | 1100 | 12100 | 2900 | 3.51 | 8584.71 | G300E | 164514100 | 1290.84 | G300E | 0 | 0
633 | Story19 | C10 | 32 MPa RC Column (110 cm x 110 cm) | Column | 32MPa | Concrete Rectangular | 1100 | 1100 | 12100 | 2900 | 3.51 | 8584.71 | G300E | 235863766.67 | 1850.67 | G300E | 0 | 0
634 | Story19 | C11 | 32 MPa RC Column (110 cm x 110 cm) | Column | 32MPa | Concrete Rectangular | 1100 | 1100 | 12100 | 2900 | 3.51 | 8584.71 | G300E | 252813300 | 1983.67 | G300E | 0 | 0
635 | Story19 | C12 | 32 MPa RC Column (110 cm x 110 cm) | Column | 32MPa | Concrete Rectangular | 1100 | 1100 | 12100 | 2900 | 3.51 | 8584.71 | G300E | 245355466.67 | 1925.15 | G300E | 0 | 0
636 | Story19 | C13 | 32 MPa RC Column (110 cm x 110 cm) | Column | 32MPa | Concrete Rectangular | 1100 | 1100 | 12100 | 2900 | 3.51 | 8584.71 | G300E | 245346766.67 | 1925.08 | G300E | 0 | 0
637 | Story19 | C14 | 32 MPa RC Column (110 cm x 110 cm) | Column | 32MPa | Concrete Rectangular | 1100 | 1100 | 12100 | 2900 | 3.51 | 8584.71 | G300E | 252796866.67 | 1983.54 | G300E | 0 | 0
638 | Story19 | C15 | 32 MPa RC Column (110 cm x 110 cm) | Column | 32MPa | Concrete Rectangular | 1100 | 1100 | 12100 | 2900 | 3.51 | 8584.71 | G300E | 235833800 | 1850.44 | G300E | 0 | 0
639 | Story19 | C16 | 32 MPa RC Column (110 cm x 110 cm) | Column | 32MPa | Concrete Rectangular | 1100 | 1100 | 12100 | 2900 | 3.51 | 8584.71 | G300E | 161330866.67 | 1265.86 | G300E | 0 | 0
640 | Story19 | C17 | 32 MPa RC Column (110 cm x 110 cm) | Column | 32MPa | Concrete Rectangular | 1100 | 1100 | 12100 | 2900 | 3.51 | 8584.71 | G300E | 154408760 | 1211.55 | G300E | 0 | 0
641 | Story19 | C18 | 32 MPa RC Column (110 cm x 110 cm) | Column | 32MPa | Concrete Rectangular | 1100 | 1100 | 12100 | 2900 | 3.51 | 8584.71 | G300E | 252814266.67 | 1983.67 | G300E | 0 | 0
642 | Story19 | C19 | 32 MPa RC Column (110 cm x 110 cm) | Column | 32MPa | Concrete Rectangular | 1100 | 1100 | 12100 | 2900 | 3.51 | 8584.71 | G300E | 254835566.67 | 1999.53 | G300E | 0 | 0
643 | Story19 | C2 | 32 MPa RC Column (110 cm x 110 cm) | Column | 32MPa | Concrete Rectangular | 1100 | 1100 | 12100 | 2900 | 3.51 | 8584.71 | G300E | 161394666.67 | 1266.36 | G300E | 0 | 0
644 | Story19 | C20 | 32 MPa RC Column (110 cm x 110 cm) | Column | 32MPa | Concrete Rectangular | 1100 | 1100 | 12100 | 2900 | 3.51 | 8584.71 | G300E | 200757333.33 | 1575.22 | G300E | 0 | 0
645 | Story19 | C21 | 32 MPa RC Column (110 cm x 110 cm) | Column | 32MPa | Concrete Rectangular | 1100 | 1100 | 12100 | 2900 | 3.51 | 8584.71 | G300E | 200738000 | 1575.06 | G300E | 0 | 0
646 | Story19 | C22 | 32 MPa RC Column (110 cm x 110 cm) | Column | 32MPa | Concrete Rectangular | 1100 | 1100 | 12100 | 2900 | 3.51 | 8584.71 | G300E | 254806566.67 | 1999.31 | G300E | 0 | 0
647 | Story19 | C23 | 32 MPa RC Column (110 cm x 110 cm) | Column | 32MPa | Concrete Rectangular | 1100 | 1100 | 12100 | 2900 | 3.51 | 8584.71 | G300E | 252778500 | 1983.39 | G300E | 0 | 0
648 | Story19 | C24 | 32 MPa RC Column (110 cm x 110 cm) | Column | 32MPa | Concrete Rectangular | 1100 | 1100 | 12100 | 2900 | 3.51 | 8584.71 | G300E | 154348440 | 1211.08 | G300E | 0 | 0
649 | Story19 | C25 | 32 MPa RC Column (110 cm x 110 cm) | Column | 32MPa | Concrete Rectangular | 1100 | 1100 | 12100 | 2900 | 3.51 | 8584.71 | G300E | 166936566.67 | 1309.85 | G300E | 0 | 0
650 | Story19 | C26 | 32 MPa RC Column (110 cm x 110 cm) | Column | 32MPa | Concrete Rectangular | 1100 | 1100 | 12100 | 2900 | 3.51 | 8584.71 | G300E | 245358366.67 | 1925.17 | G300E | 0 | 0
651 | Story19 | C27 | 32 MPa RC Column (110 cm x 110 cm) | Column | 32MPa | Concrete Rectangular | 1100 | 1100 | 12100 | 2900 | 3.51 | 8584.71 | G300E | 200763133.33 | 1575.26 | G300E | 0 | 0
652 | Story19 | C3 | 32 MPa RC Column (110 cm x 110 cm) | Column | 32MPa | Concrete Rectangular | 1100 | 1100 | 12100 | 2900 | 3.51 | 8584.71 | G300E | 154408760 | 1211.55 | G300E | 0 | 0
653 | Story19 | C30 | 32 MPa RC Column (110 cm x 110 cm) | Column | 32MPa | Concrete Rectangular | 1100 | 1100 | 12100 | 2900 | 3.51 | 8584.71 | G300E | 200697400 | 1574.75 | G300E | 0 | 0
654 | Story19 | C31 | 32 MPa RC Column (110 cm x 110 cm) | Column | 32MPa | Concrete Rectangular | 1100 | 1100 | 12100 | 2900 | 3.51 | 8584.71 | G300E | 245288766.67 | 1924.63 | G300E | 0 | 0
655 | Story19 | C32 | 32 MPa RC Column (110 cm x 110 cm) | Column | 32MPa | Concrete Rectangular | 1100 | 1100 | 12100 | 2900 | 3.51 | 8584.71 | G300E | 166868900 | 1309.32 | G300E | 0 | 0
656 | Story19 | C33 | 32 MPa RC Column (110 cm x 110 cm) | Column | 32MPa | Concrete Rectangular | 1100 | 1100 | 12100 | 2900 | 3.51 | 8584.71 | G300E | 166928833.33 | 1309.79 | G300E | 0 | 0
657 | Story19 | C34 | 32 MPa RC Column (110 cm x 110 cm) | Column | 32MPa | Concrete Rectangular | 1100 | 1100 | 12100 | 2900 | 3.51 | 8584.71 | G300E | 245352566.67 | 1925.13 | G300E | 0 | 0
658 | Story19 | C35 | 32 MPa RC Column (110 cm x 110 cm) | Column | 32MPa | Concrete Rectangular | 1100 | 1100 | 12100 | 2900 | 3.51 | 8584.71 | G300E | 200757333.33 | 1575.22 | G300E | 0 | 0
659 | Story19 | C38 | 32 MPa RC Column (110 cm x 110 cm) | Column | 32MPa | Concrete Rectangular | 1100 | 1100 | 12100 | 2900 | 3.51 | 8584.71 | G300E | 200541766.67 | 1573.53 | G300E | 0 | 0
660 | Story19 | C39 | 32 MPa RC Column (110 cm x 110 cm) | Column | 32MPa | Concrete Rectangular | 1100 | 1100 | 12100 | 2900 | 3.51 | 8584.71 | G300E | 245195966.67 | 1923.9 | G300E | 0 | 0
661 | Story19 | C4 | 32 MPa RC Column (110 cm x 110 cm) | Column | 32MPa | Concrete Rectangular | 1100 | 1100 | 12100 | 2900 | 3.51 | 8584.71 | G300E | 166936566.67 | 1309.85 | G300E | 0 | 0
662 | Story19 | C40 | 32 MPa RC Column (110 cm x 110 cm) | Column | 32MPa | Concrete Rectangular | 1100 | 1100 | 12100 | 2900 | 3.51 | 8584.71 | G300E | 166856333.33 | 1309.22 | G300E | 0 | 0
663 | Story19 | C41 | 32 MPa RC Column (110 cm x 110 cm) | Column | 32MPa | Concrete Rectangular | 1100 | 1100 | 12100 | 2900 | 3.51 | 8584.71 | G300E | 154384980 | 1211.36 | G300E | 0 | 0
664 | Story19 | C42 | 32 MPa RC Column (110 cm x 110 cm) | Column | 32MPa | Concrete Rectangular | 1100 | 1100 | 12100 | 2900 | 3.51 | 8584.71 | G300E | 252799766.67 | 1983.56 | G300E | 0 | 0
665 | Story19 | C43 | 32 MPa RC Column (110 cm x 110 cm) | Column | 32MPa | Concrete Rectangular | 1100 | 1100 | 12100 | 2900 | 3.51 | 8584.71 | G300E | 254810433.33 | 1999.34 | G300E | 0 | 0
666 | Story19 | C44 | 32 MPa RC Column (110 cm x 110 cm) | Column | 32MPa | Concrete Rectangular | 1100 | 1100 | 12100 | 2900 | 3.51 | 8584.71 | G300E | 200685800 | 1574.66 | G300E | 0 | 0
667 | Story19 | C45 | 32 MPa RC Column (110 cm x 110 cm) | Column | 32MPa | Concrete Rectangular | 1100 | 1100 | 12100 | 2900 | 3.51 | 8584.71 | G300E | 200500200 | 1573.2 | G300E | 0 | 0
668 | Story19 | C46 | 32 MPa RC Column (110 cm x 110 cm) | Column | 32MPa | Concrete Rectangular | 1100 | 1100 | 12100 | 2900 | 3.51 | 8584.71 | G300E | 254958333.33 | 2000.5 | G300E | 0 | 0
669 | Story19 | C47 | 32 MPa RC Column (110 cm x 110 cm) | Column | 32MPa | Concrete Rectangular | 1100 | 1100 | 12100 | 2900 | 3.51 | 8584.71 | G300E | 252497200 | 1981.19 | G300E | 0 | 0
670 | Story19 | C48 | 32 MPa RC Column (110 cm x 110 cm) | Column | 32MPa | Concrete Rectangular | 1100 | 1100 | 12100 | 2900 | 3.51 | 8584.71 | G300E | 154321180 | 1210.86 | G300E | 0 | 0
671 | Story19 | C49 | 32 MPa RC Column (110 cm x 110 cm) | Column | 32MPa | Concrete Rectangular | 1100 | 1100 | 12100 | 2900 | 3.51 | 8584.71 | G300E | 161351166.67 | 1266.02 | G300E | 0 | 0
672 | Story19 | C5 | 32 MPa RC Column (110 cm x 110 cm) | Column | 32MPa | Concrete Rectangular | 1100 | 1100 | 12100 | 2900 | 3.51 | 8584.71 | G300E | 166926900 | 1309.77 | G300E | 0 | 0
673 | Story19 | C50 | 32 MPa RC Column (110 cm x 110 cm) | Column | 32MPa | Concrete Rectangular | 1100 | 1100 | 12100 | 2900 | 3.51 | 8584.71 | G300E | 235834766.67 | 1850.45 | G300E | 0 | 0
674 | Story19 | C51 | 32 MPa RC Column (110 cm x 110 cm) | Column | 32MPa | Concrete Rectangular | 1100 | 1100 | 12100 | 2900 | 3.51 | 8584.71 | G300E | 252778500 | 1983.39 | G300E | 0 | 0
675 | Story19 | C52 | 32 MPa RC Column (110 cm x 110 cm) | Column | 32MPa | Concrete Rectangular | 1100 | 1100 | 12100 | 2900 | 3.51 | 8584.71 | G300E | 245282966.67 | 1924.58 | G300E | 0 | 0
676 | Story19 | C53 | 32 MPa RC Column (110 cm x 110 cm) | Column | 32MPa | Concrete Rectangular | 1100 | 1100 | 12100 | 2900 | 3.51 | 8584.71 | G300E | 245180500 | 1923.78 | G300E | 0 | 0
677 | Story19 | C54 | 32 MPa RC Column (110 cm x 110 cm) | Column | 32MPa | Concrete Rectangular | 1100 | 1100 | 12100 | 2900 | 3.51 | 8584.71 | G300E | 252497200 | 1981.19 | G300E | 0 | 0
678 | Story19 | C55 | 32 MPa RC Column (110 cm x 110 cm) | Column | 32MPa | Concrete Rectangular | 1100 | 1100 | 12100 | 2900 | 3.51 | 8584.71 | G300E | 235961400 | 1851.44 | G300E | 0 | 0
679 | Story19 | C56 | 32 MPa RC Column (110 cm x 110 cm) | Column | 32MPa | Concrete Rectangular | 1100 | 1100 | 12100 | 2900 | 3.51 | 8584.71 | G300E | 161281566.67 | 1265.48 | G300E | 0 | 0
680 | Story19 | C57 | 32 MPa RC Column (110 cm x 110 cm) | Column | 32MPa | Concrete Rectangular | 1100 | 1100 | 12100 | 2900 | 3.51 | 8584.71 | G300E | 164450300 | 1290.34 | G300E | 0 | 0
681 | Story19 | C58 | 32 MPa RC Column (110 cm x 110 cm) | Column | 32MPa | Concrete Rectangular | 1100 | 1100 | 12100 | 2900 | 3.51 | 8584.71 | G300E | 161331833.33 | 1265.87 | G300E | 0 | 0
682 | Story19 | C59 | 32 MPa RC Column (110 cm x 110 cm) | Column | 32MPa | Concrete Rectangular | 1100 | 1100 | 12100 | 2900 | 3.51 | 8584.71 | G300E | 154348440 | 1211.08 | G300E | 0 | 0
683 | Story19 | C6 | 32 MPa RC Column (110 cm x 110 cm) | Column | 32MPa | Concrete Rectangular | 1100 | 1100 | 12100 | 2900 | 3.51 | 8584.71 | G300E | 154384980 | 1211.36 | G300E | 0 | 0
684 | Story19 | C60 | 32 MPa RC Column (110 cm x 110 cm) | Column | 32MPa | Concrete Rectangular | 1100 | 1100 | 12100 | 2900 | 3.51 | 8584.71 | G300E | 166867933.33 | 1309.31 | G300E | 0 | 0
685 | Story19 | C61 | 32 MPa RC Column (110 cm x 110 cm) | Column | 32MPa | Concrete Rectangular | 1100 | 1100 | 12100 | 2900 | 3.51 | 8584.71 | G300E | 166856333.33 | 1309.22 | G300E | 0 | 0
686 | Story19 | C62 | 32 MPa RC Column (110 cm x 110 cm) | Column | 32MPa | Concrete Rectangular | 1100 | 1100 | 12100 | 2900 | 3.51 | 8584.71 | G300E | 154320600 | 1210.86 | G300E | 0 | 0
687 | Story19 | C63 | 32 MPa RC Column (110 cm x 110 cm) | Column | 32MPa | Concrete Rectangular | 1100 | 1100 | 12100 | 2900 | 3.51 | 8584.71 | G300E | 161275766.67 | 1265.43 | G300E | 0 | 0
688 | Story19 | C64 | 32 MPa RC Column (110 cm x 110 cm) | Column | 32MPa | Concrete Rectangular | 1100 | 1100 | 12100 | 2900 | 3.51 | 8584.71 | G300E | 164380700 | 1289.79 | G300E | 0 | 0
689 | Story19 | C7 | 32 MPa RC Column (110 cm x 110 cm) | Column | 32MPa | Concrete Rectangular | 1100 | 1100 | 12100 | 2900 | 3.51 | 8584.71 | G300E | 161351166.67 | 1266.02 | G300E | 0 | 0
690 | Story19 | C8 | 32 MPa RC Column (110 cm x 110 cm) | Column | 32MPa | Concrete Rectangular | 1100 | 1100 | 12100 | 2900 | 3.51 | 8584.71 | G300E | 164450300 | 1290.34 | G300E | 0 | 0
691 | Story19 | C9 | 32 MPa RC Column (110 cm x 110 cm) | Column | 32MPa | Concrete Rectangular | 1100 | 1100 | 12100 | 2900 | 3.51 | 8584.71 | G300E | 161395633.33 | 1266.37 | G300E | 0 | 0
692 | Story2 | C1 | 32 MPa RC Column (105 cm x 105 cm) | Column | 32MPa | Concrete Rectangular | 1050 | 1050 | 11025 | 3075 | 3.39 | 8294.04 | G300E | 265949575 | 2086.74 | G300E | 0 | 0
693 | Story2 | C10 | 32 MPa RC Column (115 cm x 115 cm) | Column | 32MPa | Concrete Rectangular | 1150 | 1150 | 13225 | 3075 | 4.07 | 9949.08 | G300E | 458164750 | 3594.93 | G300E | 0 | 0
694 | Story2 | C11 | 32 MPa RC Column (115 cm x 115 cm) | Column | 32MPa | Concrete Rectangular | 1150 | 1150 | 13225 | 3075 | 4.07 | 9949.08 | G300E | 473207650 | 3712.96 | G300E | 0 | 0
695 | Story2 | C12 | 32 MPa RC Column (115 cm x 115 cm) | Column | 32MPa | Concrete Rectangular | 1150 | 1150 | 13225 | 3075 | 4.07 | 9949.08 | G300E | 468338900 | 3674.76 | G300E | 0 | 0
696 | Story2 | C13 | 32 MPa RC Column (115 cm x 115 cm) | Column | 32MPa | Concrete Rectangular | 1150 | 1150 | 13225 | 3075 | 4.07 | 9949.08 | G300E | 468332750 | 3674.71 | G300E | 0 | 0
697 | Story2 | C14 | 32 MPa RC Column (115 cm x 115 cm) | Column | 32MPa | Concrete Rectangular | 1150 | 1150 | 13225 | 3075 | 4.07 | 9949.08 | G300E | 473192275 | 3712.84 | G300E | 0 | 0
698 | Story2 | C15 | 32 MPa RC Column (115 cm x 115 cm) | Column | 32MPa | Concrete Rectangular | 1150 | 1150 | 13225 | 3075 | 4.07 | 9949.08 | G300E | 458138100 | 3594.72 | G300E | 0 | 0
699 | Story2 | C16 | 32 MPa RC Column (110 cm x 110 cm) | Column | 32MPa | Concrete Rectangular | 1100 | 1100 | 12100 | 3075 | 3.72 | 9102.75 | G300E | 268995465 | 2110.64 | G300E | 0 | 0
700 | Story2 | C17 | 32 MPa RC Column (110 cm x 110 cm) | Column | 32MPa | Concrete Rectangular | 1100 | 1100 | 12100 | 3075 | 3.72 | 9102.75 | G300E | 289719325 | 2273.25 | G300E | 0 | 0
701 | Story2 | C18 | 32 MPa RC Column (115 cm x 115 cm) | Column | 32MPa | Concrete Rectangular | 1150 | 1150 | 13225 | 3075 | 4.07 | 9949.08 | G300E | 473207650 | 3712.96 | G300E | 0 | 0
702 | Story2 | C19 | 32 MPa RC Column (115 cm x 115 cm) | Column | 32MPa | Concrete Rectangular | 1150 | 1150 | 13225 | 3075 | 4.07 | 9949.08 | G300E | 478479225 | 3754.33 | G300E | 0 | 0
703 | Story2 | C2 | 32 MPa RC Column (110 cm x 110 cm) | Column | 32MPa | Concrete Rectangular | 1100 | 1100 | 12100 | 3075 | 3.72 | 9102.75 | G300E | 269051430 | 2111.08 | G300E | 0 | 0
704 | Story2 | C20 | 32 MPa RC Column (115 cm x 115 cm) | Column | 32MPa | Concrete Rectangular | 1150 | 1150 | 13225 | 3075 | 4.07 | 9949.08 | G300E | 423430575 | 3322.39 | G300E | 0 | 0
705 | Story2 | C21 | 32 MPa RC Column (115 cm x 115 cm) | Column | 32MPa | Concrete Rectangular | 1150 | 1150 | 13225 | 3075 | 4.07 | 9949.08 | G300E | 423410075 | 3322.23 | G300E | 0 | 0
706 | Story2 | C22 | 32 MPa RC Column (115 cm x 115 cm) | Column | 32MPa | Concrete Rectangular | 1150 | 1150 | 13225 | 3075 | 4.07 | 9949.08 | G300E | 478453600 | 3754.12 | G300E | 0 | 0
707 | Story2 | C23 | 32 MPa RC Column (115 cm x 115 cm) | Column | 32MPa | Concrete Rectangular | 1150 | 1150 | 13225 | 3075 | 4.07 | 9949.08 | G300E | 473176900 | 3712.72 | G300E | 0 | 0
708 | Story2 | C24 | 32 MPa RC Column (110 cm x 110 cm) | Column | 32MPa | Concrete Rectangular | 1100 | 1100 | 12100 | 3075 | 3.72 | 9102.75 | G300E | 289659875 | 2272.78 | G300E | 0 | 0
709 | Story2 | C25 | 32 MPa RC Column (110 cm x 110 cm) | Column | 32MPa | Concrete Rectangular | 1100 | 1100 | 12100 | 3075 | 3.72 | 9102.75 | G300E | 261070575 | 2048.46 | G300E | 0 | 0
710 | Story2 | C26 | 32 MPa RC Column (115 cm x 115 cm) | Column | 32MPa | Concrete Rectangular | 1150 | 1150 | 13225 | 3075 | 4.07 | 9949.08 | G300E | 468341975 | 3674.78 | G300E | 0 | 0
711 | Story2 | C27 | 32 MPa RC Column (115 cm x 115 cm) | Column | 32MPa | Concrete Rectangular | 1150 | 1150 | 13225 | 3075 | 4.07 | 9949.08 | G300E | 423436725 | 3322.44 | G300E | 0 | 0
712 | Story2 | C3 | 32 MPa RC Column (110 cm x 110 cm) | Column | 32MPa | Concrete Rectangular | 1100 | 1100 | 12100 | 3075 | 3.72 | 9102.75 | G300E | 289718300 | 2273.24 | G300E | 0 | 0
713 | Story2 | C30 | 32 MPa RC Column (115 cm x 115 cm) | Column | 32MPa | Concrete Rectangular | 1150 | 1150 | 13225 | 3075 | 4.07 | 9949.08 | G300E | 423358825 | 3321.83 | G300E | 0 | 0
714 | Story2 | C31 | 32 MPa RC Column (115 cm x 115 cm) | Column | 32MPa | Concrete Rectangular | 1150 | 1150 | 13225 | 3075 | 4.07 | 9949.08 | G300E | 468283550 | 3674.33 | G300E | 0 | 0
715 | Story2 | C32 | 32 MPa RC Column (110 cm x 110 cm) | Column | 32MPa | Concrete Rectangular | 1100 | 1100 | 12100 | 3075 | 3.72 | 9102.75 | G300E | 261013175 | 2048.01 | G300E | 0 | 0
716 | Story2 | C33 | 32 MPa RC Column (110 cm x 110 cm) | Column | 32MPa | Concrete Rectangular | 1100 | 1100 | 12100 | 3075 | 3.72 | 9102.75 | G300E | 261073650 | 2048.48 | G300E | 0 | 0
717 | Story2 | C34 | 32 MPa RC Column (115 cm x 115 cm) | Column | 32MPa | Concrete Rectangular | 1150 | 1150 | 13225 | 3075 | 4.07 | 9949.08 | G300E | 468337875 | 3674.75 | G300E | 0 | 0
718 | Story2 | C35 | 32 MPa RC Column (115 cm x 115 cm) | Column | 32MPa | Concrete Rectangular | 1150 | 1150 | 13225 | 3075 | 4.07 | 9949.08 | G300E | 423430575 | 3322.39 | G300E | 0 | 0
719 | Story2 | C38 | 32 MPa RC Column (115 cm x 115 cm) | Column | 32MPa | Concrete Rectangular | 1150 | 1150 | 13225 | 3075 | 4.07 | 9949.08 | G300E | 423005200 | 3319.06 | G300E | 0 | 0
720 | Story2 | C39 | 32 MPa RC Column (115 cm x 115 cm) | Column | 32MPa | Concrete Rectangular | 1150 | 1150 | 13225 | 3075 | 4.07 | 9949.08 | G300E | 468188225 | 3673.58 | G300E | 0 | 0
721 | Story2 | C4 | 32 MPa RC Column (110 cm x 110 cm) | Column | 32MPa | Concrete Rectangular | 1100 | 1100 | 12100 | 3075 | 3.72 | 9102.75 | G300E | 261074675 | 2048.49 | G300E | 0 | 0
722 | Story2 | C40 | 32 MPa RC Column (110 cm x 110 cm) | Column | 32MPa | Concrete Rectangular | 1100 | 1100 | 12100 | 3075 | 3.72 | 9102.75 | G300E | 260998825 | 2047.89 | G300E | 0 | 0
723 | Story2 | C41 | 32 MPa RC Column (110 cm x 110 cm) | Column | 32MPa | Concrete Rectangular | 1100 | 1100 | 12100 | 3075 | 3.72 | 9102.75 | G300E | 289700875 | 2273.1 | G300E | 0 | 0
724 | Story2 | C42 | 32 MPa RC Column (115 cm x 115 cm) | Column | 32MPa | Concrete Rectangular | 1150 | 1150 | 13225 | 3075 | 4.07 | 9949.08 | G300E | 473195350 | 3712.87 | G300E | 0 | 0
725 | Story2 | C43 | 32 MPa RC Column (115 cm x 115 cm) | Column | 32MPa | Concrete Rectangular | 1150 | 1150 | 13225 | 3075 | 4.07 | 9949.08 | G300E | 478457700 | 3754.16 | G300E | 0 | 0
726 | Story2 | C44 | 32 MPa RC Column (115 cm x 115 cm) | Column | 32MPa | Concrete Rectangular | 1150 | 1150 | 13225 | 3075 | 4.07 | 9949.08 | G300E | 423347550 | 3321.74 | G300E | 0 | 0
727 | Story2 | C45 | 32 MPa RC Column (115 cm x 115 cm) | Column | 32MPa | Concrete Rectangular | 1150 | 1150 | 13225 | 3075 | 4.07 | 9949.08 | G300E | 422949850 | 3318.62 | G300E | 0 | 0
728 | Story2 | C46 | 32 MPa RC Column (115 cm x 115 cm) | Column | 32MPa | Concrete Rectangular | 1150 | 1150 | 13225 | 3075 | 4.07 | 9949.08 | G300E | 478930225 | 3757.86 | G300E | 0 | 0
729 | Story2 | C47 | 32 MPa RC Column (115 cm x 115 cm) | Column | 32MPa | Concrete Rectangular | 1150 | 1150 | 13225 | 3075 | 4.07 | 9949.08 | G300E | 472833525 | 3710.03 | G300E | 0 | 0
730 | Story2 | C48 | 32 MPa RC Column (110 cm x 110 cm) | Column | 32MPa | Concrete Rectangular | 1100 | 1100 | 12100 | 3075 | 3.72 | 9102.75 | G300E | 289626050 | 2272.51 | G300E | 0 | 0
731 | Story2 | C49 | 32 MPa RC Column (110 cm x 110 cm) | Column | 32MPa | Concrete Rectangular | 1100 | 1100 | 12100 | 3075 | 3.72 | 9102.75 | G300E | 269007150 | 2110.73 | G300E | 0 | 0
732 | Story2 | C5 | 32 MPa RC Column (110 cm x 110 cm) | Column | 32MPa | Concrete Rectangular | 1100 | 1100 | 12100 | 3075 | 3.72 | 9102.75 | G300E | 261068525 | 2048.44 | G300E | 0 | 0
733 | Story2 | C50 | 32 MPa RC Column (115 cm x 115 cm) | Column | 32MPa | Concrete Rectangular | 1150 | 1150 | 13225 | 3075 | 4.07 | 9949.08 | G300E | 458140150 | 3594.74 | G300E | 0 | 0
734 | Story2 | C51 | 32 MPa RC Column (115 cm x 115 cm) | Column | 32MPa | Concrete Rectangular | 1150 | 1150 | 13225 | 3075 | 4.07 | 9949.08 | G300E | 473176900 | 3712.72 | G300E | 0 | 0
735 | Story2 | C52 | 32 MPa RC Column (115 cm x 115 cm) | Column | 32MPa | Concrete Rectangular | 1150 | 1150 | 13225 | 3075 | 4.07 | 9949.08 | G300E | 468277400 | 3674.28 | G300E | 0 | 0
736 | Story2 | C53 | 32 MPa RC Column (115 cm x 115 cm) | Column | 32MPa | Concrete Rectangular | 1150 | 1150 | 13225 | 3075 | 4.07 | 9949.08 | G300E | 468175925 | 3673.48 | G300E | 0 | 0
737 | Story2 | C54 | 32 MPa RC Column (115 cm x 115 cm) | Column | 32MPa | Concrete Rectangular | 1150 | 1150 | 13225 | 3075 | 4.07 | 9949.08 | G300E | 472822250 | 3709.94 | G300E | 0 | 0
738 | Story2 | C55 | 32 MPa RC Column (115 cm x 115 cm) | Column | 32MPa | Concrete Rectangular | 1150 | 1150 | 13225 | 3075 | 4.07 | 9949.08 | G300E | 458588075 | 3598.25 | G300E | 0 | 0
739 | Story2 | C56 | 32 MPa RC Column (110 cm x 110 cm) | Column | 32MPa | Concrete Rectangular | 1100 | 1100 | 12100 | 3075 | 3.72 | 9102.75 | G300E | 268913670 | 2110 | G300E | 0 | 0
740 | Story2 | C57 | 32 MPa RC Column (105 cm x 105 cm) | Column | 32MPa | Concrete Rectangular | 1050 | 1050 | 11025 | 3075 | 3.39 | 8294.04 | G300E | 265901400 | 2086.36 | G300E | 0 | 0
741 | Story2 | C58 | 32 MPa RC Column (110 cm x 110 cm) | Column | 32MPa | Concrete Rectangular | 1100 | 1100 | 12100 | 3075 | 3.72 | 9102.75 | G300E | 268996080 | 2110.64 | G300E | 0 | 0
742 | Story2 | C59 | 32 MPa RC Column (110 cm x 110 cm) | Column | 32MPa | Concrete Rectangular | 1100 | 1100 | 12100 | 3075 | 3.72 | 9102.75 | G300E | 289662950 | 2272.8 | G300E | 0 | 0
743 | Story2 | C6 | 32 MPa RC Column (110 cm x 110 cm) | Column | 32MPa | Concrete Rectangular | 1100 | 1100 | 12100 | 3075 | 3.72 | 9102.75 | G300E | 289700875 | 2273.1 | G300E | 0 | 0
744 | Story2 | C60 | 32 MPa RC Column (110 cm x 110 cm) | Column | 32MPa | Concrete Rectangular | 1100 | 1100 | 12100 | 3075 | 3.72 | 9102.75 | G300E | 261002925 | 2047.93 | G300E | 0 | 0
745 | Story2 | C61 | 32 MPa RC Column (110 cm x 110 cm) | Column | 32MPa | Concrete Rectangular | 1100 | 1100 | 12100 | 3075 | 3.72 | 9102.75 | G300E | 261006000 | 2047.95 | G300E | 0 | 0
746 | Story2 | C62 | 32 MPa RC Column (110 cm x 110 cm) | Column | 32MPa | Concrete Rectangular | 1100 | 1100 | 12100 | 3075 | 3.72 | 9102.75 | G300E | 289615800 | 2272.43 | G300E | 0 | 0
747 | Story2 | C63 | 32 MPa RC Column (110 cm x 110 cm) | Column | 32MPa | Concrete Rectangular | 1100 | 1100 | 12100 | 3075 | 3.72 | 9102.75 | G300E | 268935195 | 2110.17 | G300E | 0 | 0
748 | Story2 | C64 | 32 MPa RC Column (105 cm x 105 cm) | Column | 32MPa | Concrete Rectangular | 1050 | 1050 | 11025 | 3075 | 3.39 | 8294.04 | G300E | 265875775 | 2086.16 | G300E | 0 | 0
749 | Story2 | C7 | 32 MPa RC Column (110 cm x 110 cm) | Column | 32MPa | Concrete Rectangular | 1100 | 1100 | 12100 | 3075 | 3.72 | 9102.75 | G300E | 269007150 | 2110.73 | G300E | 0 | 0
750 | Story2 | C8 | 32 MPa RC Column (105 cm x 105 cm) | Column | 32MPa | Concrete Rectangular | 1050 | 1050 | 11025 | 3075 | 3.39 | 8294.04 | G300E | 265900375 | 2086.35 | G300E | 0 | 0
751 | Story2 | C9 | 32 MPa RC Column (110 cm x 110 cm) | Column | 32MPa | Concrete Rectangular | 1100 | 1100 | 12100 | 3075 | 3.72 | 9102.75 | G300E | 269052045 | 2111.08 | G300E | 0 | 0
752 | Story20 | C1 | 32 MPa RC Column (110 cm x 110 cm) | Column | 32MPa | Concrete Rectangular | 1100 | 1100 | 12100 | 2900 | 3.51 | 8584.71 | G300E | 157663333.33 | 1237.09 | G300E | 0 | 0
753 | Story20 | C10 | 32 MPa RC Column (110 cm x 110 cm) | Column | 32MPa | Concrete Rectangular | 1100 | 1100 | 12100 | 2900 | 3.51 | 8584.71 | G300E | 221881900 | 1740.97 | G300E | 0 | 0
754 | Story20 | C11 | 32 MPa RC Column (110 cm x 110 cm) | Column | 32MPa | Concrete Rectangular | 1100 | 1100 | 12100 | 2900 | 3.51 | 8584.71 | G300E | 239335066.67 | 1877.91 | G300E | 0 | 0
755 | Story20 | C12 | 32 MPa RC Column (110 cm x 110 cm) | Column | 32MPa | Concrete Rectangular | 1100 | 1100 | 12100 | 2900 | 3.51 | 8584.71 | G300E | 231312700 | 1814.97 | G300E | 0 | 0
756 | Story20 | C13 | 32 MPa RC Column (110 cm x 110 cm) | Column | 32MPa | Concrete Rectangular | 1100 | 1100 | 12100 | 2900 | 3.51 | 8584.71 | G300E | 231304966.67 | 1814.9 | G300E | 0 | 0
757 | Story20 | C14 | 32 MPa RC Column (110 cm x 110 cm) | Column | 32MPa | Concrete Rectangular | 1100 | 1100 | 12100 | 2900 | 3.51 | 8584.71 | G300E | 239317666.67 | 1877.78 | G300E | 0 | 0
758 | Story20 | C15 | 32 MPa RC Column (110 cm x 110 cm) | Column | 32MPa | Concrete Rectangular | 1100 | 1100 | 12100 | 2900 | 3.51 | 8584.71 | G300E | 221850966.67 | 1740.73 | G300E | 0 | 0
759 | Story20 | C16 | 32 MPa RC Column (110 cm x 110 cm) | Column | 32MPa | Concrete Rectangular | 1100 | 1100 | 12100 | 2900 | 3.51 | 8584.71 | G300E | 150860320 | 1183.71 | G300E | 0 | 0
760 | Story20 | C17 | 32 MPa RC Column (110 cm x 110 cm) | Column | 32MPa | Concrete Rectangular | 1100 | 1100 | 12100 | 2900 | 3.51 | 8584.71 | G300E | 150642433.33 | 1182 | G300E | 0 | 0
761 | Story20 | C18 | 32 MPa RC Column (110 cm x 110 cm) | Column | 32MPa | Concrete Rectangular | 1100 | 1100 | 12100 | 2900 | 3.51 | 8584.71 | G300E | 239335066.67 | 1877.91 | G300E | 0 | 0
762 | Story20 | C19 | 32 MPa RC Column (110 cm x 110 cm) | Column | 32MPa | Concrete Rectangular | 1100 | 1100 | 12100 | 2900 | 3.51 | 8584.71 | G300E | 240918466.67 | 1890.34 | G300E | 0 | 0
763 | Story20 | C2 | 32 MPa RC Column (110 cm x 110 cm) | Column | 32MPa | Concrete Rectangular | 1100 | 1100 | 12100 | 2900 | 3.51 | 8584.71 | G300E | 150913680 | 1184.12 | G300E | 0 | 0
764 | Story20 | C20 | 32 MPa RC Column (110 cm x 110 cm) | Column | 32MPa | Concrete Rectangular | 1100 | 1100 | 12100 | 2900 | 3.51 | 8584.71 | G300E | 187879400 | 1474.17 | G300E | 0 | 0
765 | Story20 | C21 | 32 MPa RC Column (110 cm x 110 cm) | Column | 32MPa | Concrete Rectangular | 1100 | 1100 | 12100 | 2900 | 3.51 | 8584.71 | G300E | 187862000 | 1474.03 | G300E | 0 | 0
766 | Story20 | C22 | 32 MPa RC Column (110 cm x 110 cm) | Column | 32MPa | Concrete Rectangular | 1100 | 1100 | 12100 | 2900 | 3.51 | 8584.71 | G300E | 240887533.33 | 1890.09 | G300E | 0 | 0
767 | Story20 | C23 | 32 MPa RC Column (110 cm x 110 cm) | Column | 32MPa | Concrete Rectangular | 1100 | 1100 | 12100 | 2900 | 3.51 | 8584.71 | G300E | 239299300 | 1877.63 | G300E | 0 | 0
768 | Story20 | C24 | 32 MPa RC Column (110 cm x 110 cm) | Column | 32MPa | Concrete Rectangular | 1100 | 1100 | 12100 | 2900 | 3.51 | 8584.71 | G300E | 150587333.33 | 1181.56 | G300E | 0 | 0
769 | Story20 | C25 | 32 MPa RC Column (110 cm x 110 cm) | Column | 32MPa | Concrete Rectangular | 1100 | 1100 | 12100 | 2900 | 3.51 | 8584.71 | G300E | 155524100 | 1220.3 | G300E | 0 | 0
770 | Story20 | C26 | 32 MPa RC Column (110 cm x 110 cm) | Column | 32MPa | Concrete Rectangular | 1100 | 1100 | 12100 | 2900 | 3.51 | 8584.71 | G300E | 231315600 | 1814.99 | G300E | 0 | 0
771 | Story20 | C27 | 32 MPa RC Column (110 cm x 110 cm) | Column | 32MPa | Concrete Rectangular | 1100 | 1100 | 12100 | 2900 | 3.51 | 8584.71 | G300E | 187887133.33 | 1474.23 | G300E | 0 | 0
772 | Story20 | C3 | 32 MPa RC Column (110 cm x 110 cm) | Column | 32MPa | Concrete Rectangular | 1100 | 1100 | 12100 | 2900 | 3.51 | 8584.71 | G300E | 150642433.33 | 1182 | G300E | 0 | 0
773 | Story20 | C30 | 32 MPa RC Column (110 cm x 110 cm) | Column | 32MPa | Concrete Rectangular | 1100 | 1100 | 12100 | 2900 | 3.51 | 8584.71 | G300E | 187819466.67 | 1473.7 | G300E | 0 | 0
774 | Story20 | C31 | 32 MPa RC Column (110 cm x 110 cm) | Column | 32MPa | Concrete Rectangular | 1100 | 1100 | 12100 | 2900 | 3.51 | 8584.71 | G300E | 231245033.33 | 1814.43 | G300E | 0 | 0
775 | Story20 | C32 | 32 MPa RC Column (110 cm x 110 cm) | Column | 32MPa | Concrete Rectangular | 1100 | 1100 | 12100 | 2900 | 3.51 | 8584.71 | G300E | 155452566.67 | 1219.74 | G300E | 0 | 0
776 | Story20 | C33 | 32 MPa RC Column (110 cm x 110 cm) | Column | 32MPa | Concrete Rectangular | 1100 | 1100 | 12100 | 2900 | 3.51 | 8584.71 | G300E | 155515400 | 1220.23 | G300E | 0 | 0
777 | Story20 | C34 | 32 MPa RC Column (110 cm x 110 cm) | Column | 32MPa | Concrete Rectangular | 1100 | 1100 | 12100 | 2900 | 3.51 | 8584.71 | G300E | 231310766.67 | 1814.95 | G300E | 0 | 0
778 | Story20 | C35 | 32 MPa RC Column (110 cm x 110 cm) | Column | 32MPa | Concrete Rectangular | 1100 | 1100 | 12100 | 2900 | 3.51 | 8584.71 | G300E | 187882300 | 1474.19 | G300E | 0 | 0
779 | Story20 | C38 | 32 MPa RC Column (110 cm x 110 cm) | Column | 32MPa | Concrete Rectangular | 1100 | 1100 | 12100 | 2900 | 3.51 | 8584.71 | G300E | 187660933.33 | 1472.46 | G300E | 0 | 0
780 | Story20 | C39 | 32 MPa RC Column (110 cm x 110 cm) | Column | 32MPa | Concrete Rectangular | 1100 | 1100 | 12100 | 2900 | 3.51 | 8584.71 | G300E | 231148366.67 | 1813.68 | G300E | 0 | 0
781 | Story20 | C4 | 32 MPa RC Column (110 cm x 110 cm) | Column | 32MPa | Concrete Rectangular | 1100 | 1100 | 12100 | 2900 | 3.51 | 8584.71 | G300E | 155524100 | 1220.3 | G300E | 0 | 0
782 | Story20 | C40 | 32 MPa RC Column (110 cm x 110 cm) | Column | 32MPa | Concrete Rectangular | 1100 | 1100 | 12100 | 2900 | 3.51 | 8584.71 | G300E | 155440966.67 | 1219.65 | G300E | 0 | 0
783 | Story20 | C41 | 32 MPa RC Column (110 cm x 110 cm) | Column | 32MPa | Concrete Rectangular | 1100 | 1100 | 12100 | 2900 | 3.51 | 8584.71 | G300E | 150620200 | 1181.82 | G300E | 0 | 0
784 | Story20 | C42 | 32 MPa RC Column (110 cm x 110 cm) | Column | 32MPa | Concrete Rectangular | 1100 | 1100 | 12100 | 2900 | 3.51 | 8584.71 | G300E | 239320566.67 | 1877.8 | G300E | 0 | 0
785 | Story20 | C43 | 32 MPa RC Column (110 cm x 110 cm) | Column | 32MPa | Concrete Rectangular | 1100 | 1100 | 12100 | 2900 | 3.51 | 8584.71 | G300E | 240893333.33 | 1890.14 | G300E | 0 | 0
786 | Story20 | C44 | 32 MPa RC Column (110 cm x 110 cm) | Column | 32MPa | Concrete Rectangular | 1100 | 1100 | 12100 | 2900 | 3.51 | 8584.71 | G300E | 187806900 | 1473.6 | G300E | 0 | 0
787 | Story20 | C45 | 32 MPa RC Column (110 cm x 110 cm) | Column | 32MPa | Concrete Rectangular | 1100 | 1100 | 12100 | 2900 | 3.51 | 8584.71 | G300E | 187619366.67 | 1472.13 | G300E | 0 | 0
788 | Story20 | C46 | 32 MPa RC Column (110 cm x 110 cm) | Column | 32MPa | Concrete Rectangular | 1100 | 1100 | 12100 | 2900 | 3.51 | 8584.71 | G300E | 241035433.33 | 1891.25 | G300E | 0 | 0
789 | Story20 | C47 | 32 MPa RC Column (110 cm x 110 cm) | Column | 32MPa | Concrete Rectangular | 1100 | 1100 | 12100 | 2900 | 3.51 | 8584.71 | G300E | 239002533.33 | 1875.3 | G300E | 0 | 0
790 | Story20 | C48 | 32 MPa RC Column (110 cm x 110 cm) | Column | 32MPa | Concrete Rectangular | 1100 | 1100 | 12100 | 2900 | 3.51 | 8584.71 | G300E | 150552533.33 | 1181.29 | G300E | 0 | 0
791 | Story20 | C49 | 32 MPa RC Column (110 cm x 110 cm) | Column | 32MPa | Concrete Rectangular | 1100 | 1100 | 12100 | 2900 | 3.51 | 8584.71 | G300E | 150877720 | 1183.84 | G300E | 0 | 0
792 | Story20 | C5 | 32 MPa RC Column (110 cm x 110 cm) | Column | 32MPa | Concrete Rectangular | 1100 | 1100 | 12100 | 2900 | 3.51 | 8584.71 | G300E | 155513466.67 | 1220.22 | G300E | 0 | 0
793 | Story20 | C50 | 32 MPa RC Column (110 cm x 110 cm) | Column | 32MPa | Concrete Rectangular | 1100 | 1100 | 12100 | 2900 | 3.51 | 8584.71 | G300E | 221851933.33 | 1740.73 | G300E | 0 | 0
794 | Story20 | C51 | 32 MPa RC Column (110 cm x 110 cm) | Column | 32MPa | Concrete Rectangular | 1100 | 1100 | 12100 | 2900 | 3.51 | 8584.71 | G300E | 239299300 | 1877.63 | G300E | 0 | 0
795 | Story20 | C52 | 32 MPa RC Column (110 cm x 110 cm) | Column | 32MPa | Concrete Rectangular | 1100 | 1100 | 12100 | 2900 | 3.51 | 8584.71 | G300E | 231238266.67 | 1814.38 | G300E | 0 | 0
796 | Story20 | C53 | 32 MPa RC Column (110 cm x 110 cm) | Column | 32MPa | Concrete Rectangular | 1100 | 1100 | 12100 | 2900 | 3.51 | 8584.71 | G300E | 231131933.33 | 1813.55 | G300E | 0 | 0
797 | Story20 | C54 | 32 MPa RC Column (110 cm x 110 cm) | Column | 32MPa | Concrete Rectangular | 1100 | 1100 | 12100 | 2900 | 3.51 | 8584.71 | G300E | 239005433.33 | 1875.33 | G300E | 0 | 0
798 | Story20 | C55 | 32 MPa RC Column (110 cm x 110 cm) | Column | 32MPa | Concrete Rectangular | 1100 | 1100 | 12100 | 2900 | 3.51 | 8584.71 | G300E | 221970833.33 | 1741.67 | G300E | 0 | 0
799 | Story20 | C56 | 32 MPa RC Column (110 cm x 110 cm) | Column | 32MPa | Concrete Rectangular | 1100 | 1100 | 12100 | 2900 | 3.51 | 8584.71 | G300E | 150817400 | 1183.37 | G300E | 0 | 0
800 | Story20 | C57 | 32 MPa RC Column (110 cm x 110 cm) | Column | 32MPa | Concrete Rectangular | 1100 | 1100 | 12100 | 2900 | 3.51 | 8584.71 | G300E | 157599533.33 | 1236.58 | G300E | 0 | 0
801 | Story20 | C58 | 32 MPa RC Column (110 cm x 110 cm) | Column | 32MPa | Concrete Rectangular | 1100 | 1100 | 12100 | 2900 | 3.51 | 8584.71 | G300E | 150861480 | 1183.72 | G300E | 0 | 0
802 | Story20 | C59 | 32 MPa RC Column (110 cm x 110 cm) | Column | 32MPa | Concrete Rectangular | 1100 | 1100 | 12100 | 2900 | 3.51 | 8584.71 | G300E | 150587333.33 | 1181.56 | G300E | 0 | 0
803 | Story20 | C6 | 32 MPa RC Column (110 cm x 110 cm) | Column | 32MPa | Concrete Rectangular | 1100 | 1100 | 12100 | 2900 | 3.51 | 8584.71 | G300E | 150619233.33 | 1181.81 | G300E | 0 | 0
804 | Story20 | C60 | 32 MPa RC Column (110 cm x 110 cm) | Column | 32MPa | Concrete Rectangular | 1100 | 1100 | 12100 | 2900 | 3.51 | 8584.71 | G300E | 155452566.67 | 1219.74 | G300E | 0 | 0
805 | Story20 | C61 | 32 MPa RC Column (110 cm x 110 cm) | Column | 32MPa | Concrete Rectangular | 1100 | 1100 | 12100 | 2900 | 3.51 | 8584.71 | G300E | 155440966.67 | 1219.65 | G300E | 0 | 0
806 | Story20 | C62 | 32 MPa RC Column (110 cm x 110 cm) | Column | 32MPa | Concrete Rectangular | 1100 | 1100 | 12100 | 2900 | 3.51 | 8584.71 | G300E | 150551566.67 | 1181.28 | G300E | 0 | 0
807 | Story20 | C63 | 32 MPa RC Column (110 cm x 110 cm) | Column | 32MPa | Concrete Rectangular | 1100 | 1100 | 12100 | 2900 | 3.51 | 8584.71 | G300E | 150815080 | 1183.35 | G300E | 0 | 0
808 | Story20 | C64 | 32 MPa RC Column (110 cm x 110 cm) | Column | 32MPa | Concrete Rectangular | 1100 | 1100 | 12100 | 2900 | 3.51 | 8584.71 | G300E | 157514466.67 | 1235.92 | G300E | 0 | 0
809 | Story20 | C7 | 32 MPa RC Column (110 cm x 110 cm) | Column | 32MPa | Concrete Rectangular | 1100 | 1100 | 12100 | 2900 | 3.51 | 8584.71 | G300E | 150877720 | 1183.84 | G300E | 0 | 0
810 | Story20 | C8 | 32 MPa RC Column (110 cm x 110 cm) | Column | 32MPa | Concrete Rectangular | 1100 | 1100 | 12100 | 2900 | 3.51 | 8584.71 | G300E | 157598566.67 | 1236.58 | G300E | 0 | 0
811 | Story20 | C9 | 32 MPa RC Column (110 cm x 110 cm) | Column | 32MPa | Concrete Rectangular | 1100 | 1100 | 12100 | 2900 | 3.51 | 8584.71 | G300E | 150914840 | 1184.13 | G300E | 0 | 0
812 | Story21 | C1 | 32 MPa RC Column (110 cm x 110 cm) | Column | 32MPa | Concrete Rectangular | 1100 | 1100 | 12100 | 2900 | 3.51 | 8584.71 | G300E | 152356333.33 | 1195.44 | G300E | 0 | 0
813 | Story21 | C10 | 32 MPa RC Column (110 cm x 110 cm) | Column | 32MPa | Concrete Rectangular | 1100 | 1100 | 12100 | 2900 | 3.51 | 8584.71 | G300E | 208180366.67 | 1633.46 | G300E | 0 | 0
814 | Story21 | C11 | 32 MPa RC Column (110 cm x 110 cm) | Column | 32MPa | Concrete Rectangular | 1100 | 1100 | 12100 | 2900 | 3.51 | 8584.71 | G300E | 225218833.33 | 1767.15 | G300E | 0 | 0
815 | Story21 | C12 | 32 MPa RC Column (110 cm x 110 cm) | Column | 32MPa | Concrete Rectangular | 1100 | 1100 | 12100 | 2900 | 3.51 | 8584.71 | G300E | 216843633.33 | 1701.44 | G300E | 0 | 0
816 | Story21 | C13 | 32 MPa RC Column (110 cm x 110 cm) | Column | 32MPa | Concrete Rectangular | 1100 | 1100 | 12100 | 2900 | 3.51 | 8584.71 | G300E | 216835900 | 1701.37 | G300E | 0 | 0
817 | Story21 | C14 | 32 MPa RC Column (110 cm x 110 cm) | Column | 32MPa | Concrete Rectangular | 1100 | 1100 | 12100 | 2900 | 3.51 | 8584.71 | G300E | 225201433.33 | 1767.01 | G300E | 0 | 0
818 | Story21 | C15 | 32 MPa RC Column (110 cm x 110 cm) | Column | 32MPa | Concrete Rectangular | 1100 | 1100 | 12100 | 2900 | 3.51 | 8584.71 | G300E | 208154266.67 | 1633.26 | G300E | 0 | 0
819 | Story21 | C16 | 32 MPa RC Column (110 cm x 110 cm) | Column | 32MPa | Concrete Rectangular | 1100 | 1100 | 12100 | 2900 | 3.51 | 8584.71 | G300E | 138634500 | 1087.78 | G300E | 0 | 0
820 | Story21 | C17 | 32 MPa RC Column (110 cm x 110 cm) | Column | 32MPa | Concrete Rectangular | 1100 | 1100 | 12100 | 2900 | 3.51 | 8584.71 | G300E | 141297666.67 | 1108.67 | G300E | 0 | 0
821 | Story21 | C18 | 32 MPa RC Column (110 cm x 110 cm) | Column | 32MPa | Concrete Rectangular | 1100 | 1100 | 12100 | 2900 | 3.51 | 8584.71 | G300E | 225218833.33 | 1767.15 | G300E | 0 | 0
822 | Story21 | C19 | 32 MPa RC Column (110 cm x 110 cm) | Column | 32MPa | Concrete Rectangular | 1100 | 1100 | 12100 | 2900 | 3.51 | 8584.71 | G300E | 226489033.33 | 1777.12 | G300E | 0 | 0
823 | Story21 | C2 | 32 MPa RC Column (110 cm x 110 cm) | Column | 32MPa | Concrete Rectangular | 1100 | 1100 | 12100 | 2900 | 3.51 | 8584.71 | G300E | 138689600 | 1088.21 | G300E | 0 | 0
824 | Story21 | C20 | 32 MPa RC Column (110 cm x 110 cm) | Column | 32MPa | Concrete Rectangular | 1100 | 1100 | 12100 | 2900 | 3.51 | 8584.71 | G300E | 174453366.67 | 1368.83 | G300E | 0 | 0
825 | Story21 | C21 | 32 MPa RC Column (110 cm x 110 cm) | Column | 32MPa | Concrete Rectangular | 1100 | 1100 | 12100 | 2900 | 3.51 | 8584.71 | G300E | 174433066.67 | 1368.67 | G300E | 0 | 0
826 | Story21 | C22 | 32 MPa RC Column (110 cm x 110 cm) | Column | 32MPa | Concrete Rectangular | 1100 | 1100 | 12100 | 2900 | 3.51 | 8584.71 | G300E | 226458100 | 1776.87 | G300E | 0 | 0
827 | Story21 | C23 | 32 MPa RC Column (110 cm x 110 cm) | Column | 32MPa | Concrete Rectangular | 1100 | 1100 | 12100 | 2900 | 3.51 | 8584.71 | G300E | 225181133.33 | 1766.85 | G300E | 0 | 0
828 | Story21 | C24 | 32 MPa RC Column (110 cm x 110 cm) | Column | 32MPa | Concrete Rectangular | 1100 | 1100 | 12100 | 2900 | 3.51 | 8584.71 | G300E | 141240633.33 | 1108.23 | G300E | 0 | 0
829 | Story21 | C25 | 32 MPa RC Column (110 cm x 110 cm) | Column | 32MPa | Concrete Rectangular | 1100 | 1100 | 12100 | 2900 | 3.51 | 8584.71 | G300E | 138718020 | 1088.43 | G300E | 0 | 0
830 | Story21 | C26 | 32 MPa RC Column (110 cm x 110 cm) | Column | 32MPa | Concrete Rectangular | 1100 | 1100 | 12100 | 2900 | 3.51 | 8584.71 | G300E | 216846533.33 | 1701.46 | G300E | 0 | 0
831 | Story21 | C27 | 32 MPa RC Column (110 cm x 110 cm) | Column | 32MPa | Concrete Rectangular | 1100 | 1100 | 12100 | 2900 | 3.51 | 8584.71 | G300E | 174461100 | 1368.89 | G300E | 0 | 0
832 | Story21 | C3 | 32 MPa RC Column (110 cm x 110 cm) | Column | 32MPa | Concrete Rectangular | 1100 | 1100 | 12100 | 2900 | 3.51 | 8584.71 | G300E | 141297666.67 | 1108.67 | G300E | 0 | 0
833 | Story21 | C30 | 32 MPa RC Column (110 cm x 110 cm) | Column | 32MPa | Concrete Rectangular | 1100 | 1100 | 12100 | 2900 | 3.51 | 8584.71 | G300E | 174392466.67 | 1368.35 | G300E | 0 | 0
834 | Story21 | C31 | 32 MPa RC Column (110 cm x 110 cm) | Column | 32MPa | Concrete Rectangular | 1100 | 1100 | 12100 | 2900 | 3.51 | 8584.71 | G300E | 216773066.67 | 1700.88 | G300E | 0 | 0
835 | Story21 | C32 | 32 MPa RC Column (110 cm x 110 cm) | Column | 32MPa | Concrete Rectangular | 1100 | 1100 | 12100 | 2900 | 3.51 | 8584.71 | G300E | 138657120 | 1087.96 | G300E | 0 | 0
836 | Story21 | C33 | 32 MPa RC Column (110 cm x 110 cm) | Column | 32MPa | Concrete Rectangular | 1100 | 1100 | 12100 | 2900 | 3.51 | 8584.71 | G300E | 138709900 | 1088.37 | G300E | 0 | 0
837 | Story21 | C34 | 32 MPa RC Column (110 cm x 110 cm) | Column | 32MPa | Concrete Rectangular | 1100 | 1100 | 12100 | 2900 | 3.51 | 8584.71 | G300E | 216842666.67 | 1701.43 | G300E | 0 | 0
838 | Story21 | C35 | 32 MPa RC Column (110 cm x 110 cm) | Column | 32MPa | Concrete Rectangular | 1100 | 1100 | 12100 | 2900 | 3.51 | 8584.71 | G300E | 174454333.33 | 1368.83 | G300E | 0 | 0
839 | Story21 | C38 | 32 MPa RC Column (110 cm x 110 cm) | Column | 32MPa | Concrete Rectangular | 1100 | 1100 | 12100 | 2900 | 3.51 | 8584.71 | G300E | 174231033.33 | 1367.08 | G300E | 0 | 0
840 | Story21 | C39 | 32 MPa RC Column (110 cm x 110 cm) | Column | 32MPa | Concrete Rectangular | 1100 | 1100 | 12100 | 2900 | 3.51 | 8584.71 | G300E | 216674466.67 | 1700.11 | G300E | 0 | 0
841 | Story21 | C4 | 32 MPa RC Column (110 cm x 110 cm) | Column | 32MPa | Concrete Rectangular | 1100 | 1100 | 12100 | 2900 | 3.51 | 8584.71 | G300E | 138718020 | 1088.43 | G300E | 0 | 0
842 | Story21 | C40 | 32 MPa RC Column (110 cm x 110 cm) | Column | 32MPa | Concrete Rectangular | 1100 | 1100 | 12100 | 2900 | 3.51 | 8584.71 | G300E | 138645520 | 1087.86 | G300E | 0 | 0
843 | Story21 | C41 | 32 MPa RC Column (110 cm x 110 cm) | Column | 32MPa | Concrete Rectangular | 1100 | 1100 | 12100 | 2900 | 3.51 | 8584.71 | G300E | 141274466.67 | 1108.49 | G300E | 0 | 0
844 | Story21 | C42 | 32 MPa RC Column (110 cm x 110 cm) | Column | 32MPa | Concrete Rectangular | 1100 | 1100 | 12100 | 2900 | 3.51 | 8584.71 | G300E | 225204333.33 | 1767.04 | G300E | 0 | 0
845 | Story21 | C43 | 32 MPa RC Column (110 cm x 110 cm) | Column | 32MPa | Concrete Rectangular | 1100 | 1100 | 12100 | 2900 | 3.51 | 8584.71 | G300E | 226463900 | 1776.92 | G300E | 0 | 0
846 | Story21 | C44 | 32 MPa RC Column (110 cm x 110 cm) | Column | 32MPa | Concrete Rectangular | 1100 | 1100 | 12100 | 2900 | 3.51 | 8584.71 | G300E | 174377966.67 | 1368.23 | G300E | 0 | 0
847 | Story21 | C45 | 32 MPa RC Column (110 cm x 110 cm) | Column | 32MPa | Concrete Rectangular | 1100 | 1100 | 12100 | 2900 | 3.51 | 8584.71 | G300E | 174187533.33 | 1366.74 | G300E | 0 | 0
848 | Story21 | C46 | 32 MPa RC Column (110 cm x 110 cm) | Column | 32MPa | Concrete Rectangular | 1100 | 1100 | 12100 | 2900 | 3.51 | 8584.71 | G300E | 226600200 | 1777.99 | G300E | 0 | 0
849 | Story21 | C47 | 32 MPa RC Column (110 cm x 110 cm) | Column | 32MPa | Concrete Rectangular | 1100 | 1100 | 12100 | 2900 | 3.51 | 8584.71 | G300E | 224869866.67 | 1764.41 | G300E | 0 | 0
850 | Story21 | C48 | 32 MPa RC Column (110 cm x 110 cm) | Column | 32MPa | Concrete Rectangular | 1100 | 1100 | 12100 | 2900 | 3.51 | 8584.71 | G300E | 141207766.67 | 1107.97 | G300E | 0 | 0
851 | Story21 | C49 | 32 MPa RC Column (110 cm x 110 cm) | Column | 32MPa | Concrete Rectangular | 1100 | 1100 | 12100 | 2900 | 3.51 | 8584.71 | G300E | 138652866.67 | 1087.92 | G300E | 0 | 0
852 | Story21 | C5 | 32 MPa RC Column (110 cm x 110 cm) | Column | 32MPa | Concrete Rectangular | 1100 | 1100 | 12100 | 2900 | 3.51 | 8584.71 | G300E | 138708160 | 1088.36 | G300E | 0 | 0
853 | Story21 | C50 | 32 MPa RC Column (110 cm x 110 cm) | Column | 32MPa | Concrete Rectangular | 1100 | 1100 | 12100 | 2900 | 3.51 | 8584.71 | G300E | 208154266.67 | 1633.26 | G300E | 0 | 0
854 | Story21 | C51 | 32 MPa RC Column (110 cm x 110 cm) | Column | 32MPa | Concrete Rectangular | 1100 | 1100 | 12100 | 2900 | 3.51 | 8584.71 | G300E | 225181133.33 | 1766.85 | G300E | 0 | 0
855 | Story21 | C52 | 32 MPa RC Column (110 cm x 110 cm) | Column | 32MPa | Concrete Rectangular | 1100 | 1100 | 12100 | 2900 | 3.51 | 8584.71 | G300E | 216766300 | 1700.83 | G300E | 0 | 0
856 | Story21 | C53 | 32 MPa RC Column (110 cm x 110 cm) | Column | 32MPa | Concrete Rectangular | 1100 | 1100 | 12100 | 2900 | 3.51 | 8584.71 | G300E | 216657066.67 | 1699.97 | G300E | 0 | 0
857 | Story21 | C54 | 32 MPa RC Column (110 cm x 110 cm) | Column | 32MPa | Concrete Rectangular | 1100 | 1100 | 12100 | 2900 | 3.51 | 8584.71 | G300E | 224871800 | 1764.43 | G300E | 0 | 0
858 | Story21 | C55 | 32 MPa RC Column (110 cm x 110 cm) | Column | 32MPa | Concrete Rectangular | 1100 | 1100 | 12100 | 2900 | 3.51 | 8584.71 | G300E | 208249966.67 | 1634.01 | G300E | 0 | 0
859 | Story21 | C56 | 32 MPa RC Column (110 cm x 110 cm) | Column | 32MPa | Concrete Rectangular | 1100 | 1100 | 12100 | 2900 | 3.51 | 8584.71 | G300E | 138589066.67 | 1087.42 | G300E | 0 | 0
860 | Story21 | C57 | 32 MPa RC Column (110 cm x 110 cm) | Column | 32MPa | Concrete Rectangular | 1100 | 1100 | 12100 | 2900 | 3.51 | 8584.71 | G300E | 152303166.67 | 1195.03 | G300E | 0 | 0
861 | Story21 | C58 | 32 MPa RC Column (110 cm x 110 cm) | Column | 32MPa | Concrete Rectangular | 1100 | 1100 | 12100 | 2900 | 3.51 | 8584.71 | G300E | 138635466.67 | 1087.79 | G300E | 0 | 0
862 | Story21 | C59 | 32 MPa RC Column (110 cm x 110 cm) | Column | 32MPa | Concrete Rectangular | 1100 | 1100 | 12100 | 2900 | 3.51 | 8584.71 | G300E | 141240633.33 | 1108.23 | G300E | 0 | 0
863 | Story21 | C6 | 32 MPa RC Column (110 cm x 110 cm) | Column | 32MPa | Concrete Rectangular | 1100 | 1100 | 12100 | 2900 | 3.51 | 8584.71 | G300E | 141273500 | 1108.48 | G300E | 0 | 0
864 | Story21 | C60 | 32 MPa RC Column (110 cm x 110 cm) | Column | 32MPa | Concrete Rectangular | 1100 | 1100 | 12100 | 2900 | 3.51 | 8584.71 | G300E | 138657120 | 1087.96 | G300E | 0 | 0
865 | Story21 | C61 | 32 MPa RC Column (110 cm x 110 cm) | Column | 32MPa | Concrete Rectangular | 1100 | 1100 | 12100 | 2900 | 3.51 | 8584.71 | G300E | 138645520 | 1087.86 | G300E | 0 | 0
866 | Story21 | C62 | 32 MPa RC Column (110 cm x 110 cm) | Column | 32MPa | Concrete Rectangular | 1100 | 1100 | 12100 | 2900 | 3.51 | 8584.71 | G300E | 141207766.67 | 1107.97 | G300E | 0 | 0
867 | Story21 | C63 | 32 MPa RC Column (110 cm x 110 cm) | Column | 32MPa | Concrete Rectangular | 1100 | 1100 | 12100 | 2900 | 3.51 | 8584.71 | G300E | 138583266.67 | 1087.38 | G300E | 0 | 0
868 | Story21 | C64 | 32 MPa RC Column (110 cm x 110 cm) | Column | 32MPa | Concrete Rectangular | 1100 | 1100 | 12100 | 2900 | 3.51 | 8584.71 | G300E | 152235500 | 1194.5 | G300E | 0 | 0
869 | Story21 | C7 | 32 MPa RC Column (110 cm x 110 cm) | Column | 32MPa | Concrete Rectangular | 1100 | 1100 | 12100 | 2900 | 3.51 | 8584.71 | G300E | 138652866.67 | 1087.92 | G300E | 0 | 0
870 | Story21 | C8 | 32 MPa RC Column (110 cm x 110 cm) | Column | 32MPa | Concrete Rectangular | 1100 | 1100 | 12100 | 2900 | 3.51 | 8584.71 | G300E | 152302200 | 1195.02 | G300E | 0 | 0
871 | Story21 | C9 | 32 MPa RC Column (110 cm x 110 cm) | Column | 32MPa | Concrete Rectangular | 1100 | 1100 | 12100 | 2900 | 3.51 | 8584.71 | G300E | 138690566.67 | 1088.22 | G300E | 0 | 0
872 | Story21 | D17 | 32 MPa RC Column (115 cm x 115 cm) | Column | 32MPa | Concrete Rectangular | 1150 | 1150 | 13225 | 30680.4 | 40.57 | 99265.64 | G300E | 2506053477.47 | 19663.43 | G300E | 0 | 0
873 | Story21 | D18 | 32 MPa RC Column (115 cm x 115 cm) | Column | 32MPa | Concrete Rectangular | 1150 | 1150 | 13225 | 30680.4 | 40.57 | 99265.64 | G300E | 2506051773 | 19663.41 | G300E | 0 | 0
874 | Story21 | D19 | 32 MPa RC Column (110 cm x 110 cm) | Column | 32MPa | Concrete Rectangular | 1100 | 1100 | 12100 | 30680.4 | 37.12 | 90821.49 | G300E | 2657931684.27 | 20855.12 | G300E | 0 | 0
875 | Story21 | D20 | 32 MPa RC Column (110 cm x 110 cm) | Column | 32MPa | Concrete Rectangular | 1100 | 1100 | 12100 | 30680.4 | 37.12 | 90821.49 | G300E | 2657527725.67 | 20851.95 | G300E | 0 | 0
876 | Story21 | D21 | 32 MPa RC Column (115 cm x 115 cm) | Column | 32MPa | Concrete Rectangular | 1150 | 1150 | 13225 | 30680.4 | 40.57 | 99265.64 | G300E | 2505845532.53 | 19661.79 | G300E | 0 | 0
877 | Story21 | D22 | 32 MPa RC Column (115 cm x 115 cm) | Column | 32MPa | Concrete Rectangular | 1150 | 1150 | 13225 | 30680.4 | 40.57 | 99265.64 | G300E | 2505289876.4 | 19657.43 | G300E | 0 | 0
878 | Story21 | D23 | 32 MPa RC Column (110 cm x 110 cm) | Column | 32MPa | Concrete Rectangular | 1100 | 1100 | 12100 | 30680.4 | 37.12 | 90821.49 | G300E | 2657941911.07 | 20855.2 | G300E | 0 | 0
879 | Story21 | D24 | 32 MPa RC Column (110 cm x 110 cm) | Column | 32MPa | Concrete Rectangular | 1100 | 1100 | 12100 | 30680.4 | 37.12 | 90821.49 | G300E | 2657529430.13 | 20851.96 | G300E | 0 | 0
880 | Story21 | D25 | 32 MPa RC Column (110 cm x 110 cm) | Column | 32MPa | Concrete Rectangular | 1100 | 1100 | 12100 | 30680.4 | 37.12 | 90821.49 | G300E | 2657577155.2 | 20852.34 | G300E | 0 | 0
881 | Story21 | D26 | 32 MPa RC Column (110 cm x 110 cm) | Column | 32MPa | Concrete Rectangular | 1100 | 1100 | 12100 | 30680.4 | 37.12 | 90821.49 | G300E | 2657011272.27 | 20847.9 | G300E | 0 | 0
882 | Story21 | D27 | 32 MPa RC Column (115 cm x 115 cm) | Column | 32MPa | Concrete Rectangular | 1150 | 1150 | 13225 | 30680.4 | 40.57 | 99265.64 | G300E | 2505854054.87 | 19661.86 | G300E | 0 | 0
883 | Story21 | D28 | 32 MPa RC Column (115 cm x 115 cm) | Column | 32MPa | Concrete Rectangular | 1150 | 1150 | 13225 | 30680.4 | 40.57 | 99265.64 | G300E | 2505300103.2 | 19657.51 | G300E | 0 | 0
884 | Story21 | D29 | 32 MPa RC Column (110 cm x 110 cm) | Column | 32MPa | Concrete Rectangular | 1100 | 1100 | 12100 | 30680.4 | 37.12 | 90821.49 | G300E | 2657577155.2 | 20852.34 | G300E | 0 | 0
885 | Story21 | D30 | 32 MPa RC Column (110 cm x 110 cm) | Column | 32MPa | Concrete Rectangular | 1100 | 1100 | 12100 | 30680.4 | 37.12 | 90821.49 | G300E | 2656990818.67 | 20847.74 | G300E | 0 | 0
886 | Story21 | D31 | 32 MPa RC Column (115 cm x 115 cm) | Column | 32MPa | Concrete Rectangular | 1150 | 1150 | 13225 | 30680.4 | 40.57 | 99265.64 | G300E | 2505223402.2 | 19656.91 | G300E | 0 | 0
887 | Story21 | D32 | 32 MPa RC Column (115 cm x 115 cm) | Column | 32MPa | Concrete Rectangular | 1150 | 1150 | 13225 | 30680.4 | 40.57 | 99265.64 | G300E | 2505156928 | 19656.39 | G300E | 0 | 0
888 | Story22 | C1 | 32 MPa RC Column (110 cm x 110 cm) | Column | 32MPa | Concrete Rectangular | 1100 | 1100 | 12100 | 2900 | 3.51 | 8584.71 | G300E | 113010100 | 886.72 | G300E | 0 | 0
889 | Story22 | C10 | 32 MPa RC Column (110 cm x 110 cm) | Column | 32MPa | Concrete Rectangular | 1100 | 1100 | 12100 | 2900 | 3.51 | 8584.71 | G300E | 195857300 | 1536.77 | G300E | 0 | 0
890 | Story22 | C11 | 32 MPa RC Column (110 cm x 110 cm) | Column | 32MPa | Concrete Rectangular | 1100 | 1100 | 12100 | 2900 | 3.51 | 8584.71 | G300E | 210780700 | 1653.86 | G300E | 0 | 0
891 | Story22 | C12 | 32 MPa RC Column (110 cm x 110 cm) | Column | 32MPa | Concrete Rectangular | 1100 | 1100 | 12100 | 2900 | 3.51 | 8584.71 | G300E | 203810066.67 | 1599.17 | G300E | 0 | 0
892 | Story22 | C13 | 32 MPa RC Column (110 cm x 110 cm) | Column | 32MPa | Concrete Rectangular | 1100 | 1100 | 12100 | 2900 | 3.51 | 8584.71 | G300E | 203802333.33 | 1599.11 | G300E | 0 | 0
893 | Story22 | C14 | 32 MPa RC Column (110 cm x 110 cm) | Column | 32MPa | Concrete Rectangular | 1100 | 1100 | 12100 | 2900 | 3.51 | 8584.71 | G300E | 210766200 | 1653.75 | G300E | 0 | 0
894 | Story22 | C15 | 32 MPa RC Column (110 cm x 110 cm) | Column | 32MPa | Concrete Rectangular | 1100 | 1100 | 12100 | 2900 | 3.51 | 8584.71 | G300E | 195829266.67 | 1536.55 | G300E | 0 | 0
895 | Story22 | C16 | 32 MPa RC Column (110 cm x 110 cm) | Column | 32MPa | Concrete Rectangular | 1100 | 1100 | 12100 | 2900 | 3.51 | 8584.71 | G300E | 128332733.33 | 1006.95 | G300E | 0 | 0
896 | Story22 | C17 | 32 MPa RC Column (110 cm x 110 cm) | Column | 32MPa | Concrete Rectangular | 1100 | 1100 | 12100 | 2900 | 3.51 | 8584.71 | G300E | 130976566.67 | 1027.69 | G300E | 0 | 0
897 | Story22 | C18 | 32 MPa RC Column (110 cm x 110 cm) | Column | 32MPa | Concrete Rectangular | 1100 | 1100 | 12100 | 2900 | 3.51 | 8584.71 | G300E | 210780700 | 1653.86 | G300E | 0 | 0
898 | Story22 | C19 | 32 MPa RC Column (110 cm x 110 cm) | Column | 32MPa | Concrete Rectangular | 1100 | 1100 | 12100 | 2900 | 3.51 | 8584.71 | G300E | 211624600 | 1660.49 | G300E | 0 | 0
899 | Story22 | C2 | 32 MPa RC Column (110 cm x 110 cm) | Column | 32MPa | Concrete Rectangular | 1100 | 1100 | 12100 | 2900 | 3.51 | 8584.71 | G300E | 128392666.67 | 1007.42 | G300E | 0 | 0
900 | Story22 | C20 | 32 MPa RC Column (110 cm x 110 cm) | Column | 32MPa | Concrete Rectangular | 1100 | 1100 | 12100 | 2900 | 3.51 | 8584.71 | G300E | 160493733.33 | 1259.29 | G300E | 0 | 0
901 | Story22 | C21 | 32 MPa RC Column (110 cm x 110 cm) | Column | 32MPa | Concrete Rectangular | 1100 | 1100 | 12100 | 2900 | 3.51 | 8584.71 | G300E | 160471500 | 1259.12 | G300E | 0 | 0
902 | Story22 | C22 | 32 MPa RC Column (110 cm x 110 cm) | Column | 32MPa | Concrete Rectangular | 1100 | 1100 | 12100 | 2900 | 3.51 | 8584.71 | G300E | 211596566.67 | 1660.27 | G300E | 0 | 0
903 | Story22 | C23 | 32 MPa RC Column (110 cm x 110 cm) | Column | 32MPa | Concrete Rectangular | 1100 | 1100 | 12100 | 2900 | 3.51 | 8584.71 | G300E | 210749766.67 | 1653.62 | G300E | 0 | 0
904 | Story22 | C24 | 32 MPa RC Column (110 cm x 110 cm) | Column | 32MPa | Concrete Rectangular | 1100 | 1100 | 12100 | 2900 | 3.51 | 8584.71 | G300E | 130916633.33 | 1027.22 | G300E | 0 | 0
905 | Story22 | C25 | 32 MPa RC Column (110 cm x 110 cm) | Column | 32MPa | Concrete Rectangular | 1100 | 1100 | 12100 | 2900 | 3.51 | 8584.71 | G300E | 123551020 | 969.43 | G300E | 0 | 0
906 | Story22 | C26 | 32 MPa RC Column (110 cm x 110 cm) | Column | 32MPa | Concrete Rectangular | 1100 | 1100 | 12100 | 2900 | 3.51 | 8584.71 | G300E | 203812966.67 | 1599.19 | G300E | 0 | 0
907 | Story22 | C27 | 32 MPa RC Column (110 cm x 110 cm) | Column | 32MPa | Concrete Rectangular | 1100 | 1100 | 12100 | 2900 | 3.51 | 8584.71 | G300E | 160500500 | 1259.35 | G300E | 0 | 0
908 | Story22 | C3 | 32 MPa RC Column (110 cm x 110 cm) | Column | 32MPa | Concrete Rectangular | 1100 | 1100 | 12100 | 2900 | 3.51 | 8584.71 | G300E | 130976566.67 | 1027.69 | G300E | 0 | 0
909 | Story22 | C30 | 32 MPa RC Column (110 cm x 110 cm) | Column | 32MPa | Concrete Rectangular | 1100 | 1100 | 12100 | 2900 | 3.51 | 8584.71 | G300E | 160429933.33 | 1258.79 | G300E | 0 | 0
910 | Story22 | C31 | 32 MPa RC Column (110 cm x 110 cm) | Column | 32MPa | Concrete Rectangular | 1100 | 1100 | 12100 | 2900 | 3.51 | 8584.71 | G300E | 203752066.67 | 1598.71 | G300E | 0 | 0
911 | Story22 | C32 | 32 MPa RC Column (110 cm x 110 cm) | Column | 32MPa | Concrete Rectangular | 1100 | 1100 | 12100 | 2900 | 3.51 | 8584.71 | G300E | 123489540 | 968.94 | G300E | 0 | 0
912 | Story22 | C33 | 32 MPa RC Column (110 cm x 110 cm) | Column | 32MPa | Concrete Rectangular | 1100 | 1100 | 12100 | 2900 | 3.51 | 8584.71 | G300E | 123542320 | 969.36 | G300E | 0 | 0
913 | Story22 | C34 | 32 MPa RC Column (110 cm x 110 cm) | Column | 32MPa | Concrete Rectangular | 1100 | 1100 | 12100 | 2900 | 3.51 | 8584.71 | G300E | 203808133.33 | 1599.15 | G300E | 0 | 0
914 | Story22 | C35 | 32 MPa RC Column (110 cm x 110 cm) | Column | 32MPa | Concrete Rectangular | 1100 | 1100 | 12100 | 2900 | 3.51 | 8584.71 | G300E | 160494700 | 1259.3 | G300E | 0 | 0
915 | Story22 | C38 | 32 MPa RC Column (110 cm x 110 cm) | Column | 32MPa | Concrete Rectangular | 1100 | 1100 | 12100 | 2900 | 3.51 | 8584.71 | G300E | 160265600 | 1257.5 | G300E | 0 | 0
916 | Story22 | C39 | 32 MPa RC Column (110 cm x 110 cm) | Column | 32MPa | Concrete Rectangular | 1100 | 1100 | 12100 | 2900 | 3.51 | 8584.71 | G300E | 203667966.67 | 1598.05 | G300E | 0 | 0
917 | Story22 | C4 | 32 MPa RC Column (110 cm x 110 cm) | Column | 32MPa | Concrete Rectangular | 1100 | 1100 | 12100 | 2900 | 3.51 | 8584.71 | G300E | 123551020 | 969.43 | G300E | 0 | 0
918 | Story22 | C40 | 32 MPa RC Column (110 cm x 110 cm) | Column | 32MPa | Concrete Rectangular | 1100 | 1100 | 12100 | 2900 | 3.51 | 8584.71 | G300E | 123474460 | 968.83 | G300E | 0 | 0
919 | Story22 | C41 | 32 MPa RC Column (110 cm x 110 cm) | Column | 32MPa | Concrete Rectangular | 1100 | 1100 | 12100 | 2900 | 3.51 | 8584.71 | G300E | 130953366.67 | 1027.51 | G300E | 0 | 0
920 | Story22 | C42 | 32 MPa RC Column (110 cm x 110 cm) | Column | 32MPa | Concrete Rectangular | 1100 | 1100 | 12100 | 2900 | 3.51 | 8584.71 | G300E | 210768133.33 | 1653.76 | G300E | 0 | 0
921 | Story22 | C43 | 32 MPa RC Column (110 cm x 110 cm) | Column | 32MPa | Concrete Rectangular | 1100 | 1100 | 12100 | 2900 | 3.51 | 8584.71 | G300E | 211601400 | 1660.3 | G300E | 0 | 0
922 | Story22 | C44 | 32 MPa RC Column (110 cm x 110 cm) | Column | 32MPa | Concrete Rectangular | 1100 | 1100 | 12100 | 2900 | 3.51 | 8584.71 | G300E | 160416400 | 1258.69 | G300E | 0 | 0
923 | Story22 | C45 | 32 MPa RC Column (110 cm x 110 cm) | Column | 32MPa | Concrete Rectangular | 1100 | 1100 | 12100 | 2900 | 3.51 | 8584.71 | G300E | 160220166.67 | 1257.15 | G300E | 0 | 0
924 | Story22 | C46 | 32 MPa RC Column (110 cm x 110 cm) | Column | 32MPa | Concrete Rectangular | 1100 | 1100 | 12100 | 2900 | 3.51 | 8584.71 | G300E | 211715466.67 | 1661.2 | G300E | 0 | 0
925 | Story22 | C47 | 32 MPa RC Column (110 cm x 110 cm) | Column | 32MPa | Concrete Rectangular | 1100 | 1100 | 12100 | 2900 | 3.51 | 8584.71 | G300E | 210482966.67 | 1651.53 | G300E | 0 | 0
926 | Story22 | C48 | 32 MPa RC Column (110 cm x 110 cm) | Column | 32MPa | Concrete Rectangular | 1100 | 1100 | 12100 | 2900 | 3.51 | 8584.71 | G300E | 130887633.33 | 1026.99 | G300E | 0 | 0
927 | Story22 | C49 | 32 MPa RC Column (110 cm x 110 cm) | Column | 32MPa | Concrete Rectangular | 1100 | 1100 | 12100 | 2900 | 3.51 | 8584.71 | G300E | 128353033.33 | 1007.11 | G300E | 0 | 0
928 | Story22 | C5 | 32 MPa RC Column (110 cm x 110 cm) | Column | 32MPa | Concrete Rectangular | 1100 | 1100 | 12100 | 2900 | 3.51 | 8584.71 | G300E | 123542320 | 969.36 | G300E | 0 | 0
929 | Story22 | C50 | 32 MPa RC Column (110 cm x 110 cm) | Column | 32MPa | Concrete Rectangular | 1100 | 1100 | 12100 | 2900 | 3.51 | 8584.71 | G300E | 195832166.67 | 1536.57 | G300E | 0 | 0
930 | Story22 | C51 | 32 MPa RC Column (110 cm x 110 cm) | Column | 32MPa | Concrete Rectangular | 1100 | 1100 | 12100 | 2900 | 3.51 | 8584.71 | G300E | 210749766.67 | 1653.62 | G300E | 0 | 0
931 | Story22 | C52 | 32 MPa RC Column (110 cm x 110 cm) | Column | 32MPa | Concrete Rectangular | 1100 | 1100 | 12100 | 2900 | 3.51 | 8584.71 | G300E | 203745300 | 1598.66 | G300E | 0 | 0
932 | Story22 | C53 | 32 MPa RC Column (110 cm x 110 cm) | Column | 32MPa | Concrete Rectangular | 1100 | 1100 | 12100 | 2900 | 3.51 | 8584.71 | G300E | 203654433.33 | 1597.95 | G300E | 0 | 0
933 | Story22 | C54 | 32 MPa RC Column (110 cm x 110 cm) | Column | 32MPa | Concrete Rectangular | 1100 | 1100 | 12100 | 2900 | 3.51 | 8584.71 | G300E | 210485866.67 | 1651.55 | G300E | 0 | 0
934 | Story22 | C55 | 32 MPa RC Column (110 cm x 110 cm) | Column | 32MPa | Concrete Rectangular | 1100 | 1100 | 12100 | 2900 | 3.51 | 8584.71 | G300E | 195921100 | 1537.27 | G300E | 0 | 0
935 | Story22 | C56 | 32 MPa RC Column (110 cm x 110 cm) | Column | 32MPa | Concrete Rectangular | 1100 | 1100 | 12100 | 2900 | 3.51 | 8584.71 | G300E | 128294066.67 | 1006.64 | G300E | 0 | 0
936 | Story22 | C57 | 32 MPa RC Column (110 cm x 110 cm) | Column | 32MPa | Concrete Rectangular | 1100 | 1100 | 12100 | 2900 | 3.51 | 8584.71 | G300E | 112952100 | 886.26 | G300E | 0 | 0
937 | Story22 | C58 | 32 MPa RC Column (110 cm x 110 cm) | Column | 32MPa | Concrete Rectangular | 1100 | 1100 | 12100 | 2900 | 3.51 | 8584.71 | G300E | 128334666.67 | 1006.96 | G300E | 0 | 0
938 | Story22 | C59 | 32 MPa RC Column (110 cm x 110 cm) | Column | 32MPa | Concrete Rectangular | 1100 | 1100 | 12100 | 2900 | 3.51 | 8584.71 | G300E | 130916633.33 | 1027.22 | G300E | 0 | 0
939 | Story22 | C6 | 32 MPa RC Column (110 cm x 110 cm) | Column | 32MPa | Concrete Rectangular | 1100 | 1100 | 12100 | 2900 | 3.51 | 8584.71 | G300E | 130952400 | 1027.5 | G300E | 0 | 0
940 | Story22 | C60 | 32 MPa RC Column (110 cm x 110 cm) | Column | 32MPa | Concrete Rectangular | 1100 | 1100 | 12100 | 2900 | 3.51 | 8584.71 | G300E | 123488380 | 968.94 | G300E | 0 | 0
941 | Story22 | C61 | 32 MPa RC Column (110 cm x 110 cm) | Column | 32MPa | Concrete Rectangular | 1100 | 1100 | 12100 | 2900 | 3.51 | 8584.71 | G300E | 123475040 | 968.83 | G300E | 0 | 0
942 | Story22 | C62 | 32 MPa RC Column (110 cm x 110 cm) | Column | 32MPa | Concrete Rectangular | 1100 | 1100 | 12100 | 2900 | 3.51 | 8584.71 | G300E | 130886666.67 | 1026.99 | G300E | 0 | 0
943 | Story22 | C63 | 32 MPa RC Column (110 cm x 110 cm) | Column | 32MPa | Concrete Rectangular | 1100 | 1100 | 12100 | 2900 | 3.51 | 8584.71 | G300E | 128290200 | 1006.61 | G300E | 0 | 0
944 | Story22 | C64 | 32 MPa RC Column (110 cm x 110 cm) | Column | 32MPa | Concrete Rectangular | 1100 | 1100 | 12100 | 2900 | 3.51 | 8584.71 | G300E | 112891200 | 885.79 | G300E | 0 | 0
945 | Story22 | C7 | 32 MPa RC Column (110 cm x 110 cm) | Column | 32MPa | Concrete Rectangular | 1100 | 1100 | 12100 | 2900 | 3.51 | 8584.71 | G300E | 128353033.33 | 1007.11 | G300E | 0 | 0
946 | Story22 | C8 | 32 MPa RC Column (110 cm x 110 cm) | Column | 32MPa | Concrete Rectangular | 1100 | 1100 | 12100 | 2900 | 3.51 | 8584.71 | G300E | 112952100 | 886.26 | G300E | 0 | 0
947 | Story22 | C9 | 32 MPa RC Column (110 cm x 110 cm) | Column | 32MPa | Concrete Rectangular | 1100 | 1100 | 12100 | 2900 | 3.51 | 8584.71 | G300E | 128392666.67 | 1007.42 | G300E | 0 | 0
948 | Story23 | C1 | 32 MPa RC Column (105 cm x 105 cm) | Column | 32MPa | Concrete Rectangular | 1050 | 1050 | 11025 | 2900 | 3.2 | 7822.02 | G300E | 139893100 | 1097.65 | G300E | 0 | 0
949 | Story23 | C10 | 32 MPa RC Column (105 cm x 105 cm) | Column | 32MPa | Concrete Rectangular | 1050 | 1050 | 11025 | 2900 | 3.2 | 7822.02 | G300E | 214750800 | 1685.01 | G300E | 0 | 0
950 | Story23 | C11 | 32 MPa RC Column (105 cm x 105 cm) | Column | 32MPa | Concrete Rectangular | 1050 | 1050 | 11025 | 2900 | 3.2 | 7822.02 | G300E | 230513266.67 | 1808.69 | G300E | 0 | 0
951 | Story23 | C12 | 32 MPa RC Column (105 cm x 105 cm) | Column | 32MPa | Concrete Rectangular | 1050 | 1050 | 11025 | 2900 | 3.2 | 7822.02 | G300E | 223019666.67 | 1749.9 | G300E | 0 | 0
952 | Story23 | C13 | 32 MPa RC Column (105 cm x 105 cm) | Column | 32MPa | Concrete Rectangular | 1050 | 1050 | 11025 | 2900 | 3.2 | 7822.02 | G300E | 223013866.67 | 1749.85 | G300E | 0 | 0
953 | Story23 | C14 | 32 MPa RC Column (105 cm x 105 cm) | Column | 32MPa | Concrete Rectangular | 1050 | 1050 | 11025 | 2900 | 3.2 | 7822.02 | G300E | 230496833.33 | 1808.56 | G300E | 0 | 0
954 | Story23 | C15 | 32 MPa RC Column (105 cm x 105 cm) | Column | 32MPa | Concrete Rectangular | 1050 | 1050 | 11025 | 2900 | 3.2 | 7822.02 | G300E | 214722766.67 | 1684.79 | G300E | 0 | 0
955 | Story23 | C16 | 32 MPa RC Column (105 cm x 105 cm) | Column | 32MPa | Concrete Rectangular | 1050 | 1050 | 11025 | 2900 | 3.2 | 7822.02 | G300E | 148484640 | 1165.07 | G300E | 0 | 0
956 | Story23 | C17 | 32 MPa RC Column (105 cm x 105 cm) | Column | 32MPa | Concrete Rectangular | 1050 | 1050 | 11025 | 2900 | 3.2 | 7822.02 | G300E | 151923266.67 | 1192.05 | G300E | 0 | 0
957 | Story23 | C18 | 32 MPa RC Column (105 cm x 105 cm) | Column | 32MPa | Concrete Rectangular | 1050 | 1050 | 11025 | 2900 | 3.2 | 7822.02 | G300E | 230514233.33 | 1808.7 | G300E | 0 | 0
958 | Story23 | C19 | 32 MPa RC Column (105 cm x 105 cm) | Column | 32MPa | Concrete Rectangular | 1050 | 1050 | 11025 | 2900 | 3.2 | 7822.02 | G300E | 231024633.33 | 1812.7 | G300E | 0 | 0
959 | Story23 | C2 | 32 MPa RC Column (105 cm x 105 cm) | Column | 32MPa | Concrete Rectangular | 1050 | 1050 | 11025 | 2900 | 3.2 | 7822.02 | G300E | 148546700 | 1165.55 | G300E | 0 | 0
960 | Story23 | C20 | 32 MPa RC Column (105 cm x 105 cm) | Column | 32MPa | Concrete Rectangular | 1050 | 1050 | 11025 | 2900 | 3.2 | 7822.02 | G300E | 179465533.33 | 1408.15 | G300E | 0 | 0
961 | Story23 | C21 | 32 MPa RC Column (105 cm x 105 cm) | Column | 32MPa | Concrete Rectangular | 1050 | 1050 | 11025 | 2900 | 3.2 | 7822.02 | G300E | 179448133.33 | 1408.02 | G300E | 0 | 0
962 | Story23 | C22 | 32 MPa RC Column (105 cm x 105 cm) | Column | 32MPa | Concrete Rectangular | 1050 | 1050 | 11025 | 2900 | 3.2 | 7822.02 | G300E | 230997566.67 | 1812.49 | G300E | 0 | 0
963 | Story23 | C23 | 32 MPa RC Column (105 cm x 105 cm) | Column | 32MPa | Concrete Rectangular | 1050 | 1050 | 11025 | 2900 | 3.2 | 7822.02 | G300E | 230479433.33 | 1808.43 | G300E | 0 | 0
964 | Story23 | C24 | 32 MPa RC Column (105 cm x 105 cm) | Column | 32MPa | Concrete Rectangular | 1050 | 1050 | 11025 | 2900 | 3.2 | 7822.02 | G300E | 151859466.67 | 1191.55 | G300E | 0 | 0
965 | Story23 | C25 | 32 MPa RC Column (105 cm x 105 cm) | Column | 32MPa | Concrete Rectangular | 1050 | 1050 | 11025 | 2900 | 3.2 | 7822.02 | G300E | 146171600 | 1146.92 | G300E | 0 | 0
966 | Story23 | C26 | 32 MPa RC Column (105 cm x 105 cm) | Column | 32MPa | Concrete Rectangular | 1050 | 1050 | 11025 | 2900 | 3.2 | 7822.02 | G300E | 223022566.67 | 1749.92 | G300E | 0 | 0
967 | Story23 | C27 | 32 MPa RC Column (105 cm x 105 cm) | Column | 32MPa | Concrete Rectangular | 1050 | 1050 | 11025 | 2900 | 3.2 | 7822.02 | G300E | 179471333.33 | 1408.2 | G300E | 0 | 0
968 | Story23 | C3 | 32 MPa RC Column (105 cm x 105 cm) | Column | 32MPa | Concrete Rectangular | 1050 | 1050 | 11025 | 2900 | 3.2 | 7822.02 | G300E | 151923266.67 | 1192.05 | G300E | 0 | 0
969 | Story23 | C30 | 32 MPa RC Column (105 cm x 105 cm) | Column | 32MPa | Concrete Rectangular | 1050 | 1050 | 11025 | 2900 | 3.2 | 7822.02 | G300E | 179410433.33 | 1407.72 | G300E | 0 | 0
970 | Story23 | C31 | 32 MPa RC Column (105 cm x 105 cm) | Column | 32MPa | Concrete Rectangular | 1050 | 1050 | 11025 | 2900 | 3.2 | 7822.02 | G300E | 222958766.67 | 1749.42 | G300E | 0 | 0
971 | Story23 | C32 | 32 MPa RC Column (105 cm x 105 cm) | Column | 32MPa | Concrete Rectangular | 1050 | 1050 | 11025 | 2900 | 3.2 | 7822.02 | G300E | 146105866.67 | 1146.4 | G300E | 0 | 0
972 | Story23 | C33 | 32 MPa RC Column (105 cm x 105 cm) | Column | 32MPa | Concrete Rectangular | 1050 | 1050 | 11025 | 2900 | 3.2 | 7822.02 | G300E | 146163866.67 | 1146.86 | G300E | 0 | 0
973 | Story23 | C34 | 32 MPa RC Column (105 cm x 105 cm) | Column | 32MPa | Concrete Rectangular | 1050 | 1050 | 11025 | 2900 | 3.2 | 7822.02 | G300E | 223019666.67 | 1749.9 | G300E | 0 | 0
974 | Story23 | C35 | 32 MPa RC Column (105 cm x 105 cm) | Column | 32MPa | Concrete Rectangular | 1050 | 1050 | 11025 | 2900 | 3.2 | 7822.02 | G300E | 179465533.33 | 1408.15 | G300E | 0 | 0
975 | Story23 | C38 | 32 MPa RC Column (105 cm x 105 cm) | Column | 32MPa | Concrete Rectangular | 1050 | 1050 | 11025 | 2900 | 3.2 | 7822.02 | G300E | 179273166.67 | 1406.64 | G300E | 0 | 0
976 | Story23 | C39 | 32 MPa RC Column (105 cm x 105 cm) | Column | 32MPa | Concrete Rectangular | 1050 | 1050 | 11025 | 2900 | 3.2 | 7822.02 | G300E | 222871766.67 | 1748.73 | G300E | 0 | 0
977 | Story23 | C4 | 32 MPa RC Column (105 cm x 105 cm) | Column | 32MPa | Concrete Rectangular | 1050 | 1050 | 11025 | 2900 | 3.2 | 7822.02 | G300E | 146171600 | 1146.92 | G300E | 0 | 0
978 | Story23 | C40 | 32 MPa RC Column (105 cm x 105 cm) | Column | 32MPa | Concrete Rectangular | 1050 | 1050 | 11025 | 2900 | 3.2 | 7822.02 | G300E | 146091366.67 | 1146.29 | G300E | 0 | 0
979 | Story23 | C41 | 32 MPa RC Column (105 cm x 105 cm) | Column | 32MPa | Concrete Rectangular | 1050 | 1050 | 11025 | 2900 | 3.2 | 7822.02 | G300E | 151897166.67 | 1191.84 | G300E | 0 | 0
980 | Story23 | C42 | 32 MPa RC Column (105 cm x 105 cm) | Column | 32MPa | Concrete Rectangular | 1050 | 1050 | 11025 | 2900 | 3.2 | 7822.02 | G300E | 230499733.33 | 1808.59 | G300E | 0 | 0
981 | Story23 | C43 | 32 MPa RC Column (105 cm x 105 cm) | Column | 32MPa | Concrete Rectangular | 1050 | 1050 | 11025 | 2900 | 3.2 | 7822.02 | G300E | 231002400 | 1812.53 | G300E | 0 | 0
982 | Story23 | C44 | 32 MPa RC Column (105 cm x 105 cm) | Column | 32MPa | Concrete Rectangular | 1050 | 1050 | 11025 | 2900 | 3.2 | 7822.02 | G300E | 179398833.33 | 1407.63 | G300E | 0 | 0
983 | Story23 | C45 | 32 MPa RC Column (105 cm x 105 cm) | Column | 32MPa | Concrete Rectangular | 1050 | 1050 | 11025 | 2900 | 3.2 | 7822.02 | G300E | 179233533.33 | 1406.33 | G300E | 0 | 0
984 | Story23 | C46 | 32 MPa RC Column (105 cm x 105 cm) | Column | 32MPa | Concrete Rectangular | 1050 | 1050 | 11025 | 2900 | 3.2 | 7822.02 | G300E | 231106800 | 1813.35 | G300E | 0 | 0
985 | Story23 | C47 | 32 MPa RC Column (105 cm x 105 cm) | Column | 32MPa | Concrete Rectangular | 1050 | 1050 | 11025 | 2900 | 3.2 | 7822.02 | G300E | 230187500 | 1806.14 | G300E | 0 | 0
986 | Story23 | C48 | 32 MPa RC Column (105 cm x 105 cm) | Column | 32MPa | Concrete Rectangular | 1050 | 1050 | 11025 | 2900 | 3.2 | 7822.02 | G300E | 151833366.67 | 1191.34 | G300E | 0 | 0
987 | Story23 | C49 | 32 MPa RC Column (105 cm x 105 cm) | Column | 32MPa | Concrete Rectangular | 1050 | 1050 | 11025 | 2900 | 3.2 | 7822.02 | G300E | 148505520 | 1165.23 | G300E | 0 | 0
988 | Story23 | C5 | 32 MPa RC Column (105 cm x 105 cm) | Column | 32MPa | Concrete Rectangular | 1050 | 1050 | 11025 | 2900 | 3.2 | 7822.02 | G300E | 146162900 | 1146.85 | G300E | 0 | 0
989 | Story23 | C50 | 32 MPa RC Column (105 cm x 105 cm) | Column | 32MPa | Concrete Rectangular | 1050 | 1050 | 11025 | 2900 | 3.2 | 7822.02 | G300E | 214724700 | 1684.81 | G300E | 0 | 0
990 | Story23 | C51 | 32 MPa RC Column (105 cm x 105 cm) | Column | 32MPa | Concrete Rectangular | 1050 | 1050 | 11025 | 2900 | 3.2 | 7822.02 | G300E | 230479433.33 | 1808.43 | G300E | 0 | 0
991 | Story23 | C52 | 32 MPa RC Column (105 cm x 105 cm) | Column | 32MPa | Concrete Rectangular | 1050 | 1050 | 11025 | 2900 | 3.2 | 7822.02 | G300E | 222951033.33 | 1749.36 | G300E | 0 | 0
992 | Story23 | C53 | 32 MPa RC Column (105 cm x 105 cm) | Column | 32MPa | Concrete Rectangular | 1050 | 1050 | 11025 | 2900 | 3.2 | 7822.02 | G300E | 222855333.33 | 1748.61 | G300E | 0 | 0
993 | Story23 | C54 | 32 MPa RC Column (105 cm x 105 cm) | Column | 32MPa | Concrete Rectangular | 1050 | 1050 | 11025 | 2900 | 3.2 | 7822.02 | G300E | 230191366.67 | 1806.17 | G300E | 0 | 0
994 | Story23 | C55 | 32 MPa RC Column (105 cm x 105 cm) | Column | 32MPa | Concrete Rectangular | 1050 | 1050 | 11025 | 2900 | 3.2 | 7822.02 | G300E | 214817500 | 1685.54 | G300E | 0 | 0
995 | Story23 | C56 | 32 MPa RC Column (105 cm x 105 cm) | Column | 32MPa | Concrete Rectangular | 1050 | 1050 | 11025 | 2900 | 3.2 | 7822.02 | G300E | 148444620 | 1164.75 | G300E | 0 | 0
996 | Story23 | C57 | 32 MPa RC Column (105 cm x 105 cm) | Column | 32MPa | Concrete Rectangular | 1050 | 1050 | 11025 | 2900 | 3.2 | 7822.02 | G300E | 139843800 | 1097.27 | G300E | 0 | 0
997 | Story23 | C58 | 32 MPa RC Column (105 cm x 105 cm) | Column | 32MPa | Concrete Rectangular | 1050 | 1050 | 11025 | 2900 | 3.2 | 7822.02 | G300E | 148485800 | 1165.07 | G300E | 0 | 0
998 | Story23 | C59 | 32 MPa RC Column (105 cm x 105 cm) | Column | 32MPa | Concrete Rectangular | 1050 | 1050 | 11025 | 2900 | 3.2 | 7822.02 | G300E | 151859466.67 | 1191.55 | G300E | 0 | 0
999 | Story23 | C6 | 32 MPa RC Column (105 cm x 105 cm) | Column | 32MPa | Concrete Rectangular | 1050 | 1050 | 11025 | 2900 | 3.2 | 7822.02 | G300E | 151897166.67 | 1191.84 | G300E | 0 | 0
1000 | Story23 | C60 | 32 MPa RC Column (105 cm x 105 cm) | Column | 32MPa | Concrete Rectangular | 1050 | 1050 | 11025 | 2900 | 3.2 | 7822.02 | G300E | 146104900 | 1146.39 | G300E | 0 | 0
1001 | Story23 | C61 | 32 MPa RC Column (105 cm x 105 cm) | Column | 32MPa | Concrete Rectangular | 1050 | 1050 | 11025 | 2900 | 3.2 | 7822.02 | G300E | 146091366.67 | 1146.29 | G300E | 0 | 0
1002 | Story23 | C62 | 32 MPa RC Column (105 cm x 105 cm) | Column | 32MPa | Concrete Rectangular | 1050 | 1050 | 11025 | 2900 | 3.2 | 7822.02 | G300E | 151832400 | 1191.33 | G300E | 0 | 0
1003 | Story23 | C63 | 32 MPa RC Column (105 cm x 105 cm) | Column | 32MPa | Concrete Rectangular | 1050 | 1050 | 11025 | 2900 | 3.2 | 7822.02 | G300E | 148445200 | 1164.76 | G300E | 0 | 0
1004 | Story23 | C64 | 32 MPa RC Column (105 cm x 105 cm) | Column | 32MPa | Concrete Rectangular | 1050 | 1050 | 11025 | 2900 | 3.2 | 7822.02 | G300E | 139796433.33 | 1096.89 | G300E | 0 | 0
1005 | Story23 | C7 | 32 MPa RC Column (105 cm x 105 cm) | Column | 32MPa | Concrete Rectangular | 1050 | 1050 | 11025 | 2900 | 3.2 | 7822.02 | G300E | 148505520 | 1165.23 | G300E | 0 | 0
1006 | Story23 | C8 | 32 MPa RC Column (105 cm x 105 cm) | Column | 32MPa | Concrete Rectangular | 1050 | 1050 | 11025 | 2900 | 3.2 | 7822.02 | G300E | 139841866.67 | 1097.25 | G300E | 0 | 0
1007 | Story23 | C9 | 32 MPa RC Column (105 cm x 105 cm) | Column | 32MPa | Concrete Rectangular | 1050 | 1050 | 11025 | 2900 | 3.2 | 7822.02 | G300E | 148547280 | 1165.56 | G300E | 0 | 0
1008 | Story24 | C1 | 32 MPa RC Column (105 cm x 105 cm) | Column | 32MPa | Concrete Rectangular | 1050 | 1050 | 11025 | 2900 | 3.2 | 7822.02 | G300E | 134306733.33 | 1053.82 | G300E | 0 | 0
1009 | Story24 | C10 | 32 MPa RC Column (105 cm x 105 cm) | Column | 32MPa | Concrete Rectangular | 1050 | 1050 | 11025 | 2900 | 3.2 | 7822.02 | G300E | 201316066.67 | 1579.6 | G300E | 0 | 0
1010 | Story24 | C11 | 32 MPa RC Column (105 cm x 105 cm) | Column | 32MPa | Concrete Rectangular | 1050 | 1050 | 11025 | 2900 | 3.2 | 7822.02 | G300E | 217558000 | 1707.04 | G300E | 0 | 0
1011 | Story24 | C12 | 32 MPa RC Column (105 cm x 105 cm) | Column | 32MPa | Concrete Rectangular | 1050 | 1050 | 11025 | 2900 | 3.2 | 7822.02 | G300E | 209491166.67 | 1643.75 | G300E | 0 | 0
1012 | Story24 | C13 | 32 MPa RC Column (105 cm x 105 cm) | Column | 32MPa | Concrete Rectangular | 1050 | 1050 | 11025 | 2900 | 3.2 | 7822.02 | G300E | 209484400 | 1643.69 | G300E | 0 | 0
1013 | Story24 | C14 | 32 MPa RC Column (105 cm x 105 cm) | Column | 32MPa | Concrete Rectangular | 1050 | 1050 | 11025 | 2900 | 3.2 | 7822.02 | G300E | 217542533.33 | 1706.92 | G300E | 0 | 0
1014 | Story24 | C15 | 32 MPa RC Column (105 cm x 105 cm) | Column | 32MPa | Concrete Rectangular | 1050 | 1050 | 11025 | 2900 | 3.2 | 7822.02 | G300E | 201287066.67 | 1579.37 | G300E | 0 | 0
1015 | Story24 | C16 | 32 MPa RC Column (105 cm x 105 cm) | Column | 32MPa | Concrete Rectangular | 1050 | 1050 | 11025 | 2900 | 3.2 | 7822.02 | G300E | 133164133.33 | 1044.86 | G300E | 0 | 0
1016 | Story24 | C17 | 32 MPa RC Column (105 cm x 105 cm) | Column | 32MPa | Concrete Rectangular | 1050 | 1050 | 11025 | 2900 | 3.2 | 7822.02 | G300E | 130052240 | 1020.44 | G300E | 0 | 0
1017 | Story24 | C18 | 32 MPa RC Column (105 cm x 105 cm) | Column | 32MPa | Concrete Rectangular | 1050 | 1050 | 11025 | 2900 | 3.2 | 7822.02 | G300E | 217558000 | 1707.04 | G300E | 0 | 0
1018 | Story24 | C19 | 32 MPa RC Column (105 cm x 105 cm) | Column | 32MPa | Concrete Rectangular | 1050 | 1050 | 11025 | 2900 | 3.2 | 7822.02 | G300E | 217541566.67 | 1706.91 | G300E | 0 | 0
1019 | Story24 | C2 | 32 MPa RC Column (105 cm x 105 cm) | Column | 32MPa | Concrete Rectangular | 1050 | 1050 | 11025 | 2900 | 3.2 | 7822.02 | G300E | 133216333.33 | 1045.26 | G300E | 0 | 0
1020 | Story24 | C20 | 32 MPa RC Column (105 cm x 105 cm) | Column | 32MPa | Concrete Rectangular | 1050 | 1050 | 11025 | 2900 | 3.2 | 7822.02 | G300E | 166795433.33 | 1308.74 | G300E | 0 | 0
1021 | Story24 | C21 | 32 MPa RC Column (105 cm x 105 cm) | Column | 32MPa | Concrete Rectangular | 1050 | 1050 | 11025 | 2900 | 3.2 | 7822.02 | G300E | 166777066.67 | 1308.59 | G300E | 0 | 0
1022 | Story24 | C22 | 32 MPa RC Column (105 cm x 105 cm) | Column | 32MPa | Concrete Rectangular | 1050 | 1050 | 11025 | 2900 | 3.2 | 7822.02 | G300E | 217512566.67 | 1706.68 | G300E | 0 | 0
1023 | Story24 | C23 | 32 MPa RC Column (105 cm x 105 cm) | Column | 32MPa | Concrete Rectangular | 1050 | 1050 | 11025 | 2900 | 3.2 | 7822.02 | G300E | 217524166.67 | 1706.78 | G300E | 0 | 0
1024 | Story24 | C24 | 32 MPa RC Column (105 cm x 105 cm) | Column | 32MPa | Concrete Rectangular | 1050 | 1050 | 11025 | 2900 | 3.2 | 7822.02 | G300E | 129995980 | 1020 | G300E | 0 | 0
1025 | Story24 | C25 | 32 MPa RC Column (105 cm x 105 cm) | Column | 32MPa | Concrete Rectangular | 1050 | 1050 | 11025 | 2900 | 3.2 | 7822.02 | G300E | 135977133.33 | 1066.93 | G300E | 0 | 0
1026 | Story24 | C26 | 32 MPa RC Column (105 cm x 105 cm) | Column | 32MPa | Concrete Rectangular | 1050 | 1050 | 11025 | 2900 | 3.2 | 7822.02 | G300E | 209494066.67 | 1643.77 | G300E | 0 | 0
1027 | Story24 | C27 | 32 MPa RC Column (105 cm x 105 cm) | Column | 32MPa | Concrete Rectangular | 1050 | 1050 | 11025 | 2900 | 3.2 | 7822.02 | G300E | 166801233.33 | 1308.78 | G300E | 0 | 0
1028 | Story24 | C3 | 32 MPa RC Column (105 cm x 105 cm) | Column | 32MPa | Concrete Rectangular | 1050 | 1050 | 11025 | 2900 | 3.2 | 7822.02 | G300E | 130052240 | 1020.44 | G300E | 0 | 0
1029 | Story24 | C30 | 32 MPa RC Column (105 cm x 105 cm) | Column | 32MPa | Concrete Rectangular | 1050 | 1050 | 11025 | 2900 | 3.2 | 7822.02 | G300E | 166739366.67 | 1308.3 | G300E | 0 | 0
1030 | Story24 | C31 | 32 MPa RC Column (105 cm x 105 cm) | Column | 32MPa | Concrete Rectangular | 1050 | 1050 | 11025 | 2900 | 3.2 | 7822.02 | G300E | 209427366.67 | 1643.24 | G300E | 0 | 0
1031 | Story24 | C32 | 32 MPa RC Column (105 cm x 105 cm) | Column | 32MPa | Concrete Rectangular | 1050 | 1050 | 11025 | 2900 | 3.2 | 7822.02 | G300E | 135922033.33 | 1066.49 | G300E | 0 | 0
1032 | Story24 | C33 | 32 MPa RC Column (105 cm x 105 cm) | Column | 32MPa | Concrete Rectangular | 1050 | 1050 | 11025 | 2900 | 3.2 | 7822.02 | G300E | 135971333.33 | 1066.88 | G300E | 0 | 0
1033 | Story24 | C34 | 32 MPa RC Column (105 cm x 105 cm) | Column | 32MPa | Concrete Rectangular | 1050 | 1050 | 11025 | 2900 | 3.2 | 7822.02 | G300E | 209490200 | 1643.74 | G300E | 0 | 0
1034 | Story24 | C35 | 32 MPa RC Column (105 cm x 105 cm) | Column | 32MPa | Concrete Rectangular | 1050 | 1050 | 11025 | 2900 | 3.2 | 7822.02 | G300E | 166795433.33 | 1308.74 | G300E | 0 | 0
1035 | Story24 | C38 | 32 MPa RC Column (105 cm x 105 cm) | Column | 32MPa | Concrete Rectangular | 1050 | 1050 | 11025 | 2900 | 3.2 | 7822.02 | G300E | 166598233.33 | 1307.19 | G300E | 0 | 0
1036 | Story24 | C39 | 32 MPa RC Column (105 cm x 105 cm) | Column | 32MPa | Concrete Rectangular | 1050 | 1050 | 11025 | 2900 | 3.2 | 7822.02 | G300E | 209337466.67 | 1642.54 | G300E | 0 | 0
1037 | Story24 | C4 | 32 MPa RC Column (105 cm x 105 cm) | Column | 32MPa | Concrete Rectangular | 1050 | 1050 | 11025 | 2900 | 3.2 | 7822.02 | G300E | 135977133.33 | 1066.93 | G300E | 0 | 0
1038 | Story24 | C40 | 32 MPa RC Column (105 cm x 105 cm) | Column | 32MPa | Concrete Rectangular | 1050 | 1050 | 11025 | 2900 | 3.2 | 7822.02 | G300E | 135911400 | 1066.41 | G300E | 0 | 0
1039 | Story24 | C41 | 32 MPa RC Column (105 cm x 105 cm) | Column | 32MPa | Concrete Rectangular | 1050 | 1050 | 11025 | 2900 | 3.2 | 7822.02 | G300E | 130030780 | 1020.27 | G300E | 0 | 0
1040 | Story24 | C42 | 32 MPa RC Column (105 cm x 105 cm) | Column | 32MPa | Concrete Rectangular | 1050 | 1050 | 11025 | 2900 | 3.2 | 7822.02 | G300E | 217544466.67 | 1706.93 | G300E | 0 | 0
1041 | Story24 | C43 | 32 MPa RC Column (105 cm x 105 cm) | Column | 32MPa | Concrete Rectangular | 1050 | 1050 | 11025 | 2900 | 3.2 | 7822.02 | G300E | 217517400 | 1706.72 | G300E | 0 | 0
1042 | Story24 | C44 | 32 MPa RC Column (105 cm x 105 cm) | Column | 32MPa | Concrete Rectangular | 1050 | 1050 | 11025 | 2900 | 3.2 | 7822.02 | G300E | 166727766.67 | 1308.21 | G300E | 0 | 0
1043 | Story24 | C45 | 32 MPa RC Column (105 cm x 105 cm) | Column | 32MPa | Concrete Rectangular | 1050 | 1050 | 11025 | 2900 | 3.2 | 7822.02 | G300E | 166557633.33 | 1306.87 | G300E | 0 | 0
1044 | Story24 | C46 | 32 MPa RC Column (105 cm x 105 cm) | Column | 32MPa | Concrete Rectangular | 1050 | 1050 | 11025 | 2900 | 3.2 | 7822.02 | G300E | 217617933.33 | 1707.51 | G300E | 0 | 0
1045 | Story24 | C47 | 32 MPa RC Column (105 cm x 105 cm) | Column | 32MPa | Concrete Rectangular | 1050 | 1050 | 11025 | 2900 | 3.2 | 7822.02 | G300E | 217210966.67 | 1704.32 | G300E | 0 | 0
1046 | Story24 | C48 | 32 MPa RC Column (105 cm x 105 cm) | Column | 32MPa | Concrete Rectangular | 1050 | 1050 | 11025 | 2900 | 3.2 | 7822.02 | G300E | 129969300 | 1019.79 | G300E | 0 | 0
1047 | Story24 | C49 | 32 MPa RC Column (105 cm x 105 cm) | Column | 32MPa | Concrete Rectangular | 1050 | 1050 | 11025 | 2900 | 3.2 | 7822.02 | G300E | 133180566.67 | 1044.98 | G300E | 0 | 0
1048 | Story24 | C5 | 32 MPa RC Column (105 cm x 105 cm) | Column | 32MPa | Concrete Rectangular | 1050 | 1050 | 11025 | 2900 | 3.2 | 7822.02 | G300E | 135971333.33 | 1066.88 | G300E | 0 | 0
1049 | Story24 | C50 | 32 MPa RC Column (105 cm x 105 cm) | Column | 32MPa | Concrete Rectangular | 1050 | 1050 | 11025 | 2900 | 3.2 | 7822.02 | G300E | 201287066.67 | 1579.37 | G300E | 0 | 0
1050 | Story24 | C51 | 32 MPa RC Column (105 cm x 105 cm) | Column | 32MPa | Concrete Rectangular | 1050 | 1050 | 11025 | 2900 | 3.2 | 7822.02 | G300E | 217524166.67 | 1706.78 | G300E | 0 | 0
1051 | Story24 | C52 | 32 MPa RC Column (105 cm x 105 cm) | Column | 32MPa | Concrete Rectangular | 1050 | 1050 | 11025 | 2900 | 3.2 | 7822.02 | G300E | 209419633.33 | 1643.18 | G300E | 0 | 0
1052 | Story24 | C53 | 32 MPa RC Column (105 cm x 105 cm) | Column | 32MPa | Concrete Rectangular | 1050 | 1050 | 11025 | 2900 | 3.2 | 7822.02 | G300E | 209320066.67 | 1642.4 | G300E | 0 | 0
1053 | Story24 | C54 | 32 MPa RC Column (105 cm x 105 cm) | Column | 32MPa | Concrete Rectangular | 1050 | 1050 | 11025 | 2900 | 3.2 | 7822.02 | G300E | 217216766.67 | 1704.36 | G300E | 0 | 0
1054 | Story24 | C55 | 32 MPa RC Column (105 cm x 105 cm) | Column | 32MPa | Concrete Rectangular | 1050 | 1050 | 11025 | 2900 | 3.2 | 7822.02 | G300E | 201375033.33 | 1580.06 | G300E | 0 | 0
1055 | Story24 | C56 | 32 MPa RC Column (105 cm x 105 cm) | Column | 32MPa | Concrete Rectangular | 1050 | 1050 | 11025 | 2900 | 3.2 | 7822.02 | G300E | 133123533.33 | 1044.54 | G300E | 0 | 0
1056 | Story24 | C57 | 32 MPa RC Column (105 cm x 105 cm) | Column | 32MPa | Concrete Rectangular | 1050 | 1050 | 11025 | 2900 | 3.2 | 7822.02 | G300E | 134255500 | 1053.42 | G300E | 0 | 0
1057 | Story24 | C58 | 32 MPa RC Column (105 cm x 105 cm) | Column | 32MPa | Concrete Rectangular | 1050 | 1050 | 11025 | 2900 | 3.2 | 7822.02 | G300E | 133166066.67 | 1044.87 | G300E | 0 | 0
1058 | Story24 | C59 | 32 MPa RC Column (105 cm x 105 cm) | Column | 32MPa | Concrete Rectangular | 1050 | 1050 | 11025 | 2900 | 3.2 | 7822.02 | G300E | 129995400 | 1019.99 | G300E | 0 | 0
1059 | Story24 | C6 | 32 MPa RC Column (105 cm x 105 cm) | Column | 32MPa | Concrete Rectangular | 1050 | 1050 | 11025 | 2900 | 3.2 | 7822.02 | G300E | 130029620 | 1020.26 | G300E | 0 | 0
1060 | Story24 | C60 | 32 MPa RC Column (105 cm x 105 cm) | Column | 32MPa | Concrete Rectangular | 1050 | 1050 | 11025 | 2900 | 3.2 | 7822.02 | G300E | 135922033.33 | 1066.49 | G300E | 0 | 0
1061 | Story24 | C61 | 32 MPa RC Column (105 cm x 105 cm) | Column | 32MPa | Concrete Rectangular | 1050 | 1050 | 11025 | 2900 | 3.2 | 7822.02 | G300E | 135912366.67 | 1066.42 | G300E | 0 | 0
1062 | Story24 | C62 | 32 MPa RC Column (105 cm x 105 cm) | Column | 32MPa | Concrete Rectangular | 1050 | 1050 | 11025 | 2900 | 3.2 | 7822.02 | G300E | 129969300 | 1019.79 | G300E | 0 | 0
1063 | Story24 | C63 | 32 MPa RC Column (105 cm x 105 cm) | Column | 32MPa | Concrete Rectangular | 1050 | 1050 | 11025 | 2900 | 3.2 | 7822.02 | G300E | 133120633.33 | 1044.51 | G300E | 0 | 0
1064 | Story24 | C64 | 32 MPa RC Column (105 cm x 105 cm) | Column | 32MPa | Concrete Rectangular | 1050 | 1050 | 11025 | 2900 | 3.2 | 7822.02 | G300E | 134197500 | 1052.96 | G300E | 0 | 0
1065 | Story24 | C7 | 32 MPa RC Column (105 cm x 105 cm) | Column | 32MPa | Concrete Rectangular | 1050 | 1050 | 11025 | 2900 | 3.2 | 7822.02 | G300E | 133181533.33 | 1044.99 | G300E | 0 | 0
1066 | Story24 | C8 | 32 MPa RC Column (105 cm x 105 cm) | Column | 32MPa | Concrete Rectangular | 1050 | 1050 | 11025 | 2900 | 3.2 | 7822.02 | G300E | 134255500 | 1053.42 | G300E | 0 | 0
1067 | Story24 | C9 | 32 MPa RC Column (105 cm x 105 cm) | Column | 32MPa | Concrete Rectangular | 1050 | 1050 | 11025 | 2900 | 3.2 | 7822.02 | G300E | 133216333.33 | 1045.26 | G300E | 0 | 0
1068 | Story25 | C1 | 32 MPa RC Column (105 cm x 105 cm) | Column | 32MPa | Concrete Rectangular | 1050 | 1050 | 11025 | 2900 | 3.2 | 7822.02 | G300E | 128688466.67 | 1009.74 | G300E | 0 | 0
1069 | Story25 | C10 | 32 MPa RC Column (105 cm x 105 cm) | Column | 32MPa | Concrete Rectangular | 1050 | 1050 | 11025 | 2900 | 3.2 | 7822.02 | G300E | 188436200 | 1478.54 | G300E | 0 | 0
1070 | Story25 | C11 | 32 MPa RC Column (105 cm x 105 cm) | Column | 32MPa | Concrete Rectangular | 1050 | 1050 | 11025 | 2900 | 3.2 | 7822.02 | G300E | 204083633.33 | 1601.32 | G300E | 0 | 0
1071 | Story25 | C12 | 32 MPa RC Column (105 cm x 105 cm) | Column | 32MPa | Concrete Rectangular | 1050 | 1050 | 11025 | 2900 | 3.2 | 7822.02 | G300E | 195378800 | 1533.01 | G300E | 0 | 0
1072 | Story25 | C13 | 32 MPa RC Column (105 cm x 105 cm) | Column | 32MPa | Concrete Rectangular | 1050 | 1050 | 11025 | 2900 | 3.2 | 7822.02 | G300E | 195371066.67 | 1532.95 | G300E | 0 | 0
1073 | Story25 | C14 | 32 MPa RC Column (105 cm x 105 cm) | Column | 32MPa | Concrete Rectangular | 1050 | 1050 | 11025 | 2900 | 3.2 | 7822.02 | G300E | 204068166.67 | 1601.19 | G300E | 0 | 0
1074 | Story25 | C15 | 32 MPa RC Column (105 cm x 105 cm) | Column | 32MPa | Concrete Rectangular | 1050 | 1050 | 11025 | 2900 | 3.2 | 7822.02 | G300E | 188410100 | 1478.34 | G300E | 0 | 0
1075 | Story25 | C16 | 32 MPa RC Column (105 cm x 105 cm) | Column | 32MPa | Concrete Rectangular | 1050 | 1050 | 11025 | 2900 | 3.2 | 7822.02 | G300E | 124202940 | 974.54 | G300E | 0 | 0
1076 | Story25 | C17 | 32 MPa RC Column (105 cm x 105 cm) | Column | 32MPa | Concrete Rectangular | 1050 | 1050 | 11025 | 2900 | 3.2 | 7822.02 | G300E | 124053300 | 973.37 | G300E | 0 | 0
1077 | Story25 | C18 | 32 MPa RC Column (105 cm x 105 cm) | Column | 32MPa | Concrete Rectangular | 1050 | 1050 | 11025 | 2900 | 3.2 | 7822.02 | G300E | 204084600 | 1601.32 | G300E | 0 | 0
1078 | Story25 | C19 | 32 MPa RC Column (105 cm x 105 cm) | Column | 32MPa | Concrete Rectangular | 1050 | 1050 | 11025 | 2900 | 3.2 | 7822.02 | G300E | 203472700 | 1596.52 | G300E | 0 | 0
1079 | Story25 | C2 | 32 MPa RC Column (105 cm x 105 cm) | Column | 32MPa | Concrete Rectangular | 1050 | 1050 | 11025 | 2900 | 3.2 | 7822.02 | G300E | 124255720 | 974.96 | G300E | 0 | 0
1080 | Story25 | C20 | 32 MPa RC Column (105 cm x 105 cm) | Column | 32MPa | Concrete Rectangular | 1050 | 1050 | 11025 | 2900 | 3.2 | 7822.02 | G300E | 153525033.33 | 1204.61 | G300E | 0 | 0
1081 | Story25 | C21 | 32 MPa RC Column (105 cm x 105 cm) | Column | 32MPa | Concrete Rectangular | 1050 | 1050 | 11025 | 2900 | 3.2 | 7822.02 | G300E | 153504733.33 | 1204.46 | G300E | 0 | 0
1082 | Story25 | C22 | 32 MPa RC Column (105 cm x 105 cm) | Column | 32MPa | Concrete Rectangular | 1050 | 1050 | 11025 | 2900 | 3.2 | 7822.02 | G300E | 203442733.33 | 1596.29 | G300E | 0 | 0
1083 | Story25 | C23 | 32 MPa RC Column (105 cm x 105 cm) | Column | 32MPa | Concrete Rectangular | 1050 | 1050 | 11025 | 2900 | 3.2 | 7822.02 | G300E | 204048833.33 | 1601.04 | G300E | 0 | 0
1084 | Story25 | C24 | 32 MPa RC Column (105 cm x 105 cm) | Column | 32MPa | Concrete Rectangular | 1050 | 1050 | 11025 | 2900 | 3.2 | 7822.02 | G300E | 123999166.67 | 972.94 | G300E | 0 | 0
1085 | Story25 | C25 | 32 MPa RC Column (105 cm x 105 cm) | Column | 32MPa | Concrete Rectangular | 1050 | 1050 | 11025 | 2900 | 3.2 | 7822.02 | G300E | 126117133.33 | 989.56 | G300E | 0 | 0
1086 | Story25 | C26 | 32 MPa RC Column (105 cm x 105 cm) | Column | 32MPa | Concrete Rectangular | 1050 | 1050 | 11025 | 2900 | 3.2 | 7822.02 | G300E | 195381700 | 1533.04 | G300E | 0 | 0
1087 | Story25 | C27 | 32 MPa RC Column (105 cm x 105 cm) | Column | 32MPa | Concrete Rectangular | 1050 | 1050 | 11025 | 2900 | 3.2 | 7822.02 | G300E | 153530833.33 | 1204.66 | G300E | 0 | 0
1088 | Story25 | C3 | 32 MPa RC Column (105 cm x 105 cm) | Column | 32MPa | Concrete Rectangular | 1050 | 1050 | 11025 | 2900 | 3.2 | 7822.02 | G300E | 124053300 | 973.37 | G300E | 0 | 0
1089 | Story25 | C30 | 32 MPa RC Column (105 cm x 105 cm) | Column | 32MPa | Concrete Rectangular | 1050 | 1050 | 11025 | 2900 | 3.2 | 7822.02 | G300E | 153467033.33 | 1204.16 | G300E | 0 | 0
1090 | Story25 | C31 | 32 MPa RC Column (105 cm x 105 cm) | Column | 32MPa | Concrete Rectangular | 1050 | 1050 | 11025 | 2900 | 3.2 | 7822.02 | G300E | 195311133.33 | 1532.48 | G300E | 0 | 0
1091 | Story25 | C32 | 32 MPa RC Column (105 cm x 105 cm) | Column | 32MPa | Concrete Rectangular | 1050 | 1050 | 11025 | 2900 | 3.2 | 7822.02 | G300E | 126059133.33 | 989.11 | G300E | 0 | 0
1092 | Story25 | C33 | 32 MPa RC Column (105 cm x 105 cm) | Column | 32MPa | Concrete Rectangular | 1050 | 1050 | 11025 | 2900 | 3.2 | 7822.02 | G300E | 126111333.33 | 989.52 | G300E | 0 | 0
1093 | Story25 | C34 | 32 MPa RC Column (105 cm x 105 cm) | Column | 32MPa | Concrete Rectangular | 1050 | 1050 | 11025 | 2900 | 3.2 | 7822.02 | G300E | 195376866.67 | 1533 | G300E | 0 | 0
1094 | Story25 | C35 | 32 MPa RC Column (105 cm x 105 cm) | Column | 32MPa | Concrete Rectangular | 1050 | 1050 | 11025 | 2900 | 3.2 | 7822.02 | G300E | 153525033.33 | 1204.61 | G300E | 0 | 0
1095 | Story25 | C38 | 32 MPa RC Column (105 cm x 105 cm) | Column | 32MPa | Concrete Rectangular | 1050 | 1050 | 11025 | 2900 | 3.2 | 7822.02 | G300E | 153322033.33 | 1203.02 | G300E | 0 | 0
1096 | Story25 | C39 | 32 MPa RC Column (105 cm x 105 cm) | Column | 32MPa | Concrete Rectangular | 1050 | 1050 | 11025 | 2900 | 3.2 | 7822.02 | G300E | 195220266.67 | 1531.77 | G300E | 0 | 0
1097 | Story25 | C4 | 32 MPa RC Column (105 cm x 105 cm) | Column | 32MPa | Concrete Rectangular | 1050 | 1050 | 11025 | 2900 | 3.2 | 7822.02 | G300E | 126117133.33 | 989.56 | G300E | 0 | 0
1098 | Story25 | C40 | 32 MPa RC Column (105 cm x 105 cm) | Column | 32MPa | Concrete Rectangular | 1050 | 1050 | 11025 | 2900 | 3.2 | 7822.02 | G300E | 126049466.67 | 989.03 | G300E | 0 | 0
1099 | Story25 | C41 | 32 MPa RC Column (105 cm x 105 cm) | Column | 32MPa | Concrete Rectangular | 1050 | 1050 | 11025 | 2900 | 3.2 | 7822.02 | G300E | 124032033.33 | 973.2 | G300E | 0 | 0
1100 | Story25 | C42 | 32 MPa RC Column (105 cm x 105 cm) | Column | 32MPa | Concrete Rectangular | 1050 | 1050 | 11025 | 2900 | 3.2 | 7822.02 | G300E | 204070100 | 1601.21 | G300E | 0 | 0
1101 | Story25 | C43 | 32 MPa RC Column (105 cm x 105 cm) | Column | 32MPa | Concrete Rectangular | 1050 | 1050 | 11025 | 2900 | 3.2 | 7822.02 | G300E | 203448533.33 | 1596.33 | G300E | 0 | 0
1102 | Story25 | C44 | 32 MPa RC Column (105 cm x 105 cm) | Column | 32MPa | Concrete Rectangular | 1050 | 1050 | 11025 | 2900 | 3.2 | 7822.02 | G300E | 153454466.67 | 1204.06 | G300E | 0 | 0
1103 | Story25 | C45 | 32 MPa RC Column (105 cm x 105 cm) | Column | 32MPa | Concrete Rectangular | 1050 | 1050 | 11025 | 2900 | 3.2 | 7822.02 | G300E | 153281433.33 | 1202.7 | G300E | 0 | 0
1104 | Story25 | C46 | 32 MPa RC Column (105 cm x 105 cm) | Column | 32MPa | Concrete Rectangular | 1050 | 1050 | 11025 | 2900 | 3.2 | 7822.02 | G300E | 203544233.33 | 1597.08 | G300E | 0 | 0
1105 | Story25 | C47 | 32 MPa RC Column (105 cm x 105 cm) | Column | 32MPa | Concrete Rectangular | 1050 | 1050 | 11025 | 2900 | 3.2 | 7822.02 | G300E | 203714366.67 | 1598.42 | G300E | 0 | 0
1106 | Story25 | C48 | 32 MPa RC Column (105 cm x 105 cm) | Column | 32MPa | Concrete Rectangular | 1050 | 1050 | 11025 | 2900 | 3.2 | 7822.02 | G300E | 123960500 | 972.64 | G300E | 0 | 0
1107 | Story25 | C49 | 32 MPa RC Column (105 cm x 105 cm) | Column | 32MPa | Concrete Rectangular | 1050 | 1050 | 11025 | 2900 | 3.2 | 7822.02 | G300E | 124220340 | 974.68 | G300E | 0 | 0
1108 | Story25 | C5 | 32 MPa RC Column (105 cm x 105 cm) | Column | 32MPa | Concrete Rectangular | 1050 | 1050 | 11025 | 2900 | 3.2 | 7822.02 | G300E | 126109400 | 989.5 | G300E | 0 | 0
1109 | Story25 | C50 | 32 MPa RC Column (105 cm x 105 cm) | Column | 32MPa | Concrete Rectangular | 1050 | 1050 | 11025 | 2900 | 3.2 | 7822.02 | G300E | 188412033.33 | 1478.35 | G300E | 0 | 0
1110 | Story25 | C51 | 32 MPa RC Column (105 cm x 105 cm) | Column | 32MPa | Concrete Rectangular | 1050 | 1050 | 11025 | 2900 | 3.2 | 7822.02 | G300E | 204048833.33 | 1601.04 | G300E | 0 | 0
1111 | Story25 | C52 | 32 MPa RC Column (105 cm x 105 cm) | Column | 32MPa | Concrete Rectangular | 1050 | 1050 | 11025 | 2900 | 3.2 | 7822.02 | G300E | 195304366.67 | 1532.43 | G300E | 0 | 0
1112 | Story25 | C53 | 32 MPa RC Column (105 cm x 105 cm) | Column | 32MPa | Concrete Rectangular | 1050 | 1050 | 11025 | 2900 | 3.2 | 7822.02 | G300E | 195202866.67 | 1531.63 | G300E | 0 | 0
1113 | Story25 | C54 | 32 MPa RC Column (105 cm x 105 cm) | Column | 32MPa | Concrete Rectangular | 1050 | 1050 | 11025 | 2900 | 3.2 | 7822.02 | G300E | 203721133.33 | 1598.47 | G300E | 0 | 0
1114 | Story25 | C55 | 32 MPa RC Column (105 cm x 105 cm) | Column | 32MPa | Concrete Rectangular | 1050 | 1050 | 11025 | 2900 | 3.2 | 7822.02 | G300E | 188479700 | 1478.88 | G300E | 0 | 0
1115 | Story25 | C56 | 32 MPa RC Column (105 cm x 105 cm) | Column | 32MPa | Concrete Rectangular | 1050 | 1050 | 11025 | 2900 | 3.2 | 7822.02 | G300E | 124158860 | 974.2 | G300E | 0 | 0
1116 | Story25 | C57 | 32 MPa RC Column (105 cm x 105 cm) | Column | 32MPa | Concrete Rectangular | 1050 | 1050 | 11025 | 2900 | 3.2 | 7822.02 | G300E | 128636266.67 | 1009.33 | G300E | 0 | 0
1117 | Story25 | C58 | 32 MPa RC Column (105 cm x 105 cm) | Column | 32MPa | Concrete Rectangular | 1050 | 1050 | 11025 | 2900 | 3.2 | 7822.02 | G300E | 124204100 | 974.55 | G300E | 0 | 0
1118 | Story25 | C59 | 32 MPa RC Column (105 cm x 105 cm) | Column | 32MPa | Concrete Rectangular | 1050 | 1050 | 11025 | 2900 | 3.2 | 7822.02 | G300E | 123998200 | 972.94 | G300E | 0 | 0
1119 | Story25 | C6 | 32 MPa RC Column (105 cm x 105 cm) | Column | 32MPa | Concrete Rectangular | 1050 | 1050 | 11025 | 2900 | 3.2 | 7822.02 | G300E | 124031066.67 | 973.19 | G300E | 0 | 0
1120 | Story25 | C60 | 32 MPa RC Column (105 cm x 105 cm) | Column | 32MPa | Concrete Rectangular | 1050 | 1050 | 11025 | 2900 | 3.2 | 7822.02 | G300E | 126059133.33 | 989.11 | G300E | 0 | 0
1121 | Story25 | C61 | 32 MPa RC Column (105 cm x 105 cm) | Column | 32MPa | Concrete Rectangular | 1050 | 1050 | 11025 | 2900 | 3.2 | 7822.02 | G300E | 126050433.33 | 989.04 | G300E | 0 | 0
1122 | Story25 | C62 | 32 MPa RC Column (105 cm x 105 cm) | Column | 32MPa | Concrete Rectangular | 1050 | 1050 | 11025 | 2900 | 3.2 | 7822.02 | G300E | 123960500 | 972.64 | G300E | 0 | 0
1123 | Story25 | C63 | 32 MPa RC Column (105 cm x 105 cm) | Column | 32MPa | Concrete Rectangular | 1050 | 1050 | 11025 | 2900 | 3.2 | 7822.02 | G300E | 124157700 | 974.19 | G300E | 0 | 0
1124 | Story25 | C64 | 32 MPa RC Column (105 cm x 105 cm) | Column | 32MPa | Concrete Rectangular | 1050 | 1050 | 11025 | 2900 | 3.2 | 7822.02 | G300E | 128566666.67 | 1008.78 | G300E | 0 | 0
1125 | Story25 | C7 | 32 MPa RC Column (105 cm x 105 cm) | Column | 32MPa | Concrete Rectangular | 1050 | 1050 | 11025 | 2900 | 3.2 | 7822.02 | G300E | 124220340 | 974.68 | G300E | 0 | 0
1126 | Story25 | C8 | 32 MPa RC Column (105 cm x 105 cm) | Column | 32MPa | Concrete Rectangular | 1050 | 1050 | 11025 | 2900 | 3.2 | 7822.02 | G300E | 128636266.67 | 1009.33 | G300E | 0 | 0
1127 | Story25 | C9 | 32 MPa RC Column (105 cm x 105 cm) | Column | 32MPa | Concrete Rectangular | 1050 | 1050 | 11025 | 2900 | 3.2 | 7822.02 | G300E | 124257460 | 974.97 | G300E | 0 | 0
1128 | Story26 | C1 | 32 MPa RC Column (105 cm x 105 cm) | Column | 32MPa | Concrete Rectangular | 1050 | 1050 | 11025 | 2900 | 3.2 | 7822.02 | G300E | 124034933.33 | 973.22 | G300E | 0 | 0
1129 | Story26 | C10 | 32 MPa RC Column (105 cm x 105 cm) | Column | 32MPa | Concrete Rectangular | 1050 | 1050 | 11025 | 2900 | 3.2 | 7822.02 | G300E | 176665100 | 1386.18 | G300E | 0 | 0
1130 | Story26 | C11 | 32 MPa RC Column (105 cm x 105 cm) | Column | 32MPa | Concrete Rectangular | 1050 | 1050 | 11025 | 2900 | 3.2 | 7822.02 | G300E | 190465233.33 | 1494.46 | G300E | 0 | 0
1131 | Story26 | C12 | 32 MPa RC Column (105 cm x 105 cm) | Column | 32MPa | Concrete Rectangular | 1050 | 1050 | 11025 | 2900 | 3.2 | 7822.02 | G300E | 183145633.33 | 1437.03 | G300E | 0 | 0
1132 | Story26 | C13 | 32 MPa RC Column (105 cm x 105 cm) | Column | 32MPa | Concrete Rectangular | 1050 | 1050 | 11025 | 2900 | 3.2 | 7822.02 | G300E | 183139833.33 | 1436.98 | G300E | 0 | 0
1133 | Story26 | C14 | 32 MPa RC Column (105 cm x 105 cm) | Column | 32MPa | Concrete Rectangular | 1050 | 1050 | 11025 | 2900 | 3.2 | 7822.02 | G300E | 190451700 | 1494.35 | G300E | 0 | 0
1134 | Story26 | C15 | 32 MPa RC Column (105 cm x 105 cm) | Column | 32MPa | Concrete Rectangular | 1050 | 1050 | 11025 | 2900 | 3.2 | 7822.02 | G300E | 176639000 | 1385.98 | G300E | 0 | 0
1135 | Story26 | C16 | 32 MPa RC Column (105 cm x 105 cm) | Column | 32MPa | Concrete Rectangular | 1050 | 1050 | 11025 | 2900 | 3.2 | 7822.02 | G300E | 112348900 | 881.53 | G300E | 0 | 0
1136 | Story26 | C17 | 32 MPa RC Column (105 cm x 105 cm) | Column | 32MPa | Concrete Rectangular | 1050 | 1050 | 11025 | 2900 | 3.2 | 7822.02 | G300E | 114131433.33 | 895.52 | G300E | 0 | 0
1137 | Story26 | C18 | 32 MPa RC Column (105 cm x 105 cm) | Column | 32MPa | Concrete Rectangular | 1050 | 1050 | 11025 | 2900 | 3.2 | 7822.02 | G300E | 190466200 | 1494.47 | G300E | 0 | 0
1138 | Story26 | C19 | 32 MPa RC Column (105 cm x 105 cm) | Column | 32MPa | Concrete Rectangular | 1050 | 1050 | 11025 | 2900 | 3.2 | 7822.02 | G300E | 189602966.67 | 1487.7 | G300E | 0 | 0
1139 | Story26 | C2 | 32 MPa RC Column (105 cm x 105 cm) | Column | 32MPa | Concrete Rectangular | 1050 | 1050 | 11025 | 2900 | 3.2 | 7822.02 | G300E | 112404966.67 | 881.97 | G300E | 0 | 0
1140 | Story26 | C20 | 32 MPa RC Column (105 cm x 105 cm) | Column | 32MPa | Concrete Rectangular | 1050 | 1050 | 11025 | 2900 | 3.2 | 7822.02 | G300E | 139823500 | 1097.11 | G300E | 0 | 0
1141 | Story26 | C21 | 32 MPa RC Column (105 cm x 105 cm) | Column | 32MPa | Concrete Rectangular | 1050 | 1050 | 11025 | 2900 | 3.2 | 7822.02 | G300E | 139808033.33 | 1096.99 | G300E | 0 | 0
1142 | Story26 | C22 | 32 MPa RC Column (105 cm x 105 cm) | Column | 32MPa | Concrete Rectangular | 1050 | 1050 | 11025 | 2900 | 3.2 | 7822.02 | G300E | 189578800 | 1487.51 | G300E | 0 | 0
1143 | Story26 | C23 | 32 MPa RC Column (105 cm x 105 cm) | Column | 32MPa | Concrete Rectangular | 1050 | 1050 | 11025 | 2900 | 3.2 | 7822.02 | G300E | 190436233.33 | 1494.23 | G300E | 0 | 0
1144 | Story26 | C24 | 32 MPa RC Column (105 cm x 105 cm) | Column | 32MPa | Concrete Rectangular | 1050 | 1050 | 11025 | 2900 | 3.2 | 7822.02 | G300E | 114074400 | 895.07 | G300E | 0 | 0
1145 | Story26 | C25 | 32 MPa RC Column (105 cm x 105 cm) | Column | 32MPa | Concrete Rectangular | 1050 | 1050 | 11025 | 2900 | 3.2 | 7822.02 | G300E | 111203980 | 872.55 | G300E | 0 | 0
1146 | Story26 | C26 | 32 MPa RC Column (105 cm x 105 cm) | Column | 32MPa | Concrete Rectangular | 1050 | 1050 | 11025 | 2900 | 3.2 | 7822.02 | G300E | 183148533.33 | 1437.05 | G300E | 0 | 0
1147 | Story26 | C27 | 32 MPa RC Column (105 cm x 105 cm) | Column | 32MPa | Concrete Rectangular | 1050 | 1050 | 11025 | 2900 | 3.2 | 7822.02 | G300E | 139829300 | 1097.15 | G300E | 0 | 0
1148 | Story26 | C3 | 32 MPa RC Column (105 cm x 105 cm) | Column | 32MPa | Concrete Rectangular | 1050 | 1050 | 11025 | 2900 | 3.2 | 7822.02 | G300E | 114131433.33 | 895.52 | G300E | 0 | 0
1149 | Story26 | C30 | 32 MPa RC Column (105 cm x 105 cm) | Column | 32MPa | Concrete Rectangular | 1050 | 1050 | 11025 | 2900 | 3.2 | 7822.02 | G300E | 139776133.33 | 1096.74 | G300E | 0 | 0
1150 | Story26 | C31 | 32 MPa RC Column (105 cm x 105 cm) | Column | 32MPa | Concrete Rectangular | 1050 | 1050 | 11025 | 2900 | 3.2 | 7822.02 | G300E | 183089566.67 | 1436.59 | G300E | 0 | 0
1151 | Story26 | C32 | 32 MPa RC Column (105 cm x 105 cm) | Column | 32MPa | Concrete Rectangular | 1050 | 1050 | 11025 | 2900 | 3.2 | 7822.02 | G300E | 111142500 | 872.07 | G300E | 0 | 0
1152 | Story26 | C33 | 32 MPa RC Column (105 cm x 105 cm) | Column | 32MPa | Concrete Rectangular | 1050 | 1050 | 11025 | 2900 | 3.2 | 7822.02 | G300E | 111195280 | 872.48 | G300E | 0 | 0
1153 | Story26 | C34 | 32 MPa RC Column (105 cm x 105 cm) | Column | 32MPa | Concrete Rectangular | 1050 | 1050 | 11025 | 2900 | 3.2 | 7822.02 | G300E | 183143700 | 1437.01 | G300E | 0 | 0
1154 | Story26 | C35 | 32 MPa RC Column (105 cm x 105 cm) | Column | 32MPa | Concrete Rectangular | 1050 | 1050 | 11025 | 2900 | 3.2 | 7822.02 | G300E | 139824466.67 | 1097.11 | G300E | 0 | 0
1155 | Story26 | C38 | 32 MPa RC Column (105 cm x 105 cm) | Column | 32MPa | Concrete Rectangular | 1050 | 1050 | 11025 | 2900 | 3.2 | 7822.02 | G300E | 139656266.67 | 1095.79 | G300E | 0 | 0
1156 | Story26 | C39 | 32 MPa RC Column (105 cm x 105 cm) | Column | 32MPa | Concrete Rectangular | 1050 | 1050 | 11025 | 2900 | 3.2 | 7822.02 | G300E | 183014166.67 | 1436 | G300E | 0 | 0
1157 | Story26 | C4 | 32 MPa RC Column (105 cm x 105 cm) | Column | 32MPa | Concrete Rectangular | 1050 | 1050 | 11025 | 2900 | 3.2 | 7822.02 | G300E | 111203980 | 872.55 | G300E | 0 | 0
1158 | Story26 | C40 | 32 MPa RC Column (105 cm x 105 cm) | Column | 32MPa | Concrete Rectangular | 1050 | 1050 | 11025 | 2900 | 3.2 | 7822.02 | G300E | 111130320 | 871.97 | G300E | 0 | 0
1159 | Story26 | C41 | 32 MPa RC Column (105 cm x 105 cm) | Column | 32MPa | Concrete Rectangular | 1050 | 1050 | 11025 | 2900 | 3.2 | 7822.02 | G300E | 114109200 | 895.34 | G300E | 0 | 0
1160 | Story26 | C42 | 32 MPa RC Column (105 cm x 105 cm) | Column | 32MPa | Concrete Rectangular | 1050 | 1050 | 11025 | 2900 | 3.2 | 7822.02 | G300E | 190454600 | 1494.38 | G300E | 0 | 0
1161 | Story26 | C43 | 32 MPa RC Column (105 cm x 105 cm) | Column | 32MPa | Concrete Rectangular | 1050 | 1050 | 11025 | 2900 | 3.2 | 7822.02 | G300E | 189582666.67 | 1487.54 | G300E | 0 | 0
1162 | Story26 | C44 | 32 MPa RC Column (105 cm x 105 cm) | Column | 32MPa | Concrete Rectangular | 1050 | 1050 | 11025 | 2900 | 3.2 | 7822.02 | G300E | 139765500 | 1096.65 | G300E | 0 | 0
1163 | Story26 | C45 | 32 MPa RC Column (105 cm x 105 cm) | Column | 32MPa | Concrete Rectangular | 1050 | 1050 | 11025 | 2900 | 3.2 | 7822.02 | G300E | 139621466.67 | 1095.52 | G300E | 0 | 0
1164 | Story26 | C46 | 32 MPa RC Column (105 cm x 105 cm) | Column | 32MPa | Concrete Rectangular | 1050 | 1050 | 11025 | 2900 | 3.2 | 7822.02 | G300E | 189657100 | 1488.12 | G300E | 0 | 0
1165 | Story26 | C47 | 32 MPa RC Column (105 cm x 105 cm) | Column | 32MPa | Concrete Rectangular | 1050 | 1050 | 11025 | 2900 | 3.2 | 7822.02 | G300E | 190146233.33 | 1491.96 | G300E | 0 | 0
1166 | Story26 | C48 | 32 MPa RC Column (105 cm x 105 cm) | Column | 32MPa | Concrete Rectangular | 1050 | 1050 | 11025 | 2900 | 3.2 | 7822.02 | G300E | 114039600 | 894.8 | G300E | 0 | 0
1167 | Story26 | C49 | 32 MPa RC Column (105 cm x 105 cm) | Column | 32MPa | Concrete Rectangular | 1050 | 1050 | 11025 | 2900 | 3.2 | 7822.02 | G300E | 112369200 | 881.69 | G300E | 0 | 0
1168 | Story26 | C5 | 32 MPa RC Column (105 cm x 105 cm) | Column | 32MPa | Concrete Rectangular | 1050 | 1050 | 11025 | 2900 | 3.2 | 7822.02 | G300E | 111194120 | 872.47 | G300E | 0 | 0
1169 | Story26 | C50 | 32 MPa RC Column (105 cm x 105 cm) | Column | 32MPa | Concrete Rectangular | 1050 | 1050 | 11025 | 2900 | 3.2 | 7822.02 | G300E | 176639966.67 | 1385.98 | G300E | 0 | 0
1170 | Story26 | C51 | 32 MPa RC Column (105 cm x 105 cm) | Column | 32MPa | Concrete Rectangular | 1050 | 1050 | 11025 | 2900 | 3.2 | 7822.02 | G300E | 190436233.33 | 1494.23 | G300E | 0 | 0
1171 | Story26 | C52 | 32 MPa RC Column (105 cm x 105 cm) | Column | 32MPa | Concrete Rectangular | 1050 | 1050 | 11025 | 2900 | 3.2 | 7822.02 | G300E | 183083766.67 | 1436.54 | G300E | 0 | 0
1172 | Story26 | C53 | 32 MPa RC Column (105 cm x 105 cm) | Column | 32MPa | Concrete Rectangular | 1050 | 1050 | 11025 | 2900 | 3.2 | 7822.02 | G300E | 182998700 | 1435.88 | G300E | 0 | 0
1173 | Story26 | C54 | 32 MPa RC Column (105 cm x 105 cm) | Column | 32MPa | Concrete Rectangular | 1050 | 1050 | 11025 | 2900 | 3.2 | 7822.02 | G300E | 190153000 | 1492.01 | G300E | 0 | 0
1174 | Story26 | C55 | 32 MPa RC Column (105 cm x 105 cm) | Column | 32MPa | Concrete Rectangular | 1050 | 1050 | 11025 | 2900 | 3.2 | 7822.02 | G300E | 176709566.67 | 1386.53 | G300E | 0 | 0
1175 | Story26 | C56 | 32 MPa RC Column (105 cm x 105 cm) | Column | 32MPa | Concrete Rectangular | 1050 | 1050 | 11025 | 2900 | 3.2 | 7822.02 | G300E | 112305400 | 881.19 | G300E | 0 | 0
1176 | Story26 | C57 | 32 MPa RC Column (105 cm x 105 cm) | Column | 32MPa | Concrete Rectangular | 1050 | 1050 | 11025 | 2900 | 3.2 | 7822.02 | G300E | 123982733.33 | 972.81 | G300E | 0 | 0
1177 | Story26 | C58 | 32 MPa RC Column (105 cm x 105 cm) | Column | 32MPa | Concrete Rectangular | 1050 | 1050 | 11025 | 2900 | 3.2 | 7822.02 | G300E | 112351800 | 881.55 | G300E | 0 | 0
1178 | Story26 | C59 | 32 MPa RC Column (105 cm x 105 cm) | Column | 32MPa | Concrete Rectangular | 1050 | 1050 | 11025 | 2900 | 3.2 | 7822.02 | G300E | 114074400 | 895.07 | G300E | 0 | 0
1179 | Story26 | C6 | 32 MPa RC Column (105 cm x 105 cm) | Column | 32MPa | Concrete Rectangular | 1050 | 1050 | 11025 | 2900 | 3.2 | 7822.02 | G300E | 114108233.33 | 895.34 | G300E | 0 | 0
1180 | Story26 | C60 | 32 MPa RC Column (105 cm x 105 cm) | Column | 32MPa | Concrete Rectangular | 1050 | 1050 | 11025 | 2900 | 3.2 | 7822.02 | G300E | 111142500 | 872.07 | G300E | 0 | 0
1181 | Story26 | C61 | 32 MPa RC Column (105 cm x 105 cm) | Column | 32MPa | Concrete Rectangular | 1050 | 1050 | 11025 | 2900 | 3.2 | 7822.02 | G300E | 111130900 | 871.97 | G300E | 0 | 0
1182 | Story26 | C62 | 32 MPa RC Column (105 cm x 105 cm) | Column | 32MPa | Concrete Rectangular | 1050 | 1050 | 11025 | 2900 | 3.2 | 7822.02 | G300E | 114039600 | 894.8 | G300E | 0 | 0
1183 | Story26 | C63 | 32 MPa RC Column (105 cm x 105 cm) | Column | 32MPa | Concrete Rectangular | 1050 | 1050 | 11025 | 2900 | 3.2 | 7822.02 | G300E | 112298633.33 | 881.14 | G300E | 0 | 0
1184 | Story26 | C64 | 32 MPa RC Column (105 cm x 105 cm) | Column | 32MPa | Concrete Rectangular | 1050 | 1050 | 11025 | 2900 | 3.2 | 7822.02 | G300E | 123914100 | 972.28 | G300E | 0 | 0
1185 | Story26 | C7 | 32 MPa RC Column (105 cm x 105 cm) | Column | 32MPa | Concrete Rectangular | 1050 | 1050 | 11025 | 2900 | 3.2 | 7822.02 | G300E | 112369200 | 881.69 | G300E | 0 | 0
1186 | Story26 | C8 | 32 MPa RC Column (105 cm x 105 cm) | Column | 32MPa | Concrete Rectangular | 1050 | 1050 | 11025 | 2900 | 3.2 | 7822.02 | G300E | 123981766.67 | 972.81 | G300E | 0 | 0
1187 | Story26 | C9 | 32 MPa RC Column (105 cm x 105 cm) | Column | 32MPa | Concrete Rectangular | 1050 | 1050 | 11025 | 2900 | 3.2 | 7822.02 | G300E | 112406900 | 881.99 | G300E | 0 | 0
1188 | Story26 | D17 | 32 MPa RC Column (110 cm x 110 cm) | Column | 32MPa | Concrete Rectangular | 1100 | 1100 | 12100 | 30680.4 | 37.12 | 90821.49 | G300E | 2705464146.2 | 21228.08 | G300E | 0 | 0
1189 | Story26 | D18 | 32 MPa RC Column (110 cm x 110 cm) | Column | 32MPa | Concrete Rectangular | 1100 | 1100 | 12100 | 30680.4 | 37.12 | 90821.49 | G300E | 2705464146.2 | 21228.08 | G300E | 0 | 0
1190 | Story26 | D19 | 32 MPa RC Column (110 cm x 110 cm) | Column | 32MPa | Concrete Rectangular | 1100 | 1100 | 12100 | 30680.4 | 37.12 | 90821.49 | G300E | 2759153141.73 | 21649.34 | G300E | 0 | 0
1191 | Story26 | D20 | 32 MPa RC Column (110 cm x 110 cm) | Column | 32MPa | Concrete Rectangular | 1100 | 1100 | 12100 | 30680.4 | 37.12 | 90821.49 | G300E | 2758870200.27 | 21647.12 | G300E | 0 | 0
1192 | Story26 | D21 | 32 MPa RC Column (110 cm x 110 cm) | Column | 32MPa | Concrete Rectangular | 1100 | 1100 | 12100 | 30680.4 | 37.12 | 90821.49 | G300E | 2705230634.27 | 21226.24 | G300E | 0 | 0
1193 | Story26 | D22 | 32 MPa RC Column (110 cm x 110 cm) | Column | 32MPa | Concrete Rectangular | 1100 | 1100 | 12100 | 30680.4 | 37.12 | 90821.49 | G300E | 2704559074.4 | 21220.97 | G300E | 0 | 0
1194 | Story26 | D23 | 32 MPa RC Column (110 cm x 110 cm) | Column | 32MPa | Concrete Rectangular | 1100 | 1100 | 12100 | 30680.4 | 37.12 | 90821.49 | G300E | 2759159959.6 | 21649.39 | G300E | 0 | 0
1195 | Story26 | D24 | 32 MPa RC Column (110 cm x 110 cm) | Column | 32MPa | Concrete Rectangular | 1100 | 1100 | 12100 | 30680.4 | 37.12 | 90821.49 | G300E | 2758868495.8 | 21647.11 | G300E | 0 | 0
1196 | Story26 | D25 | 32 MPa RC Column (110 cm x 110 cm) | Column | 32MPa | Concrete Rectangular | 1100 | 1100 | 12100 | 30680.4 | 37.12 | 90821.49 | G300E | 2758902585.13 | 21647.37 | G300E | 0 | 0
1197 | Story26 | D26 | 32 MPa RC Column (110 cm x 110 cm) | Column | 32MPa | Concrete Rectangular | 1100 | 1100 | 12100 | 30680.4 | 37.12 | 90821.49 | G300E | 2758432152.33 | 21643.68 | G300E | 0 | 0
1198 | Story26 | D27 | 32 MPa RC Column (110 cm x 110 cm) | Column | 32MPa | Concrete Rectangular | 1100 | 1100 | 12100 | 30680.4 | 37.12 | 90821.49 | G300E | 2705244270 | 21226.35 | G300E | 0 | 0
1199 | Story26 | D28 | 32 MPa RC Column (110 cm x 110 cm) | Column | 32MPa | Concrete Rectangular | 1100 | 1100 | 12100 | 30680.4 | 37.12 | 90821.49 | G300E | 2704553961 | 21220.93 | G300E | 0 | 0
1200 | Story26 | D29 | 32 MPa RC Column (110 cm x 110 cm) | Column | 32MPa | Concrete Rectangular | 1100 | 1100 | 12100 | 30680.4 | 37.12 | 90821.49 | G300E | 2758907698.53 | 21647.41 | G300E | 0 | 0
1201 | Story26 | D30 | 32 MPa RC Column (110 cm x 110 cm) | Column | 32MPa | Concrete Rectangular | 1100 | 1100 | 12100 | 30680.4 | 37.12 | 90821.49 | G300E | 2758524193.53 | 21644.4 | G300E | 0 | 0
1202 | Story26 | D31 | 32 MPa RC Column (110 cm x 110 cm) | Column | 32MPa | Concrete Rectangular | 1100 | 1100 | 12100 | 30680.4 | 37.12 | 90821.49 | G300E | 2704968146.4 | 21224.18 | G300E | 0 | 0
1203 | Story26 | D32 | 32 MPa RC Column (110 cm x 110 cm) | Column | 32MPa | Concrete Rectangular | 1100 | 1100 | 12100 | 30680.4 | 37.12 | 90821.49 | G300E | 2704947692.8 | 21224.02 | G300E | 0 | 0
1204 | Story27 | C1 | 32 MPa RC Column (100 cm x 100 cm) | Column | 32MPa | Concrete Rectangular | 1000 | 1000 | 10000 | 2900 | 2.9 | 7094.8 | G300E | 115301100 | 904.7 | G300E | 0 | 0
1205 | Story27 | C10 | 32 MPa RC Column (100 cm x 100 cm) | Column | 32MPa | Concrete Rectangular | 1000 | 1000 | 10000 | 2900 | 2.9 | 7094.8 | G300E | 194221700 | 1523.94 | G300E | 0 | 0
1206 | Story27 | C11 | 32 MPa RC Column (100 cm x 100 cm) | Column | 32MPa | Concrete Rectangular | 1000 | 1000 | 10000 | 2900 | 2.9 | 7094.8 | G300E | 208859933.33 | 1638.79 | G300E | 0 | 0
1207 | Story27 | C12 | 32 MPa RC Column (100 cm x 100 cm) | Column | 32MPa | Concrete Rectangular | 1000 | 1000 | 10000 | 2900 | 2.9 | 7094.8 | G300E | 201116933.33 | 1578.04 | G300E | 0 | 0
1208 | Story27 | C13 | 32 MPa RC Column (100 cm x 100 cm) | Column | 32MPa | Concrete Rectangular | 1000 | 1000 | 10000 | 2900 | 2.9 | 7094.8 | G300E | 201110166.67 | 1577.98 | G300E | 0 | 0
1209 | Story27 | C14 | 32 MPa RC Column (100 cm x 100 cm) | Column | 32MPa | Concrete Rectangular | 1000 | 1000 | 10000 | 2900 | 2.9 | 7094.8 | G300E | 208845433.33 | 1638.68 | G300E | 0 | 0
1210 | Story27 | C15 | 32 MPa RC Column (100 cm x 100 cm) | Column | 32MPa | Concrete Rectangular | 1000 | 1000 | 10000 | 2900 | 2.9 | 7094.8 | G300E | 194194633.33 | 1523.72 | G300E | 0 | 0
1211 | Story27 | C16 | 32 MPa RC Column (100 cm x 100 cm) | Column | 32MPa | Concrete Rectangular | 1000 | 1000 | 10000 | 2900 | 2.9 | 7094.8 | G300E | 131263666.67 | 1029.94 | G300E | 0 | 0
1212 | Story27 | C17 | 32 MPa RC Column (100 cm x 100 cm) | Column | 32MPa | Concrete Rectangular | 1000 | 1000 | 10000 | 2900 | 2.9 | 7094.8 | G300E | 132959200 | 1043.25 | G300E | 0 | 0
1213 | Story27 | C18 | 32 MPa RC Column (100 cm x 100 cm) | Column | 32MPa | Concrete Rectangular | 1000 | 1000 | 10000 | 2900 | 2.9 | 7094.8 | G300E | 208859933.33 | 1638.79 | G300E | 0 | 0
1214 | Story27 | C19 | 32 MPa RC Column (100 cm x 100 cm) | Column | 32MPa | Concrete Rectangular | 1000 | 1000 | 10000 | 2900 | 2.9 | 7094.8 | G300E | 207621633.33 | 1629.08 | G300E | 0 | 0
1215 | Story27 | C2 | 32 MPa RC Column (100 cm x 100 cm) | Column | 32MPa | Concrete Rectangular | 1000 | 1000 | 10000 | 2900 | 2.9 | 7094.8 | G300E | 131322633.33 | 1030.41 | G300E | 0 | 0
1216 | Story27 | C20 | 32 MPa RC Column (100 cm x 100 cm) | Column | 32MPa | Concrete Rectangular | 1000 | 1000 | 10000 | 2900 | 2.9 | 7094.8 | G300E | 158282966.67 | 1241.95 | G300E | 0 | 0
1217 | Story27 | C21 | 32 MPa RC Column (100 cm x 100 cm) | Column | 32MPa | Concrete Rectangular | 1000 | 1000 | 10000 | 2900 | 2.9 | 7094.8 | G300E | 158265566.67 | 1241.81 | G300E | 0 | 0
1218 | Story27 | C22 | 32 MPa RC Column (100 cm x 100 cm) | Column | 32MPa | Concrete Rectangular | 1000 | 1000 | 10000 | 2900 | 2.9 | 7094.8 | G300E | 207595533.33 | 1628.87 | G300E | 0 | 0
1219 | Story27 | C23 | 32 MPa RC Column (100 cm x 100 cm) | Column | 32MPa | Concrete Rectangular | 1000 | 1000 | 10000 | 2900 | 2.9 | 7094.8 | G300E | 208829000 | 1638.55 | G300E | 0 | 0
1220 | Story27 | C24 | 32 MPa RC Column (100 cm x 100 cm) | Column | 32MPa | Concrete Rectangular | 1000 | 1000 | 10000 | 2900 | 2.9 | 7094.8 | G300E | 132898300 | 1042.77 | G300E | 0 | 0
1221 | Story27 | C25 | 32 MPa RC Column (100 cm x 100 cm) | Column | 32MPa | Concrete Rectangular | 1000 | 1000 | 10000 | 2900 | 2.9 | 7094.8 | G300E | 126930680 | 995.95 | G300E | 0 | 0
1222 | Story27 | C26 | 32 MPa RC Column (100 cm x 100 cm) | Column | 32MPa | Concrete Rectangular | 1000 | 1000 | 10000 | 2900 | 2.9 | 7094.8 | G300E | 201119833.33 | 1578.06 | G300E | 0 | 0
1223 | Story27 | C27 | 32 MPa RC Column (100 cm x 100 cm) | Column | 32MPa | Concrete Rectangular | 1000 | 1000 | 10000 | 2900 | 2.9 | 7094.8 | G300E | 158288766.67 | 1241.99 | G300E | 0 | 0
1224 | Story27 | C3 | 32 MPa RC Column (100 cm x 100 cm) | Column | 32MPa | Concrete Rectangular | 1000 | 1000 | 10000 | 2900 | 2.9 | 7094.8 | G300E | 132959200 | 1043.25 | G300E | 0 | 0
1225 | Story27 | C30 | 32 MPa RC Column (100 cm x 100 cm) | Column | 32MPa | Concrete Rectangular | 1000 | 1000 | 10000 | 2900 | 2.9 | 7094.8 | G300E | 158232700 | 1241.55 | G300E | 0 | 0
1226 | Story27 | C31 | 32 MPa RC Column (100 cm x 100 cm) | Column | 32MPa | Concrete Rectangular | 1000 | 1000 | 10000 | 2900 | 2.9 | 7094.8 | G300E | 201057966.67 | 1577.58 | G300E | 0 | 0
1227 | Story27 | C32 | 32 MPa RC Column (100 cm x 100 cm) | Column | 32MPa | Concrete Rectangular | 1000 | 1000 | 10000 | 2900 | 2.9 | 7094.8 | G300E | 126879060 | 995.54 | G300E | 0 | 0
1228 | Story27 | C33 | 32 MPa RC Column (100 cm x 100 cm) | Column | 32MPa | Concrete Rectangular | 1000 | 1000 | 10000 | 2900 | 2.9 | 7094.8 | G300E | 126923720 | 995.89 | G300E | 0 | 0
1229 | Story27 | C34 | 32 MPa RC Column (100 cm x 100 cm) | Column | 32MPa | Concrete Rectangular | 1000 | 1000 | 10000 | 2900 | 2.9 | 7094.8 | G300E | 201115966.67 | 1578.03 | G300E | 0 | 0
1230 | Story27 | C35 | 32 MPa RC Column (100 cm x 100 cm) | Column | 32MPa | Concrete Rectangular | 1000 | 1000 | 10000 | 2900 | 2.9 | 7094.8 | G300E | 158283933.33 | 1241.95 | G300E | 0 | 0
1231 | Story27 | C38 | 32 MPa RC Column (100 cm x 100 cm) | Column | 32MPa | Concrete Rectangular | 1000 | 1000 | 10000 | 2900 | 2.9 | 7094.8 | G300E | 158108000 | 1240.57 | G300E | 0 | 0
1232 | Story27 | C39 | 32 MPa RC Column (100 cm x 100 cm) | Column | 32MPa | Concrete Rectangular | 1000 | 1000 | 10000 | 2900 | 2.9 | 7094.8 | G300E | 200979666.67 | 1576.96 | G300E | 0 | 0
1233 | Story27 | C4 | 32 MPa RC Column (100 cm x 100 cm) | Column | 32MPa | Concrete Rectangular | 1000 | 1000 | 10000 | 2900 | 2.9 | 7094.8 | G300E | 126931260 | 995.95 | G300E | 0 | 0
1234 | Story27 | C40 | 32 MPa RC Column (100 cm x 100 cm) | Column | 32MPa | Concrete Rectangular | 1000 | 1000 | 10000 | 2900 | 2.9 | 7094.8 | G300E | 126866300 | 995.44 | G300E | 0 | 0
1235 | Story27 | C41 | 32 MPa RC Column (100 cm x 100 cm) | Column | 32MPa | Concrete Rectangular | 1000 | 1000 | 10000 | 2900 | 2.9 | 7094.8 | G300E | 132934066.67 | 1043.05 | G300E | 0 | 0
1236 | Story27 | C42 | 32 MPa RC Column (100 cm x 100 cm) | Column | 32MPa | Concrete Rectangular | 1000 | 1000 | 10000 | 2900 | 2.9 | 7094.8 | G300E | 208847366.67 | 1638.69 | G300E | 0 | 0
1237 | Story27 | C43 | 32 MPa RC Column (100 cm x 100 cm) | Column | 32MPa | Concrete Rectangular | 1000 | 1000 | 10000 | 2900 | 2.9 | 7094.8 | G300E | 207599400 | 1628.9 | G300E | 0 | 0
1238 | Story27 | C44 | 32 MPa RC Column (100 cm x 100 cm) | Column | 32MPa | Concrete Rectangular | 1000 | 1000 | 10000 | 2900 | 2.9 | 7094.8 | G300E | 158222066.67 | 1241.47 | G300E | 0 | 0
1239 | Story27 | C45 | 32 MPa RC Column (100 cm x 100 cm) | Column | 32MPa | Concrete Rectangular | 1000 | 1000 | 10000 | 2900 | 2.9 | 7094.8 | G300E | 158071266.67 | 1240.29 | G300E | 0 | 0
1240 | Story27 | C46 | 32 MPa RC Column (100 cm x 100 cm) | Column | 32MPa | Concrete Rectangular | 1000 | 1000 | 10000 | 2900 | 2.9 | 7094.8 | G300E | 207671900 | 1629.47 | G300E | 0 | 0
1241 | Story27 | C47 | 32 MPa RC Column (100 cm x 100 cm) | Column | 32MPa | Concrete Rectangular | 1000 | 1000 | 10000 | 2900 | 2.9 | 7094.8 | G300E | 208509033.33 | 1636.04 | G300E | 0 | 0
1242 | Story27 | C48 | 32 MPa RC Column (100 cm x 100 cm) | Column | 32MPa | Concrete Rectangular | 1000 | 1000 | 10000 | 2900 | 2.9 | 7094.8 | G300E | 132866400 | 1042.52 | G300E | 0 | 0
1243 | Story27 | C49 | 32 MPa RC Column (100 cm x 100 cm) | Column | 32MPa | Concrete Rectangular | 1000 | 1000 | 10000 | 2900 | 2.9 | 7094.8 | G300E | 131283966.67 | 1030.1 | G300E | 0 | 0
1244 | Story27 | C5 | 32 MPa RC Column (100 cm x 100 cm) | Column | 32MPa | Concrete Rectangular | 1000 | 1000 | 10000 | 2900 | 2.9 | 7094.8 | G300E | 126922560 | 995.88 | G300E | 0 | 0
1245 | Story27 | C50 | 32 MPa RC Column (100 cm x 100 cm) | Column | 32MPa | Concrete Rectangular | 1000 | 1000 | 10000 | 2900 | 2.9 | 7094.8 | G300E | 194195600 | 1523.73 | G300E | 0 | 0
1246 | Story27 | C51 | 32 MPa RC Column (100 cm x 100 cm) | Column | 32MPa | Concrete Rectangular | 1000 | 1000 | 10000 | 2900 | 2.9 | 7094.8 | G300E | 208829000 | 1638.55 | G300E | 0 | 0
1247 | Story27 | C52 | 32 MPa RC Column (100 cm x 100 cm) | Column | 32MPa | Concrete Rectangular | 1000 | 1000 | 10000 | 2900 | 2.9 | 7094.8 | G300E | 201052166.67 | 1577.53 | G300E | 0 | 0
1248 | Story27 | C53 | 32 MPa RC Column (100 cm x 100 cm) | Column | 32MPa | Concrete Rectangular | 1000 | 1000 | 10000 | 2900 | 2.9 | 7094.8 | G300E | 200962266.67 | 1576.82 | G300E | 0 | 0
1249 | Story27 | C54 | 32 MPa RC Column (100 cm x 100 cm) | Column | 32MPa | Concrete Rectangular | 1000 | 1000 | 10000 | 2900 | 2.9 | 7094.8 | G300E | 208517733.33 | 1636.11 | G300E | 0 | 0
1250 | Story27 | C55 | 32 MPa RC Column (100 cm x 100 cm) | Column | 32MPa | Concrete Rectangular | 1000 | 1000 | 10000 | 2900 | 2.9 | 7094.8 | G300E | 194265200 | 1524.28 | G300E | 0 | 0
1251 | Story27 | C56 | 32 MPa RC Column (100 cm x 100 cm) | Column | 32MPa | Concrete Rectangular | 1000 | 1000 | 10000 | 2900 | 2.9 | 7094.8 | G300E | 131223066.67 | 1029.62 | G300E | 0 | 0
1252 | Story27 | C57 | 32 MPa RC Column (100 cm x 100 cm) | Column | 32MPa | Concrete Rectangular | 1000 | 1000 | 10000 | 2900 | 2.9 | 7094.8 | G300E | 115252766.67 | 904.32 | G300E | 0 | 0
1253 | Story27 | C58 | 32 MPa RC Column (100 cm x 100 cm) | Column | 32MPa | Concrete Rectangular | 1000 | 1000 | 10000 | 2900 | 2.9 | 7094.8 | G300E | 131265600 | 1029.96 | G300E | 0 | 0
1254 | Story27 | C59 | 32 MPa RC Column (100 cm x 100 cm) | Column | 32MPa | Concrete Rectangular | 1000 | 1000 | 10000 | 2900 | 2.9 | 7094.8 | G300E | 132897333.33 | 1042.76 | G300E | 0 | 0
1255 | Story27 | C6 | 32 MPa RC Column (100 cm x 100 cm) | Column | 32MPa | Concrete Rectangular | 1000 | 1000 | 10000 | 2900 | 2.9 | 7094.8 | G300E | 132934066.67 | 1043.05 | G300E | 0 | 0
1256 | Story27 | C60 | 32 MPa RC Column (100 cm x 100 cm) | Column | 32MPa | Concrete Rectangular | 1000 | 1000 | 10000 | 2900 | 2.9 | 7094.8 | G300E | 126879060 | 995.54 | G300E | 0 | 0
1257 | Story27 | C61 | 32 MPa RC Column (100 cm x 100 cm) | Column | 32MPa | Concrete Rectangular | 1000 | 1000 | 10000 | 2900 | 2.9 | 7094.8 | G300E | 126866300 | 995.44 | G300E | 0 | 0
1258 | Story27 | C62 | 32 MPa RC Column (100 cm x 100 cm) | Column | 32MPa | Concrete Rectangular | 1000 | 1000 | 10000 | 2900 | 2.9 | 7094.8 | G300E | 132866400 | 1042.52 | G300E | 0 | 0
1259 | Story27 | C63 | 32 MPa RC Column (100 cm x 100 cm) | Column | 32MPa | Concrete Rectangular | 1000 | 1000 | 10000 | 2900 | 2.9 | 7094.8 | G300E | 131217266.67 | 1029.58 | G300E | 0 | 0
1260 | Story27 | C64 | 32 MPa RC Column (100 cm x 100 cm) | Column | 32MPa | Concrete Rectangular | 1000 | 1000 | 10000 | 2900 | 2.9 | 7094.8 | G300E | 115198633.33 | 903.89 | G300E | 0 | 0
1261 | Story27 | C7 | 32 MPa RC Column (100 cm x 100 cm) | Column | 32MPa | Concrete Rectangular | 1000 | 1000 | 10000 | 2900 | 2.9 | 7094.8 | G300E | 131283966.67 | 1030.1 | G300E | 0 | 0
1262 | Story27 | C8 | 32 MPa RC Column (100 cm x 100 cm) | Column | 32MPa | Concrete Rectangular | 1000 | 1000 | 10000 | 2900 | 2.9 | 7094.8 | G300E | 115252766.67 | 904.32 | G300E | 0 | 0
1263 | Story27 | C9 | 32 MPa RC Column (100 cm x 100 cm) | Column | 32MPa | Concrete Rectangular | 1000 | 1000 | 10000 | 2900 | 2.9 | 7094.8 | G300E | 131324566.67 | 1030.42 | G300E | 0 | 0
1264 | Story28 | C1 | 32 MPa RC Column (100 cm x 100 cm) | Column | 32MPa | Concrete Rectangular | 1000 | 1000 | 10000 | 2900 | 2.9 | 7094.8 | G300E | 111658700 | 876.12 | G300E | 0 | 0
1265 | Story28 | C10 | 32 MPa RC Column (100 cm x 100 cm) | Column | 32MPa | Concrete Rectangular | 1000 | 1000 | 10000 | 2900 | 2.9 | 7094.8 | G300E | 181146566.67 | 1421.34 | G300E | 0 | 0
1266 | Story28 | C11 | 32 MPa RC Column (100 cm x 100 cm) | Column | 32MPa | Concrete Rectangular | 1000 | 1000 | 10000 | 2900 | 2.9 | 7094.8 | G300E | 196131833.33 | 1538.92 | G300E | 0 | 0
1267 | Story28 | C12 | 32 MPa RC Column (100 cm x 100 cm) | Column | 32MPa | Concrete Rectangular | 1000 | 1000 | 10000 | 2900 | 2.9 | 7094.8 | G300E | 188051466.67 | 1475.52 | G300E | 0 | 0
1268 | Story28 | C13 | 32 MPa RC Column (100 cm x 100 cm) | Column | 32MPa | Concrete Rectangular | 1000 | 1000 | 10000 | 2900 | 2.9 | 7094.8 | G300E | 188043733.33 | 1475.46 | G300E | 0 | 0
1269 | Story28 | C14 | 32 MPa RC Column (100 cm x 100 cm) | Column | 32MPa | Concrete Rectangular | 1000 | 1000 | 10000 | 2900 | 2.9 | 7094.8 | G300E | 196117333.33 | 1538.81 | G300E | 0 | 0
1270 | Story28 | C15 | 32 MPa RC Column (100 cm x 100 cm) | Column | 32MPa | Concrete Rectangular | 1000 | 1000 | 10000 | 2900 | 2.9 | 7094.8 | G300E | 181119500 | 1421.13 | G300E | 0 | 0
1271 | Story28 | C16 | 32 MPa RC Column (100 cm x 100 cm) | Column | 32MPa | Concrete Rectangular | 1000 | 1000 | 10000 | 2900 | 2.9 | 7094.8 | G300E | 121132420 | 950.45 | G300E | 0 | 0
1272 | Story28 | C17 | 32 MPa RC Column (100 cm x 100 cm) | Column | 32MPa | Concrete Rectangular | 1000 | 1000 | 10000 | 2900 | 2.9 | 7094.8 | G300E | 122707700 | 962.81 | G300E | 0 | 0
1273 | Story28 | C18 | 32 MPa RC Column (100 cm x 100 cm) | Column | 32MPa | Concrete Rectangular | 1000 | 1000 | 10000 | 2900 | 2.9 | 7094.8 | G300E | 196132800 | 1538.93 | G300E | 0 | 0
1274 | Story28 | C19 | 32 MPa RC Column (100 cm x 100 cm) | Column | 32MPa | Concrete Rectangular | 1000 | 1000 | 10000 | 2900 | 2.9 | 7094.8 | G300E | 194437266.67 | 1525.63 | G300E | 0 | 0
1275 | Story28 | C2 | 32 MPa RC Column (100 cm x 100 cm) | Column | 32MPa | Concrete Rectangular | 1000 | 1000 | 10000 | 2900 | 2.9 | 7094.8 | G300E | 121182300 | 950.84 | G300E | 0 | 0
1276 | Story28 | C20 | 32 MPa RC Column (100 cm x 100 cm) | Column | 32MPa | Concrete Rectangular | 1000 | 1000 | 10000 | 2900 | 2.9 | 7094.8 | G300E | 145696966.67 | 1143.19 | G300E | 0 | 0
1277 | Story28 | C21 | 32 MPa RC Column (100 cm x 100 cm) | Column | 32MPa | Concrete Rectangular | 1000 | 1000 | 10000 | 2900 | 2.9 | 7094.8 | G300E | 145677633.33 | 1143.04 | G300E | 0 | 0
1278 | Story28 | C22 | 32 MPa RC Column (100 cm x 100 cm) | Column | 32MPa | Concrete Rectangular | 1000 | 1000 | 10000 | 2900 | 2.9 | 7094.8 | G300E | 194411166.67 | 1525.42 | G300E | 0 | 0
1279 | Story28 | C23 | 32 MPa RC Column (100 cm x 100 cm) | Column | 32MPa | Concrete Rectangular | 1000 | 1000 | 10000 | 2900 | 2.9 | 7094.8 | G300E | 196099933.33 | 1538.67 | G300E | 0 | 0
1280 | Story28 | C24 | 32 MPa RC Column (100 cm x 100 cm) | Column | 32MPa | Concrete Rectangular | 1000 | 1000 | 10000 | 2900 | 2.9 | 7094.8 | G300E | 122657433.33 | 962.42 | G300E | 0 | 0
1281 | Story28 | C25 | 32 MPa RC Column (100 cm x 100 cm) | Column | 32MPa | Concrete Rectangular | 1000 | 1000 | 10000 | 2900 | 2.9 | 7094.8 | G300E | 119167766.67 | 935.03 | G300E | 0 | 0
1282 | Story28 | C26 | 32 MPa RC Column (100 cm x 100 cm) | Column | 32MPa | Concrete Rectangular | 1000 | 1000 | 10000 | 2900 | 2.9 | 7094.8 | G300E | 188054366.67 | 1475.54 | G300E | 0 | 0
1283 | Story28 | C27 | 32 MPa RC Column (100 cm x 100 cm) | Column | 32MPa | Concrete Rectangular | 1000 | 1000 | 10000 | 2900 | 2.9 | 7094.8 | G300E | 145703733.33 | 1143.25 | G300E | 0 | 0
1284 | Story28 | C3 | 32 MPa RC Column (100 cm x 100 cm) | Column | 32MPa | Concrete Rectangular | 1000 | 1000 | 10000 | 2900 | 2.9 | 7094.8 | G300E | 122708666.67 | 962.82 | G300E | 0 | 0
1285 | Story28 | C30 | 32 MPa RC Column (100 cm x 100 cm) | Column | 32MPa | Concrete Rectangular | 1000 | 1000 | 10000 | 2900 | 2.9 | 7094.8 | G300E | 145645733.33 | 1142.79 | G300E | 0 | 0
1286 | Story28 | C31 | 32 MPa RC Column (100 cm x 100 cm) | Column | 32MPa | Concrete Rectangular | 1000 | 1000 | 10000 | 2900 | 2.9 | 7094.8 | G300E | 187989600 | 1475.04 | G300E | 0 | 0
1287 | Story28 | C32 | 32 MPa RC Column (100 cm x 100 cm) | Column | 32MPa | Concrete Rectangular | 1000 | 1000 | 10000 | 2900 | 2.9 | 7094.8 | G300E | 119114600 | 934.62 | G300E | 0 | 0
1288 | Story28 | C33 | 32 MPa RC Column (100 cm x 100 cm) | Column | 32MPa | Concrete Rectangular | 1000 | 1000 | 10000 | 2900 | 2.9 | 7094.8 | G300E | 119161966.67 | 934.99 | G300E | 0 | 0
1289 | Story28 | C34 | 32 MPa RC Column (100 cm x 100 cm) | Column | 32MPa | Concrete Rectangular | 1000 | 1000 | 10000 | 2900 | 2.9 | 7094.8 | G300E | 188049533.33 | 1475.51 | G300E | 0 | 0
1290 | Story28 | C35 | 32 MPa RC Column (100 cm x 100 cm) | Column | 32MPa | Concrete Rectangular | 1000 | 1000 | 10000 | 2900 | 2.9 | 7094.8 | G300E | 145697933.33 | 1143.2 | G300E | 0 | 0
1291 | Story28 | C38 | 32 MPa RC Column (100 cm x 100 cm) | Column | 32MPa | Concrete Rectangular | 1000 | 1000 | 10000 | 2900 | 2.9 | 7094.8 | G300E | 145518133.33 | 1141.79 | G300E | 0 | 0
1292 | Story28 | C39 | 32 MPa RC Column (100 cm x 100 cm) | Column | 32MPa | Concrete Rectangular | 1000 | 1000 | 10000 | 2900 | 2.9 | 7094.8 | G300E | 187909366.67 | 1474.41 | G300E | 0 | 0
1293 | Story28 | C4 | 32 MPa RC Column (100 cm x 100 cm) | Column | 32MPa | Concrete Rectangular | 1000 | 1000 | 10000 | 2900 | 2.9 | 7094.8 | G300E | 119167766.67 | 935.03 | G300E | 0 | 0
1294 | Story28 | C40 | 32 MPa RC Column (100 cm x 100 cm) | Column | 32MPa | Concrete Rectangular | 1000 | 1000 | 10000 | 2900 | 2.9 | 7094.8 | G300E | 119103000 | 934.53 | G300E | 0 | 0
1295 | Story28 | C41 | 32 MPa RC Column (100 cm x 100 cm) | Column | 32MPa | Concrete Rectangular | 1000 | 1000 | 10000 | 2900 | 2.9 | 7094.8 | G300E | 122687400 | 962.65 | G300E | 0 | 0
1296 | Story28 | C42 | 32 MPa RC Column (100 cm x 100 cm) | Column | 32MPa | Concrete Rectangular | 1000 | 1000 | 10000 | 2900 | 2.9 | 7094.8 | G300E | 196120233.33 | 1538.83 | G300E | 0 | 0
1297 | Story28 | C43 | 32 MPa RC Column (100 cm x 100 cm) | Column | 32MPa | Concrete Rectangular | 1000 | 1000 | 10000 | 2900 | 2.9 | 7094.8 | G300E | 194416000 | 1525.46 | G300E | 0 | 0
1298 | Story28 | C44 | 32 MPa RC Column (100 cm x 100 cm) | Column | 32MPa | Concrete Rectangular | 1000 | 1000 | 10000 | 2900 | 2.9 | 7094.8 | G300E | 145634133.33 | 1142.7 | G300E | 0 | 0
1299 | Story28 | C45 | 32 MPa RC Column (100 cm x 100 cm) | Column | 32MPa | Concrete Rectangular | 1000 | 1000 | 10000 | 2900 | 2.9 | 7094.8 | G300E | 145478500 | 1141.48 | G300E | 0 | 0
1300 | Story28 | C46 | 32 MPa RC Column (100 cm x 100 cm) | Column | 32MPa | Concrete Rectangular | 1000 | 1000 | 10000 | 2900 | 2.9 | 7094.8 | G300E | 194485600 | 1526.01 | G300E | 0 | 0
1301 | Story28 | C47 | 32 MPa RC Column (100 cm x 100 cm) | Column | 32MPa | Concrete Rectangular | 1000 | 1000 | 10000 | 2900 | 2.9 | 7094.8 | G300E | 195754833.33 | 1535.97 | G300E | 0 | 0
1302 | Story28 | C48 | 32 MPa RC Column (100 cm x 100 cm) | Column | 32MPa | Concrete Rectangular | 1000 | 1000 | 10000 | 2900 | 2.9 | 7094.8 | G300E | 122635200 | 962.24 | G300E | 0 | 0
1303 | Story28 | C49 | 32 MPa RC Column (100 cm x 100 cm) | Column | 32MPa | Concrete Rectangular | 1000 | 1000 | 10000 | 2900 | 2.9 | 7094.8 | G300E | 121149240 | 950.58 | G300E | 0 | 0
1304 | Story28 | C5 | 32 MPa RC Column (100 cm x 100 cm) | Column | 32MPa | Concrete Rectangular | 1000 | 1000 | 10000 | 2900 | 2.9 | 7094.8 | G300E | 119161000 | 934.98 | G300E | 0 | 0
1305 | Story28 | C50 | 32 MPa RC Column (100 cm x 100 cm) | Column | 32MPa | Concrete Rectangular | 1000 | 1000 | 10000 | 2900 | 2.9 | 7094.8 | G300E | 181120466.67 | 1421.14 | G300E | 0 | 0
1306 | Story28 | C51 | 32 MPa RC Column (100 cm x 100 cm) | Column | 32MPa | Concrete Rectangular | 1000 | 1000 | 10000 | 2900 | 2.9 | 7094.8 | G300E | 196099933.33 | 1538.67 | G300E | 0 | 0
1307 | Story28 | C52 | 32 MPa RC Column (100 cm x 100 cm) | Column | 32MPa | Concrete Rectangular | 1000 | 1000 | 10000 | 2900 | 2.9 | 7094.8 | G300E | 187983800 | 1474.99 | G300E | 0 | 0
1308 | Story28 | C53 | 32 MPa RC Column (100 cm x 100 cm) | Column | 32MPa | Concrete Rectangular | 1000 | 1000 | 10000 | 2900 | 2.9 | 7094.8 | G300E | 187892933.33 | 1474.28 | G300E | 0 | 0
1309 | Story28 | C54 | 32 MPa RC Column (100 cm x 100 cm) | Column | 32MPa | Concrete Rectangular | 1000 | 1000 | 10000 | 2900 | 2.9 | 7094.8 | G300E | 195765466.67 | 1536.05 | G300E | 0 | 0
1310 | Story28 | C55 | 32 MPa RC Column (100 cm x 100 cm) | Column | 32MPa | Concrete Rectangular | 1000 | 1000 | 10000 | 2900 | 2.9 | 7094.8 | G300E | 181192966.67 | 1421.71 | G300E | 0 | 0
1311 | Story28 | C56 | 32 MPa RC Column (100 cm x 100 cm) | Column | 32MPa | Concrete Rectangular | 1000 | 1000 | 10000 | 2900 | 2.9 | 7094.8 | G300E | 121101100 | 950.2 | G300E | 0 | 0
1312 | Story28 | C57 | 32 MPa RC Column (100 cm x 100 cm) | Column | 32MPa | Concrete Rectangular | 1000 | 1000 | 10000 | 2900 | 2.9 | 7094.8 | G300E | 111610366.67 | 875.74 | G300E | 0 | 0
1313 | Story28 | C58 | 32 MPa RC Column (100 cm x 100 cm) | Column | 32MPa | Concrete Rectangular | 1000 | 1000 | 10000 | 2900 | 2.9 | 7094.8 | G300E | 121134160 | 950.46 | G300E | 0 | 0
1314 | Story28 | C59 | 32 MPa RC Column (100 cm x 100 cm) | Column | 32MPa | Concrete Rectangular | 1000 | 1000 | 10000 | 2900 | 2.9 | 7094.8 | G300E | 122656466.67 | 962.41 | G300E | 0 | 0
1315 | Story28 | C6 | 32 MPa RC Column (100 cm x 100 cm) | Column | 32MPa | Concrete Rectangular | 1000 | 1000 | 10000 | 2900 | 2.9 | 7094.8 | G300E | 122687400 | 962.65 | G300E | 0 | 0
1316 | Story28 | C60 | 32 MPa RC Column (100 cm x 100 cm) | Column | 32MPa | Concrete Rectangular | 1000 | 1000 | 10000 | 2900 | 2.9 | 7094.8 | G300E | 119114600 | 934.62 | G300E | 0 | 0
1317 | Story28 | C61 | 32 MPa RC Column (100 cm x 100 cm) | Column | 32MPa | Concrete Rectangular | 1000 | 1000 | 10000 | 2900 | 2.9 | 7094.8 | G300E | 119103000 | 934.53 | G300E | 0 | 0
1318 | Story28 | C62 | 32 MPa RC Column (100 cm x 100 cm) | Column | 32MPa | Concrete Rectangular | 1000 | 1000 | 10000 | 2900 | 2.9 | 7094.8 | G300E | 122635200 | 962.24 | G300E | 0 | 0
1319 | Story28 | C63 | 32 MPa RC Column (100 cm x 100 cm) | Column | 32MPa | Concrete Rectangular | 1000 | 1000 | 10000 | 2900 | 2.9 | 7094.8 | G300E | 121097040 | 950.17 | G300E | 0 | 0
1320 | Story28 | C64 | 32 MPa RC Column (100 cm x 100 cm) | Column | 32MPa | Concrete Rectangular | 1000 | 1000 | 10000 | 2900 | 2.9 | 7094.8 | G300E | 111563000 | 875.36 | G300E | 0 | 0
1321 | Story28 | C7 | 32 MPa RC Column (100 cm x 100 cm) | Column | 32MPa | Concrete Rectangular | 1000 | 1000 | 10000 | 2900 | 2.9 | 7094.8 | G300E | 121149820 | 950.59 | G300E | 0 | 0
1322 | Story28 | C8 | 32 MPa RC Column (100 cm x 100 cm) | Column | 32MPa | Concrete Rectangular | 1000 | 1000 | 10000 | 2900 | 2.9 | 7094.8 | G300E | 111609400 | 875.73 | G300E | 0 | 0
1323 | Story28 | C9 | 32 MPa RC Column (100 cm x 100 cm) | Column | 32MPa | Concrete Rectangular | 1000 | 1000 | 10000 | 2900 | 2.9 | 7094.8 | G300E | 121182880 | 950.85 | G300E | 0 | 0
1324 | Story29 | C1 | 32 MPa RC Column (97.5 cm x 97.5 cm) | Column | 32MPa | Concrete Rectangular | 975 | 975 | 9506.3 | 2900 | 2.76 | 6744.5 | G300E | 119481933.33 | 937.5 | G300E | 0 | 0
1325 | Story29 | C10 | 32 MPa RC Column (97.5 cm x 97.5 cm) | Column | 32MPa | Concrete Rectangular | 975 | 975 | 9506.3 | 2900 | 2.76 | 6744.5 | G300E | 184220566.67 | 1445.46 | G300E | 0 | 0
1326 | Story29 | C11 | 32 MPa RC Column (97.5 cm x 97.5 cm) | Column | 32MPa | Concrete Rectangular | 975 | 975 | 9506.3 | 2900 | 2.76 | 6744.5 | G300E | 198188900 | 1555.06 | G300E | 0 | 0
1327 | Story29 | C12 | 32 MPa RC Column (97.5 cm x 97.5 cm) | Column | 32MPa | Concrete Rectangular | 975 | 975 | 9506.3 | 2900 | 2.76 | 6744.5 | G300E | 190284466.67 | 1493.04 | G300E | 0 | 0
1328 | Story29 | C13 | 32 MPa RC Column (97.5 cm x 97.5 cm) | Column | 32MPa | Concrete Rectangular | 975 | 975 | 9506.3 | 2900 | 2.76 | 6744.5 | G300E | 190276733.33 | 1492.98 | G300E | 0 | 0
1329 | Story29 | C14 | 32 MPa RC Column (97.5 cm x 97.5 cm) | Column | 32MPa | Concrete Rectangular | 975 | 975 | 9506.3 | 2900 | 2.76 | 6744.5 | G300E | 198175366.67 | 1554.96 | G300E | 0 | 0
1330 | Story29 | C15 | 32 MPa RC Column (97.5 cm x 97.5 cm) | Column | 32MPa | Concrete Rectangular | 975 | 975 | 9506.3 | 2900 | 2.76 | 6744.5 | G300E | 184195433.33 | 1445.27 | G300E | 0 | 0
1331 | Story29 | C16 | 32 MPa RC Column (97.5 cm x 97.5 cm) | Column | 32MPa | Concrete Rectangular | 975 | 975 | 9506.3 | 2900 | 2.76 | 6744.5 | G300E | 120060966.67 | 942.04 | G300E | 0 | 0
1332 | Story29 | C17 | 32 MPa RC Column (97.5 cm x 97.5 cm) | Column | 32MPa | Concrete Rectangular | 975 | 975 | 9506.3 | 2900 | 2.76 | 6744.5 | G300E | 116414120 | 913.43 | G300E | 0 | 0
1333 | Story29 | C18 | 32 MPa RC Column (97.5 cm x 97.5 cm) | Column | 32MPa | Concrete Rectangular | 975 | 975 | 9506.3 | 2900 | 2.76 | 6744.5 | G300E | 198189866.67 | 1555.07 | G300E | 0 | 0
1334 | Story29 | C19 | 32 MPa RC Column (97.5 cm x 97.5 cm) | Column | 32MPa | Concrete Rectangular | 975 | 975 | 9506.3 | 2900 | 2.76 | 6744.5 | G300E | 195997466.67 | 1537.87 | G300E | 0 | 0
1335 | Story29 | C2 | 32 MPa RC Column (97.5 cm x 97.5 cm) | Column | 32MPa | Concrete Rectangular | 975 | 975 | 9506.3 | 2900 | 2.76 | 6744.5 | G300E | 120107366.67 | 942.41 | G300E | 0 | 0
1336 | Story29 | C20 | 32 MPa RC Column (97.5 cm x 97.5 cm) | Column | 32MPa | Concrete Rectangular | 975 | 975 | 9506.3 | 2900 | 2.76 | 6744.5 | G300E | 147699900 | 1158.91 | G300E | 0 | 0
1337 | Story29 | C21 | 32 MPa RC Column (97.5 cm x 97.5 cm) | Column | 32MPa | Concrete Rectangular | 975 | 975 | 9506.3 | 2900 | 2.76 | 6744.5 | G300E | 147684433.33 | 1158.79 | G300E | 0 | 0
1338 | Story29 | C22 | 32 MPa RC Column (97.5 cm x 97.5 cm) | Column | 32MPa | Concrete Rectangular | 975 | 975 | 9506.3 | 2900 | 2.76 | 6744.5 | G300E | 195972333.33 | 1537.67 | G300E | 0 | 0
1339 | Story29 | C23 | 32 MPa RC Column (97.5 cm x 97.5 cm) | Column | 32MPa | Concrete Rectangular | 975 | 975 | 9506.3 | 2900 | 2.76 | 6744.5 | G300E | 198158933.33 | 1554.83 | G300E | 0 | 0
1340 | Story29 | C24 | 32 MPa RC Column (97.5 cm x 97.5 cm) | Column | 32MPa | Concrete Rectangular | 975 | 975 | 9506.3 | 2900 | 2.76 | 6744.5 | G300E | 116360180 | 913.01 | G300E | 0 | 0
1341 | Story29 | C25 | 32 MPa RC Column (97.5 cm x 97.5 cm) | Column | 32MPa | Concrete Rectangular | 975 | 975 | 9506.3 | 2900 | 2.76 | 6744.5 | G300E | 122952266.67 | 964.73 | G300E | 0 | 0
1342 | Story29 | C26 | 32 MPa RC Column (97.5 cm x 97.5 cm) | Column | 32MPa | Concrete Rectangular | 975 | 975 | 9506.3 | 2900 | 2.76 | 6744.5 | G300E | 190285433.33 | 1493.05 | G300E | 0 | 0
1343 | Story29 | C27 | 32 MPa RC Column (97.5 cm x 97.5 cm) | Column | 32MPa | Concrete Rectangular | 975 | 975 | 9506.3 | 2900 | 2.76 | 6744.5 | G300E | 147705700 | 1158.95 | G300E | 0 | 0
1344 | Story29 | C3 | 32 MPa RC Column (97.5 cm x 97.5 cm) | Column | 32MPa | Concrete Rectangular | 975 | 975 | 9506.3 | 2900 | 2.76 | 6744.5 | G300E | 116414120 | 913.43 | G300E | 0 | 0
1345 | Story29 | C30 | 32 MPa RC Column (97.5 cm x 97.5 cm) | Column | 32MPa | Concrete Rectangular | 975 | 975 | 9506.3 | 2900 | 2.76 | 6744.5 | G300E | 147653500 | 1158.54 | G300E | 0 | 0
1346 | Story29 | C31 | 32 MPa RC Column (97.5 cm x 97.5 cm) | Column | 32MPa | Concrete Rectangular | 975 | 975 | 9506.3 | 2900 | 2.76 | 6744.5 | G300E | 190226466.67 | 1492.59 | G300E | 0 | 0
1347 | Story29 | C32 | 32 MPa RC Column (97.5 cm x 97.5 cm) | Column | 32MPa | Concrete Rectangular | 975 | 975 | 9506.3 | 2900 | 2.76 | 6744.5 | G300E | 122891366.67 | 964.25 | G300E | 0 | 0
1348 | Story29 | C33 | 32 MPa RC Column (97.5 cm x 97.5 cm) | Column | 32MPa | Concrete Rectangular | 975 | 975 | 9506.3 | 2900 | 2.76 | 6744.5 | G300E | 122946466.67 | 964.68 | G300E | 0 | 0
1349 | Story29 | C34 | 32 MPa RC Column (97.5 cm x 97.5 cm) | Column | 32MPa | Concrete Rectangular | 975 | 975 | 9506.3 | 2900 | 2.76 | 6744.5 | G300E | 190282533.33 | 1493.03 | G300E | 0 | 0
1350 | Story29 | C35 | 32 MPa RC Column (97.5 cm x 97.5 cm) | Column | 32MPa | Concrete Rectangular | 975 | 975 | 9506.3 | 2900 | 2.76 | 6744.5 | G300E | 147701833.33 | 1158.92 | G300E | 0 | 0
1351 | Story29 | C38 | 32 MPa RC Column (97.5 cm x 97.5 cm) | Column | 32MPa | Concrete Rectangular | 975 | 975 | 9506.3 | 2900 | 2.76 | 6744.5 | G300E | 147534600 | 1157.61 | G300E | 0 | 0
1352 | Story29 | C39 | 32 MPa RC Column (97.5 cm x 97.5 cm) | Column | 32MPa | Concrete Rectangular | 975 | 975 | 9506.3 | 2900 | 2.76 | 6744.5 | G300E | 190151066.67 | 1492 | G300E | 0 | 0
1353 | Story29 | C4 | 32 MPa RC Column (97.5 cm x 97.5 cm) | Column | 32MPa | Concrete Rectangular | 975 | 975 | 9506.3 | 2900 | 2.76 | 6744.5 | G300E | 122952266.67 | 964.73 | G300E | 0 | 0
1354 | Story29 | C40 | 32 MPa RC Column (97.5 cm x 97.5 cm) | Column | 32MPa | Concrete Rectangular | 975 | 975 | 9506.3 | 2900 | 2.76 | 6744.5 | G300E | 122876866.67 | 964.14 | G300E | 0 | 0
1355 | Story29 | C41 | 32 MPa RC Column (97.5 cm x 97.5 cm) | Column | 32MPa | Concrete Rectangular | 975 | 975 | 9506.3 | 2900 | 2.76 | 6744.5 | G300E | 116393820 | 913.27 | G300E | 0 | 0
1356 | Story29 | C42 | 32 MPa RC Column (97.5 cm x 97.5 cm) | Column | 32MPa | Concrete Rectangular | 975 | 975 | 9506.3 | 2900 | 2.76 | 6744.5 | G300E | 198178266.67 | 1554.98 | G300E | 0 | 0
1357 | Story29 | C43 | 32 MPa RC Column (97.5 cm x 97.5 cm) | Column | 32MPa | Concrete Rectangular | 975 | 975 | 9506.3 | 2900 | 2.76 | 6744.5 | G300E | 195977166.67 | 1537.71 | G300E | 0 | 0
1358 | Story29 | C44 | 32 MPa RC Column (97.5 cm x 97.5 cm) | Column | 32MPa | Concrete Rectangular | 975 | 975 | 9506.3 | 2900 | 2.76 | 6744.5 | G300E | 147641900 | 1158.45 | G300E | 0 | 0
1359 | Story29 | C45 | 32 MPa RC Column (97.5 cm x 97.5 cm) | Column | 32MPa | Concrete Rectangular | 975 | 975 | 9506.3 | 2900 | 2.76 | 6744.5 | G300E | 147497866.67 | 1157.32 | G300E | 0 | 0
1360 | Story29 | C46 | 32 MPa RC Column (97.5 cm x 97.5 cm) | Column | 32MPa | Concrete Rectangular | 975 | 975 | 9506.3 | 2900 | 2.76 | 6744.5 | G300E | 196038066.67 | 1538.19 | G300E | 0 | 0
1361 | Story29 | C47 | 32 MPa RC Column (97.5 cm x 97.5 cm) | Column | 32MPa | Concrete Rectangular | 975 | 975 | 9506.3 | 2900 | 2.76 | 6744.5 | G300E | 197819633.33 | 1552.17 | G300E | 0 | 0
1362 | Story29 | C48 | 32 MPa RC Column (97.5 cm x 97.5 cm) | Column | 32MPa | Concrete Rectangular | 975 | 975 | 9506.3 | 2900 | 2.76 | 6744.5 | G300E | 116334660 | 912.8 | G300E | 0 | 0
1363 | Story29 | C49 | 32 MPa RC Column (97.5 cm x 97.5 cm) | Column | 32MPa | Concrete Rectangular | 975 | 975 | 9506.3 | 2900 | 2.76 | 6744.5 | G300E | 120075466.67 | 942.16 | G300E | 0 | 0
1364 | Story29 | C5 | 32 MPa RC Column (97.5 cm x 97.5 cm) | Column | 32MPa | Concrete Rectangular | 975 | 975 | 9506.3 | 2900 | 2.76 | 6744.5 | G300E | 122943566.67 | 964.66 | G300E | 0 | 0
1365 | Story29 | C50 | 32 MPa RC Column (97.5 cm x 97.5 cm) | Column | 32MPa | Concrete Rectangular | 975 | 975 | 9506.3 | 2900 | 2.76 | 6744.5 | G300E | 184195433.33 | 1445.27 | G300E | 0 | 0
1366 | Story29 | C51 | 32 MPa RC Column (97.5 cm x 97.5 cm) | Column | 32MPa | Concrete Rectangular | 975 | 975 | 9506.3 | 2900 | 2.76 | 6744.5 | G300E | 198158933.33 | 1554.83 | G300E | 0 | 0
1367 | Story29 | C52 | 32 MPa RC Column (97.5 cm x 97.5 cm) | Column | 32MPa | Concrete Rectangular | 975 | 975 | 9506.3 | 2900 | 2.76 | 6744.5 | G300E | 190220666.67 | 1492.54 | G300E | 0 | 0
1368 | Story29 | C53 | 32 MPa RC Column (97.5 cm x 97.5 cm) | Column | 32MPa | Concrete Rectangular | 975 | 975 | 9506.3 | 2900 | 2.76 | 6744.5 | G300E | 190135600 | 1491.87 | G300E | 0 | 0
1369 | Story29 | C54 | 32 MPa RC Column (97.5 cm x 97.5 cm) | Column | 32MPa | Concrete Rectangular | 975 | 975 | 9506.3 | 2900 | 2.76 | 6744.5 | G300E | 197831233.33 | 1552.26 | G300E | 0 | 0
1370 | Story29 | C55 | 32 MPa RC Column (97.5 cm x 97.5 cm) | Column | 32MPa | Concrete Rectangular | 975 | 975 | 9506.3 | 2900 | 2.76 | 6744.5 | G300E | 184261166.67 | 1445.78 | G300E | 0 | 0
1371 | Story29 | C56 | 32 MPa RC Column (97.5 cm x 97.5 cm) | Column | 32MPa | Concrete Rectangular | 975 | 975 | 9506.3 | 2900 | 2.76 | 6744.5 | G300E | 120024233.33 | 941.75 | G300E | 0 | 0
1372 | Story29 | C57 | 32 MPa RC Column (97.5 cm x 97.5 cm) | Column | 32MPa | Concrete Rectangular | 975 | 975 | 9506.3 | 2900 | 2.76 | 6744.5 | G300E | 119436500 | 937.14 | G300E | 0 | 0
1373 | Story29 | C58 | 32 MPa RC Column (97.5 cm x 97.5 cm) | Column | 32MPa | Concrete Rectangular | 975 | 975 | 9506.3 | 2900 | 2.76 | 6744.5 | G300E | 120061933.33 | 942.05 | G300E | 0 | 0
1374 | Story29 | C59 | 32 MPa RC Column (97.5 cm x 97.5 cm) | Column | 32MPa | Concrete Rectangular | 975 | 975 | 9506.3 | 2900 | 2.76 | 6744.5 | G300E | 116359020 | 913 | G300E | 0 | 0
1375 | Story29 | C6 | 32 MPa RC Column (97.5 cm x 97.5 cm) | Column | 32MPa | Concrete Rectangular | 975 | 975 | 9506.3 | 2900 | 2.76 | 6744.5 | G300E | 116392080 | 913.26 | G300E | 0 | 0
1376 | Story29 | C60 | 32 MPa RC Column (97.5 cm x 97.5 cm) | Column | 32MPa | Concrete Rectangular | 975 | 975 | 9506.3 | 2900 | 2.76 | 6744.5 | G300E | 122888466.67 | 964.23 | G300E | 0 | 0
1377 | Story29 | C61 | 32 MPa RC Column (97.5 cm x 97.5 cm) | Column | 32MPa | Concrete Rectangular | 975 | 975 | 9506.3 | 2900 | 2.76 | 6744.5 | G300E | 122879766.67 | 964.16 | G300E | 0 | 0
1378 | Story29 | C62 | 32 MPa RC Column (97.5 cm x 97.5 cm) | Column | 32MPa | Concrete Rectangular | 975 | 975 | 9506.3 | 2900 | 2.76 | 6744.5 | G300E | 116334660 | 912.8 | G300E | 0 | 0
1379 | Story29 | C63 | 32 MPa RC Column (97.5 cm x 97.5 cm) | Column | 32MPa | Concrete Rectangular | 975 | 975 | 9506.3 | 2900 | 2.76 | 6744.5 | G300E | 120017466.67 | 941.7 | G300E | 0 | 0
1380 | Story29 | C64 | 32 MPa RC Column (97.5 cm x 97.5 cm) | Column | 32MPa | Concrete Rectangular | 975 | 975 | 9506.3 | 2900 | 2.76 | 6744.5 | G300E | 119383333.33 | 936.73 | G300E | 0 | 0
1381 | Story29 | C7 | 32 MPa RC Column (97.5 cm x 97.5 cm) | Column | 32MPa | Concrete Rectangular | 975 | 975 | 9506.3 | 2900 | 2.76 | 6744.5 | G300E | 120075466.67 | 942.16 | G300E | 0 | 0
1382 | Story29 | C8 | 32 MPa RC Column (97.5 cm x 97.5 cm) | Column | 32MPa | Concrete Rectangular | 975 | 975 | 9506.3 | 2900 | 2.76 | 6744.5 | G300E | 119435533.33 | 937.14 | G300E | 0 | 0
1383 | Story29 | C9 | 32 MPa RC Column (97.5 cm x 97.5 cm) | Column | 32MPa | Concrete Rectangular | 975 | 975 | 9506.3 | 2900 | 2.76 | 6744.5 | G300E | 120107366.67 | 942.41 | G300E | 0 | 0
1384 | Story3 | C1 | 32 MPa RC Column (105 cm x 105 cm) | Column | 32MPa | Concrete Rectangular | 1050 | 1050 | 11025 | 2975 | 3.28 | 8024.31 | G300E | 251949775 | 1976.89 | G300E | 0 | 0
1385 | Story3 | C10 | 32 MPa RC Column (115 cm x 115 cm) | Column | 32MPa | Concrete Rectangular | 1150 | 1150 | 13225 | 2975 | 3.93 | 9625.54 | G300E | 431404750 | 3384.96 | G300E | 0 | 0
1386 | Story3 | C11 | 32 MPa RC Column (115 cm x 115 cm) | Column | 32MPa | Concrete Rectangular | 1150 | 1150 | 13225 | 2975 | 3.93 | 9625.54 | G300E | 446740875 | 3505.29 | G300E | 0 | 0
1387 | Story3 | C12 | 32 MPa RC Column (115 cm x 115 cm) | Column | 32MPa | Concrete Rectangular | 1150 | 1150 | 13225 | 2975 | 3.93 | 9625.54 | G300E | 441694283.33 | 3465.7 | G300E | 0 | 0
1388 | Story3 | C13 | 32 MPa RC Column (115 cm x 115 cm) | Column | 32MPa | Concrete Rectangular | 1150 | 1150 | 13225 | 2975 | 3.93 | 9625.54 | G300E | 441688333.33 | 3465.65 | G300E | 0 | 0
1389 | Story3 | C14 | 32 MPa RC Column (115 cm x 115 cm) | Column | 32MPa | Concrete Rectangular | 1150 | 1150 | 13225 | 2975 | 3.93 | 9625.54 | G300E | 446726000 | 3505.18 | G300E | 0 | 0
1390 | Story3 | C15 | 32 MPa RC Column (115 cm x 115 cm) | Column | 32MPa | Concrete Rectangular | 1150 | 1150 | 13225 | 2975 | 3.93 | 9625.54 | G300E | 431378966.67 | 3384.76 | G300E | 0 | 0
1391 | Story3 | C16 | 32 MPa RC Column (110 cm x 110 cm) | Column | 32MPa | Concrete Rectangular | 1100 | 1100 | 12100 | 2975 | 3.6 | 8806.73 | G300E | 250310550 | 1964.03 | G300E | 0 | 0
1392 | Story3 | C17 | 32 MPa RC Column (110 cm x 110 cm) | Column | 32MPa | Concrete Rectangular | 1100 | 1100 | 12100 | 2975 | 3.6 | 8806.73 | G300E | 257714135 | 2022.12 | G300E | 0 | 0
1393 | Story3 | C18 | 32 MPa RC Column (115 cm x 115 cm) | Column | 32MPa | Concrete Rectangular | 1150 | 1150 | 13225 | 2975 | 3.93 | 9625.54 | G300E | 446741866.67 | 3505.3 | G300E | 0 | 0
1394 | Story3 | C19 | 32 MPa RC Column (115 cm x 115 cm) | Column | 32MPa | Concrete Rectangular | 1150 | 1150 | 13225 | 2975 | 3.93 | 9625.54 | G300E | 451947125 | 3546.14 | G300E | 0 | 0
1395 | Story3 | C2 | 32 MPa RC Column (110 cm x 110 cm) | Column | 32MPa | Concrete Rectangular | 1100 | 1100 | 12100 | 2975 | 3.6 | 8806.73 | G300E | 250368066.67 | 1964.48 | G300E | 0 | 0
1396 | Story3 | C20 | 32 MPa RC Column (115 cm x 115 cm) | Column | 32MPa | Concrete Rectangular | 1150 | 1150 | 13225 | 2975 | 3.93 | 9625.54 | G300E | 397305300 | 3117.4 | G300E | 0 | 0
1397 | Story3 | C21 | 32 MPa RC Column (115 cm x 115 cm) | Column | 32MPa | Concrete Rectangular | 1150 | 1150 | 13225 | 2975 | 3.93 | 9625.54 | G300E | 397284475 | 3117.24 | G300E | 0 | 0
1398 | Story3 | C22 | 32 MPa RC Column (115 cm x 115 cm) | Column | 32MPa | Concrete Rectangular | 1150 | 1150 | 13225 | 2975 | 3.93 | 9625.54 | G300E | 451922333.33 | 3545.95 | G300E | 0 | 0
1399 | Story3 | C23 | 32 MPa RC Column (115 cm x 115 cm) | Column | 32MPa | Concrete Rectangular | 1150 | 1150 | 13225 | 2975 | 3.93 | 9625.54 | G300E | 446709141.67 | 3505.05 | G300E | 0 | 0
1400 | Story3 | C24 | 32 MPa RC Column (110 cm x 110 cm) | Column | 32MPa | Concrete Rectangular | 1100 | 1100 | 12100 | 2975 | 3.6 | 8806.73 | G300E | 257652850 | 2021.64 | G300E | 0 | 0
1401 | Story3 | C25 | 32 MPa RC Column (110 cm x 110 cm) | Column | 32MPa | Concrete Rectangular | 1100 | 1100 | 12100 | 2975 | 3.6 | 8806.73 | G300E | 244535083.33 | 1918.71 | G300E | 0 | 0
1402 | Story3 | C26 | 32 MPa RC Column (115 cm x 115 cm) | Column | 32MPa | Concrete Rectangular | 1150 | 1150 | 13225 | 2975 | 3.93 | 9625.54 | G300E | 441698250 | 3465.73 | G300E | 0 | 0
1403 | Story3 | C27 | 32 MPa RC Column (115 cm x 115 cm) | Column | 32MPa | Concrete Rectangular | 1150 | 1150 | 13225 | 2975 | 3.93 | 9625.54 | G300E | 397309266.67 | 3117.44 | G300E | 0 | 0
1404 | Story3 | C3 | 32 MPa RC Column (110 cm x 110 cm) | Column | 32MPa | Concrete Rectangular | 1100 | 1100 | 12100 | 2975 | 3.6 | 8806.73 | G300E | 257713540 | 2022.12 | G300E | 0 | 0
1405 | Story3 | C30 | 32 MPa RC Column (115 cm x 115 cm) | Column | 32MPa | Concrete Rectangular | 1150 | 1150 | 13225 | 2975 | 3.93 | 9625.54 | G300E | 397231916.67 | 3116.83 | G300E | 0 | 0
1406 | Story3 | C31 | 32 MPa RC Column (115 cm x 115 cm) | Column | 32MPa | Concrete Rectangular | 1150 | 1150 | 13225 | 2975 | 3.93 | 9625.54 | G300E | 441638750 | 3465.26 | G300E | 0 | 0
1407 | Story3 | C32 | 32 MPa RC Column (110 cm x 110 cm) | Column | 32MPa | Concrete Rectangular | 1100 | 1100 | 12100 | 2975 | 3.6 | 8806.73 | G300E | 244477566.67 | 1918.26 | G300E | 0 | 0
1408 | Story3 | C33 | 32 MPa RC Column (110 cm x 110 cm) | Column | 32MPa | Concrete Rectangular | 1100 | 1100 | 12100 | 2975 | 3.6 | 8806.73 | G300E | 244538058.33 | 1918.74 | G300E | 0 | 0
1409 | Story3 | C34 | 32 MPa RC Column (115 cm x 115 cm) | Column | 32MPa | Concrete Rectangular | 1150 | 1150 | 13225 | 2975 | 3.93 | 9625.54 | G300E | 441694283.33 | 3465.7 | G300E | 0 | 0
1410 | Story3 | C35 | 32 MPa RC Column (115 cm x 115 cm) | Column | 32MPa | Concrete Rectangular | 1150 | 1150 | 13225 | 2975 | 3.93 | 9625.54 | G300E | 397303316.67 | 3117.39 | G300E | 0 | 0
1411 | Story3 | C38 | 32 MPa RC Column (115 cm x 115 cm) | Column | 32MPa | Concrete Rectangular | 1150 | 1150 | 13225 | 2975 | 3.93 | 9625.54 | G300E | 396901691.67 | 3114.24 | G300E | 0 | 0
1412 | Story3 | C39 | 32 MPa RC Column (115 cm x 115 cm) | Column | 32MPa | Concrete Rectangular | 1150 | 1150 | 13225 | 2975 | 3.93 | 9625.54 | G300E | 441543550 | 3464.51 | G300E | 0 | 0
1413 | Story3 | C4 | 32 MPa RC Column (110 cm x 110 cm) | Column | 32MPa | Concrete Rectangular | 1100 | 1100 | 12100 | 2975 | 3.6 | 8806.73 | G300E | 244539050 | 1918.74 | G300E | 0 | 0
1414 | Story3 | C40 | 32 MPa RC Column (110 cm x 110 cm) | Column | 32MPa | Concrete Rectangular | 1100 | 1100 | 12100 | 2975 | 3.6 | 8806.73 | G300E | 244463683.33 | 1918.15 | G300E | 0 | 0
1415 | Story3 | C41 | 32 MPa RC Column (110 cm x 110 cm) | Column | 32MPa | Concrete Rectangular | 1100 | 1100 | 12100 | 2975 | 3.6 | 8806.73 | G300E | 257693905 | 2021.96 | G300E | 0 | 0
1416 | Story3 | C42 | 32 MPa RC Column (115 cm x 115 cm) | Column | 32MPa | Concrete Rectangular | 1150 | 1150 | 13225 | 2975 | 3.93 | 9625.54 | G300E | 446726991.67 | 3505.19 | G300E | 0 | 0
1417 | Story3 | C43 | 32 MPa RC Column (115 cm x 115 cm) | Column | 32MPa | Concrete Rectangular | 1150 | 1150 | 13225 | 2975 | 3.93 | 9625.54 | G300E | 451926300 | 3545.98 | G300E | 0 | 0
1418 | Story3 | C44 | 32 MPa RC Column (115 cm x 115 cm) | Column | 32MPa | Concrete Rectangular | 1150 | 1150 | 13225 | 2975 | 3.93 | 9625.54 | G300E | 397222000 | 3116.75 | G300E | 0 | 0
1419 | Story3 | C45 | 32 MPa RC Column (115 cm x 115 cm) | Column | 32MPa | Concrete Rectangular | 1150 | 1150 | 13225 | 2975 | 3.93 | 9625.54 | G300E | 396848141.67 | 3113.82 | G300E | 0 | 0
1420 | Story3 | C46 | 32 MPa RC Column (115 cm x 115 cm) | Column | 32MPa | Concrete Rectangular | 1150 | 1150 | 13225 | 2975 | 3.93 | 9625.54 | G300E | 452360650 | 3549.39 | G300E | 0 | 0
1421 | Story3 | C47 | 32 MPa RC Column (115 cm x 115 cm) | Column | 32MPa | Concrete Rectangular | 1150 | 1150 | 13225 | 2975 | 3.93 | 9625.54 | G300E | 446385858.33 | 3502.51 | G300E | 0 | 0
1422 | Story3 | C48 | 32 MPa RC Column (110 cm x 110 cm) | Column | 32MPa | Concrete Rectangular | 1100 | 1100 | 12100 | 2975 | 3.6 | 8806.73 | G300E | 257620125 | 2021.38 | G300E | 0 | 0
1423 | Story3 | C49 | 32 MPa RC Column (110 cm x 110 cm) | Column | 32MPa | Concrete Rectangular | 1100 | 1100 | 12100 | 2975 | 3.6 | 8806.73 | G300E | 250325425 | 1964.15 | G300E | 0 | 0
1424 | Story3 | C5 | 32 MPa RC Column (110 cm x 110 cm) | Column | 32MPa | Concrete Rectangular | 1100 | 1100 | 12100 | 2975 | 3.6 | 8806.73 | G300E | 244533100 | 1918.7 | G300E | 0 | 0
1425 | Story3 | C50 | 32 MPa RC Column (115 cm x 115 cm) | Column | 32MPa | Concrete Rectangular | 1150 | 1150 | 13225 | 2975 | 3.93 | 9625.54 | G300E | 431378966.67 | 3384.76 | G300E | 0 | 0
1426 | Story3 | C51 | 32 MPa RC Column (115 cm x 115 cm) | Column | 32MPa | Concrete Rectangular | 1150 | 1150 | 13225 | 2975 | 3.93 | 9625.54 | G300E | 446710133.33 | 3505.05 | G300E | 0 | 0
1427 | Story3 | C52 | 32 MPa RC Column (115 cm x 115 cm) | Column | 32MPa | Concrete Rectangular | 1150 | 1150 | 13225 | 2975 | 3.93 | 9625.54 | G300E | 441631808.33 | 3465.21 | G300E | 0 | 0
1428 | Story3 | C53 | 32 MPa RC Column (115 cm x 115 cm) | Column | 32MPa | Concrete Rectangular | 1150 | 1150 | 13225 | 2975 | 3.93 | 9625.54 | G300E | 441530658.33 | 3464.41 | G300E | 0 | 0
1429 | Story3 | C54 | 32 MPa RC Column (115 cm x 115 cm) | Column | 32MPa | Concrete Rectangular | 1150 | 1150 | 13225 | 2975 | 3.93 | 9625.54 | G300E | 446373958.33 | 3502.42 | G300E | 0 | 0
1430 | Story3 | C55 | 32 MPa RC Column (115 cm x 115 cm) | Column | 32MPa | Concrete Rectangular | 1150 | 1150 | 13225 | 2975 | 3.93 | 9625.54 | G300E | 431786541.67 | 3387.96 | G300E | 0 | 0
1431 | Story3 | C56 | 32 MPa RC Column (110 cm x 110 cm) | Column | 32MPa | Concrete Rectangular | 1100 | 1100 | 12100 | 2975 | 3.6 | 8806.73 | G300E | 250244108.33 | 1963.51 | G300E | 0 | 0
1432 | Story3 | C57 | 32 MPa RC Column (105 cm x 105 cm) | Column | 32MPa | Concrete Rectangular | 1050 | 1050 | 11025 | 2975 | 3.28 | 8024.31 | G300E | 251903166.67 | 1976.53 | G300E | 0 | 0
1433 | Story3 | C58 | 32 MPa RC Column (110 cm x 110 cm) | Column | 32MPa | Concrete Rectangular | 1100 | 1100 | 12100 | 2975 | 3.6 | 8806.73 | G300E | 250317491.67 | 1964.08 | G300E | 0 | 0
1434 | Story3 | C59 | 32 MPa RC Column (110 cm x 110 cm) | Column | 32MPa | Concrete Rectangular | 1100 | 1100 | 12100 | 2975 | 3.6 | 8806.73 | G300E | 257654635 | 2021.65 | G300E | 0 | 0
1435 | Story3 | C6 | 32 MPa RC Column (110 cm x 110 cm) | Column | 32MPa | Concrete Rectangular | 1100 | 1100 | 12100 | 2975 | 3.6 | 8806.73 | G300E | 257693905 | 2021.96 | G300E | 0 | 0
1436 | Story3 | C60 | 32 MPa RC Column (110 cm x 110 cm) | Column | 32MPa | Concrete Rectangular | 1100 | 1100 | 12100 | 2975 | 3.6 | 8806.73 | G300E | 244466658.33 | 1918.18 | G300E | 0 | 0
1437 | Story3 | C61 | 32 MPa RC Column (110 cm x 110 cm) | Column | 32MPa | Concrete Rectangular | 1100 | 1100 | 12100 | 2975 | 3.6 | 8806.73 | G300E | 244470625 | 1918.21 | G300E | 0 | 0
1438 | Story3 | C62 | 32 MPa RC Column (110 cm x 110 cm) | Column | 32MPa | Concrete Rectangular | 1100 | 1100 | 12100 | 2975 | 3.6 | 8806.73 | G300E | 257613580 | 2021.33 | G300E | 0 | 0
1439 | Story3 | C63 | 32 MPa RC Column (110 cm x 110 cm) | Column | 32MPa | Concrete Rectangular | 1100 | 1100 | 12100 | 2975 | 3.6 | 8806.73 | G300E | 250275841.67 | 1963.76 | G300E | 0 | 0
1440 | Story3 | C64 | 32 MPa RC Column (105 cm x 105 cm) | Column | 32MPa | Concrete Rectangular | 1050 | 1050 | 11025 | 2975 | 3.28 | 8024.31 | G300E | 251848625 | 1976.1 | G300E | 0 | 0
1441 | Story3 | C7 | 32 MPa RC Column (110 cm x 110 cm) | Column | 32MPa | Concrete Rectangular | 1100 | 1100 | 12100 | 2975 | 3.6 | 8806.73 | G300E | 250326416.67 | 1964.15 | G300E | 0 | 0
1442 | Story3 | C8 | 32 MPa RC Column (105 cm x 105 cm) | Column | 32MPa | Concrete Rectangular | 1050 | 1050 | 11025 | 2975 | 3.28 | 8024.31 | G300E | 251902175 | 1976.52 | G300E | 0 | 0
1443 | Story3 | C9 | 32 MPa RC Column (110 cm x 110 cm) | Column | 32MPa | Concrete Rectangular | 1100 | 1100 | 12100 | 2975 | 3.6 | 8806.73 | G300E | 250371041.67 | 1964.5 | G300E | 0 | 0
1444 | Story30 | C1 | 32 MPa RC Column (97.5 cm x 97.5 cm) | Column | 32MPa | Concrete Rectangular | 975 | 975 | 9506.3 | 2900 | 2.76 | 6744.5 | G300E | 114180733.33 | 895.9 | G300E | 0 | 0
1445 | Story30 | C10 | 32 MPa RC Column (97.5 cm x 97.5 cm) | Column | 32MPa | Concrete Rectangular | 975 | 975 | 9506.3 | 2900 | 2.76 | 6744.5 | G300E | 171447033.33 | 1345.24 | G300E | 0 | 0
1446 | Story30 | C11 | 32 MPa RC Column (97.5 cm x 97.5 cm) | Column | 32MPa | Concrete Rectangular | 975 | 975 | 9506.3 | 2900 | 2.76 | 6744.5 | G300E | 185855200 | 1458.29 | G300E | 0 | 0
1447 | Story30 | C12 | 32 MPa RC Column (97.5 cm x 97.5 cm) | Column | 32MPa | Concrete Rectangular | 975 | 975 | 9506.3 | 2900 | 2.76 | 6744.5 | G300E | 177269266.67 | 1390.92 | G300E | 0 | 0
1448 | Story30 | C13 | 32 MPa RC Column (97.5 cm x 97.5 cm) | Column | 32MPa | Concrete Rectangular | 975 | 975 | 9506.3 | 2900 | 2.76 | 6744.5 | G300E | 177262500 | 1390.87 | G300E | 0 | 0
1449 | Story30 | C14 | 32 MPa RC Column (97.5 cm x 97.5 cm) | Column | 32MPa | Concrete Rectangular | 975 | 975 | 9506.3 | 2900 | 2.76 | 6744.5 | G300E | 185840700 | 1458.18 | G300E | 0 | 0
1450 | Story30 | C15 | 32 MPa RC Column (97.5 cm x 97.5 cm) | Column | 32MPa | Concrete Rectangular | 975 | 975 | 9506.3 | 2900 | 2.76 | 6744.5 | G300E | 171419966.67 | 1345.02 | G300E | 0 | 0
1451 | Story30 | C16 | 32 MPa RC Column (97.5 cm x 97.5 cm) | Column | 32MPa | Concrete Rectangular | 975 | 975 | 9506.3 | 2900 | 2.76 | 6744.5 | G300E | 111615200 | 875.77 | G300E | 0 | 0
1452 | Story30 | C17 | 32 MPa RC Column (97.5 cm x 97.5 cm) | Column | 32MPa | Concrete Rectangular | 975 | 975 | 9506.3 | 2900 | 2.76 | 6744.5 | G300E | 111956433.33 | 878.45 | G300E | 0 | 0
1453 | Story30 | C18 | 32 MPa RC Column (97.5 cm x 97.5 cm) | Column | 32MPa | Concrete Rectangular | 975 | 975 | 9506.3 | 2900 | 2.76 | 6744.5 | G300E | 185855200 | 1458.29 | G300E | 0 | 0
1454 | Story30 | C19 | 32 MPa RC Column (97.5 cm x 97.5 cm) | Column | 32MPa | Concrete Rectangular | 975 | 975 | 9506.3 | 2900 | 2.76 | 6744.5 | G300E | 182909766.67 | 1435.18 | G300E | 0 | 0
1455 | Story30 | C2 | 32 MPa RC Column (97.5 cm x 97.5 cm) | Column | 32MPa | Concrete Rectangular | 975 | 975 | 9506.3 | 2900 | 2.76 | 6744.5 | G300E | 111662760 | 876.15 | G300E | 0 | 0
1456 | Story30 | C20 | 32 MPa RC Column (97.5 cm x 97.5 cm) | Column | 32MPa | Concrete Rectangular | 975 | 975 | 9506.3 | 2900 | 2.76 | 6744.5 | G300E | 135140000 | 1060.36 | G300E | 0 | 0
1457 | Story30 | C21 | 32 MPa RC Column (97.5 cm x 97.5 cm) | Column | 32MPa | Concrete Rectangular | 975 | 975 | 9506.3 | 2900 | 2.76 | 6744.5 | G300E | 135122600 | 1060.22 | G300E | 0 | 0
1458 | Story30 | C22 | 32 MPa RC Column (97.5 cm x 97.5 cm) | Column | 32MPa | Concrete Rectangular | 975 | 975 | 9506.3 | 2900 | 2.76 | 6744.5 | G300E | 182882700 | 1434.97 | G300E | 0 | 0
1459 | Story30 | C23 | 32 MPa RC Column (97.5 cm x 97.5 cm) | Column | 32MPa | Concrete Rectangular | 975 | 975 | 9506.3 | 2900 | 2.76 | 6744.5 | G300E | 185824266.67 | 1458.05 | G300E | 0 | 0
1460 | Story30 | C24 | 32 MPa RC Column (97.5 cm x 97.5 cm) | Column | 32MPa | Concrete Rectangular | 975 | 975 | 9506.3 | 2900 | 2.76 | 6744.5 | G300E | 111908100 | 878.07 | G300E | 0 | 0
1461 | Story30 | C25 | 32 MPa RC Column (97.5 cm x 97.5 cm) | Column | 32MPa | Concrete Rectangular | 975 | 975 | 9506.3 | 2900 | 2.76 | 6744.5 | G300E | 113018800 | 886.79 | G300E | 0 | 0
1462 | Story30 | C26 | 32 MPa RC Column (97.5 cm x 97.5 cm) | Column | 32MPa | Concrete Rectangular | 975 | 975 | 9506.3 | 2900 | 2.76 | 6744.5 | G300E | 177271200 | 1390.94 | G300E | 0 | 0
1463 | Story30 | C27 | 32 MPa RC Column (97.5 cm x 97.5 cm) | Column | 32MPa | Concrete Rectangular | 975 | 975 | 9506.3 | 2900 | 2.76 | 6744.5 | G300E | 135145800 | 1060.4 | G300E | 0 | 0
1464 | Story30 | C3 | 32 MPa RC Column (97.5 cm x 97.5 cm) | Column | 32MPa | Concrete Rectangular | 975 | 975 | 9506.3 | 2900 | 2.76 | 6744.5 | G300E | 111956433.33 | 878.45 | G300E | 0 | 0
1465 | Story30 | C30 | 32 MPa RC Column (97.5 cm x 97.5 cm) | Column | 32MPa | Concrete Rectangular | 975 | 975 | 9506.3 | 2900 | 2.76 | 6744.5 | G300E | 135091666.67 | 1059.98 | G300E | 0 | 0
1466 | Story30 | C31 | 32 MPa RC Column (97.5 cm x 97.5 cm) | Column | 32MPa | Concrete Rectangular | 975 | 975 | 9506.3 | 2900 | 2.76 | 6744.5 | G300E | 177208366.67 | 1390.44 | G300E | 0 | 0
1467 | Story30 | C32 | 32 MPa RC Column (97.5 cm x 97.5 cm) | Column | 32MPa | Concrete Rectangular | 975 | 975 | 9506.3 | 2900 | 2.76 | 6744.5 | G300E | 112965633.33 | 886.37 | G300E | 0 | 0
1468 | Story30 | C33 | 32 MPa RC Column (97.5 cm x 97.5 cm) | Column | 32MPa | Concrete Rectangular | 975 | 975 | 9506.3 | 2900 | 2.76 | 6744.5 | G300E | 113013000 | 886.74 | G300E | 0 | 0
1469 | Story30 | C34 | 32 MPa RC Column (97.5 cm x 97.5 cm) | Column | 32MPa | Concrete Rectangular | 975 | 975 | 9506.3 | 2900 | 2.76 | 6744.5 | G300E | 177267333.33 | 1390.91 | G300E | 0 | 0
1470 | Story30 | C35 | 32 MPa RC Column (97.5 cm x 97.5 cm) | Column | 32MPa | Concrete Rectangular | 975 | 975 | 9506.3 | 2900 | 2.76 | 6744.5 | G300E | 135140966.67 | 1060.37 | G300E | 0 | 0
1471 | Story30 | C38 | 32 MPa RC Column (97.5 cm x 97.5 cm) | Column | 32MPa | Concrete Rectangular | 975 | 975 | 9506.3 | 2900 | 2.76 | 6744.5 | G300E | 134968900 | 1059.02 | G300E | 0 | 0
1472 | Story30 | C39 | 32 MPa RC Column (97.5 cm x 97.5 cm) | Column | 32MPa | Concrete Rectangular | 975 | 975 | 9506.3 | 2900 | 2.76 | 6744.5 | G300E | 177132966.67 | 1389.85 | G300E | 0 | 0
1473 | Story30 | C4 | 32 MPa RC Column (97.5 cm x 97.5 cm) | Column | 32MPa | Concrete Rectangular | 975 | 975 | 9506.3 | 2900 | 2.76 | 6744.5 | G300E | 113018800 | 886.79 | G300E | 0 | 0
1474 | Story30 | C40 | 32 MPa RC Column (97.5 cm x 97.5 cm) | Column | 32MPa | Concrete Rectangular | 975 | 975 | 9506.3 | 2900 | 2.76 | 6744.5 | G300E | 112955000 | 886.29 | G300E | 0 | 0
1475 | Story30 | C41 | 32 MPa RC Column (97.5 cm x 97.5 cm) | Column | 32MPa | Concrete Rectangular | 975 | 975 | 9506.3 | 2900 | 2.76 | 6744.5 | G300E | 111937100 | 878.3 | G300E | 0 | 0
1476 | Story30 | C42 | 32 MPa RC Column (97.5 cm x 97.5 cm) | Column | 32MPa | Concrete Rectangular | 975 | 975 | 9506.3 | 2900 | 2.76 | 6744.5 | G300E | 185843600 | 1458.2 | G300E | 0 | 0
1477 | Story30 | C43 | 32 MPa RC Column (97.5 cm x 97.5 cm) | Column | 32MPa | Concrete Rectangular | 975 | 975 | 9506.3 | 2900 | 2.76 | 6744.5 | G300E | 182888500 | 1435.01 | G300E | 0 | 0
1478 | Story30 | C44 | 32 MPa RC Column (97.5 cm x 97.5 cm) | Column | 32MPa | Concrete Rectangular | 975 | 975 | 9506.3 | 2900 | 2.76 | 6744.5 | G300E | 135080066.67 | 1059.89 | G300E | 0 | 0
1479 | Story30 | C45 | 32 MPa RC Column (97.5 cm x 97.5 cm) | Column | 32MPa | Concrete Rectangular | 975 | 975 | 9506.3 | 2900 | 2.76 | 6744.5 | G300E | 134930233.33 | 1058.71 | G300E | 0 | 0
1480 | Story30 | C46 | 32 MPa RC Column (97.5 cm x 97.5 cm) | Column | 32MPa | Concrete Rectangular | 975 | 975 | 9506.3 | 2900 | 2.76 | 6744.5 | G300E | 182947466.67 | 1435.47 | G300E | 0 | 0
1481 | Story30 | C47 | 32 MPa RC Column (97.5 cm x 97.5 cm) | Column | 32MPa | Concrete Rectangular | 975 | 975 | 9506.3 | 2900 | 2.76 | 6744.5 | G300E | 185455000 | 1455.15 | G300E | 0 | 0
1482 | Story30 | C48 | 32 MPa RC Column (97.5 cm x 97.5 cm) | Column | 32MPa | Concrete Rectangular | 975 | 975 | 9506.3 | 2900 | 2.76 | 6744.5 | G300E | 111865566.67 | 877.74 | G300E | 0 | 0
1483 | Story30 | C49 | 32 MPa RC Column (97.5 cm x 97.5 cm) | Column | 32MPa | Concrete Rectangular | 975 | 975 | 9506.3 | 2900 | 2.76 | 6744.5 | G300E | 111631440 | 875.9 | G300E | 0 | 0
1484 | Story30 | C5 | 32 MPa RC Column (97.5 cm x 97.5 cm) | Column | 32MPa | Concrete Rectangular | 975 | 975 | 9506.3 | 2900 | 2.76 | 6744.5 | G300E | 113011066.67 | 886.73 | G300E | 0 | 0
1485 | Story30 | C50 | 32 MPa RC Column (97.5 cm x 97.5 cm) | Column | 32MPa | Concrete Rectangular | 975 | 975 | 9506.3 | 2900 | 2.76 | 6744.5 | G300E | 171420933.33 | 1345.03 | G300E | 0 | 0
1486 | Story30 | C51 | 32 MPa RC Column (97.5 cm x 97.5 cm) | Column | 32MPa | Concrete Rectangular | 975 | 975 | 9506.3 | 2900 | 2.76 | 6744.5 | G300E | 185824266.67 | 1458.05 | G300E | 0 | 0
1487 | Story30 | C52 | 32 MPa RC Column (97.5 cm x 97.5 cm) | Column | 32MPa | Concrete Rectangular | 975 | 975 | 9506.3 | 2900 | 2.76 | 6744.5 | G300E | 177202566.67 | 1390.4 | G300E | 0 | 0
1488 | Story30 | C53 | 32 MPa RC Column (97.5 cm x 97.5 cm) | Column | 32MPa | Concrete Rectangular | 975 | 975 | 9506.3 | 2900 | 2.76 | 6744.5 | G300E | 177115566.67 | 1389.71 | G300E | 0 | 0
1489 | Story30 | C54 | 32 MPa RC Column (97.5 cm x 97.5 cm) | Column | 32MPa | Concrete Rectangular | 975 | 975 | 9506.3 | 2900 | 2.76 | 6744.5 | G300E | 185468533.33 | 1455.25 | G300E | 0 | 0
1490 | Story30 | C55 | 32 MPa RC Column (97.5 cm x 97.5 cm) | Column | 32MPa | Concrete Rectangular | 975 | 975 | 9506.3 | 2900 | 2.76 | 6744.5 | G300E | 171486666.67 | 1345.55 | G300E | 0 | 0
1491 | Story30 | C56 | 32 MPa RC Column (97.5 cm x 97.5 cm) | Column | 32MPa | Concrete Rectangular | 975 | 975 | 9506.3 | 2900 | 2.76 | 6744.5 | G300E | 111575760 | 875.46 | G300E | 0 | 0
1492 | Story30 | C57 | 32 MPa RC Column (97.5 cm x 97.5 cm) | Column | 32MPa | Concrete Rectangular | 975 | 975 | 9506.3 | 2900 | 2.76 | 6744.5 | G300E | 114134333.33 | 895.54 | G300E | 0 | 0
1493 | Story30 | C58 | 32 MPa RC Column (97.5 cm x 97.5 cm) | Column | 32MPa | Concrete Rectangular | 975 | 975 | 9506.3 | 2900 | 2.76 | 6744.5 | G300E | 111616940 | 875.79 | G300E | 0 | 0
1494 | Story30 | C59 | 32 MPa RC Column (97.5 cm x 97.5 cm) | Column | 32MPa | Concrete Rectangular | 975 | 975 | 9506.3 | 2900 | 2.76 | 6744.5 | G300E | 111908100 | 878.07 | G300E | 0 | 0
1495 | Story30 | C6 | 32 MPa RC Column (97.5 cm x 97.5 cm) | Column | 32MPa | Concrete Rectangular | 975 | 975 | 9506.3 | 2900 | 2.76 | 6744.5 | G300E | 111937100 | 878.3 | G300E | 0 | 0
1496 | Story30 | C60 | 32 MPa RC Column (97.5 cm x 97.5 cm) | Column | 32MPa | Concrete Rectangular | 975 | 975 | 9506.3 | 2900 | 2.76 | 6744.5 | G300E | 112964666.67 | 886.36 | G300E | 0 | 0
1497 | Story30 | C61 | 32 MPa RC Column (97.5 cm x 97.5 cm) | Column | 32MPa | Concrete Rectangular | 975 | 975 | 9506.3 | 2900 | 2.76 | 6744.5 | G300E | 112956933.33 | 886.3 | G300E | 0 | 0
1498 | Story30 | C62 | 32 MPa RC Column (97.5 cm x 97.5 cm) | Column | 32MPa | Concrete Rectangular | 975 | 975 | 9506.3 | 2900 | 2.76 | 6744.5 | G300E | 111867500 | 877.75 | G300E | 0 | 0
1499 | Story30 | C63 | 32 MPa RC Column (97.5 cm x 97.5 cm) | Column | 32MPa | Concrete Rectangular | 975 | 975 | 9506.3 | 2900 | 2.76 | 6744.5 | G300E | 111568800 | 875.41 | G300E | 0 | 0
1500 | Story30 | C64 | 32 MPa RC Column (97.5 cm x 97.5 cm) | Column | 32MPa | Concrete Rectangular | 975 | 975 | 9506.3 | 2900 | 2.76 | 6744.5 | G300E | 114068600 | 895.02 | G300E | 0 | 0
1501 | Story30 | C7 | 32 MPa RC Column (97.5 cm x 97.5 cm) | Column | 32MPa | Concrete Rectangular | 975 | 975 | 9506.3 | 2900 | 2.76 | 6744.5 | G300E | 111631440 | 875.9 | G300E | 0 | 0
1502 | Story30 | C8 | 32 MPa RC Column (97.5 cm x 97.5 cm) | Column | 32MPa | Concrete Rectangular | 975 | 975 | 9506.3 | 2900 | 2.76 | 6744.5 | G300E | 114133366.67 | 895.53 | G300E | 0 | 0
1503 | Story30 | C9 | 32 MPa RC Column (97.5 cm x 97.5 cm) | Column | 32MPa | Concrete Rectangular | 975 | 975 | 9506.3 | 2900 | 2.76 | 6744.5 | G300E | 111664500 | 876.16 | G300E | 0 | 0
1504 | Story31 | C1 | 32 MPa RC Column (95 cm x 95 cm) | Column | 32MPa | Concrete Rectangular | 950 | 950 | 9025 | 2900 | 2.62 | 6403.06 | G300E | 123818400 | 971.53 | G300E | 0 | 0
1505 | Story31 | C10 | 32 MPa RC Column (95 cm x 95 cm) | Column | 32MPa | Concrete Rectangular | 950 | 950 | 9025 | 2900 | 2.62 | 6403.06 | G300E | 174343166.67 | 1367.96 | G300E | 0 | 0
1506 | Story31 | C11 | 32 MPa RC Column (95 cm x 95 cm) | Column | 32MPa | Concrete Rectangular | 950 | 950 | 9025 | 2900 | 2.62 | 6403.06 | G300E | 187634833.33 | 1472.25 | G300E | 0 | 0
1507 | Story31 | C12 | 32 MPa RC Column (95 cm x 95 cm) | Column | 32MPa | Concrete Rectangular | 950 | 950 | 9025 | 2900 | 2.62 | 6403.06 | G300E | 179530300 | 1408.66 | G300E | 0 | 0
1508 | Story31 | C13 | 32 MPa RC Column (95 cm x 95 cm) | Column | 32MPa | Concrete Rectangular | 950 | 950 | 9025 | 2900 | 2.62 | 6403.06 | G300E | 179524500 | 1408.62 | G300E | 0 | 0
1509 | Story31 | C14 | 32 MPa RC Column (95 cm x 95 cm) | Column | 32MPa | Concrete Rectangular | 950 | 950 | 9025 | 2900 | 2.62 | 6403.06 | G300E | 187622266.67 | 1472.15 | G300E | 0 | 0
1510 | Story31 | C15 | 32 MPa RC Column (95 cm x 95 cm) | Column | 32MPa | Concrete Rectangular | 950 | 950 | 9025 | 2900 | 2.62 | 6403.06 | G300E | 174319966.67 | 1367.78 | G300E | 0 | 0
1511 | Story31 | C16 | 32 MPa RC Column (95 cm x 95 cm) | Column | 32MPa | Concrete Rectangular | 950 | 950 | 9025 | 2900 | 2.62 | 6403.06 | G300E | 113449933.33 | 890.17 | G300E | 0 | 0
1512 | Story31 | C17 | 32 MPa RC Column (95 cm x 95 cm) | Column | 32MPa | Concrete Rectangular | 950 | 950 | 9025 | 2900 | 2.62 | 6403.06 | G300E | 115422900 | 905.65 | G300E | 0 | 0
1513 | Story31 | C18 | 32 MPa RC Column (95 cm x 95 cm) | Column | 32MPa | Concrete Rectangular | 950 | 950 | 9025 | 2900 | 2.62 | 6403.06 | G300E | 187635800 | 1472.26 | G300E | 0 | 0
1514 | Story31 | C19 | 32 MPa RC Column (95 cm x 95 cm) | Column | 32MPa | Concrete Rectangular | 950 | 950 | 9025 | 2900 | 2.62 | 6403.06 | G300E | 184426466.67 | 1447.08 | G300E | 0 | 0
1515 | Story31 | C2 | 32 MPa RC Column (95 cm x 95 cm) | Column | 32MPa | Concrete Rectangular | 950 | 950 | 9025 | 2900 | 2.62 | 6403.06 | G300E | 113496333.33 | 890.53 | G300E | 0 | 0
1516 | Story31 | C20 | 32 MPa RC Column (95 cm x 95 cm) | Column | 32MPa | Concrete Rectangular | 950 | 950 | 9025 | 2900 | 2.62 | 6403.06 | G300E | 137152600 | 1076.15 | G300E | 0 | 0
1517 | Story31 | C21 | 32 MPa RC Column (95 cm x 95 cm) | Column | 32MPa | Concrete Rectangular | 950 | 950 | 9025 | 2900 | 2.62 | 6403.06 | G300E | 137136166.67 | 1076.02 | G300E | 0 | 0
1518 | Story31 | C22 | 32 MPa RC Column (95 cm x 95 cm) | Column | 32MPa | Concrete Rectangular | 950 | 950 | 9025 | 2900 | 2.62 | 6403.06 | G300E | 184401333.33 | 1446.88 | G300E | 0 | 0
1519 | Story31 | C23 | 32 MPa RC Column (95 cm x 95 cm) | Column | 32MPa | Concrete Rectangular | 950 | 950 | 9025 | 2900 | 2.62 | 6403.06 | G300E | 187606800 | 1472.03 | G300E | 0 | 0
1520 | Story31 | C24 | 32 MPa RC Column (95 cm x 95 cm) | Column | 32MPa | Concrete Rectangular | 950 | 950 | 9025 | 2900 | 2.62 | 6403.06 | G300E | 115368766.67 | 905.23 | G300E | 0 | 0
1521 | Story31 | C25 | 32 MPa RC Column (95 cm x 95 cm) | Column | 32MPa | Concrete Rectangular | 950 | 950 | 9025 | 2900 | 2.62 | 6403.06 | G300E | 113192220 | 888.15 | G300E | 0 | 0
1522 | Story31 | C26 | 32 MPa RC Column (95 cm x 95 cm) | Column | 32MPa | Concrete Rectangular | 950 | 950 | 9025 | 2900 | 2.62 | 6403.06 | G300E | 179533200 | 1408.68 | G300E | 0 | 0
1523 | Story31 | C27 | 32 MPa RC Column (95 cm x 95 cm) | Column | 32MPa | Concrete Rectangular | 950 | 950 | 9025 | 2900 | 2.62 | 6403.06 | G300E | 137158400 | 1076.2 | G300E | 0 | 0
1524 | Story31 | C3 | 32 MPa RC Column (95 cm x 95 cm) | Column | 32MPa | Concrete Rectangular | 950 | 950 | 9025 | 2900 | 2.62 | 6403.06 | G300E | 115422900 | 905.65 | G300E | 0 | 0
1525 | Story31 | C30 | 32 MPa RC Column (95 cm x 95 cm) | Column | 32MPa | Concrete Rectangular | 950 | 950 | 9025 | 2900 | 2.62 | 6403.06 | G300E | 137109100 | 1075.81 | G300E | 0 | 0
1526 | Story31 | C31 | 32 MPa RC Column (95 cm x 95 cm) | Column | 32MPa | Concrete Rectangular | 950 | 950 | 9025 | 2900 | 2.62 | 6403.06 | G300E | 179475200 | 1408.23 | G300E | 0 | 0
1527 | Story31 | C32 | 32 MPa RC Column (95 cm x 95 cm) | Column | 32MPa | Concrete Rectangular | 950 | 950 | 9025 | 2900 | 2.62 | 6403.06 | G300E | 113138860 | 887.73 | G300E | 0 | 0
1528 | Story31 | C33 | 32 MPa RC Column (95 cm x 95 cm) | Column | 32MPa | Concrete Rectangular | 950 | 950 | 9025 | 2900 | 2.62 | 6403.06 | G300E | 113185840 | 888.1 | G300E | 0 | 0
1529 | Story31 | C34 | 32 MPa RC Column (95 cm x 95 cm) | Column | 32MPa | Concrete Rectangular | 950 | 950 | 9025 | 2900 | 2.62 | 6403.06 | G300E | 179530300 | 1408.66 | G300E | 0 | 0
1530 | Story31 | C35 | 32 MPa RC Column (95 cm x 95 cm) | Column | 32MPa | Concrete Rectangular | 950 | 950 | 9025 | 2900 | 2.62 | 6403.06 | G300E | 137153566.67 | 1076.16 | G300E | 0 | 0
1531 | Story31 | C38 | 32 MPa RC Column (95 cm x 95 cm) | Column | 32MPa | Concrete Rectangular | 950 | 950 | 9025 | 2900 | 2.62 | 6403.06 | G300E | 136995033.33 | 1074.91 | G300E | 0 | 0
1532 | Story31 | C39 | 32 MPa RC Column (95 cm x 95 cm) | Column | 32MPa | Concrete Rectangular | 950 | 950 | 9025 | 2900 | 2.62 | 6403.06 | G300E | 179405600 | 1407.68 | G300E | 0 | 0
1533 | Story31 | C4 | 32 MPa RC Column (95 cm x 95 cm) | Column | 32MPa | Concrete Rectangular | 950 | 950 | 9025 | 2900 | 2.62 | 6403.06 | G300E | 113192800 | 888.15 | G300E | 0 | 0
1534 | Story31 | C40 | 32 MPa RC Column (95 cm x 95 cm) | Column | 32MPa | Concrete Rectangular | 950 | 950 | 9025 | 2900 | 2.62 | 6403.06 | G300E | 113126680 | 887.63 | G300E | 0 | 0
1535 | Story31 | C41 | 32 MPa RC Column (95 cm x 95 cm) | Column | 32MPa | Concrete Rectangular | 950 | 950 | 9025 | 2900 | 2.62 | 6403.06 | G300E | 115400666.67 | 905.48 | G300E | 0 | 0
1536 | Story31 | C42 | 32 MPa RC Column (95 cm x 95 cm) | Column | 32MPa | Concrete Rectangular | 950 | 950 | 9025 | 2900 | 2.62 | 6403.06 | G300E | 187625166.67 | 1472.18 | G300E | 0 | 0
1537 | Story31 | C43 | 32 MPa RC Column (95 cm x 95 cm) | Column | 32MPa | Concrete Rectangular | 950 | 950 | 9025 | 2900 | 2.62 | 6403.06 | G300E | 184406166.67 | 1446.92 | G300E | 0 | 0
1538 | Story31 | C44 | 32 MPa RC Column (95 cm x 95 cm) | Column | 32MPa | Concrete Rectangular | 950 | 950 | 9025 | 2900 | 2.62 | 6403.06 | G300E | 137097500 | 1075.72 | G300E | 0 | 0
1539 | Story31 | C45 | 32 MPa RC Column (95 cm x 95 cm) | Column | 32MPa | Concrete Rectangular | 950 | 950 | 9025 | 2900 | 2.62 | 6403.06 | G300E | 136957333.33 | 1074.62 | G300E | 0 | 0
1540 | Story31 | C46 | 32 MPa RC Column (95 cm x 95 cm) | Column | 32MPa | Concrete Rectangular | 950 | 950 | 9025 | 2900 | 2.62 | 6403.06 | G300E | 184458366.67 | 1447.33 | G300E | 0 | 0
1541 | Story31 | C47 | 32 MPa RC Column (95 cm x 95 cm) | Column | 32MPa | Concrete Rectangular | 950 | 950 | 9025 | 2900 | 2.62 | 6403.06 | G300E | 187243333.33 | 1469.18 | G300E | 0 | 0
1542 | Story31 | C48 | 32 MPa RC Column (95 cm x 95 cm) | Column | 32MPa | Concrete Rectangular | 950 | 950 | 9025 | 2900 | 2.62 | 6403.06 | G300E | 115330100 | 904.92 | G300E | 0 | 0
1543 | Story31 | C49 | 32 MPa RC Column (95 cm x 95 cm) | Column | 32MPa | Concrete Rectangular | 950 | 950 | 9025 | 2900 | 2.62 | 6403.06 | G300E | 113467333.33 | 890.31 | G300E | 0 | 0
1544 | Story31 | C5 | 32 MPa RC Column (95 cm x 95 cm) | Column | 32MPa | Concrete Rectangular | 950 | 950 | 9025 | 2900 | 2.62 | 6403.06 | G300E | 113184100 | 888.08 | G300E | 0 | 0
1545 | Story31 | C50 | 32 MPa RC Column (95 cm x 95 cm) | Column | 32MPa | Concrete Rectangular | 950 | 950 | 9025 | 2900 | 2.62 | 6403.06 | G300E | 174319966.67 | 1367.78 | G300E | 0 | 0
1546 | Story31 | C51 | 32 MPa RC Column (95 cm x 95 cm) | Column | 32MPa | Concrete Rectangular | 950 | 950 | 9025 | 2900 | 2.62 | 6403.06 | G300E | 187607766.67 | 1472.04 | G300E | 0 | 0
1547 | Story31 | C52 | 32 MPa RC Column (95 cm x 95 cm) | Column | 32MPa | Concrete Rectangular | 950 | 950 | 9025 | 2900 | 2.62 | 6403.06 | G300E | 179469400 | 1408.18 | G300E | 0 | 0
1548 | Story31 | C53 | 32 MPa RC Column (95 cm x 95 cm) | Column | 32MPa | Concrete Rectangular | 950 | 950 | 9025 | 2900 | 2.62 | 6403.06 | G300E | 179388200 | 1407.55 | G300E | 0 | 0
1549 | Story31 | C54 | 32 MPa RC Column (95 cm x 95 cm) | Column | 32MPa | Concrete Rectangular | 950 | 950 | 9025 | 2900 | 2.62 | 6403.06 | G300E | 187257833.33 | 1469.29 | G300E | 0 | 0
1550 | Story31 | C55 | 32 MPa RC Column (95 cm x 95 cm) | Column | 32MPa | Concrete Rectangular | 950 | 950 | 9025 | 2900 | 2.62 | 6403.06 | G300E | 174386666.67 | 1368.3 | G300E | 0 | 0
1551 | Story31 | C56 | 32 MPa RC Column (95 cm x 95 cm) | Column | 32MPa | Concrete Rectangular | 950 | 950 | 9025 | 2900 | 2.62 | 6403.06 | G300E | 113415133.33 | 889.9 | G300E | 0 | 0
1552 | Story31 | C57 | 32 MPa RC Column (95 cm x 95 cm) | Column | 32MPa | Concrete Rectangular | 950 | 950 | 9025 | 2900 | 2.62 | 6403.06 | G300E | 123765233.33 | 971.11 | G300E | 0 | 0
1553 | Story31 | C58 | 32 MPa RC Column (95 cm x 95 cm) | Column | 32MPa | Concrete Rectangular | 950 | 950 | 9025 | 2900 | 2.62 | 6403.06 | G300E | 113451866.67 | 890.19 | G300E | 0 | 0
1554 | Story31 | C59 | 32 MPa RC Column (95 cm x 95 cm) | Column | 32MPa | Concrete Rectangular | 950 | 950 | 9025 | 2900 | 2.62 | 6403.06 | G300E | 115367800 | 905.22 | G300E | 0 | 0
1555 | Story31 | C6 | 32 MPa RC Column (95 cm x 95 cm) | Column | 32MPa | Concrete Rectangular | 950 | 950 | 9025 | 2900 | 2.62 | 6403.06 | G300E | 115400666.67 | 905.48 | G300E | 0 | 0
1556 | Story31 | C60 | 32 MPa RC Column (95 cm x 95 cm) | Column | 32MPa | Concrete Rectangular | 950 | 950 | 9025 | 2900 | 2.62 | 6403.06 | G300E | 113137700 | 887.72 | G300E | 0 | 0
1557 | Story31 | C61 | 32 MPa RC Column (95 cm x 95 cm) | Column | 32MPa | Concrete Rectangular | 950 | 950 | 9025 | 2900 | 2.62 | 6403.06 | G300E | 113127840 | 887.64 | G300E | 0 | 0
1558 | Story31 | C62 | 32 MPa RC Column (95 cm x 95 cm) | Column | 32MPa | Concrete Rectangular | 950 | 950 | 9025 | 2900 | 2.62 | 6403.06 | G300E | 115330100 | 904.92 | G300E | 0 | 0
1559 | Story31 | C63 | 32 MPa RC Column (95 cm x 95 cm) | Column | 32MPa | Concrete Rectangular | 950 | 950 | 9025 | 2900 | 2.62 | 6403.06 | G300E | 113402566.67 | 889.8 | G300E | 0 | 0
1560 | Story31 | C64 | 32 MPa RC Column (95 cm x 95 cm) | Column | 32MPa | Concrete Rectangular | 950 | 950 | 9025 | 2900 | 2.62 | 6403.06 | G300E | 123695633.33 | 970.56 | G300E | 0 | 0
1561 | Story31 | C7 | 32 MPa RC Column (95 cm x 95 cm) | Column | 32MPa | Concrete Rectangular | 950 | 950 | 9025 | 2900 | 2.62 | 6403.06 | G300E | 113467333.33 | 890.31 | G300E | 0 | 0
1562 | Story31 | C8 | 32 MPa RC Column (95 cm x 95 cm) | Column | 32MPa | Concrete Rectangular | 950 | 950 | 9025 | 2900 | 2.62 | 6403.06 | G300E | 123764266.67 | 971.1 | G300E | 0 | 0
1563 | Story31 | C9 | 32 MPa RC Column (95 cm x 95 cm) | Column | 32MPa | Concrete Rectangular | 950 | 950 | 9025 | 2900 | 2.62 | 6403.06 | G300E | 113496333.33 | 890.53 | G300E | 0 | 0
1564 | Story31 | D17 | 32 MPa RC Column (110 cm x 110 cm) | Column | 32MPa | Concrete Rectangular | 1100 | 1100 | 12100 | 30680.4 | 37.12 | 90821.49 | G300E | 2626422913.47 | 20607.89 | G300E | 0 | 0
1565 | Story31 | D18 | 32 MPa RC Column (110 cm x 110 cm) | Column | 32MPa | Concrete Rectangular | 1100 | 1100 | 12100 | 30680.4 | 37.12 | 90821.49 | G300E | 2626421209 | 20607.88 | G300E | 0 | 0
1566 | Story31 | D19 | 32 MPa RC Column (110 cm x 110 cm) | Column | 32MPa | Concrete Rectangular | 1100 | 1100 | 12100 | 30680.4 | 37.12 | 90821.49 | G300E | 2225503377.53 | 17462.13 | G300E | 0 | 0
1567 | Story31 | D20 | 32 MPa RC Column (110 cm x 110 cm) | Column | 32MPa | Concrete Rectangular | 1100 | 1100 | 12100 | 30680.4 | 37.12 | 90821.49 | G300E | 2225447130.13 | 17461.68 | G300E | 0 | 0
1568 | Story31 | D21 | 32 MPa RC Column (110 cm x 110 cm) | Column | 32MPa | Concrete Rectangular | 1100 | 1100 | 12100 | 30680.4 | 37.12 | 90821.49 | G300E | 2626157016.67 | 20605.8 | G300E | 0 | 0
1569 | Story31 | D22 | 32 MPa RC Column (110 cm x 110 cm) | Column | 32MPa | Concrete Rectangular | 1100 | 1100 | 12100 | 30680.4 | 37.12 | 90821.49 | G300E | 2625626927.53 | 20601.64 | G300E | 0 | 0
1570 | Story31 | D23 | 32 MPa RC Column (110 cm x 110 cm) | Column | 32MPa | Concrete Rectangular | 1100 | 1100 | 12100 | 30680.4 | 37.12 | 90821.49 | G300E | 2225503377.53 | 17462.13 | G300E | 0 | 0
1571 | Story31 | D24 | 32 MPa RC Column (110 cm x 110 cm) | Column | 32MPa | Concrete Rectangular | 1100 | 1100 | 12100 | 30680.4 | 37.12 | 90821.49 | G300E | 2225448834.6 | 17461.7 | G300E | 0 | 0
1572 | Story31 | D25 | 32 MPa RC Column (110 cm x 110 cm) | Column | 32MPa | Concrete Rectangular | 1100 | 1100 | 12100 | 30680.4 | 37.12 | 90821.49 | G300E | 2225452243.53 | 17461.72 | G300E | 0 | 0
1573 | Story31 | D26 | 32 MPa RC Column (110 cm x 110 cm) | Column | 32MPa | Concrete Rectangular | 1100 | 1100 | 12100 | 30680.4 | 37.12 | 90821.49 | G300E | 2225234071.8 | 17460.01 | G300E | 0 | 0
1574 | Story31 | D27 | 32 MPa RC Column (110 cm x 110 cm) | Column | 32MPa | Concrete Rectangular | 1100 | 1100 | 12100 | 30680.4 | 37.12 | 90821.49 | G300E | 2626165539 | 20605.87 | G300E | 0 | 0
1575 | Story31 | D28 | 32 MPa RC Column (110 cm x 110 cm) | Column | 32MPa | Concrete Rectangular | 1100 | 1100 | 12100 | 30680.4 | 37.12 | 90821.49 | G300E | 2625633745.4 | 20601.7 | G300E | 0 | 0
1576 | Story31 | D29 | 32 MPa RC Column (110 cm x 110 cm) | Column | 32MPa | Concrete Rectangular | 1100 | 1100 | 12100 | 30680.4 | 37.12 | 90821.49 | G300E | 2225453948 | 17461.74 | G300E | 0 | 0
1577 | Story31 | D30 | 32 MPa RC Column (110 cm x 110 cm) | Column | 32MPa | Concrete Rectangular | 1100 | 1100 | 12100 | 30680.4 | 37.12 | 90821.49 | G300E | 2225232367.33 | 17460 | G300E | 0 | 0
1578 | Story31 | D31 | 32 MPa RC Column (110 cm x 110 cm) | Column | 32MPa | Concrete Rectangular | 1100 | 1100 | 12100 | 30680.4 | 37.12 | 90821.49 | G300E | 2625894528.8 | 20603.74 | G300E | 0 | 0
1579 | Story31 | D32 | 32 MPa RC Column (110 cm x 110 cm) | Column | 32MPa | Concrete Rectangular | 1100 | 1100 | 12100 | 30680.4 | 37.12 | 90821.49 | G300E | 2625894528.8 | 20603.74 | G300E | 0 | 0
1580 | Story32 | C1 | 32 MPa RC Column (95 cm x 95 cm) | Column | 32MPa | Concrete Rectangular | 950 | 950 | 9025 | 2900 | 2.62 | 6403.06 | G300E | 92197766.67 | 723.42 | G300E | 0 | 0
1581 | Story32 | C10 | 32 MPa RC Column (95 cm x 95 cm) | Column | 32MPa | Concrete Rectangular | 950 | 950 | 9025 | 2900 | 2.62 | 6403.06 | G300E | 161378233.33 | 1266.23 | G300E | 0 | 0
1582 | Story32 | C11 | 32 MPa RC Column (95 cm x 95 cm) | Column | 32MPa | Concrete Rectangular | 950 | 950 | 9025 | 2900 | 2.62 | 6403.06 | G300E | 175218966.67 | 1374.83 | G300E | 0 | 0
1583 | Story32 | C12 | 32 MPa RC Column (95 cm x 95 cm) | Column | 32MPa | Concrete Rectangular | 950 | 950 | 9025 | 2900 | 2.62 | 6403.06 | G300E | 166802200 | 1308.79 | G300E | 0 | 0
1584 | Story32 | C13 | 32 MPa RC Column (95 cm x 95 cm) | Column | 32MPa | Concrete Rectangular | 950 | 950 | 9025 | 2900 | 2.62 | 6403.06 | G300E | 166795433.33 | 1308.74 | G300E | 0 | 0
1585 | Story32 | C14 | 32 MPa RC Column (95 cm x 95 cm) | Column | 32MPa | Concrete Rectangular | 950 | 950 | 9025 | 2900 | 2.62 | 6403.06 | G300E | 175206400 | 1374.73 | G300E | 0 | 0
1586 | Story32 | C15 | 32 MPa RC Column (95 cm x 95 cm) | Column | 32MPa | Concrete Rectangular | 950 | 950 | 9025 | 2900 | 2.62 | 6403.06 | G300E | 161352133.33 | 1266.03 | G300E | 0 | 0
1587 | Story32 | C16 | 32 MPa RC Column (95 cm x 95 cm) | Column | 32MPa | Concrete Rectangular | 950 | 950 | 9025 | 2900 | 2.62 | 6403.06 | G300E | 103652766.67 | 813.3 | G300E | 0 | 0
1588 | Story32 | C17 | 32 MPa RC Column (95 cm x 95 cm) | Column | 32MPa | Concrete Rectangular | 950 | 950 | 9025 | 2900 | 2.62 | 6403.06 | G300E | 105407266.67 | 827.06 | G300E | 0 | 0
1589 | Story32 | C18 | 32 MPa RC Column (95 cm x 95 cm) | Column | 32MPa | Concrete Rectangular | 950 | 950 | 9025 | 2900 | 2.62 | 6403.06 | G300E | 175219933.33 | 1374.84 | G300E | 0 | 0
1590 | Story32 | C19 | 32 MPa RC Column (95 cm x 95 cm) | Column | 32MPa | Concrete Rectangular | 950 | 950 | 9025 | 2900 | 2.62 | 6403.06 | G300E | 171456700 | 1345.31 | G300E | 0 | 0
1591 | Story32 | C2 | 32 MPa RC Column (95 cm x 95 cm) | Column | 32MPa | Concrete Rectangular | 950 | 950 | 9025 | 2900 | 2.62 | 6403.06 | G300E | 103702066.67 | 813.68 | G300E | 0 | 0
1592 | Story32 | C20 | 32 MPa RC Column (95 cm x 95 cm) | Column | 32MPa | Concrete Rectangular | 950 | 950 | 9025 | 2900 | 2.62 | 6403.06 | G300E | 124587866.67 | 977.56 | G300E | 0 | 0
1593 | Story32 | C21 | 32 MPa RC Column (95 cm x 95 cm) | Column | 32MPa | Concrete Rectangular | 950 | 950 | 9025 | 2900 | 2.62 | 6403.06 | G300E | 124570466.67 | 977.43 | G300E | 0 | 0
1594 | Story32 | C22 | 32 MPa RC Column (95 cm x 95 cm) | Column | 32MPa | Concrete Rectangular | 950 | 950 | 9025 | 2900 | 2.62 | 6403.06 | G300E | 171430600 | 1345.11 | G300E | 0 | 0
1595 | Story32 | C23 | 32 MPa RC Column (95 cm x 95 cm) | Column | 32MPa | Concrete Rectangular | 950 | 950 | 9025 | 2900 | 2.62 | 6403.06 | G300E | 175189966.67 | 1374.61 | G300E | 0 | 0
1596 | Story32 | C24 | 32 MPa RC Column (95 cm x 95 cm) | Column | 32MPa | Concrete Rectangular | 950 | 950 | 9025 | 2900 | 2.62 | 6403.06 | G300E | 105357966.67 | 826.68 | G300E | 0 | 0
1597 | Story32 | C25 | 32 MPa RC Column (95 cm x 95 cm) | Column | 32MPa | Concrete Rectangular | 950 | 950 | 9025 | 2900 | 2.62 | 6403.06 | G300E | 101946600 | 799.91 | G300E | 0 | 0
1598 | Story32 | C26 | 32 MPa RC Column (95 cm x 95 cm) | Column | 32MPa | Concrete Rectangular | 950 | 950 | 9025 | 2900 | 2.62 | 6403.06 | G300E | 166805100 | 1308.81 | G300E | 0 | 0
1599 | Story32 | C27 | 32 MPa RC Column (95 cm x 95 cm) | Column | 32MPa | Concrete Rectangular | 950 | 950 | 9025 | 2900 | 2.62 | 6403.06 | G300E | 124593666.67 | 977.61 | G300E | 0 | 0
1600 | Story32 | C3 | 32 MPa RC Column (95 cm x 95 cm) | Column | 32MPa | Concrete Rectangular | 950 | 950 | 9025 | 2900 | 2.62 | 6403.06 | G300E | 105407266.67 | 827.06 | G300E | 0 | 0
1601 | Story32 | C30 | 32 MPa RC Column (95 cm x 95 cm) | Column | 32MPa | Concrete Rectangular | 950 | 950 | 9025 | 2900 | 2.62 | 6403.06 | G300E | 124541466.67 | 977.2 | G300E | 0 | 0
1602 | Story32 | C31 | 32 MPa RC Column (95 cm x 95 cm) | Column | 32MPa | Concrete Rectangular | 950 | 950 | 9025 | 2900 | 2.62 | 6403.06 | G300E | 166745166.67 | 1308.34 | G300E | 0 | 0
1603 | Story32 | C32 | 32 MPa RC Column (95 cm x 95 cm) | Column | 32MPa | Concrete Rectangular | 950 | 950 | 9025 | 2900 | 2.62 | 6403.06 | G300E | 101895560 | 799.51 | G300E | 0 | 0
1604 | Story32 | C33 | 32 MPa RC Column (95 cm x 95 cm) | Column | 32MPa | Concrete Rectangular | 950 | 950 | 9025 | 2900 | 2.62 | 6403.06 | G300E | 101939060 | 799.85 | G300E | 0 | 0
1605 | Story32 | C34 | 32 MPa RC Column (95 cm x 95 cm) | Column | 32MPa | Concrete Rectangular | 950 | 950 | 9025 | 2900 | 2.62 | 6403.06 | G300E | 166801233.33 | 1308.78 | G300E | 0 | 0
1606 | Story32 | C35 | 32 MPa RC Column (95 cm x 95 cm) | Column | 32MPa | Concrete Rectangular | 950 | 950 | 9025 | 2900 | 2.62 | 6403.06 | G300E | 124587866.67 | 977.56 | G300E | 0 | 0
1607 | Story32 | C38 | 32 MPa RC Column (95 cm x 95 cm) | Column | 32MPa | Concrete Rectangular | 950 | 950 | 9025 | 2900 | 2.62 | 6403.06 | G300E | 124423533.33 | 976.27 | G300E | 0 | 0
1608 | Story32 | C39 | 32 MPa RC Column (95 cm x 95 cm) | Column | 32MPa | Concrete Rectangular | 950 | 950 | 9025 | 2900 | 2.62 | 6403.06 | G300E | 166673633.33 | 1307.78 | G300E | 0 | 0
1609 | Story32 | C4 | 32 MPa RC Column (95 cm x 95 cm) | Column | 32MPa | Concrete Rectangular | 950 | 950 | 9025 | 2900 | 2.62 | 6403.06 | G300E | 101946600 | 799.91 | G300E | 0 | 0
1610 | Story32 | C40 | 32 MPa RC Column (95 cm x 95 cm) | Column | 32MPa | Concrete Rectangular | 950 | 950 | 9025 | 2900 | 2.62 | 6403.06 | G300E | 101880480 | 799.39 | G300E | 0 | 0
1611 | Story32 | C41 | 32 MPa RC Column (95 cm x 95 cm) | Column | 32MPa | Concrete Rectangular | 950 | 950 | 9025 | 2900 | 2.62 | 6403.06 | G300E | 105386966.67 | 826.91 | G300E | 0 | 0
1612 | Story32 | C42 | 32 MPa RC Column (95 cm x 95 cm) | Column | 32MPa | Concrete Rectangular | 950 | 950 | 9025 | 2900 | 2.62 | 6403.06 | G300E | 175208333.33 | 1374.75 | G300E | 0 | 0
1613 | Story32 | C43 | 32 MPa RC Column (95 cm x 95 cm) | Column | 32MPa | Concrete Rectangular | 950 | 950 | 9025 | 2900 | 2.62 | 6403.06 | G300E | 171436400 | 1345.15 | G300E | 0 | 0
1614 | Story32 | C44 | 32 MPa RC Column (95 cm x 95 cm) | Column | 32MPa | Concrete Rectangular | 950 | 950 | 9025 | 2900 | 2.62 | 6403.06 | G300E | 124529866.67 | 977.11 | G300E | 0 | 0
1615 | Story32 | C45 | 32 MPa RC Column (95 cm x 95 cm) | Column | 32MPa | Concrete Rectangular | 950 | 950 | 9025 | 2900 | 2.62 | 6403.06 | G300E | 124384866.67 | 975.97 | G300E | 0 | 0
1616 | Story32 | C46 | 32 MPa RC Column (95 cm x 95 cm) | Column | 32MPa | Concrete Rectangular | 950 | 950 | 9025 | 2900 | 2.62 | 6403.06 | G300E | 171486666.67 | 1345.55 | G300E | 0 | 0
1617 | Story32 | C47 | 32 MPa RC Column (95 cm x 95 cm) | Column | 32MPa | Concrete Rectangular | 950 | 950 | 9025 | 2900 | 2.62 | 6403.06 | G300E | 174792666.67 | 1371.49 | G300E | 0 | 0
1618 | Story32 | C48 | 32 MPa RC Column (95 cm x 95 cm) | Column | 32MPa | Concrete Rectangular | 950 | 950 | 9025 | 2900 | 2.62 | 6403.06 | G300E | 105328000 | 826.44 | G300E | 0 | 0
1619 | Story32 | C49 | 32 MPa RC Column (95 cm x 95 cm) | Column | 32MPa | Concrete Rectangular | 950 | 950 | 9025 | 2900 | 2.62 | 6403.06 | G300E | 103670166.67 | 813.43 | G300E | 0 | 0
1620 | Story32 | C5 | 32 MPa RC Column (95 cm x 95 cm) | Column | 32MPa | Concrete Rectangular | 950 | 950 | 9025 | 2900 | 2.62 | 6403.06 | G300E | 101939060 | 799.85 | G300E | 0 | 0
1621 | Story32 | C50 | 32 MPa RC Column (95 cm x 95 cm) | Column | 32MPa | Concrete Rectangular | 950 | 950 | 9025 | 2900 | 2.62 | 6403.06 | G300E | 161353100 | 1266.04 | G300E | 0 | 0
1622 | Story32 | C51 | 32 MPa RC Column (95 cm x 95 cm) | Column | 32MPa | Concrete Rectangular | 950 | 950 | 9025 | 2900 | 2.62 | 6403.06 | G300E | 175189966.67 | 1374.61 | G300E | 0 | 0
1623 | Story32 | C52 | 32 MPa RC Column (95 cm x 95 cm) | Column | 32MPa | Concrete Rectangular | 950 | 950 | 9025 | 2900 | 2.62 | 6403.06 | G300E | 166738400 | 1308.29 | G300E | 0 | 0
1624 | Story32 | C53 | 32 MPa RC Column (95 cm x 95 cm) | Column | 32MPa | Concrete Rectangular | 950 | 950 | 9025 | 2900 | 2.62 | 6403.06 | G300E | 166655266.67 | 1307.64 | G300E | 0 | 0
1625 | Story32 | C54 | 32 MPa RC Column (95 cm x 95 cm) | Column | 32MPa | Concrete Rectangular | 950 | 950 | 9025 | 2900 | 2.62 | 6403.06 | G300E | 174808133.33 | 1371.61 | G300E | 0 | 0
1626 | Story32 | C55 | 32 MPa RC Column (95 cm x 95 cm) | Column | 32MPa | Concrete Rectangular | 950 | 950 | 9025 | 2900 | 2.62 | 6403.06 | G300E | 161421733.33 | 1266.57 | G300E | 0 | 0
1627 | Story32 | C56 | 32 MPa RC Column (95 cm x 95 cm) | Column | 32MPa | Concrete Rectangular | 950 | 950 | 9025 | 2900 | 2.62 | 6403.06 | G300E | 103620866.67 | 813.05 | G300E | 0 | 0
1628 | Story32 | C57 | 32 MPa RC Column (95 cm x 95 cm) | Column | 32MPa | Concrete Rectangular | 950 | 950 | 9025 | 2900 | 2.62 | 6403.06 | G300E | 92151366.67 | 723.05 | G300E | 0 | 0
1629 | Story32 | C58 | 32 MPa RC Column (95 cm x 95 cm) | Column | 32MPa | Concrete Rectangular | 950 | 950 | 9025 | 2900 | 2.62 | 6403.06 | G300E | 103655666.67 | 813.32 | G300E | 0 | 0
1630 | Story32 | C59 | 32 MPa RC Column (95 cm x 95 cm) | Column | 32MPa | Concrete Rectangular | 950 | 950 | 9025 | 2900 | 2.62 | 6403.06 | G300E | 105357966.67 | 826.68 | G300E | 0 | 0
1631 | Story32 | C6 | 32 MPa RC Column (95 cm x 95 cm) | Column | 32MPa | Concrete Rectangular | 950 | 950 | 9025 | 2900 | 2.62 | 6403.06 | G300E | 105386966.67 | 826.91 | G300E | 0 | 0
1632 | Story32 | C60 | 32 MPa RC Column (95 cm x 95 cm) | Column | 32MPa | Concrete Rectangular | 950 | 950 | 9025 | 2900 | 2.62 | 6403.06 | G300E | 101895560 | 799.51 | G300E | 0 | 0
1633 | Story32 | C61 | 32 MPa RC Column (95 cm x 95 cm) | Column | 32MPa | Concrete Rectangular | 950 | 950 | 9025 | 2900 | 2.62 | 6403.06 | G300E | 101882800 | 799.41 | G300E | 0 | 0
1634 | Story32 | C62 | 32 MPa RC Column (95 cm x 95 cm) | Column | 32MPa | Concrete Rectangular | 950 | 950 | 9025 | 2900 | 2.62 | 6403.06 | G300E | 105328966.67 | 826.45 | G300E | 0 | 0
1635 | Story32 | C63 | 32 MPa RC Column (95 cm x 95 cm) | Column | 32MPa | Concrete Rectangular | 950 | 950 | 9025 | 2900 | 2.62 | 6403.06 | G300E | 103609266.67 | 812.96 | G300E | 0 | 0
1636 | Story32 | C64 | 32 MPa RC Column (95 cm x 95 cm) | Column | 32MPa | Concrete Rectangular | 950 | 950 | 9025 | 2900 | 2.62 | 6403.06 | G300E | 92094333.33 | 722.61 | G300E | 0 | 0
1637 | Story32 | C7 | 32 MPa RC Column (95 cm x 95 cm) | Column | 32MPa | Concrete Rectangular | 950 | 950 | 9025 | 2900 | 2.62 | 6403.06 | G300E | 103670166.67 | 813.43 | G300E | 0 | 0
1638 | Story32 | C8 | 32 MPa RC Column (95 cm x 95 cm) | Column | 32MPa | Concrete Rectangular | 950 | 950 | 9025 | 2900 | 2.62 | 6403.06 | G300E | 92149433.33 | 723.04 | G300E | 0 | 0
1639 | Story32 | C9 | 32 MPa RC Column (95 cm x 95 cm) | Column | 32MPa | Concrete Rectangular | 950 | 950 | 9025 | 2900 | 2.62 | 6403.06 | G300E | 103702066.67 | 813.68 | G300E | 0 | 0
1640 | Story33 | C1 | 32 MPa RC Column (92.5 cm x 92.5 cm) | Column | 32MPa | Concrete Rectangular | 925 | 925 | 8556.3 | 2900 | 2.48 | 6070.49 | G300E | 102132200 | 801.37 | G300E | 0 | 0
1641 | Story33 | C10 | 32 MPa RC Column (92.5 cm x 92.5 cm) | Column | 32MPa | Concrete Rectangular | 925 | 925 | 8556.3 | 3100 | 2.65 | 6489.14 | G300E | 175396966.67 | 1376.23 | G300E | 0 | 0
1642 | Story33 | C11 | 32 MPa RC Column (92.5 cm x 92.5 cm) | Column | 32MPa | Concrete Rectangular | 925 | 925 | 8556.3 | 3100 | 2.65 | 6489.14 | G300E | 188991500 | 1482.9 | G300E | 0 | 0
1643 | Story33 | C12 | 32 MPa RC Column (92.5 cm x 92.5 cm) | Column | 32MPa | Concrete Rectangular | 925 | 925 | 8556.3 | 3050 | 2.61 | 6384.48 | G300E | 177624883.33 | 1393.71 | G300E | 0 | 0
1644 | Story33 | C13 | 32 MPa RC Column (92.5 cm x 92.5 cm) | Column | 32MPa | Concrete Rectangular | 925 | 925 | 8556.3 | 3050 | 2.61 | 6384.48 | G300E | 177617766.67 | 1393.65 | G300E | 0 | 0
1645 | Story33 | C14 | 32 MPa RC Column (92.5 cm x 92.5 cm) | Column | 32MPa | Concrete Rectangular | 925 | 925 | 8556.3 | 3100 | 2.65 | 6489.14 | G300E | 188979100 | 1482.8 | G300E | 0 | 0
1646 | Story33 | C15 | 32 MPa RC Column (92.5 cm x 92.5 cm) | Column | 32MPa | Concrete Rectangular | 925 | 925 | 8556.3 | 3100 | 2.65 | 6489.14 | G300E | 175372166.67 | 1376.04 | G300E | 0 | 0
1647 | Story33 | C16 | 32 MPa RC Column (92.5 cm x 92.5 cm) | Column | 32MPa | Concrete Rectangular | 925 | 925 | 8556.3 | 2900 | 2.48 | 6070.49 | G300E | 107457180 | 843.15 | G300E | 0 | 0
1648 | Story33 | C17 | 32 MPa RC Column (92.5 cm x 92.5 cm) | Column | 32MPa | Concrete Rectangular | 925 | 925 | 8556.3 | 2900 | 2.48 | 6070.49 | G300E | 108270533.33 | 849.53 | G300E | 0 | 0
1649 | Story33 | C18 | 32 MPa RC Column (92.5 cm x 92.5 cm) | Column | 32MPa | Concrete Rectangular | 925 | 925 | 8556.3 | 3100 | 2.65 | 6489.14 | G300E | 188992533.33 | 1482.91 | G300E | 0 | 0
1650 | Story33 | C19 | 32 MPa RC Column (92.5 cm x 92.5 cm) | Column | 32MPa | Concrete Rectangular | 925 | 925 | 8556.3 | 2900 | 2.48 | 6070.49 | G300E | 172844833.33 | 1356.2 | G300E | 0 | 0
1651 | Story33 | C2 | 32 MPa RC Column (92.5 cm x 92.5 cm) | Column | 32MPa | Concrete Rectangular | 925 | 925 | 8556.3 | 2900 | 2.48 | 6070.49 | G300E | 107508800 | 843.55 | G300E | 0 | 0
1652 | Story33 | C20 | 32 MPa RC Column (92.5 cm x 92.5 cm) | Column | 32MPa | Concrete Rectangular | 925 | 925 | 8556.3 | 2900 | 2.48 | 6070.49 | G300E | 126624633.33 | 993.54 | G300E | 0 | 0
1653 | Story33 | C21 | 32 MPa RC Column (92.5 cm x 92.5 cm) | Column | 32MPa | Concrete Rectangular | 925 | 925 | 8556.3 | 2900 | 2.48 | 6070.49 | G300E | 126608200 | 993.41 | G300E | 0 | 0
1654 | Story33 | C22 | 32 MPa RC Column (92.5 cm x 92.5 cm) | Column | 32MPa | Concrete Rectangular | 925 | 925 | 8556.3 | 2900 | 2.48 | 6070.49 | G300E | 172819700 | 1356.01 | G300E | 0 | 0
1655 | Story33 | C23 | 32 MPa RC Column (92.5 cm x 92.5 cm) | Column | 32MPa | Concrete Rectangular | 925 | 925 | 8556.3 | 3100 | 2.65 | 6489.14 | G300E | 188962566.67 | 1482.67 | G300E | 0 | 0
1656 | Story33 | C24 | 32 MPa RC Column (92.5 cm x 92.5 cm) | Column | 32MPa | Concrete Rectangular | 925 | 925 | 8556.3 | 2900 | 2.48 | 6070.49 | G300E | 108224133.33 | 849.17 | G300E | 0 | 0
1657 | Story33 | C25 | 32 MPa RC Column (92.5 cm x 92.5 cm) | Column | 32MPa | Concrete Rectangular | 925 | 925 | 8556.3 | 2900 | 2.48 | 6070.49 | G300E | 108085900 | 848.08 | G300E | 0 | 0
1658 | Story33 | C26 | 32 MPa RC Column (92.5 cm x 92.5 cm) | Column | 32MPa | Concrete Rectangular | 925 | 925 | 8556.3 | 3050 | 2.61 | 6384.48 | G300E | 177626916.67 | 1393.73 | G300E | 0 | 0
1659 | Story33 | C27 | 32 MPa RC Column (92.5 cm x 92.5 cm) | Column | 32MPa | Concrete Rectangular | 925 | 925 | 8556.3 | 2900 | 2.48 | 6070.49 | G300E | 126630433.33 | 993.59 | G300E | 0 | 0
1660 | Story33 | C3 | 32 MPa RC Column (92.5 cm x 92.5 cm) | Column | 32MPa | Concrete Rectangular | 925 | 925 | 8556.3 | 2900 | 2.48 | 6070.49 | G300E | 108270533.33 | 849.53 | G300E | 0 | 0
1661 | Story33 | C30 | 32 MPa RC Column (92.5 cm x 92.5 cm) | Column | 32MPa | Concrete Rectangular | 925 | 925 | 8556.3 | 2900 | 2.48 | 6070.49 | G300E | 126584033.33 | 993.23 | G300E | 0 | 0
1662 | Story33 | C31 | 32 MPa RC Column (92.5 cm x 92.5 cm) | Column | 32MPa | Concrete Rectangular | 925 | 925 | 8556.3 | 3050 | 2.61 | 6384.48 | G300E | 177566933.33 | 1393.26 | G300E | 0 | 0
1663 | Story33 | C32 | 32 MPa RC Column (92.5 cm x 92.5 cm) | Column | 32MPa | Concrete Rectangular | 925 | 925 | 8556.3 | 2900 | 2.48 | 6070.49 | G300E | 108039500 | 847.72 | G300E | 0 | 0
1664 | Story33 | C33 | 32 MPa RC Column (92.5 cm x 92.5 cm) | Column | 32MPa | Concrete Rectangular | 925 | 925 | 8556.3 | 2900 | 2.48 | 6070.49 | G300E | 108083000 | 848.06 | G300E | 0 | 0
1665 | Story33 | C34 | 32 MPa RC Column (92.5 cm x 92.5 cm) | Column | 32MPa | Concrete Rectangular | 925 | 925 | 8556.3 | 3050 | 2.61 | 6384.48 | G300E | 177622850 | 1393.69 | G300E | 0 | 0
1666 | Story33 | C35 | 32 MPa RC Column (92.5 cm x 92.5 cm) | Column | 32MPa | Concrete Rectangular | 925 | 925 | 8556.3 | 2900 | 2.48 | 6070.49 | G300E | 126625600 | 993.55 | G300E | 0 | 0
1667 | Story33 | C38 | 32 MPa RC Column (92.5 cm x 92.5 cm) | Column | 32MPa | Concrete Rectangular | 925 | 925 | 8556.3 | 2900 | 2.48 | 6070.49 | G300E | 126475766.67 | 992.38 | G300E | 0 | 0
1668 | Story33 | C39 | 32 MPa RC Column (92.5 cm x 92.5 cm) | Column | 32MPa | Concrete Rectangular | 925 | 925 | 8556.3 | 3050 | 2.61 | 6384.48 | G300E | 177499833.33 | 1392.73 | G300E | 0 | 0
1669 | Story33 | C4 | 32 MPa RC Column (92.5 cm x 92.5 cm) | Column | 32MPa | Concrete Rectangular | 925 | 925 | 8556.3 | 2900 | 2.48 | 6070.49 | G300E | 108087833.33 | 848.1 | G300E | 0 | 0
1670 | Story33 | C40 | 32 MPa RC Column (92.5 cm x 92.5 cm) | Column | 32MPa | Concrete Rectangular | 925 | 925 | 8556.3 | 2900 | 2.48 | 6070.49 | G300E | 108027900 | 847.63 | G300E | 0 | 0
1671 | Story33 | C41 | 32 MPa RC Column (92.5 cm x 92.5 cm) | Column | 32MPa | Concrete Rectangular | 925 | 925 | 8556.3 | 2900 | 2.48 | 6070.49 | G300E | 108251200 | 849.38 | G300E | 0 | 0
1672 | Story33 | C42 | 32 MPa RC Column (92.5 cm x 92.5 cm) | Column | 32MPa | Concrete Rectangular | 925 | 925 | 8556.3 | 3100 | 2.65 | 6489.14 | G300E | 188981166.67 | 1482.82 | G300E | 0 | 0
1673 | Story33 | C43 | 32 MPa RC Column (92.5 cm x 92.5 cm) | Column | 32MPa | Concrete Rectangular | 925 | 925 | 8556.3 | 2900 | 2.48 | 6070.49 | G300E | 172825500 | 1356.05 | G300E | 0 | 0
1674 | Story33 | C44 | 32 MPa RC Column (92.5 cm x 92.5 cm) | Column | 32MPa | Concrete Rectangular | 925 | 925 | 8556.3 | 2900 | 2.48 | 6070.49 | G300E | 126572433.33 | 993.13 | G300E | 0 | 0
1675 | Story33 | C45 | 32 MPa RC Column (92.5 cm x 92.5 cm) | Column | 32MPa | Concrete Rectangular | 925 | 925 | 8556.3 | 2900 | 2.48 | 6070.49 | G300E | 126438066.67 | 992.08 | G300E | 0 | 0
1676 | Story33 | C46 | 32 MPa RC Column (92.5 cm x 92.5 cm) | Column | 32MPa | Concrete Rectangular | 925 | 925 | 8556.3 | 2900 | 2.48 | 6070.49 | G300E | 172871900 | 1356.42 | G300E | 0 | 0
1677 | Story33 | C47 | 32 MPa RC Column (92.5 cm x 92.5 cm) | Column | 32MPa | Concrete Rectangular | 925 | 925 | 8556.3 | 3100 | 2.65 | 6489.14 | G300E | 188542000 | 1479.37 | G300E | 0 | 0
1678 | Story33 | C48 | 32 MPa RC Column (92.5 cm x 92.5 cm) | Column | 32MPa | Concrete Rectangular | 925 | 925 | 8556.3 | 2900 | 2.48 | 6070.49 | G300E | 108201900 | 848.99 | G300E | 0 | 0
1679 | Story33 | C49 | 32 MPa RC Column (92.5 cm x 92.5 cm) | Column | 32MPa | Concrete Rectangular | 925 | 925 | 8556.3 | 2900 | 2.48 | 6070.49 | G300E | 107475740 | 843.29 | G300E | 0 | 0
1680 | Story33 | C5 | 32 MPa RC Column (92.5 cm x 92.5 cm) | Column | 32MPa | Concrete Rectangular | 925 | 925 | 8556.3 | 2900 | 2.48 | 6070.49 | G300E | 108080100 | 848.04 | G300E | 0 | 0
1681 | Story33 | C50 | 32 MPa RC Column (92.5 cm x 92.5 cm) | Column | 32MPa | Concrete Rectangular | 925 | 925 | 8556.3 | 3100 | 2.65 | 6489.14 | G300E | 175373200 | 1376.04 | G300E | 0 | 0
1682 | Story33 | C51 | 32 MPa RC Column (92.5 cm x 92.5 cm) | Column | 32MPa | Concrete Rectangular | 925 | 925 | 8556.3 | 3100 | 2.65 | 6489.14 | G300E | 188962566.67 | 1482.67 | G300E | 0 | 0
1683 | Story33 | C52 | 32 MPa RC Column (92.5 cm x 92.5 cm) | Column | 32MPa | Concrete Rectangular | 925 | 925 | 8556.3 | 3050 | 2.61 | 6384.48 | G300E | 177560833.33 | 1393.21 | G300E | 0 | 0
1684 | Story33 | C53 | 32 MPa RC Column (92.5 cm x 92.5 cm) | Column | 32MPa | Concrete Rectangular | 925 | 925 | 8556.3 | 3050 | 2.61 | 6384.48 | G300E | 177481533.33 | 1392.59 | G300E | 0 | 0
1685 | Story33 | C54 | 32 MPa RC Column (92.5 cm x 92.5 cm) | Column | 32MPa | Concrete Rectangular | 925 | 925 | 8556.3 | 3100 | 2.65 | 6489.14 | G300E | 188560600 | 1479.52 | G300E | 0 | 0
1686 | Story33 | C55 | 32 MPa RC Column (92.5 cm x 92.5 cm) | Column | 32MPa | Concrete Rectangular | 925 | 925 | 8556.3 | 3100 | 2.65 | 6489.14 | G300E | 175449666.67 | 1376.64 | G300E | 0 | 0
1687 | Story33 | C56 | 32 MPa RC Column (92.5 cm x 92.5 cm) | Column | 32MPa | Concrete Rectangular | 925 | 925 | 8556.3 | 2900 | 2.48 | 6070.49 | G300E | 107428760 | 842.93 | G300E | 0 | 0
1688 | Story33 | C57 | 32 MPa RC Column (92.5 cm x 92.5 cm) | Column | 32MPa | Concrete Rectangular | 925 | 925 | 8556.3 | 2900 | 2.48 | 6070.49 | G300E | 102090633.33 | 801.04 | G300E | 0 | 0
1689 | Story33 | C58 | 32 MPa RC Column (92.5 cm x 92.5 cm) | Column | 32MPa | Concrete Rectangular | 925 | 925 | 8556.3 | 2900 | 2.48 | 6070.49 | G300E | 107458920 | 843.16 | G300E | 0 | 0
1690 | Story33 | C59 | 32 MPa RC Column (92.5 cm x 92.5 cm) | Column | 32MPa | Concrete Rectangular | 925 | 925 | 8556.3 | 2900 | 2.48 | 6070.49 | G300E | 108224133.33 | 849.17 | G300E | 0 | 0
1691 | Story33 | C6 | 32 MPa RC Column (92.5 cm x 92.5 cm) | Column | 32MPa | Concrete Rectangular | 925 | 925 | 8556.3 | 2900 | 2.48 | 6070.49 | G300E | 108250233.33 | 849.37 | G300E | 0 | 0
1692 | Story33 | C60 | 32 MPa RC Column (92.5 cm x 92.5 cm) | Column | 32MPa | Concrete Rectangular | 925 | 925 | 8556.3 | 2900 | 2.48 | 6070.49 | G300E | 108039500 | 847.72 | G300E | 0 | 0
1693 | Story33 | C61 | 32 MPa RC Column (92.5 cm x 92.5 cm) | Column | 32MPa | Concrete Rectangular | 925 | 925 | 8556.3 | 2900 | 2.48 | 6070.49 | G300E | 108029833.33 | 847.64 | G300E | 0 | 0
1694 | Story33 | C62 | 32 MPa RC Column (92.5 cm x 92.5 cm) | Column | 32MPa | Concrete Rectangular | 925 | 925 | 8556.3 | 2900 | 2.48 | 6070.49 | G300E | 108203833.33 | 849.01 | G300E | 0 | 0
1695 | Story33 | C63 | 32 MPa RC Column (92.5 cm x 92.5 cm) | Column | 32MPa | Concrete Rectangular | 925 | 925 | 8556.3 | 2900 | 2.48 | 6070.49 | G300E | 107416000 | 842.83 | G300E | 0 | 0
1696 | Story33 | C64 | 32 MPa RC Column (92.5 cm x 92.5 cm) | Column | 32MPa | Concrete Rectangular | 925 | 925 | 8556.3 | 2900 | 2.48 | 6070.49 | G300E | 102046166.67 | 800.69 | G300E | 0 | 0
1697 | Story33 | C7 | 32 MPa RC Column (92.5 cm x 92.5 cm) | Column | 32MPa | Concrete Rectangular | 925 | 925 | 8556.3 | 2900 | 2.48 | 6070.49 | G300E | 107475160 | 843.29 | G300E | 0 | 0
1698 | Story33 | C8 | 32 MPa RC Column (92.5 cm x 92.5 cm) | Column | 32MPa | Concrete Rectangular | 925 | 925 | 8556.3 | 2900 | 2.48 | 6070.49 | G300E | 102089666.67 | 801.03 | G300E | 0 | 0
1699 | Story33 | C9 | 32 MPa RC Column (92.5 cm x 92.5 cm) | Column | 32MPa | Concrete Rectangular | 925 | 925 | 8556.3 | 2900 | 2.48 | 6070.49 | G300E | 107508800 | 843.55 | G300E | 0 | 0
1700 | Story34 | C1 | 32 MPa RC Column (92.5 cm x 92.5 cm) | Column | 32MPa | Concrete Rectangular | 925 | 925 | 8556.3 | 2900 | 2.48 | 6070.49 | G300E | 96574833.33 | 757.76 | G300E | 0 | 0
1701 | Story34 | C10 | 32 MPa RC Column (92.5 cm x 92.5 cm) | Column | 32MPa | Concrete Rectangular | 925 | 925 | 8556.3 | 3100 | 2.65 | 6489.14 | G300E | 161840666.67 | 1269.86 | G300E | 0 | 0
1702 | Story34 | C11 | 32 MPa RC Column (92.5 cm x 92.5 cm) | Column | 32MPa | Concrete Rectangular | 925 | 925 | 8556.3 | 3100 | 2.65 | 6489.14 | G300E | 176040733.33 | 1381.28 | G300E | 0 | 0
1703 | Story34 | C12 | 32 MPa RC Column (92.5 cm x 92.5 cm) | Column | 32MPa | Concrete Rectangular | 925 | 925 | 8556.3 | 3050 | 2.61 | 6384.48 | G300E | 164351283.33 | 1289.56 | G300E | 0 | 0
1704 | Story34 | C13 | 32 MPa RC Column (92.5 cm x 92.5 cm) | Column | 32MPa | Concrete Rectangular | 925 | 925 | 8556.3 | 3050 | 2.61 | 6384.48 | G300E | 164344166.67 | 1289.51 | G300E | 0 | 0
1705 | Story34 | C14 | 32 MPa RC Column (92.5 cm x 92.5 cm) | Column | 32MPa | Concrete Rectangular | 925 | 925 | 8556.3 | 3100 | 2.65 | 6489.14 | G300E | 176026266.67 | 1381.17 | G300E | 0 | 0
1706 | Story34 | C15 | 32 MPa RC Column (92.5 cm x 92.5 cm) | Column | 32MPa | Concrete Rectangular | 925 | 925 | 8556.3 | 3100 | 2.65 | 6489.14 | G300E | 161814833.33 | 1269.66 | G300E | 0 | 0
1707 | Story34 | C16 | 32 MPa RC Column (92.5 cm x 92.5 cm) | Column | 32MPa | Concrete Rectangular | 925 | 925 | 8556.3 | 2900 | 2.48 | 6070.49 | G300E | 95439966.67 | 748.86 | G300E | 0 | 0
1708 | Story34 | C17 | 32 MPa RC Column (92.5 cm x 92.5 cm) | Column | 32MPa | Concrete Rectangular | 925 | 925 | 8556.3 | 2900 | 2.48 | 6070.49 | G300E | 93661880 | 734.91 | G300E | 0 | 0
1709 | Story34 | C18 | 32 MPa RC Column (92.5 cm x 92.5 cm) | Column | 32MPa | Concrete Rectangular | 925 | 925 | 8556.3 | 3100 | 2.65 | 6489.14 | G300E | 176040733.33 | 1381.28 | G300E | 0 | 0
1710 | Story34 | C19 | 32 MPa RC Column (92.5 cm x 92.5 cm) | Column | 32MPa | Concrete Rectangular | 925 | 925 | 8556.3 | 2900 | 2.48 | 6070.49 | G300E | 160154433.33 | 1256.63 | G300E | 0 | 0
1711 | Story34 | C2 | 32 MPa RC Column (92.5 cm x 92.5 cm) | Column | 32MPa | Concrete Rectangular | 925 | 925 | 8556.3 | 2900 | 2.48 | 6070.49 | G300E | 95486366.67 | 749.22 | G300E | 0 | 0
1712 | Story34 | C20 | 32 MPa RC Column (92.5 cm x 92.5 cm) | Column | 32MPa | Concrete Rectangular | 925 | 925 | 8556.3 | 2900 | 2.48 | 6070.49 | G300E | 114374066.67 | 897.42 | G300E | 0 | 0
1713 | Story34 | C21 | 32 MPa RC Column (92.5 cm x 92.5 cm) | Column | 32MPa | Concrete Rectangular | 925 | 925 | 8556.3 | 2900 | 2.48 | 6070.49 | G300E | 114357633.33 | 897.29 | G300E | 0 | 0
1714 | Story34 | C22 | 32 MPa RC Column (92.5 cm x 92.5 cm) | Column | 32MPa | Concrete Rectangular | 925 | 925 | 8556.3 | 2900 | 2.48 | 6070.49 | G300E | 160129300 | 1256.43 | G300E | 0 | 0
1715 | Story34 | C23 | 32 MPa RC Column (92.5 cm x 92.5 cm) | Column | 32MPa | Concrete Rectangular | 925 | 925 | 8556.3 | 3100 | 2.65 | 6489.14 | G300E | 176009733.33 | 1381.04 | G300E | 0 | 0
1716 | Story34 | C24 | 32 MPa RC Column (92.5 cm x 92.5 cm) | Column | 32MPa | Concrete Rectangular | 925 | 925 | 8556.3 | 2900 | 2.48 | 6070.49 | G300E | 93610840 | 734.51 | G300E | 0 | 0
1717 | Story34 | C25 | 32 MPa RC Column (92.5 cm x 92.5 cm) | Column | 32MPa | Concrete Rectangular | 925 | 925 | 8556.3 | 2900 | 2.48 | 6070.49 | G300E | 99518333.33 | 780.86 | G300E | 0 | 0
1718 | Story34 | C26 | 32 MPa RC Column (92.5 cm x 92.5 cm) | Column | 32MPa | Concrete Rectangular | 925 | 925 | 8556.3 | 3050 | 2.61 | 6384.48 | G300E | 164353316.67 | 1289.58 | G300E | 0 | 0
1719 | Story34 | C27 | 32 MPa RC Column (92.5 cm x 92.5 cm) | Column | 32MPa | Concrete Rectangular | 925 | 925 | 8556.3 | 2900 | 2.48 | 6070.49 | G300E | 114379866.67 | 897.47 | G300E | 0 | 0
1720 | Story34 | C3 | 32 MPa RC Column (92.5 cm x 92.5 cm) | Column | 32MPa | Concrete Rectangular | 925 | 925 | 8556.3 | 2900 | 2.48 | 6070.49 | G300E | 93660720 | 734.9 | G300E | 0 | 0
1721 | Story34 | C30 | 32 MPa RC Column (92.5 cm x 92.5 cm) | Column | 32MPa | Concrete Rectangular | 925 | 925 | 8556.3 | 2900 | 2.48 | 6070.49 | G300E | 114332500 | 897.1 | G300E | 0 | 0
1722 | Story34 | C31 | 32 MPa RC Column (92.5 cm x 92.5 cm) | Column | 32MPa | Concrete Rectangular | 925 | 925 | 8556.3 | 3050 | 2.61 | 6384.48 | G300E | 164292316.67 | 1289.1 | G300E | 0 | 0
1723 | Story34 | C32 | 32 MPa RC Column (92.5 cm x 92.5 cm) | Column | 32MPa | Concrete Rectangular | 925 | 925 | 8556.3 | 2900 | 2.48 | 6070.49 | G300E | 99469033.33 | 780.47 | G300E | 0 | 0
1724 | Story34 | C33 | 32 MPa RC Column (92.5 cm x 92.5 cm) | Column | 32MPa | Concrete Rectangular | 925 | 925 | 8556.3 | 2900 | 2.48 | 6070.49 | G300E | 99514466.67 | 780.83 | G300E | 0 | 0
1725 | Story34 | C34 | 32 MPa RC Column (92.5 cm x 92.5 cm) | Column | 32MPa | Concrete Rectangular | 925 | 925 | 8556.3 | 3050 | 2.61 | 6384.48 | G300E | 164350266.67 | 1289.55 | G300E | 0 | 0
1726 | Story34 | C35 | 32 MPa RC Column (92.5 cm x 92.5 cm) | Column | 32MPa | Concrete Rectangular | 925 | 925 | 8556.3 | 2900 | 2.48 | 6070.49 | G300E | 114374066.67 | 897.42 | G300E | 0 | 0
1727 | Story34 | C38 | 32 MPa RC Column (92.5 cm x 92.5 cm) | Column | 32MPa | Concrete Rectangular | 925 | 925 | 8556.3 | 2900 | 2.48 | 6070.49 | G300E | 114216500 | 896.19 | G300E | 0 | 0
1728 | Story34 | C39 | 32 MPa RC Column (92.5 cm x 92.5 cm) | Column | 32MPa | Concrete Rectangular | 925 | 925 | 8556.3 | 3050 | 2.61 | 6384.48 | G300E | 164217083.33 | 1288.51 | G300E | 0 | 0
1729 | Story34 | C4 | 32 MPa RC Column (92.5 cm x 92.5 cm) | Column | 32MPa | Concrete Rectangular | 925 | 925 | 8556.3 | 2900 | 2.48 | 6070.49 | G300E | 99520266.67 | 780.87 | G300E | 0 | 0
1730 | Story34 | C40 | 32 MPa RC Column (92.5 cm x 92.5 cm) | Column | 32MPa | Concrete Rectangular | 925 | 925 | 8556.3 | 2900 | 2.48 | 6070.49 | G300E | 99459366.67 | 780.4 | G300E | 0 | 0
1731 | Story34 | C41 | 32 MPa RC Column (92.5 cm x 92.5 cm) | Column | 32MPa | Concrete Rectangular | 925 | 925 | 8556.3 | 2900 | 2.48 | 6070.49 | G300E | 93641580 | 734.75 | G300E | 0 | 0
1732 | Story34 | C42 | 32 MPa RC Column (92.5 cm x 92.5 cm) | Column | 32MPa | Concrete Rectangular | 925 | 925 | 8556.3 | 3100 | 2.65 | 6489.14 | G300E | 176028333.33 | 1381.18 | G300E | 0 | 0
1733 | Story34 | C43 | 32 MPa RC Column (92.5 cm x 92.5 cm) | Column | 32MPa | Concrete Rectangular | 925 | 925 | 8556.3 | 2900 | 2.48 | 6070.49 | G300E | 160135100 | 1256.48 | G300E | 0 | 0
1734 | Story34 | C44 | 32 MPa RC Column (92.5 cm x 92.5 cm) | Column | 32MPa | Concrete Rectangular | 925 | 925 | 8556.3 | 2900 | 2.48 | 6070.49 | G300E | 114320900 | 897 | G300E | 0 | 0
1735 | Story34 | C45 | 32 MPa RC Column (92.5 cm x 92.5 cm) | Column | 32MPa | Concrete Rectangular | 925 | 925 | 8556.3 | 2900 | 2.48 | 6070.49 | G300E | 114178800 | 895.89 | G300E | 0 | 0
1736 | Story34 | C46 | 32 MPa RC Column (92.5 cm x 92.5 cm) | Column | 32MPa | Concrete Rectangular | 925 | 925 | 8556.3 | 2900 | 2.48 | 6070.49 | G300E | 160178600 | 1256.82 | G300E | 0 | 0
1737 | Story34 | C47 | 32 MPa RC Column (92.5 cm x 92.5 cm) | Column | 32MPa | Concrete Rectangular | 925 | 925 | 8556.3 | 3100 | 2.65 | 6489.14 | G300E | 175599500 | 1377.82 | G300E | 0 | 0
1738 | Story34 | C48 | 32 MPa RC Column (92.5 cm x 92.5 cm) | Column | 32MPa | Concrete Rectangular | 925 | 925 | 8556.3 | 2900 | 2.48 | 6070.49 | G300E | 93589960 | 734.34 | G300E | 0 | 0
1739 | Story34 | C49 | 32 MPa RC Column (92.5 cm x 92.5 cm) | Column | 32MPa | Concrete Rectangular | 925 | 925 | 8556.3 | 2900 | 2.48 | 6070.49 | G300E | 95454466.67 | 748.97 | G300E | 0 | 0
1740 | Story34 | C5 | 32 MPa RC Column (92.5 cm x 92.5 cm) | Column | 32MPa | Concrete Rectangular | 925 | 925 | 8556.3 | 2900 | 2.48 | 6070.49 | G300E | 99511566.67 | 780.8 | G300E | 0 | 0
1741 | Story34 | C50 | 32 MPa RC Column (92.5 cm x 92.5 cm) | Column | 32MPa | Concrete Rectangular | 925 | 925 | 8556.3 | 3100 | 2.65 | 6489.14 | G300E | 161815866.67 | 1269.67 | G300E | 0 | 0
1742 | Story34 | C51 | 32 MPa RC Column (92.5 cm x 92.5 cm) | Column | 32MPa | Concrete Rectangular | 925 | 925 | 8556.3 | 3100 | 2.65 | 6489.14 | G300E | 176009733.33 | 1381.04 | G300E | 0 | 0
1743 | Story34 | C52 | 32 MPa RC Column (92.5 cm x 92.5 cm) | Column | 32MPa | Concrete Rectangular | 925 | 925 | 8556.3 | 3050 | 2.61 | 6384.48 | G300E | 164286216.67 | 1289.05 | G300E | 0 | 0
1744 | Story34 | C53 | 32 MPa RC Column (92.5 cm x 92.5 cm) | Column | 32MPa | Concrete Rectangular | 925 | 925 | 8556.3 | 3050 | 2.61 | 6384.48 | G300E | 164197766.67 | 1288.36 | G300E | 0 | 0
1745 | Story34 | C54 | 32 MPa RC Column (92.5 cm x 92.5 cm) | Column | 32MPa | Concrete Rectangular | 925 | 925 | 8556.3 | 3100 | 2.65 | 6489.14 | G300E | 175618100 | 1377.96 | G300E | 0 | 0
1746 | Story34 | C55 | 32 MPa RC Column (92.5 cm x 92.5 cm) | Column | 32MPa | Concrete Rectangular | 925 | 925 | 8556.3 | 3100 | 2.65 | 6489.14 | G300E | 161837566.67 | 1269.84 | G300E | 0 | 0
1747 | Story34 | C56 | 32 MPa RC Column (92.5 cm x 92.5 cm) | Column | 32MPa | Concrete Rectangular | 925 | 925 | 8556.3 | 2900 | 2.48 | 6070.49 | G300E | 95416766.67 | 748.68 | G300E | 0 | 0
1748 | Story34 | C57 | 32 MPa RC Column (92.5 cm x 92.5 cm) | Column | 32MPa | Concrete Rectangular | 925 | 925 | 8556.3 | 2900 | 2.48 | 6070.49 | G300E | 96531333.33 | 757.42 | G300E | 0 | 0
1749 | Story34 | C58 | 32 MPa RC Column (92.5 cm x 92.5 cm) | Column | 32MPa | Concrete Rectangular | 925 | 925 | 8556.3 | 2900 | 2.48 | 6070.49 | G300E | 95440933.33 | 748.86 | G300E | 0 | 0
1750 | Story34 | C59 | 32 MPa RC Column (92.5 cm x 92.5 cm) | Column | 32MPa | Concrete Rectangular | 925 | 925 | 8556.3 | 2900 | 2.48 | 6070.49 | G300E | 93612580 | 734.52 | G300E | 0 | 0
1751 | Story34 | C6 | 32 MPa RC Column (92.5 cm x 92.5 cm) | Column | 32MPa | Concrete Rectangular | 925 | 925 | 8556.3 | 2900 | 2.48 | 6070.49 | G300E | 93642160 | 734.75 | G300E | 0 | 0
1752 | Story34 | C60 | 32 MPa RC Column (92.5 cm x 92.5 cm) | Column | 32MPa | Concrete Rectangular | 925 | 925 | 8556.3 | 2900 | 2.48 | 6070.49 | G300E | 99468066.67 | 780.46 | G300E | 0 | 0
1753 | Story34 | C61 | 32 MPa RC Column (92.5 cm x 92.5 cm) | Column | 32MPa | Concrete Rectangular | 925 | 925 | 8556.3 | 2900 | 2.48 | 6070.49 | G300E | 99459366.67 | 780.4 | G300E | 0 | 0
1754 | Story34 | C62 | 32 MPa RC Column (92.5 cm x 92.5 cm) | Column | 32MPa | Concrete Rectangular | 925 | 925 | 8556.3 | 2900 | 2.48 | 6070.49 | G300E | 93587640 | 734.32 | G300E | 0 | 0
1755 | Story34 | C63 | 32 MPa RC Column (92.5 cm x 92.5 cm) | Column | 32MPa | Concrete Rectangular | 925 | 925 | 8556.3 | 2900 | 2.48 | 6070.49 | G300E | 95393566.67 | 748.49 | G300E | 0 | 0
1756 | Story34 | C64 | 32 MPa RC Column (92.5 cm x 92.5 cm) | Column | 32MPa | Concrete Rectangular | 925 | 925 | 8556.3 | 2900 | 2.48 | 6070.49 | G300E | 96473333.33 | 756.97 | G300E | 0 | 0
1757 | Story34 | C7 | 32 MPa RC Column (92.5 cm x 92.5 cm) | Column | 32MPa | Concrete Rectangular | 925 | 925 | 8556.3 | 2900 | 2.48 | 6070.49 | G300E | 95454466.67 | 748.97 | G300E | 0 | 0
1758 | Story34 | C8 | 32 MPa RC Column (92.5 cm x 92.5 cm) | Column | 32MPa | Concrete Rectangular | 925 | 925 | 8556.3 | 2900 | 2.48 | 6070.49 | G300E | 96531333.33 | 757.42 | G300E | 0 | 0
1759 | Story34 | C9 | 32 MPa RC Column (92.5 cm x 92.5 cm) | Column | 32MPa | Concrete Rectangular | 925 | 925 | 8556.3 | 2900 | 2.48 | 6070.49 | G300E | 95486366.67 | 749.22 | G300E | 0 | 0
1760 | Story35 | C1 | 32 MPa RC Column (87.5 cm x 87.5 cm) | Column | 32MPa | Concrete Rectangular | 875 | 875 | 7656.3 | 2900 | 2.22 | 5431.96 | G300E | 116051233.33 | 910.58 | G300E | 0 | 0
1761 | Story35 | C10 | 32 MPa RC Column (87.5 cm x 87.5 cm) | Column | 32MPa | Concrete Rectangular | 875 | 875 | 7656.3 | 2900 | 2.22 | 5431.96 | G300E | 165108600 | 1295.5 | G300E | 0 | 0
1762 | Story35 | C11 | 32 MPa RC Column (87.5 cm x 87.5 cm) | Column | 32MPa | Concrete Rectangular | 875 | 875 | 7656.3 | 2900 | 2.22 | 5431.96 | G300E | 176400233.33 | 1384.1 | G300E | 0 | 0
1763 | Story35 | C12 | 32 MPa RC Column (87.5 cm x 87.5 cm) | Column | 32MPa | Concrete Rectangular | 875 | 875 | 7656.3 | 2900 | 2.22 | 5431.96 | G300E | 168893100 | 1325.2 | G300E | 0 | 0
1764 | Story35 | C13 | 32 MPa RC Column (87.5 cm x 87.5 cm) | Column | 32MPa | Concrete Rectangular | 875 | 875 | 7656.3 | 2900 | 2.22 | 5431.96 | G300E | 168887300 | 1325.15 | G300E | 0 | 0
1765 | Story35 | C14 | 32 MPa RC Column (87.5 cm x 87.5 cm) | Column | 32MPa | Concrete Rectangular | 875 | 875 | 7656.3 | 2900 | 2.22 | 5431.96 | G300E | 176385733.33 | 1383.99 | G300E | 0 | 0
1766 | Story35 | C15 | 32 MPa RC Column (87.5 cm x 87.5 cm) | Column | 32MPa | Concrete Rectangular | 875 | 875 | 7656.3 | 2900 | 2.22 | 5431.96 | G300E | 165088300 | 1295.34 | G300E | 0 | 0
1767 | Story35 | C16 | 32 MPa RC Column (87.5 cm x 87.5 cm) | Column | 32MPa | Concrete Rectangular | 875 | 875 | 7656.3 | 2900 | 2.22 | 5431.96 | G300E | 113350560 | 889.39 | G300E | 0 | 0
1768 | Story35 | C17 | 32 MPa RC Column (87.5 cm x 87.5 cm) | Column | 32MPa | Concrete Rectangular | 875 | 875 | 7656.3 | 2900 | 2.22 | 5431.96 | G300E | 113116433.33 | 887.55 | G300E | 0 | 0
1769 | Story35 | C18 | 32 MPa RC Column (87.5 cm x 87.5 cm) | Column | 32MPa | Concrete Rectangular | 875 | 875 | 7656.3 | 2900 | 2.22 | 5431.96 | G300E | 176400233.33 | 1384.1 | G300E | 0 | 0
1770 | Story35 | C19 | 32 MPa RC Column (87.5 cm x 87.5 cm) | Column | 32MPa | Concrete Rectangular | 875 | 875 | 7656.3 | 2900 | 2.22 | 5431.96 | G300E | 171953566.67 | 1349.21 | G300E | 0 | 0
1771 | Story35 | C2 | 32 MPa RC Column (87.5 cm x 87.5 cm) | Column | 32MPa | Concrete Rectangular | 875 | 875 | 7656.3 | 2900 | 2.22 | 5431.96 | G300E | 113396380 | 889.75 | G300E | 0 | 0
1772 | Story35 | C20 | 32 MPa RC Column (87.5 cm x 87.5 cm) | Column | 32MPa | Concrete Rectangular | 875 | 875 | 7656.3 | 2900 | 2.22 | 5431.96 | G300E | 128731000 | 1010.07 | G300E | 0 | 0
1773 | Story35 | C21 | 32 MPa RC Column (87.5 cm x 87.5 cm) | Column | 32MPa | Concrete Rectangular | 875 | 875 | 7656.3 | 2900 | 2.22 | 5431.96 | G300E | 128717466.67 | 1009.97 | G300E | 0 | 0
1774 | Story35 | C22 | 32 MPa RC Column (87.5 cm x 87.5 cm) | Column | 32MPa | Concrete Rectangular | 875 | 875 | 7656.3 | 2900 | 2.22 | 5431.96 | G300E | 171931333.33 | 1349.04 | G300E | 0 | 0
1775 | Story35 | C23 | 32 MPa RC Column (87.5 cm x 87.5 cm) | Column | 32MPa | Concrete Rectangular | 875 | 875 | 7656.3 | 2900 | 2.22 | 5431.96 | G300E | 176368333.33 | 1383.85 | G300E | 0 | 0
1776 | Story35 | C24 | 32 MPa RC Column (87.5 cm x 87.5 cm) | Column | 32MPa | Concrete Rectangular | 875 | 875 | 7656.3 | 2900 | 2.22 | 5431.96 | G300E | 113068100 | 887.17 | G300E | 0 | 0
1777 | Story35 | C25 | 32 MPa RC Column (87.5 cm x 87.5 cm) | Column | 32MPa | Concrete Rectangular | 875 | 875 | 7656.3 | 2900 | 2.22 | 5431.96 | G300E | 115690666.67 | 907.75 | G300E | 0 | 0
1778 | Story35 | C26 | 32 MPa RC Column (87.5 cm x 87.5 cm) | Column | 32MPa | Concrete Rectangular | 875 | 875 | 7656.3 | 2900 | 2.22 | 5431.96 | G300E | 168896000 | 1325.22 | G300E | 0 | 0
1779 | Story35 | C27 | 32 MPa RC Column (87.5 cm x 87.5 cm) | Column | 32MPa | Concrete Rectangular | 875 | 875 | 7656.3 | 2900 | 2.22 | 5431.96 | G300E | 128734866.67 | 1010.1 | G300E | 0 | 0
1780 | Story35 | C3 | 32 MPa RC Column (87.5 cm x 87.5 cm) | Column | 32MPa | Concrete Rectangular | 875 | 875 | 7656.3 | 2900 | 2.22 | 5431.96 | G300E | 113114500 | 887.54 | G300E | 0 | 0
1781 | Story35 | C30 | 32 MPa RC Column (87.5 cm x 87.5 cm) | Column | 32MPa | Concrete Rectangular | 875 | 875 | 7656.3 | 2900 | 2.22 | 5431.96 | G300E | 128697166.67 | 1009.81 | G300E | 0 | 0
1782 | Story35 | C31 | 32 MPa RC Column (87.5 cm x 87.5 cm) | Column | 32MPa | Concrete Rectangular | 875 | 875 | 7656.3 | 2900 | 2.22 | 5431.96 | G300E | 168846700 | 1324.83 | G300E | 0 | 0
1783 | Story35 | C32 | 32 MPa RC Column (87.5 cm x 87.5 cm) | Column | 32MPa | Concrete Rectangular | 875 | 875 | 7656.3 | 2900 | 2.22 | 5431.96 | G300E | 115640400 | 907.36 | G300E | 0 | 0
1784 | Story35 | C33 | 32 MPa RC Column (87.5 cm x 87.5 cm) | Column | 32MPa | Concrete Rectangular | 875 | 875 | 7656.3 | 2900 | 2.22 | 5431.96 | G300E | 115686800 | 907.72 | G300E | 0 | 0
1785 | Story35 | C34 | 32 MPa RC Column (87.5 cm x 87.5 cm) | Column | 32MPa | Concrete Rectangular | 875 | 875 | 7656.3 | 2900 | 2.22 | 5431.96 | G300E | 168893100 | 1325.2 | G300E | 0 | 0
1786 | Story35 | C35 | 32 MPa RC Column (87.5 cm x 87.5 cm) | Column | 32MPa | Concrete Rectangular | 875 | 875 | 7656.3 | 2900 | 2.22 | 5431.96 | G300E | 128731966.67 | 1010.08 | G300E | 0 | 0
1787 | Story35 | C38 | 32 MPa RC Column (87.5 cm x 87.5 cm) | Column | 32MPa | Concrete Rectangular | 875 | 875 | 7656.3 | 2900 | 2.22 | 5431.96 | G300E | 128600500 | 1009.05 | G300E | 0 | 0
1788 | Story35 | C39 | 32 MPa RC Column (87.5 cm x 87.5 cm) | Column | 32MPa | Concrete Rectangular | 875 | 875 | 7656.3 | 2900 | 2.22 | 5431.96 | G300E | 168781933.33 | 1324.33 | G300E | 0 | 0
1789 | Story35 | C4 | 32 MPa RC Column (87.5 cm x 87.5 cm) | Column | 32MPa | Concrete Rectangular | 875 | 875 | 7656.3 | 2900 | 2.22 | 5431.96 | G300E | 115692600 | 907.77 | G300E | 0 | 0
1790 | Story35 | C40 | 32 MPa RC Column (87.5 cm x 87.5 cm) | Column | 32MPa | Concrete Rectangular | 875 | 875 | 7656.3 | 2900 | 2.22 | 5431.96 | G300E | 115629766.67 | 907.27 | G300E | 0 | 0
1791 | Story35 | C41 | 32 MPa RC Column (87.5 cm x 87.5 cm) | Column | 32MPa | Concrete Rectangular | 875 | 875 | 7656.3 | 2900 | 2.22 | 5431.96 | G300E | 113097100 | 887.4 | G300E | 0 | 0
1792 | Story35 | C42 | 32 MPa RC Column (87.5 cm x 87.5 cm) | Column | 32MPa | Concrete Rectangular | 875 | 875 | 7656.3 | 2900 | 2.22 | 5431.96 | G300E | 176388633.33 | 1384.01 | G300E | 0 | 0
1793 | Story35 | C43 | 32 MPa RC Column (87.5 cm x 87.5 cm) | Column | 32MPa | Concrete Rectangular | 875 | 875 | 7656.3 | 2900 | 2.22 | 5431.96 | G300E | 171937133.33 | 1349.08 | G300E | 0 | 0
1794 | Story35 | C44 | 32 MPa RC Column (87.5 cm x 87.5 cm) | Column | 32MPa | Concrete Rectangular | 875 | 875 | 7656.3 | 2900 | 2.22 | 5431.96 | G300E | 128688466.67 | 1009.74 | G300E | 0 | 0
1795 | Story35 | C45 | 32 MPa RC Column (87.5 cm x 87.5 cm) | Column | 32MPa | Concrete Rectangular | 875 | 875 | 7656.3 | 2900 | 2.22 | 5431.96 | G300E | 128568600 | 1008.8 | G300E | 0 | 0
1796 | Story35 | C46 | 32 MPa RC Column (87.5 cm x 87.5 cm) | Column | 32MPa | Concrete Rectangular | 875 | 875 | 7656.3 | 2900 | 2.22 | 5431.96 | G300E | 171968066.67 | 1349.33 | G300E | 0 | 0
1797 | Story35 | C47 | 32 MPa RC Column (87.5 cm x 87.5 cm) | Column | 32MPa | Concrete Rectangular | 875 | 875 | 7656.3 | 2900 | 2.22 | 5431.96 | G300E | 175999066.67 | 1380.95 | G300E | 0 | 0
1798 | Story35 | C48 | 32 MPa RC Column (87.5 cm x 87.5 cm) | Column | 32MPa | Concrete Rectangular | 875 | 875 | 7656.3 | 2900 | 2.22 | 5431.96 | G300E | 113025566.67 | 886.84 | G300E | 0 | 0
1799 | Story35 | C49 | 32 MPa RC Column (87.5 cm x 87.5 cm) | Column | 32MPa | Concrete Rectangular | 875 | 875 | 7656.3 | 2900 | 2.22 | 5431.96 | G300E | 113365060 | 889.5 | G300E | 0 | 0
1800 | Story35 | C5 | 32 MPa RC Column (87.5 cm x 87.5 cm) | Column | 32MPa | Concrete Rectangular | 875 | 875 | 7656.3 | 2900 | 2.22 | 5431.96 | G300E | 115683900 | 907.7 | G300E | 0 | 0
1801 | Story35 | C50 | 32 MPa RC Column (87.5 cm x 87.5 cm) | Column | 32MPa | Concrete Rectangular | 875 | 875 | 7656.3 | 2900 | 2.22 | 5431.96 | G300E | 165088300 | 1295.34 | G300E | 0 | 0
1802 | Story35 | C51 | 32 MPa RC Column (87.5 cm x 87.5 cm) | Column | 32MPa | Concrete Rectangular | 875 | 875 | 7656.3 | 2900 | 2.22 | 5431.96 | G300E | 176368333.33 | 1383.85 | G300E | 0 | 0
1803 | Story35 | C52 | 32 MPa RC Column (87.5 cm x 87.5 cm) | Column | 32MPa | Concrete Rectangular | 875 | 875 | 7656.3 | 2900 | 2.22 | 5431.96 | G300E | 168840900 | 1324.79 | G300E | 0 | 0
1804 | Story35 | C53 | 32 MPa RC Column (87.5 cm x 87.5 cm) | Column | 32MPa | Concrete Rectangular | 875 | 875 | 7656.3 | 2900 | 2.22 | 5431.96 | G300E | 168766466.67 | 1324.2 | G300E | 0 | 0
1805 | Story35 | C54 | 32 MPa RC Column (87.5 cm x 87.5 cm) | Column | 32MPa | Concrete Rectangular | 875 | 875 | 7656.3 | 2900 | 2.22 | 5431.96 | G300E | 176010666.67 | 1381.04 | G300E | 0 | 0
1806 | Story35 | C55 | 32 MPa RC Column (87.5 cm x 87.5 cm) | Column | 32MPa | Concrete Rectangular | 875 | 875 | 7656.3 | 2900 | 2.22 | 5431.96 | G300E | 165071866.67 | 1295.22 | G300E | 0 | 0
1807 | Story35 | C56 | 32 MPa RC Column (87.5 cm x 87.5 cm) | Column | 32MPa | Concrete Rectangular | 875 | 875 | 7656.3 | 2900 | 2.22 | 5431.96 | G300E | 113281540 | 888.85 | G300E | 0 | 0
1808 | Story35 | C57 | 32 MPa RC Column (87.5 cm x 87.5 cm) | Column | 32MPa | Concrete Rectangular | 875 | 875 | 7656.3 | 2900 | 2.22 | 5431.96 | G300E | 116005800 | 910.22 | G300E | 0 | 0
1809 | Story35 | C58 | 32 MPa RC Column (87.5 cm x 87.5 cm) | Column | 32MPa | Concrete Rectangular | 875 | 875 | 7656.3 | 2900 | 2.22 | 5431.96 | G300E | 113351140 | 889.4 | G300E | 0 | 0
1810 | Story35 | C59 | 32 MPa RC Column (87.5 cm x 87.5 cm) | Column | 32MPa | Concrete Rectangular | 875 | 875 | 7656.3 | 2900 | 2.22 | 5431.96 | G300E | 113070033.33 | 887.19 | G300E | 0 | 0
1811 | Story35 | C6 | 32 MPa RC Column (87.5 cm x 87.5 cm) | Column | 32MPa | Concrete Rectangular | 875 | 875 | 7656.3 | 2900 | 2.22 | 5431.96 | G300E | 113097100 | 887.4 | G300E | 0 | 0
1812 | Story35 | C60 | 32 MPa RC Column (87.5 cm x 87.5 cm) | Column | 32MPa | Concrete Rectangular | 875 | 875 | 7656.3 | 2900 | 2.22 | 5431.96 | G300E | 115638466.67 | 907.34 | G300E | 0 | 0
1813 | Story35 | C61 | 32 MPa RC Column (87.5 cm x 87.5 cm) | Column | 32MPa | Concrete Rectangular | 875 | 875 | 7656.3 | 2900 | 2.22 | 5431.96 | G300E | 115631700 | 907.29 | G300E | 0 | 0
1814 | Story35 | C62 | 32 MPa RC Column (87.5 cm x 87.5 cm) | Column | 32MPa | Concrete Rectangular | 875 | 875 | 7656.3 | 2900 | 2.22 | 5431.96 | G300E | 113026533.33 | 886.85 | G300E | 0 | 0
1815 | Story35 | C63 | 32 MPa RC Column (87.5 cm x 87.5 cm) | Column | 32MPa | Concrete Rectangular | 875 | 875 | 7656.3 | 2900 | 2.22 | 5431.96 | G300E | 113311700 | 889.09 | G300E | 0 | 0
1816 | Story35 | C64 | 32 MPa RC Column (87.5 cm x 87.5 cm) | Column | 32MPa | Concrete Rectangular | 875 | 875 | 7656.3 | 2900 | 2.22 | 5431.96 | G300E | 115940066.67 | 909.71 | G300E | 0 | 0
1817 | Story35 | C7 | 32 MPa RC Column (87.5 cm x 87.5 cm) | Column | 32MPa | Concrete Rectangular | 875 | 875 | 7656.3 | 2900 | 2.22 | 5431.96 | G300E | 113364480 | 889.5 | G300E | 0 | 0
1818 | Story35 | C8 | 32 MPa RC Column (87.5 cm x 87.5 cm) | Column | 32MPa | Concrete Rectangular | 875 | 875 | 7656.3 | 2900 | 2.22 | 5431.96 | G300E | 116005800 | 910.22 | G300E | 0 | 0
1819 | Story35 | C9 | 32 MPa RC Column (87.5 cm x 87.5 cm) | Column | 32MPa | Concrete Rectangular | 875 | 875 | 7656.3 | 2900 | 2.22 | 5431.96 | G300E | 113396380 | 889.75 | G300E | 0 | 0
1820 | Story36 | C1 | 32 MPa RC Column (87.5 cm x 87.5 cm) | Column | 32MPa | Concrete Rectangular | 875 | 875 | 7656.3 | 2900 | 2.22 | 5431.96 | G300E | 111571700 | 875.43 | G300E | 0 | 0
1821 | Story36 | C10 | 32 MPa RC Column (87.5 cm x 87.5 cm) | Column | 32MPa | Concrete Rectangular | 875 | 875 | 7656.3 | 2900 | 2.22 | 5431.96 | G300E | 154163033.33 | 1209.62 | G300E | 0 | 0
1822 | Story36 | C11 | 32 MPa RC Column (87.5 cm x 87.5 cm) | Column | 32MPa | Concrete Rectangular | 875 | 875 | 7656.3 | 2900 | 2.22 | 5431.96 | G300E | 165539733.33 | 1298.89 | G300E | 0 | 0
1823 | Story36 | C12 | 32 MPa RC Column (87.5 cm x 87.5 cm) | Column | 32MPa | Concrete Rectangular | 875 | 875 | 7656.3 | 2900 | 2.22 | 5431.96 | G300E | 157789000 | 1238.07 | G300E | 0 | 0
1824 | Story36 | C13 | 32 MPa RC Column (87.5 cm x 87.5 cm) | Column | 32MPa | Concrete Rectangular | 875 | 875 | 7656.3 | 2900 | 2.22 | 5431.96 | G300E | 157783200 | 1238.03 | G300E | 0 | 0
1825 | Story36 | C14 | 32 MPa RC Column (87.5 cm x 87.5 cm) | Column | 32MPa | Concrete Rectangular | 875 | 875 | 7656.3 | 2900 | 2.22 | 5431.96 | G300E | 165528133.33 | 1298.8 | G300E | 0 | 0
1826 | Story36 | C15 | 32 MPa RC Column (87.5 cm x 87.5 cm) | Column | 32MPa | Concrete Rectangular | 875 | 875 | 7656.3 | 2900 | 2.22 | 5431.96 | G300E | 154142733.33 | 1209.46 | G300E | 0 | 0
1827 | Story36 | C16 | 32 MPa RC Column (87.5 cm x 87.5 cm) | Column | 32MPa | Concrete Rectangular | 875 | 875 | 7656.3 | 2900 | 2.22 | 5431.96 | G300E | 100843633.33 | 791.26 | G300E | 0 | 0
1828 | Story36 | C17 | 32 MPa RC Column (87.5 cm x 87.5 cm) | Column | 32MPa | Concrete Rectangular | 875 | 875 | 7656.3 | 2900 | 2.22 | 5431.96 | G300E | 103277700 | 810.36 | G300E | 0 | 0
1829 | Story36 | C18 | 32 MPa RC Column (87.5 cm x 87.5 cm) | Column | 32MPa | Concrete Rectangular | 875 | 875 | 7656.3 | 2900 | 2.22 | 5431.96 | G300E | 165539733.33 | 1298.89 | G300E | 0 | 0
1830 | Story36 | C19 | 32 MPa RC Column (87.5 cm x 87.5 cm) | Column | 32MPa | Concrete Rectangular | 875 | 875 | 7656.3 | 2900 | 2.22 | 5431.96 | G300E | 160460866.67 | 1259.04 | G300E | 0 | 0
1831 | Story36 | C2 | 32 MPa RC Column (87.5 cm x 87.5 cm) | Column | 32MPa | Concrete Rectangular | 875 | 875 | 7656.3 | 2900 | 2.22 | 5431.96 | G300E | 100890033.33 | 791.62 | G300E | 0 | 0
1832 | Story36 | C20 | 32 MPa RC Column (87.5 cm x 87.5 cm) | Column | 32MPa | Concrete Rectangular | 875 | 875 | 7656.3 | 2900 | 2.22 | 5431.96 | G300E | 117776733.33 | 924.12 | G300E | 0 | 0
1833 | Story36 | C21 | 32 MPa RC Column (87.5 cm x 87.5 cm) | Column | 32MPa | Concrete Rectangular | 875 | 875 | 7656.3 | 2900 | 2.22 | 5431.96 | G300E | 117762233.33 | 924.01 | G300E | 0 | 0
1834 | Story36 | C22 | 32 MPa RC Column (87.5 cm x 87.5 cm) | Column | 32MPa | Concrete Rectangular | 875 | 875 | 7656.3 | 2900 | 2.22 | 5431.96 | G300E | 160437666.67 | 1258.85 | G300E | 0 | 0
1835 | Story36 | C23 | 32 MPa RC Column (87.5 cm x 87.5 cm) | Column | 32MPa | Concrete Rectangular | 875 | 875 | 7656.3 | 2900 | 2.22 | 5431.96 | G300E | 165513633.33 | 1298.68 | G300E | 0 | 0
1836 | Story36 | C24 | 32 MPa RC Column (87.5 cm x 87.5 cm) | Column | 32MPa | Concrete Rectangular | 875 | 875 | 7656.3 | 2900 | 2.22 | 5431.96 | G300E | 103225500 | 809.95 | G300E | 0 | 0
1837 | Story36 | C25 | 32 MPa RC Column (87.5 cm x 87.5 cm) | Column | 32MPa | Concrete Rectangular | 875 | 875 | 7656.3 | 2900 | 2.22 | 5431.96 | G300E | 101973860 | 800.12 | G300E | 0 | 0
1838 | Story36 | C26 | 32 MPa RC Column (87.5 cm x 87.5 cm) | Column | 32MPa | Concrete Rectangular | 875 | 875 | 7656.3 | 2900 | 2.22 | 5431.96 | G300E | 157790933.33 | 1238.09 | G300E | 0 | 0
1839 | Story36 | C27 | 32 MPa RC Column (87.5 cm x 87.5 cm) | Column | 32MPa | Concrete Rectangular | 875 | 875 | 7656.3 | 2900 | 2.22 | 5431.96 | G300E | 117781566.67 | 924.16 | G300E | 0 | 0
1840 | Story36 | C3 | 32 MPa RC Column (87.5 cm x 87.5 cm) | Column | 32MPa | Concrete Rectangular | 875 | 875 | 7656.3 | 2900 | 2.22 | 5431.96 | G300E | 103274800 | 810.33 | G300E | 0 | 0
1841 | Story36 | C30 | 32 MPa RC Column (87.5 cm x 87.5 cm) | Column | 32MPa | Concrete Rectangular | 875 | 875 | 7656.3 | 2900 | 2.22 | 5431.96 | G300E | 117741933.33 | 923.85 | G300E | 0 | 0
1842 | Story36 | C31 | 32 MPa RC Column (87.5 cm x 87.5 cm) | Column | 32MPa | Concrete Rectangular | 875 | 875 | 7656.3 | 2900 | 2.22 | 5431.96 | G300E | 157739700 | 1237.68 | G300E | 0 | 0
1843 | Story36 | C32 | 32 MPa RC Column (87.5 cm x 87.5 cm) | Column | 32MPa | Concrete Rectangular | 875 | 875 | 7656.3 | 2900 | 2.22 | 5431.96 | G300E | 101923980 | 799.73 | G300E | 0 | 0
1844 | Story36 | C33 | 32 MPa RC Column (87.5 cm x 87.5 cm) | Column | 32MPa | Concrete Rectangular | 875 | 875 | 7656.3 | 2900 | 2.22 | 5431.96 | G300E | 101968060 | 800.08 | G300E | 0 | 0
1845 | Story36 | C34 | 32 MPa RC Column (87.5 cm x 87.5 cm) | Column | 32MPa | Concrete Rectangular | 875 | 875 | 7656.3 | 2900 | 2.22 | 5431.96 | G300E | 157788033.33 | 1238.06 | G300E | 0 | 0
1846 | Story36 | C35 | 32 MPa RC Column (87.5 cm x 87.5 cm) | Column | 32MPa | Concrete Rectangular | 875 | 875 | 7656.3 | 2900 | 2.22 | 5431.96 | G300E | 117776733.33 | 924.12 | G300E | 0 | 0
1847 | Story36 | C38 | 32 MPa RC Column (87.5 cm x 87.5 cm) | Column | 32MPa | Concrete Rectangular | 875 | 875 | 7656.3 | 2900 | 2.22 | 5431.96 | G300E | 117641400 | 923.06 | G300E | 0 | 0
1848 | Story36 | C39 | 32 MPa RC Column (87.5 cm x 87.5 cm) | Column | 32MPa | Concrete Rectangular | 875 | 875 | 7656.3 | 2900 | 2.22 | 5431.96 | G300E | 157673966.67 | 1237.17 | G300E | 0 | 0
1849 | Story36 | C4 | 32 MPa RC Column (87.5 cm x 87.5 cm) | Column | 32MPa | Concrete Rectangular | 875 | 875 | 7656.3 | 2900 | 2.22 | 5431.96 | G300E | 101973860 | 800.12 | G300E | 0 | 0
1850 | Story36 | C40 | 32 MPa RC Column (87.5 cm x 87.5 cm) | Column | 32MPa | Concrete Rectangular | 875 | 875 | 7656.3 | 2900 | 2.22 | 5431.96 | G300E | 101914120 | 799.66 | G300E | 0 | 0
1851 | Story36 | C41 | 32 MPa RC Column (87.5 cm x 87.5 cm) | Column | 32MPa | Concrete Rectangular | 875 | 875 | 7656.3 | 2900 | 2.22 | 5431.96 | G300E | 103257400 | 810.2 | G300E | 0 | 0
1852 | Story36 | C42 | 32 MPa RC Column (87.5 cm x 87.5 cm) | Column | 32MPa | Concrete Rectangular | 875 | 875 | 7656.3 | 2900 | 2.22 | 5431.96 | G300E | 165530066.67 | 1298.81 | G300E | 0 | 0
1853 | Story36 | C43 | 32 MPa RC Column (87.5 cm x 87.5 cm) | Column | 32MPa | Concrete Rectangular | 875 | 875 | 7656.3 | 2900 | 2.22 | 5431.96 | G300E | 160443466.67 | 1258.9 | G300E | 0 | 0
1854 | Story36 | C44 | 32 MPa RC Column (87.5 cm x 87.5 cm) | Column | 32MPa | Concrete Rectangular | 875 | 875 | 7656.3 | 2900 | 2.22 | 5431.96 | G300E | 117732266.67 | 923.77 | G300E | 0 | 0
1855 | Story36 | C45 | 32 MPa RC Column (87.5 cm x 87.5 cm) | Column | 32MPa | Concrete Rectangular | 875 | 875 | 7656.3 | 2900 | 2.22 | 5431.96 | G300E | 117608533.33 | 922.8 | G300E | 0 | 0
1856 | Story36 | C46 | 32 MPa RC Column (87.5 cm x 87.5 cm) | Column | 32MPa | Concrete Rectangular | 875 | 875 | 7656.3 | 2900 | 2.22 | 5431.96 | G300E | 160475366.67 | 1259.15 | G300E | 0 | 0
1857 | Story36 | C47 | 32 MPa RC Column (87.5 cm x 87.5 cm) | Column | 32MPa | Concrete Rectangular | 875 | 875 | 7656.3 | 2900 | 2.22 | 5431.96 | G300E | 165184966.67 | 1296.1 | G300E | 0 | 0
1858 | Story36 | C48 | 32 MPa RC Column (87.5 cm x 87.5 cm) | Column | 32MPa | Concrete Rectangular | 875 | 875 | 7656.3 | 2900 | 2.22 | 5431.96 | G300E | 103186833.33 | 809.64 | G300E | 0 | 0
1859 | Story36 | C49 | 32 MPa RC Column (87.5 cm x 87.5 cm) | Column | 32MPa | Concrete Rectangular | 875 | 875 | 7656.3 | 2900 | 2.22 | 5431.96 | G300E | 100860066.67 | 791.39 | G300E | 0 | 0
1860 | Story36 | C5 | 32 MPa RC Column (87.5 cm x 87.5 cm) | Column | 32MPa | Concrete Rectangular | 875 | 875 | 7656.3 | 2900 | 2.22 | 5431.96 | G300E | 101967480 | 800.07 | G300E | 0 | 0
1861 | Story36 | C50 | 32 MPa RC Column (87.5 cm x 87.5 cm) | Column | 32MPa | Concrete Rectangular | 875 | 875 | 7656.3 | 2900 | 2.22 | 5431.96 | G300E | 154142733.33 | 1209.46 | G300E | 0 | 0
1862 | Story36 | C51 | 32 MPa RC Column (87.5 cm x 87.5 cm) | Column | 32MPa | Concrete Rectangular | 875 | 875 | 7656.3 | 2900 | 2.22 | 5431.96 | G300E | 165514600 | 1298.69 | G300E | 0 | 0
1863 | Story36 | C52 | 32 MPa RC Column (87.5 cm x 87.5 cm) | Column | 32MPa | Concrete Rectangular | 875 | 875 | 7656.3 | 2900 | 2.22 | 5431.96 | G300E | 157734866.67 | 1237.65 | G300E | 0 | 0
1864 | Story36 | C53 | 32 MPa RC Column (87.5 cm x 87.5 cm) | Column | 32MPa | Concrete Rectangular | 875 | 875 | 7656.3 | 2900 | 2.22 | 5431.96 | G300E | 157657533.33 | 1237.04 | G300E | 0 | 0
1865 | Story36 | C54 | 32 MPa RC Column (87.5 cm x 87.5 cm) | Column | 32MPa | Concrete Rectangular | 875 | 875 | 7656.3 | 2900 | 2.22 | 5431.96 | G300E | 165196566.67 | 1296.19 | G300E | 0 | 0
1866 | Story36 | C55 | 32 MPa RC Column (87.5 cm x 87.5 cm) | Column | 32MPa | Concrete Rectangular | 875 | 875 | 7656.3 | 2900 | 2.22 | 5431.96 | G300E | 154132100 | 1209.38 | G300E | 0 | 0
1867 | Story36 | C56 | 32 MPa RC Column (87.5 cm x 87.5 cm) | Column | 32MPa | Concrete Rectangular | 875 | 875 | 7656.3 | 2900 | 2.22 | 5431.96 | G300E | 100778866.67 | 790.75 | G300E | 0 | 0
1868 | Story36 | C57 | 32 MPa RC Column (87.5 cm x 87.5 cm) | Column | 32MPa | Concrete Rectangular | 875 | 875 | 7656.3 | 2900 | 2.22 | 5431.96 | G300E | 111527233.33 | 875.08 | G300E | 0 | 0
1869 | Story36 | C58 | 32 MPa RC Column (87.5 cm x 87.5 cm) | Column | 32MPa | Concrete Rectangular | 875 | 875 | 7656.3 | 2900 | 2.22 | 5431.96 | G300E | 100841700 | 791.24 | G300E | 0 | 0
1870 | Story36 | C59 | 32 MPa RC Column (87.5 cm x 87.5 cm) | Column | 32MPa | Concrete Rectangular | 875 | 875 | 7656.3 | 2900 | 2.22 | 5431.96 | G300E | 103228400 | 809.97 | G300E | 0 | 0
1871 | Story36 | C6 | 32 MPa RC Column (87.5 cm x 87.5 cm) | Column | 32MPa | Concrete Rectangular | 875 | 875 | 7656.3 | 2900 | 2.22 | 5431.96 | G300E | 103257400 | 810.2 | G300E | 0 | 0
1872 | Story36 | C60 | 32 MPa RC Column (87.5 cm x 87.5 cm) | Column | 32MPa | Concrete Rectangular | 875 | 875 | 7656.3 | 2900 | 2.22 | 5431.96 | G300E | 101925720 | 799.75 | G300E | 0 | 0
1873 | Story36 | C61 | 32 MPa RC Column (87.5 cm x 87.5 cm) | Column | 32MPa | Concrete Rectangular | 875 | 875 | 7656.3 | 2900 | 2.22 | 5431.96 | G300E | 101914700 | 799.66 | G300E | 0 | 0
1874 | Story36 | C62 | 32 MPa RC Column (87.5 cm x 87.5 cm) | Column | 32MPa | Concrete Rectangular | 875 | 875 | 7656.3 | 2900 | 2.22 | 5431.96 | G300E | 103188766.67 | 809.66 | G300E | 0 | 0
1875 | Story36 | C63 | 32 MPa RC Column (87.5 cm x 87.5 cm) | Column | 32MPa | Concrete Rectangular | 875 | 875 | 7656.3 | 2900 | 2.22 | 5431.96 | G300E | 100798200 | 790.9 | G300E | 0 | 0
1876 | Story36 | C64 | 32 MPa RC Column (87.5 cm x 87.5 cm) | Column | 32MPa | Concrete Rectangular | 875 | 875 | 7656.3 | 2900 | 2.22 | 5431.96 | G300E | 111465366.67 | 874.6 | G300E | 0 | 0
1877 | Story36 | C7 | 32 MPa RC Column (87.5 cm x 87.5 cm) | Column | 32MPa | Concrete Rectangular | 875 | 875 | 7656.3 | 2900 | 2.22 | 5431.96 | G300E | 100858133.33 | 791.37 | G300E | 0 | 0
1878 | Story36 | C8 | 32 MPa RC Column (87.5 cm x 87.5 cm) | Column | 32MPa | Concrete Rectangular | 875 | 875 | 7656.3 | 2900 | 2.22 | 5431.96 | G300E | 111525300 | 875.07 | G300E | 0 | 0
1879 | Story36 | C9 | 32 MPa RC Column (87.5 cm x 87.5 cm) | Column | 32MPa | Concrete Rectangular | 875 | 875 | 7656.3 | 2900 | 2.22 | 5431.96 | G300E | 100889066.67 | 791.61 | G300E | 0 | 0
1880 | Story36 | D17 | 32 MPa RC Column (105 cm x 105 cm) | Column | 32MPa | Concrete Rectangular | 1050 | 1050 | 11025 | 30680.4 | 33.83 | 82752.64 | G300E | 2579106918.8 | 20236.63 | G300E | 0 | 0
1881 | Story36 | D18 | 32 MPa RC Column (105 cm x 105 cm) | Column | 32MPa | Concrete Rectangular | 1050 | 1050 | 11025 | 30680.4 | 33.83 | 82752.64 | G300E | 2579110327.73 | 20236.66 | G300E | 0 | 0
1882 | Story36 | D19 | 32 MPa RC Column (105 cm x 105 cm) | Column | 32MPa | Concrete Rectangular | 1050 | 1050 | 11025 | 30680.4 | 33.83 | 82752.64 | G300E | 2440620706.6 | 19150.02 | G300E | 0 | 0
1883 | Story36 | D20 | 32 MPa RC Column (105 cm x 105 cm) | Column | 32MPa | Concrete Rectangular | 1050 | 1050 | 11025 | 30680.4 | 33.83 | 82752.64 | G300E | 2440196294.4 | 19146.69 | G300E | 0 | 0
1884 | Story36 | D21 | 32 MPa RC Column (105 cm x 105 cm) | Column | 32MPa | Concrete Rectangular | 1050 | 1050 | 11025 | 30680.4 | 33.83 | 82752.64 | G300E | 2578893860.47 | 20234.96 | G300E | 0 | 0
1885 | Story36 | D22 | 32 MPa RC Column (105 cm x 105 cm) | Column | 32MPa | Concrete Rectangular | 1050 | 1050 | 11025 | 30680.4 | 33.83 | 82752.64 | G300E | 2578264912.27 | 20230.02 | G300E | 0 | 0
1886 | Story36 | D23 | 32 MPa RC Column (105 cm x 105 cm) | Column | 32MPa | Concrete Rectangular | 1050 | 1050 | 11025 | 30680.4 | 33.83 | 82752.64 | G300E | 2440588321.73 | 19149.76 | G300E | 0 | 0
1887 | Story36 | D24 | 32 MPa RC Column (105 cm x 105 cm) | Column | 32MPa | Concrete Rectangular | 1050 | 1050 | 11025 | 30680.4 | 33.83 | 82752.64 | G300E | 2440233792.67 | 19146.98 | G300E | 0 | 0
1888 | Story36 | D25 | 32 MPa RC Column (105 cm x 105 cm) | Column | 32MPa | Concrete Rectangular | 1050 | 1050 | 11025 | 30680.4 | 33.83 | 82752.64 | G300E | 2440417875.07 | 19148.42 | G300E | 0 | 0
1889 | Story36 | D26 | 32 MPa RC Column (105 cm x 105 cm) | Column | 32MPa | Concrete Rectangular | 1050 | 1050 | 11025 | 30680.4 | 33.83 | 82752.64 | G300E | 2440083799.6 | 19145.8 | G300E | 0 | 0
1890 | Story36 | D27 | 32 MPa RC Column (105 cm x 105 cm) | Column | 32MPa | Concrete Rectangular | 1050 | 1050 | 11025 | 30680.4 | 33.83 | 82752.64 | G300E | 2578898973.87 | 20235 | G300E | 0 | 0
1891 | Story36 | D28 | 32 MPa RC Column (105 cm x 105 cm) | Column | 32MPa | Concrete Rectangular | 1050 | 1050 | 11025 | 30680.4 | 33.83 | 82752.64 | G300E | 2578292183.73 | 20230.24 | G300E | 0 | 0
1892 | Story36 | D29 | 32 MPa RC Column (105 cm x 105 cm) | Column | 32MPa | Concrete Rectangular | 1050 | 1050 | 11025 | 30680.4 | 33.83 | 82752.64 | G300E | 2440313902.6 | 19147.61 | G300E | 0 | 0
1893 | Story36 | D30 | 32 MPa RC Column (105 cm x 105 cm) | Column | 32MPa | Concrete Rectangular | 1050 | 1050 | 11025 | 30680.4 | 33.83 | 82752.64 | G300E | 2439921875.27 | 19144.53 | G300E | 0 | 0
1894 | Story36 | D31 | 32 MPa RC Column (105 cm x 105 cm) | Column | 32MPa | Concrete Rectangular | 1050 | 1050 | 11025 | 30680.4 | 33.83 | 82752.64 | G300E | 2578697846.8 | 20233.42 | G300E | 0 | 0
1895 | Story36 | D32 | 32 MPa RC Column (105 cm x 105 cm) | Column | 32MPa | Concrete Rectangular | 1050 | 1050 | 11025 | 30680.4 | 33.83 | 82752.64 | G300E | 2578684211.07 | 20233.31 | G300E | 0 | 0
1896 | Story37 | C1 | 32 MPa RC Column (85 cm x 85 cm) | Column | 32MPa | Concrete Rectangular | 850 | 850 | 7225 | 2900 | 2.1 | 5125.99 | G300E | 88232500 | 692.3 | G300E | 0 | 0
1897 | Story37 | C10 | 32 MPa RC Column (85 cm x 85 cm) | Column | 32MPa | Concrete Rectangular | 850 | 850 | 7225 | 2900 | 2.1 | 5125.99 | G300E | 154931533.33 | 1215.65 | G300E | 0 | 0
1898 | Story37 | C11 | 32 MPa RC Column (85 cm x 85 cm) | Column | 32MPa | Concrete Rectangular | 850 | 850 | 7225 | 2900 | 2.1 | 5125.99 | G300E | 165598700 | 1299.35 | G300E | 0 | 0
1899 | Story37 | C12 | 32 MPa RC Column (85 cm x 85 cm) | Column | 32MPa | Concrete Rectangular | 850 | 850 | 7225 | 2900 | 2.1 | 5125.99 | G300E | 158338066.67 | 1242.38 | G300E | 0 | 0
1900 | Story37 | C13 | 32 MPa RC Column (85 cm x 85 cm) | Column | 32MPa | Concrete Rectangular | 850 | 850 | 7225 | 2900 | 2.1 | 5125.99 | G300E | 158333233.33 | 1242.34 | G300E | 0 | 0
1901 | Story37 | C14 | 32 MPa RC Column (85 cm x 85 cm) | Column | 32MPa | Concrete Rectangular | 850 | 850 | 7225 | 2900 | 2.1 | 5125.99 | G300E | 165587100 | 1299.26 | G300E | 0 | 0
1902 | Story37 | C15 | 32 MPa RC Column (85 cm x 85 cm) | Column | 32MPa | Concrete Rectangular | 850 | 850 | 7225 | 2900 | 2.1 | 5125.99 | G300E | 154914133.33 | 1215.51 | G300E | 0 | 0
1903 | Story37 | C16 | 32 MPa RC Column (85 cm x 85 cm) | Column | 32MPa | Concrete Rectangular | 850 | 850 | 7225 | 2900 | 2.1 | 5125.99 | G300E | 103677900 | 813.5 | G300E | 0 | 0
1904 | Story37 | C17 | 32 MPa RC Column (85 cm x 85 cm) | Column | 32MPa | Concrete Rectangular | 850 | 850 | 7225 | 2900 | 2.1 | 5125.99 | G300E | 105455600 | 827.44 | G300E | 0 | 0
1905 | Story37 | C18 | 32 MPa RC Column (85 cm x 85 cm) | Column | 32MPa | Concrete Rectangular | 850 | 850 | 7225 | 2900 | 2.1 | 5125.99 | G300E | 165598700 | 1299.35 | G300E | 0 | 0
1906 | Story37 | C19 | 32 MPa RC Column (85 cm x 85 cm) | Column | 32MPa | Concrete Rectangular | 850 | 850 | 7225 | 2900 | 2.1 | 5125.99 | G300E | 160390300 | 1258.48 | G300E | 0 | 0
1907 | Story37 | C2 | 32 MPa RC Column (85 cm x 85 cm) | Column | 32MPa | Concrete Rectangular | 850 | 850 | 7225 | 2900 | 2.1 | 5125.99 | G300E | 103722366.67 | 813.84 | G300E | 0 | 0
1908 | Story37 | C20 | 32 MPa RC Column (85 cm x 85 cm) | Column | 32MPa | Concrete Rectangular | 850 | 850 | 7225 | 2900 | 2.1 | 5125.99 | G300E | 118531700 | 930.04 | G300E | 0 | 0
1909 | Story37 | C21 | 32 MPa RC Column (85 cm x 85 cm) | Column | 32MPa | Concrete Rectangular | 850 | 850 | 7225 | 2900 | 2.1 | 5125.99 | G300E | 118518166.67 | 929.94 | G300E | 0 | 0
1910 | Story37 | C22 | 32 MPa RC Column (85 cm x 85 cm) | Column | 32MPa | Concrete Rectangular | 850 | 850 | 7225 | 2900 | 2.1 | 5125.99 | G300E | 160370000 | 1258.32 | G300E | 0 | 0
1911 | Story37 | C23 | 32 MPa RC Column (85 cm x 85 cm) | Column | 32MPa | Concrete Rectangular | 850 | 850 | 7225 | 2900 | 2.1 | 5125.99 | G300E | 165573566.67 | 1299.15 | G300E | 0 | 0
1912 | Story37 | C24 | 32 MPa RC Column (85 cm x 85 cm) | Column | 32MPa | Concrete Rectangular | 850 | 850 | 7225 | 2900 | 2.1 | 5125.99 | G300E | 105407266.67 | 827.06 | G300E | 0 | 0
1913 | Story37 | C25 | 32 MPa RC Column (85 cm x 85 cm) | Column | 32MPa | Concrete Rectangular | 850 | 850 | 7225 | 2900 | 2.1 | 5125.99 | G300E | 102457000 | 803.92 | G300E | 0 | 0
1914 | Story37 | C26 | 32 MPa RC Column (85 cm x 85 cm) | Column | 32MPa | Concrete Rectangular | 850 | 850 | 7225 | 2900 | 2.1 | 5125.99 | G300E | 158340966.67 | 1242.4 | G300E | 0 | 0
1915 | Story37 | C27 | 32 MPa RC Column (85 cm x 85 cm) | Column | 32MPa | Concrete Rectangular | 850 | 850 | 7225 | 2900 | 2.1 | 5125.99 | G300E | 118535566.67 | 930.07 | G300E | 0 | 0
1916 | Story37 | C3 | 32 MPa RC Column (85 cm x 85 cm) | Column | 32MPa | Concrete Rectangular | 850 | 850 | 7225 | 2900 | 2.1 | 5125.99 | G300E | 105455600 | 827.44 | G300E | 0 | 0
1917 | Story37 | C30 | 32 MPa RC Column (85 cm x 85 cm) | Column | 32MPa | Concrete Rectangular | 850 | 850 | 7225 | 2900 | 2.1 | 5125.99 | G300E | 118499800 | 929.79 | G300E | 0 | 0
1918 | Story37 | C31 | 32 MPa RC Column (85 cm x 85 cm) | Column | 32MPa | Concrete Rectangular | 850 | 850 | 7225 | 2900 | 2.1 | 5125.99 | G300E | 158292633.33 | 1242.02 | G300E | 0 | 0
1919 | Story37 | C32 | 32 MPa RC Column (85 cm x 85 cm) | Column | 32MPa | Concrete Rectangular | 850 | 850 | 7225 | 2900 | 2.1 | 5125.99 | G300E | 102405960 | 803.52 | G300E | 0 | 0
1920 | Story37 | C33 | 32 MPa RC Column (85 cm x 85 cm) | Column | 32MPa | Concrete Rectangular | 850 | 850 | 7225 | 2900 | 2.1 | 5125.99 | G300E | 102449460 | 803.86 | G300E | 0 | 0
1921 | Story37 | C34 | 32 MPa RC Column (85 cm x 85 cm) | Column | 32MPa | Concrete Rectangular | 850 | 850 | 7225 | 2900 | 2.1 | 5125.99 | G300E | 158338066.67 | 1242.38 | G300E | 0 | 0
1922 | Story37 | C35 | 32 MPa RC Column (85 cm x 85 cm) | Column | 32MPa | Concrete Rectangular | 850 | 850 | 7225 | 2900 | 2.1 | 5125.99 | G300E | 118532666.67 | 930.05 | G300E | 0 | 0
1923 | Story37 | C38 | 32 MPa RC Column (85 cm x 85 cm) | Column | 32MPa | Concrete Rectangular | 850 | 850 | 7225 | 2900 | 2.1 | 5125.99 | G300E | 118407000 | 929.07 | G300E | 0 | 0
1924 | Story37 | C39 | 32 MPa RC Column (85 cm x 85 cm) | Column | 32MPa | Concrete Rectangular | 850 | 850 | 7225 | 2900 | 2.1 | 5125.99 | G300E | 158233666.67 | 1241.56 | G300E | 0 | 0
1925 | Story37 | C4 | 32 MPa RC Column (85 cm x 85 cm) | Column | 32MPa | Concrete Rectangular | 850 | 850 | 7225 | 2900 | 2.1 | 5125.99 | G300E | 102455840 | 803.91 | G300E | 0 | 0
1926 | Story37 | C40 | 32 MPa RC Column (85 cm x 85 cm) | Column | 32MPa | Concrete Rectangular | 850 | 850 | 7225 | 2900 | 2.1 | 5125.99 | G300E | 102394360 | 803.42 | G300E | 0 | 0
1927 | Story37 | C41 | 32 MPa RC Column (85 cm x 85 cm) | Column | 32MPa | Concrete Rectangular | 850 | 850 | 7225 | 2900 | 2.1 | 5125.99 | G300E | 105437233.33 | 827.3 | G300E | 0 | 0
1928 | Story37 | C42 | 32 MPa RC Column (85 cm x 85 cm) | Column | 32MPa | Concrete Rectangular | 850 | 850 | 7225 | 2900 | 2.1 | 5125.99 | G300E | 165589033.33 | 1299.27 | G300E | 0 | 0
1929 | Story37 | C43 | 32 MPa RC Column (85 cm x 85 cm) | Column | 32MPa | Concrete Rectangular | 850 | 850 | 7225 | 2900 | 2.1 | 5125.99 | G300E | 160374833.33 | 1258.36 | G300E | 0 | 0
1930 | Story37 | C44 | 32 MPa RC Column (85 cm x 85 cm) | Column | 32MPa | Concrete Rectangular | 850 | 850 | 7225 | 2900 | 2.1 | 5125.99 | G300E | 118491100 | 929.73 | G300E | 0 | 0
1931 | Story37 | C45 | 32 MPa RC Column (85 cm x 85 cm) | Column | 32MPa | Concrete Rectangular | 850 | 850 | 7225 | 2900 | 2.1 | 5125.99 | G300E | 118375100 | 928.81 | G300E | 0 | 0
1932 | Story37 | C46 | 32 MPa RC Column (85 cm x 85 cm) | Column | 32MPa | Concrete Rectangular | 850 | 850 | 7225 | 2900 | 2.1 | 5125.99 | G300E | 160405766.67 | 1258.6 | G300E | 0 | 0
1933 | Story37 | C47 | 32 MPa RC Column (85 cm x 85 cm) | Column | 32MPa | Concrete Rectangular | 850 | 850 | 7225 | 2900 | 2.1 | 5125.99 | G300E | 165215900 | 1296.35 | G300E | 0 | 0
1934 | Story37 | C48 | 32 MPa RC Column (85 cm x 85 cm) | Column | 32MPa | Concrete Rectangular | 850 | 850 | 7225 | 2900 | 2.1 | 5125.99 | G300E | 105378266.67 | 826.84 | G300E | 0 | 0
1935 | Story37 | C49 | 32 MPa RC Column (85 cm x 85 cm) | Column | 32MPa | Concrete Rectangular | 850 | 850 | 7225 | 2900 | 2.1 | 5125.99 | G300E | 103692400 | 813.61 | G300E | 0 | 0
1936 | Story37 | C5 | 32 MPa RC Column (85 cm x 85 cm) | Column | 32MPa | Concrete Rectangular | 850 | 850 | 7225 | 2900 | 2.1 | 5125.99 | G300E | 102450040 | 803.86 | G300E | 0 | 0
1937 | Story37 | C50 | 32 MPa RC Column (85 cm x 85 cm) | Column | 32MPa | Concrete Rectangular | 850 | 850 | 7225 | 2900 | 2.1 | 5125.99 | G300E | 154914133.33 | 1215.51 | G300E | 0 | 0
1938 | Story37 | C51 | 32 MPa RC Column (85 cm x 85 cm) | Column | 32MPa | Concrete Rectangular | 850 | 850 | 7225 | 2900 | 2.1 | 5125.99 | G300E | 165573566.67 | 1299.15 | G300E | 0 | 0
1939 | Story37 | C52 | 32 MPa RC Column (85 cm x 85 cm) | Column | 32MPa | Concrete Rectangular | 850 | 850 | 7225 | 2900 | 2.1 | 5125.99 | G300E | 158288766.67 | 1241.99 | G300E | 0 | 0
1940 | Story37 | C53 | 32 MPa RC Column (85 cm x 85 cm) | Column | 32MPa | Concrete Rectangular | 850 | 850 | 7225 | 2900 | 2.1 | 5125.99 | G300E | 158218200 | 1241.44 | G300E | 0 | 0
1941 | Story37 | C54 | 32 MPa RC Column (85 cm x 85 cm) | Column | 32MPa | Concrete Rectangular | 850 | 850 | 7225 | 2900 | 2.1 | 5125.99 | G300E | 165229433.33 | 1296.45 | G300E | 0 | 0
1942 | Story37 | C55 | 32 MPa RC Column (85 cm x 85 cm) | Column | 32MPa | Concrete Rectangular | 850 | 850 | 7225 | 2900 | 2.1 | 5125.99 | G300E | 154908333.33 | 1215.47 | G300E | 0 | 0
1943 | Story37 | C56 | 32 MPa RC Column (85 cm x 85 cm) | Column | 32MPa | Concrete Rectangular | 850 | 850 | 7225 | 2900 | 2.1 | 5125.99 | G300E | 103622800 | 813.06 | G300E | 0 | 0
1944 | Story37 | C57 | 32 MPa RC Column (85 cm x 85 cm) | Column | 32MPa | Concrete Rectangular | 850 | 850 | 7225 | 2900 | 2.1 | 5125.99 | G300E | 88197700 | 692.03 | G300E | 0 | 0
1945 | Story37 | C58 | 32 MPa RC Column (85 cm x 85 cm) | Column | 32MPa | Concrete Rectangular | 850 | 850 | 7225 | 2900 | 2.1 | 5125.99 | G300E | 103675966.67 | 813.48 | G300E | 0 | 0
1946 | Story37 | C59 | 32 MPa RC Column (85 cm x 85 cm) | Column | 32MPa | Concrete Rectangular | 850 | 850 | 7225 | 2900 | 2.1 | 5125.99 | G300E | 105409200 | 827.08 | G300E | 0 | 0
1947 | Story37 | C6 | 32 MPa RC Column (85 cm x 85 cm) | Column | 32MPa | Concrete Rectangular | 850 | 850 | 7225 | 2900 | 2.1 | 5125.99 | G300E | 105437233.33 | 827.3 | G300E | 0 | 0
1948 | Story37 | C60 | 32 MPa RC Column (85 cm x 85 cm) | Column | 32MPa | Concrete Rectangular | 850 | 850 | 7225 | 2900 | 2.1 | 5125.99 | G300E | 102408860 | 803.54 | G300E | 0 | 0
1949 | Story37 | C61 | 32 MPa RC Column (85 cm x 85 cm) | Column | 32MPa | Concrete Rectangular | 850 | 850 | 7225 | 2900 | 2.1 | 5125.99 | G300E | 102392620 | 803.41 | G300E | 0 | 0
1950 | Story37 | C62 | 32 MPa RC Column (85 cm x 85 cm) | Column | 32MPa | Concrete Rectangular | 850 | 850 | 7225 | 2900 | 2.1 | 5125.99 | G300E | 105379233.33 | 826.84 | G300E | 0 | 0
1951 | Story37 | C63 | 32 MPa RC Column (85 cm x 85 cm) | Column | 32MPa | Concrete Rectangular | 850 | 850 | 7225 | 2900 | 2.1 | 5125.99 | G300E | 103641166.67 | 813.21 | G300E | 0 | 0
1952 | Story37 | C64 | 32 MPa RC Column (85 cm x 85 cm) | Column | 32MPa | Concrete Rectangular | 850 | 850 | 7225 | 2900 | 2.1 | 5125.99 | G300E | 88150333.33 | 691.66 | G300E | 0 | 0
1953 | Story37 | C7 | 32 MPa RC Column (85 cm x 85 cm) | Column | 32MPa | Concrete Rectangular | 850 | 850 | 7225 | 2900 | 2.1 | 5125.99 | G300E | 103692400 | 813.61 | G300E | 0 | 0
1954 | Story37 | C8 | 32 MPa RC Column (85 cm x 85 cm) | Column | 32MPa | Concrete Rectangular | 850 | 850 | 7225 | 2900 | 2.1 | 5125.99 | G300E | 88197700 | 692.03 | G300E | 0 | 0
1955 | Story37 | C9 | 32 MPa RC Column (85 cm x 85 cm) | Column | 32MPa | Concrete Rectangular | 850 | 850 | 7225 | 2900 | 2.1 | 5125.99 | G300E | 103721400 | 813.84 | G300E | 0 | 0
1956 | Story38 | C1 | 32 MPa RC Column (85 cm x 85 cm) | Column | 32MPa | Concrete Rectangular | 850 | 850 | 7225 | 2900 | 2.1 | 5125.99 | G300E | 85052166.67 | 667.35 | G300E | 0 | 0
1957 | Story38 | C10 | 32 MPa RC Column (85 cm x 85 cm) | Column | 32MPa | Concrete Rectangular | 850 | 850 | 7225 | 2900 | 2.1 | 5125.99 | G300E | 144028500 | 1130.1 | G300E | 0 | 0
1958 | Story38 | C11 | 32 MPa RC Column (85 cm x 85 cm) | Column | 32MPa | Concrete Rectangular | 850 | 850 | 7225 | 2900 | 2.1 | 5125.99 | G300E | 154879333.33 | 1215.24 | G300E | 0 | 0
1959 | Story38 | C12 | 32 MPa RC Column (85 cm x 85 cm) | Column | 32MPa | Concrete Rectangular | 850 | 850 | 7225 | 2900 | 2.1 | 5125.99 | G300E | 147245566.67 | 1155.34 | G300E | 0 | 0
1960 | Story38 | C13 | 32 MPa RC Column (85 cm x 85 cm) | Column | 32MPa | Concrete Rectangular | 850 | 850 | 7225 | 2900 | 2.1 | 5125.99 | G300E | 147240733.33 | 1155.31 | G300E | 0 | 0
1961 | Story38 | C14 | 32 MPa RC Column (85 cm x 85 cm) | Column | 32MPa | Concrete Rectangular | 850 | 850 | 7225 | 2900 | 2.1 | 5125.99 | G300E | 154869666.67 | 1215.16 | G300E | 0 | 0
1962 | Story38 | C15 | 32 MPa RC Column (85 cm x 85 cm) | Column | 32MPa | Concrete Rectangular | 850 | 850 | 7225 | 2900 | 2.1 | 5125.99 | G300E | 144009166.67 | 1129.95 | G300E | 0 | 0
1963 | Story38 | C16 | 32 MPa RC Column (85 cm x 85 cm) | Column | 32MPa | Concrete Rectangular | 850 | 850 | 7225 | 2900 | 2.1 | 5125.99 | G300E | 93929260 | 737 | G300E | 0 | 0
1964 | Story38 | C17 | 32 MPa RC Column (85 cm x 85 cm) | Column | 32MPa | Concrete Rectangular | 850 | 850 | 7225 | 2900 | 2.1 | 5125.99 | G300E | 94296400 | 739.88 | G300E | 0 | 0
1965 | Story38 | C18 | 32 MPa RC Column (85 cm x 85 cm) | Column | 32MPa | Concrete Rectangular | 850 | 850 | 7225 | 2900 | 2.1 | 5125.99 | G300E | 154880300 | 1215.25 | G300E | 0 | 0
1966 | Story38 | C19 | 32 MPa RC Column (85 cm x 85 cm) | Column | 32MPa | Concrete Rectangular | 850 | 850 | 7225 | 2900 | 2.1 | 5125.99 | G300E | 148896633.33 | 1168.3 | G300E | 0 | 0
1967 | Story38 | C2 | 32 MPa RC Column (85 cm x 85 cm) | Column | 32MPa | Concrete Rectangular | 850 | 850 | 7225 | 2900 | 2.1 | 5125.99 | G300E | 93972760 | 737.35 | G300E | 0 | 0
1968 | Story38 | C20 | 32 MPa RC Column (85 cm x 85 cm) | Column | 32MPa | Concrete Rectangular | 850 | 850 | 7225 | 2900 | 2.1 | 5125.99 | G300E | 107466266.67 | 843.22 | G300E | 0 | 0
1969 | Story38 | C21 | 32 MPa RC Column (85 cm x 85 cm) | Column | 32MPa | Concrete Rectangular | 850 | 850 | 7225 | 2900 | 2.1 | 5125.99 | G300E | 107451766.67 | 843.11 | G300E | 0 | 0
1970 | Story38 | C22 | 32 MPa RC Column (85 cm x 85 cm) | Column | 32MPa | Concrete Rectangular | 850 | 850 | 7225 | 2900 | 2.1 | 5125.99 | G300E | 148876333.33 | 1168.14 | G300E | 0 | 0
1971 | Story38 | C23 | 32 MPa RC Column (85 cm x 85 cm) | Column | 32MPa | Concrete Rectangular | 850 | 850 | 7225 | 2900 | 2.1 | 5125.99 | G300E | 154856133.33 | 1215.06 | G300E | 0 | 0
1972 | Story38 | C24 | 32 MPa RC Column (85 cm x 85 cm) | Column | 32MPa | Concrete Rectangular | 850 | 850 | 7225 | 2900 | 2.1 | 5125.99 | G300E | 94244200 | 739.47 | G300E | 0 | 0
1973 | Story38 | C25 | 32 MPa RC Column (85 cm x 85 cm) | Column | 32MPa | Concrete Rectangular | 850 | 850 | 7225 | 2900 | 2.1 | 5125.99 | G300E | 92266400 | 723.96 | G300E | 0 | 0
1974 | Story38 | C26 | 32 MPa RC Column (85 cm x 85 cm) | Column | 32MPa | Concrete Rectangular | 850 | 850 | 7225 | 2900 | 2.1 | 5125.99 | G300E | 147248466.67 | 1155.37 | G300E | 0 | 0
1975 | Story38 | C27 | 32 MPa RC Column (85 cm x 85 cm) | Column | 32MPa | Concrete Rectangular | 850 | 850 | 7225 | 2900 | 2.1 | 5125.99 | G300E | 107470133.33 | 843.25 | G300E | 0 | 0
1976 | Story38 | C3 | 32 MPa RC Column (85 cm x 85 cm) | Column | 32MPa | Concrete Rectangular | 850 | 850 | 7225 | 2900 | 2.1 | 5125.99 | G300E | 94295433.33 | 739.88 | G300E | 0 | 0
1977 | Story38 | C30 | 32 MPa RC Column (85 cm x 85 cm) | Column | 32MPa | Concrete Rectangular | 850 | 850 | 7225 | 2900 | 2.1 | 5125.99 | G300E | 107434366.67 | 842.97 | G300E | 0 | 0
1978 | Story38 | C31 | 32 MPa RC Column (85 cm x 85 cm) | Column | 32MPa | Concrete Rectangular | 850 | 850 | 7225 | 2900 | 2.1 | 5125.99 | G300E | 147199166.67 | 1154.98 | G300E | 0 | 0
1979 | Story38 | C32 | 32 MPa RC Column (85 cm x 85 cm) | Column | 32MPa | Concrete Rectangular | 850 | 850 | 7225 | 2900 | 2.1 | 5125.99 | G300E | 92219033.33 | 723.58 | G300E | 0 | 0
1980 | Story38 | C33 | 32 MPa RC Column (85 cm x 85 cm) | Column | 32MPa | Concrete Rectangular | 850 | 850 | 7225 | 2900 | 2.1 | 5125.99 | G300E | 92259633.33 | 723.9 | G300E | 0 | 0
1981 | Story38 | C34 | 32 MPa RC Column (85 cm x 85 cm) | Column | 32MPa | Concrete Rectangular | 850 | 850 | 7225 | 2900 | 2.1 | 5125.99 | G300E | 147245566.67 | 1155.34 | G300E | 0 | 0
1982 | Story38 | C35 | 32 MPa RC Column (85 cm x 85 cm) | Column | 32MPa | Concrete Rectangular | 850 | 850 | 7225 | 2900 | 2.1 | 5125.99 | G300E | 107466266.67 | 843.22 | G300E | 0 | 0
1983 | Story38 | C38 | 32 MPa RC Column (85 cm x 85 cm) | Column | 32MPa | Concrete Rectangular | 850 | 850 | 7225 | 2900 | 2.1 | 5125.99 | G300E | 107336733.33 | 842.2 | G300E | 0 | 0
1984 | Story38 | C39 | 32 MPa RC Column (85 cm x 85 cm) | Column | 32MPa | Concrete Rectangular | 850 | 850 | 7225 | 2900 | 2.1 | 5125.99 | G300E | 147139233.33 | 1154.51 | G300E | 0 | 0
1985 | Story38 | C4 | 32 MPa RC Column (85 cm x 85 cm) | Column | 32MPa | Concrete Rectangular | 850 | 850 | 7225 | 2900 | 2.1 | 5125.99 | G300E | 92264466.67 | 723.94 | G300E | 0 | 0
1986 | Story38 | C40 | 32 MPa RC Column (85 cm x 85 cm) | Column | 32MPa | Concrete Rectangular | 850 | 850 | 7225 | 2900 | 2.1 | 5125.99 | G300E | 92208400 | 723.5 | G300E | 0 | 0
1987 | Story38 | C41 | 32 MPa RC Column (85 cm x 85 cm) | Column | 32MPa | Concrete Rectangular | 850 | 850 | 7225 | 2900 | 2.1 | 5125.99 | G300E | 94276100 | 739.73 | G300E | 0 | 0
1988 | Story38 | C42 | 32 MPa RC Column (85 cm x 85 cm) | Column | 32MPa | Concrete Rectangular | 850 | 850 | 7225 | 2900 | 2.1 | 5125.99 | G300E | 154871600 | 1215.18 | G300E | 0 | 0
1989 | Story38 | C43 | 32 MPa RC Column (85 cm x 85 cm) | Column | 32MPa | Concrete Rectangular | 850 | 850 | 7225 | 2900 | 2.1 | 5125.99 | G300E | 148880200 | 1168.17 | G300E | 0 | 0
1990 | Story38 | C44 | 32 MPa RC Column (85 cm x 85 cm) | Column | 32MPa | Concrete Rectangular | 850 | 850 | 7225 | 2900 | 2.1 | 5125.99 | G300E | 107423733.33 | 842.89 | G300E | 0 | 0
1991 | Story38 | C45 | 32 MPa RC Column (85 cm x 85 cm) | Column | 32MPa | Concrete Rectangular | 850 | 850 | 7225 | 2900 | 2.1 | 5125.99 | G300E | 107300966.67 | 841.92 | G300E | 0 | 0
1992 | Story38 | C46 | 32 MPa RC Column (85 cm x 85 cm) | Column | 32MPa | Concrete Rectangular | 850 | 850 | 7225 | 2900 | 2.1 | 5125.99 | G300E | 148915966.67 | 1168.45 | G300E | 0 | 0
1993 | Story38 | C47 | 32 MPa RC Column (85 cm x 85 cm) | Column | 32MPa | Concrete Rectangular | 850 | 850 | 7225 | 2900 | 2.1 | 5125.99 | G300E | 154484933.33 | 1212.15 | G300E | 0 | 0
1994 | Story38 | C48 | 32 MPa RC Column (85 cm x 85 cm) | Column | 32MPa | Concrete Rectangular | 850 | 850 | 7225 | 2900 | 2.1 | 5125.99 | G300E | 94221966.67 | 739.3 | G300E | 0 | 0
1995 | Story38 | C49 | 32 MPa RC Column (85 cm x 85 cm) | Column | 32MPa | Concrete Rectangular | 850 | 850 | 7225 | 2900 | 2.1 | 5125.99 | G300E | 93943180 | 737.11 | G300E | 0 | 0
1996 | Story38 | C5 | 32 MPa RC Column (85 cm x 85 cm) | Column | 32MPa | Concrete Rectangular | 850 | 850 | 7225 | 2900 | 2.1 | 5125.99 | G300E | 92260600 | 723.91 | G300E | 0 | 0
1997 | Story38 | C50 | 32 MPa RC Column (85 cm x 85 cm) | Column | 32MPa | Concrete Rectangular | 850 | 850 | 7225 | 2900 | 2.1 | 5125.99 | G300E | 144010133.33 | 1129.96 | G300E | 0 | 0
1998 | Story38 | C51 | 32 MPa RC Column (85 cm x 85 cm) | Column | 32MPa | Concrete Rectangular | 850 | 850 | 7225 | 2900 | 2.1 | 5125.99 | G300E | 154856133.33 | 1215.06 | G300E | 0 | 0
1999 | Story38 | C52 | 32 MPa RC Column (85 cm x 85 cm) | Column | 32MPa | Concrete Rectangular | 850 | 850 | 7225 | 2900 | 2.1 | 5125.99 | G300E | 147193366.67 | 1154.93 | G300E | 0 | 0
2000 | Story38 | C53 | 32 MPa RC Column (85 cm x 85 cm) | Column | 32MPa | Concrete Rectangular | 850 | 850 | 7225 | 2900 | 2.1 | 5125.99 | G300E | 147121833.33 | 1154.37 | G300E | 0 | 0
2001 | Story38 | C54 | 32 MPa RC Column (85 cm x 85 cm) | Column | 32MPa | Concrete Rectangular | 850 | 850 | 7225 | 2900 | 2.1 | 5125.99 | G300E | 154500400 | 1212.27 | G300E | 0 | 0
2002 | Story38 | C55 | 32 MPa RC Column (85 cm x 85 cm) | Column | 32MPa | Concrete Rectangular | 850 | 850 | 7225 | 2900 | 2.1 | 5125.99 | G300E | 144014966.67 | 1129.99 | G300E | 0 | 0
2003 | Story38 | C56 | 32 MPa RC Column (85 cm x 85 cm) | Column | 32MPa | Concrete Rectangular | 850 | 850 | 7225 | 2900 | 2.1 | 5125.99 | G300E | 93873580 | 736.57 | G300E | 0 | 0
2004 | Story38 | C57 | 32 MPa RC Column (85 cm x 85 cm) | Column | 32MPa | Concrete Rectangular | 850 | 850 | 7225 | 2900 | 2.1 | 5125.99 | G300E | 85016400 | 667.07 | G300E | 0 | 0
2005 | Story38 | C58 | 32 MPa RC Column (85 cm x 85 cm) | Column | 32MPa | Concrete Rectangular | 850 | 850 | 7225 | 2900 | 2.1 | 5125.99 | G300E | 93926940 | 736.99 | G300E | 0 | 0
2006 | Story38 | C59 | 32 MPa RC Column (85 cm x 85 cm) | Column | 32MPa | Concrete Rectangular | 850 | 850 | 7225 | 2900 | 2.1 | 5125.99 | G300E | 94246133.33 | 739.49 | G300E | 0 | 0
2007 | Story38 | C6 | 32 MPa RC Column (85 cm x 85 cm) | Column | 32MPa | Concrete Rectangular | 850 | 850 | 7225 | 2900 | 2.1 | 5125.99 | G300E | 94276100 | 739.73 | G300E | 0 | 0
2008 | Story38 | C60 | 32 MPa RC Column (85 cm x 85 cm) | Column | 32MPa | Concrete Rectangular | 850 | 850 | 7225 | 2900 | 2.1 | 5125.99 | G300E | 92220966.67 | 723.6 | G300E | 0 | 0
2009 | Story38 | C61 | 32 MPa RC Column (85 cm x 85 cm) | Column | 32MPa | Concrete Rectangular | 850 | 850 | 7225 | 2900 | 2.1 | 5125.99 | G300E | 92206466.67 | 723.49 | G300E | 0 | 0
2010 | Story38 | C62 | 32 MPa RC Column (85 cm x 85 cm) | Column | 32MPa | Concrete Rectangular | 850 | 850 | 7225 | 2900 | 2.1 | 5125.99 | G300E | 94223900 | 739.32 | G300E | 0 | 0
2011 | Story38 | C63 | 32 MPa RC Column (85 cm x 85 cm) | Column | 32MPa | Concrete Rectangular | 850 | 850 | 7225 | 2900 | 2.1 | 5125.99 | G300E | 93896200 | 736.74 | G300E | 0 | 0
2012 | Story38 | C64 | 32 MPa RC Column (85 cm x 85 cm) | Column | 32MPa | Concrete Rectangular | 850 | 850 | 7225 | 2900 | 2.1 | 5125.99 | G300E | 84975800 | 666.75 | G300E | 0 | 0
2013 | Story38 | C7 | 32 MPa RC Column (85 cm x 85 cm) | Column | 32MPa | Concrete Rectangular | 850 | 850 | 7225 | 2900 | 2.1 | 5125.99 | G300E | 93940860 | 737.09 | G300E | 0 | 0
2014 | Story38 | C8 | 32 MPa RC Column (85 cm x 85 cm) | Column | 32MPa | Concrete Rectangular | 850 | 850 | 7225 | 2900 | 2.1 | 5125.99 | G300E | 85016400 | 667.07 | G300E | 0 | 0
2015 | Story38 | C9 | 32 MPa RC Column (85 cm x 85 cm) | Column | 32MPa | Concrete Rectangular | 850 | 850 | 7225 | 2900 | 2.1 | 5125.99 | G300E | 93970440 | 737.33 | G300E | 0 | 0
2016 | Story39 | C1 | 32 MPa RC Column (82.5 cm x 82.5 cm) | Column | 32MPa | Concrete Rectangular | 825 | 825 | 6806.3 | 2900 | 1.97 | 4828.9 | G300E | 91826566.67 | 720.51 | G300E | 0 | 0
2017 | Story39 | C10 | 32 MPa RC Column (82.5 cm x 82.5 cm) | Column | 32MPa | Concrete Rectangular | 825 | 825 | 6806.3 | 3075 | 2.09 | 5120.3 | G300E | 153712075 | 1206.08 | G300E | 0 | 0
2018 | Story39 | C11 | 32 MPa RC Column (82.5 cm x 82.5 cm) | Column | 32MPa | Concrete Rectangular | 825 | 825 | 6806.3 | 3075 | 2.09 | 5120.3 | G300E | 164328000 | 1289.38 | G300E | 0 | 0
2019 | Story39 | C12 | 32 MPa RC Column (82.5 cm x 82.5 cm) | Column | 32MPa | Concrete Rectangular | 825 | 825 | 6806.3 | 3025 | 2.06 | 5037.04 | G300E | 153875700 | 1207.37 | G300E | 0 | 0
2020 | Story39 | C13 | 32 MPa RC Column (82.5 cm x 82.5 cm) | Column | 32MPa | Concrete Rectangular | 825 | 825 | 6806.3 | 3025 | 2.06 | 5037.04 | G300E | 153870658.33 | 1207.33 | G300E | 0 | 0
2021 | Story39 | C14 | 32 MPa RC Column (82.5 cm x 82.5 cm) | Column | 32MPa | Concrete Rectangular | 825 | 825 | 6806.3 | 3075 | 2.09 | 5120.3 | G300E | 164318775 | 1289.31 | G300E | 0 | 0
2022 | Story39 | C15 | 32 MPa RC Column (82.5 cm x 82.5 cm) | Column | 32MPa | Concrete Rectangular | 825 | 825 | 6806.3 | 3075 | 2.09 | 5120.3 | G300E | 153693625 | 1205.94 | G300E | 0 | 0
2023 | Story39 | C16 | 32 MPa RC Column (82.5 cm x 82.5 cm) | Column | 32MPa | Concrete Rectangular | 825 | 825 | 6806.3 | 2900 | 1.97 | 4828.9 | G300E | 91042600 | 714.35 | G300E | 0 | 0
2024 | Story39 | C17 | 32 MPa RC Column (82.5 cm x 82.5 cm) | Column | 32MPa | Concrete Rectangular | 825 | 825 | 6806.3 | 2900 | 1.97 | 4828.9 | G300E | 89159920 | 699.58 | G300E | 0 | 0
2025 | Story39 | C18 | 32 MPa RC Column (82.5 cm x 82.5 cm) | Column | 32MPa | Concrete Rectangular | 825 | 825 | 6806.3 | 3075 | 2.09 | 5120.3 | G300E | 164330050 | 1289.39 | G300E | 0 | 0
2026 | Story39 | C19 | 32 MPa RC Column (82.5 cm x 82.5 cm) | Column | 32MPa | Concrete Rectangular | 825 | 825 | 6806.3 | 2900 | 1.97 | 4828.9 | G300E | 148722633.33 | 1166.93 | G300E | 0 | 0
2027 | Story39 | C2 | 32 MPa RC Column (82.5 cm x 82.5 cm) | Column | 32MPa | Concrete Rectangular | 825 | 825 | 6806.3 | 2900 | 1.97 | 4828.9 | G300E | 91085133.33 | 714.69 | G300E | 0 | 0
2028 | Story39 | C20 | 32 MPa RC Column (82.5 cm x 82.5 cm) | Column | 32MPa | Concrete Rectangular | 825 | 825 | 6806.3 | 2900 | 1.97 | 4828.9 | G300E | 108124566.67 | 848.39 | G300E | 0 | 0
2029 | Story39 | C21 | 32 MPa RC Column (82.5 cm x 82.5 cm) | Column | 32MPa | Concrete Rectangular | 825 | 825 | 6806.3 | 2900 | 1.97 | 4828.9 | G300E | 108111033.33 | 848.28 | G300E | 0 | 0
2030 | Story39 | C22 | 32 MPa RC Column (82.5 cm x 82.5 cm) | Column | 32MPa | Concrete Rectangular | 825 | 825 | 6806.3 | 2900 | 1.97 | 4828.9 | G300E | 148702333.33 | 1166.77 | G300E | 0 | 0
2031 | Story39 | C23 | 32 MPa RC Column (82.5 cm x 82.5 cm) | Column | 32MPa | Concrete Rectangular | 825 | 825 | 6806.3 | 3075 | 2.09 | 5120.3 | G300E | 164305450 | 1289.2 | G300E | 0 | 0
2032 | Story39 | C24 | 32 MPa RC Column (82.5 cm x 82.5 cm) | Column | 32MPa | Concrete Rectangular | 825 | 825 | 6806.3 | 2900 | 1.97 | 4828.9 | G300E | 89116420 | 699.24 | G300E | 0 | 0
2033 | Story39 | C25 | 32 MPa RC Column (82.5 cm x 82.5 cm) | Column | 32MPa | Concrete Rectangular | 825 | 825 | 6806.3 | 2900 | 1.97 | 4828.9 | G300E | 95077466.67 | 746.01 | G300E | 0 | 0
2034 | Story39 | C26 | 32 MPa RC Column (82.5 cm x 82.5 cm) | Column | 32MPa | Concrete Rectangular | 825 | 825 | 6806.3 | 3025 | 2.06 | 5037.04 | G300E | 153877716.67 | 1207.38 | G300E | 0 | 0
2035 | Story39 | C27 | 32 MPa RC Column (82.5 cm x 82.5 cm) | Column | 32MPa | Concrete Rectangular | 825 | 825 | 6806.3 | 2900 | 1.97 | 4828.9 | G300E | 108128433.33 | 848.42 | G300E | 0 | 0
2036 | Story39 | C3 | 32 MPa RC Column (82.5 cm x 82.5 cm) | Column | 32MPa | Concrete Rectangular | 825 | 825 | 6806.3 | 2900 | 1.97 | 4828.9 | G300E | 89159920 | 699.58 | G300E | 0 | 0
2037 | Story39 | C30 | 32 MPa RC Column (82.5 cm x 82.5 cm) | Column | 32MPa | Concrete Rectangular | 825 | 825 | 6806.3 | 2900 | 1.97 | 4828.9 | G300E | 108095566.67 | 848.16 | G300E | 0 | 0
2038 | Story39 | C31 | 32 MPa RC Column (82.5 cm x 82.5 cm) | Column | 32MPa | Concrete Rectangular | 825 | 825 | 6806.3 | 3025 | 2.06 | 5037.04 | G300E | 153829316.67 | 1207 | G300E | 0 | 0
2039 | Story39 | C32 | 32 MPa RC Column (82.5 cm x 82.5 cm) | Column | 32MPa | Concrete Rectangular | 825 | 825 | 6806.3 | 2900 | 1.97 | 4828.9 | G300E | 95026233.33 | 745.61 | G300E | 0 | 0
2040 | Story39 | C33 | 32 MPa RC Column (82.5 cm x 82.5 cm) | Column | 32MPa | Concrete Rectangular | 825 | 825 | 6806.3 | 2900 | 1.97 | 4828.9 | G300E | 95071666.67 | 745.97 | G300E | 0 | 0
2041 | Story39 | C34 | 32 MPa RC Column (82.5 cm x 82.5 cm) | Column | 32MPa | Concrete Rectangular | 825 | 825 | 6806.3 | 3025 | 2.06 | 5037.04 | G300E | 153874691.67 | 1207.36 | G300E | 0 | 0
2042 | Story39 | C35 | 32 MPa RC Column (82.5 cm x 82.5 cm) | Column | 32MPa | Concrete Rectangular | 825 | 825 | 6806.3 | 2900 | 1.97 | 4828.9 | G300E | 108124566.67 | 848.39 | G300E | 0 | 0
2043 | Story39 | C38 | 32 MPa RC Column (82.5 cm x 82.5 cm) | Column | 32MPa | Concrete Rectangular | 825 | 825 | 6806.3 | 2900 | 1.97 | 4828.9 | G300E | 108005666.67 | 847.45 | G300E | 0 | 0
2044 | Story39 | C39 | 32 MPa RC Column (82.5 cm x 82.5 cm) | Column | 32MPa | Concrete Rectangular | 825 | 825 | 6806.3 | 3025 | 2.06 | 5037.04 | G300E | 153776883.33 | 1206.59 | G300E | 0 | 0
2045 | Story39 | C4 | 32 MPa RC Column (82.5 cm x 82.5 cm) | Column | 32MPa | Concrete Rectangular | 825 | 825 | 6806.3 | 2900 | 1.97 | 4828.9 | G300E | 95075533.33 | 746 | G300E | 0 | 0
2046 | Story39 | C40 | 32 MPa RC Column (82.5 cm x 82.5 cm) | Column | 32MPa | Concrete Rectangular | 825 | 825 | 6806.3 | 2900 | 1.97 | 4828.9 | G300E | 95017533.33 | 745.54 | G300E | 0 | 0
2047 | Story39 | C41 | 32 MPa RC Column (82.5 cm x 82.5 cm) | Column | 32MPa | Concrete Rectangular | 825 | 825 | 6806.3 | 2900 | 1.97 | 4828.9 | G300E | 89144840 | 699.46 | G300E | 0 | 0
2048 | Story39 | C42 | 32 MPa RC Column (82.5 cm x 82.5 cm) | Column | 32MPa | Concrete Rectangular | 825 | 825 | 6806.3 | 3075 | 2.09 | 5120.3 | G300E | 164320825 | 1289.32 | G300E | 0 | 0
2049 | Story39 | C43 | 32 MPa RC Column (82.5 cm x 82.5 cm) | Column | 32MPa | Concrete Rectangular | 825 | 825 | 6806.3 | 2900 | 1.97 | 4828.9 | G300E | 148706200 | 1166.8 | G300E | 0 | 0
2050 | Story39 | C44 | 32 MPa RC Column (82.5 cm x 82.5 cm) | Column | 32MPa | Concrete Rectangular | 825 | 825 | 6806.3 | 2900 | 1.97 | 4828.9 | G300E | 108085900 | 848.08 | G300E | 0 | 0
2051 | Story39 | C45 | 32 MPa RC Column (82.5 cm x 82.5 cm) | Column | 32MPa | Concrete Rectangular | 825 | 825 | 6806.3 | 2900 | 1.97 | 4828.9 | G300E | 107972800 | 847.19 | G300E | 0 | 0
2052 | Story39 | C46 | 32 MPa RC Column (82.5 cm x 82.5 cm) | Column | 32MPa | Concrete Rectangular | 825 | 825 | 6806.3 | 2900 | 1.97 | 4828.9 | G300E | 148741000 | 1167.08 | G300E | 0 | 0
2053 | Story39 | C47 | 32 MPa RC Column (82.5 cm x 82.5 cm) | Column | 32MPa | Concrete Rectangular | 825 | 825 | 6806.3 | 3075 | 2.09 | 5120.3 | G300E | 163907750 | 1286.08 | G300E | 0 | 0
2054 | Story39 | C48 | 32 MPa RC Column (82.5 cm x 82.5 cm) | Column | 32MPa | Concrete Rectangular | 825 | 825 | 6806.3 | 2900 | 1.97 | 4828.9 | G300E | 89100180 | 699.11 | G300E | 0 | 0
2055 | Story39 | C49 | 32 MPa RC Column (82.5 cm x 82.5 cm) | Column | 32MPa | Concrete Rectangular | 825 | 825 | 6806.3 | 2900 | 1.97 | 4828.9 | G300E | 91056133.33 | 714.46 | G300E | 0 | 0
2056 | Story39 | C5 | 32 MPa RC Column (82.5 cm x 82.5 cm) | Column | 32MPa | Concrete Rectangular | 825 | 825 | 6806.3 | 2900 | 1.97 | 4828.9 | G300E | 95071666.67 | 745.97 | G300E | 0 | 0
2057 | Story39 | C50 | 32 MPa RC Column (82.5 cm x 82.5 cm) | Column | 32MPa | Concrete Rectangular | 825 | 825 | 6806.3 | 3075 | 2.09 | 5120.3 | G300E | 153693625 | 1205.94 | G300E | 0 | 0
2058 | Story39 | C51 | 32 MPa RC Column (82.5 cm x 82.5 cm) | Column | 32MPa | Concrete Rectangular | 825 | 825 | 6806.3 | 3075 | 2.09 | 5120.3 | G300E | 164306475 | 1289.21 | G300E | 0 | 0
2059 | Story39 | C52 | 32 MPa RC Column (82.5 cm x 82.5 cm) | Column | 32MPa | Concrete Rectangular | 825 | 825 | 6806.3 | 3025 | 2.06 | 5037.04 | G300E | 153825283.33 | 1206.97 | G300E | 0 | 0
2060 | Story39 | C53 | 32 MPa RC Column (82.5 cm x 82.5 cm) | Column | 32MPa | Concrete Rectangular | 825 | 825 | 6806.3 | 3025 | 2.06 | 5037.04 | G300E | 153758733.33 | 1206.45 | G300E | 0 | 0
2061 | Story39 | C54 | 32 MPa RC Column (82.5 cm x 82.5 cm) | Column | 32MPa | Concrete Rectangular | 825 | 825 | 6806.3 | 3100 | 2.11 | 5161.93 | G300E | 165253766.67 | 1296.64 | G300E | 0 | 0
2062 | Story39 | C55 | 32 MPa RC Column (82.5 cm x 82.5 cm) | Column | 32MPa | Concrete Rectangular | 825 | 825 | 6806.3 | 3075 | 2.09 | 5120.3 | G300E | 153705925 | 1206.03 | G300E | 0 | 0
2063 | Story39 | C56 | 32 MPa RC Column (82.5 cm x 82.5 cm) | Column | 32MPa | Concrete Rectangular | 825 | 825 | 6806.3 | 2900 | 1.97 | 4828.9 | G300E | 90976866.67 | 713.84 | G300E | 0 | 0
2064 | Story39 | C57 | 32 MPa RC Column (82.5 cm x 82.5 cm) | Column | 32MPa | Concrete Rectangular | 825 | 825 | 6806.3 | 2900 | 1.97 | 4828.9 | G300E | 91784033.33 | 720.17 | G300E | 0 | 0
2065 | Story39 | C58 | 32 MPa RC Column (82.5 cm x 82.5 cm) | Column | 32MPa | Concrete Rectangular | 825 | 825 | 6806.3 | 2900 | 1.97 | 4828.9 | G300E | 91041633.33 | 714.35 | G300E | 0 | 0
2066 | Story39 | C59 | 32 MPa RC Column (82.5 cm x 82.5 cm) | Column | 32MPa | Concrete Rectangular | 825 | 825 | 6806.3 | 2900 | 1.97 | 4828.9 | G300E | 89118740 | 699.26 | G300E | 0 | 0
2067 | Story39 | C6 | 32 MPa RC Column (82.5 cm x 82.5 cm) | Column | 32MPa | Concrete Rectangular | 825 | 825 | 6806.3 | 2900 | 1.97 | 4828.9 | G300E | 89144840 | 699.46 | G300E | 0 | 0
2068 | Story39 | C60 | 32 MPa RC Column (82.5 cm x 82.5 cm) | Column | 32MPa | Concrete Rectangular | 825 | 825 | 6806.3 | 2900 | 1.97 | 4828.9 | G300E | 95029133.33 | 745.63 | G300E | 0 | 0
2069 | Story39 | C61 | 32 MPa RC Column (82.5 cm x 82.5 cm) | Column | 32MPa | Concrete Rectangular | 825 | 825 | 6806.3 | 2900 | 1.97 | 4828.9 | G300E | 95016566.67 | 745.54 | G300E | 0 | 0
2070 | Story39 | C62 | 32 MPa RC Column (82.5 cm x 82.5 cm) | Column | 32MPa | Concrete Rectangular | 825 | 825 | 6806.3 | 2900 | 1.97 | 4828.9 | G300E | 89100760 | 699.12 | G300E | 0 | 0
2071 | Story39 | C63 | 32 MPa RC Column (82.5 cm x 82.5 cm) | Column | 32MPa | Concrete Rectangular | 825 | 825 | 6806.3 | 2900 | 1.97 | 4828.9 | G300E | 90993300 | 713.97 | G300E | 0 | 0
2072 | Story39 | C64 | 32 MPa RC Column (82.5 cm x 82.5 cm) | Column | 32MPa | Concrete Rectangular | 825 | 825 | 6806.3 | 2900 | 1.97 | 4828.9 | G300E | 91731833.33 | 719.76 | G300E | 0 | 0
2073 | Story39 | C7 | 32 MPa RC Column (82.5 cm x 82.5 cm) | Column | 32MPa | Concrete Rectangular | 825 | 825 | 6806.3 | 2900 | 1.97 | 4828.9 | G300E | 91054200 | 714.45 | G300E | 0 | 0
2074 | Story39 | C8 | 32 MPa RC Column (82.5 cm x 82.5 cm) | Column | 32MPa | Concrete Rectangular | 825 | 825 | 6806.3 | 2900 | 1.97 | 4828.9 | G300E | 91784033.33 | 720.17 | G300E | 0 | 0
2075 | Story39 | C9 | 32 MPa RC Column (82.5 cm x 82.5 cm) | Column | 32MPa | Concrete Rectangular | 825 | 825 | 6806.3 | 2900 | 1.97 | 4828.9 | G300E | 91085133.33 | 714.69 | G300E | 0 | 0
2076 | Story4 | C1 | 32 MPa RC Column (105 cm x 105 cm) | Column | 32MPa | Concrete Rectangular | 1050 | 1050 | 11025 | 2975 | 3.28 | 8024.31 | G300E | 246350825 | 1932.96 | G300E | 0 | 0
2077 | Story4 | C10 | 32 MPa RC Column (115 cm x 115 cm) | Column | 32MPa | Concrete Rectangular | 1150 | 1150 | 13225 | 2975 | 3.93 | 9625.54 | G300E | 419047591.67 | 3288 | G300E | 0 | 0
2078 | Story4 | C11 | 32 MPa RC Column (115 cm x 115 cm) | Column | 32MPa | Concrete Rectangular | 1150 | 1150 | 13225 | 2975 | 3.93 | 9625.54 | G300E | 435137383.33 | 3414.25 | G300E | 0 | 0
2079 | Story4 | C12 | 32 MPa RC Column (115 cm x 115 cm) | Column | 32MPa | Concrete Rectangular | 1150 | 1150 | 13225 | 2975 | 3.93 | 9625.54 | G300E | 429685200 | 3371.47 | G300E | 0 | 0
2080 | Story4 | C13 | 32 MPa RC Column (115 cm x 115 cm) | Column | 32MPa | Concrete Rectangular | 1150 | 1150 | 13225 | 2975 | 3.93 | 9625.54 | G300E | 429677266.67 | 3371.41 | G300E | 0 | 0
2081 | Story4 | C14 | 32 MPa RC Column (115 cm x 115 cm) | Column | 32MPa | Concrete Rectangular | 1150 | 1150 | 13225 | 2975 | 3.93 | 9625.54 | G300E | 435122508.33 | 3414.13 | G300E | 0 | 0
2082 | Story4 | C15 | 32 MPa RC Column (115 cm x 115 cm) | Column | 32MPa | Concrete Rectangular | 1150 | 1150 | 13225 | 2975 | 3.93 | 9625.54 | G300E | 419020816.67 | 3287.79 | G300E | 0 | 0
2083 | Story4 | C16 | 32 MPa RC Column (110 cm x 110 cm) | Column | 32MPa | Concrete Rectangular | 1100 | 1100 | 12100 | 2975 | 3.6 | 8806.73 | G300E | 241597766.67 | 1895.67 | G300E | 0 | 0
2084 | Story4 | C17 | 32 MPa RC Column (115 cm x 115 cm) | Column | 32MPa | Concrete Rectangular | 1150 | 1150 | 13225 | 2975 | 3.93 | 9625.54 | G300E | 221151385 | 1735.24 | G300E | 0 | 0
2085 | Story4 | C18 | 32 MPa RC Column (115 cm x 115 cm) | Column | 32MPa | Concrete Rectangular | 1150 | 1150 | 13225 | 2975 | 3.93 | 9625.54 | G300E | 435138375 | 3414.26 | G300E | 0 | 0
2086 | Story4 | C19 | 32 MPa RC Column (115 cm x 115 cm) | Column | 32MPa | Concrete Rectangular | 1150 | 1150 | 13225 | 2975 | 3.93 | 9625.54 | G300E | 440431891.67 | 3455.79 | G300E | 0 | 0
2087 | Story4 | C2 | 32 MPa RC Column (110 cm x 110 cm) | Column | 32MPa | Concrete Rectangular | 1100 | 1100 | 12100 | 2975 | 3.6 | 8806.73 | G300E | 241657266.67 | 1896.13 | G300E | 0 | 0
2088 | Story4 | C20 | 32 MPa RC Column (115 cm x 115 cm) | Column | 32MPa | Concrete Rectangular | 1150 | 1150 | 13225 | 2975 | 3.93 | 9625.54 | G300E | 384453300 | 3016.56 | G300E | 0 | 0
2089 | Story4 | C21 | 32 MPa RC Column (115 cm x 115 cm) | Column | 32MPa | Concrete Rectangular | 1150 | 1150 | 13225 | 2975 | 3.93 | 9625.54 | G300E | 384431483.33 | 3016.39 | G300E | 0 | 0
2090 | Story4 | C22 | 32 MPa RC Column (115 cm x 115 cm) | Column | 32MPa | Concrete Rectangular | 1150 | 1150 | 13225 | 2975 | 3.93 | 9625.54 | G300E | 440406108.33 | 3455.59 | G300E | 0 | 0
2091 | Story4 | C23 | 32 MPa RC Column (115 cm x 115 cm) | Column | 32MPa | Concrete Rectangular | 1150 | 1150 | 13225 | 2975 | 3.93 | 9625.54 | G300E | 435105650 | 3414 | G300E | 0 | 0
2092 | Story4 | C24 | 32 MPa RC Column (115 cm x 115 cm) | Column | 32MPa | Concrete Rectangular | 1150 | 1150 | 13225 | 2975 | 3.93 | 9625.54 | G300E | 221087720 | 1734.74 | G300E | 0 | 0
2093 | Story4 | C25 | 32 MPa RC Column (110 cm x 110 cm) | Column | 32MPa | Concrete Rectangular | 1100 | 1100 | 12100 | 2975 | 3.6 | 8806.73 | G300E | 235003183.33 | 1843.92 | G300E | 0 | 0
2094 | Story4 | C26 | 32 MPa RC Column (115 cm x 115 cm) | Column | 32MPa | Concrete Rectangular | 1150 | 1150 | 13225 | 2975 | 3.93 | 9625.54 | G300E | 429686191.67 | 3371.48 | G300E | 0 | 0
2095 | Story4 | C27 | 32 MPa RC Column (115 cm x 115 cm) | Column | 32MPa | Concrete Rectangular | 1150 | 1150 | 13225 | 2975 | 3.93 | 9625.54 | G300E | 384456275 | 3016.59 | G300E | 0 | 0
2096 | Story4 | C3 | 32 MPa RC Column (115 cm x 115 cm) | Column | 32MPa | Concrete Rectangular | 1150 | 1150 | 13225 | 2975 | 3.93 | 9625.54 | G300E | 221150790 | 1735.23 | G300E | 0 | 0
2097 | Story4 | C30 | 32 MPa RC Column (115 cm x 115 cm) | Column | 32MPa | Concrete Rectangular | 1150 | 1150 | 13225 | 2975 | 3.93 | 9625.54 | G300E | 384375950 | 3015.96 | G300E | 0 | 0
2098 | Story4 | C31 | 32 MPa RC Column (115 cm x 115 cm) | Column | 32MPa | Concrete Rectangular | 1150 | 1150 | 13225 | 2975 | 3.93 | 9625.54 | G300E | 429625700 | 3371 | G300E | 0 | 0
2099 | Story4 | C32 | 32 MPa RC Column (110 cm x 110 cm) | Column | 32MPa | Concrete Rectangular | 1100 | 1100 | 12100 | 2975 | 3.6 | 8806.73 | G300E | 234943683.33 | 1843.46 | G300E | 0 | 0
2100 | Story4 | C33 | 32 MPa RC Column (110 cm x 110 cm) | Column | 32MPa | Concrete Rectangular | 1100 | 1100 | 12100 | 2975 | 3.6 | 8806.73 | G300E | 235006158.33 | 1843.95 | G300E | 0 | 0
2101 | Story4 | C34 | 32 MPa RC Column (115 cm x 115 cm) | Column | 32MPa | Concrete Rectangular | 1150 | 1150 | 13225 | 2975 | 3.93 | 9625.54 | G300E | 429683216.67 | 3371.45 | G300E | 0 | 0
2102 | Story4 | C35 | 32 MPa RC Column (115 cm x 115 cm) | Column | 32MPa | Concrete Rectangular | 1150 | 1150 | 13225 | 2975 | 3.93 | 9625.54 | G300E | 384450325 | 3016.54 | G300E | 0 | 0
2103 | Story4 | C38 | 32 MPa RC Column (115 cm x 115 cm) | Column | 32MPa | Concrete Rectangular | 1150 | 1150 | 13225 | 2975 | 3.93 | 9625.54 | G300E | 384051675 | 3013.41 | G300E | 0 | 0
2104 | Story4 | C39 | 32 MPa RC Column (115 cm x 115 cm) | Column | 32MPa | Concrete Rectangular | 1150 | 1150 | 13225 | 2975 | 3.93 | 9625.54 | G300E | 429527525 | 3370.23 | G300E | 0 | 0
2105 | Story4 | C4 | 32 MPa RC Column (110 cm x 110 cm) | Column | 32MPa | Concrete Rectangular | 1100 | 1100 | 12100 | 2975 | 3.6 | 8806.73 | G300E | 235006158.33 | 1843.95 | G300E | 0 | 0
2106 | Story4 | C40 | 32 MPa RC Column (110 cm x 110 cm) | Column | 32MPa | Concrete Rectangular | 1100 | 1100 | 12100 | 2975 | 3.6 | 8806.73 | G300E | 234928808.33 | 1843.34 | G300E | 0 | 0
2107 | Story4 | C41 | 32 MPa RC Column (115 cm x 115 cm) | Column | 32MPa | Concrete Rectangular | 1150 | 1150 | 13225 | 2975 | 3.93 | 9625.54 | G300E | 221127585 | 1735.05 | G300E | 0 | 0
2108 | Story4 | C42 | 32 MPa RC Column (115 cm x 115 cm) | Column | 32MPa | Concrete Rectangular | 1150 | 1150 | 13225 | 2975 | 3.93 | 9625.54 | G300E | 435124491.67 | 3414.15 | G300E | 0 | 0
2109 | Story4 | C43 | 32 MPa RC Column (115 cm x 115 cm) | Column | 32MPa | Concrete Rectangular | 1150 | 1150 | 13225 | 2975 | 3.93 | 9625.54 | G300E | 440410075 | 3455.62 | G300E | 0 | 0
2110 | Story4 | C44 | 32 MPa RC Column (115 cm x 115 cm) | Column | 32MPa | Concrete Rectangular | 1150 | 1150 | 13225 | 2975 | 3.93 | 9625.54 | G300E | 384367025 | 3015.89 | G300E | 0 | 0
2111 | Story4 | C45 | 32 MPa RC Column (115 cm x 115 cm) | Column | 32MPa | Concrete Rectangular | 1150 | 1150 | 13225 | 2975 | 3.93 | 9625.54 | G300E | 384001100 | 3013.02 | G300E | 0 | 0
2112 | Story4 | C46 | 32 MPa RC Column (115 cm x 115 cm) | Column | 32MPa | Concrete Rectangular | 1150 | 1150 | 13225 | 2975 | 3.93 | 9625.54 | G300E | 440825583.33 | 3458.88 | G300E | 0 | 0
2113 | Story4 | C47 | 32 MPa RC Column (115 cm x 115 cm) | Column | 32MPa | Concrete Rectangular | 1150 | 1150 | 13225 | 2975 | 3.93 | 9625.54 | G300E | 434785341.67 | 3411.49 | G300E | 0 | 0
2114 | Story4 | C48 | 32 MPa RC Column (115 cm x 115 cm) | Column | 32MPa | Concrete Rectangular | 1150 | 1150 | 13225 | 2975 | 3.93 | 9625.54 | G300E | 221052020 | 1734.46 | G300E | 0 | 0
2115 | Story4 | C49 | 32 MPa RC Column (110 cm x 110 cm) | Column | 32MPa | Concrete Rectangular | 1100 | 1100 | 12100 | 2975 | 3.6 | 8806.73 | G300E | 241613633.33 | 1895.79 | G300E | 0 | 0
2116 | Story4 | C5 | 32 MPa RC Column (110 cm x 110 cm) | Column | 32MPa | Concrete Rectangular | 1100 | 1100 | 12100 | 2975 | 3.6 | 8806.73 | G300E | 235000208.33 | 1843.9 | G300E | 0 | 0
2117 | Story4 | C50 | 32 MPa RC Column (115 cm x 115 cm) | Column | 32MPa | Concrete Rectangular | 1150 | 1150 | 13225 | 2975 | 3.93 | 9625.54 | G300E | 419021808.33 | 3287.8 | G300E | 0 | 0
2118 | Story4 | C51 | 32 MPa RC Column (115 cm x 115 cm) | Column | 32MPa | Concrete Rectangular | 1150 | 1150 | 13225 | 2975 | 3.93 | 9625.54 | G300E | 435107633.33 | 3414.02 | G300E | 0 | 0
2119 | Story4 | C52 | 32 MPa RC Column (115 cm x 115 cm) | Column | 32MPa | Concrete Rectangular | 1150 | 1150 | 13225 | 2975 | 3.93 | 9625.54 | G300E | 429619750 | 3370.96 | G300E | 0 | 0
2120 | Story4 | C53 | 32 MPa RC Column (115 cm x 115 cm) | Column | 32MPa | Concrete Rectangular | 1150 | 1150 | 13225 | 2975 | 3.93 | 9625.54 | G300E | 429515625 | 3370.14 | G300E | 0 | 0
2121 | Story4 | C54 | 32 MPa RC Column (115 cm x 115 cm) | Column | 32MPa | Concrete Rectangular | 1150 | 1150 | 13225 | 2975 | 3.93 | 9625.54 | G300E | 434775425 | 3411.41 | G300E | 0 | 0
2122 | Story4 | C55 | 32 MPa RC Column (115 cm x 115 cm) | Column | 32MPa | Concrete Rectangular | 1150 | 1150 | 13225 | 2975 | 3.93 | 9625.54 | G300E | 419408558.33 | 3290.84 | G300E | 0 | 0
2123 | Story4 | C56 | 32 MPa RC Column (110 cm x 110 cm) | Column | 32MPa | Concrete Rectangular | 1100 | 1100 | 12100 | 2975 | 3.6 | 8806.73 | G300E | 241553141.67 | 1895.32 | G300E | 0 | 0
2124 | Story4 | C57 | 32 MPa RC Column (105 cm x 105 cm) | Column | 32MPa | Concrete Rectangular | 1050 | 1050 | 11025 | 2975 | 3.28 | 8024.31 | G300E | 246304216.67 | 1932.59 | G300E | 0 | 0
2125 | Story4 | C58 | 32 MPa RC Column (110 cm x 110 cm) | Column | 32MPa | Concrete Rectangular | 1100 | 1100 | 12100 | 2975 | 3.6 | 8806.73 | G300E | 241605700 | 1895.73 | G300E | 0 | 0
2126 | Story4 | C59 | 32 MPa RC Column (115 cm x 115 cm) | Column | 32MPa | Concrete Rectangular | 1150 | 1150 | 13225 | 2975 | 3.93 | 9625.54 | G300E | 221085935 | 1734.72 | G300E | 0 | 0
2127 | Story4 | C6 | 32 MPa RC Column (115 cm x 115 cm) | Column | 32MPa | Concrete Rectangular | 1150 | 1150 | 13225 | 2975 | 3.93 | 9625.54 | G300E | 221125800 | 1735.04 | G300E | 0 | 0
2128 | Story4 | C60 | 32 MPa RC Column (110 cm x 110 cm) | Column | 32MPa | Concrete Rectangular | 1100 | 1100 | 12100 | 2975 | 3.6 | 8806.73 | G300E | 234933766.67 | 1843.38 | G300E | 0 | 0
2129 | Story4 | C61 | 32 MPa RC Column (110 cm x 110 cm) | Column | 32MPa | Concrete Rectangular | 1100 | 1100 | 12100 | 2975 | 3.6 | 8806.73 | G300E | 234937733.33 | 1843.41 | G300E | 0 | 0
2130 | Story4 | C62 | 32 MPa RC Column (115 cm x 115 cm) | Column | 32MPa | Concrete Rectangular | 1150 | 1150 | 13225 | 2975 | 3.93 | 9625.54 | G300E | 221052615 | 1734.46 | G300E | 0 | 0
2131 | Story4 | C63 | 32 MPa RC Column (110 cm x 110 cm) | Column | 32MPa | Concrete Rectangular | 1100 | 1100 | 12100 | 2975 | 3.6 | 8806.73 | G300E | 241585866.67 | 1895.57 | G300E | 0 | 0
2132 | Story4 | C64 | 32 MPa RC Column (105 cm x 105 cm) | Column | 32MPa | Concrete Rectangular | 1050 | 1050 | 11025 | 2975 | 3.28 | 8024.31 | G300E | 246226866.67 | 1931.99 | G300E | 0 | 0
2133 | Story4 | C7 | 32 MPa RC Column (110 cm x 110 cm) | Column | 32MPa | Concrete Rectangular | 1100 | 1100 | 12100 | 2975 | 3.6 | 8806.73 | G300E | 241615616.67 | 1895.81 | G300E | 0 | 0
2134 | Story4 | C8 | 32 MPa RC Column (105 cm x 105 cm) | Column | 32MPa | Concrete Rectangular | 1050 | 1050 | 11025 | 2975 | 3.28 | 8024.31 | G300E | 246303225 | 1932.59 | G300E | 0 | 0
2135 | Story4 | C9 | 32 MPa RC Column (110 cm x 110 cm) | Column | 32MPa | Concrete Rectangular | 1100 | 1100 | 12100 | 2975 | 3.6 | 8806.73 | G300E | 241660241.67 | 1896.16 | G300E | 0 | 0
2136 | Story40 | C1 | 32 MPa RC Column (82.5 cm x 82.5 cm) | Column | 32MPa | Concrete Rectangular | 825 | 825 | 6806.3 | 2900 | 1.97 | 4828.9 | G300E | 86012066.67 | 674.88 | G300E | 0 | 0
2137 | Story40 | C10 | 32 MPa RC Column (82.5 cm x 82.5 cm) | Column | 32MPa | Concrete Rectangular | 825 | 825 | 6806.3 | 3100 | 2.11 | 5161.93 | G300E | 142876933.33 | 1121.07 | G300E | 0 | 0
2138 | Story40 | C11 | 32 MPa RC Column (82.5 cm x 82.5 cm) | Column | 32MPa | Concrete Rectangular | 825 | 825 | 6806.3 | 3100 | 2.11 | 5161.93 | G300E | 154029700 | 1208.57 | G300E | 0 | 0
2139 | Story40 | C12 | 32 MPa RC Column (82.5 cm x 82.5 cm) | Column | 32MPa | Concrete Rectangular | 825 | 825 | 6806.3 | 3025 | 2.06 | 5037.04 | G300E | 142130633.33 | 1115.21 | G300E | 0 | 0
2140 | Story40 | C13 | 32 MPa RC Column (82.5 cm x 82.5 cm) | Column | 32MPa | Concrete Rectangular | 825 | 825 | 6806.3 | 3025 | 2.06 | 5037.04 | G300E | 142124583.33 | 1115.16 | G300E | 0 | 0
2141 | Story40 | C14 | 32 MPa RC Column (82.5 cm x 82.5 cm) | Column | 32MPa | Concrete Rectangular | 825 | 825 | 6806.3 | 3100 | 2.11 | 5161.93 | G300E | 154020400 | 1208.5 | G300E | 0 | 0
2142 | Story40 | C15 | 32 MPa RC Column (82.5 cm x 82.5 cm) | Column | 32MPa | Concrete Rectangular | 825 | 825 | 6806.3 | 3100 | 2.11 | 5161.93 | G300E | 142858333.33 | 1120.92 | G300E | 0 | 0
2143 | Story40 | C16 | 32 MPa RC Column (82.5 cm x 82.5 cm) | Column | 32MPa | Concrete Rectangular | 825 | 825 | 6806.3 | 2900 | 1.97 | 4828.9 | G300E | 83369780 | 654.15 | G300E | 0 | 0
2144 | Story40 | C17 | 32 MPa RC Column (82.5 cm x 82.5 cm) | Column | 32MPa | Concrete Rectangular | 825 | 825 | 6806.3 | 2900 | 1.97 | 4828.9 | G300E | 82351300 | 646.16 | G300E | 0 | 0
2145 | Story40 | C18 | 32 MPa RC Column (82.5 cm x 82.5 cm) | Column | 32MPa | Concrete Rectangular | 825 | 825 | 6806.3 | 3100 | 2.11 | 5161.93 | G300E | 154031766.67 | 1208.59 | G300E | 0 | 0
2146 | Story40 | C19 | 32 MPa RC Column (82.5 cm x 82.5 cm) | Column | 32MPa | Concrete Rectangular | 825 | 825 | 6806.3 | 2900 | 1.97 | 4828.9 | G300E | 137452266.67 | 1078.5 | G300E | 0 | 0
2147 | Story40 | C2 | 32 MPa RC Column (82.5 cm x 82.5 cm) | Column | 32MPa | Concrete Rectangular | 825 | 825 | 6806.3 | 2900 | 1.97 | 4828.9 | G300E | 83405740 | 654.43 | G300E | 0 | 0
2148 | Story40 | C20 | 32 MPa RC Column (82.5 cm x 82.5 cm) | Column | 32MPa | Concrete Rectangular | 825 | 825 | 6806.3 | 2900 | 1.97 | 4828.9 | G300E | 97281466.67 | 763.31 | G300E | 0 | 0
2149 | Story40 | C21 | 32 MPa RC Column (82.5 cm x 82.5 cm) | Column | 32MPa | Concrete Rectangular | 825 | 825 | 6806.3 | 2900 | 1.97 | 4828.9 | G300E | 97267933.33 | 763.2 | G300E | 0 | 0
2150 | Story40 | C22 | 32 MPa RC Column (82.5 cm x 82.5 cm) | Column | 32MPa | Concrete Rectangular | 825 | 825 | 6806.3 | 2900 | 1.97 | 4828.9 | G300E | 137431000 | 1078.33 | G300E | 0 | 0
2151 | Story40 | C23 | 32 MPa RC Column (82.5 cm x 82.5 cm) | Column | 32MPa | Concrete Rectangular | 825 | 825 | 6806.3 | 3100 | 2.11 | 5161.93 | G300E | 154008000 | 1208.4 | G300E | 0 | 0
2152 | Story40 | C24 | 32 MPa RC Column (82.5 cm x 82.5 cm) | Column | 32MPa | Concrete Rectangular | 825 | 825 | 6806.3 | 2900 | 1.97 | 4828.9 | G300E | 82313600 | 645.86 | G300E | 0 | 0
2153 | Story40 | C25 | 32 MPa RC Column (82.5 cm x 82.5 cm) | Column | 32MPa | Concrete Rectangular | 825 | 825 | 6806.3 | 2900 | 1.97 | 4828.9 | G300E | 84706100 | 664.64 | G300E | 0 | 0
2154 | Story40 | C26 | 32 MPa RC Column (82.5 cm x 82.5 cm) | Column | 32MPa | Concrete Rectangular | 825 | 825 | 6806.3 | 3025 | 2.06 | 5037.04 | G300E | 142133658.33 | 1115.23 | G300E | 0 | 0
2155 | Story40 | C27 | 32 MPa RC Column (82.5 cm x 82.5 cm) | Column | 32MPa | Concrete Rectangular | 825 | 825 | 6806.3 | 2900 | 1.97 | 4828.9 | G300E | 97286300 | 763.34 | G300E | 0 | 0
2156 | Story40 | C3 | 32 MPa RC Column (82.5 cm x 82.5 cm) | Column | 32MPa | Concrete Rectangular | 825 | 825 | 6806.3 | 2900 | 1.97 | 4828.9 | G300E | 82351300 | 646.16 | G300E | 0 | 0
2157 | Story40 | C30 | 32 MPa RC Column (82.5 cm x 82.5 cm) | Column | 32MPa | Concrete Rectangular | 825 | 825 | 6806.3 | 2900 | 1.97 | 4828.9 | G300E | 97253433.33 | 763.09 | G300E | 0 | 0
2158 | Story40 | C31 | 32 MPa RC Column (82.5 cm x 82.5 cm) | Column | 32MPa | Concrete Rectangular | 825 | 825 | 6806.3 | 3025 | 2.06 | 5037.04 | G300E | 142082233.33 | 1114.83 | G300E | 0 | 0
2159 | Story40 | C32 | 32 MPa RC Column (82.5 cm x 82.5 cm) | Column | 32MPa | Concrete Rectangular | 825 | 825 | 6806.3 | 2900 | 1.97 | 4828.9 | G300E | 84662600 | 664.29 | G300E | 0 | 0
2160 | Story40 | C33 | 32 MPa RC Column (82.5 cm x 82.5 cm) | Column | 32MPa | Concrete Rectangular | 825 | 825 | 6806.3 | 2900 | 1.97 | 4828.9 | G300E | 84700300 | 664.59 | G300E | 0 | 0
2161 | Story40 | C34 | 32 MPa RC Column (82.5 cm x 82.5 cm) | Column | 32MPa | Concrete Rectangular | 825 | 825 | 6806.3 | 3025 | 2.06 | 5037.04 | G300E | 142130633.33 | 1115.21 | G300E | 0 | 0
2162 | Story40 | C35 | 32 MPa RC Column (82.5 cm x 82.5 cm) | Column | 32MPa | Concrete Rectangular | 825 | 825 | 6806.3 | 2900 | 1.97 | 4828.9 | G300E | 97283400 | 763.32 | G300E | 0 | 0
2163 | Story40 | C38 | 32 MPa RC Column (82.5 cm x 82.5 cm) | Column | 32MPa | Concrete Rectangular | 825 | 825 | 6806.3 | 2900 | 1.97 | 4828.9 | G300E | 97161600 | 762.37 | G300E | 0 | 0
2164 | Story40 | C39 | 32 MPa RC Column (82.5 cm x 82.5 cm) | Column | 32MPa | Concrete Rectangular | 825 | 825 | 6806.3 | 3025 | 2.06 | 5037.04 | G300E | 142024758.33 | 1114.38 | G300E | 0 | 0
2165 | Story40 | C4 | 32 MPa RC Column (82.5 cm x 82.5 cm) | Column | 32MPa | Concrete Rectangular | 825 | 825 | 6806.3 | 2900 | 1.97 | 4828.9 | G300E | 84705133.33 | 664.63 | G300E | 0 | 0
2166 | Story40 | C40 | 32 MPa RC Column (82.5 cm x 82.5 cm) | Column | 32MPa | Concrete Rectangular | 825 | 825 | 6806.3 | 2900 | 1.97 | 4828.9 | G300E | 84656800 | 664.25 | G300E | 0 | 0
2167 | Story40 | C41 | 32 MPa RC Column (82.5 cm x 82.5 cm) | Column | 32MPa | Concrete Rectangular | 825 | 825 | 6806.3 | 2900 | 1.97 | 4828.9 | G300E | 82336800 | 646.05 | G300E | 0 | 0
2168 | Story40 | C42 | 32 MPa RC Column (82.5 cm x 82.5 cm) | Column | 32MPa | Concrete Rectangular | 825 | 825 | 6806.3 | 3100 | 2.11 | 5161.93 | G300E | 154023500 | 1208.53 | G300E | 0 | 0
2169 | Story40 | C43 | 32 MPa RC Column (82.5 cm x 82.5 cm) | Column | 32MPa | Concrete Rectangular | 825 | 825 | 6806.3 | 2900 | 1.97 | 4828.9 | G300E | 137435833.33 | 1078.37 | G300E | 0 | 0
2170 | Story40 | C44 | 32 MPa RC Column (82.5 cm x 82.5 cm) | Column | 32MPa | Concrete Rectangular | 825 | 825 | 6806.3 | 2900 | 1.97 | 4828.9 | G300E | 97242800 | 763 | G300E | 0 | 0
2171 | Story40 | C45 | 32 MPa RC Column (82.5 cm x 82.5 cm) | Column | 32MPa | Concrete Rectangular | 825 | 825 | 6806.3 | 2900 | 1.97 | 4828.9 | G300E | 97126800 | 762.09 | G300E | 0 | 0
2172 | Story40 | C46 | 32 MPa RC Column (82.5 cm x 82.5 cm) | Column | 32MPa | Concrete Rectangular | 825 | 825 | 6806.3 | 2900 | 1.97 | 4828.9 | G300E | 137466766.67 | 1078.62 | G300E | 0 | 0
2173 | Story40 | C47 | 32 MPa RC Column (82.5 cm x 82.5 cm) | Column | 32MPa | Concrete Rectangular | 825 | 825 | 6806.3 | 3100 | 2.11 | 5161.93 | G300E | 153587433.33 | 1205.1 | G300E | 0 | 0
2174 | Story40 | C48 | 32 MPa RC Column (82.5 cm x 82.5 cm) | Column | 32MPa | Concrete Rectangular | 825 | 825 | 6806.3 | 2900 | 1.97 | 4828.9 | G300E | 82275900 | 645.57 | G300E | 0 | 0
2175 | Story40 | C49 | 32 MPa RC Column (82.5 cm x 82.5 cm) | Column | 32MPa | Concrete Rectangular | 825 | 825 | 6806.3 | 2900 | 1.97 | 4828.9 | G300E | 83380800 | 654.24 | G300E | 0 | 0
2176 | Story40 | C5 | 32 MPa RC Column (82.5 cm x 82.5 cm) | Column | 32MPa | Concrete Rectangular | 825 | 825 | 6806.3 | 2900 | 1.97 | 4828.9 | G300E | 84702233.33 | 664.61 | G300E | 0 | 0
2177 | Story40 | C50 | 32 MPa RC Column (82.5 cm x 82.5 cm) | Column | 32MPa | Concrete Rectangular | 825 | 825 | 6806.3 | 3100 | 2.11 | 5161.93 | G300E | 142858333.33 | 1120.92 | G300E | 0 | 0
2178 | Story40 | C51 | 32 MPa RC Column (82.5 cm x 82.5 cm) | Column | 32MPa | Concrete Rectangular | 825 | 825 | 6806.3 | 3100 | 2.11 | 5161.93 | G300E | 154008000 | 1208.4 | G300E | 0 | 0
2179 | Story40 | C52 | 32 MPa RC Column (82.5 cm x 82.5 cm) | Column | 32MPa | Concrete Rectangular | 825 | 825 | 6806.3 | 3025 | 2.06 | 5037.04 | G300E | 142077191.67 | 1114.79 | G300E | 0 | 0
2180 | Story40 | C53 | 32 MPa RC Column (82.5 cm x 82.5 cm) | Column | 32MPa | Concrete Rectangular | 825 | 825 | 6806.3 | 3025 | 2.06 | 5037.04 | G300E | 142009633.33 | 1114.26 | G300E | 0 | 0
2181 | Story40 | C54 | 32 MPa RC Column (82.5 cm x 82.5 cm) | Column | 32MPa | Concrete Rectangular | 825 | 825 | 6806.3 | 3100 | 2.11 | 5161.93 | G300E | 153620500 | 1205.36 | G300E | 0 | 0
2182 | Story40 | C55 | 32 MPa RC Column (82.5 cm x 82.5 cm) | Column | 32MPa | Concrete Rectangular | 825 | 825 | 6806.3 | 3100 | 2.11 | 5161.93 | G300E | 142844900 | 1120.81 | G300E | 0 | 0
2183 | Story40 | C56 | 32 MPa RC Column (82.5 cm x 82.5 cm) | Column | 32MPa | Concrete Rectangular | 825 | 825 | 6806.3 | 2900 | 1.97 | 4828.9 | G300E | 83317580 | 653.74 | G300E | 0 | 0
2184 | Story40 | C57 | 32 MPa RC Column (82.5 cm x 82.5 cm) | Column | 32MPa | Concrete Rectangular | 825 | 825 | 6806.3 | 2900 | 1.97 | 4828.9 | G300E | 85977266.67 | 674.61 | G300E | 0 | 0
2185 | Story40 | C58 | 32 MPa RC Column (82.5 cm x 82.5 cm) | Column | 32MPa | Concrete Rectangular | 825 | 825 | 6806.3 | 2900 | 1.97 | 4828.9 | G300E | 83368040 | 654.14 | G300E | 0 | 0
2186 | Story40 | C59 | 32 MPa RC Column (82.5 cm x 82.5 cm) | Column | 32MPa | Concrete Rectangular | 825 | 825 | 6806.3 | 2900 | 1.97 | 4828.9 | G300E | 82314566.67 | 645.87 | G300E | 0 | 0
2187 | Story40 | C6 | 32 MPa RC Column (82.5 cm x 82.5 cm) | Column | 32MPa | Concrete Rectangular | 825 | 825 | 6806.3 | 2900 | 1.97 | 4828.9 | G300E | 82336800 | 646.05 | G300E | 0 | 0
2188 | Story40 | C60 | 32 MPa RC Column (82.5 cm x 82.5 cm) | Column | 32MPa | Concrete Rectangular | 825 | 825 | 6806.3 | 2900 | 1.97 | 4828.9 | G300E | 84664533.33 | 664.31 | G300E | 0 | 0
2189 | Story40 | C61 | 32 MPa RC Column (82.5 cm x 82.5 cm) | Column | 32MPa | Concrete Rectangular | 825 | 825 | 6806.3 | 2900 | 1.97 | 4828.9 | G300E | 84657766.67 | 664.26 | G300E | 0 | 0
2190 | Story40 | C62 | 32 MPa RC Column (82.5 cm x 82.5 cm) | Column | 32MPa | Concrete Rectangular | 825 | 825 | 6806.3 | 2900 | 1.97 | 4828.9 | G300E | 82276866.67 | 645.57 | G300E | 0 | 0
2191 | Story40 | C63 | 32 MPa RC Column (82.5 cm x 82.5 cm) | Column | 32MPa | Concrete Rectangular | 825 | 825 | 6806.3 | 2900 | 1.97 | 4828.9 | G300E | 83326280 | 653.81 | G300E | 0 | 0
2192 | Story40 | C64 | 32 MPa RC Column (82.5 cm x 82.5 cm) | Column | 32MPa | Concrete Rectangular | 825 | 825 | 6806.3 | 2900 | 1.97 | 4828.9 | G300E | 85923133.33 | 674.18 | G300E | 0 | 0
2193 | Story40 | C7 | 32 MPa RC Column (82.5 cm x 82.5 cm) | Column | 32MPa | Concrete Rectangular | 825 | 825 | 6806.3 | 2900 | 1.97 | 4828.9 | G300E | 83379640 | 654.23 | G300E | 0 | 0
2194 | Story40 | C8 | 32 MPa RC Column (82.5 cm x 82.5 cm) | Column | 32MPa | Concrete Rectangular | 825 | 825 | 6806.3 | 2900 | 1.97 | 4828.9 | G300E | 85977266.67 | 674.61 | G300E | 0 | 0
2195 | Story40 | C9 | 32 MPa RC Column (82.5 cm x 82.5 cm) | Column | 32MPa | Concrete Rectangular | 825 | 825 | 6806.3 | 2900 | 1.97 | 4828.9 | G300E | 83405740 | 654.43 | G300E | 0 | 0
2196 | Story41 | C1 | 32 MPa RC Column (80 cm x 80 cm) | Column | 32MPa | Concrete Rectangular | 800 | 800 | 6400 | 2900 | 1.86 | 4540.67 | G300E | 94402733.33 | 740.72 | G300E | 0 | 0
2197 | Story41 | C10 | 32 MPa RC Column (80 cm x 80 cm) | Column | 32MPa | Concrete Rectangular | 800 | 800 | 6400 | 3125 | 2 | 4892.97 | G300E | 144756250 | 1135.81 | G300E | 0 | 0
2198 | Story41 | C11 | 32 MPa RC Column (80 cm x 80 cm) | Column | 32MPa | Concrete Rectangular | 800 | 800 | 6400 | 3100 | 1.98 | 4853.82 | G300E | 153853000 | 1207.19 | G300E | 0 | 0
2199 | Story41 | C12 | 32 MPa RC Column (80 cm x 80 cm) | Column | 32MPa | Concrete Rectangular | 800 | 800 | 6400 | 3025 | 1.94 | 4736.39 | G300E | 142689250 | 1119.59 | G300E | 0 | 0
2200 | Story41 | C13 | 32 MPa RC Column (80 cm x 80 cm) | Column | 32MPa | Concrete Rectangular | 800 | 800 | 6400 | 3025 | 1.94 | 4736.39 | G300E | 142684208.33 | 1119.55 | G300E | 0 | 0
2201 | Story41 | C14 | 32 MPa RC Column (80 cm x 80 cm) | Column | 32MPa | Concrete Rectangular | 800 | 800 | 6400 | 3100 | 1.98 | 4853.82 | G300E | 153843700 | 1207.11 | G300E | 0 | 0
2202 | Story41 | C15 | 32 MPa RC Column (80 cm x 80 cm) | Column | 32MPa | Concrete Rectangular | 800 | 800 | 6400 | 3125 | 2 | 4892.97 | G300E | 144739583.33 | 1135.68 | G300E | 0 | 0
2203 | Story41 | C16 | 32 MPa RC Column (80 cm x 80 cm) | Column | 32MPa | Concrete Rectangular | 800 | 800 | 6400 | 2900 | 1.86 | 4540.67 | G300E | 84072933.33 | 659.67 | G300E | 0 | 0
2204 | Story41 | C17 | 32 MPa RC Column (80 cm x 80 cm) | Column | 32MPa | Concrete Rectangular | 800 | 800 | 6400 | 2900 | 1.86 | 4540.67 | G300E | 85878666.67 | 673.84 | G300E | 0 | 0
2205 | Story41 | C18 | 32 MPa RC Column (80 cm x 80 cm) | Column | 32MPa | Concrete Rectangular | 800 | 800 | 6400 | 3100 | 1.98 | 4853.82 | G300E | 153854033.33 | 1207.2 | G300E | 0 | 0
2206 | Story41 | C19 | 32 MPa RC Column (80 cm x 80 cm) | Column | 32MPa | Concrete Rectangular | 800 | 800 | 6400 | 2900 | 1.86 | 4540.67 | G300E | 137655266.67 | 1080.09 | G300E | 0 | 0
2207 | Story41 | C2 | 32 MPa RC Column (80 cm x 80 cm) | Column | 32MPa | Concrete Rectangular | 800 | 800 | 6400 | 2900 | 1.86 | 4540.67 | G300E | 84114500 | 659.99 | G300E | 0 | 0
2208 | Story41 | C20 | 32 MPa RC Column (80 cm x 80 cm) | Column | 32MPa | Concrete Rectangular | 800 | 800 | 6400 | 2900 | 1.86 | 4540.67 | G300E | 98688933.33 | 774.35 | G300E | 0 | 0
2209 | Story41 | C21 | 32 MPa RC Column (80 cm x 80 cm) | Column | 32MPa | Concrete Rectangular | 800 | 800 | 6400 | 2900 | 1.86 | 4540.67 | G300E | 98676366.67 | 774.25 | G300E | 0 | 0
2210 | Story41 | C22 | 32 MPa RC Column (80 cm x 80 cm) | Column | 32MPa | Concrete Rectangular | 800 | 800 | 6400 | 2900 | 1.86 | 4540.67 | G300E | 137635933.33 | 1079.94 | G300E | 0 | 0
2211 | Story41 | C23 | 32 MPa RC Column (80 cm x 80 cm) | Column | 32MPa | Concrete Rectangular | 800 | 800 | 6400 | 3100 | 1.98 | 4853.82 | G300E | 153830266.67 | 1207.01 | G300E | 0 | 0
2212 | Story41 | C24 | 32 MPa RC Column (80 cm x 80 cm) | Column | 32MPa | Concrete Rectangular | 800 | 800 | 6400 | 2900 | 1.86 | 4540.67 | G300E | 85835166.67 | 673.49 | G300E | 0 | 0
2213 | Story41 | C25 | 32 MPa RC Column (80 cm x 80 cm) | Column | 32MPa | Concrete Rectangular | 800 | 800 | 6400 | 2900 | 1.86 | 4540.67 | G300E | 85164880 | 668.24 | G300E | 0 | 0
2214 | Story41 | C26 | 32 MPa RC Column (80 cm x 80 cm) | Column | 32MPa | Concrete Rectangular | 800 | 800 | 6400 | 3025 | 1.94 | 4736.39 | G300E | 142691266.67 | 1119.61 | G300E | 0 | 0
2215 | Story41 | C27 | 32 MPa RC Column (80 cm x 80 cm) | Column | 32MPa | Concrete Rectangular | 800 | 800 | 6400 | 2900 | 1.86 | 4540.67 | G300E | 98691833.33 | 774.37 | G300E | 0 | 0
2216 | Story41 | C3 | 32 MPa RC Column (80 cm x 80 cm) | Column | 32MPa | Concrete Rectangular | 800 | 800 | 6400 | 2900 | 1.86 | 4540.67 | G300E | 85877700 | 673.83 | G300E | 0 | 0
2217 | Story41 | C30 | 32 MPa RC Column (80 cm x 80 cm) | Column | 32MPa | Concrete Rectangular | 800 | 800 | 6400 | 2900 | 1.86 | 4540.67 | G300E | 98664766.67 | 774.16 | G300E | 0 | 0
2218 | Story41 | C31 | 32 MPa RC Column (80 cm x 80 cm) | Column | 32MPa | Concrete Rectangular | 800 | 800 | 6400 | 3025 | 1.94 | 4736.39 | G300E | 142644883.33 | 1119.24 | G300E | 0 | 0
2219 | Story41 | C32 | 32 MPa RC Column (80 cm x 80 cm) | Column | 32MPa | Concrete Rectangular | 800 | 800 | 6400 | 2900 | 1.86 | 4540.67 | G300E | 85121960 | 667.9 | G300E | 0 | 0
2220 | Story41 | C33 | 32 MPa RC Column (80 cm x 80 cm) | Column | 32MPa | Concrete Rectangular | 800 | 800 | 6400 | 2900 | 1.86 | 4540.67 | G300E | 85159080 | 668.19 | G300E | 0 | 0
2221 | Story41 | C34 | 32 MPa RC Column (80 cm x 80 cm) | Column | 32MPa | Concrete Rectangular | 800 | 800 | 6400 | 3025 | 1.94 | 4736.39 | G300E | 142688241.67 | 1119.58 | G300E | 0 | 0
2222 | Story41 | C35 | 32 MPa RC Column (80 cm x 80 cm) | Column | 32MPa | Concrete Rectangular | 800 | 800 | 6400 | 2900 | 1.86 | 4540.67 | G300E | 98688933.33 | 774.35 | G300E | 0 | 0
2223 | Story41 | C38 | 32 MPa RC Column (80 cm x 80 cm) | Column | 32MPa | Concrete Rectangular | 800 | 800 | 6400 | 2900 | 1.86 | 4540.67 | G300E | 98578733.33 | 773.49 | G300E | 0 | 0
2224 | Story41 | C39 | 32 MPa RC Column (80 cm x 80 cm) | Column | 32MPa | Concrete Rectangular | 800 | 800 | 6400 | 3025 | 1.94 | 4736.39 | G300E | 142592450 | 1118.83 | G300E | 0 | 0
2225 | Story41 | C4 | 32 MPa RC Column (80 cm x 80 cm) | Column | 32MPa | Concrete Rectangular | 800 | 800 | 6400 | 2900 | 1.86 | 4540.67 | G300E | 85163720 | 668.23 | G300E | 0 | 0
2226 | Story41 | C40 | 32 MPa RC Column (80 cm x 80 cm) | Column | 32MPa | Concrete Rectangular | 800 | 800 | 6400 | 2900 | 1.86 | 4540.67 | G300E | 85115000 | 667.84 | G300E | 0 | 0
2227 | Story41 | C41 | 32 MPa RC Column (80 cm x 80 cm) | Column | 32MPa | Concrete Rectangular | 800 | 800 | 6400 | 2900 | 1.86 | 4540.67 | G300E | 85862233.33 | 673.71 | G300E | 0 | 0
2228 | Story41 | C42 | 32 MPa RC Column (80 cm x 80 cm) | Column | 32MPa | Concrete Rectangular | 800 | 800 | 6400 | 3100 | 1.98 | 4853.82 | G300E | 153844733.33 | 1207.12 | G300E | 0 | 0
2229 | Story41 | C43 | 32 MPa RC Column (80 cm x 80 cm) | Column | 32MPa | Concrete Rectangular | 800 | 800 | 6400 | 2900 | 1.86 | 4540.67 | G300E | 137640766.67 | 1079.98 | G300E | 0 | 0
2230 | Story41 | C44 | 32 MPa RC Column (80 cm x 80 cm) | Column | 32MPa | Concrete Rectangular | 800 | 800 | 6400 | 2900 | 1.86 | 4540.67 | G300E | 98654133.33 | 774.08 | G300E | 0 | 0
2231 | Story41 | C45 | 32 MPa RC Column (80 cm x 80 cm) | Column | 32MPa | Concrete Rectangular | 800 | 800 | 6400 | 2900 | 1.86 | 4540.67 | G300E | 98547800 | 773.24 | G300E | 0 | 0
2232 | Story41 | C46 | 32 MPa RC Column (80 cm x 80 cm) | Column | 32MPa | Concrete Rectangular | 800 | 800 | 6400 | 2900 | 1.86 | 4540.67 | G300E | 137656233.33 | 1080.1 | G300E | 0 | 0
2233 | Story41 | C47 | 32 MPa RC Column (80 cm x 80 cm) | Column | 32MPa | Concrete Rectangular | 800 | 800 | 6400 | 3100 | 1.98 | 4853.82 | G300E | 153457233.33 | 1204.08 | G300E | 0 | 0
2234 | Story41 | C48 | 32 MPa RC Column (80 cm x 80 cm) | Column | 32MPa | Concrete Rectangular | 800 | 800 | 6400 | 2900 | 1.86 | 4540.67 | G300E | 85798433.33 | 673.21 | G300E | 0 | 0
2235 | Story41 | C49 | 32 MPa RC Column (80 cm x 80 cm) | Column | 32MPa | Concrete Rectangular | 800 | 800 | 6400 | 2900 | 1.86 | 4540.67 | G300E | 84087433.33 | 659.78 | G300E | 0 | 0
2236 | Story41 | C5 | 32 MPa RC Column (80 cm x 80 cm) | Column | 32MPa | Concrete Rectangular | 800 | 800 | 6400 | 2900 | 1.86 | 4540.67 | G300E | 85160240 | 668.2 | G300E | 0 | 0
2237 | Story41 | C50 | 32 MPa RC Column (80 cm x 80 cm) | Column | 32MPa | Concrete Rectangular | 800 | 800 | 6400 | 3125 | 2 | 4892.97 | G300E | 144739583.33 | 1135.68 | G300E | 0 | 0
2238 | Story41 | C51 | 32 MPa RC Column (80 cm x 80 cm) | Column | 32MPa | Concrete Rectangular | 800 | 800 | 6400 | 3100 | 1.98 | 4853.82 | G300E | 153830266.67 | 1207.01 | G300E | 0 | 0
2239 | Story41 | C52 | 32 MPa RC Column (80 cm x 80 cm) | Column | 32MPa | Concrete Rectangular | 800 | 800 | 6400 | 3025 | 1.94 | 4736.39 | G300E | 142639841.67 | 1119.21 | G300E | 0 | 0
2240 | Story41 | C53 | 32 MPa RC Column (80 cm x 80 cm) | Column | 32MPa | Concrete Rectangular | 800 | 800 | 6400 | 3025 | 1.94 | 4736.39 | G300E | 142578333.33 | 1118.72 | G300E | 0 | 0
2241 | Story41 | C54 | 32 MPa RC Column (80 cm x 80 cm) | Column | 32MPa | Concrete Rectangular | 800 | 800 | 6400 | 3100 | 1.98 | 4853.82 | G300E | 153491333.33 | 1204.35 | G300E | 0 | 0
2242 | Story41 | C55 | 32 MPa RC Column (80 cm x 80 cm) | Column | 32MPa | Concrete Rectangular | 800 | 800 | 6400 | 3125 | 2 | 4892.97 | G300E | 144736458.33 | 1135.66 | G300E | 0 | 0
2243 | Story41 | C56 | 32 MPa RC Column (80 cm x 80 cm) | Column | 32MPa | Concrete Rectangular | 800 | 800 | 6400 | 2900 | 1.86 | 4540.67 | G300E | 84017833.33 | 659.24 | G300E | 0 | 0
2244 | Story41 | C57 | 32 MPa RC Column (80 cm x 80 cm) | Column | 32MPa | Concrete Rectangular | 800 | 800 | 6400 | 2900 | 1.86 | 4540.67 | G300E | 94364066.67 | 740.42 | G300E | 0 | 0
2245 | Story41 | C58 | 32 MPa RC Column (80 cm x 80 cm) | Column | 32MPa | Concrete Rectangular | 800 | 800 | 6400 | 2900 | 1.86 | 4540.67 | G300E | 84072933.33 | 659.67 | G300E | 0 | 0
2246 | Story41 | C59 | 32 MPa RC Column (80 cm x 80 cm) | Column | 32MPa | Concrete Rectangular | 800 | 800 | 6400 | 2900 | 1.86 | 4540.67 | G300E | 85836133.33 | 673.5 | G300E | 0 | 0
2247 | Story41 | C6 | 32 MPa RC Column (80 cm x 80 cm) | Column | 32MPa | Concrete Rectangular | 800 | 800 | 6400 | 2900 | 1.86 | 4540.67 | G300E | 85862233.33 | 673.71 | G300E | 0 | 0
2248 | Story41 | C60 | 32 MPa RC Column (80 cm x 80 cm) | Column | 32MPa | Concrete Rectangular | 800 | 800 | 6400 | 2900 | 1.86 | 4540.67 | G300E | 85124280 | 667.92 | G300E | 0 | 0
2249 | Story41 | C61 | 32 MPa RC Column (80 cm x 80 cm) | Column | 32MPa | Concrete Rectangular | 800 | 800 | 6400 | 2900 | 1.86 | 4540.67 | G300E | 85115000 | 667.84 | G300E | 0 | 0
2250 | Story41 | C62 | 32 MPa RC Column (80 cm x 80 cm) | Column | 32MPa | Concrete Rectangular | 800 | 800 | 6400 | 2900 | 1.86 | 4540.67 | G300E | 85798433.33 | 673.21 | G300E | 0 | 0
2251 | Story41 | C63 | 32 MPa RC Column (80 cm x 80 cm) | Column | 32MPa | Concrete Rectangular | 800 | 800 | 6400 | 2900 | 1.86 | 4540.67 | G300E | 84020733.33 | 659.26 | G300E | 0 | 0
2252 | Story41 | C64 | 32 MPa RC Column (80 cm x 80 cm) | Column | 32MPa | Concrete Rectangular | 800 | 800 | 6400 | 2900 | 1.86 | 4540.67 | G300E | 94311866.67 | 740.01 | G300E | 0 | 0
2253 | Story41 | C7 | 32 MPa RC Column (80 cm x 80 cm) | Column | 32MPa | Concrete Rectangular | 800 | 800 | 6400 | 2900 | 1.86 | 4540.67 | G300E | 84087433.33 | 659.78 | G300E | 0 | 0
2254 | Story41 | C8 | 32 MPa RC Column (80 cm x 80 cm) | Column | 32MPa | Concrete Rectangular | 800 | 800 | 6400 | 2900 | 1.86 | 4540.67 | G300E | 94364066.67 | 740.42 | G300E | 0 | 0
2255 | Story41 | C9 | 32 MPa RC Column (80 cm x 80 cm) | Column | 32MPa | Concrete Rectangular | 800 | 800 | 6400 | 2900 | 1.86 | 4540.67 | G300E | 84113533.33 | 659.99 | G300E | 0 | 0
2256 | Story41 | D17 | 32 MPa RC Column (105 cm x 105 cm) | Column | 32MPa | Concrete Rectangular | 1050 | 1050 | 11025 | 30680.4 | 33.83 | 82752.64 | G300E | 2280699121.6 | 17895.21 | G300E | 0 | 0
2257 | Story41 | D18 | 32 MPa RC Column (105 cm x 105 cm) | Column | 32MPa | Concrete Rectangular | 1050 | 1050 | 11025 | 30680.4 | 33.83 | 82752.64 | G300E | 2280692303.73 | 17895.16 | G300E | 0 | 0
2258 | Story41 | D19 | 32 MPa RC Column (105 cm x 105 cm) | Column | 32MPa | Concrete Rectangular | 1050 | 1050 | 11025 | 30680.4 | 33.83 | 82752.64 | G300E | 2056906057.2 | 16139.25 | G300E | 0 | 0
2259 | Story41 | D20 | 32 MPa RC Column (105 cm x 105 cm) | Column | 32MPa | Concrete Rectangular | 1050 | 1050 | 11025 | 30680.4 | 33.83 | 82752.64 | G300E | 2056836174.07 | 16138.7 | G300E | 0 | 0
2260 | Story41 | D21 | 32 MPa RC Column (105 cm x 105 cm) | Column | 32MPa | Concrete Rectangular | 1050 | 1050 | 11025 | 30680.4 | 33.83 | 82752.64 | G300E | 2280332661.27 | 17892.34 | G300E | 0 | 0
2261 | Story41 | D22 | 32 MPa RC Column (105 cm x 105 cm) | Column | 32MPa | Concrete Rectangular | 1050 | 1050 | 11025 | 30680.4 | 33.83 | 82752.64 | G300E | 2279674737.13 | 17887.17 | G300E | 0 | 0
2262 | Story41 | D23 | 32 MPa RC Column (105 cm x 105 cm) | Column | 32MPa | Concrete Rectangular | 1050 | 1050 | 11025 | 30680.4 | 33.83 | 82752.64 | G300E | 2056911170.6 | 16139.29 | G300E | 0 | 0
2263 | Story41 | D24 | 32 MPa RC Column (105 cm x 105 cm) | Column | 32MPa | Concrete Rectangular | 1050 | 1050 | 11025 | 30680.4 | 33.83 | 82752.64 | G300E | 2056834469.6 | 16138.69 | G300E | 0 | 0
2264 | Story41 | D25 | 32 MPa RC Column (105 cm x 105 cm) | Column | 32MPa | Concrete Rectangular | 1050 | 1050 | 11025 | 30680.4 | 33.83 | 82752.64 | G300E | 2056972531.4 | 16139.77 | G300E | 0 | 0
2265 | Story41 | D26 | 32 MPa RC Column (105 cm x 105 cm) | Column | 32MPa | Concrete Rectangular | 1050 | 1050 | 11025 | 30680.4 | 33.83 | 82752.64 | G300E | 2055528848.13 | 16128.44 | G300E | 0 | 0
2266 | Story41 | D27 | 32 MPa RC Column (105 cm x 105 cm) | Column | 32MPa | Concrete Rectangular | 1050 | 1050 | 11025 | 30680.4 | 33.83 | 82752.64 | G300E | 2280351410.4 | 17892.48 | G300E | 0 | 0
2267 | Story41 | D28 | 32 MPa RC Column (105 cm x 105 cm) | Column | 32MPa | Concrete Rectangular | 1050 | 1050 | 11025 | 30680.4 | 33.83 | 82752.64 | G300E | 2279661101.4 | 17887.07 | G300E | 0 | 0
2268 | Story41 | D29 | 32 MPa RC Column (105 cm x 105 cm) | Column | 32MPa | Concrete Rectangular | 1050 | 1050 | 11025 | 30680.4 | 33.83 | 82752.64 | G300E | 2056979349.27 | 16139.82 | G300E | 0 | 0
2269 | Story41 | D30 | 32 MPa RC Column (105 cm x 105 cm) | Column | 32MPa | Concrete Rectangular | 1050 | 1050 | 11025 | 30680.4 | 33.83 | 82752.64 | G300E | 2055591913.4 | 16128.94 | G300E | 0 | 0
2270 | Story41 | D31 | 32 MPa RC Column (105 cm x 105 cm) | Column | 32MPa | Concrete Rectangular | 1050 | 1050 | 11025 | 30680.4 | 33.83 | 82752.64 | G300E | 2279352592.93 | 17884.65 | G300E | 0 | 0
2271 | Story41 | D32 | 32 MPa RC Column (105 cm x 105 cm) | Column | 32MPa | Concrete Rectangular | 1050 | 1050 | 11025 | 30680.4 | 33.83 | 82752.64 | G300E | 2279359410.8 | 17884.7 | G300E | 0 | 0
2272 | Story42 | C1 | 32 MPa RC Column (80 cm x 80 cm) | Column | 32MPa | Concrete Rectangular | 800 | 800 | 6400 | 2900 | 1.86 | 4540.67 | G300E | 61370766.67 | 481.54 | G300E | 0 | 0
2273 | Story42 | C10 | 32 MPa RC Column (80 cm x 80 cm) | Column | 32MPa | Concrete Rectangular | 800 | 800 | 6400 | 3075 | 1.97 | 4814.68 | G300E | 130251875 | 1022 | G300E | 0 | 0
2274 | Story42 | C11 | 32 MPa RC Column (80 cm x 80 cm) | Column | 32MPa | Concrete Rectangular | 800 | 800 | 6400 | 3100 | 1.98 | 4853.82 | G300E | 142163933.33 | 1115.47 | G300E | 0 | 0
2275 | Story42 | C12 | 32 MPa RC Column (80 cm x 80 cm) | Column | 32MPa | Concrete Rectangular | 800 | 800 | 6400 | 3000 | 1.92 | 4697.25 | G300E | 130128000 | 1021.03 | G300E | 0 | 0
2276 | Story42 | C13 | 32 MPa RC Column (80 cm x 80 cm) | Column | 32MPa | Concrete Rectangular | 800 | 800 | 6400 | 3000 | 1.92 | 4697.25 | G300E | 130125000 | 1021.01 | G300E | 0 | 0
2277 | Story42 | C14 | 32 MPa RC Column (80 cm x 80 cm) | Column | 32MPa | Concrete Rectangular | 800 | 800 | 6400 | 3100 | 1.98 | 4853.82 | G300E | 142154633.33 | 1115.4 | G300E | 0 | 0
2278 | Story42 | C15 | 32 MPa RC Column (80 cm x 80 cm) | Column | 32MPa | Concrete Rectangular | 800 | 800 | 6400 | 3075 | 1.97 | 4814.68 | G300E | 130233425 | 1021.86 | G300E | 0 | 0
2279 | Story42 | C16 | 32 MPa RC Column (80 cm x 80 cm) | Column | 32MPa | Concrete Rectangular | 800 | 800 | 6400 | 2900 | 1.86 | 4540.67 | G300E | 75258866.67 | 590.51 | G300E | 0 | 0
2280 | Story42 | C17 | 32 MPa RC Column (80 cm x 80 cm) | Column | 32MPa | Concrete Rectangular | 800 | 800 | 6400 | 2900 | 1.86 | 4540.67 | G300E | 76445933.33 | 599.82 | G300E | 0 | 0
2281 | Story42 | C18 | 32 MPa RC Column (80 cm x 80 cm) | Column | 32MPa | Concrete Rectangular | 800 | 800 | 6400 | 3100 | 1.98 | 4853.82 | G300E | 142163933.33 | 1115.47 | G300E | 0 | 0
2282 | Story42 | C19 | 32 MPa RC Column (80 cm x 80 cm) | Column | 32MPa | Concrete Rectangular | 800 | 800 | 6400 | 2900 | 1.86 | 4540.67 | G300E | 126440966.67 | 992.1 | G300E | 0 | 0
2283 | Story42 | C2 | 32 MPa RC Column (80 cm x 80 cm) | Column | 32MPa | Concrete Rectangular | 800 | 800 | 6400 | 2900 | 1.86 | 4540.67 | G300E | 75294633.33 | 590.79 | G300E | 0 | 0
2284 | Story42 | C20 | 32 MPa RC Column (80 cm x 80 cm) | Column | 32MPa | Concrete Rectangular | 800 | 800 | 6400 | 2900 | 1.86 | 4540.67 | G300E | 88131000 | 691.51 | G300E | 0 | 0
2285 | Story42 | C21 | 32 MPa RC Column (80 cm x 80 cm) | Column | 32MPa | Concrete Rectangular | 800 | 800 | 6400 | 2900 | 1.86 | 4540.67 | G300E | 88118433.33 | 691.41 | G300E | 0 | 0
2286 | Story42 | C22 | 32 MPa RC Column (80 cm x 80 cm) | Column | 32MPa | Concrete Rectangular | 800 | 800 | 6400 | 2900 | 1.86 | 4540.67 | G300E | 126422600 | 991.96 | G300E | 0 | 0
2287 | Story42 | C23 | 32 MPa RC Column (80 cm x 80 cm) | Column | 32MPa | Concrete Rectangular | 800 | 800 | 6400 | 3100 | 1.98 | 4853.82 | G300E | 142139133.33 | 1115.28 | G300E | 0 | 0
2288 | Story42 | C24 | 32 MPa RC Column (80 cm x 80 cm) | Column | 32MPa | Concrete Rectangular | 800 | 800 | 6400 | 2900 | 1.86 | 4540.67 | G300E | 76408233.33 | 599.53 | G300E | 0 | 0
2289 | Story42 | C25 | 32 MPa RC Column (80 cm x 80 cm) | Column | 32MPa | Concrete Rectangular | 800 | 800 | 6400 | 2900 | 1.86 | 4540.67 | G300E | 73615340 | 577.61 | G300E | 0 | 0
2290 | Story42 | C26 | 32 MPa RC Column (80 cm x 80 cm) | Column | 32MPa | Concrete Rectangular | 800 | 800 | 6400 | 3000 | 1.92 | 4697.25 | G300E | 130131000 | 1021.06 | G300E | 0 | 0
2291 | Story42 | C27 | 32 MPa RC Column (80 cm x 80 cm) | Column | 32MPa | Concrete Rectangular | 800 | 800 | 6400 | 2900 | 1.86 | 4540.67 | G300E | 88135833.33 | 691.55 | G300E | 0 | 0
2292 | Story42 | C3 | 32 MPa RC Column (80 cm x 80 cm) | Column | 32MPa | Concrete Rectangular | 800 | 800 | 6400 | 2900 | 1.86 | 4540.67 | G300E | 76445933.33 | 599.82 | G300E | 0 | 0
2293 | Story42 | C30 | 32 MPa RC Column (80 cm x 80 cm) | Column | 32MPa | Concrete Rectangular | 800 | 800 | 6400 | 2900 | 1.86 | 4540.67 | G300E | 88107800 | 691.33 | G300E | 0 | 0
2294 | Story42 | C31 | 32 MPa RC Column (80 cm x 80 cm) | Column | 32MPa | Concrete Rectangular | 800 | 800 | 6400 | 3000 | 1.92 | 4697.25 | G300E | 130083000 | 1020.68 | G300E | 0 | 0
2295 | Story42 | C32 | 32 MPa RC Column (80 cm x 80 cm) | Column | 32MPa | Concrete Rectangular | 800 | 800 | 6400 | 2900 | 1.86 | 4540.67 | G300E | 73575900 | 577.3 | G300E | 0 | 0
2296 | Story42 | C33 | 32 MPa RC Column (80 cm x 80 cm) | Column | 32MPa | Concrete Rectangular | 800 | 800 | 6400 | 2900 | 1.86 | 4540.67 | G300E | 73609540 | 577.57 | G300E | 0 | 0
2297 | Story42 | C34 | 32 MPa RC Column (80 cm x 80 cm) | Column | 32MPa | Concrete Rectangular | 800 | 800 | 6400 | 3000 | 1.92 | 4697.25 | G300E | 130128000 | 1021.03 | G300E | 0 | 0
2298 | Story42 | C35 | 32 MPa RC Column (80 cm x 80 cm) | Column | 32MPa | Concrete Rectangular | 800 | 800 | 6400 | 2900 | 1.86 | 4540.67 | G300E | 88131966.67 | 691.52 | G300E | 0 | 0
2299 | Story42 | C38 | 32 MPa RC Column (80 cm x 80 cm) | Column | 32MPa | Concrete Rectangular | 800 | 800 | 6400 | 2900 | 1.86 | 4540.67 | G300E | 88016933.33 | 690.61 | G300E | 0 | 0
2300 | Story42 | C39 | 32 MPa RC Column (80 cm x 80 cm) | Column | 32MPa | Concrete Rectangular | 800 | 800 | 6400 | 3000 | 1.92 | 4697.25 | G300E | 130024000 | 1020.22 | G300E | 0 | 0
2301 | Story42 | C4 | 32 MPa RC Column (80 cm x 80 cm) | Column | 32MPa | Concrete Rectangular | 800 | 800 | 6400 | 2900 | 1.86 | 4540.67 | G300E | 73615340 | 577.61 | G300E | 0 | 0
2302 | Story42 | C40 | 32 MPa RC Column (80 cm x 80 cm) | Column | 32MPa | Concrete Rectangular | 800 | 800 | 6400 | 2900 | 1.86 | 4540.67 | G300E | 73564880 | 577.22 | G300E | 0 | 0
2303 | Story42 | C41 | 32 MPa RC Column (80 cm x 80 cm) | Column | 32MPa | Concrete Rectangular | 800 | 800 | 6400 | 2900 | 1.86 | 4540.67 | G300E | 76431433.33 | 599.71 | G300E | 0 | 0
2304 | Story42 | C42 | 32 MPa RC Column (80 cm x 80 cm) | Column | 32MPa | Concrete Rectangular | 800 | 800 | 6400 | 3100 | 1.98 | 4853.82 | G300E | 142154633.33 | 1115.4 | G300E | 0 | 0
2305 | Story42 | C43 | 32 MPa RC Column (80 cm x 80 cm) | Column | 32MPa | Concrete Rectangular | 800 | 800 | 6400 | 2900 | 1.86 | 4540.67 | G300E | 126426466.67 | 991.99 | G300E | 0 | 0
2306 | Story42 | C44 | 32 MPa RC Column (80 cm x 80 cm) | Column | 32MPa | Concrete Rectangular | 800 | 800 | 6400 | 2900 | 1.86 | 4540.67 | G300E | 88098133.33 | 691.25 | G300E | 0 | 0
2307 | Story42 | C45 | 32 MPa RC Column (80 cm x 80 cm) | Column | 32MPa | Concrete Rectangular | 800 | 800 | 6400 | 2900 | 1.86 | 4540.67 | G300E | 87983100 | 690.35 | G300E | 0 | 0
2308 | Story42 | C46 | 32 MPa RC Column (80 cm x 80 cm) | Column | 32MPa | Concrete Rectangular | 800 | 800 | 6400 | 2900 | 1.86 | 4540.67 | G300E | 126444833.33 | 992.13 | G300E | 0 | 0
2309 | Story42 | C47 | 32 MPa RC Column (80 cm x 80 cm) | Column | 32MPa | Concrete Rectangular | 800 | 800 | 6400 | 3100 | 1.98 | 4853.82 | G300E | 141766100 | 1112.35 | G300E | 0 | 0
2310 | Story42 | C48 | 32 MPa RC Column (80 cm x 80 cm) | Column | 32MPa | Concrete Rectangular | 800 | 800 | 6400 | 2900 | 1.86 | 4540.67 | G300E | 76386000 | 599.35 | G300E | 0 | 0
2311 | Story42 | C49 | 32 MPa RC Column (80 cm x 80 cm) | Column | 32MPa | Concrete Rectangular | 800 | 800 | 6400 | 2900 | 1.86 | 4540.67 | G300E | 75271433.33 | 590.61 | G300E | 0 | 0
2312 | Story42 | C5 | 32 MPa RC Column (80 cm x 80 cm) | Column | 32MPa | Concrete Rectangular | 800 | 800 | 6400 | 2900 | 1.86 | 4540.67 | G300E | 73610120 | 577.57 | G300E | 0 | 0
2313 | Story42 | C50 | 32 MPa RC Column (80 cm x 80 cm) | Column | 32MPa | Concrete Rectangular | 800 | 800 | 6400 | 3075 | 1.97 | 4814.68 | G300E | 130233425 | 1021.86 | G300E | 0 | 0
2314 | Story42 | C51 | 32 MPa RC Column (80 cm x 80 cm) | Column | 32MPa | Concrete Rectangular | 800 | 800 | 6400 | 3100 | 1.98 | 4853.82 | G300E | 142139133.33 | 1115.28 | G300E | 0 | 0
2315 | Story42 | C52 | 32 MPa RC Column (80 cm x 80 cm) | Column | 32MPa | Concrete Rectangular | 800 | 800 | 6400 | 3000 | 1.92 | 4697.25 | G300E | 130077000 | 1020.63 | G300E | 0 | 0
2316 | Story42 | C53 | 32 MPa RC Column (80 cm x 80 cm) | Column | 32MPa | Concrete Rectangular | 800 | 800 | 6400 | 3000 | 1.92 | 4697.25 | G300E | 130009000 | 1020.1 | G300E | 0 | 0
2317 | Story42 | C54 | 32 MPa RC Column (80 cm x 80 cm) | Column | 32MPa | Concrete Rectangular | 800 | 800 | 6400 | 3100 | 1.98 | 4853.82 | G300E | 141802266.67 | 1112.63 | G300E | 0 | 0
2318 | Story42 | C55 | 32 MPa RC Column (80 cm x 80 cm) | Column | 32MPa | Concrete Rectangular | 800 | 800 | 6400 | 3075 | 1.97 | 4814.68 | G300E | 130183200 | 1021.47 | G300E | 0 | 0
2319 | Story42 | C56 | 32 MPa RC Column (80 cm x 80 cm) | Column | 32MPa | Concrete Rectangular | 800 | 800 | 6400 | 2900 | 1.86 | 4540.67 | G300E | 75221166.67 | 590.21 | G300E | 0 | 0
2320 | Story42 | C57 | 32 MPa RC Column (80 cm x 80 cm) | Column | 32MPa | Concrete Rectangular | 800 | 800 | 6400 | 2900 | 1.86 | 4540.67 | G300E | 61335966.67 | 481.26 | G300E | 0 | 0
2321 | Story42 | C58 | 32 MPa RC Column (80 cm x 80 cm) | Column | 32MPa | Concrete Rectangular | 800 | 800 | 6400 | 2900 | 1.86 | 4540.67 | G300E | 75257900 | 590.5 | G300E | 0 | 0
2322 | Story42 | C59 | 32 MPa RC Column (80 cm x 80 cm) | Column | 32MPa | Concrete Rectangular | 800 | 800 | 6400 | 2900 | 1.86 | 4540.67 | G300E | 76409200 | 599.53 | G300E | 0 | 0
2323 | Story42 | C6 | 32 MPa RC Column (80 cm x 80 cm) | Column | 32MPa | Concrete Rectangular | 800 | 800 | 6400 | 2900 | 1.86 | 4540.67 | G300E | 76431433.33 | 599.71 | G300E | 0 | 0
2324 | Story42 | C60 | 32 MPa RC Column (80 cm x 80 cm) | Column | 32MPa | Concrete Rectangular | 800 | 800 | 6400 | 2900 | 1.86 | 4540.67 | G300E | 73577640 | 577.32 | G300E | 0 | 0
2325 | Story42 | C61 | 32 MPa RC Column (80 cm x 80 cm) | Column | 32MPa | Concrete Rectangular | 800 | 800 | 6400 | 2900 | 1.86 | 4540.67 | G300E | 73565460 | 577.22 | G300E | 0 | 0
2326 | Story42 | C62 | 32 MPa RC Column (80 cm x 80 cm) | Column | 32MPa | Concrete Rectangular | 800 | 800 | 6400 | 2900 | 1.86 | 4540.67 | G300E | 76386000 | 599.35 | G300E | 0 | 0
2327 | Story42 | C63 | 32 MPa RC Column (80 cm x 80 cm) | Column | 32MPa | Concrete Rectangular | 800 | 800 | 6400 | 2900 | 1.86 | 4540.67 | G300E | 75224066.67 | 590.24 | G300E | 0 | 0
2328 | Story42 | C64 | 32 MPa RC Column (80 cm x 80 cm) | Column | 32MPa | Concrete Rectangular | 800 | 800 | 6400 | 2900 | 1.86 | 4540.67 | G300E | 61289566.67 | 480.9 | G300E | 0 | 0
2329 | Story42 | C7 | 32 MPa RC Column (80 cm x 80 cm) | Column | 32MPa | Concrete Rectangular | 800 | 800 | 6400 | 2900 | 1.86 | 4540.67 | G300E | 75270466.67 | 590.6 | G300E | 0 | 0
2330 | Story42 | C8 | 32 MPa RC Column (80 cm x 80 cm) | Column | 32MPa | Concrete Rectangular | 800 | 800 | 6400 | 2900 | 1.86 | 4540.67 | G300E | 61335966.67 | 481.26 | G300E | 0 | 0
2331 | Story42 | C9 | 32 MPa RC Column (80 cm x 80 cm) | Column | 32MPa | Concrete Rectangular | 800 | 800 | 6400 | 2900 | 1.86 | 4540.67 | G300E | 75294633.33 | 590.79 | G300E | 0 | 0
2332 | Story43 | C1 | 32 MPa RC Column (77.5 cm x 77.5 cm) | Column | 32MPa | Concrete Rectangular | 775 | 775 | 6006.3 | 2900 | 1.74 | 4261.31 | G300E | 69776900 | 547.5 | G300E | 0 | 0
2333 | Story43 | C10 | 32 MPa RC Column (77.5 cm x 77.5 cm) | Column | 32MPa | Concrete Rectangular | 775 | 775 | 6006.3 | 3075 | 1.85 | 4518.46 | G300E | 130995000 | 1027.84 | G300E | 0 | 0
2334 | Story43 | C11 | 32 MPa RC Column (77.5 cm x 77.5 cm) | Column | 32MPa | Concrete Rectangular | 775 | 775 | 6006.3 | 3075 | 1.85 | 4518.46 | G300E | 140768375 | 1104.52 | G300E | 0 | 0
2335 | Story43 | C12 | 32 MPa RC Column (77.5 cm x 77.5 cm) | Column | 32MPa | Concrete Rectangular | 775 | 775 | 6006.3 | 3000 | 1.8 | 4408.26 | G300E | 130569000 | 1024.49 | G300E | 0 | 0
2336 | Story43 | C13 | 32 MPa RC Column (77.5 cm x 77.5 cm) | Column | 32MPa | Concrete Rectangular | 775 | 775 | 6006.3 | 3000 | 1.8 | 4408.26 | G300E | 130565000 | 1024.46 | G300E | 0 | 0
2337 | Story43 | C14 | 32 MPa RC Column (77.5 cm x 77.5 cm) | Column | 32MPa | Concrete Rectangular | 775 | 775 | 6006.3 | 3075 | 1.85 | 4518.46 | G300E | 140759150 | 1104.45 | G300E | 0 | 0
2338 | Story43 | C15 | 32 MPa RC Column (77.5 cm x 77.5 cm) | Column | 32MPa | Concrete Rectangular | 775 | 775 | 6006.3 | 3075 | 1.85 | 4518.46 | G300E | 130977575 | 1027.7 | G300E | 0 | 0
2339 | Story43 | C16 | 32 MPa RC Column (77.5 cm x 77.5 cm) | Column | 32MPa | Concrete Rectangular | 775 | 775 | 6006.3 | 2900 | 1.74 | 4261.31 | G300E | 78555780 | 616.38 | G300E | 0 | 0
2340 | Story43 | C17 | 32 MPa RC Column (77.5 cm x 77.5 cm) | Column | 32MPa | Concrete Rectangular | 775 | 775 | 6006.3 | 2900 | 1.74 | 4261.31 | G300E | 78424700 | 615.35 | G300E | 0 | 0
2341 | Story43 | C18 | 32 MPa RC Column (77.5 cm x 77.5 cm) | Column | 32MPa | Concrete Rectangular | 775 | 775 | 6006.3 | 3075 | 1.85 | 4518.46 | G300E | 140768375 | 1104.52 | G300E | 0 | 0
2342 | Story43 | C19 | 32 MPa RC Column (77.5 cm x 77.5 cm) | Column | 32MPa | Concrete Rectangular | 775 | 775 | 6006.3 | 2900 | 1.74 | 4261.31 | G300E | 126627533.33 | 993.57 | G300E | 0 | 0
2343 | Story43 | C2 | 32 MPa RC Column (77.5 cm x 77.5 cm) | Column | 32MPa | Concrete Rectangular | 775 | 775 | 6006.3 | 2900 | 1.74 | 4261.31 | G300E | 78592900 | 616.67 | G300E | 0 | 0
2344 | Story43 | C20 | 32 MPa RC Column (77.5 cm x 77.5 cm) | Column | 32MPa | Concrete Rectangular | 775 | 775 | 6006.3 | 2900 | 1.74 | 4261.31 | G300E | 89508500 | 702.32 | G300E | 0 | 0
2345 | Story43 | C21 | 32 MPa RC Column (77.5 cm x 77.5 cm) | Column | 32MPa | Concrete Rectangular | 775 | 775 | 6006.3 | 2900 | 1.74 | 4261.31 | G300E | 89496900 | 702.23 | G300E | 0 | 0
2346 | Story43 | C22 | 32 MPa RC Column (77.5 cm x 77.5 cm) | Column | 32MPa | Concrete Rectangular | 775 | 775 | 6006.3 | 2900 | 1.74 | 4261.31 | G300E | 126610133.33 | 993.43 | G300E | 0 | 0
2347 | Story43 | C23 | 32 MPa RC Column (77.5 cm x 77.5 cm) | Column | 32MPa | Concrete Rectangular | 775 | 775 | 6006.3 | 3075 | 1.85 | 4518.46 | G300E | 140746850 | 1104.35 | G300E | 0 | 0
2348 | Story43 | C24 | 32 MPa RC Column (77.5 cm x 77.5 cm) | Column | 32MPa | Concrete Rectangular | 775 | 775 | 6006.3 | 2900 | 1.74 | 4261.31 | G300E | 78381200 | 615.01 | G300E | 0 | 0
2349 | Story43 | C25 | 32 MPa RC Column (77.5 cm x 77.5 cm) | Column | 32MPa | Concrete Rectangular | 775 | 775 | 6006.3 | 2900 | 1.74 | 4261.31 | G300E | 75634900 | 593.46 | G300E | 0 | 0
2350 | Story43 | C26 | 32 MPa RC Column (77.5 cm x 77.5 cm) | Column | 32MPa | Concrete Rectangular | 775 | 775 | 6006.3 | 3000 | 1.8 | 4408.26 | G300E | 130571000 | 1024.51 | G300E | 0 | 0
2351 | Story43 | C27 | 32 MPa RC Column (77.5 cm x 77.5 cm) | Column | 32MPa | Concrete Rectangular | 775 | 775 | 6006.3 | 2900 | 1.74 | 4261.31 | G300E | 89513333.33 | 702.35 | G300E | 0 | 0
2352 | Story43 | C3 | 32 MPa RC Column (77.5 cm x 77.5 cm) | Column | 32MPa | Concrete Rectangular | 775 | 775 | 6006.3 | 2900 | 1.74 | 4261.31 | G300E | 78424700 | 615.35 | G300E | 0 | 0
2353 | Story43 | C30 | 32 MPa RC Column (77.5 cm x 77.5 cm) | Column | 32MPa | Concrete Rectangular | 775 | 775 | 6006.3 | 2900 | 1.74 | 4261.31 | G300E | 89490133.33 | 702.17 | G300E | 0 | 0
2354 | Story43 | C31 | 32 MPa RC Column (77.5 cm x 77.5 cm) | Column | 32MPa | Concrete Rectangular | 775 | 775 | 6006.3 | 3000 | 1.8 | 4408.26 | G300E | 130526000 | 1024.16 | G300E | 0 | 0
2355 | Story43 | C32 | 32 MPa RC Column (77.5 cm x 77.5 cm) | Column | 32MPa | Concrete Rectangular | 775 | 775 | 6006.3 | 2900 | 1.74 | 4261.31 | G300E | 75599133.33 | 593.18 | G300E | 0 | 0
2356 | Story43 | C33 | 32 MPa RC Column (77.5 cm x 77.5 cm) | Column | 32MPa | Concrete Rectangular | 775 | 775 | 6006.3 | 2900 | 1.74 | 4261.31 | G300E | 75630066.67 | 593.42 | G300E | 0 | 0
2357 | Story43 | C34 | 32 MPa RC Column (77.5 cm x 77.5 cm) | Column | 32MPa | Concrete Rectangular | 775 | 775 | 6006.3 | 3000 | 1.8 | 4408.26 | G300E | 130568000 | 1024.48 | G300E | 0 | 0
2358 | Story43 | C35 | 32 MPa RC Column (77.5 cm x 77.5 cm) | Column | 32MPa | Concrete Rectangular | 775 | 775 | 6006.3 | 2900 | 1.74 | 4261.31 | G300E | 89510433.33 | 702.33 | G300E | 0 | 0
2359 | Story43 | C38 | 32 MPa RC Column (77.5 cm x 77.5 cm) | Column | 32MPa | Concrete Rectangular | 775 | 775 | 6006.3 | 2900 | 1.74 | 4261.31 | G300E | 89401200 | 701.47 | G300E | 0 | 0
2360 | Story43 | C39 | 32 MPa RC Column (77.5 cm x 77.5 cm) | Column | 32MPa | Concrete Rectangular | 775 | 775 | 6006.3 | 3000 | 1.8 | 4408.26 | G300E | 130475000 | 1023.76 | G300E | 0 | 0
2361 | Story43 | C4 | 32 MPa RC Column (77.5 cm x 77.5 cm) | Column | 32MPa | Concrete Rectangular | 775 | 775 | 6006.3 | 2900 | 1.74 | 4261.31 | G300E | 75634900 | 593.46 | G300E | 0 | 0
2362 | Story43 | C40 | 32 MPa RC Column (77.5 cm x 77.5 cm) | Column | 32MPa | Concrete Rectangular | 775 | 775 | 6006.3 | 2900 | 1.74 | 4261.31 | G300E | 75588500 | 593.1 | G300E | 0 | 0
2363 | Story43 | C41 | 32 MPa RC Column (77.5 cm x 77.5 cm) | Column | 32MPa | Concrete Rectangular | 775 | 775 | 6006.3 | 2900 | 1.74 | 4261.31 | G300E | 78408266.67 | 615.22 | G300E | 0 | 0
2364 | Story43 | C42 | 32 MPa RC Column (77.5 cm x 77.5 cm) | Column | 32MPa | Concrete Rectangular | 775 | 775 | 6006.3 | 3075 | 1.85 | 4518.46 | G300E | 140761200 | 1104.46 | G300E | 0 | 0
2365 | Story43 | C43 | 32 MPa RC Column (77.5 cm x 77.5 cm) | Column | 32MPa | Concrete Rectangular | 775 | 775 | 6006.3 | 2900 | 1.74 | 4261.31 | G300E | 126614000 | 993.46 | G300E | 0 | 0
2366 | Story43 | C44 | 32 MPa RC Column (77.5 cm x 77.5 cm) | Column | 32MPa | Concrete Rectangular | 775 | 775 | 6006.3 | 2900 | 1.74 | 4261.31 | G300E | 89480466.67 | 702.1 | G300E | 0 | 0
2367 | Story43 | C45 | 32 MPa RC Column (77.5 cm x 77.5 cm) | Column | 32MPa | Concrete Rectangular | 775 | 775 | 6006.3 | 2900 | 1.74 | 4261.31 | G300E | 89370266.67 | 701.23 | G300E | 0 | 0
2368 | Story43 | C46 | 32 MPa RC Column (77.5 cm x 77.5 cm) | Column | 32MPa | Concrete Rectangular | 775 | 775 | 6006.3 | 2900 | 1.74 | 4261.31 | G300E | 126623666.67 | 993.54 | G300E | 0 | 0
2369 | Story43 | C47 | 32 MPa RC Column (77.5 cm x 77.5 cm) | Column | 32MPa | Concrete Rectangular | 775 | 775 | 6006.3 | 3075 | 1.85 | 4518.46 | G300E | 140423975 | 1101.82 | G300E | 0 | 0
2370 | Story43 | C48 | 32 MPa RC Column (77.5 cm x 77.5 cm) | Column | 32MPa | Concrete Rectangular | 775 | 775 | 6006.3 | 2900 | 1.74 | 4261.31 | G300E | 78368633.33 | 614.91 | G300E | 0 | 0
2371 | Story43 | C49 | 32 MPa RC Column (77.5 cm x 77.5 cm) | Column | 32MPa | Concrete Rectangular | 775 | 775 | 6006.3 | 2900 | 1.74 | 4261.31 | G300E | 78567960 | 616.47 | G300E | 0 | 0
2372 | Story43 | C5 | 32 MPa RC Column (77.5 cm x 77.5 cm) | Column | 32MPa | Concrete Rectangular | 775 | 775 | 6006.3 | 2900 | 1.74 | 4261.31 | G300E | 75629100 | 593.41 | G300E | 0 | 0
2373 | Story43 | C50 | 32 MPa RC Column (77.5 cm x 77.5 cm) | Column | 32MPa | Concrete Rectangular | 775 | 775 | 6006.3 | 3075 | 1.85 | 4518.46 | G300E | 130978600 | 1027.71 | G300E | 0 | 0
2374 | Story43 | C51 | 32 MPa RC Column (77.5 cm x 77.5 cm) | Column | 32MPa | Concrete Rectangular | 775 | 775 | 6006.3 | 3075 | 1.85 | 4518.46 | G300E | 140746850 | 1104.35 | G300E | 0 | 0
2375 | Story43 | C52 | 32 MPa RC Column (77.5 cm x 77.5 cm) | Column | 32MPa | Concrete Rectangular | 775 | 775 | 6006.3 | 3000 | 1.8 | 4408.26 | G300E | 130522000 | 1024.12 | G300E | 0 | 0
2376 | Story43 | C53 | 32 MPa RC Column (77.5 cm x 77.5 cm) | Column | 32MPa | Concrete Rectangular | 775 | 775 | 6006.3 | 3000 | 1.8 | 4408.26 | G300E | 130460000 | 1023.64 | G300E | 0 | 0
2377 | Story43 | C54 | 32 MPa RC Column (77.5 cm x 77.5 cm) | Column | 32MPa | Concrete Rectangular | 775 | 775 | 6006.3 | 3075 | 1.85 | 4518.46 | G300E | 140460875 | 1102.11 | G300E | 0 | 0
2378 | Story43 | C55 | 32 MPa RC Column (77.5 cm x 77.5 cm) | Column | 32MPa | Concrete Rectangular | 775 | 775 | 6006.3 | 3075 | 1.85 | 4518.46 | G300E | 130932475 | 1027.34 | G300E | 0 | 0
2379 | Story43 | C56 | 32 MPa RC Column (77.5 cm x 77.5 cm) | Column | 32MPa | Concrete Rectangular | 775 | 775 | 6006.3 | 2900 | 1.74 | 4261.31 | G300E | 78520400 | 616.1 | G300E | 0 | 0
2380 | Story43 | C57 | 32 MPa RC Column (77.5 cm x 77.5 cm) | Column | 32MPa | Concrete Rectangular | 775 | 775 | 6006.3 | 2900 | 1.74 | 4261.31 | G300E | 69745966.67 | 547.25 | G300E | 0 | 0
2381 | Story43 | C58 | 32 MPa RC Column (77.5 cm x 77.5 cm) | Column | 32MPa | Concrete Rectangular | 775 | 775 | 6006.3 | 2900 | 1.74 | 4261.31 | G300E | 78555200 | 616.37 | G300E | 0 | 0
2382 | Story43 | C59 | 32 MPa RC Column (77.5 cm x 77.5 cm) | Column | 32MPa | Concrete Rectangular | 775 | 775 | 6006.3 | 2900 | 1.74 | 4261.31 | G300E | 78382166.67 | 615.02 | G300E | 0 | 0
2383 | Story43 | C6 | 32 MPa RC Column (77.5 cm x 77.5 cm) | Column | 32MPa | Concrete Rectangular | 775 | 775 | 6006.3 | 2900 | 1.74 | 4261.31 | G300E | 78408266.67 | 615.22 | G300E | 0 | 0
2384 | Story43 | C60 | 32 MPa RC Column (77.5 cm x 77.5 cm) | Column | 32MPa | Concrete Rectangular | 775 | 775 | 6006.3 | 2900 | 1.74 | 4261.31 | G300E | 75600100 | 593.19 | G300E | 0 | 0
2385 | Story43 | C61 | 32 MPa RC Column (77.5 cm x 77.5 cm) | Column | 32MPa | Concrete Rectangular | 775 | 775 | 6006.3 | 2900 | 1.74 | 4261.31 | G300E | 75588500 | 593.1 | G300E | 0 | 0
2386 | Story43 | C62 | 32 MPa RC Column (77.5 cm x 77.5 cm) | Column | 32MPa | Concrete Rectangular | 775 | 775 | 6006.3 | 2900 | 1.74 | 4261.31 | G300E | 78368633.33 | 614.91 | G300E | 0 | 0
2387 | Story43 | C63 | 32 MPa RC Column (77.5 cm x 77.5 cm) | Column | 32MPa | Concrete Rectangular | 775 | 775 | 6006.3 | 2900 | 1.74 | 4261.31 | G300E | 78527360 | 616.15 | G300E | 0 | 0
2388 | Story43 | C64 | 32 MPa RC Column (77.5 cm x 77.5 cm) | Column | 32MPa | Concrete Rectangular | 775 | 775 | 6006.3 | 2900 | 1.74 | 4261.31 | G300E | 69715033.33 | 547.01 | G300E | 0 | 0
2389 | Story43 | C7 | 32 MPa RC Column (77.5 cm x 77.5 cm) | Column | 32MPa | Concrete Rectangular | 775 | 775 | 6006.3 | 2900 | 1.74 | 4261.31 | G300E | 78567960 | 616.47 | G300E | 0 | 0
2390 | Story43 | C8 | 32 MPa RC Column (77.5 cm x 77.5 cm) | Column | 32MPa | Concrete Rectangular | 775 | 775 | 6006.3 | 2900 | 1.74 | 4261.31 | G300E | 69745966.67 | 547.25 | G300E | 0 | 0
2391 | Story43 | C9 | 32 MPa RC Column (77.5 cm x 77.5 cm) | Column | 32MPa | Concrete Rectangular | 775 | 775 | 6006.3 | 2900 | 1.74 | 4261.31 | G300E | 78592320 | 616.66 | G300E | 0 | 0
2392 | Story44 | C1 | 32 MPa RC Column (77.5 cm x 77.5 cm) | Column | 32MPa | Concrete Rectangular | 775 | 775 | 6006.3 | 2900 | 1.74 | 4261.31 | G300E | 64654533.33 | 507.3 | G300E | 0 | 0
2393 | Story44 | C10 | 32 MPa RC Column (77.5 cm x 77.5 cm) | Column | 32MPa | Concrete Rectangular | 775 | 775 | 6006.3 | 3050 | 1.83 | 4481.73 | G300E | 118131583.33 | 926.9 | G300E | 0 | 0
2394 | Story44 | C11 | 32 MPa RC Column (77.5 cm x 77.5 cm) | Column | 32MPa | Concrete Rectangular | 775 | 775 | 6006.3 | 3050 | 1.83 | 4481.73 | G300E | 128419233.33 | 1007.62 | G300E | 0 | 0
2395 | Story44 | C12 | 32 MPa RC Column (77.5 cm x 77.5 cm) | Column | 32MPa | Concrete Rectangular | 775 | 775 | 6006.3 | 3000 | 1.8 | 4408.26 | G300E | 118976000 | 933.53 | G300E | 0 | 0
2396 | Story44 | C13 | 32 MPa RC Column (77.5 cm x 77.5 cm) | Column | 32MPa | Concrete Rectangular | 775 | 775 | 6006.3 | 3000 | 1.8 | 4408.26 | G300E | 118971000 | 933.49 | G300E | 0 | 0
2397 | Story44 | C14 | 32 MPa RC Column (77.5 cm x 77.5 cm) | Column | 32MPa | Concrete Rectangular | 775 | 775 | 6006.3 | 3050 | 1.83 | 4481.73 | G300E | 128410083.33 | 1007.55 | G300E | 0 | 0
2398 | Story44 | C15 | 32 MPa RC Column (77.5 cm x 77.5 cm) | Column | 32MPa | Concrete Rectangular | 775 | 775 | 6006.3 | 3050 | 1.83 | 4481.73 | G300E | 118114300 | 926.77 | G300E | 0 | 0
2399 | Story44 | C16 | 32 MPa RC Column (77.5 cm x 77.5 cm) | Column | 32MPa | Concrete Rectangular | 775 | 775 | 6006.3 | 2900 | 1.74 | 4261.31 | G300E | 65301233.33 | 512.38 | G300E | 0 | 0
2400 | Story44 | C17 | 32 MPa RC Column (77.5 cm x 77.5 cm) | Column | 32MPa | Concrete Rectangular | 775 | 775 | 6006.3 | 2900 | 1.74 | 4261.31 | G300E | 65004660 | 510.05 | G300E | 0 | 0
2401 | Story44 | C18 | 32 MPa RC Column (77.5 cm x 77.5 cm) | Column | 32MPa | Concrete Rectangular | 775 | 775 | 6006.3 | 3050 | 1.83 | 4481.73 | G300E | 128419233.33 | 1007.62 | G300E | 0 | 0
2402 | Story44 | C19 | 32 MPa RC Column (77.5 cm x 77.5 cm) | Column | 32MPa | Concrete Rectangular | 775 | 775 | 6006.3 | 2900 | 1.74 | 4261.31 | G300E | 115364900 | 905.2 | G300E | 0 | 0
2403 | Story44 | C2 | 32 MPa RC Column (77.5 cm x 77.5 cm) | Column | 32MPa | Concrete Rectangular | 775 | 775 | 6006.3 | 2900 | 1.74 | 4261.31 | G300E | 65335066.67 | 512.64 | G300E | 0 | 0
2404 | Story44 | C20 | 32 MPa RC Column (77.5 cm x 77.5 cm) | Column | 32MPa | Concrete Rectangular | 775 | 775 | 6006.3 | 2900 | 1.74 | 4261.31 | G300E | 78986333.33 | 619.76 | G300E | 0 | 0
2405 | Story44 | C21 | 32 MPa RC Column (77.5 cm x 77.5 cm) | Column | 32MPa | Concrete Rectangular | 775 | 775 | 6006.3 | 2900 | 1.74 | 4261.31 | G300E | 78976666.67 | 619.68 | G300E | 0 | 0
2406 | Story44 | C22 | 32 MPa RC Column (77.5 cm x 77.5 cm) | Column | 32MPa | Concrete Rectangular | 775 | 775 | 6006.3 | 2900 | 1.74 | 4261.31 | G300E | 115345566.67 | 905.04 | G300E | 0 | 0
2407 | Story44 | C23 | 32 MPa RC Column (77.5 cm x 77.5 cm) | Column | 32MPa | Concrete Rectangular | 775 | 775 | 6006.3 | 3050 | 1.83 | 4481.73 | G300E | 128395850 | 1007.44 | G300E | 0 | 0
2408 | Story44 | C24 | 32 MPa RC Column (77.5 cm x 77.5 cm) | Column | 32MPa | Concrete Rectangular | 775 | 775 | 6006.3 | 2900 | 1.74 | 4261.31 | G300E | 64966960 | 509.75 | G300E | 0 | 0
2409 | Story44 | C25 | 32 MPa RC Column (77.5 cm x 77.5 cm) | Column | 32MPa | Concrete Rectangular | 775 | 775 | 6006.3 | 2900 | 1.74 | 4261.31 | G300E | 67636700 | 530.7 | G300E | 0 | 0
2410 | Story44 | C26 | 32 MPa RC Column (77.5 cm x 77.5 cm) | Column | 32MPa | Concrete Rectangular | 775 | 775 | 6006.3 | 3000 | 1.8 | 4408.26 | G300E | 118977000 | 933.54 | G300E | 0 | 0
2411 | Story44 | C27 | 32 MPa RC Column (77.5 cm x 77.5 cm) | Column | 32MPa | Concrete Rectangular | 775 | 775 | 6006.3 | 2900 | 1.74 | 4261.31 | G300E | 78991166.67 | 619.79 | G300E | 0 | 0
2412 | Story44 | C3 | 32 MPa RC Column (77.5 cm x 77.5 cm) | Column | 32MPa | Concrete Rectangular | 775 | 775 | 6006.3 | 2900 | 1.74 | 4261.31 | G300E | 65004660 | 510.05 | G300E | 0 | 0
2413 | Story44 | C30 | 32 MPa RC Column (77.5 cm x 77.5 cm) | Column | 32MPa | Concrete Rectangular | 775 | 775 | 6006.3 | 2900 | 1.74 | 4261.31 | G300E | 78968933.33 | 619.62 | G300E | 0 | 0
2414 | Story44 | C31 | 32 MPa RC Column (77.5 cm x 77.5 cm) | Column | 32MPa | Concrete Rectangular | 775 | 775 | 6006.3 | 3000 | 1.8 | 4408.26 | G300E | 118929000 | 933.16 | G300E | 0 | 0
2415 | Story44 | C32 | 32 MPa RC Column (77.5 cm x 77.5 cm) | Column | 32MPa | Concrete Rectangular | 775 | 775 | 6006.3 | 2900 | 1.74 | 4261.31 | G300E | 67598033.33 | 530.4 | G300E | 0 | 0
2416 | Story44 | C33 | 32 MPa RC Column (77.5 cm x 77.5 cm) | Column | 32MPa | Concrete Rectangular | 775 | 775 | 6006.3 | 2900 | 1.74 | 4261.31 | G300E | 67632833.33 | 530.67 | G300E | 0 | 0
2417 | Story44 | C34 | 32 MPa RC Column (77.5 cm x 77.5 cm) | Column | 32MPa | Concrete Rectangular | 775 | 775 | 6006.3 | 3000 | 1.8 | 4408.26 | G300E | 118974000 | 933.51 | G300E | 0 | 0
2418 | Story44 | C35 | 32 MPa RC Column (77.5 cm x 77.5 cm) | Column | 32MPa | Concrete Rectangular | 775 | 775 | 6006.3 | 2900 | 1.74 | 4261.31 | G300E | 78988266.67 | 619.77 | G300E | 0 | 0
2419 | Story44 | C38 | 32 MPa RC Column (77.5 cm x 77.5 cm) | Column | 32MPa | Concrete Rectangular | 775 | 775 | 6006.3 | 2900 | 1.74 | 4261.31 | G300E | 78883866.67 | 618.95 | G300E | 0 | 0
2420 | Story44 | C39 | 32 MPa RC Column (77.5 cm x 77.5 cm) | Column | 32MPa | Concrete Rectangular | 775 | 775 | 6006.3 | 3000 | 1.8 | 4408.26 | G300E | 118876000 | 932.75 | G300E | 0 | 0
2421 | Story44 | C4 | 32 MPa RC Column (77.5 cm x 77.5 cm) | Column | 32MPa | Concrete Rectangular | 775 | 775 | 6006.3 | 2900 | 1.74 | 4261.31 | G300E | 67636700 | 530.7 | G300E | 0 | 0
2422 | Story44 | C40 | 32 MPa RC Column (77.5 cm x 77.5 cm) | Column | 32MPa | Concrete Rectangular | 775 | 775 | 6006.3 | 2900 | 1.74 | 4261.31 | G300E | 67587400 | 530.32 | G300E | 0 | 0
2423 | Story44 | C41 | 32 MPa RC Column (77.5 cm x 77.5 cm) | Column | 32MPa | Concrete Rectangular | 775 | 775 | 6006.3 | 2900 | 1.74 | 4261.31 | G300E | 64991900 | 509.95 | G300E | 0 | 0
2424 | Story44 | C42 | 32 MPa RC Column (77.5 cm x 77.5 cm) | Column | 32MPa | Concrete Rectangular | 775 | 775 | 6006.3 | 3050 | 1.83 | 4481.73 | G300E | 128412116.67 | 1007.57 | G300E | 0 | 0
2425 | Story44 | C43 | 32 MPa RC Column (77.5 cm x 77.5 cm) | Column | 32MPa | Concrete Rectangular | 775 | 775 | 6006.3 | 2900 | 1.74 | 4261.31 | G300E | 115350400 | 905.08 | G300E | 0 | 0
2426 | Story44 | C44 | 32 MPa RC Column (77.5 cm x 77.5 cm) | Column | 32MPa | Concrete Rectangular | 775 | 775 | 6006.3 | 2900 | 1.74 | 4261.31 | G300E | 78960233.33 | 619.55 | G300E | 0 | 0
2427 | Story44 | C45 | 32 MPa RC Column (77.5 cm x 77.5 cm) | Column | 32MPa | Concrete Rectangular | 775 | 775 | 6006.3 | 2900 | 1.74 | 4261.31 | G300E | 78853900 | 618.72 | G300E | 0 | 0
2428 | Story44 | C46 | 32 MPa RC Column (77.5 cm x 77.5 cm) | Column | 32MPa | Concrete Rectangular | 775 | 775 | 6006.3 | 2900 | 1.74 | 4261.31 | G300E | 115338800 | 904.99 | G300E | 0 | 0
2429 | Story44 | C47 | 32 MPa RC Column (77.5 cm x 77.5 cm) | Column | 32MPa | Concrete Rectangular | 775 | 775 | 6006.3 | 3075 | 1.85 | 4518.46 | G300E | 129113100 | 1013.07 | G300E | 0 | 0
2430 | Story44 | C48 | 32 MPa RC Column (77.5 cm x 77.5 cm) | Column | 32MPa | Concrete Rectangular | 775 | 775 | 6006.3 | 2900 | 1.74 | 4261.31 | G300E | 64949560 | 509.62 | G300E | 0 | 0
2431 | Story44 | C49 | 32 MPa RC Column (77.5 cm x 77.5 cm) | Column | 32MPa | Concrete Rectangular | 775 | 775 | 6006.3 | 2900 | 1.74 | 4261.31 | G300E | 65311866.67 | 512.46 | G300E | 0 | 0
2432 | Story44 | C5 | 32 MPa RC Column (77.5 cm x 77.5 cm) | Column | 32MPa | Concrete Rectangular | 775 | 775 | 6006.3 | 2900 | 1.74 | 4261.31 | G300E | 67631866.67 | 530.66 | G300E | 0 | 0
2433 | Story44 | C50 | 32 MPa RC Column (77.5 cm x 77.5 cm) | Column | 32MPa | Concrete Rectangular | 775 | 775 | 6006.3 | 3050 | 1.83 | 4481.73 | G300E | 118114300 | 926.77 | G300E | 0 | 0
2434 | Story44 | C51 | 32 MPa RC Column (77.5 cm x 77.5 cm) | Column | 32MPa | Concrete Rectangular | 775 | 775 | 6006.3 | 3050 | 1.83 | 4481.73 | G300E | 128396866.67 | 1007.45 | G300E | 0 | 0
2435 | Story44 | C52 | 32 MPa RC Column (77.5 cm x 77.5 cm) | Column | 32MPa | Concrete Rectangular | 775 | 775 | 6006.3 | 3000 | 1.8 | 4408.26 | G300E | 118925000 | 933.13 | G300E | 0 | 0
2436 | Story44 | C53 | 32 MPa RC Column (77.5 cm x 77.5 cm) | Column | 32MPa | Concrete Rectangular | 775 | 775 | 6006.3 | 3000 | 1.8 | 4408.26 | G300E | 118860000 | 932.62 | G300E | 0 | 0
2437 | Story44 | C54 | 32 MPa RC Column (77.5 cm x 77.5 cm) | Column | 32MPa | Concrete Rectangular | 775 | 775 | 6006.3 | 3075 | 1.85 | 4518.46 | G300E | 129153075 | 1013.38 | G300E | 0 | 0
2438 | Story44 | C55 | 32 MPa RC Column (77.5 cm x 77.5 cm) | Column | 32MPa | Concrete Rectangular | 775 | 775 | 6006.3 | 3075 | 1.85 | 4518.46 | G300E | 119004550 | 933.75 | G300E | 0 | 0
2439 | Story44 | C56 | 32 MPa RC Column (77.5 cm x 77.5 cm) | Column | 32MPa | Concrete Rectangular | 775 | 775 | 6006.3 | 2900 | 1.74 | 4261.31 | G300E | 65258700 | 512.04 | G300E | 0 | 0
2440 | Story44 | C57 | 32 MPa RC Column (77.5 cm x 77.5 cm) | Column | 32MPa | Concrete Rectangular | 775 | 775 | 6006.3 | 2900 | 1.74 | 4261.31 | G300E | 64622633.33 | 507.05 | G300E | 0 | 0
2441 | Story44 | C58 | 32 MPa RC Column (77.5 cm x 77.5 cm) | Column | 32MPa | Concrete Rectangular | 775 | 775 | 6006.3 | 2900 | 1.74 | 4261.31 | G300E | 65301233.33 | 512.38 | G300E | 0 | 0
2442 | Story44 | C59 | 32 MPa RC Column (77.5 cm x 77.5 cm) | Column | 32MPa | Concrete Rectangular | 775 | 775 | 6006.3 | 2900 | 1.74 | 4261.31 | G300E | 64968700 | 509.77 | G300E | 0 | 0
2443 | Story44 | C6 | 32 MPa RC Column (77.5 cm x 77.5 cm) | Column | 32MPa | Concrete Rectangular | 775 | 775 | 6006.3 | 2900 | 1.74 | 4261.31 | G300E | 64991900 | 509.95 | G300E | 0 | 0
2444 | Story44 | C60 | 32 MPa RC Column (77.5 cm x 77.5 cm) | Column | 32MPa | Concrete Rectangular | 775 | 775 | 6006.3 | 2900 | 1.74 | 4261.31 | G300E | 67599000 | 530.41 | G300E | 0 | 0
2445 | Story44 | C61 | 32 MPa RC Column (77.5 cm x 77.5 cm) | Column | 32MPa | Concrete Rectangular | 775 | 775 | 6006.3 | 2900 | 1.74 | 4261.31 | G300E | 67587400 | 530.32 | G300E | 0 | 0
2446 | Story44 | C62 | 32 MPa RC Column (77.5 cm x 77.5 cm) | Column | 32MPa | Concrete Rectangular | 775 | 775 | 6006.3 | 2900 | 1.74 | 4261.31 | G300E | 64950140 | 509.62 | G300E | 0 | 0
2447 | Story44 | C63 | 32 MPa RC Column (77.5 cm x 77.5 cm) | Column | 32MPa | Concrete Rectangular | 775 | 775 | 6006.3 | 2900 | 1.74 | 4261.31 | G300E | 65261600 | 512.07 | G300E | 0 | 0
2448 | Story44 | C64 | 32 MPa RC Column (77.5 cm x 77.5 cm) | Column | 32MPa | Concrete Rectangular | 775 | 775 | 6006.3 | 2900 | 1.74 | 4261.31 | G300E | 64580100 | 506.72 | G300E | 0 | 0
2449 | Story44 | C7 | 32 MPa RC Column (77.5 cm x 77.5 cm) | Column | 32MPa | Concrete Rectangular | 775 | 775 | 6006.3 | 2900 | 1.74 | 4261.31 | G300E | 65311866.67 | 512.46 | G300E | 0 | 0
2450 | Story44 | C8 | 32 MPa RC Column (77.5 cm x 77.5 cm) | Column | 32MPa | Concrete Rectangular | 775 | 775 | 6006.3 | 2900 | 1.74 | 4261.31 | G300E | 64622633.33 | 507.05 | G300E | 0 | 0
2451 | Story44 | C9 | 32 MPa RC Column (77.5 cm x 77.5 cm) | Column | 32MPa | Concrete Rectangular | 775 | 775 | 6006.3 | 2900 | 1.74 | 4261.31 | G300E | 65335066.67 | 512.64 | G300E | 0 | 0
2452 | Story45 | C1 | 32 MPa RC Column (75 cm x 75 cm) | Column | 32MPa | Concrete Rectangular | 750 | 750 | 5625 | 2900 | 1.63 | 3990.83 | G300E | 69890000 | 548.38 | G300E | 0 | 0
2453 | Story45 | C10 | 32 MPa RC Column (75 cm x 75 cm) | Column | 32MPa | Concrete Rectangular | 750 | 750 | 5625 | 3075 | 1.73 | 4231.65 | G300E | 119383800 | 936.73 | G300E | 0 | 0
2454 | Story45 | C11 | 32 MPa RC Column (75 cm x 75 cm) | Column | 32MPa | Concrete Rectangular | 750 | 750 | 5625 | 3100 | 1.74 | 4266.06 | G300E | 130050166.67 | 1020.42 | G300E | 0 | 0
2455 | Story45 | C12 | 32 MPa RC Column (75 cm x 75 cm) | Column | 32MPa | Concrete Rectangular | 750 | 750 | 5625 | 3000 | 1.69 | 4128.44 | G300E | 118900000 | 932.93 | G300E | 0 | 0
2456 | Story45 | C13 | 32 MPa RC Column (75 cm x 75 cm) | Column | 32MPa | Concrete Rectangular | 750 | 750 | 5625 | 3000 | 1.69 | 4128.44 | G300E | 118894000 | 932.89 | G300E | 0 | 0
2457 | Story45 | C14 | 32 MPa RC Column (75 cm x 75 cm) | Column | 32MPa | Concrete Rectangular | 750 | 750 | 5625 | 3100 | 1.74 | 4266.06 | G300E | 130040866.67 | 1020.35 | G300E | 0 | 0
2458 | Story45 | C15 | 32 MPa RC Column (75 cm x 75 cm) | Column | 32MPa | Concrete Rectangular | 750 | 750 | 5625 | 3075 | 1.73 | 4231.65 | G300E | 119367400 | 936.6 | G300E | 0 | 0
2459 | Story45 | C16 | 32 MPa RC Column (75 cm x 75 cm) | Column | 32MPa | Concrete Rectangular | 750 | 750 | 5625 | 2900 | 1.63 | 3990.83 | G300E | 68805980 | 539.88 | G300E | 0 | 0
2460 | Story45 | C17 | 32 MPa RC Column (75 cm x 75 cm) | Column | 32MPa | Concrete Rectangular | 750 | 750 | 5625 | 2900 | 1.63 | 3990.83 | G300E | 68065900 | 534.07 | G300E | 0 | 0
2461 | Story45 | C18 | 32 MPa RC Column (75 cm x 75 cm) | Column | 32MPa | Concrete Rectangular | 750 | 750 | 5625 | 3100 | 1.74 | 4266.06 | G300E | 130050166.67 | 1020.42 | G300E | 0 | 0
2462 | Story45 | C19 | 32 MPa RC Column (75 cm x 75 cm) | Column | 32MPa | Concrete Rectangular | 750 | 750 | 5625 | 2900 | 1.63 | 3990.83 | G300E | 115193800 | 903.85 | G300E | 0 | 0
2463 | Story45 | C2 | 32 MPa RC Column (75 cm x 75 cm) | Column | 32MPa | Concrete Rectangular | 750 | 750 | 5625 | 2900 | 1.63 | 3990.83 | G300E | 68836140 | 540.11 | G300E | 0 | 0
2464 | Story45 | C20 | 32 MPa RC Column (75 cm x 75 cm) | Column | 32MPa | Concrete Rectangular | 750 | 750 | 5625 | 2900 | 1.63 | 3990.83 | G300E | 80029366.67 | 627.94 | G300E | 0 | 0
2465 | Story45 | C21 | 32 MPa RC Column (75 cm x 75 cm) | Column | 32MPa | Concrete Rectangular | 750 | 750 | 5625 | 2900 | 1.63 | 3990.83 | G300E | 80017766.67 | 627.85 | G300E | 0 | 0
2466 | Story45 | C22 | 32 MPa RC Column (75 cm x 75 cm) | Column | 32MPa | Concrete Rectangular | 750 | 750 | 5625 | 2900 | 1.63 | 3990.83 | G300E | 115176400 | 903.72 | G300E | 0 | 0
2467 | Story45 | C23 | 32 MPa RC Column (75 cm x 75 cm) | Column | 32MPa | Concrete Rectangular | 750 | 750 | 5625 | 3100 | 1.74 | 4266.06 | G300E | 130028466.67 | 1020.25 | G300E | 0 | 0
2468 | Story45 | C24 | 32 MPa RC Column (75 cm x 75 cm) | Column | 32MPa | Concrete Rectangular | 750 | 750 | 5625 | 2900 | 1.63 | 3990.83 | G300E | 68035933.33 | 533.84 | G300E | 0 | 0
2469 | Story45 | C25 | 32 MPa RC Column (75 cm x 75 cm) | Column | 32MPa | Concrete Rectangular | 750 | 750 | 5625 | 2900 | 1.63 | 3990.83 | G300E | 68742566.67 | 539.38 | G300E | 0 | 0
2470 | Story45 | C26 | 32 MPa RC Column (75 cm x 75 cm) | Column | 32MPa | Concrete Rectangular | 750 | 750 | 5625 | 3000 | 1.69 | 4128.44 | G300E | 118901000 | 932.94 | G300E | 0 | 0
2471 | Story45 | C27 | 32 MPa RC Column (75 cm x 75 cm) | Column | 32MPa | Concrete Rectangular | 750 | 750 | 5625 | 2900 | 1.63 | 3990.83 | G300E | 80032266.67 | 627.96 | G300E | 0 | 0
2472 | Story45 | C3 | 32 MPa RC Column (75 cm x 75 cm) | Column | 32MPa | Concrete Rectangular | 750 | 750 | 5625 | 2900 | 1.63 | 3990.83 | G300E | 68065900 | 534.07 | G300E | 0 | 0
2473 | Story45 | C30 | 32 MPa RC Column (75 cm x 75 cm) | Column | 32MPa | Concrete Rectangular | 750 | 750 | 5625 | 2900 | 1.63 | 3990.83 | G300E | 80013900 | 627.82 | G300E | 0 | 0
2474 | Story45 | C31 | 32 MPa RC Column (75 cm x 75 cm) | Column | 32MPa | Concrete Rectangular | 750 | 750 | 5625 | 3000 | 1.69 | 4128.44 | G300E | 118856000 | 932.59 | G300E | 0 | 0
2475 | Story45 | C32 | 32 MPa RC Column (75 cm x 75 cm) | Column | 32MPa | Concrete Rectangular | 750 | 750 | 5625 | 2900 | 1.63 | 3990.83 | G300E | 68706800 | 539.1 | G300E | 0 | 0
2476 | Story45 | C33 | 32 MPa RC Column (75 cm x 75 cm) | Column | 32MPa | Concrete Rectangular | 750 | 750 | 5625 | 2900 | 1.63 | 3990.83 | G300E | 68738700 | 539.35 | G300E | 0 | 0
2477 | Story45 | C34 | 32 MPa RC Column (75 cm x 75 cm) | Column | 32MPa | Concrete Rectangular | 750 | 750 | 5625 | 3000 | 1.69 | 4128.44 | G300E | 118900000 | 932.93 | G300E | 0 | 0
2478 | Story45 | C35 | 32 MPa RC Column (75 cm x 75 cm) | Column | 32MPa | Concrete Rectangular | 750 | 750 | 5625 | 2900 | 1.63 | 3990.83 | G300E | 80029366.67 | 627.94 | G300E | 0 | 0
2479 | Story45 | C38 | 32 MPa RC Column (75 cm x 75 cm) | Column | 32MPa | Concrete Rectangular | 750 | 750 | 5625 | 2900 | 1.63 | 3990.83 | G300E | 79933666.67 | 627.19 | G300E | 0 | 0
2480 | Story45 | C39 | 32 MPa RC Column (75 cm x 75 cm) | Column | 32MPa | Concrete Rectangular | 750 | 750 | 5625 | 3000 | 1.69 | 4128.44 | G300E | 118810000 | 932.23 | G300E | 0 | 0
2481 | Story45 | C4 | 32 MPa RC Column (75 cm x 75 cm) | Column | 32MPa | Concrete Rectangular | 750 | 750 | 5625 | 2900 | 1.63 | 3990.83 | G300E | 68742566.67 | 539.38 | G300E | 0 | 0
2482 | Story45 | C40 | 32 MPa RC Column (75 cm x 75 cm) | Column | 32MPa | Concrete Rectangular | 750 | 750 | 5625 | 2900 | 1.63 | 3990.83 | G300E | 68698100 | 539.03 | G300E | 0 | 0
2483 | Story45 | C41 | 32 MPa RC Column (75 cm x 75 cm) | Column | 32MPa | Concrete Rectangular | 750 | 750 | 5625 | 2900 | 1.63 | 3990.83 | G300E | 68054300 | 533.98 | G300E | 0 | 0
2484 | Story45 | C42 | 32 MPa RC Column (75 cm x 75 cm) | Column | 32MPa | Concrete Rectangular | 750 | 750 | 5625 | 3100 | 1.74 | 4266.06 | G300E | 130043966.67 | 1020.37 | G300E | 0 | 0
2485 | Story45 | C43 | 32 MPa RC Column (75 cm x 75 cm) | Column | 32MPa | Concrete Rectangular | 750 | 750 | 5625 | 2900 | 1.63 | 3990.83 | G300E | 115182200 | 903.76 | G300E | 0 | 0
2486 | Story45 | C44 | 32 MPa RC Column (75 cm x 75 cm) | Column | 32MPa | Concrete Rectangular | 750 | 750 | 5625 | 2900 | 1.63 | 3990.83 | G300E | 80005200 | 627.75 | G300E | 0 | 0
2487 | Story45 | C45 | 32 MPa RC Column (75 cm x 75 cm) | Column | 32MPa | Concrete Rectangular | 750 | 750 | 5625 | 2900 | 1.63 | 3990.83 | G300E | 79902733.33 | 626.95 | G300E | 0 | 0
2488 | Story45 | C46 | 32 MPa RC Column (75 cm x 75 cm) | Column | 32MPa | Concrete Rectangular | 750 | 750 | 5625 | 2900 | 1.63 | 3990.83 | G300E | 115158033.33 | 903.57 | G300E | 0 | 0
2489 | Story45 | C47 | 32 MPa RC Column (75 cm x 75 cm) | Column | 32MPa | Concrete Rectangular | 750 | 750 | 5625 | 3100 | 1.74 | 4266.06 | G300E | 129717433.33 | 1017.81 | G300E | 0 | 0
2490 | Story45 | C48 | 32 MPa RC Column (75 cm x 75 cm) | Column | 32MPa | Concrete Rectangular | 750 | 750 | 5625 | 2900 | 1.63 | 3990.83 | G300E | 67999200 | 533.55 | G300E | 0 | 0
2491 | Story45 | C49 | 32 MPa RC Column (75 cm x 75 cm) | Column | 32MPa | Concrete Rectangular | 750 | 750 | 5625 | 2900 | 1.63 | 3990.83 | G300E | 68815840 | 539.95 | G300E | 0 | 0
2492 | Story45 | C5 | 32 MPa RC Column (75 cm x 75 cm) | Column | 32MPa | Concrete Rectangular | 750 | 750 | 5625 | 2900 | 1.63 | 3990.83 | G300E | 68738700 | 539.35 | G300E | 0 | 0
2493 | Story45 | C50 | 32 MPa RC Column (75 cm x 75 cm) | Column | 32MPa | Concrete Rectangular | 750 | 750 | 5625 | 3075 | 1.73 | 4231.65 | G300E | 119367400 | 936.6 | G300E | 0 | 0
2494 | Story45 | C51 | 32 MPa RC Column (75 cm x 75 cm) | Column | 32MPa | Concrete Rectangular | 750 | 750 | 5625 | 3100 | 1.74 | 4266.06 | G300E | 130028466.67 | 1020.25 | G300E | 0 | 0
2495 | Story45 | C52 | 32 MPa RC Column (75 cm x 75 cm) | Column | 32MPa | Concrete Rectangular | 750 | 750 | 5625 | 3000 | 1.69 | 4128.44 | G300E | 118852000 | 932.56 | G300E | 0 | 0
2496 | Story45 | C53 | 32 MPa RC Column (75 cm x 75 cm) | Column | 32MPa | Concrete Rectangular | 750 | 750 | 5625 | 3000 | 1.69 | 4128.44 | G300E | 118795000 | 932.11 | G300E | 0 | 0
2497 | Story45 | C54 | 32 MPa RC Column (75 cm x 75 cm) | Column | 32MPa | Concrete Rectangular | 750 | 750 | 5625 | 3100 | 1.74 | 4266.06 | G300E | 129756700 | 1018.12 | G300E | 0 | 0
2498 | Story45 | C55 | 32 MPa RC Column (75 cm x 75 cm) | Column | 32MPa | Concrete Rectangular | 750 | 750 | 5625 | 3075 | 1.73 | 4231.65 | G300E | 119300775 | 936.08 | G300E | 0 | 0
2499 | Story45 | C56 | 32 MPa RC Column (75 cm x 75 cm) | Column | 32MPa | Concrete Rectangular | 750 | 750 | 5625 | 2900 | 1.63 | 3990.83 | G300E | 68767700 | 539.58 | G300E | 0 | 0
2500 | Story45 | C57 | 32 MPa RC Column (75 cm x 75 cm) | Column | 32MPa | Concrete Rectangular | 750 | 750 | 5625 | 2900 | 1.63 | 3990.83 | G300E | 69860033.33 | 548.15 | G300E | 0 | 0
2501 | Story45 | C58 | 32 MPa RC Column (75 cm x 75 cm) | Column | 32MPa | Concrete Rectangular | 750 | 750 | 5625 | 2900 | 1.63 | 3990.83 | G300E | 68805980 | 539.88 | G300E | 0 | 0
2502 | Story45 | C59 | 32 MPa RC Column (75 cm x 75 cm) | Column | 32MPa | Concrete Rectangular | 750 | 750 | 5625 | 2900 | 1.63 | 3990.83 | G300E | 68036900 | 533.84 | G300E | 0 | 0
2503 | Story45 | C6 | 32 MPa RC Column (75 cm x 75 cm) | Column | 32MPa | Concrete Rectangular | 750 | 750 | 5625 | 2900 | 1.63 | 3990.83 | G300E | 68054300 | 533.98 | G300E | 0 | 0
2504 | Story45 | C60 | 32 MPa RC Column (75 cm x 75 cm) | Column | 32MPa | Concrete Rectangular | 750 | 750 | 5625 | 2900 | 1.63 | 3990.83 | G300E | 68707766.67 | 539.11 | G300E | 0 | 0
2505 | Story45 | C61 | 32 MPa RC Column (75 cm x 75 cm) | Column | 32MPa | Concrete Rectangular | 750 | 750 | 5625 | 2900 | 1.63 | 3990.83 | G300E | 68700033.33 | 539.05 | G300E | 0 | 0
2506 | Story45 | C62 | 32 MPa RC Column (75 cm x 75 cm) | Column | 32MPa | Concrete Rectangular | 750 | 750 | 5625 | 2900 | 1.63 | 3990.83 | G300E | 68000166.67 | 533.55 | G300E | 0 | 0
2507 | Story45 | C63 | 32 MPa RC Column (75 cm x 75 cm) | Column | 32MPa | Concrete Rectangular | 750 | 750 | 5625 | 2900 | 1.63 | 3990.83 | G300E | 68771760 | 539.61 | G300E | 0 | 0
2508 | Story45 | C64 | 32 MPa RC Column (75 cm x 75 cm) | Column | 32MPa | Concrete Rectangular | 750 | 750 | 5625 | 2900 | 1.63 | 3990.83 | G300E | 69813633.33 | 547.78 | G300E | 0 | 0
2509 | Story45 | C7 | 32 MPa RC Column (75 cm x 75 cm) | Column | 32MPa | Concrete Rectangular | 750 | 750 | 5625 | 2900 | 1.63 | 3990.83 | G300E | 68815840 | 539.95 | G300E | 0 | 0
2510 | Story45 | C8 | 32 MPa RC Column (75 cm x 75 cm) | Column | 32MPa | Concrete Rectangular | 750 | 750 | 5625 | 2900 | 1.63 | 3990.83 | G300E | 69860033.33 | 548.15 | G300E | 0 | 0
2511 | Story45 | C9 | 32 MPa RC Column (75 cm x 75 cm) | Column | 32MPa | Concrete Rectangular | 750 | 750 | 5625 | 2900 | 1.63 | 3990.83 | G300E | 68836140 | 540.11 | G300E | 0 | 0
2512 | Story46 | C1 | 32 MPa RC Column (75 cm x 75 cm) | Column | 32MPa | Concrete Rectangular | 750 | 750 | 5625 | 2900 | 1.63 | 3990.83 | G300E | 66221500 | 519.6 | G300E | 0 | 0
2513 | Story46 | C10 | 32 MPa RC Column (75 cm x 75 cm) | Column | 32MPa | Concrete Rectangular | 750 | 750 | 5625 | 3100 | 1.74 | 4266.06 | G300E | 108240633.33 | 849.3 | G300E | 0 | 0
2514 | Story46 | C11 | 32 MPa RC Column (75 cm x 75 cm) | Column | 32MPa | Concrete Rectangular | 750 | 750 | 5625 | 3100 | 1.74 | 4266.06 | G300E | 118250533.33 | 927.84 | G300E | 0 | 0
2515 | Story46 | C12 | 32 MPa RC Column (75 cm x 75 cm) | Column | 32MPa | Concrete Rectangular | 750 | 750 | 5625 | 3000 | 1.69 | 4128.44 | G300E | 107329000 | 842.14 | G300E | 0 | 0
2516 | Story46 | C13 | 32 MPa RC Column (75 cm x 75 cm) | Column | 32MPa | Concrete Rectangular | 750 | 750 | 5625 | 3000 | 1.69 | 4128.44 | G300E | 107323000 | 842.1 | G300E | 0 | 0
2517 | Story46 | C14 | 32 MPa RC Column (75 cm x 75 cm) | Column | 32MPa | Concrete Rectangular | 750 | 750 | 5625 | 3100 | 1.74 | 4266.06 | G300E | 118242266.67 | 927.77 | G300E | 0 | 0
2518 | Story46 | C15 | 32 MPa RC Column (75 cm x 75 cm) | Column | 32MPa | Concrete Rectangular | 750 | 750 | 5625 | 3100 | 1.74 | 4266.06 | G300E | 108222033.33 | 849.15 | G300E | 0 | 0
2519 | Story46 | C16 | 32 MPa RC Column (75 cm x 75 cm) | Column | 32MPa | Concrete Rectangular | 750 | 750 | 5625 | 2900 | 1.63 | 3990.83 | G300E | 58779133.33 | 461.2 | G300E | 0 | 0
2520 | Story46 | C17 | 32 MPa RC Column (75 cm x 75 cm) | Column | 32MPa | Concrete Rectangular | 750 | 750 | 5625 | 2900 | 1.63 | 3990.83 | G300E | 60340300 | 473.45 | G300E | 0 | 0
2521 | Story46 | C18 | 32 MPa RC Column (75 cm x 75 cm) | Column | 32MPa | Concrete Rectangular | 750 | 750 | 5625 | 3100 | 1.74 | 4266.06 | G300E | 118251566.67 | 927.85 | G300E | 0 | 0
2522 | Story46 | C19 | 32 MPa RC Column (75 cm x 75 cm) | Column | 32MPa | Concrete Rectangular | 750 | 750 | 5625 | 2900 | 1.63 | 3990.83 | G300E | 103792933.33 | 814.4 | G300E | 0 | 0
2523 | Story46 | C2 | 32 MPa RC Column (75 cm x 75 cm) | Column | 32MPa | Concrete Rectangular | 750 | 750 | 5625 | 2900 | 1.63 | 3990.83 | G300E | 58811033.33 | 461.45 | G300E | 0 | 0
2524 | Story46 | C20 | 32 MPa RC Column (75 cm x 75 cm) | Column | 32MPa | Concrete Rectangular | 750 | 750 | 5625 | 2900 | 1.63 | 3990.83 | G300E | 70707800 | 554.8 | G300E | 0 | 0
2525 | Story46 | C21 | 32 MPa RC Column (75 cm x 75 cm) | Column | 32MPa | Concrete Rectangular | 750 | 750 | 5625 | 2900 | 1.63 | 3990.83 | G300E | 70699100 | 554.73 | G300E | 0 | 0
2526 | Story46 | C22 | 32 MPa RC Column (75 cm x 75 cm) | Column | 32MPa | Concrete Rectangular | 750 | 750 | 5625 | 2900 | 1.63 | 3990.83 | G300E | 103774566.67 | 814.25 | G300E | 0 | 0
2527 | Story46 | C23 | 32 MPa RC Column (75 cm x 75 cm) | Column | 32MPa | Concrete Rectangular | 750 | 750 | 5625 | 3100 | 1.74 | 4266.06 | G300E | 118226766.67 | 927.65 | G300E | 0 | 0
2528 | Story46 | C24 | 32 MPa RC Column (75 cm x 75 cm) | Column | 32MPa | Concrete Rectangular | 750 | 750 | 5625 | 2900 | 1.63 | 3990.83 | G300E | 60306466.67 | 473.19 | G300E | 0 | 0
2529 | Story46 | C25 | 32 MPa RC Column (75 cm x 75 cm) | Column | 32MPa | Concrete Rectangular | 750 | 750 | 5625 | 2900 | 1.63 | 3990.83 | G300E | 58672220 | 460.36 | G300E | 0 | 0
2530 | Story46 | C26 | 32 MPa RC Column (75 cm x 75 cm) | Column | 32MPa | Concrete Rectangular | 750 | 750 | 5625 | 3000 | 1.69 | 4128.44 | G300E | 107330000 | 842.15 | G300E | 0 | 0
2531 | Story46 | C27 | 32 MPa RC Column (75 cm x 75 cm) | Column | 32MPa | Concrete Rectangular | 750 | 750 | 5625 | 2900 | 1.63 | 3990.83 | G300E | 70710700 | 554.82 | G300E | 0 | 0
2532 | Story46 | C3 | 32 MPa RC Column (75 cm x 75 cm) | Column | 32MPa | Concrete Rectangular | 750 | 750 | 5625 | 2900 | 1.63 | 3990.83 | G300E | 60340300 | 473.45 | G300E | 0 | 0
2533 | Story46 | C30 | 32 MPa RC Column (75 cm x 75 cm) | Column | 32MPa | Concrete Rectangular | 750 | 750 | 5625 | 2900 | 1.63 | 3990.83 | G300E | 70696200 | 554.71 | G300E | 0 | 0
2534 | Story46 | C31 | 32 MPa RC Column (75 cm x 75 cm) | Column | 32MPa | Concrete Rectangular | 750 | 750 | 5625 | 3000 | 1.69 | 4128.44 | G300E | 107281000 | 841.77 | G300E | 0 | 0
2535 | Story46 | C32 | 32 MPa RC Column (75 cm x 75 cm) | Column | 32MPa | Concrete Rectangular | 750 | 750 | 5625 | 2900 | 1.63 | 3990.83 | G300E | 58635100 | 460.07 | G300E | 0 | 0
2536 | Story46 | C33 | 32 MPa RC Column (75 cm x 75 cm) | Column | 32MPa | Concrete Rectangular | 750 | 750 | 5625 | 2900 | 1.63 | 3990.83 | G300E | 58667000 | 460.32 | G300E | 0 | 0
2537 | Story46 | C34 | 32 MPa RC Column (75 cm x 75 cm) | Column | 32MPa | Concrete Rectangular | 750 | 750 | 5625 | 3000 | 1.69 | 4128.44 | G300E | 107328000 | 842.14 | G300E | 0 | 0
2538 | Story46 | C35 | 32 MPa RC Column (75 cm x 75 cm) | Column | 32MPa | Concrete Rectangular | 750 | 750 | 5625 | 2900 | 1.63 | 3990.83 | G300E | 70708766.67 | 554.81 | G300E | 0 | 0
2539 | Story46 | C38 | 32 MPa RC Column (75 cm x 75 cm) | Column | 32MPa | Concrete Rectangular | 750 | 750 | 5625 | 2900 | 1.63 | 3990.83 | G300E | 70629500 | 554.19 | G300E | 0 | 0
2540 | Story46 | C39 | 32 MPa RC Column (75 cm x 75 cm) | Column | 32MPa | Concrete Rectangular | 750 | 750 | 5625 | 3000 | 1.69 | 4128.44 | G300E | 107236000 | 841.41 | G300E | 0 | 0
2541 | Story46 | C4 | 32 MPa RC Column (75 cm x 75 cm) | Column | 32MPa | Concrete Rectangular | 750 | 750 | 5625 | 2900 | 1.63 | 3990.83 | G300E | 58672220 | 460.36 | G300E | 0 | 0
2542 | Story46 | C40 | 32 MPa RC Column (75 cm x 75 cm) | Column | 32MPa | Concrete Rectangular | 750 | 750 | 5625 | 2900 | 1.63 | 3990.83 | G300E | 58625820 | 460 | G300E | 0 | 0
2543 | Story46 | C41 | 32 MPa RC Column (75 cm x 75 cm) | Column | 32MPa | Concrete Rectangular | 750 | 750 | 5625 | 2900 | 1.63 | 3990.83 | G300E | 60326766.67 | 473.35 | G300E | 0 | 0
2544 | Story46 | C42 | 32 MPa RC Column (75 cm x 75 cm) | Column | 32MPa | Concrete Rectangular | 750 | 750 | 5625 | 3100 | 1.74 | 4266.06 | G300E | 118243300 | 927.78 | G300E | 0 | 0
2545 | Story46 | C43 | 32 MPa RC Column (75 cm x 75 cm) | Column | 32MPa | Concrete Rectangular | 750 | 750 | 5625 | 2900 | 1.63 | 3990.83 | G300E | 103779400 | 814.29 | G300E | 0 | 0
2546 | Story46 | C44 | 32 MPa RC Column (75 cm x 75 cm) | Column | 32MPa | Concrete Rectangular | 750 | 750 | 5625 | 2900 | 1.63 | 3990.83 | G300E | 70688466.67 | 554.65 | G300E | 0 | 0
2547 | Story46 | C45 | 32 MPa RC Column (75 cm x 75 cm) | Column | 32MPa | Concrete Rectangular | 750 | 750 | 5625 | 2900 | 1.63 | 3990.83 | G300E | 70603400 | 553.98 | G300E | 0 | 0
2548 | Story46 | C46 | 32 MPa RC Column (75 cm x 75 cm) | Column | 32MPa | Concrete Rectangular | 750 | 750 | 5625 | 2900 | 1.63 | 3990.83 | G300E | 103746533.33 | 814.03 | G300E | 0 | 0
2549 | Story46 | C47 | 32 MPa RC Column (75 cm x 75 cm) | Column | 32MPa | Concrete Rectangular | 750 | 750 | 5625 | 3100 | 1.74 | 4266.06 | G300E | 117915733.33 | 925.21 | G300E | 0 | 0
2550 | Story46 | C48 | 32 MPa RC Column (75 cm x 75 cm) | Column | 32MPa | Concrete Rectangular | 750 | 750 | 5625 | 2900 | 1.63 | 3990.83 | G300E | 60272633.33 | 472.92 | G300E | 0 | 0
2551 | Story46 | C49 | 32 MPa RC Column (75 cm x 75 cm) | Column | 32MPa | Concrete Rectangular | 750 | 750 | 5625 | 2900 | 1.63 | 3990.83 | G300E | 58790733.33 | 461.29 | G300E | 0 | 0
2552 | Story46 | C5 | 32 MPa RC Column (75 cm x 75 cm) | Column | 32MPa | Concrete Rectangular | 750 | 750 | 5625 | 2900 | 1.63 | 3990.83 | G300E | 58667000 | 460.32 | G300E | 0 | 0
2553 | Story46 | C50 | 32 MPa RC Column (75 cm x 75 cm) | Column | 32MPa | Concrete Rectangular | 750 | 750 | 5625 | 3100 | 1.74 | 4266.06 | G300E | 108222033.33 | 849.15 | G300E | 0 | 0
2554 | Story46 | C51 | 32 MPa RC Column (75 cm x 75 cm) | Column | 32MPa | Concrete Rectangular | 750 | 750 | 5625 | 3100 | 1.74 | 4266.06 | G300E | 118226766.67 | 927.65 | G300E | 0 | 0
2555 | Story46 | C52 | 32 MPa RC Column (75 cm x 75 cm) | Column | 32MPa | Concrete Rectangular | 750 | 750 | 5625 | 3000 | 1.69 | 4128.44 | G300E | 107278000 | 841.74 | G300E | 0 | 0
2556 | Story46 | C53 | 32 MPa RC Column (75 cm x 75 cm) | Column | 32MPa | Concrete Rectangular | 750 | 750 | 5625 | 3000 | 1.69 | 4128.44 | G300E | 107221000 | 841.3 | G300E | 0 | 0
2557 | Story46 | C54 | 32 MPa RC Column (75 cm x 75 cm) | Column | 32MPa | Concrete Rectangular | 750 | 750 | 5625 | 3100 | 1.74 | 4266.06 | G300E | 117959133.33 | 925.55 | G300E | 0 | 0
2558 | Story46 | C55 | 32 MPa RC Column (75 cm x 75 cm) | Column | 32MPa | Concrete Rectangular | 750 | 750 | 5625 | 3100 | 1.74 | 4266.06 | G300E | 108167266.67 | 848.72 | G300E | 0 | 0
2559 | Story46 | C56 | 32 MPa RC Column (75 cm x 75 cm) | Column | 32MPa | Concrete Rectangular | 750 | 750 | 5625 | 2900 | 1.63 | 3990.83 | G300E | 58737566.67 | 460.88 | G300E | 0 | 0
2560 | Story46 | C57 | 32 MPa RC Column (75 cm x 75 cm) | Column | 32MPa | Concrete Rectangular | 750 | 750 | 5625 | 2900 | 1.63 | 3990.83 | G300E | 66190566.67 | 519.36 | G300E | 0 | 0
2561 | Story46 | C58 | 32 MPa RC Column (75 cm x 75 cm) | Column | 32MPa | Concrete Rectangular | 750 | 750 | 5625 | 2900 | 1.63 | 3990.83 | G300E | 58779133.33 | 461.2 | G300E | 0 | 0
2562 | Story46 | C59 | 32 MPa RC Column (75 cm x 75 cm) | Column | 32MPa | Concrete Rectangular | 750 | 750 | 5625 | 2900 | 1.63 | 3990.83 | G300E | 60307433.33 | 473.19 | G300E | 0 | 0
2563 | Story46 | C6 | 32 MPa RC Column (75 cm x 75 cm) | Column | 32MPa | Concrete Rectangular | 750 | 750 | 5625 | 2900 | 1.63 | 3990.83 | G300E | 60326766.67 | 473.35 | G300E | 0 | 0
2564 | Story46 | C60 | 32 MPa RC Column (75 cm x 75 cm) | Column | 32MPa | Concrete Rectangular | 750 | 750 | 5625 | 2900 | 1.63 | 3990.83 | G300E | 58636260 | 460.08 | G300E | 0 | 0
2565 | Story46 | C61 | 32 MPa RC Column (75 cm x 75 cm) | Column | 32MPa | Concrete Rectangular | 750 | 750 | 5625 | 2900 | 1.63 | 3990.83 | G300E | 58625820 | 460 | G300E | 0 | 0
2566 | Story46 | C62 | 32 MPa RC Column (75 cm x 75 cm) | Column | 32MPa | Concrete Rectangular | 750 | 750 | 5625 | 2900 | 1.63 | 3990.83 | G300E | 60275533.33 | 472.94 | G300E | 0 | 0
2567 | Story46 | C63 | 32 MPa RC Column (75 cm x 75 cm) | Column | 32MPa | Concrete Rectangular | 750 | 750 | 5625 | 2900 | 1.63 | 3990.83 | G300E | 58739500 | 460.89 | G300E | 0 | 0
2568 | Story46 | C64 | 32 MPa RC Column (75 cm x 75 cm) | Column | 32MPa | Concrete Rectangular | 750 | 750 | 5625 | 2900 | 1.63 | 3990.83 | G300E | 66151900 | 519.05 | G300E | 0 | 0
2569 | Story46 | C7 | 32 MPa RC Column (75 cm x 75 cm) | Column | 32MPa | Concrete Rectangular | 750 | 750 | 5625 | 2900 | 1.63 | 3990.83 | G300E | 58790733.33 | 461.29 | G300E | 0 | 0
2570 | Story46 | C8 | 32 MPa RC Column (75 cm x 75 cm) | Column | 32MPa | Concrete Rectangular | 750 | 750 | 5625 | 2900 | 1.63 | 3990.83 | G300E | 66190566.67 | 519.36 | G300E | 0 | 0
2571 | Story46 | C9 | 32 MPa RC Column (75 cm x 75 cm) | Column | 32MPa | Concrete Rectangular | 750 | 750 | 5625 | 2900 | 1.63 | 3990.83 | G300E | 58810066.67 | 461.45 | G300E | 0 | 0
2572 | Story46 | D17 | 32 MPa RC Column (105 cm x 105 cm) | Column | 32MPa | Concrete Rectangular | 1050 | 1050 | 11025 | 30680.4 | 33.83 | 82752.64 | G300E | 2001076251.53 | 15701.19 | G300E | 0 | 0
2573 | Story46 | D18 | 32 MPa RC Column (105 cm x 105 cm) | Column | 32MPa | Concrete Rectangular | 1050 | 1050 | 11025 | 30680.4 | 33.83 | 82752.64 | G300E | 2001083069.4 | 15701.24 | G300E | 0 | 0
2574 | Story46 | D19 | 32 MPa RC Column (100 cm x 100 cm) | Column | 32MPa | Concrete Rectangular | 1000 | 1000 | 10000 | 30680.4 | 30.68 | 75059.08 | G300E | 2278421954.13 | 17877.34 | G300E | 0 | 0
2575 | Story46 | D20 | 32 MPa RC Column (100 cm x 100 cm) | Column | 32MPa | Concrete Rectangular | 1000 | 1000 | 10000 | 30680.4 | 30.68 | 75059.08 | G300E | 2278241280.67 | 17875.93 | G300E | 0 | 0
2576 | Story46 | D21 | 32 MPa RC Column (105 cm x 105 cm) | Column | 32MPa | Concrete Rectangular | 1050 | 1050 | 11025 | 30680.4 | 33.83 | 82752.64 | G300E | 2000870011.07 | 15699.57 | G300E | 0 | 0
2577 | Story46 | D22 | 32 MPa RC Column (105 cm x 105 cm) | Column | 32MPa | Concrete Rectangular | 1050 | 1050 | 11025 | 30680.4 | 33.83 | 82752.64 | G300E | 2000005846.47 | 15692.79 | G300E | 0 | 0
2578 | Story46 | D23 | 32 MPa RC Column (100 cm x 100 cm) | Column | 32MPa | Concrete Rectangular | 1000 | 1000 | 10000 | 30680.4 | 30.68 | 75059.08 | G300E | 2278418545.2 | 17877.32 | G300E | 0 | 0
2579 | Story46 | D24 | 32 MPa RC Column (100 cm x 100 cm) | Column | 32MPa | Concrete Rectangular | 1000 | 1000 | 10000 | 30680.4 | 30.68 | 75059.08 | G300E | 2278244689.6 | 17875.95 | G300E | 0 | 0
2580 | Story46 | D25 | 32 MPa RC Column (100 cm x 100 cm) | Column | 32MPa | Concrete Rectangular | 1000 | 1000 | 10000 | 30680.4 | 30.68 | 75059.08 | G300E | 2278403205 | 17877.2 | G300E | 0 | 0
2581 | Story46 | D26 | 32 MPa RC Column (100 cm x 100 cm) | Column | 32MPa | Concrete Rectangular | 1000 | 1000 | 10000 | 30680.4 | 30.68 | 75059.08 | G300E | 2278026517.87 | 17874.24 | G300E | 0 | 0
2582 | Story46 | D27 | 32 MPa RC Column (105 cm x 105 cm) | Column | 32MPa | Concrete Rectangular | 1050 | 1050 | 11025 | 30680.4 | 33.83 | 82752.64 | G300E | 2000870011.07 | 15699.57 | G300E | 0 | 0
2583 | Story46 | D28 | 32 MPa RC Column (105 cm x 105 cm) | Column | 32MPa | Concrete Rectangular | 1050 | 1050 | 11025 | 30680.4 | 33.83 | 82752.64 | G300E | 2000017777.73 | 15692.88 | G300E | 0 | 0
2584 | Story46 | D29 | 32 MPa RC Column (100 cm x 100 cm) | Column | 32MPa | Concrete Rectangular | 1000 | 1000 | 10000 | 30680.4 | 30.68 | 75059.08 | G300E | 2278401500.53 | 17877.18 | G300E | 0 | 0
2585 | Story46 | D30 | 32 MPa RC Column (100 cm x 100 cm) | Column | 32MPa | Concrete Rectangular | 1000 | 1000 | 10000 | 30680.4 | 30.68 | 75059.08 | G300E | 2277985610.67 | 17873.92 | G300E | 0 | 0
2586 | Story46 | D31 | 32 MPa RC Column (105 cm x 105 cm) | Column | 32MPa | Concrete Rectangular | 1050 | 1050 | 11025 | 30680.4 | 33.83 | 82752.64 | G300E | 2000198451.2 | 15694.3 | G300E | 0 | 0
2587 | Story46 | D32 | 32 MPa RC Column (105 cm x 105 cm) | Column | 32MPa | Concrete Rectangular | 1050 | 1050 | 11025 | 30680.4 | 33.83 | 82752.64 | G300E | 2000196746.73 | 15694.29 | G300E | 0 | 0
2588 | Story47 | C1 | 32 MPa RC Column (72.5 cm x 72.5 cm) | Column | 32MPa | Concrete Rectangular | 725 | 725 | 5256.3 | 2900 | 1.52 | 3729.2 | G300E | 47241966.67 | 370.68 | G300E | 0 | 0
2589 | Story47 | C10 | 32 MPa RC Column (72.5 cm x 72.5 cm) | Column | 32MPa | Concrete Rectangular | 725 | 725 | 5256.3 | 3075 | 1.62 | 3954.24 | G300E | 107567600 | 844.02 | G300E | 0 | 0
2590 | Story47 | C11 | 32 MPa RC Column (72.5 cm x 72.5 cm) | Column | 32MPa | Concrete Rectangular | 725 | 725 | 5256.3 | 3100 | 1.63 | 3986.39 | G300E | 117767966.67 | 924.05 | G300E | 0 | 0
2591 | Story47 | C12 | 32 MPa RC Column (72.5 cm x 72.5 cm) | Column | 32MPa | Concrete Rectangular | 725 | 725 | 5256.3 | 3000 | 1.58 | 3857.8 | G300E | 107722000 | 845.23 | G300E | 0 | 0
2592 | Story47 | C13 | 32 MPa RC Column (72.5 cm x 72.5 cm) | Column | 32MPa | Concrete Rectangular | 725 | 725 | 5256.3 | 3000 | 1.58 | 3857.8 | G300E | 107718000 | 845.2 | G300E | 0 | 0
2593 | Story47 | C14 | 32 MPa RC Column (72.5 cm x 72.5 cm) | Column | 32MPa | Concrete Rectangular | 725 | 725 | 5256.3 | 3100 | 1.63 | 3986.39 | G300E | 117759700 | 923.99 | G300E | 0 | 0
2594 | Story47 | C15 | 32 MPa RC Column (72.5 cm x 72.5 cm) | Column | 32MPa | Concrete Rectangular | 725 | 725 | 5256.3 | 3075 | 1.62 | 3954.24 | G300E | 107552225 | 843.89 | G300E | 0 | 0
2595 | Story47 | C16 | 32 MPa RC Column (72.5 cm x 72.5 cm) | Column | 32MPa | Concrete Rectangular | 725 | 725 | 5256.3 | 2900 | 1.52 | 3729.2 | G300E | 60463066.67 | 474.42 | G300E | 0 | 0
2596 | Story47 | C17 | 32 MPa RC Column (72.5 cm x 72.5 cm) | Column | 32MPa | Concrete Rectangular | 725 | 725 | 5256.3 | 2900 | 1.52 | 3729.2 | G300E | 61602766.67 | 483.36 | G300E | 0 | 0
2597 | Story47 | C18 | 32 MPa RC Column (72.5 cm x 72.5 cm) | Column | 32MPa | Concrete Rectangular | 725 | 725 | 5256.3 | 3100 | 1.63 | 3986.39 | G300E | 117767966.67 | 924.05 | G300E | 0 | 0
2598 | Story47 | C19 | 32 MPa RC Column (72.5 cm x 72.5 cm) | Column | 32MPa | Concrete Rectangular | 725 | 725 | 5256.3 | 2900 | 1.52 | 3729.2 | G300E | 103986266.67 | 815.91 | G300E | 0 | 0
2599 | Story47 | C2 | 32 MPa RC Column (72.5 cm x 72.5 cm) | Column | 32MPa | Concrete Rectangular | 725 | 725 | 5256.3 | 2900 | 1.52 | 3729.2 | G300E | 60494000 | 474.66 | G300E | 0 | 0
2600 | Story47 | C20 | 32 MPa RC Column (72.5 cm x 72.5 cm) | Column | 32MPa | Concrete Rectangular | 725 | 725 | 5256.3 | 2900 | 1.52 | 3729.2 | G300E | 71629033.33 | 562.03 | G300E | 0 | 0
2601 | Story47 | C21 | 32 MPa RC Column (72.5 cm x 72.5 cm) | Column | 32MPa | Concrete Rectangular | 725 | 725 | 5256.3 | 2900 | 1.52 | 3729.2 | G300E | 71620333.33 | 561.96 | G300E | 0 | 0
2602 | Story47 | C22 | 32 MPa RC Column (72.5 cm x 72.5 cm) | Column | 32MPa | Concrete Rectangular | 725 | 725 | 5256.3 | 2900 | 1.52 | 3729.2 | G300E | 103968866.67 | 815.78 | G300E | 0 | 0
2603 | Story47 | C23 | 32 MPa RC Column (72.5 cm x 72.5 cm) | Column | 32MPa | Concrete Rectangular | 725 | 725 | 5256.3 | 3100 | 1.63 | 3986.39 | G300E | 117746266.67 | 923.88 | G300E | 0 | 0
2604 | Story47 | C24 | 32 MPa RC Column (72.5 cm x 72.5 cm) | Column | 32MPa | Concrete Rectangular | 725 | 725 | 5256.3 | 2900 | 1.52 | 3729.2 | G300E | 61570866.67 | 483.11 | G300E | 0 | 0
2605 | Story47 | C25 | 32 MPa RC Column (72.5 cm x 72.5 cm) | Column | 32MPa | Concrete Rectangular | 725 | 725 | 5256.3 | 2900 | 1.52 | 3729.2 | G300E | 59393740 | 466.03 | G300E | 0 | 0
2606 | Story47 | C26 | 32 MPa RC Column (72.5 cm x 72.5 cm) | Column | 32MPa | Concrete Rectangular | 725 | 725 | 5256.3 | 3000 | 1.58 | 3857.8 | G300E | 107724000 | 845.24 | G300E | 0 | 0
2607 | Story47 | C27 | 32 MPa RC Column (72.5 cm x 72.5 cm) | Column | 32MPa | Concrete Rectangular | 725 | 725 | 5256.3 | 2900 | 1.52 | 3729.2 | G300E | 71631933.33 | 562.05 | G300E | 0 | 0
2608 | Story47 | C3 | 32 MPa RC Column (72.5 cm x 72.5 cm) | Column | 32MPa | Concrete Rectangular | 725 | 725 | 5256.3 | 2900 | 1.52 | 3729.2 | G300E | 61602766.67 | 483.36 | G300E | 0 | 0
2609 | Story47 | C30 | 32 MPa RC Column (72.5 cm x 72.5 cm) | Column | 32MPa | Concrete Rectangular | 725 | 725 | 5256.3 | 2900 | 1.52 | 3729.2 | G300E | 71620333.33 | 561.96 | G300E | 0 | 0
2610 | Story47 | C31 | 32 MPa RC Column (72.5 cm x 72.5 cm) | Column | 32MPa | Concrete Rectangular | 725 | 725 | 5256.3 | 3000 | 1.58 | 3857.8 | G300E | 107679000 | 844.89 | G300E | 0 | 0
2611 | Story47 | C32 | 32 MPa RC Column (72.5 cm x 72.5 cm) | Column | 32MPa | Concrete Rectangular | 725 | 725 | 5256.3 | 2900 | 1.52 | 3729.2 | G300E | 59363000 | 465.78 | G300E | 0 | 0
2612 | Story47 | C33 | 32 MPa RC Column (72.5 cm x 72.5 cm) | Column | 32MPa | Concrete Rectangular | 725 | 725 | 5256.3 | 2900 | 1.52 | 3729.2 | G300E | 59389100 | 465.99 | G300E | 0 | 0
2613 | Story47 | C34 | 32 MPa RC Column (72.5 cm x 72.5 cm) | Column | 32MPa | Concrete Rectangular | 725 | 725 | 5256.3 | 3000 | 1.58 | 3857.8 | G300E | 107721000 | 845.22 | G300E | 0 | 0
2614 | Story47 | C35 | 32 MPa RC Column (72.5 cm x 72.5 cm) | Column | 32MPa | Concrete Rectangular | 725 | 725 | 5256.3 | 2900 | 1.52 | 3729.2 | G300E | 71629033.33 | 562.03 | G300E | 0 | 0
2615 | Story47 | C38 | 32 MPa RC Column (72.5 cm x 72.5 cm) | Column | 32MPa | Concrete Rectangular | 725 | 725 | 5256.3 | 2900 | 1.52 | 3729.2 | G300E | 71553633.33 | 561.44 | G300E | 0 | 0
2616 | Story47 | C39 | 32 MPa RC Column (72.5 cm x 72.5 cm) | Column | 32MPa | Concrete Rectangular | 725 | 725 | 5256.3 | 3000 | 1.58 | 3857.8 | G300E | 107640000 | 844.58 | G300E | 0 | 0
2617 | Story47 | C4 | 32 MPa RC Column (72.5 cm x 72.5 cm) | Column | 32MPa | Concrete Rectangular | 725 | 725 | 5256.3 | 2900 | 1.52 | 3729.2 | G300E | 59394320 | 466.03 | G300E | 0 | 0
2618 | Story47 | C40 | 32 MPa RC Column (72.5 cm x 72.5 cm) | Column | 32MPa | Concrete Rectangular | 725 | 725 | 5256.3 | 2900 | 1.52 | 3729.2 | G300E | 59350820 | 465.69 | G300E | 0 | 0
2619 | Story47 | C41 | 32 MPa RC Column (72.5 cm x 72.5 cm) | Column | 32MPa | Concrete Rectangular | 725 | 725 | 5256.3 | 2900 | 1.52 | 3729.2 | G300E | 61591166.67 | 483.27 | G300E | 0 | 0
2620 | Story47 | C42 | 32 MPa RC Column (72.5 cm x 72.5 cm) | Column | 32MPa | Concrete Rectangular | 725 | 725 | 5256.3 | 3100 | 1.63 | 3986.39 | G300E | 117761766.67 | 924 | G300E | 0 | 0
2621 | Story47 | C43 | 32 MPa RC Column (72.5 cm x 72.5 cm) | Column | 32MPa | Concrete Rectangular | 725 | 725 | 5256.3 | 2900 | 1.52 | 3729.2 | G300E | 103971766.67 | 815.8 | G300E | 0 | 0
2622 | Story47 | C44 | 32 MPa RC Column (72.5 cm x 72.5 cm) | Column | 32MPa | Concrete Rectangular | 725 | 725 | 5256.3 | 2900 | 1.52 | 3729.2 | G300E | 71611633.33 | 561.89 | G300E | 0 | 0
2623 | Story47 | C45 | 32 MPa RC Column (72.5 cm x 72.5 cm) | Column | 32MPa | Concrete Rectangular | 725 | 725 | 5256.3 | 2900 | 1.52 | 3729.2 | G300E | 71526566.67 | 561.22 | G300E | 0 | 0
2624 | Story47 | C46 | 32 MPa RC Column (72.5 cm x 72.5 cm) | Column | 32MPa | Concrete Rectangular | 725 | 725 | 5256.3 | 2900 | 1.52 | 3729.2 | G300E | 103932133.33 | 815.49 | G300E | 0 | 0
2625 | Story47 | C47 | 32 MPa RC Column (72.5 cm x 72.5 cm) | Column | 32MPa | Concrete Rectangular | 725 | 725 | 5256.3 | 3100 | 1.63 | 3986.39 | G300E | 117470366.67 | 921.72 | G300E | 0 | 0
2626 | Story47 | C48 | 32 MPa RC Column (72.5 cm x 72.5 cm) | Column | 32MPa | Concrete Rectangular | 725 | 725 | 5256.3 | 2900 | 1.52 | 3729.2 | G300E | 61549600 | 482.94 | G300E | 0 | 0
2627 | Story47 | C49 | 32 MPa RC Column (72.5 cm x 72.5 cm) | Column | 32MPa | Concrete Rectangular | 725 | 725 | 5256.3 | 2900 | 1.52 | 3729.2 | G300E | 60474666.67 | 474.51 | G300E | 0 | 0
2628 | Story47 | C5 | 32 MPa RC Column (72.5 cm x 72.5 cm) | Column | 32MPa | Concrete Rectangular | 725 | 725 | 5256.3 | 2900 | 1.52 | 3729.2 | G300E | 59389100 | 465.99 | G300E | 0 | 0
2629 | Story47 | C50 | 32 MPa RC Column (72.5 cm x 72.5 cm) | Column | 32MPa | Concrete Rectangular | 725 | 725 | 5256.3 | 3075 | 1.62 | 3954.24 | G300E | 107552225 | 843.89 | G300E | 0 | 0
2630 | Story47 | C51 | 32 MPa RC Column (72.5 cm x 72.5 cm) | Column | 32MPa | Concrete Rectangular | 725 | 725 | 5256.3 | 3100 | 1.63 | 3986.39 | G300E | 117746266.67 | 923.88 | G300E | 0 | 0
2631 | Story47 | C52 | 32 MPa RC Column (72.5 cm x 72.5 cm) | Column | 32MPa | Concrete Rectangular | 725 | 725 | 5256.3 | 3000 | 1.58 | 3857.8 | G300E | 107676000 | 844.87 | G300E | 0 | 0
2632 | Story47 | C53 | 32 MPa RC Column (72.5 cm x 72.5 cm) | Column | 32MPa | Concrete Rectangular | 725 | 725 | 5256.3 | 3000 | 1.58 | 3857.8 | G300E | 107625000 | 844.47 | G300E | 0 | 0
2633 | Story47 | C54 | 32 MPa RC Column (72.5 cm x 72.5 cm) | Column | 32MPa | Concrete Rectangular | 725 | 725 | 5256.3 | 3100 | 1.63 | 3986.39 | G300E | 117513766.67 | 922.06 | G300E | 0 | 0
2634 | Story47 | C55 | 32 MPa RC Column (72.5 cm x 72.5 cm) | Column | 32MPa | Concrete Rectangular | 725 | 725 | 5256.3 | 3075 | 1.62 | 3954.24 | G300E | 107512250 | 843.58 | G300E | 0 | 0
2635 | Story47 | C56 | 32 MPa RC Column (72.5 cm x 72.5 cm) | Column | 32MPa | Concrete Rectangular | 725 | 725 | 5256.3 | 2900 | 1.52 | 3729.2 | G300E | 60866166.67 | 477.58 | G300E | 0 | 0
2636 | Story47 | C57 | 32 MPa RC Column (72.5 cm x 72.5 cm) | Column | 32MPa | Concrete Rectangular | 725 | 725 | 5256.3 | 2900 | 1.52 | 3729.2 | G300E | 47212966.67 | 370.45 | G300E | 0 | 0
2637 | Story47 | C58 | 32 MPa RC Column (72.5 cm x 72.5 cm) | Column | 32MPa | Concrete Rectangular | 725 | 725 | 5256.3 | 2900 | 1.52 | 3729.2 | G300E | 60463066.67 | 474.42 | G300E | 0 | 0
2638 | Story47 | C59 | 32 MPa RC Column (72.5 cm x 72.5 cm) | Column | 32MPa | Concrete Rectangular | 725 | 725 | 5256.3 | 2900 | 1.52 | 3729.2 | G300E | 61572800 | 483.12 | G300E | 0 | 0
2639 | Story47 | C6 | 32 MPa RC Column (72.5 cm x 72.5 cm) | Column | 32MPa | Concrete Rectangular | 725 | 725 | 5256.3 | 2900 | 1.52 | 3729.2 | G300E | 61591166.67 | 483.27 | G300E | 0 | 0
2640 | Story47 | C60 | 32 MPa RC Column (72.5 cm x 72.5 cm) | Column | 32MPa | Concrete Rectangular | 725 | 725 | 5256.3 | 2900 | 1.52 | 3729.2 | G300E | 59363000 | 465.78 | G300E | 0 | 0
2641 | Story47 | C61 | 32 MPa RC Column (72.5 cm x 72.5 cm) | Column | 32MPa | Concrete Rectangular | 725 | 725 | 5256.3 | 2900 | 1.52 | 3729.2 | G300E | 59351980 | 465.7 | G300E | 0 | 0
2642 | Story47 | C62 | 32 MPa RC Column (72.5 cm x 72.5 cm) | Column | 32MPa | Concrete Rectangular | 725 | 725 | 5256.3 | 2900 | 1.52 | 3729.2 | G300E | 61550566.67 | 482.95 | G300E | 0 | 0
2643 | Story47 | C63 | 32 MPa RC Column (72.5 cm x 72.5 cm) | Column | 32MPa | Concrete Rectangular | 725 | 725 | 5256.3 | 2900 | 1.52 | 3729.2 | G300E | 60493033.33 | 474.65 | G300E | 0 | 0
2644 | Story47 | C64 | 32 MPa RC Column (72.5 cm x 72.5 cm) | Column | 32MPa | Concrete Rectangular | 725 | 725 | 5256.3 | 2900 | 1.52 | 3729.2 | G300E | 47169466.67 | 370.11 | G300E | 0 | 0
2645 | Story47 | C7 | 32 MPa RC Column (72.5 cm x 72.5 cm) | Column | 32MPa | Concrete Rectangular | 725 | 725 | 5256.3 | 2900 | 1.52 | 3729.2 | G300E | 60474666.67 | 474.51 | G300E | 0 | 0
2646 | Story47 | C8 | 32 MPa RC Column (72.5 cm x 72.5 cm) | Column | 32MPa | Concrete Rectangular | 725 | 725 | 5256.3 | 2900 | 1.52 | 3729.2 | G300E | 47212966.67 | 370.45 | G300E | 0 | 0
2647 | Story47 | C9 | 32 MPa RC Column (72.5 cm x 72.5 cm) | Column | 32MPa | Concrete Rectangular | 725 | 725 | 5256.3 | 2900 | 1.52 | 3729.2 | G300E | 60493033.33 | 474.65 | G300E | 0 | 0
2648 | Story48 | C1 | 32 MPa RC Column (72.5 cm x 72.5 cm) | Column | 32MPa | Concrete Rectangular | 725 | 725 | 5256.3 | 2900 | 1.52 | 3729.2 | G300E | 44268500 | 347.35 | G300E | 0 | 0
2649 | Story48 | C10 | 32 MPa RC Column (72.5 cm x 72.5 cm) | Column | 32MPa | Concrete Rectangular | 725 | 725 | 5256.3 | 3050 | 1.6 | 3922.09 | G300E | 95035966.67 | 745.69 | G300E | 0 | 0
2650 | Story48 | C11 | 32 MPa RC Column (72.5 cm x 72.5 cm) | Column | 32MPa | Concrete Rectangular | 725 | 725 | 5256.3 | 3050 | 1.6 | 3922.09 | G300E | 104068033.33 | 816.56 | G300E | 0 | 0
2651 | Story48 | C12 | 32 MPa RC Column (72.5 cm x 72.5 cm) | Column | 32MPa | Concrete Rectangular | 725 | 725 | 5256.3 | 2975 | 1.56 | 3825.65 | G300E | 95137525 | 746.48 | G300E | 0 | 0
2652 | Story48 | C13 | 32 MPa RC Column (72.5 cm x 72.5 cm) | Column | 32MPa | Concrete Rectangular | 725 | 725 | 5256.3 | 2975 | 1.56 | 3825.65 | G300E | 95132566.67 | 746.45 | G300E | 0 | 0
2653 | Story48 | C14 | 32 MPa RC Column (72.5 cm x 72.5 cm) | Column | 32MPa | Concrete Rectangular | 725 | 725 | 5256.3 | 3050 | 1.6 | 3922.09 | G300E | 104059900 | 816.49 | G300E | 0 | 0
2654 | Story48 | C15 | 32 MPa RC Column (72.5 cm x 72.5 cm) | Column | 32MPa | Concrete Rectangular | 725 | 725 | 5256.3 | 3050 | 1.6 | 3922.09 | G300E | 95022750 | 745.58 | G300E | 0 | 0
2655 | Story48 | C16 | 32 MPa RC Column (72.5 cm x 72.5 cm) | Column | 32MPa | Concrete Rectangular | 725 | 725 | 5256.3 | 2900 | 1.52 | 3729.2 | G300E | 52674440 | 413.3 | G300E | 0 | 0
2656 | Story48 | C17 | 32 MPa RC Column (72.5 cm x 72.5 cm) | Column | 32MPa | Concrete Rectangular | 725 | 725 | 5256.3 | 2900 | 1.52 | 3729.2 | G300E | 52202900 | 409.6 | G300E | 0 | 0
2657 | Story48 | C18 | 32 MPa RC Column (72.5 cm x 72.5 cm) | Column | 32MPa | Concrete Rectangular | 725 | 725 | 5256.3 | 3050 | 1.6 | 3922.09 | G300E | 104069050 | 816.56 | G300E | 0 | 0
2658 | Story48 | C19 | 32 MPa RC Column (72.5 cm x 72.5 cm) | Column | 32MPa | Concrete Rectangular | 725 | 725 | 5256.3 | 2900 | 1.52 | 3729.2 | G300E | 92396900 | 724.98 | G300E | 0 | 0
2659 | Story48 | C2 | 32 MPa RC Column (72.5 cm x 72.5 cm) | Column | 32MPa | Concrete Rectangular | 725 | 725 | 5256.3 | 2900 | 1.52 | 3729.2 | G300E | 52707500 | 413.56 | G300E | 0 | 0
2660 | Story48 | C20 | 32 MPa RC Column (72.5 cm x 72.5 cm) | Column | 32MPa | Concrete Rectangular | 725 | 725 | 5256.3 | 2900 | 1.52 | 3729.2 | G300E | 63221933.33 | 496.06 | G300E | 0 | 0
2661 | Story48 | C21 | 32 MPa RC Column (72.5 cm x 72.5 cm) | Column | 32MPa | Concrete Rectangular | 725 | 725 | 5256.3 | 2900 | 1.52 | 3729.2 | G300E | 63216133.33 | 496.02 | G300E | 0 | 0
2662 | Story48 | C22 | 32 MPa RC Column (72.5 cm x 72.5 cm) | Column | 32MPa | Concrete Rectangular | 725 | 725 | 5256.3 | 2900 | 1.52 | 3729.2 | G300E | 92379500 | 724.84 | G300E | 0 | 0
2663 | Story48 | C23 | 32 MPa RC Column (72.5 cm x 72.5 cm) | Column | 32MPa | Concrete Rectangular | 725 | 725 | 5256.3 | 3050 | 1.6 | 3922.09 | G300E | 104045666.67 | 816.38 | G300E | 0 | 0
2664 | Story48 | C24 | 32 MPa RC Column (72.5 cm x 72.5 cm) | Column | 32MPa | Concrete Rectangular | 725 | 725 | 5256.3 | 2900 | 1.52 | 3729.2 | G300E | 52168100 | 409.33 | G300E | 0 | 0
2665 | Story48 | C25 | 32 MPa RC Column (72.5 cm x 72.5 cm) | Column | 32MPa | Concrete Rectangular | 725 | 725 | 5256.3 | 2900 | 1.52 | 3729.2 | G300E | 51156966.67 | 401.4 | G300E | 0 | 0
2666 | Story48 | C26 | 32 MPa RC Column (72.5 cm x 72.5 cm) | Column | 32MPa | Concrete Rectangular | 725 | 725 | 5256.3 | 2975 | 1.56 | 3825.65 | G300E | 95138516.67 | 746.49 | G300E | 0 | 0
2667 | Story48 | C27 | 32 MPa RC Column (72.5 cm x 72.5 cm) | Column | 32MPa | Concrete Rectangular | 725 | 725 | 5256.3 | 2900 | 1.52 | 3729.2 | G300E | 63225800 | 496.09 | G300E | 0 | 0
2668 | Story48 | C3 | 32 MPa RC Column (72.5 cm x 72.5 cm) | Column | 32MPa | Concrete Rectangular | 725 | 725 | 5256.3 | 2900 | 1.52 | 3729.2 | G300E | 52202900 | 409.6 | G300E | 0 | 0
2669 | Story48 | C30 | 32 MPa RC Column (72.5 cm x 72.5 cm) | Column | 32MPa | Concrete Rectangular | 725 | 725 | 5256.3 | 2900 | 1.52 | 3729.2 | G300E | 63217100 | 496.02 | G300E | 0 | 0
2670 | Story48 | C31 | 32 MPa RC Column (72.5 cm x 72.5 cm) | Column | 32MPa | Concrete Rectangular | 725 | 725 | 5256.3 | 2975 | 1.56 | 3825.65 | G300E | 95091908.33 | 746.13 | G300E | 0 | 0
2671 | Story48 | C32 | 32 MPa RC Column (72.5 cm x 72.5 cm) | Column | 32MPa | Concrete Rectangular | 725 | 725 | 5256.3 | 2900 | 1.52 | 3729.2 | G300E | 51125066.67 | 401.15 | G300E | 0 | 0
2672 | Story48 | C33 | 32 MPa RC Column (72.5 cm x 72.5 cm) | Column | 32MPa | Concrete Rectangular | 725 | 725 | 5256.3 | 2900 | 1.52 | 3729.2 | G300E | 51154066.67 | 401.37 | G300E | 0 | 0
2673 | Story48 | C34 | 32 MPa RC Column (72.5 cm x 72.5 cm) | Column | 32MPa | Concrete Rectangular | 725 | 725 | 5256.3 | 2975 | 1.56 | 3825.65 | G300E | 95137525 | 746.48 | G300E | 0 | 0
2674 | Story48 | C35 | 32 MPa RC Column (72.5 cm x 72.5 cm) | Column | 32MPa | Concrete Rectangular | 725 | 725 | 5256.3 | 2900 | 1.52 | 3729.2 | G300E | 63223866.67 | 496.08 | G300E | 0 | 0
2675 | Story48 | C38 | 32 MPa RC Column (72.5 cm x 72.5 cm) | Column | 32MPa | Concrete Rectangular | 725 | 725 | 5256.3 | 2900 | 1.52 | 3729.2 | G300E | 63150400 | 495.5 | G300E | 0 | 0
2676 | Story48 | C39 | 32 MPa RC Column (72.5 cm x 72.5 cm) | Column | 32MPa | Concrete Rectangular | 725 | 725 | 5256.3 | 2975 | 1.56 | 3825.65 | G300E | 95048275 | 745.78 | G300E | 0 | 0
2677 | Story48 | C4 | 32 MPa RC Column (72.5 cm x 72.5 cm) | Column | 32MPa | Concrete Rectangular | 725 | 725 | 5256.3 | 2900 | 1.52 | 3729.2 | G300E | 51156966.67 | 401.4 | G300E | 0 | 0
2678 | Story48 | C40 | 32 MPa RC Column (72.5 cm x 72.5 cm) | Column | 32MPa | Concrete Rectangular | 725 | 725 | 5256.3 | 2900 | 1.52 | 3729.2 | G300E | 51111533.33 | 401.04 | G300E | 0 | 0
2679 | Story48 | C41 | 32 MPa RC Column (72.5 cm x 72.5 cm) | Column | 32MPa | Concrete Rectangular | 725 | 725 | 5256.3 | 2900 | 1.52 | 3729.2 | G300E | 52188400 | 409.49 | G300E | 0 | 0
2680 | Story48 | C42 | 32 MPa RC Column (72.5 cm x 72.5 cm) | Column | 32MPa | Concrete Rectangular | 725 | 725 | 5256.3 | 3050 | 1.6 | 3922.09 | G300E | 104061933.33 | 816.51 | G300E | 0 | 0
2681 | Story48 | C43 | 32 MPa RC Column (72.5 cm x 72.5 cm) | Column | 32MPa | Concrete Rectangular | 725 | 725 | 5256.3 | 2900 | 1.52 | 3729.2 | G300E | 92382400 | 724.87 | G300E | 0 | 0
2682 | Story48 | C44 | 32 MPa RC Column (72.5 cm x 72.5 cm) | Column | 32MPa | Concrete Rectangular | 725 | 725 | 5256.3 | 2900 | 1.52 | 3729.2 | G300E | 63208400 | 495.96 | G300E | 0 | 0
2683 | Story48 | C45 | 32 MPa RC Column (72.5 cm x 72.5 cm) | Column | 32MPa | Concrete Rectangular | 725 | 725 | 5256.3 | 2900 | 1.52 | 3729.2 | G300E | 63125266.67 | 495.3 | G300E | 0 | 0
2684 | Story48 | C46 | 32 MPa RC Column (72.5 cm x 72.5 cm) | Column | 32MPa | Concrete Rectangular | 725 | 725 | 5256.3 | 2900 | 1.52 | 3729.2 | G300E | 92349533.33 | 724.61 | G300E | 0 | 0
2685 | Story48 | C47 | 32 MPa RC Column (72.5 cm x 72.5 cm) | Column | 32MPa | Concrete Rectangular | 725 | 725 | 5256.3 | 3075 | 1.62 | 3954.24 | G300E | 104620725 | 820.89 | G300E | 0 | 0
2686 | Story48 | C48 | 32 MPa RC Column (72.5 cm x 72.5 cm) | Column | 32MPa | Concrete Rectangular | 725 | 725 | 5256.3 | 2900 | 1.52 | 3729.2 | G300E | 52159400 | 409.26 | G300E | 0 | 0
2687 | Story48 | C49 | 32 MPa RC Column (72.5 cm x 72.5 cm) | Column | 32MPa | Concrete Rectangular | 725 | 725 | 5256.3 | 2900 | 1.52 | 3729.2 | G300E | 52687200 | 413.4 | G300E | 0 | 0
2688 | Story48 | C5 | 32 MPa RC Column (72.5 cm x 72.5 cm) | Column | 32MPa | Concrete Rectangular | 725 | 725 | 5256.3 | 2900 | 1.52 | 3729.2 | G300E | 51153100 | 401.37 | G300E | 0 | 0
2689 | Story48 | C50 | 32 MPa RC Column (72.5 cm x 72.5 cm) | Column | 32MPa | Concrete Rectangular | 725 | 725 | 5256.3 | 3050 | 1.6 | 3922.09 | G300E | 95023766.67 | 745.59 | G300E | 0 | 0
2690 | Story48 | C51 | 32 MPa RC Column (72.5 cm x 72.5 cm) | Column | 32MPa | Concrete Rectangular | 725 | 725 | 5256.3 | 3050 | 1.6 | 3922.09 | G300E | 104045666.67 | 816.38 | G300E | 0 | 0
2691 | Story48 | C52 | 32 MPa RC Column (72.5 cm x 72.5 cm) | Column | 32MPa | Concrete Rectangular | 725 | 725 | 5256.3 | 2975 | 1.56 | 3825.65 | G300E | 95087941.67 | 746.1 | G300E | 0 | 0
2692 | Story48 | C53 | 32 MPa RC Column (72.5 cm x 72.5 cm) | Column | 32MPa | Concrete Rectangular | 725 | 725 | 5256.3 | 2975 | 1.56 | 3825.65 | G300E | 95030425 | 745.64 | G300E | 0 | 0
2693 | Story48 | C54 | 32 MPa RC Column (72.5 cm x 72.5 cm) | Column | 32MPa | Concrete Rectangular | 725 | 725 | 5256.3 | 3075 | 1.62 | 3954.24 | G300E | 104665825 | 821.25 | G300E | 0 | 0
2694 | Story48 | C55 | 32 MPa RC Column (72.5 cm x 72.5 cm) | Column | 32MPa | Concrete Rectangular | 725 | 725 | 5256.3 | 3075 | 1.62 | 3954.24 | G300E | 95737050 | 751.19 | G300E | 0 | 0
2695 | Story48 | C56 | 32 MPa RC Column (72.5 cm x 72.5 cm) | Column | 32MPa | Concrete Rectangular | 725 | 725 | 5256.3 | 2900 | 1.52 | 3729.2 | G300E | 52647180 | 413.09 | G300E | 0 | 0
2696 | Story48 | C57 | 32 MPa RC Column (72.5 cm x 72.5 cm) | Column | 32MPa | Concrete Rectangular | 725 | 725 | 5256.3 | 2900 | 1.52 | 3729.2 | G300E | 44243366.67 | 347.15 | G300E | 0 | 0
2697 | Story48 | C58 | 32 MPa RC Column (72.5 cm x 72.5 cm) | Column | 32MPa | Concrete Rectangular | 725 | 725 | 5256.3 | 2900 | 1.52 | 3729.2 | G300E | 52675600 | 413.31 | G300E | 0 | 0
2698 | Story48 | C59 | 32 MPa RC Column (72.5 cm x 72.5 cm) | Column | 32MPa | Concrete Rectangular | 725 | 725 | 5256.3 | 2900 | 1.52 | 3729.2 | G300E | 52169066.67 | 409.34 | G300E | 0 | 0
2699 | Story48 | C6 | 32 MPa RC Column (72.5 cm x 72.5 cm) | Column | 32MPa | Concrete Rectangular | 725 | 725 | 5256.3 | 2900 | 1.52 | 3729.2 | G300E | 52188400 | 409.49 | G300E | 0 | 0
2700 | Story48 | C60 | 32 MPa RC Column (72.5 cm x 72.5 cm) | Column | 32MPa | Concrete Rectangular | 725 | 725 | 5256.3 | 2900 | 1.52 | 3729.2 | G300E | 51125066.67 | 401.15 | G300E | 0 | 0
2701 | Story48 | C61 | 32 MPa RC Column (72.5 cm x 72.5 cm) | Column | 32MPa | Concrete Rectangular | 725 | 725 | 5256.3 | 2900 | 1.52 | 3729.2 | G300E | 51112500 | 401.05 | G300E | 0 | 0
2702 | Story48 | C62 | 32 MPa RC Column (72.5 cm x 72.5 cm) | Column | 32MPa | Concrete Rectangular | 725 | 725 | 5256.3 | 2900 | 1.52 | 3729.2 | G300E | 52159400 | 409.26 | G300E | 0 | 0
2703 | Story48 | C63 | 32 MPa RC Column (72.5 cm x 72.5 cm) | Column | 32MPa | Concrete Rectangular | 725 | 725 | 5256.3 | 2900 | 1.52 | 3729.2 | G300E | 52653560 | 413.14 | G300E | 0 | 0
2704 | Story48 | C64 | 32 MPa RC Column (72.5 cm x 72.5 cm) | Column | 32MPa | Concrete Rectangular | 725 | 725 | 5256.3 | 2900 | 1.52 | 3729.2 | G300E | 44218233.33 | 346.95 | G300E | 0 | 0
2705 | Story48 | C7 | 32 MPa RC Column (72.5 cm x 72.5 cm) | Column | 32MPa | Concrete Rectangular | 725 | 725 | 5256.3 | 2900 | 1.52 | 3729.2 | G300E | 52687200 | 413.4 | G300E | 0 | 0
2706 | Story48 | C8 | 32 MPa RC Column (72.5 cm x 72.5 cm) | Column | 32MPa | Concrete Rectangular | 725 | 725 | 5256.3 | 2900 | 1.52 | 3729.2 | G300E | 44243366.67 | 347.15 | G300E | 0 | 0
2707 | Story48 | C9 | 32 MPa RC Column (72.5 cm x 72.5 cm) | Column | 32MPa | Concrete Rectangular | 725 | 725 | 5256.3 | 2900 | 1.52 | 3729.2 | G300E | 52707500 | 413.56 | G300E | 0 | 0
2708 | Story49 | C1 | 32 MPa RC Column (70 cm x 70 cm) | Column | 32MPa | Concrete Rectangular | 700 | 700 | 4900 | 2900 | 1.42 | 3476.45 | G300E | 49989233.33 | 392.23 | G300E | 0 | 0
2709 | Story49 | C10 | 32 MPa RC Column (70 cm x 70 cm) | Column | 32MPa | Concrete Rectangular | 700 | 700 | 4900 | 3050 | 1.49 | 3656.27 | G300E | 95152883.33 | 746.6 | G300E | 0 | 0
2710 | Story49 | C11 | 32 MPa RC Column (70 cm x 70 cm) | Column | 32MPa | Concrete Rectangular | 700 | 700 | 4900 | 3050 | 1.49 | 3656.27 | G300E | 103972466.67 | 815.81 | G300E | 0 | 0
2711 | Story49 | C12 | 32 MPa RC Column (70 cm x 70 cm) | Column | 32MPa | Concrete Rectangular | 700 | 700 | 4900 | 2975 | 1.46 | 3566.36 | G300E | 95318008.33 | 747.9 | G300E | 0 | 0
2712 | Story49 | C13 | 32 MPa RC Column (70 cm x 70 cm) | Column | 32MPa | Concrete Rectangular | 700 | 700 | 4900 | 2975 | 1.46 | 3566.36 | G300E | 95314041.67 | 747.87 | G300E | 0 | 0
2713 | Story49 | C14 | 32 MPa RC Column (70 cm x 70 cm) | Column | 32MPa | Concrete Rectangular | 700 | 700 | 4900 | 3050 | 1.49 | 3656.27 | G300E | 103964333.33 | 815.74 | G300E | 0 | 0
2714 | Story49 | C15 | 32 MPa RC Column (70 cm x 70 cm) | Column | 32MPa | Concrete Rectangular | 700 | 700 | 4900 | 3050 | 1.49 | 3656.27 | G300E | 95137633.33 | 746.49 | G300E | 0 | 0
2715 | Story49 | C16 | 32 MPa RC Column (70 cm x 70 cm) | Column | 32MPa | Concrete Rectangular | 700 | 700 | 4900 | 2900 | 1.42 | 3476.45 | G300E | 50710366.67 | 397.89 | G300E | 0 | 0
2716 | Story49 | C17 | 32 MPa RC Column (70 cm x 70 cm) | Column | 32MPa | Concrete Rectangular | 700 | 700 | 4900 | 2900 | 1.42 | 3476.45 | G300E | 49006520 | 384.52 | G300E | 0 | 0
2717 | Story49 | C18 | 32 MPa RC Column (70 cm x 70 cm) | Column | 32MPa | Concrete Rectangular | 700 | 700 | 4900 | 3050 | 1.49 | 3656.27 | G300E | 103972466.67 | 815.81 | G300E | 0 | 0
2718 | Story49 | C19 | 32 MPa RC Column (70 cm x 70 cm) | Column | 32MPa | Concrete Rectangular | 700 | 700 | 4900 | 2900 | 1.42 | 3476.45 | G300E | 92584433.33 | 726.45 | G300E | 0 | 0
2719 | Story49 | C2 | 32 MPa RC Column (70 cm x 70 cm) | Column | 32MPa | Concrete Rectangular | 700 | 700 | 4900 | 2900 | 1.42 | 3476.45 | G300E | 50738400 | 398.11 | G300E | 0 | 0
2720 | Story49 | C20 | 32 MPa RC Column (70 cm x 70 cm) | Column | 32MPa | Concrete Rectangular | 700 | 700 | 4900 | 2900 | 1.42 | 3476.45 | G300E | 63854133.33 | 501.02 | G300E | 0 | 0
2721 | Story49 | C21 | 32 MPa RC Column (70 cm x 70 cm) | Column | 32MPa | Concrete Rectangular | 700 | 700 | 4900 | 2900 | 1.42 | 3476.45 | G300E | 63848333.33 | 500.98 | G300E | 0 | 0
2722 | Story49 | C22 | 32 MPa RC Column (70 cm x 70 cm) | Column | 32MPa | Concrete Rectangular | 700 | 700 | 4900 | 2900 | 1.42 | 3476.45 | G300E | 92568966.67 | 726.33 | G300E | 0 | 0
2723 | Story49 | C23 | 32 MPa RC Column (70 cm x 70 cm) | Column | 32MPa | Concrete Rectangular | 700 | 700 | 4900 | 3050 | 1.49 | 3656.27 | G300E | 103951116.67 | 815.64 | G300E | 0 | 0
2724 | Story49 | C24 | 32 MPa RC Column (70 cm x 70 cm) | Column | 32MPa | Concrete Rectangular | 700 | 700 | 4900 | 2900 | 1.42 | 3476.45 | G300E | 48975200 | 384.28 | G300E | 0 | 0
2725 | Story49 | C25 | 32 MPa RC Column (70 cm x 70 cm) | Column | 32MPa | Concrete Rectangular | 700 | 700 | 4900 | 2900 | 1.42 | 3476.45 | G300E | 53458600 | 419.46 | G300E | 0 | 0
2726 | Story49 | C26 | 32 MPa RC Column (70 cm x 70 cm) | Column | 32MPa | Concrete Rectangular | 700 | 700 | 4900 | 2975 | 1.46 | 3566.36 | G300E | 95319000 | 747.91 | G300E | 0 | 0
2727 | Story49 | C27 | 32 MPa RC Column (70 cm x 70 cm) | Column | 32MPa | Concrete Rectangular | 700 | 700 | 4900 | 2900 | 1.42 | 3476.45 | G300E | 63857033.33 | 501.05 | G300E | 0 | 0
2728 | Story49 | C3 | 32 MPa RC Column (70 cm x 70 cm) | Column | 32MPa | Concrete Rectangular | 700 | 700 | 4900 | 2900 | 1.42 | 3476.45 | G300E | 49006520 | 384.52 | G300E | 0 | 0
2729 | Story49 | C30 | 32 MPa RC Column (70 cm x 70 cm) | Column | 32MPa | Concrete Rectangular | 700 | 700 | 4900 | 2900 | 1.42 | 3476.45 | G300E | 63851233.33 | 501 | G300E | 0 | 0
2730 | Story49 | C31 | 32 MPa RC Column (70 cm x 70 cm) | Column | 32MPa | Concrete Rectangular | 700 | 700 | 4900 | 2975 | 1.46 | 3566.36 | G300E | 95275366.67 | 747.57 | G300E | 0 | 0
2731 | Story49 | C32 | 32 MPa RC Column (70 cm x 70 cm) | Column | 32MPa | Concrete Rectangular | 700 | 700 | 4900 | 2900 | 1.42 | 3476.45 | G300E | 53426700 | 419.21 | G300E | 0 | 0
2732 | Story49 | C33 | 32 MPa RC Column (70 cm x 70 cm) | Column | 32MPa | Concrete Rectangular | 700 | 700 | 4900 | 2900 | 1.42 | 3476.45 | G300E | 53452800 | 419.41 | G300E | 0 | 0
2733 | Story49 | C34 | 32 MPa RC Column (70 cm x 70 cm) | Column | 32MPa | Concrete Rectangular | 700 | 700 | 4900 | 2975 | 1.46 | 3566.36 | G300E | 95317016.67 | 747.89 | G300E | 0 | 0
2734 | Story49 | C35 | 32 MPa RC Column (70 cm x 70 cm) | Column | 32MPa | Concrete Rectangular | 700 | 700 | 4900 | 2900 | 1.42 | 3476.45 | G300E | 63855100 | 501.03 | G300E | 0 | 0
2735 | Story49 | C38 | 32 MPa RC Column (70 cm x 70 cm) | Column | 32MPa | Concrete Rectangular | 700 | 700 | 4900 | 2900 | 1.42 | 3476.45 | G300E | 63790333.33 | 500.52 | G300E | 0 | 0
2736 | Story49 | C39 | 32 MPa RC Column (70 cm x 70 cm) | Column | 32MPa | Concrete Rectangular | 700 | 700 | 4900 | 2975 | 1.46 | 3566.36 | G300E | 95237683.33 | 747.27 | G300E | 0 | 0
2737 | Story49 | C4 | 32 MPa RC Column (70 cm x 70 cm) | Column | 32MPa | Concrete Rectangular | 700 | 700 | 4900 | 2900 | 1.42 | 3476.45 | G300E | 53458600 | 419.46 | G300E | 0 | 0
2738 | Story49 | C40 | 32 MPa RC Column (70 cm x 70 cm) | Column | 32MPa | Concrete Rectangular | 700 | 700 | 4900 | 2900 | 1.42 | 3476.45 | G300E | 53415100 | 419.11 | G300E | 0 | 0
2739 | Story49 | C41 | 32 MPa RC Column (70 cm x 70 cm) | Column | 32MPa | Concrete Rectangular | 700 | 700 | 4900 | 2900 | 1.42 | 3476.45 | G300E | 48994340 | 384.43 | G300E | 0 | 0
2740 | Story49 | C42 | 32 MPa RC Column (70 cm x 70 cm) | Column | 32MPa | Concrete Rectangular | 700 | 700 | 4900 | 3050 | 1.49 | 3656.27 | G300E | 103966366.67 | 815.76 | G300E | 0 | 0
2741 | Story49 | C43 | 32 MPa RC Column (70 cm x 70 cm) | Column | 32MPa | Concrete Rectangular | 700 | 700 | 4900 | 2900 | 1.42 | 3476.45 | G300E | 92571866.67 | 726.35 | G300E | 0 | 0
2742 | Story49 | C44 | 32 MPa RC Column (70 cm x 70 cm) | Column | 32MPa | Concrete Rectangular | 700 | 700 | 4900 | 2900 | 1.42 | 3476.45 | G300E | 63844466.67 | 500.95 | G300E | 0 | 0
2743 | Story49 | C45 | 32 MPa RC Column (70 cm x 70 cm) | Column | 32MPa | Concrete Rectangular | 700 | 700 | 4900 | 2900 | 1.42 | 3476.45 | G300E | 63759400 | 500.28 | G300E | 0 | 0
2744 | Story49 | C46 | 32 MPa RC Column (70 cm x 70 cm) | Column | 32MPa | Concrete Rectangular | 700 | 700 | 4900 | 2900 | 1.42 | 3476.45 | G300E | 92540933.33 | 726.11 | G300E | 0 | 0
2745 | Story49 | C47 | 32 MPa RC Column (70 cm x 70 cm) | Column | 32MPa | Concrete Rectangular | 700 | 700 | 4900 | 3075 | 1.51 | 3686.24 | G300E | 104553075 | 820.36 | G300E | 0 | 0
2746 | Story49 | C48 | 32 MPa RC Column (70 cm x 70 cm) | Column | 32MPa | Concrete Rectangular | 700 | 700 | 4900 | 2900 | 1.42 | 3476.45 | G300E | 48961860 | 384.17 | G300E | 0 | 0
2747 | Story49 | C49 | 32 MPa RC Column (70 cm x 70 cm) | Column | 32MPa | Concrete Rectangular | 700 | 700 | 4900 | 2900 | 1.42 | 3476.45 | G300E | 50720033.33 | 397.97 | G300E | 0 | 0
2748 | Story49 | C5 | 32 MPa RC Column (70 cm x 70 cm) | Column | 32MPa | Concrete Rectangular | 700 | 700 | 4900 | 2900 | 1.42 | 3476.45 | G300E | 53452800 | 419.41 | G300E | 0 | 0
2749 | Story49 | C50 | 32 MPa RC Column (70 cm x 70 cm) | Column | 32MPa | Concrete Rectangular | 700 | 700 | 4900 | 3050 | 1.49 | 3656.27 | G300E | 95137633.33 | 746.49 | G300E | 0 | 0
2750 | Story49 | C51 | 32 MPa RC Column (70 cm x 70 cm) | Column | 32MPa | Concrete Rectangular | 700 | 700 | 4900 | 3050 | 1.49 | 3656.27 | G300E | 103951116.67 | 815.64 | G300E | 0 | 0
2751 | Story49 | C52 | 32 MPa RC Column (70 cm x 70 cm) | Column | 32MPa | Concrete Rectangular | 700 | 700 | 4900 | 2975 | 1.46 | 3566.36 | G300E | 95271400 | 747.53 | G300E | 0 | 0
2752 | Story49 | C53 | 32 MPa RC Column (70 cm x 70 cm) | Column | 32MPa | Concrete Rectangular | 700 | 700 | 4900 | 2975 | 1.46 | 3566.36 | G300E | 95219833.33 | 747.13 | G300E | 0 | 0
2753 | Story49 | C54 | 32 MPa RC Column (70 cm x 70 cm) | Column | 32MPa | Concrete Rectangular | 700 | 700 | 4900 | 3075 | 1.51 | 3686.24 | G300E | 104606375 | 820.78 | G300E | 0 | 0
2754 | Story49 | C55 | 32 MPa RC Column (70 cm x 70 cm) | Column | 32MPa | Concrete Rectangular | 700 | 700 | 4900 | 3075 | 1.51 | 3686.24 | G300E | 95839550 | 751.99 | G300E | 0 | 0
2755 | Story49 | C56 | 32 MPa RC Column (70 cm x 70 cm) | Column | 32MPa | Concrete Rectangular | 700 | 700 | 4900 | 2900 | 1.42 | 3476.45 | G300E | 50679433.33 | 397.65 | G300E | 0 | 0
2756 | Story49 | C57 | 32 MPa RC Column (70 cm x 70 cm) | Column | 32MPa | Concrete Rectangular | 700 | 700 | 4900 | 2900 | 1.42 | 3476.45 | G300E | 49961200 | 392.01 | G300E | 0 | 0
2757 | Story49 | C58 | 32 MPa RC Column (70 cm x 70 cm) | Column | 32MPa | Concrete Rectangular | 700 | 700 | 4900 | 2900 | 1.42 | 3476.45 | G300E | 50710366.67 | 397.89 | G300E | 0 | 0
2758 | Story49 | C59 | 32 MPa RC Column (70 cm x 70 cm) | Column | 32MPa | Concrete Rectangular | 700 | 700 | 4900 | 2900 | 1.42 | 3476.45 | G300E | 48975780 | 384.28 | G300E | 0 | 0
2759 | Story49 | C6 | 32 MPa RC Column (70 cm x 70 cm) | Column | 32MPa | Concrete Rectangular | 700 | 700 | 4900 | 2900 | 1.42 | 3476.45 | G300E | 48993180 | 384.42 | G300E | 0 | 0
2760 | Story49 | C60 | 32 MPa RC Column (70 cm x 70 cm) | Column | 32MPa | Concrete Rectangular | 700 | 700 | 4900 | 2900 | 1.42 | 3476.45 | G300E | 53426700 | 419.21 | G300E | 0 | 0
2761 | Story49 | C61 | 32 MPa RC Column (70 cm x 70 cm) | Column | 32MPa | Concrete Rectangular | 700 | 700 | 4900 | 2900 | 1.42 | 3476.45 | G300E | 53418000 | 419.14 | G300E | 0 | 0
2762 | Story49 | C62 | 32 MPa RC Column (70 cm x 70 cm) | Column | 32MPa | Concrete Rectangular | 700 | 700 | 4900 | 2900 | 1.42 | 3476.45 | G300E | 48963600 | 384.19 | G300E | 0 | 0
2763 | Story49 | C63 | 32 MPa RC Column (70 cm x 70 cm) | Column | 32MPa | Concrete Rectangular | 700 | 700 | 4900 | 2900 | 1.42 | 3476.45 | G300E | 50681366.67 | 397.66 | G300E | 0 | 0
2764 | Story49 | C64 | 32 MPa RC Column (70 cm x 70 cm) | Column | 32MPa | Concrete Rectangular | 700 | 700 | 4900 | 2900 | 1.42 | 3476.45 | G300E | 49926400 | 391.74 | G300E | 0 | 0
2765 | Story49 | C7 | 32 MPa RC Column (70 cm x 70 cm) | Column | 32MPa | Concrete Rectangular | 700 | 700 | 4900 | 2900 | 1.42 | 3476.45 | G300E | 50720033.33 | 397.97 | G300E | 0 | 0
2766 | Story49 | C8 | 32 MPa RC Column (70 cm x 70 cm) | Column | 32MPa | Concrete Rectangular | 700 | 700 | 4900 | 2900 | 1.42 | 3476.45 | G300E | 49960233.33 | 392.01 | G300E | 0 | 0
2767 | Story49 | C9 | 32 MPa RC Column (70 cm x 70 cm) | Column | 32MPa | Concrete Rectangular | 700 | 700 | 4900 | 2900 | 1.42 | 3476.45 | G300E | 50738400 | 398.11 | G300E | 0 | 0
2768 | Story5 | C1 | 32 MPa RC Column (105 cm x 105 cm) | Column | 32MPa | Concrete Rectangular | 1050 | 1050 | 11025 | 3000 | 3.31 | 8091.74 | G300E | 242369000 | 1901.72 | G300E | 0 | 0
2769 | Story5 | C10 | 32 MPa RC Column (115 cm x 115 cm) | Column | 32MPa | Concrete Rectangular | 1150 | 1150 | 13225 | 3000 | 3.97 | 9706.42 | G300E | 409671000 | 3214.43 | G300E | 0 | 0
2770 | Story5 | C11 | 32 MPa RC Column (115 cm x 115 cm) | Column | 32MPa | Concrete Rectangular | 1150 | 1150 | 13225 | 3000 | 3.97 | 9706.42 | G300E | 426718000 | 3348.19 | G300E | 0 | 0
2771 | Story5 | C12 | 32 MPa RC Column (115 cm x 115 cm) | Column | 32MPa | Concrete Rectangular | 1150 | 1150 | 13225 | 3000 | 3.97 | 9706.42 | G300E | 420823000 | 3301.93 | G300E | 0 | 0
2772 | Story5 | C13 | 32 MPa RC Column (115 cm x 115 cm) | Column | 32MPa | Concrete Rectangular | 1150 | 1150 | 13225 | 3000 | 3.97 | 9706.42 | G300E | 420816000 | 3301.88 | G300E | 0 | 0
2773 | Story5 | C14 | 32 MPa RC Column (115 cm x 115 cm) | Column | 32MPa | Concrete Rectangular | 1150 | 1150 | 13225 | 3000 | 3.97 | 9706.42 | G300E | 426701000 | 3348.05 | G300E | 0 | 0
2774 | Story5 | C15 | 32 MPa RC Column (115 cm x 115 cm) | Column | 32MPa | Concrete Rectangular | 1150 | 1150 | 13225 | 3000 | 3.97 | 9706.42 | G300E | 409643000 | 3214.21 | G300E | 0 | 0
2775 | Story5 | C16 | 32 MPa RC Column (115 cm x 115 cm) | Column | 32MPa | Concrete Rectangular | 1150 | 1150 | 13225 | 3000 | 3.97 | 9706.42 | G300E | 244214400 | 1916.2 | G300E | 0 | 0
2776 | Story5 | C17 | 32 MPa RC Column (115 cm x 115 cm) | Column | 32MPa | Concrete Rectangular | 1150 | 1150 | 13225 | 3000 | 3.97 | 9706.42 | G300E | 265107000 | 2080.13 | G300E | 0 | 0
2777 | Story5 | C18 | 32 MPa RC Column (115 cm x 115 cm) | Column | 32MPa | Concrete Rectangular | 1150 | 1150 | 13225 | 3000 | 3.97 | 9706.42 | G300E | 426717000 | 3348.18 | G300E | 0 | 0
2778 | Story5 | C19 | 32 MPa RC Column (115 cm x 115 cm) | Column | 32MPa | Concrete Rectangular | 1150 | 1150 | 13225 | 3000 | 3.97 | 9706.42 | G300E | 432073000 | 3390.21 | G300E | 0 | 0
2779 | Story5 | C2 | 32 MPa RC Column (115 cm x 115 cm) | Column | 32MPa | Concrete Rectangular | 1150 | 1150 | 13225 | 3000 | 3.97 | 9706.42 | G300E | 244276200 | 1916.68 | G300E | 0 | 0
2780 | Story5 | C20 | 32 MPa RC Column (115 cm x 115 cm) | Column | 32MPa | Concrete Rectangular | 1150 | 1150 | 13225 | 3000 | 3.97 | 9706.42 | G300E | 374247000 | 2936.48 | G300E | 0 | 0
2781 | Story5 | C21 | 32 MPa RC Column (115 cm x 115 cm) | Column | 32MPa | Concrete Rectangular | 1150 | 1150 | 13225 | 3000 | 3.97 | 9706.42 | G300E | 374223000 | 2936.29 | G300E | 0 | 0
2782 | Story5 | C22 | 32 MPa RC Column (115 cm x 115 cm) | Column | 32MPa | Concrete Rectangular | 1150 | 1150 | 13225 | 3000 | 3.97 | 9706.42 | G300E | 432045000 | 3389.99 | G300E | 0 | 0
2783 | Story5 | C23 | 32 MPa RC Column (115 cm x 115 cm) | Column | 32MPa | Concrete Rectangular | 1150 | 1150 | 13225 | 3000 | 3.97 | 9706.42 | G300E | 426683000 | 3347.91 | G300E | 0 | 0
2784 | Story5 | C24 | 32 MPa RC Column (115 cm x 115 cm) | Column | 32MPa | Concrete Rectangular | 1150 | 1150 | 13225 | 3000 | 3.97 | 9706.42 | G300E | 265041000 | 2079.61 | G300E | 0 | 0
2785 | Story5 | C25 | 32 MPa RC Column (105 cm x 105 cm) | Column | 32MPa | Concrete Rectangular | 1050 | 1050 | 11025 | 3000 | 3.31 | 8091.74 | G300E | 259753000 | 2038.12 | G300E | 0 | 0
2786 | Story5 | C26 | 32 MPa RC Column (115 cm x 115 cm) | Column | 32MPa | Concrete Rectangular | 1150 | 1150 | 13225 | 3000 | 3.97 | 9706.42 | G300E | 420825000 | 3301.95 | G300E | 0 | 0
2787 | Story5 | C27 | 32 MPa RC Column (115 cm x 115 cm) | Column | 32MPa | Concrete Rectangular | 1150 | 1150 | 13225 | 3000 | 3.97 | 9706.42 | G300E | 374248000 | 2936.49 | G300E | 0 | 0
2788 | Story5 | C3 | 32 MPa RC Column (115 cm x 115 cm) | Column | 32MPa | Concrete Rectangular | 1150 | 1150 | 13225 | 3000 | 3.97 | 9706.42 | G300E | 265108000 | 2080.14 | G300E | 0 | 0
2789 | Story5 | C30 | 32 MPa RC Column (115 cm x 115 cm) | Column | 32MPa | Concrete Rectangular | 1150 | 1150 | 13225 | 3000 | 3.97 | 9706.42 | G300E | 374164000 | 2935.83 | G300E | 0 | 0
2790 | Story5 | C31 | 32 MPa RC Column (115 cm x 115 cm) | Column | 32MPa | Concrete Rectangular | 1150 | 1150 | 13225 | 3000 | 3.97 | 9706.42 | G300E | 420760000 | 3301.44 | G300E | 0 | 0
2791 | Story5 | C32 | 32 MPa RC Column (105 cm x 105 cm) | Column | 32MPa | Concrete Rectangular | 1050 | 1050 | 11025 | 3000 | 3.31 | 8091.74 | G300E | 259701000 | 2037.71 | G300E | 0 | 0
2792 | Story5 | C33 | 32 MPa RC Column (105 cm x 105 cm) | Column | 32MPa | Concrete Rectangular | 1050 | 1050 | 11025 | 3000 | 3.31 | 8091.74 | G300E | 259755000 | 2038.13 | G300E | 0 | 0
2793 | Story5 | C34 | 32 MPa RC Column (115 cm x 115 cm) | Column | 32MPa | Concrete Rectangular | 1150 | 1150 | 13225 | 3000 | 3.97 | 9706.42 | G300E | 420820000 | 3301.91 | G300E | 0 | 0
2794 | Story5 | C35 | 32 MPa RC Column (115 cm x 115 cm) | Column | 32MPa | Concrete Rectangular | 1150 | 1150 | 13225 | 3000 | 3.97 | 9706.42 | G300E | 374242000 | 2936.44 | G300E | 0 | 0
2795 | Story5 | C38 | 32 MPa RC Column (115 cm x 115 cm) | Column | 32MPa | Concrete Rectangular | 1150 | 1150 | 13225 | 3000 | 3.97 | 9706.42 | G300E | 373846000 | 2933.33 | G300E | 0 | 0
2796 | Story5 | C39 | 32 MPa RC Column (115 cm x 115 cm) | Column | 32MPa | Concrete Rectangular | 1150 | 1150 | 13225 | 3000 | 3.97 | 9706.42 | G300E | 420660000 | 3300.65 | G300E | 0 | 0
2797 | Story5 | C4 | 32 MPa RC Column (105 cm x 105 cm) | Column | 32MPa | Concrete Rectangular | 1050 | 1050 | 11025 | 3000 | 3.31 | 8091.74 | G300E | 259756000 | 2038.14 | G300E | 0 | 0
2798 | Story5 | C40 | 32 MPa RC Column (105 cm x 105 cm) | Column | 32MPa | Concrete Rectangular | 1050 | 1050 | 11025 | 3000 | 3.31 | 8091.74 | G300E | 259689000 | 2037.62 | G300E | 0 | 0
2799 | Story5 | C41 | 32 MPa RC Column (115 cm x 115 cm) | Column | 32MPa | Concrete Rectangular | 1150 | 1150 | 13225 | 3000 | 3.97 | 9706.42 | G300E | 265082000 | 2079.93 | G300E | 0 | 0
2800 | Story5 | C42 | 32 MPa RC Column (115 cm x 115 cm) | Column | 32MPa | Concrete Rectangular | 1150 | 1150 | 13225 | 3000 | 3.97 | 9706.42 | G300E | 426703000 | 3348.07 | G300E | 0 | 0
2801 | Story5 | C43 | 32 MPa RC Column (115 cm x 115 cm) | Column | 32MPa | Concrete Rectangular | 1150 | 1150 | 13225 | 3000 | 3.97 | 9706.42 | G300E | 432050000 | 3390.02 | G300E | 0 | 0
2802 | Story5 | C44 | 32 MPa RC Column (115 cm x 115 cm) | Column | 32MPa | Concrete Rectangular | 1150 | 1150 | 13225 | 3000 | 3.97 | 9706.42 | G300E | 374157000 | 2935.77 | G300E | 0 | 0
2803 | Story5 | C45 | 32 MPa RC Column (115 cm x 115 cm) | Column | 32MPa | Concrete Rectangular | 1150 | 1150 | 13225 | 3000 | 3.97 | 9706.42 | G300E | 373795000 | 2932.93 | G300E | 0 | 0
2804 | Story5 | C46 | 32 MPa RC Column (115 cm x 115 cm) | Column | 32MPa | Concrete Rectangular | 1150 | 1150 | 13225 | 3000 | 3.97 | 9706.42 | G300E | 432452000 | 3393.18 | G300E | 0 | 0
2805 | Story5 | C47 | 32 MPa RC Column (115 cm x 115 cm) | Column | 32MPa | Concrete Rectangular | 1150 | 1150 | 13225 | 3000 | 3.97 | 9706.42 | G300E | 426365000 | 3345.42 | G300E | 0 | 0
2806 | Story5 | C48 | 32 MPa RC Column (115 cm x 115 cm) | Column | 32MPa | Concrete Rectangular | 1150 | 1150 | 13225 | 3000 | 3.97 | 9706.42 | G300E | 264999000 | 2079.28 | G300E | 0 | 0
2807 | Story5 | C49 | 32 MPa RC Column (115 cm x 115 cm) | Column | 32MPa | Concrete Rectangular | 1150 | 1150 | 13225 | 3000 | 3.97 | 9706.42 | G300E | 244236600 | 1916.37 | G300E | 0 | 0
2808 | Story5 | C5 | 32 MPa RC Column (105 cm x 105 cm) | Column | 32MPa | Concrete Rectangular | 1050 | 1050 | 11025 | 3000 | 3.31 | 8091.74 | G300E | 259750000 | 2038.09 | G300E | 0 | 0
2809 | Story5 | C50 | 32 MPa RC Column (115 cm x 115 cm) | Column | 32MPa | Concrete Rectangular | 1150 | 1150 | 13225 | 3000 | 3.97 | 9706.42 | G300E | 409644000 | 3214.22 | G300E | 0 | 0
2810 | Story5 | C51 | 32 MPa RC Column (115 cm x 115 cm) | Column | 32MPa | Concrete Rectangular | 1150 | 1150 | 13225 | 3000 | 3.97 | 9706.42 | G300E | 426685000 | 3347.93 | G300E | 0 | 0
2811 | Story5 | C52 | 32 MPa RC Column (115 cm x 115 cm) | Column | 32MPa | Concrete Rectangular | 1150 | 1150 | 13225 | 3000 | 3.97 | 9706.42 | G300E | 420755000 | 3301.4 | G300E | 0 | 0
2812 | Story5 | C53 | 32 MPa RC Column (115 cm x 115 cm) | Column | 32MPa | Concrete Rectangular | 1150 | 1150 | 13225 | 3000 | 3.97 | 9706.42 | G300E | 420647000 | 3300.55 | G300E | 0 | 0
2813 | Story5 | C54 | 32 MPa RC Column (115 cm x 115 cm) | Column | 32MPa | Concrete Rectangular | 1150 | 1150 | 13225 | 3000 | 3.97 | 9706.42 | G300E | 426355000 | 3345.34 | G300E | 0 | 0
2814 | Story5 | C55 | 32 MPa RC Column (115 cm x 115 cm) | Column | 32MPa | Concrete Rectangular | 1150 | 1150 | 13225 | 3000 | 3.97 | 9706.42 | G300E | 410011000 | 3217.1 | G300E | 0 | 0
2815 | Story5 | C56 | 32 MPa RC Column (115 cm x 115 cm) | Column | 32MPa | Concrete Rectangular | 1150 | 1150 | 13225 | 3000 | 3.97 | 9706.42 | G300E | 244147800 | 1915.67 | G300E | 0 | 0
2816 | Story5 | C57 | 32 MPa RC Column (105 cm x 105 cm) | Column | 32MPa | Concrete Rectangular | 1050 | 1050 | 11025 | 3000 | 3.31 | 8091.74 | G300E | 242320000 | 1901.33 | G300E | 0 | 0
2817 | Story5 | C58 | 32 MPa RC Column (115 cm x 115 cm) | Column | 32MPa | Concrete Rectangular | 1150 | 1150 | 13225 | 3000 | 3.97 | 9706.42 | G300E | 244217400 | 1916.22 | G300E | 0 | 0
2818 | Story5 | C59 | 32 MPa RC Column (115 cm x 115 cm) | Column | 32MPa | Concrete Rectangular | 1150 | 1150 | 13225 | 3000 | 3.97 | 9706.42 | G300E | 265040000 | 2079.6 | G300E | 0 | 0
2819 | Story5 | C6 | 32 MPa RC Column (115 cm x 115 cm) | Column | 32MPa | Concrete Rectangular | 1150 | 1150 | 13225 | 3000 | 3.97 | 9706.42 | G300E | 265080000 | 2079.92 | G300E | 0 | 0
2820 | Story5 | C60 | 32 MPa RC Column (105 cm x 105 cm) | Column | 32MPa | Concrete Rectangular | 1050 | 1050 | 11025 | 3000 | 3.31 | 8091.74 | G300E | 259693000 | 2037.65 | G300E | 0 | 0
2821 | Story5 | C61 | 32 MPa RC Column (105 cm x 105 cm) | Column | 32MPa | Concrete Rectangular | 1050 | 1050 | 11025 | 3000 | 3.31 | 8091.74 | G300E | 259696000 | 2037.67 | G300E | 0 | 0
2822 | Story5 | C62 | 32 MPa RC Column (115 cm x 115 cm) | Column | 32MPa | Concrete Rectangular | 1150 | 1150 | 13225 | 3000 | 3.97 | 9706.42 | G300E | 265004000 | 2079.32 | G300E | 0 | 0
2823 | Story5 | C63 | 32 MPa RC Column (115 cm x 115 cm) | Column | 32MPa | Concrete Rectangular | 1150 | 1150 | 13225 | 3000 | 3.97 | 9706.42 | G300E | 244176000 | 1915.9 | G300E | 0 | 0
2824 | Story5 | C64 | 32 MPa RC Column (105 cm x 105 cm) | Column | 32MPa | Concrete Rectangular | 1050 | 1050 | 11025 | 3000 | 3.31 | 8091.74 | G300E | 242217000 | 1900.52 | G300E | 0 | 0
2825 | Story5 | C7 | 32 MPa RC Column (115 cm x 115 cm) | Column | 32MPa | Concrete Rectangular | 1150 | 1150 | 13225 | 3000 | 3.97 | 9706.42 | G300E | 244235400 | 1916.36 | G300E | 0 | 0
2826 | Story5 | C8 | 32 MPa RC Column (105 cm x 105 cm) | Column | 32MPa | Concrete Rectangular | 1050 | 1050 | 11025 | 3000 | 3.31 | 8091.74 | G300E | 242319000 | 1901.32 | G300E | 0 | 0
2827 | Story5 | C9 | 32 MPa RC Column (115 cm x 115 cm) | Column | 32MPa | Concrete Rectangular | 1150 | 1150 | 13225 | 3000 | 3.97 | 9706.42 | G300E | 244277400 | 1916.69 | G300E | 0 | 0
2828 | Story50 | C1 | 32 MPa RC Column (70 cm x 70 cm) | Column | 32MPa | Concrete Rectangular | 700 | 700 | 4900 | 2900 | 1.42 | 3476.45 | G300E | 44634866.67 | 350.22 | G300E | 0 | 0
2829 | Story50 | C10 | 32 MPa RC Column (70 cm x 70 cm) | Column | 32MPa | Concrete Rectangular | 700 | 700 | 4900 | 3075 | 1.51 | 3686.24 | G300E | 84862825 | 665.87 | G300E | 0 | 0
2830 | Story50 | C11 | 32 MPa RC Column (70 cm x 70 cm) | Column | 32MPa | Concrete Rectangular | 700 | 700 | 4900 | 3100 | 1.52 | 3716.21 | G300E | 93647900 | 734.8 | G300E | 0 | 0
2831 | Story50 | C12 | 32 MPa RC Column (70 cm x 70 cm) | Column | 32MPa | Concrete Rectangular | 700 | 700 | 4900 | 2975 | 1.46 | 3566.36 | G300E | 84115150 | 660 | G300E | 0 | 0
2832 | Story50 | C13 | 32 MPa RC Column (70 cm x 70 cm) | Column | 32MPa | Concrete Rectangular | 700 | 700 | 4900 | 2975 | 1.46 | 3566.36 | G300E | 84112175 | 659.98 | G300E | 0 | 0
2833 | Story50 | C14 | 32 MPa RC Column (70 cm x 70 cm) | Column | 32MPa | Concrete Rectangular | 700 | 700 | 4900 | 3100 | 1.52 | 3716.21 | G300E | 93638600 | 734.72 | G300E | 0 | 0
2834 | Story50 | C15 | 32 MPa RC Column (70 cm x 70 cm) | Column | 32MPa | Concrete Rectangular | 700 | 700 | 4900 | 3075 | 1.51 | 3686.24 | G300E | 84849500 | 665.76 | G300E | 0 | 0
2835 | Story50 | C16 | 32 MPa RC Column (70 cm x 70 cm) | Column | 32MPa | Concrete Rectangular | 700 | 700 | 4900 | 2900 | 1.42 | 3476.45 | G300E | 43076600 | 337.99 | G300E | 0 | 0
2836 | Story50 | C17 | 32 MPa RC Column (70 cm x 70 cm) | Column | 32MPa | Concrete Rectangular | 700 | 700 | 4900 | 2900 | 1.42 | 3476.45 | G300E | 41127800 | 322.7 | G300E | 0 | 0
2837 | Story50 | C18 | 32 MPa RC Column (70 cm x 70 cm) | Column | 32MPa | Concrete Rectangular | 700 | 700 | 4900 | 3100 | 1.52 | 3716.21 | G300E | 93647900 | 734.8 | G300E | 0 | 0
2838 | Story50 | C19 | 32 MPa RC Column (70 cm x 70 cm) | Column | 32MPa | Concrete Rectangular | 700 | 700 | 4900 | 2900 | 1.42 | 3476.45 | G300E | 81707500 | 641.11 | G300E | 0 | 0
2839 | Story50 | C2 | 32 MPa RC Column (70 cm x 70 cm) | Column | 32MPa | Concrete Rectangular | 700 | 700 | 4900 | 2900 | 1.42 | 3476.45 | G300E | 43102700 | 338.2 | G300E | 0 | 0
2840 | Story50 | C20 | 32 MPa RC Column (70 cm x 70 cm) | Column | 32MPa | Concrete Rectangular | 700 | 700 | 4900 | 2900 | 1.42 | 3476.45 | G300E | 56434966.67 | 442.81 | G300E | 0 | 0
2841 | Story50 | C21 | 32 MPa RC Column (70 cm x 70 cm) | Column | 32MPa | Concrete Rectangular | 700 | 700 | 4900 | 2900 | 1.42 | 3476.45 | G300E | 56430133.33 | 442.77 | G300E | 0 | 0
2842 | Story50 | C22 | 32 MPa RC Column (70 cm x 70 cm) | Column | 32MPa | Concrete Rectangular | 700 | 700 | 4900 | 2900 | 1.42 | 3476.45 | G300E | 81694933.33 | 641.01 | G300E | 0 | 0
2843 | Story50 | C23 | 32 MPa RC Column (70 cm x 70 cm) | Column | 32MPa | Concrete Rectangular | 700 | 700 | 4900 | 3100 | 1.52 | 3716.21 | G300E | 93623100 | 734.6 | G300E | 0 | 0
2844 | Story50 | C24 | 32 MPa RC Column (70 cm x 70 cm) | Column | 32MPa | Concrete Rectangular | 700 | 700 | 4900 | 2900 | 1.42 | 3476.45 | G300E | 41104600 | 322.52 | G300E | 0 | 0
2845 | Story50 | C25 | 32 MPa RC Column (70 cm x 70 cm) | Column | 32MPa | Concrete Rectangular | 700 | 700 | 4900 | 2900 | 1.42 | 3476.45 | G300E | 43291200 | 339.68 | G300E | 0 | 0
2846 | Story50 | C26 | 32 MPa RC Column (70 cm x 70 cm) | Column | 32MPa | Concrete Rectangular | 700 | 700 | 4900 | 2975 | 1.46 | 3566.36 | G300E | 84115150 | 660 | G300E | 0 | 0
2847 | Story50 | C27 | 32 MPa RC Column (70 cm x 70 cm) | Column | 32MPa | Concrete Rectangular | 700 | 700 | 4900 | 2900 | 1.42 | 3476.45 | G300E | 56437866.67 | 442.83 | G300E | 0 | 0
2848 | Story50 | C3 | 32 MPa RC Column (70 cm x 70 cm) | Column | 32MPa | Concrete Rectangular | 700 | 700 | 4900 | 2900 | 1.42 | 3476.45 | G300E | 41127800 | 322.7 | G300E | 0 | 0
2849 | Story50 | C30 | 32 MPa RC Column (70 cm x 70 cm) | Column | 32MPa | Concrete Rectangular | 700 | 700 | 4900 | 2900 | 1.42 | 3476.45 | G300E | 56434966.67 | 442.81 | G300E | 0 | 0
2850 | Story50 | C31 | 32 MPa RC Column (70 cm x 70 cm) | Column | 32MPa | Concrete Rectangular | 700 | 700 | 4900 | 2975 | 1.46 | 3566.36 | G300E | 84076475 | 659.7 | G300E | 0 | 0
2851 | Story50 | C32 | 32 MPa RC Column (70 cm x 70 cm) | Column | 32MPa | Concrete Rectangular | 700 | 700 | 4900 | 2900 | 1.42 | 3476.45 | G300E | 43260266.67 | 339.44 | G300E | 0 | 0
2852 | Story50 | C33 | 32 MPa RC Column (70 cm x 70 cm) | Column | 32MPa | Concrete Rectangular | 700 | 700 | 4900 | 2900 | 1.42 | 3476.45 | G300E | 43287333.33 | 339.65 | G300E | 0 | 0
2853 | Story50 | C34 | 32 MPa RC Column (70 cm x 70 cm) | Column | 32MPa | Concrete Rectangular | 700 | 700 | 4900 | 2975 | 1.46 | 3566.36 | G300E | 84115150 | 660 | G300E | 0 | 0
2854 | Story50 | C35 | 32 MPa RC Column (70 cm x 70 cm) | Column | 32MPa | Concrete Rectangular | 700 | 700 | 4900 | 2900 | 1.42 | 3476.45 | G300E | 56435933.33 | 442.82 | G300E | 0 | 0
2855 | Story50 | C38 | 32 MPa RC Column (70 cm x 70 cm) | Column | 32MPa | Concrete Rectangular | 700 | 700 | 4900 | 2900 | 1.42 | 3476.45 | G300E | 56374066.67 | 442.33 | G300E | 0 | 0
2856 | Story50 | C39 | 32 MPa RC Column (70 cm x 70 cm) | Column | 32MPa | Concrete Rectangular | 700 | 700 | 4900 | 2975 | 1.46 | 3566.36 | G300E | 84046725 | 659.46 | G300E | 0 | 0
2857 | Story50 | C4 | 32 MPa RC Column (70 cm x 70 cm) | Column | 32MPa | Concrete Rectangular | 700 | 700 | 4900 | 2900 | 1.42 | 3476.45 | G300E | 43291200 | 339.68 | G300E | 0 | 0
2858 | Story50 | C40 | 32 MPa RC Column (70 cm x 70 cm) | Column | 32MPa | Concrete Rectangular | 700 | 700 | 4900 | 2900 | 1.42 | 3476.45 | G300E | 43255433.33 | 339.4 | G300E | 0 | 0
2859 | Story50 | C41 | 32 MPa RC Column (70 cm x 70 cm) | Column | 32MPa | Concrete Rectangular | 700 | 700 | 4900 | 2900 | 1.42 | 3476.45 | G300E | 41119100 | 322.64 | G300E | 0 | 0
2860 | Story50 | C42 | 32 MPa RC Column (70 cm x 70 cm) | Column | 32MPa | Concrete Rectangular | 700 | 700 | 4900 | 3100 | 1.52 | 3716.21 | G300E | 93641700 | 734.75 | G300E | 0 | 0
2861 | Story50 | C43 | 32 MPa RC Column (70 cm x 70 cm) | Column | 32MPa | Concrete Rectangular | 700 | 700 | 4900 | 2900 | 1.42 | 3476.45 | G300E | 81697833.33 | 641.03 | G300E | 0 | 0
2862 | Story50 | C44 | 32 MPa RC Column (70 cm x 70 cm) | Column | 32MPa | Concrete Rectangular | 700 | 700 | 4900 | 2900 | 1.42 | 3476.45 | G300E | 56426266.67 | 442.74 | G300E | 0 | 0
2863 | Story50 | C45 | 32 MPa RC Column (70 cm x 70 cm) | Column | 32MPa | Concrete Rectangular | 700 | 700 | 4900 | 2900 | 1.42 | 3476.45 | G300E | 56347966.67 | 442.13 | G300E | 0 | 0
2864 | Story50 | C46 | 32 MPa RC Column (70 cm x 70 cm) | Column | 32MPa | Concrete Rectangular | 700 | 700 | 4900 | 2900 | 1.42 | 3476.45 | G300E | 81654333.33 | 640.69 | G300E | 0 | 0
2865 | Story50 | C47 | 32 MPa RC Column (70 cm x 70 cm) | Column | 32MPa | Concrete Rectangular | 700 | 700 | 4900 | 3100 | 1.52 | 3716.21 | G300E | 93375100 | 732.66 | G300E | 0 | 0
2866 | Story50 | C48 | 32 MPa RC Column (70 cm x 70 cm) | Column | 32MPa | Concrete Rectangular | 700 | 700 | 4900 | 2900 | 1.42 | 3476.45 | G300E | 41065933.33 | 322.22 | G300E | 0 | 0
2867 | Story50 | C49 | 32 MPa RC Column (70 cm x 70 cm) | Column | 32MPa | Concrete Rectangular | 700 | 700 | 4900 | 2900 | 1.42 | 3476.45 | G300E | 43085300 | 338.06 | G300E | 0 | 0
2868 | Story50 | C5 | 32 MPa RC Column (70 cm x 70 cm) | Column | 32MPa | Concrete Rectangular | 700 | 700 | 4900 | 2900 | 1.42 | 3476.45 | G300E | 43287333.33 | 339.65 | G300E | 0 | 0
2869 | Story50 | C50 | 32 MPa RC Column (70 cm x 70 cm) | Column | 32MPa | Concrete Rectangular | 700 | 700 | 4900 | 3075 | 1.51 | 3686.24 | G300E | 84850525 | 665.77 | G300E | 0 | 0
2870 | Story50 | C51 | 32 MPa RC Column (70 cm x 70 cm) | Column | 32MPa | Concrete Rectangular | 700 | 700 | 4900 | 3100 | 1.52 | 3716.21 | G300E | 93623100 | 734.6 | G300E | 0 | 0
2871 | Story50 | C52 | 32 MPa RC Column (70 cm x 70 cm) | Column | 32MPa | Concrete Rectangular | 700 | 700 | 4900 | 2975 | 1.46 | 3566.36 | G300E | 84073500 | 659.67 | G300E | 0 | 0
2872 | Story50 | C53 | 32 MPa RC Column (70 cm x 70 cm) | Column | 32MPa | Concrete Rectangular | 700 | 700 | 4900 | 2975 | 1.46 | 3566.36 | G300E | 84037800 | 659.39 | G300E | 0 | 0
2873 | Story50 | C54 | 32 MPa RC Column (70 cm x 70 cm) | Column | 32MPa | Concrete Rectangular | 700 | 700 | 4900 | 3100 | 1.52 | 3716.21 | G300E | 93408166.67 | 732.92 | G300E | 0 | 0
2874 | Story50 | C55 | 32 MPa RC Column (70 cm x 70 cm) | Column | 32MPa | Concrete Rectangular | 700 | 700 | 4900 | 3075 | 1.51 | 3686.24 | G300E | 84817725 | 665.51 | G300E | 0 | 0
2875 | Story50 | C56 | 32 MPa RC Column (70 cm x 70 cm) | Column | 32MPa | Concrete Rectangular | 700 | 700 | 4900 | 2900 | 1.42 | 3476.45 | G300E | 43045280 | 337.75 | G300E | 0 | 0
2876 | Story50 | C57 | 32 MPa RC Column (70 cm x 70 cm) | Column | 32MPa | Concrete Rectangular | 700 | 700 | 4900 | 2900 | 1.42 | 3476.45 | G300E | 44604900 | 349.99 | G300E | 0 | 0
2877 | Story50 | C58 | 32 MPa RC Column (70 cm x 70 cm) | Column | 32MPa | Concrete Rectangular | 700 | 700 | 4900 | 2900 | 1.42 | 3476.45 | G300E | 43077180 | 338 | G300E | 0 | 0
2878 | Story50 | C59 | 32 MPa RC Column (70 cm x 70 cm) | Column | 32MPa | Concrete Rectangular | 700 | 700 | 4900 | 2900 | 1.42 | 3476.45 | G300E | 41104600 | 322.52 | G300E | 0 | 0
2879 | Story50 | C6 | 32 MPa RC Column (70 cm x 70 cm) | Column | 32MPa | Concrete Rectangular | 700 | 700 | 4900 | 2900 | 1.42 | 3476.45 | G300E | 41119100 | 322.64 | G300E | 0 | 0
2880 | Story50 | C60 | 32 MPa RC Column (70 cm x 70 cm) | Column | 32MPa | Concrete Rectangular | 700 | 700 | 4900 | 2900 | 1.42 | 3476.45 | G300E | 43260266.67 | 339.44 | G300E | 0 | 0
2881 | Story50 | C61 | 32 MPa RC Column (70 cm x 70 cm) | Column | 32MPa | Concrete Rectangular | 700 | 700 | 4900 | 2900 | 1.42 | 3476.45 | G300E | 43256400 | 339.41 | G300E | 0 | 0
2882 | Story50 | C62 | 32 MPa RC Column (70 cm x 70 cm) | Column | 32MPa | Concrete Rectangular | 700 | 700 | 4900 | 2900 | 1.42 | 3476.45 | G300E | 41066900 | 322.23 | G300E | 0 | 0
2883 | Story50 | C63 | 32 MPa RC Column (70 cm x 70 cm) | Column | 32MPa | Concrete Rectangular | 700 | 700 | 4900 | 2900 | 1.42 | 3476.45 | G300E | 43048180 | 337.77 | G300E | 0 | 0
2884 | Story50 | C64 | 32 MPa RC Column (70 cm x 70 cm) | Column | 32MPa | Concrete Rectangular | 700 | 700 | 4900 | 2900 | 1.42 | 3476.45 | G300E | 44561400 | 349.65 | G300E | 0 | 0
2885 | Story50 | C7 | 32 MPa RC Column (70 cm x 70 cm) | Column | 32MPa | Concrete Rectangular | 700 | 700 | 4900 | 2900 | 1.42 | 3476.45 | G300E | 43085300 | 338.06 | G300E | 0 | 0
2886 | Story50 | C8 | 32 MPa RC Column (70 cm x 70 cm) | Column | 32MPa | Concrete Rectangular | 700 | 700 | 4900 | 2900 | 1.42 | 3476.45 | G300E | 44604900 | 349.99 | G300E | 0 | 0
2887 | Story50 | C9 | 32 MPa RC Column (70 cm x 70 cm) | Column | 32MPa | Concrete Rectangular | 700 | 700 | 4900 | 2900 | 1.42 | 3476.45 | G300E | 43102700 | 338.2 | G300E | 0 | 0
2888 | Story51 | C1 | 32 MPa RC Column (65 cm x 65 cm) | Column | 32MPa | Concrete Rectangular | 650 | 650 | 4225 | 2900 | 1.23 | 2997.55 | G300E | 61028566.67 | 478.85 | G300E | 0 | 0
2889 | Story51 | C10 | 32 MPa RC Column (65 cm x 65 cm) | Column | 32MPa | Concrete Rectangular | 650 | 650 | 4225 | 3100 | 1.31 | 3204.28 | G300E | 95874733.33 | 752.27 | G300E | 0 | 0
2890 | Story51 | C11 | 32 MPa RC Column (65 cm x 65 cm) | Column | 32MPa | Concrete Rectangular | 650 | 650 | 4225 | 3100 | 1.31 | 3204.28 | G300E | 103242400 | 810.08 | G300E | 0 | 0
2891 | Story51 | C12 | 32 MPa RC Column (65 cm x 65 cm) | Column | 32MPa | Concrete Rectangular | 650 | 650 | 4225 | 2975 | 1.26 | 3075.08 | G300E | 93946533.33 | 737.14 | G300E | 0 | 0
2892 | Story51 | C13 | 32 MPa RC Column (65 cm x 65 cm) | Column | 32MPa | Concrete Rectangular | 650 | 650 | 4225 | 2975 | 1.26 | 3075.08 | G300E | 93943558.33 | 737.12 | G300E | 0 | 0
2893 | Story51 | C14 | 32 MPa RC Column (65 cm x 65 cm) | Column | 32MPa | Concrete Rectangular | 650 | 650 | 4225 | 3100 | 1.31 | 3204.28 | G300E | 103236200 | 810.03 | G300E | 0 | 0
2894 | Story51 | C15 | 32 MPa RC Column (65 cm x 65 cm) | Column | 32MPa | Concrete Rectangular | 650 | 650 | 4225 | 3100 | 1.31 | 3204.28 | G300E | 95861300 | 752.16 | G300E | 0 | 0
2895 | Story51 | C16 | 32 MPa RC Column (65 cm x 65 cm) | Column | 32MPa | Concrete Rectangular | 650 | 650 | 4225 | 2900 | 1.23 | 2997.55 | G300E | 52069500 | 408.56 | G300E | 0 | 0
2896 | Story51 | C17 | 32 MPa RC Column (65 cm x 65 cm) | Column | 32MPa | Concrete Rectangular | 650 | 650 | 4225 | 2900 | 1.23 | 2997.55 | G300E | 53632600 | 420.82 | G300E | 0 | 0
2897 | Story51 | C18 | 32 MPa RC Column (65 cm x 65 cm) | Column | 32MPa | Concrete Rectangular | 650 | 650 | 4225 | 3100 | 1.31 | 3204.28 | G300E | 103242400 | 810.08 | G300E | 0 | 0
2898 | Story51 | C19 | 32 MPa RC Column (65 cm x 65 cm) | Column | 32MPa | Concrete Rectangular | 650 | 650 | 4225 | 2900 | 1.23 | 2997.55 | G300E | 91227233.33 | 715.8 | G300E | 0 | 0
2899 | Story51 | C2 | 32 MPa RC Column (65 cm x 65 cm) | Column | 32MPa | Concrete Rectangular | 650 | 650 | 4225 | 2900 | 1.23 | 2997.55 | G300E | 52090766.67 | 408.72 | G300E | 0 | 0
2900 | Story51 | C20 | 32 MPa RC Column (65 cm x 65 cm) | Column | 32MPa | Concrete Rectangular | 650 | 650 | 4225 | 2900 | 1.23 | 2997.55 | G300E | 66303666.67 | 520.24 | G300E | 0 | 0
2901 | Story51 | C21 | 32 MPa RC Column (65 cm x 65 cm) | Column | 32MPa | Concrete Rectangular | 650 | 650 | 4225 | 2900 | 1.23 | 2997.55 | G300E | 66297866.67 | 520.2 | G300E | 0 | 0
2902 | Story51 | C22 | 32 MPa RC Column (65 cm x 65 cm) | Column | 32MPa | Concrete Rectangular | 650 | 650 | 4225 | 2900 | 1.23 | 2997.55 | G300E | 91213700 | 715.7 | G300E | 0 | 0
2903 | Story51 | C23 | 32 MPa RC Column (65 cm x 65 cm) | Column | 32MPa | Concrete Rectangular | 650 | 650 | 4225 | 3100 | 1.31 | 3204.28 | G300E | 103222766.67 | 809.92 | G300E | 0 | 0
2904 | Story51 | C24 | 32 MPa RC Column (65 cm x 65 cm) | Column | 32MPa | Concrete Rectangular | 650 | 650 | 4225 | 2900 | 1.23 | 2997.55 | G300E | 53608433.33 | 420.63 | G300E | 0 | 0
2905 | Story51 | C25 | 32 MPa RC Column (65 cm x 65 cm) | Column | 32MPa | Concrete Rectangular | 650 | 650 | 4225 | 2900 | 1.23 | 2997.55 | G300E | 52434900 | 411.42 | G300E | 0 | 0
2906 | Story51 | C26 | 32 MPa RC Column (65 cm x 65 cm) | Column | 32MPa | Concrete Rectangular | 650 | 650 | 4225 | 2975 | 1.26 | 3075.08 | G300E | 93948516.67 | 737.15 | G300E | 0 | 0
2907 | Story51 | C27 | 32 MPa RC Column (65 cm x 65 cm) | Column | 32MPa | Concrete Rectangular | 650 | 650 | 4225 | 2900 | 1.23 | 2997.55 | G300E | 66307533.33 | 520.27 | G300E | 0 | 0
2908 | Story51 | C3 | 32 MPa RC Column (65 cm x 65 cm) | Column | 32MPa | Concrete Rectangular | 650 | 650 | 4225 | 2900 | 1.23 | 2997.55 | G300E | 53632600 | 420.82 | G300E | 0 | 0
2909 | Story51 | C30 | 32 MPa RC Column (65 cm x 65 cm) | Column | 32MPa | Concrete Rectangular | 650 | 650 | 4225 | 2900 | 1.23 | 2997.55 | G300E | 66307533.33 | 520.27 | G300E | 0 | 0
2910 | Story51 | C31 | 32 MPa RC Column (65 cm x 65 cm) | Column | 32MPa | Concrete Rectangular | 650 | 650 | 4225 | 2975 | 1.26 | 3075.08 | G300E | 93909841.67 | 736.85 | G300E | 0 | 0
2911 | Story51 | C32 | 32 MPa RC Column (65 cm x 65 cm) | Column | 32MPa | Concrete Rectangular | 650 | 650 | 4225 | 2900 | 1.23 | 2997.55 | G300E | 52405900 | 411.2 | G300E | 0 | 0
2912 | Story51 | C33 | 32 MPa RC Column (65 cm x 65 cm) | Column | 32MPa | Concrete Rectangular | 650 | 650 | 4225 | 2900 | 1.23 | 2997.55 | G300E | 52431420 | 411.4 | G300E | 0 | 0
2913 | Story51 | C34 | 32 MPa RC Column (65 cm x 65 cm) | Column | 32MPa | Concrete Rectangular | 650 | 650 | 4225 | 2975 | 1.26 | 3075.08 | G300E | 93946533.33 | 737.14 | G300E | 0 | 0
2914 | Story51 | C35 | 32 MPa RC Column (65 cm x 65 cm) | Column | 32MPa | Concrete Rectangular | 650 | 650 | 4225 | 2900 | 1.23 | 2997.55 | G300E | 66305600 | 520.26 | G300E | 0 | 0
2915 | Story51 | C38 | 32 MPa RC Column (65 cm x 65 cm) | Column | 32MPa | Concrete Rectangular | 650 | 650 | 4225 | 2900 | 1.23 | 2997.55 | G300E | 66243733.33 | 519.77 | G300E | 0 | 0
2916 | Story51 | C39 | 32 MPa RC Column (65 cm x 65 cm) | Column | 32MPa | Concrete Rectangular | 650 | 650 | 4225 | 2975 | 1.26 | 3075.08 | G300E | 93877116.67 | 736.59 | G300E | 0 | 0
2917 | Story51 | C4 | 32 MPa RC Column (65 cm x 65 cm) | Column | 32MPa | Concrete Rectangular | 650 | 650 | 4225 | 2900 | 1.23 | 2997.55 | G300E | 52434900 | 411.42 | G300E | 0 | 0
2918 | Story51 | C40 | 32 MPa RC Column (65 cm x 65 cm) | Column | 32MPa | Concrete Rectangular | 650 | 650 | 4225 | 2900 | 1.23 | 2997.55 | G300E | 52400100 | 411.15 | G300E | 0 | 0
2919 | Story51 | C41 | 32 MPa RC Column (65 cm x 65 cm) | Column | 32MPa | Concrete Rectangular | 650 | 650 | 4225 | 2900 | 1.23 | 2997.55 | G300E | 53623900 | 420.75 | G300E | 0 | 0
2920 | Story51 | C42 | 32 MPa RC Column (65 cm x 65 cm) | Column | 32MPa | Concrete Rectangular | 650 | 650 | 4225 | 3100 | 1.31 | 3204.28 | G300E | 103238266.67 | 810.05 | G300E | 0 | 0
2921 | Story51 | C43 | 32 MPa RC Column (65 cm x 65 cm) | Column | 32MPa | Concrete Rectangular | 650 | 650 | 4225 | 2900 | 1.23 | 2997.55 | G300E | 91216600 | 715.72 | G300E | 0 | 0
2922 | Story51 | C44 | 32 MPa RC Column (65 cm x 65 cm) | Column | 32MPa | Concrete Rectangular | 650 | 650 | 4225 | 2900 | 1.23 | 2997.55 | G300E | 66299800 | 520.21 | G300E | 0 | 0
2923 | Story51 | C45 | 32 MPa RC Column (65 cm x 65 cm) | Column | 32MPa | Concrete Rectangular | 650 | 650 | 4225 | 2900 | 1.23 | 2997.55 | G300E | 66229233.33 | 519.66 | G300E | 0 | 0
2924 | Story51 | C46 | 32 MPa RC Column (65 cm x 65 cm) | Column | 32MPa | Concrete Rectangular | 650 | 650 | 4225 | 2900 | 1.23 | 2997.55 | G300E | 91171166.67 | 715.36 | G300E | 0 | 0
2925 | Story51 | C47 | 32 MPa RC Column (65 cm x 65 cm) | Column | 32MPa | Concrete Rectangular | 650 | 650 | 4225 | 3100 | 1.31 | 3204.28 | G300E | 103017133.33 | 808.31 | G300E | 0 | 0
2926 | Story51 | C48 | 32 MPa RC Column (65 cm x 65 cm) | Column | 32MPa | Concrete Rectangular | 650 | 650 | 4225 | 2900 | 1.23 | 2997.55 | G300E | 53572666.67 | 420.35 | G300E | 0 | 0
2927 | Story51 | C49 | 32 MPa RC Column (65 cm x 65 cm) | Column | 32MPa | Concrete Rectangular | 650 | 650 | 4225 | 2900 | 1.23 | 2997.55 | G300E | 52077233.33 | 408.62 | G300E | 0 | 0
2928 | Story51 | C5 | 32 MPa RC Column (65 cm x 65 cm) | Column | 32MPa | Concrete Rectangular | 650 | 650 | 4225 | 2900 | 1.23 | 2997.55 | G300E | 52430840 | 411.39 | G300E | 0 | 0
2929 | Story51 | C50 | 32 MPa RC Column (65 cm x 65 cm) | Column | 32MPa | Concrete Rectangular | 650 | 650 | 4225 | 3100 | 1.31 | 3204.28 | G300E | 95862333.33 | 752.17 | G300E | 0 | 0
2930 | Story51 | C51 | 32 MPa RC Column (65 cm x 65 cm) | Column | 32MPa | Concrete Rectangular | 650 | 650 | 4225 | 3100 | 1.31 | 3204.28 | G300E | 103222766.67 | 809.92 | G300E | 0 | 0
2931 | Story51 | C52 | 32 MPa RC Column (65 cm x 65 cm) | Column | 32MPa | Concrete Rectangular | 650 | 650 | 4225 | 2975 | 1.26 | 3075.08 | G300E | 93905875 | 736.82 | G300E | 0 | 0
2932 | Story51 | C53 | 32 MPa RC Column (65 cm x 65 cm) | Column | 32MPa | Concrete Rectangular | 650 | 650 | 4225 | 2975 | 1.26 | 3075.08 | G300E | 93869183.33 | 736.53 | G300E | 0 | 0
2933 | Story51 | C54 | 32 MPa RC Column (65 cm x 65 cm) | Column | 32MPa | Concrete Rectangular | 650 | 650 | 4225 | 3100 | 1.31 | 3204.28 | G300E | 103034700 | 808.45 | G300E | 0 | 0
2934 | Story51 | C55 | 32 MPa RC Column (65 cm x 65 cm) | Column | 32MPa | Concrete Rectangular | 650 | 650 | 4225 | 3100 | 1.31 | 3204.28 | G300E | 95811700 | 751.77 | G300E | 0 | 0
2935 | Story51 | C56 | 32 MPa RC Column (65 cm x 65 cm) | Column | 32MPa | Concrete Rectangular | 650 | 650 | 4225 | 2900 | 1.23 | 2997.55 | G300E | 52041466.67 | 408.34 | G300E | 0 | 0
2936 | Story51 | C57 | 32 MPa RC Column (65 cm x 65 cm) | Column | 32MPa | Concrete Rectangular | 650 | 650 | 4225 | 2900 | 1.23 | 2997.55 | G300E | 61000533.33 | 478.63 | G300E | 0 | 0
2937 | Story51 | C58 | 32 MPa RC Column (65 cm x 65 cm) | Column | 32MPa | Concrete Rectangular | 650 | 650 | 4225 | 2900 | 1.23 | 2997.55 | G300E | 52070466.67 | 408.56 | G300E | 0 | 0
2938 | Story51 | C59 | 32 MPa RC Column (65 cm x 65 cm) | Column | 32MPa | Concrete Rectangular | 650 | 650 | 4225 | 2900 | 1.23 | 2997.55 | G300E | 53608433.33 | 420.63 | G300E | 0 | 0
2939 | Story51 | C6 | 32 MPa RC Column (65 cm x 65 cm) | Column | 32MPa | Concrete Rectangular | 650 | 650 | 4225 | 2900 | 1.23 | 2997.55 | G300E | 53622933.33 | 420.75 | G300E | 0 | 0
2940 | Story51 | C60 | 32 MPa RC Column (65 cm x 65 cm) | Column | 32MPa | Concrete Rectangular | 650 | 650 | 4225 | 2900 | 1.23 | 2997.55 | G300E | 52405900 | 411.2 | G300E | 0 | 0
2941 | Story51 | C61 | 32 MPa RC Column (65 cm x 65 cm) | Column | 32MPa | Concrete Rectangular | 650 | 650 | 4225 | 2900 | 1.23 | 2997.55 | G300E | 52400100 | 411.15 | G300E | 0 | 0
2942 | Story51 | C62 | 32 MPa RC Column (65 cm x 65 cm) | Column | 32MPa | Concrete Rectangular | 650 | 650 | 4225 | 2900 | 1.23 | 2997.55 | G300E | 53572666.67 | 420.35 | G300E | 0 | 0
2943 | Story51 | C63 | 32 MPa RC Column (65 cm x 65 cm) | Column | 32MPa | Concrete Rectangular | 650 | 650 | 4225 | 2900 | 1.23 | 2997.55 | G300E | 52041466.67 | 408.34 | G300E | 0 | 0
2944 | Story51 | C64 | 32 MPa RC Column (65 cm x 65 cm) | Column | 32MPa | Concrete Rectangular | 650 | 650 | 4225 | 2900 | 1.23 | 2997.55 | G300E | 60967666.67 | 478.37 | G300E | 0 | 0
2945 | Story51 | C7 | 32 MPa RC Column (65 cm x 65 cm) | Column | 32MPa | Concrete Rectangular | 650 | 650 | 4225 | 2900 | 1.23 | 2997.55 | G300E | 52077233.33 | 408.62 | G300E | 0 | 0
2946 | Story51 | C8 | 32 MPa RC Column (65 cm x 65 cm) | Column | 32MPa | Concrete Rectangular | 650 | 650 | 4225 | 2900 | 1.23 | 2997.55 | G300E | 61000533.33 | 478.63 | G300E | 0 | 0
2947 | Story51 | C9 | 32 MPa RC Column (65 cm x 65 cm) | Column | 32MPa | Concrete Rectangular | 650 | 650 | 4225 | 2900 | 1.23 | 2997.55 | G300E | 52091733.33 | 408.73 | G300E | 0 | 0
2948 | Story51 | D17 | 32 MPa RC Column (100 cm x 100 cm) | Column | 32MPa | Concrete Rectangular | 1000 | 1000 | 10000 | 30680.4 | 30.68 | 75059.08 | G300E | 2009775849.4 | 15769.45 | G300E | 0 | 0
2949 | Story51 | D18 | 32 MPa RC Column (100 cm x 100 cm) | Column | 32MPa | Concrete Rectangular | 1000 | 1000 | 10000 | 30680.4 | 30.68 | 75059.08 | G300E | 2009786076.2 | 15769.53 | G300E | 0 | 0
2950 | Story51 | D19 | 32 MPa RC Column (97.5 cm x 97.5 cm) | Column | 32MPa | Concrete Rectangular | 975 | 975 | 9506.3 | 30680.4 | 29.17 | 71353.04 | G300E | 2068397571.47 | 16229.41 | G300E | 0 | 0
2951 | Story51 | D20 | 32 MPa RC Column (97.5 cm x 97.5 cm) | Column | 32MPa | Concrete Rectangular | 975 | 975 | 9506.3 | 30680.4 | 29.17 | 71353.04 | G300E | 2068051564.73 | 16226.7 | G300E | 0 | 0
2952 | Story51 | D21 | 32 MPa RC Column (100 cm x 100 cm) | Column | 32MPa | Concrete Rectangular | 1000 | 1000 | 10000 | 30680.4 | 30.68 | 75059.08 | G300E | 2009600289.33 | 15768.07 | G300E | 0 | 0
2953 | Story51 | D22 | 32 MPa RC Column (100 cm x 100 cm) | Column | 32MPa | Concrete Rectangular | 1000 | 1000 | 10000 | 30680.4 | 30.68 | 75059.08 | G300E | 2008913389.27 | 15762.68 | G300E | 0 | 0
2954 | Story51 | D23 | 32 MPa RC Column (97.5 cm x 97.5 cm) | Column | 32MPa | Concrete Rectangular | 975 | 975 | 9506.3 | 30680.4 | 29.17 | 71353.04 | G300E | 2068382231.27 | 16229.29 | G300E | 0 | 0
2955 | Story51 | D24 | 32 MPa RC Column (97.5 cm x 97.5 cm) | Column | 32MPa | Concrete Rectangular | 975 | 975 | 9506.3 | 30680.4 | 29.17 | 71353.04 | G300E | 2068063496 | 16226.79 | G300E | 0 | 0
2956 | Story51 | D25 | 32 MPa RC Column (97.5 cm x 97.5 cm) | Column | 32MPa | Concrete Rectangular | 975 | 975 | 9506.3 | 30680.4 | 29.17 | 71353.04 | G300E | 2068515179.67 | 16230.34 | G300E | 0 | 0
2957 | Story51 | D26 | 32 MPa RC Column (97.5 cm x 97.5 cm) | Column | 32MPa | Concrete Rectangular | 975 | 975 | 9506.3 | 30680.4 | 29.17 | 71353.04 | G300E | 2067284554.73 | 16220.68 | G300E | 0 | 0
2958 | Story51 | D27 | 32 MPa RC Column (100 cm x 100 cm) | Column | 32MPa | Concrete Rectangular | 1000 | 1000 | 10000 | 30680.4 | 30.68 | 75059.08 | G300E | 2009596880.4 | 15768.04 | G300E | 0 | 0
2959 | Story51 | D28 | 32 MPa RC Column (100 cm x 100 cm) | Column | 32MPa | Concrete Rectangular | 1000 | 1000 | 10000 | 30680.4 | 30.68 | 75059.08 | G300E | 2008921911.6 | 15762.75 | G300E | 0 | 0
2960 | Story51 | D29 | 32 MPa RC Column (97.5 cm x 97.5 cm) | Column | 32MPa | Concrete Rectangular | 975 | 975 | 9506.3 | 30680.4 | 29.17 | 71353.04 | G300E | 2068537337.73 | 16230.51 | G300E | 0 | 0
2961 | Story51 | D30 | 32 MPa RC Column (97.5 cm x 97.5 cm) | Column | 32MPa | Concrete Rectangular | 975 | 975 | 9506.3 | 30680.4 | 29.17 | 71353.04 | G300E | 2067195922.47 | 16219.99 | G300E | 0 | 0
2962 | Story51 | D31 | 32 MPa RC Column (100 cm x 100 cm) | Column | 32MPa | Concrete Rectangular | 1000 | 1000 | 10000 | 30680.4 | 30.68 | 75059.08 | G300E | 2009007134.93 | 15763.42 | G300E | 0 | 0
2963 | Story51 | D32 | 32 MPa RC Column (100 cm x 100 cm) | Column | 32MPa | Concrete Rectangular | 1000 | 1000 | 10000 | 30680.4 | 30.68 | 75059.08 | G300E | 2009010543.87 | 15763.44 | G300E | 0 | 0
2964 | Story52 | C1 | 32 MPa RC Column (65 cm x 65 cm) | Column | 32MPa | Concrete Rectangular | 650 | 650 | 4225 | 2900 | 1.23 | 2997.55 | G300E | 30686833.33 | 240.78 | G300E | 0 | 0
2965 | Story52 | C10 | 32 MPa RC Column (65 cm x 65 cm) | Column | 32MPa | Concrete Rectangular | 650 | 650 | 4225 | 3075 | 1.3 | 3178.44 | G300E | 83525200 | 655.37 | G300E | 0 | 0
2966 | Story52 | C11 | 32 MPa RC Column (65 cm x 65 cm) | Column | 32MPa | Concrete Rectangular | 650 | 650 | 4225 | 3100 | 1.31 | 3204.28 | G300E | 92163000 | 723.15 | G300E | 0 | 0
2967 | Story52 | C12 | 32 MPa RC Column (65 cm x 65 cm) | Column | 32MPa | Concrete Rectangular | 650 | 650 | 4225 | 2975 | 1.26 | 3075.08 | G300E | 83354541.67 | 654.03 | G300E | 0 | 0
2968 | Story52 | C13 | 32 MPa RC Column (65 cm x 65 cm) | Column | 32MPa | Concrete Rectangular | 650 | 650 | 4225 | 2975 | 1.26 | 3075.08 | G300E | 83350575 | 654 | G300E | 0 | 0
2969 | Story52 | C14 | 32 MPa RC Column (65 cm x 65 cm) | Column | 32MPa | Concrete Rectangular | 650 | 650 | 4225 | 3100 | 1.31 | 3204.28 | G300E | 92156800 | 723.1 | G300E | 0 | 0
2970 | Story52 | C15 | 32 MPa RC Column (65 cm x 65 cm) | Column | 32MPa | Concrete Rectangular | 650 | 650 | 4225 | 3075 | 1.3 | 3178.44 | G300E | 83511875 | 655.27 | G300E | 0 | 0
2971 | Story52 | C16 | 32 MPa RC Column (65 cm x 65 cm) | Column | 32MPa | Concrete Rectangular | 650 | 650 | 4225 | 2900 | 1.23 | 2997.55 | G300E | 43546400 | 341.68 | G300E | 0 | 0
2972 | Story52 | C17 | 32 MPa RC Column (65 cm x 65 cm) | Column | 32MPa | Concrete Rectangular | 650 | 650 | 4225 | 2900 | 1.23 | 2997.55 | G300E | 45031200 | 353.33 | G300E | 0 | 0
2973 | Story52 | C18 | 32 MPa RC Column (65 cm x 65 cm) | Column | 32MPa | Concrete Rectangular | 650 | 650 | 4225 | 3100 | 1.31 | 3204.28 | G300E | 92163000 | 723.15 | G300E | 0 | 0
2974 | Story52 | C19 | 32 MPa RC Column (65 cm x 65 cm) | Column | 32MPa | Concrete Rectangular | 650 | 650 | 4225 | 2900 | 1.23 | 2997.55 | G300E | 80771766.67 | 633.77 | G300E | 0 | 0
2975 | Story52 | C2 | 32 MPa RC Column (65 cm x 65 cm) | Column | 32MPa | Concrete Rectangular | 650 | 650 | 4225 | 2900 | 1.23 | 2997.55 | G300E | 43571533.33 | 341.88 | G300E | 0 | 0
2976 | Story52 | C20 | 32 MPa RC Column (65 cm x 65 cm) | Column | 32MPa | Concrete Rectangular | 650 | 650 | 4225 | 2900 | 1.23 | 2997.55 | G300E | 59118433.33 | 463.87 | G300E | 0 | 0
2977 | Story52 | C21 | 32 MPa RC Column (65 cm x 65 cm) | Column | 32MPa | Concrete Rectangular | 650 | 650 | 4225 | 2900 | 1.23 | 2997.55 | G300E | 59115533.33 | 463.84 | G300E | 0 | 0
2978 | Story52 | C22 | 32 MPa RC Column (65 cm x 65 cm) | Column | 32MPa | Concrete Rectangular | 650 | 650 | 4225 | 2900 | 1.23 | 2997.55 | G300E | 80758233.33 | 633.66 | G300E | 0 | 0
2979 | Story52 | C23 | 32 MPa RC Column (65 cm x 65 cm) | Column | 32MPa | Concrete Rectangular | 650 | 650 | 4225 | 3100 | 1.31 | 3204.28 | G300E | 92142333.33 | 722.98 | G300E | 0 | 0
2980 | Story52 | C24 | 32 MPa RC Column (65 cm x 65 cm) | Column | 32MPa | Concrete Rectangular | 650 | 650 | 4225 | 2900 | 1.23 | 2997.55 | G300E | 45007033.33 | 353.14 | G300E | 0 | 0
2981 | Story52 | C25 | 32 MPa RC Column (65 cm x 65 cm) | Column | 32MPa | Concrete Rectangular | 650 | 650 | 4225 | 2900 | 1.23 | 2997.55 | G300E | 43146780 | 338.55 | G300E | 0 | 0
2982 | Story52 | C26 | 32 MPa RC Column (65 cm x 65 cm) | Column | 32MPa | Concrete Rectangular | 650 | 650 | 4225 | 2975 | 1.26 | 3075.08 | G300E | 83355533.33 | 654.04 | G300E | 0 | 0
2983 | Story52 | C27 | 32 MPa RC Column (65 cm x 65 cm) | Column | 32MPa | Concrete Rectangular | 650 | 650 | 4225 | 2900 | 1.23 | 2997.55 | G300E | 59122300 | 463.9 | G300E | 0 | 0
2984 | Story52 | C3 | 32 MPa RC Column (65 cm x 65 cm) | Column | 32MPa | Concrete Rectangular | 650 | 650 | 4225 | 2900 | 1.23 | 2997.55 | G300E | 45031200 | 353.33 | G300E | 0 | 0
2985 | Story52 | C30 | 32 MPa RC Column (65 cm x 65 cm) | Column | 32MPa | Concrete Rectangular | 650 | 650 | 4225 | 2900 | 1.23 | 2997.55 | G300E | 59129066.67 | 463.95 | G300E | 0 | 0
2986 | Story52 | C31 | 32 MPa RC Column (65 cm x 65 cm) | Column | 32MPa | Concrete Rectangular | 650 | 650 | 4225 | 2975 | 1.26 | 3075.08 | G300E | 83313883.33 | 653.71 | G300E | 0 | 0
2987 | Story52 | C32 | 32 MPa RC Column (65 cm x 65 cm) | Column | 32MPa | Concrete Rectangular | 650 | 650 | 4225 | 2900 | 1.23 | 2997.55 | G300E | 43123000 | 338.36 | G300E | 0 | 0
2988 | Story52 | C33 | 32 MPa RC Column (65 cm x 65 cm) | Column | 32MPa | Concrete Rectangular | 650 | 650 | 4225 | 2900 | 1.23 | 2997.55 | G300E | 43143880 | 338.52 | G300E | 0 | 0
2989 | Story52 | C34 | 32 MPa RC Column (65 cm x 65 cm) | Column | 32MPa | Concrete Rectangular | 650 | 650 | 4225 | 2975 | 1.26 | 3075.08 | G300E | 83353550 | 654.02 | G300E | 0 | 0
2990 | Story52 | C35 | 32 MPa RC Column (65 cm x 65 cm) | Column | 32MPa | Concrete Rectangular | 650 | 650 | 4225 | 2900 | 1.23 | 2997.55 | G300E | 59121333.33 | 463.89 | G300E | 0 | 0
2991 | Story52 | C38 | 32 MPa RC Column (65 cm x 65 cm) | Column | 32MPa | Concrete Rectangular | 650 | 650 | 4225 | 2900 | 1.23 | 2997.55 | G300E | 59056566.67 | 463.38 | G300E | 0 | 0
2992 | Story52 | C39 | 32 MPa RC Column (65 cm x 65 cm) | Column | 32MPa | Concrete Rectangular | 650 | 650 | 4225 | 2975 | 1.26 | 3075.08 | G300E | 83275208.33 | 653.41 | G300E | 0 | 0
2993 | Story52 | C4 | 32 MPa RC Column (65 cm x 65 cm) | Column | 32MPa | Concrete Rectangular | 650 | 650 | 4225 | 2900 | 1.23 | 2997.55 | G300E | 43147360 | 338.55 | G300E | 0 | 0
2994 | Story52 | C40 | 32 MPa RC Column (65 cm x 65 cm) | Column | 32MPa | Concrete Rectangular | 650 | 650 | 4225 | 2900 | 1.23 | 2997.55 | G300E | 43109660 | 338.25 | G300E | 0 | 0
2995 | Story52 | C41 | 32 MPa RC Column (65 cm x 65 cm) | Column | 32MPa | Concrete Rectangular | 650 | 650 | 4225 | 2900 | 1.23 | 2997.55 | G300E | 45023466.67 | 353.27 | G300E | 0 | 0
2996 | Story52 | C42 | 32 MPa RC Column (65 cm x 65 cm) | Column | 32MPa | Concrete Rectangular | 650 | 650 | 4225 | 3100 | 1.31 | 3204.28 | G300E | 92156800 | 723.1 | G300E | 0 | 0
2997 | Story52 | C43 | 32 MPa RC Column (65 cm x 65 cm) | Column | 32MPa | Concrete Rectangular | 650 | 650 | 4225 | 2900 | 1.23 | 2997.55 | G300E | 80761133.33 | 633.68 | G300E | 0 | 0
2998 | Story52 | C44 | 32 MPa RC Column (65 cm x 65 cm) | Column | 32MPa | Concrete Rectangular | 650 | 650 | 4225 | 2900 | 1.23 | 2997.55 | G300E | 59122300 | 463.9 | G300E | 0 | 0
2999 | Story52 | C45 | 32 MPa RC Column (65 cm x 65 cm) | Column | 32MPa | Concrete Rectangular | 650 | 650 | 4225 | 2900 | 1.23 | 2997.55 | G300E | 59041100 | 463.26 | G300E | 0 | 0
3000 | Story52 | C46 | 32 MPa RC Column (65 cm x 65 cm) | Column | 32MPa | Concrete Rectangular | 650 | 650 | 4225 | 2900 | 1.23 | 2997.55 | G300E | 80729233.33 | 633.43 | G300E | 0 | 0
3001 | Story52 | C47 | 32 MPa RC Column (65 cm x 65 cm) | Column | 32MPa | Concrete Rectangular | 650 | 650 | 4225 | 3100 | 1.31 | 3204.28 | G300E | 91960466.67 | 721.56 | G300E | 0 | 0
3002 | Story52 | C48 | 32 MPa RC Column (65 cm x 65 cm) | Column | 32MPa | Concrete Rectangular | 650 | 650 | 4225 | 2900 | 1.23 | 2997.55 | G300E | 44980933.33 | 352.94 | G300E | 0 | 0
3003 | Story52 | C49 | 32 MPa RC Column (65 cm x 65 cm) | Column | 32MPa | Concrete Rectangular | 650 | 650 | 4225 | 2900 | 1.23 | 2997.55 | G300E | 43555100 | 341.75 | G300E | 0 | 0
3004 | Story52 | C5 | 32 MPa RC Column (65 cm x 65 cm) | Column | 32MPa | Concrete Rectangular | 650 | 650 | 4225 | 2900 | 1.23 | 2997.55 | G300E | 43143300 | 338.52 | G300E | 0 | 0
3005 | Story52 | C50 | 32 MPa RC Column (65 cm x 65 cm) | Column | 32MPa | Concrete Rectangular | 650 | 650 | 4225 | 3075 | 1.3 | 3178.44 | G300E | 83512900 | 655.27 | G300E | 0 | 0
3006 | Story52 | C51 | 32 MPa RC Column (65 cm x 65 cm) | Column | 32MPa | Concrete Rectangular | 650 | 650 | 4225 | 3100 | 1.31 | 3204.28 | G300E | 92142333.33 | 722.98 | G300E | 0 | 0
3007 | Story52 | C52 | 32 MPa RC Column (65 cm x 65 cm) | Column | 32MPa | Concrete Rectangular | 650 | 650 | 4225 | 2975 | 1.26 | 3075.08 | G300E | 83309916.67 | 653.68 | G300E | 0 | 0
3008 | Story52 | C53 | 32 MPa RC Column (65 cm x 65 cm) | Column | 32MPa | Concrete Rectangular | 650 | 650 | 4225 | 2975 | 1.26 | 3075.08 | G300E | 83266283.33 | 653.34 | G300E | 0 | 0
3009 | Story52 | C54 | 32 MPa RC Column (65 cm x 65 cm) | Column | 32MPa | Concrete Rectangular | 650 | 650 | 4225 | 3100 | 1.31 | 3204.28 | G300E | 91984233.33 | 721.74 | G300E | 0 | 0
3010 | Story52 | C55 | 32 MPa RC Column (65 cm x 65 cm) | Column | 32MPa | Concrete Rectangular | 650 | 650 | 4225 | 3075 | 1.3 | 3178.44 | G300E | 83407325 | 654.44 | G300E | 0 | 0
3011 | Story52 | C56 | 32 MPa RC Column (65 cm x 65 cm) | Column | 32MPa | Concrete Rectangular | 650 | 650 | 4225 | 2900 | 1.23 | 2997.55 | G300E | 43528033.33 | 341.54 | G300E | 0 | 0
3012 | Story52 | C57 | 32 MPa RC Column (65 cm x 65 cm) | Column | 32MPa | Concrete Rectangular | 650 | 650 | 4225 | 2900 | 1.23 | 2997.55 | G300E | 30666533.33 | 240.62 | G300E | 0 | 0
3013 | Story52 | C58 | 32 MPa RC Column (65 cm x 65 cm) | Column | 32MPa | Concrete Rectangular | 650 | 650 | 4225 | 2900 | 1.23 | 2997.55 | G300E | 43548333.33 | 341.7 | G300E | 0 | 0
3014 | Story52 | C59 | 32 MPa RC Column (65 cm x 65 cm) | Column | 32MPa | Concrete Rectangular | 650 | 650 | 4225 | 2900 | 1.23 | 2997.55 | G300E | 45007033.33 | 353.14 | G300E | 0 | 0
3015 | Story52 | C6 | 32 MPa RC Column (65 cm x 65 cm) | Column | 32MPa | Concrete Rectangular | 650 | 650 | 4225 | 2900 | 1.23 | 2997.55 | G300E | 45023466.67 | 353.27 | G300E | 0 | 0
3016 | Story52 | C60 | 32 MPa RC Column (65 cm x 65 cm) | Column | 32MPa | Concrete Rectangular | 650 | 650 | 4225 | 2900 | 1.23 | 2997.55 | G300E | 43121840 | 338.35 | G300E | 0 | 0
3017 | Story52 | C61 | 32 MPa RC Column (65 cm x 65 cm) | Column | 32MPa | Concrete Rectangular | 650 | 650 | 4225 | 2900 | 1.23 | 2997.55 | G300E | 43110240 | 338.26 | G300E | 0 | 0
3018 | Story52 | C62 | 32 MPa RC Column (65 cm x 65 cm) | Column | 32MPa | Concrete Rectangular | 650 | 650 | 4225 | 2900 | 1.23 | 2997.55 | G300E | 44979966.67 | 352.93 | G300E | 0 | 0
3019 | Story52 | C63 | 32 MPa RC Column (65 cm x 65 cm) | Column | 32MPa | Concrete Rectangular | 650 | 650 | 4225 | 2900 | 1.23 | 2997.55 | G300E | 43529000 | 341.54 | G300E | 0 | 0
3020 | Story52 | C64 | 32 MPa RC Column (65 cm x 65 cm) | Column | 32MPa | Concrete Rectangular | 650 | 650 | 4225 | 2900 | 1.23 | 2997.55 | G300E | 30633666.67 | 240.36 | G300E | 0 | 0
3021 | Story52 | C7 | 32 MPa RC Column (65 cm x 65 cm) | Column | 32MPa | Concrete Rectangular | 650 | 650 | 4225 | 2900 | 1.23 | 2997.55 | G300E | 43556066.67 | 341.76 | G300E | 0 | 0
3022 | Story52 | C8 | 32 MPa RC Column (65 cm x 65 cm) | Column | 32MPa | Concrete Rectangular | 650 | 650 | 4225 | 2900 | 1.23 | 2997.55 | G300E | 30666533.33 | 240.62 | G300E | 0 | 0
3023 | Story52 | C9 | 32 MPa RC Column (65 cm x 65 cm) | Column | 32MPa | Concrete Rectangular | 650 | 650 | 4225 | 2900 | 1.23 | 2997.55 | G300E | 43571533.33 | 341.88 | G300E | 0 | 0
3024 | Story53 | C1 | 32 MPa RC Column (62.5 cm x 62.5 cm) | Column | 32MPa | Concrete Rectangular | 625 | 625 | 3906.3 | 2900 | 1.13 | 2771.41 | G300E | 37212800 | 291.99 | G300E | 0 | 0
3025 | Story53 | C10 | 32 MPa RC Column (62.5 cm x 62.5 cm) | Column | 32MPa | Concrete Rectangular | 625 | 625 | 3906.3 | 3050 | 1.19 | 2914.76 | G300E | 82104983.33 | 644.23 | G300E | 0 | 0
3026 | Story53 | C11 | 32 MPa RC Column (62.5 cm x 62.5 cm) | Column | 32MPa | Concrete Rectangular | 625 | 625 | 3906.3 | 3050 | 1.19 | 2914.76 | G300E | 88973583.33 | 698.12 | G300E | 0 | 0
3027 | Story53 | C12 | 32 MPa RC Column (62.5 cm x 62.5 cm) | Column | 32MPa | Concrete Rectangular | 625 | 625 | 3906.3 | 2975 | 1.16 | 2843.08 | G300E | 82262716.67 | 645.46 | G300E | 0 | 0
3028 | Story53 | C13 | 32 MPa RC Column (62.5 cm x 62.5 cm) | Column | 32MPa | Concrete Rectangular | 625 | 625 | 3906.3 | 2975 | 1.16 | 2843.08 | G300E | 82258750 | 645.43 | G300E | 0 | 0
3029 | Story53 | C14 | 32 MPa RC Column (62.5 cm x 62.5 cm) | Column | 32MPa | Concrete Rectangular | 625 | 625 | 3906.3 | 3050 | 1.19 | 2914.76 | G300E | 88967483.33 | 698.07 | G300E | 0 | 0
3030 | Story53 | C15 | 32 MPa RC Column (62.5 cm x 62.5 cm) | Column | 32MPa | Concrete Rectangular | 625 | 625 | 3906.3 | 3050 | 1.19 | 2914.76 | G300E | 82092783.33 | 644.13 | G300E | 0 | 0
3031 | Story53 | C16 | 32 MPa RC Column (62.5 cm x 62.5 cm) | Column | 32MPa | Concrete Rectangular | 625 | 625 | 3906.3 | 2900 | 1.13 | 2771.41 | G300E | 45676160 | 358.39 | G300E | 0 | 0
3032 | Story53 | C17 | 32 MPa RC Column (62.5 cm x 62.5 cm) | Column | 32MPa | Concrete Rectangular | 625 | 625 | 3906.3 | 2900 | 1.13 | 2771.41 | G300E | 44276233.33 | 347.41 | G300E | 0 | 0
3033 | Story53 | C18 | 32 MPa RC Column (62.5 cm x 62.5 cm) | Column | 32MPa | Concrete Rectangular | 625 | 625 | 3906.3 | 3050 | 1.19 | 2914.76 | G300E | 88973583.33 | 698.12 | G300E | 0 | 0
3034 | Story53 | C19 | 32 MPa RC Column (62.5 cm x 62.5 cm) | Column | 32MPa | Concrete Rectangular | 625 | 625 | 3906.3 | 2900 | 1.13 | 2771.41 | G300E | 79761600 | 625.84 | G300E | 0 | 0
3035 | Story53 | C2 | 32 MPa RC Column (62.5 cm x 62.5 cm) | Column | 32MPa | Concrete Rectangular | 625 | 625 | 3906.3 | 2900 | 1.13 | 2771.41 | G300E | 45697040 | 358.56 | G300E | 0 | 0
3036 | Story53 | C20 | 32 MPa RC Column (62.5 cm x 62.5 cm) | Column | 32MPa | Concrete Rectangular | 625 | 625 | 3906.3 | 2900 | 1.13 | 2771.41 | G300E | 60739533.33 | 476.58 | G300E | 0 | 0
3037 | Story53 | C21 | 32 MPa RC Column (62.5 cm x 62.5 cm) | Column | 32MPa | Concrete Rectangular | 625 | 625 | 3906.3 | 2900 | 1.13 | 2771.41 | G300E | 60736633.33 | 476.56 | G300E | 0 | 0
3038 | Story53 | C22 | 32 MPa RC Column (62.5 cm x 62.5 cm) | Column | 32MPa | Concrete Rectangular | 625 | 625 | 3906.3 | 2900 | 1.13 | 2771.41 | G300E | 79748066.67 | 625.73 | G300E | 0 | 0
3039 | Story53 | C23 | 32 MPa RC Column (62.5 cm x 62.5 cm) | Column | 32MPa | Concrete Rectangular | 625 | 625 | 3906.3 | 3050 | 1.19 | 2914.76 | G300E | 88954266.67 | 697.97 | G300E | 0 | 0
3040 | Story53 | C24 | 32 MPa RC Column (62.5 cm x 62.5 cm) | Column | 32MPa | Concrete Rectangular | 625 | 625 | 3906.3 | 2900 | 1.13 | 2771.41 | G300E | 44252066.67 | 347.22 | G300E | 0 | 0
3041 | Story53 | C25 | 32 MPa RC Column (62.5 cm x 62.5 cm) | Column | 32MPa | Concrete Rectangular | 625 | 625 | 3906.3 | 2900 | 1.13 | 2771.41 | G300E | 44968366.67 | 352.84 | G300E | 0 | 0
3042 | Story53 | C26 | 32 MPa RC Column (62.5 cm x 62.5 cm) | Column | 32MPa | Concrete Rectangular | 625 | 625 | 3906.3 | 2975 | 1.16 | 2843.08 | G300E | 82263708.33 | 645.47 | G300E | 0 | 0
3043 | Story53 | C27 | 32 MPa RC Column (62.5 cm x 62.5 cm) | Column | 32MPa | Concrete Rectangular | 625 | 625 | 3906.3 | 2900 | 1.13 | 2771.41 | G300E | 60742433.33 | 476.61 | G300E | 0 | 0
3044 | Story53 | C3 | 32 MPa RC Column (62.5 cm x 62.5 cm) | Column | 32MPa | Concrete Rectangular | 625 | 625 | 3906.3 | 2900 | 1.13 | 2771.41 | G300E | 44276233.33 | 347.41 | G300E | 0 | 0
3045 | Story53 | C30 | 32 MPa RC Column (62.5 cm x 62.5 cm) | Column | 32MPa | Concrete Rectangular | 625 | 625 | 3906.3 | 2900 | 1.13 | 2771.41 | G300E | 60734700 | 476.55 | G300E | 0 | 0
3046 | Story53 | C31 | 32 MPa RC Column (62.5 cm x 62.5 cm) | Column | 32MPa | Concrete Rectangular | 625 | 625 | 3906.3 | 2975 | 1.16 | 2843.08 | G300E | 82225033.33 | 645.17 | G300E | 0 | 0
3047 | Story53 | C32 | 32 MPa RC Column (62.5 cm x 62.5 cm) | Column | 32MPa | Concrete Rectangular | 625 | 625 | 3906.3 | 2900 | 1.13 | 2771.41 | G300E | 44946133.33 | 352.66 | G300E | 0 | 0
3048 | Story53 | C33 | 32 MPa RC Column (62.5 cm x 62.5 cm) | Column | 32MPa | Concrete Rectangular | 625 | 625 | 3906.3 | 2900 | 1.13 | 2771.41 | G300E | 44966433.33 | 352.82 | G300E | 0 | 0
3049 | Story53 | C34 | 32 MPa RC Column (62.5 cm x 62.5 cm) | Column | 32MPa | Concrete Rectangular | 625 | 625 | 3906.3 | 2975 | 1.16 | 2843.08 | G300E | 82261725 | 645.46 | G300E | 0 | 0
3050 | Story53 | C35 | 32 MPa RC Column (62.5 cm x 62.5 cm) | Column | 32MPa | Concrete Rectangular | 625 | 625 | 3906.3 | 2900 | 1.13 | 2771.41 | G300E | 60741466.67 | 476.6 | G300E | 0 | 0
3051 | Story53 | C38 | 32 MPa RC Column (62.5 cm x 62.5 cm) | Column | 32MPa | Concrete Rectangular | 625 | 625 | 3906.3 | 2900 | 1.13 | 2771.41 | G300E | 60686366.67 | 476.17 | G300E | 0 | 0
3052 | Story53 | C39 | 32 MPa RC Column (62.5 cm x 62.5 cm) | Column | 32MPa | Concrete Rectangular | 625 | 625 | 3906.3 | 2975 | 1.16 | 2843.08 | G300E | 82191316.67 | 644.9 | G300E | 0 | 0
3053 | Story53 | C4 | 32 MPa RC Column (62.5 cm x 62.5 cm) | Column | 32MPa | Concrete Rectangular | 625 | 625 | 3906.3 | 2900 | 1.13 | 2771.41 | G300E | 44968366.67 | 352.84 | G300E | 0 | 0
3054 | Story53 | C40 | 32 MPa RC Column (62.5 cm x 62.5 cm) | Column | 32MPa | Concrete Rectangular | 625 | 625 | 3906.3 | 2900 | 1.13 | 2771.41 | G300E | 44935500 | 352.58 | G300E | 0 | 0
3055 | Story53 | C41 | 32 MPa RC Column (62.5 cm x 62.5 cm) | Column | 32MPa | Concrete Rectangular | 625 | 625 | 3906.3 | 2900 | 1.13 | 2771.41 | G300E | 44266566.67 | 347.33 | G300E | 0 | 0
3056 | Story53 | C42 | 32 MPa RC Column (62.5 cm x 62.5 cm) | Column | 32MPa | Concrete Rectangular | 625 | 625 | 3906.3 | 3050 | 1.19 | 2914.76 | G300E | 88969516.67 | 698.09 | G300E | 0 | 0
3057 | Story53 | C43 | 32 MPa RC Column (62.5 cm x 62.5 cm) | Column | 32MPa | Concrete Rectangular | 625 | 625 | 3906.3 | 2900 | 1.13 | 2771.41 | G300E | 79750966.67 | 625.76 | G300E | 0 | 0
3058 | Story53 | C44 | 32 MPa RC Column (62.5 cm x 62.5 cm) | Column | 32MPa | Concrete Rectangular | 625 | 625 | 3906.3 | 2900 | 1.13 | 2771.41 | G300E | 60726966.67 | 476.49 | G300E | 0 | 0
3059 | Story53 | C45 | 32 MPa RC Column (62.5 cm x 62.5 cm) | Column | 32MPa | Concrete Rectangular | 625 | 625 | 3906.3 | 2900 | 1.13 | 2771.41 | G300E | 60670900 | 476.05 | G300E | 0 | 0
3060 | Story53 | C46 | 32 MPa RC Column (62.5 cm x 62.5 cm) | Column | 32MPa | Concrete Rectangular | 625 | 625 | 3906.3 | 2900 | 1.13 | 2771.41 | G300E | 79710366.67 | 625.44 | G300E | 0 | 0
3061 | Story53 | C47 | 32 MPa RC Column (62.5 cm x 62.5 cm) | Column | 32MPa | Concrete Rectangular | 625 | 625 | 3906.3 | 3050 | 1.19 | 2914.76 | G300E | 88796683.33 | 696.73 | G300E | 0 | 0
3062 | Story53 | C48 | 32 MPa RC Column (62.5 cm x 62.5 cm) | Column | 32MPa | Concrete Rectangular | 625 | 625 | 3906.3 | 2900 | 1.13 | 2771.41 | G300E | 44242400 | 347.14 | G300E | 0 | 0
3063 | Story53 | C49 | 32 MPa RC Column (62.5 cm x 62.5 cm) | Column | 32MPa | Concrete Rectangular | 625 | 625 | 3906.3 | 2900 | 1.13 | 2771.41 | G300E | 45683120 | 358.45 | G300E | 0 | 0
3064 | Story53 | C5 | 32 MPa RC Column (62.5 cm x 62.5 cm) | Column | 32MPa | Concrete Rectangular | 625 | 625 | 3906.3 | 2900 | 1.13 | 2771.41 | G300E | 44965466.67 | 352.82 | G300E | 0 | 0
3065 | Story53 | C50 | 32 MPa RC Column (62.5 cm x 62.5 cm) | Column | 32MPa | Concrete Rectangular | 625 | 625 | 3906.3 | 3050 | 1.19 | 2914.76 | G300E | 82092783.33 | 644.13 | G300E | 0 | 0
3066 | Story53 | C51 | 32 MPa RC Column (62.5 cm x 62.5 cm) | Column | 32MPa | Concrete Rectangular | 625 | 625 | 3906.3 | 3050 | 1.19 | 2914.76 | G300E | 88955283.33 | 697.98 | G300E | 0 | 0
3067 | Story53 | C52 | 32 MPa RC Column (62.5 cm x 62.5 cm) | Column | 32MPa | Concrete Rectangular | 625 | 625 | 3906.3 | 2975 | 1.16 | 2843.08 | G300E | 82222058.33 | 645.14 | G300E | 0 | 0
3068 | Story53 | C53 | 32 MPa RC Column (62.5 cm x 62.5 cm) | Column | 32MPa | Concrete Rectangular | 625 | 625 | 3906.3 | 2975 | 1.16 | 2843.08 | G300E | 82181400 | 644.83 | G300E | 0 | 0
3069 | Story53 | C54 | 32 MPa RC Column (62.5 cm x 62.5 cm) | Column | 32MPa | Concrete Rectangular | 625 | 625 | 3906.3 | 3050 | 1.19 | 2914.76 | G300E | 88820066.67 | 696.92 | G300E | 0 | 0
3070 | Story53 | C55 | 32 MPa RC Column (62.5 cm x 62.5 cm) | Column | 32MPa | Concrete Rectangular | 625 | 625 | 3906.3 | 3050 | 1.19 | 2914.76 | G300E | 81977900 | 643.23 | G300E | 0 | 0
3071 | Story53 | C56 | 32 MPa RC Column (62.5 cm x 62.5 cm) | Column | 32MPa | Concrete Rectangular | 625 | 625 | 3906.3 | 2900 | 1.13 | 2771.41 | G300E | 45657020 | 358.24 | G300E | 0 | 0
3072 | Story53 | C57 | 32 MPa RC Column (62.5 cm x 62.5 cm) | Column | 32MPa | Concrete Rectangular | 625 | 625 | 3906.3 | 2900 | 1.13 | 2771.41 | G300E | 37192500 | 291.83 | G300E | 0 | 0
3073 | Story53 | C58 | 32 MPa RC Column (62.5 cm x 62.5 cm) | Column | 32MPa | Concrete Rectangular | 625 | 625 | 3906.3 | 2900 | 1.13 | 2771.41 | G300E | 45676740 | 358.4 | G300E | 0 | 0
3074 | Story53 | C59 | 32 MPa RC Column (62.5 cm x 62.5 cm) | Column | 32MPa | Concrete Rectangular | 625 | 625 | 3906.3 | 2900 | 1.13 | 2771.41 | G300E | 44252066.67 | 347.22 | G300E | 0 | 0
3075 | Story53 | C6 | 32 MPa RC Column (62.5 cm x 62.5 cm) | Column | 32MPa | Concrete Rectangular | 625 | 625 | 3906.3 | 2900 | 1.13 | 2771.41 | G300E | 44266566.67 | 347.33 | G300E | 0 | 0
3076 | Story53 | C60 | 32 MPa RC Column (62.5 cm x 62.5 cm) | Column | 32MPa | Concrete Rectangular | 625 | 625 | 3906.3 | 2900 | 1.13 | 2771.41 | G300E | 44946133.33 | 352.66 | G300E | 0 | 0
3077 | Story53 | C61 | 32 MPa RC Column (62.5 cm x 62.5 cm) | Column | 32MPa | Concrete Rectangular | 625 | 625 | 3906.3 | 2900 | 1.13 | 2771.41 | G300E | 44935500 | 352.58 | G300E | 0 | 0
3078 | Story53 | C62 | 32 MPa RC Column (62.5 cm x 62.5 cm) | Column | 32MPa | Concrete Rectangular | 625 | 625 | 3906.3 | 2900 | 1.13 | 2771.41 | G300E | 44241433.33 | 347.13 | G300E | 0 | 0
3079 | Story53 | C63 | 32 MPa RC Column (62.5 cm x 62.5 cm) | Column | 32MPa | Concrete Rectangular | 625 | 625 | 3906.3 | 2900 | 1.13 | 2771.41 | G300E | 45664560 | 358.3 | G300E | 0 | 0
3080 | Story53 | C64 | 32 MPa RC Column (62.5 cm x 62.5 cm) | Column | 32MPa | Concrete Rectangular | 625 | 625 | 3906.3 | 2900 | 1.13 | 2771.41 | G300E | 37170266.67 | 291.65 | G300E | 0 | 0
3081 | Story53 | C7 | 32 MPa RC Column (62.5 cm x 62.5 cm) | Column | 32MPa | Concrete Rectangular | 625 | 625 | 3906.3 | 2900 | 1.13 | 2771.41 | G300E | 45683700 | 358.45 | G300E | 0 | 0
3082 | Story53 | C8 | 32 MPa RC Column (62.5 cm x 62.5 cm) | Column | 32MPa | Concrete Rectangular | 625 | 625 | 3906.3 | 2900 | 1.13 | 2771.41 | G300E | 37192500 | 291.83 | G300E | 0 | 0
3083 | Story53 | C9 | 32 MPa RC Column (62.5 cm x 62.5 cm) | Column | 32MPa | Concrete Rectangular | 625 | 625 | 3906.3 | 2900 | 1.13 | 2771.41 | G300E | 45697620 | 358.56 | G300E | 0 | 0
3084 | Story54 | C1 | 32 MPa RC Column (62.5 cm x 62.5 cm) | Column | 32MPa | Concrete Rectangular | 625 | 625 | 3906.3 | 2900 | 1.13 | 2771.41 | G300E | 32355300 | 253.87 | G300E | 0 | 0
3085 | Story54 | C10 | 32 MPa RC Column (62.5 cm x 62.5 cm) | Column | 32MPa | Concrete Rectangular | 625 | 625 | 3906.3 | 3050 | 1.19 | 2914.76 | G300E | 70773216.67 | 555.31 | G300E | 0 | 0
3086 | Story54 | C11 | 32 MPa RC Column (62.5 cm x 62.5 cm) | Column | 32MPa | Concrete Rectangular | 625 | 625 | 3906.3 | 3050 | 1.19 | 2914.76 | G300E | 78012900 | 612.12 | G300E | 0 | 0
3087 | Story54 | C12 | 32 MPa RC Column (62.5 cm x 62.5 cm) | Column | 32MPa | Concrete Rectangular | 625 | 625 | 3906.3 | 2975 | 1.16 | 2843.08 | G300E | 70936891.67 | 556.6 | G300E | 0 | 0
3088 | Story54 | C13 | 32 MPa RC Column (62.5 cm x 62.5 cm) | Column | 32MPa | Concrete Rectangular | 625 | 625 | 3906.3 | 2975 | 1.16 | 2843.08 | G300E | 70932925 | 556.57 | G300E | 0 | 0
3089 | Story54 | C14 | 32 MPa RC Column (62.5 cm x 62.5 cm) | Column | 32MPa | Concrete Rectangular | 625 | 625 | 3906.3 | 3050 | 1.19 | 2914.76 | G300E | 78006800 | 612.07 | G300E | 0 | 0
3090 | Story54 | C15 | 32 MPa RC Column (62.5 cm x 62.5 cm) | Column | 32MPa | Concrete Rectangular | 625 | 625 | 3906.3 | 3050 | 1.19 | 2914.76 | G300E | 70763050 | 555.23 | G300E | 0 | 0
3091 | Story54 | C16 | 32 MPa RC Column (62.5 cm x 62.5 cm) | Column | 32MPa | Concrete Rectangular | 625 | 625 | 3906.3 | 2900 | 1.13 | 2771.41 | G300E | 34091433.33 | 267.49 | G300E | 0 | 0
3092 | Story54 | C17 | 32 MPa RC Column (62.5 cm x 62.5 cm) | Column | 32MPa | Concrete Rectangular | 625 | 625 | 3906.3 | 2900 | 1.13 | 2771.41 | G300E | 34020480 | 266.94 | G300E | 0 | 0
3093 | Story54 | C18 | 32 MPa RC Column (62.5 cm x 62.5 cm) | Column | 32MPa | Concrete Rectangular | 625 | 625 | 3906.3 | 3050 | 1.19 | 2914.76 | G300E | 78013916.67 | 612.13 | G300E | 0 | 0
3094 | Story54 | C19 | 32 MPa RC Column (62.5 cm x 62.5 cm) | Column | 32MPa | Concrete Rectangular | 625 | 625 | 3906.3 | 2900 | 1.13 | 2771.41 | G300E | 68788000 | 539.74 | G300E | 0 | 0
3095 | Story54 | C2 | 32 MPa RC Column (62.5 cm x 62.5 cm) | Column | 32MPa | Concrete Rectangular | 625 | 625 | 3906.3 | 2900 | 1.13 | 2771.41 | G300E | 34111733.33 | 267.65 | G300E | 0 | 0
3096 | Story54 | C20 | 32 MPa RC Column (62.5 cm x 62.5 cm) | Column | 32MPa | Concrete Rectangular | 625 | 625 | 3906.3 | 2900 | 1.13 | 2771.41 | G300E | 53149266.67 | 417.03 | G300E | 0 | 0
3097 | Story54 | C21 | 32 MPa RC Column (62.5 cm x 62.5 cm) | Column | 32MPa | Concrete Rectangular | 625 | 625 | 3906.3 | 2900 | 1.13 | 2771.41 | G300E | 53148300 | 417.02 | G300E | 0 | 0
3098 | Story54 | C22 | 32 MPa RC Column (62.5 cm x 62.5 cm) | Column | 32MPa | Concrete Rectangular | 625 | 625 | 3906.3 | 2900 | 1.13 | 2771.41 | G300E | 68777366.67 | 539.65 | G300E | 0 | 0
3099 | Story54 | C23 | 32 MPa RC Column (62.5 cm x 62.5 cm) | Column | 32MPa | Concrete Rectangular | 625 | 625 | 3906.3 | 3050 | 1.19 | 2914.76 | G300E | 77991550 | 611.95 | G300E | 0 | 0
3100 | Story54 | C24 | 32 MPa RC Column (62.5 cm x 62.5 cm) | Column | 32MPa | Concrete Rectangular | 625 | 625 | 3906.3 | 2900 | 1.13 | 2771.41 | G300E | 33997280 | 266.76 | G300E | 0 | 0
3101 | Story54 | C25 | 32 MPa RC Column (62.5 cm x 62.5 cm) | Column | 32MPa | Concrete Rectangular | 625 | 625 | 3906.3 | 2900 | 1.13 | 2771.41 | G300E | 38222966.67 | 299.91 | G300E | 0 | 0
3102 | Story54 | C26 | 32 MPa RC Column (62.5 cm x 62.5 cm) | Column | 32MPa | Concrete Rectangular | 625 | 625 | 3906.3 | 2975 | 1.16 | 2843.08 | G300E | 70937883.33 | 556.6 | G300E | 0 | 0
3103 | Story54 | C27 | 32 MPa RC Column (62.5 cm x 62.5 cm) | Column | 32MPa | Concrete Rectangular | 625 | 625 | 3906.3 | 2900 | 1.13 | 2771.41 | G300E | 53152166.67 | 417.05 | G300E | 0 | 0
3104 | Story54 | C3 | 32 MPa RC Column (62.5 cm x 62.5 cm) | Column | 32MPa | Concrete Rectangular | 625 | 625 | 3906.3 | 2900 | 1.13 | 2771.41 | G300E | 34020480 | 266.94 | G300E | 0 | 0
3105 | Story54 | C30 | 32 MPa RC Column (62.5 cm x 62.5 cm) | Column | 32MPa | Concrete Rectangular | 625 | 625 | 3906.3 | 2900 | 1.13 | 2771.41 | G300E | 53257533.33 | 417.88 | G300E | 0 | 0
3106 | Story54 | C31 | 32 MPa RC Column (62.5 cm x 62.5 cm) | Column | 32MPa | Concrete Rectangular | 625 | 625 | 3906.3 | 2950 | 1.15 | 2819.19 | G300E | 70298500 | 551.59 | G300E | 0 | 0
3107 | Story54 | C32 | 32 MPa RC Column (62.5 cm x 62.5 cm) | Column | 32MPa | Concrete Rectangular | 625 | 625 | 3906.3 | 2900 | 1.13 | 2771.41 | G300E | 38204600 | 299.77 | G300E | 0 | 0
3108 | Story54 | C33 | 32 MPa RC Column (62.5 cm x 62.5 cm) | Column | 32MPa | Concrete Rectangular | 625 | 625 | 3906.3 | 2900 | 1.13 | 2771.41 | G300E | 38221033.33 | 299.9 | G300E | 0 | 0
3109 | Story54 | C34 | 32 MPa RC Column (62.5 cm x 62.5 cm) | Column | 32MPa | Concrete Rectangular | 625 | 625 | 3906.3 | 2975 | 1.16 | 2843.08 | G300E | 70935900 | 556.59 | G300E | 0 | 0
3110 | Story54 | C35 | 32 MPa RC Column (62.5 cm x 62.5 cm) | Column | 32MPa | Concrete Rectangular | 625 | 625 | 3906.3 | 2900 | 1.13 | 2771.41 | G300E | 53151200 | 417.04 | G300E | 0 | 0
3111 | Story54 | C38 | 32 MPa RC Column (62.5 cm x 62.5 cm) | Column | 32MPa | Concrete Rectangular | 625 | 625 | 3906.3 | 2900 | 1.13 | 2771.41 | G300E | 53096100 | 416.61 | G300E | 0 | 0
3112 | Story54 | C39 | 32 MPa RC Column (62.5 cm x 62.5 cm) | Column | 32MPa | Concrete Rectangular | 625 | 625 | 3906.3 | 2975 | 1.16 | 2843.08 | G300E | 70855575 | 555.96 | G300E | 0 | 0
3113 | Story54 | C4 | 32 MPa RC Column (62.5 cm x 62.5 cm) | Column | 32MPa | Concrete Rectangular | 625 | 625 | 3906.3 | 2900 | 1.13 | 2771.41 | G300E | 38222966.67 | 299.91 | G300E | 0 | 0
3114 | Story54 | C40 | 32 MPa RC Column (62.5 cm x 62.5 cm) | Column | 32MPa | Concrete Rectangular | 625 | 625 | 3906.3 | 2900 | 1.13 | 2771.41 | G300E | 38186233.33 | 299.62 | G300E | 0 | 0
3115 | Story54 | C41 | 32 MPa RC Column (62.5 cm x 62.5 cm) | Column | 32MPa | Concrete Rectangular | 625 | 625 | 3906.3 | 2900 | 1.13 | 2771.41 | G300E | 34012360 | 266.87 | G300E | 0 | 0
3116 | Story54 | C42 | 32 MPa RC Column (62.5 cm x 62.5 cm) | Column | 32MPa | Concrete Rectangular | 625 | 625 | 3906.3 | 3050 | 1.19 | 2914.76 | G300E | 78008833.33 | 612.09 | G300E | 0 | 0
3117 | Story54 | C43 | 32 MPa RC Column (62.5 cm x 62.5 cm) | Column | 32MPa | Concrete Rectangular | 625 | 625 | 3906.3 | 2900 | 1.13 | 2771.41 | G300E | 68779300 | 539.67 | G300E | 0 | 0
3118 | Story54 | C44 | 32 MPa RC Column (62.5 cm x 62.5 cm) | Column | 32MPa | Concrete Rectangular | 625 | 625 | 3906.3 | 2900 | 1.13 | 2771.41 | G300E | 53250766.67 | 417.83 | G300E | 0 | 0
3119 | Story54 | C45 | 32 MPa RC Column (62.5 cm x 62.5 cm) | Column | 32MPa | Concrete Rectangular | 625 | 625 | 3906.3 | 2900 | 1.13 | 2771.41 | G300E | 53080633.33 | 416.49 | G300E | 0 | 0
3120 | Story54 | C46 | 32 MPa RC Column (62.5 cm x 62.5 cm) | Column | 32MPa | Concrete Rectangular | 625 | 625 | 3906.3 | 2900 | 1.13 | 2771.41 | G300E | 68730966.67 | 539.29 | G300E | 0 | 0
3121 | Story54 | C47 | 32 MPa RC Column (62.5 cm x 62.5 cm) | Column | 32MPa | Concrete Rectangular | 625 | 625 | 3906.3 | 3050 | 1.19 | 2914.76 | G300E | 77809566.67 | 610.52 | G300E | 0 | 0
3122 | Story54 | C48 | 32 MPa RC Column (62.5 cm x 62.5 cm) | Column | 32MPa | Concrete Rectangular | 625 | 625 | 3906.3 | 2900 | 1.13 | 2771.41 | G300E | 33988580 | 266.69 | G300E | 0 | 0
3123 | Story54 | C49 | 32 MPa RC Column (62.5 cm x 62.5 cm) | Column | 32MPa | Concrete Rectangular | 625 | 625 | 3906.3 | 2900 | 1.13 | 2771.41 | G300E | 34098200 | 267.55 | G300E | 0 | 0
3124 | Story54 | C5 | 32 MPa RC Column (62.5 cm x 62.5 cm) | Column | 32MPa | Concrete Rectangular | 625 | 625 | 3906.3 | 2900 | 1.13 | 2771.41 | G300E | 38220066.67 | 299.89 | G300E | 0 | 0
3125 | Story54 | C50 | 32 MPa RC Column (62.5 cm x 62.5 cm) | Column | 32MPa | Concrete Rectangular | 625 | 625 | 3906.3 | 3050 | 1.19 | 2914.76 | G300E | 70764066.67 | 555.24 | G300E | 0 | 0
3126 | Story54 | C51 | 32 MPa RC Column (62.5 cm x 62.5 cm) | Column | 32MPa | Concrete Rectangular | 625 | 625 | 3906.3 | 3050 | 1.19 | 2914.76 | G300E | 77991550 | 611.95 | G300E | 0 | 0
3127 | Story54 | C52 | 32 MPa RC Column (62.5 cm x 62.5 cm) | Column | 32MPa | Concrete Rectangular | 625 | 625 | 3906.3 | 2950 | 1.15 | 2819.19 | G300E | 70294566.67 | 551.56 | G300E | 0 | 0
3128 | Story54 | C53 | 32 MPa RC Column (62.5 cm x 62.5 cm) | Column | 32MPa | Concrete Rectangular | 625 | 625 | 3906.3 | 2975 | 1.16 | 2843.08 | G300E | 70845658.33 | 555.88 | G300E | 0 | 0
3129 | Story54 | C54 | 32 MPa RC Column (62.5 cm x 62.5 cm) | Column | 32MPa | Concrete Rectangular | 625 | 625 | 3906.3 | 3050 | 1.19 | 2914.76 | G300E | 77839050 | 610.75 | G300E | 0 | 0
3130 | Story54 | C55 | 32 MPa RC Column (62.5 cm x 62.5 cm) | Column | 32MPa | Concrete Rectangular | 625 | 625 | 3906.3 | 3050 | 1.19 | 2914.76 | G300E | 70624783.33 | 554.15 | G300E | 0 | 0
3131 | Story54 | C56 | 32 MPa RC Column (62.5 cm x 62.5 cm) | Column | 32MPa | Concrete Rectangular | 625 | 625 | 3906.3 | 2900 | 1.13 | 2771.41 | G300E | 34067266.67 | 267.3 | G300E | 0 | 0
3132 | Story54 | C57 | 32 MPa RC Column (62.5 cm x 62.5 cm) | Column | 32MPa | Concrete Rectangular | 625 | 625 | 3906.3 | 2900 | 1.13 | 2771.41 | G300E | 32337900 | 253.74 | G300E | 0 | 0
3133 | Story54 | C58 | 32 MPa RC Column (62.5 cm x 62.5 cm) | Column | 32MPa | Concrete Rectangular | 625 | 625 | 3906.3 | 2900 | 1.13 | 2771.41 | G300E | 34093366.67 | 267.51 | G300E | 0 | 0
3134 | Story54 | C59 | 32 MPa RC Column (62.5 cm x 62.5 cm) | Column | 32MPa | Concrete Rectangular | 625 | 625 | 3906.3 | 2900 | 1.13 | 2771.41 | G300E | 33996700 | 266.75 | G300E | 0 | 0
3135 | Story54 | C6 | 32 MPa RC Column (62.5 cm x 62.5 cm) | Column | 32MPa | Concrete Rectangular | 625 | 625 | 3906.3 | 2900 | 1.13 | 2771.41 | G300E | 34012360 | 266.87 | G300E | 0 | 0
3136 | Story54 | C60 | 32 MPa RC Column (62.5 cm x 62.5 cm) | Column | 32MPa | Concrete Rectangular | 625 | 625 | 3906.3 | 2900 | 1.13 | 2771.41 | G300E | 38203633.33 | 299.76 | G300E | 0 | 0
3137 | Story54 | C61 | 32 MPa RC Column (62.5 cm x 62.5 cm) | Column | 32MPa | Concrete Rectangular | 625 | 625 | 3906.3 | 2900 | 1.13 | 2771.41 | G300E | 38187200 | 299.63 | G300E | 0 | 0
3138 | Story54 | C62 | 32 MPa RC Column (62.5 cm x 62.5 cm) | Column | 32MPa | Concrete Rectangular | 625 | 625 | 3906.3 | 2900 | 1.13 | 2771.41 | G300E | 33988580 | 266.69 | G300E | 0 | 0
3139 | Story54 | C63 | 32 MPa RC Column (62.5 cm x 62.5 cm) | Column | 32MPa | Concrete Rectangular | 625 | 625 | 3906.3 | 2900 | 1.13 | 2771.41 | G300E | 34069200 | 267.32 | G300E | 0 | 0
3140 | Story54 | C64 | 32 MPa RC Column (62.5 cm x 62.5 cm) | Column | 32MPa | Concrete Rectangular | 625 | 625 | 3906.3 | 2900 | 1.13 | 2771.41 | G300E | 32315666.67 | 253.56 | G300E | 0 | 0
3141 | Story54 | C7 | 32 MPa RC Column (62.5 cm x 62.5 cm) | Column | 32MPa | Concrete Rectangular | 625 | 625 | 3906.3 | 2900 | 1.13 | 2771.41 | G300E | 34098200 | 267.55 | G300E | 0 | 0
3142 | Story54 | C8 | 32 MPa RC Column (62.5 cm x 62.5 cm) | Column | 32MPa | Concrete Rectangular | 625 | 625 | 3906.3 | 2900 | 1.13 | 2771.41 | G300E | 32337900 | 253.74 | G300E | 0 | 0
3143 | Story54 | C9 | 32 MPa RC Column (62.5 cm x 62.5 cm) | Column | 32MPa | Concrete Rectangular | 625 | 625 | 3906.3 | 2900 | 1.13 | 2771.41 | G300E | 34111733.33 | 267.65 | G300E | 0 | 0
3144 | Story55 | C1 | 32 MPa RC Column (60 cm x 60 cm) | Column | 32MPa | Concrete Rectangular | 600 | 600 | 3600 | 2900 | 1.04 | 2554.13 | G300E | 36584466.67 | 287.06 | G300E | 0 | 0
3145 | Story55 | C10 | 32 MPa RC Column (60 cm x 60 cm) | Column | 32MPa | Concrete Rectangular | 600 | 600 | 3600 | 3075 | 1.11 | 2708.26 | G300E | 70395975 | 552.35 | G300E | 0 | 0
3146 | Story55 | C11 | 32 MPa RC Column (60 cm x 60 cm) | Column | 32MPa | Concrete Rectangular | 600 | 600 | 3600 | 3075 | 1.11 | 2708.26 | G300E | 77278850 | 606.36 | G300E | 0 | 0
3147 | Story55 | C12 | 32 MPa RC Column (60 cm x 60 cm) | Column | 32MPa | Concrete Rectangular | 600 | 600 | 3600 | 2950 | 1.06 | 2598.17 | G300E | 69210933.33 | 543.05 | G300E | 0 | 0
3148 | Story55 | C13 | 32 MPa RC Column (60 cm x 60 cm) | Column | 32MPa | Concrete Rectangular | 600 | 600 | 3600 | 2950 | 1.06 | 2598.17 | G300E | 69207983.33 | 543.03 | G300E | 0 | 0
3149 | Story55 | C14 | 32 MPa RC Column (60 cm x 60 cm) | Column | 32MPa | Concrete Rectangular | 600 | 600 | 3600 | 3075 | 1.11 | 2708.26 | G300E | 77271675 | 606.3 | G300E | 0 | 0
3150 | Story55 | C15 | 32 MPa RC Column (60 cm x 60 cm) | Column | 32MPa | Concrete Rectangular | 600 | 600 | 3600 | 3075 | 1.11 | 2708.26 | G300E | 70383675 | 552.26 | G300E | 0 | 0
3151 | Story55 | C16 | 32 MPa RC Column (60 cm x 60 cm) | Column | 32MPa | Concrete Rectangular | 600 | 600 | 3600 | 2900 | 1.04 | 2554.13 | G300E | 37219760 | 292.04 | G300E | 0 | 0
3152 | Story55 | C17 | 32 MPa RC Column (60 cm x 60 cm) | Column | 32MPa | Concrete Rectangular | 600 | 600 | 3600 | 2900 | 1.04 | 2554.13 | G300E | 36952766.67 | 289.95 | G300E | 0 | 0
3153 | Story55 | C18 | 32 MPa RC Column (60 cm x 60 cm) | Column | 32MPa | Concrete Rectangular | 600 | 600 | 3600 | 3075 | 1.11 | 2708.26 | G300E | 77278850 | 606.36 | G300E | 0 | 0
3154 | Story55 | C19 | 32 MPa RC Column (60 cm x 60 cm) | Column | 32MPa | Concrete Rectangular | 600 | 600 | 3600 | 2900 | 1.04 | 2554.13 | G300E | 67753666.67 | 531.62 | G300E | 0 | 0
3155 | Story55 | C2 | 32 MPa RC Column (60 cm x 60 cm) | Column | 32MPa | Concrete Rectangular | 600 | 600 | 3600 | 2900 | 1.04 | 2554.13 | G300E | 37238320 | 292.19 | G300E | 0 | 0
3156 | Story55 | C20 | 32 MPa RC Column (60 cm x 60 cm) | Column | 32MPa | Concrete Rectangular | 600 | 600 | 3600 | 2900 | 1.04 | 2554.13 | G300E | 53450866.67 | 419.4 | G300E | 0 | 0
3157 | Story55 | C21 | 32 MPa RC Column (60 cm x 60 cm) | Column | 32MPa | Concrete Rectangular | 600 | 600 | 3600 | 2900 | 1.04 | 2554.13 | G300E | 53447000 | 419.36 | G300E | 0 | 0
3158 | Story55 | C22 | 32 MPa RC Column (60 cm x 60 cm) | Column | 32MPa | Concrete Rectangular | 600 | 600 | 3600 | 2900 | 1.04 | 2554.13 | G300E | 67749800 | 531.59 | G300E | 0 | 0
3159 | Story55 | C23 | 32 MPa RC Column (60 cm x 60 cm) | Column | 32MPa | Concrete Rectangular | 600 | 600 | 3600 | 3075 | 1.11 | 2708.26 | G300E | 77264500 | 606.25 | G300E | 0 | 0
3160 | Story55 | C24 | 32 MPa RC Column (60 cm x 60 cm) | Column | 32MPa | Concrete Rectangular | 600 | 600 | 3600 | 2900 | 1.04 | 2554.13 | G300E | 36934400 | 289.8 | G300E | 0 | 0
3161 | Story55 | C25 | 32 MPa RC Column (60 cm x 60 cm) | Column | 32MPa | Concrete Rectangular | 600 | 600 | 3600 | 2900 | 1.04 | 2554.13 | G300E | 36449133.33 | 285.99 | G300E | 0 | 0
3162 | Story55 | C26 | 32 MPa RC Column (60 cm x 60 cm) | Column | 32MPa | Concrete Rectangular | 600 | 600 | 3600 | 2950 | 1.06 | 2598.17 | G300E | 69212900 | 543.07 | G300E | 0 | 0
3163 | Story55 | C27 | 32 MPa RC Column (60 cm x 60 cm) | Column | 32MPa | Concrete Rectangular | 600 | 600 | 3600 | 2900 | 1.04 | 2554.13 | G300E | 53453766.67 | 419.42 | G300E | 0 | 0
3164 | Story55 | C3 | 32 MPa RC Column (60 cm x 60 cm) | Column | 32MPa | Concrete Rectangular | 600 | 600 | 3600 | 2900 | 1.04 | 2554.13 | G300E | 36952766.67 | 289.95 | G300E | 0 | 0
3165 | Story55 | C30 | 32 MPa RC Column (60 cm x 60 cm) | Column | 32MPa | Concrete Rectangular | 600 | 600 | 3600 | 2900 | 1.04 | 2554.13 | G300E | 53519500 | 419.93 | G300E | 0 | 0
3166 | Story55 | C31 | 32 MPa RC Column (60 cm x 60 cm) | Column | 32MPa | Concrete Rectangular | 600 | 600 | 3600 | 2950 | 1.06 | 2598.17 | G300E | 69186350 | 542.86 | G300E | 0 | 0
3167 | Story55 | C32 | 32 MPa RC Column (60 cm x 60 cm) | Column | 32MPa | Concrete Rectangular | 600 | 600 | 3600 | 2900 | 1.04 | 2554.13 | G300E | 36426900 | 285.82 | G300E | 0 | 0
3168 | Story55 | C33 | 32 MPa RC Column (60 cm x 60 cm) | Column | 32MPa | Concrete Rectangular | 600 | 600 | 3600 | 2900 | 1.04 | 2554.13 | G300E | 36448166.67 | 285.99 | G300E | 0 | 0
3169 | Story55 | C34 | 32 MPa RC Column (60 cm x 60 cm) | Column | 32MPa | Concrete Rectangular | 600 | 600 | 3600 | 2950 | 1.06 | 2598.17 | G300E | 69209950 | 543.05 | G300E | 0 | 0
3170 | Story55 | C35 | 32 MPa RC Column (60 cm x 60 cm) | Column | 32MPa | Concrete Rectangular | 600 | 600 | 3600 | 2900 | 1.04 | 2554.13 | G300E | 53451833.33 | 419.4 | G300E | 0 | 0
3171 | Story55 | C38 | 32 MPa RC Column (60 cm x 60 cm) | Column | 32MPa | Concrete Rectangular | 600 | 600 | 3600 | 2900 | 1.04 | 2554.13 | G300E | 53403500 | 419.02 | G300E | 0 | 0
3172 | Story55 | C39 | 32 MPa RC Column (60 cm x 60 cm) | Column | 32MPa | Concrete Rectangular | 600 | 600 | 3600 | 2950 | 1.06 | 2598.17 | G300E | 69140133.33 | 542.5 | G300E | 0 | 0
3173 | Story55 | C4 | 32 MPa RC Column (60 cm x 60 cm) | Column | 32MPa | Concrete Rectangular | 600 | 600 | 3600 | 2900 | 1.04 | 2554.13 | G300E | 36451066.67 | 286.01 | G300E | 0 | 0
3174 | Story55 | C40 | 32 MPa RC Column (60 cm x 60 cm) | Column | 32MPa | Concrete Rectangular | 600 | 600 | 3600 | 2900 | 1.04 | 2554.13 | G300E | 36417233.33 | 285.74 | G300E | 0 | 0
3175 | Story55 | C41 | 32 MPa RC Column (60 cm x 60 cm) | Column | 32MPa | Concrete Rectangular | 600 | 600 | 3600 | 2900 | 1.04 | 2554.13 | G300E | 36946966.67 | 289.9 | G300E | 0 | 0
3176 | Story55 | C42 | 32 MPa RC Column (60 cm x 60 cm) | Column | 32MPa | Concrete Rectangular | 600 | 600 | 3600 | 3075 | 1.11 | 2708.26 | G300E | 77274750 | 606.33 | G300E | 0 | 0
3177 | Story55 | C43 | 32 MPa RC Column (60 cm x 60 cm) | Column | 32MPa | Concrete Rectangular | 600 | 600 | 3600 | 2900 | 1.04 | 2554.13 | G300E | 67752700 | 531.61 | G300E | 0 | 0
3178 | Story55 | C44 | 32 MPa RC Column (60 cm x 60 cm) | Column | 32MPa | Concrete Rectangular | 600 | 600 | 3600 | 2900 | 1.04 | 2554.13 | G300E | 53513700 | 419.89 | G300E | 0 | 0
3179 | Story55 | C45 | 32 MPa RC Column (60 cm x 60 cm) | Column | 32MPa | Concrete Rectangular | 600 | 600 | 3600 | 2900 | 1.04 | 2554.13 | G300E | 53388033.33 | 418.9 | G300E | 0 | 0
3180 | Story55 | C46 | 32 MPa RC Column (60 cm x 60 cm) | Column | 32MPa | Concrete Rectangular | 600 | 600 | 3600 | 2900 | 1.04 | 2554.13 | G300E | 67715966.67 | 531.32 | G300E | 0 | 0
3181 | Story55 | C47 | 32 MPa RC Column (60 cm x 60 cm) | Column | 32MPa | Concrete Rectangular | 600 | 600 | 3600 | 3100 | 1.12 | 2730.28 | G300E | 77722166.67 | 609.84 | G300E | 0 | 0
3182 | Story55 | C48 | 32 MPa RC Column (60 cm x 60 cm) | Column | 32MPa | Concrete Rectangular | 600 | 600 | 3600 | 2900 | 1.04 | 2554.13 | G300E | 36896700 | 289.51 | G300E | 0 | 0
3183 | Story55 | C49 | 32 MPa RC Column (60 cm x 60 cm) | Column | 32MPa | Concrete Rectangular | 600 | 600 | 3600 | 2900 | 1.04 | 2554.13 | G300E | 37225560 | 292.09 | G300E | 0 | 0
3184 | Story55 | C5 | 32 MPa RC Column (60 cm x 60 cm) | Column | 32MPa | Concrete Rectangular | 600 | 600 | 3600 | 2900 | 1.04 | 2554.13 | G300E | 36447200 | 285.98 | G300E | 0 | 0
3185 | Story55 | C50 | 32 MPa RC Column (60 cm x 60 cm) | Column | 32MPa | Concrete Rectangular | 600 | 600 | 3600 | 3075 | 1.11 | 2708.26 | G300E | 70385725 | 552.27 | G300E | 0 | 0
3186 | Story55 | C51 | 32 MPa RC Column (60 cm x 60 cm) | Column | 32MPa | Concrete Rectangular | 600 | 600 | 3600 | 3075 | 1.11 | 2708.26 | G300E | 77264500 | 606.25 | G300E | 0 | 0
3187 | Story55 | C52 | 32 MPa RC Column (60 cm x 60 cm) | Column | 32MPa | Concrete Rectangular | 600 | 600 | 3600 | 2950 | 1.06 | 2598.17 | G300E | 69182416.67 | 542.83 | G300E | 0 | 0
3188 | Story55 | C53 | 32 MPa RC Column (60 cm x 60 cm) | Column | 32MPa | Concrete Rectangular | 600 | 600 | 3600 | 2950 | 1.06 | 2598.17 | G300E | 69128333.33 | 542.41 | G300E | 0 | 0
3189 | Story55 | C54 | 32 MPa RC Column (60 cm x 60 cm) | Column | 32MPa | Concrete Rectangular | 600 | 600 | 3600 | 3100 | 1.12 | 2730.28 | G300E | 77753166.67 | 610.08 | G300E | 0 | 0
3190 | Story55 | C55 | 32 MPa RC Column (60 cm x 60 cm) | Column | 32MPa | Concrete Rectangular | 600 | 600 | 3600 | 3075 | 1.11 | 2708.26 | G300E | 70173550 | 550.61 | G300E | 0 | 0
3191 | Story55 | C56 | 32 MPa RC Column (60 cm x 60 cm) | Column | 32MPa | Concrete Rectangular | 600 | 600 | 3600 | 2900 | 1.04 | 2554.13 | G300E | 37192500 | 291.83 | G300E | 0 | 0
3192 | Story55 | C57 | 32 MPa RC Column (60 cm x 60 cm) | Column | 32MPa | Concrete Rectangular | 600 | 600 | 3600 | 2900 | 1.04 | 2554.13 | G300E | 36565133.33 | 286.9 | G300E | 0 | 0
3193 | Story55 | C58 | 32 MPa RC Column (60 cm x 60 cm) | Column | 32MPa | Concrete Rectangular | 600 | 600 | 3600 | 2900 | 1.04 | 2554.13 | G300E | 37220340 | 292.04 | G300E | 0 | 0
3194 | Story55 | C59 | 32 MPa RC Column (60 cm x 60 cm) | Column | 32MPa | Concrete Rectangular | 600 | 600 | 3600 | 2900 | 1.04 | 2554.13 | G300E | 36933433.33 | 289.79 | G300E | 0 | 0
3195 | Story55 | C6 | 32 MPa RC Column (60 cm x 60 cm) | Column | 32MPa | Concrete Rectangular | 600 | 600 | 3600 | 2900 | 1.04 | 2554.13 | G300E | 36946966.67 | 289.9 | G300E | 0 | 0
3196 | Story55 | C60 | 32 MPa RC Column (60 cm x 60 cm) | Column | 32MPa | Concrete Rectangular | 600 | 600 | 3600 | 2900 | 1.04 | 2554.13 | G300E | 36424966.67 | 285.8 | G300E | 0 | 0
3197 | Story55 | C61 | 32 MPa RC Column (60 cm x 60 cm) | Column | 32MPa | Concrete Rectangular | 600 | 600 | 3600 | 2900 | 1.04 | 2554.13 | G300E | 36418200 | 285.75 | G300E | 0 | 0
3198 | Story55 | C62 | 32 MPa RC Column (60 cm x 60 cm) | Column | 32MPa | Concrete Rectangular | 600 | 600 | 3600 | 2900 | 1.04 | 2554.13 | G300E | 36898633.33 | 289.52 | G300E | 0 | 0
3199 | Story55 | C63 | 32 MPa RC Column (60 cm x 60 cm) | Column | 32MPa | Concrete Rectangular | 600 | 600 | 3600 | 2900 | 1.04 | 2554.13 | G300E | 37194820 | 291.84 | G300E | 0 | 0
3200 | Story55 | C64 | 32 MPa RC Column (60 cm x 60 cm) | Column | 32MPa | Concrete Rectangular | 600 | 600 | 3600 | 2900 | 1.04 | 2554.13 | G300E | 36529366.67 | 286.62 | G300E | 0 | 0
3201 | Story55 | C7 | 32 MPa RC Column (60 cm x 60 cm) | Column | 32MPa | Concrete Rectangular | 600 | 600 | 3600 | 2900 | 1.04 | 2554.13 | G300E | 37226140 | 292.09 | G300E | 0 | 0
3202 | Story55 | C8 | 32 MPa RC Column (60 cm x 60 cm) | Column | 32MPa | Concrete Rectangular | 600 | 600 | 3600 | 2900 | 1.04 | 2554.13 | G300E | 36565133.33 | 286.9 | G300E | 0 | 0
3203 | Story55 | C9 | 32 MPa RC Column (60 cm x 60 cm) | Column | 32MPa | Concrete Rectangular | 600 | 600 | 3600 | 2900 | 1.04 | 2554.13 | G300E | 37238900 | 292.19 | G300E | 0 | 0
3204 | Story56 | C1 | 32 MPa RC Column (60 cm x 60 cm) | Column | 32MPa | Concrete Rectangular | 600 | 600 | 3600 | 2900 | 1.04 | 2554.13 | G300E | 32885033.33 | 258.03 | G300E | 0 | 0
3205 | Story56 | C10 | 32 MPa RC Column (60 cm x 60 cm) | Column | 32MPa | Concrete Rectangular | 600 | 600 | 3600 | 3100 | 1.12 | 2730.28 | G300E | 60240233.33 | 472.67 | G300E | 0 | 0
3206 | Story56 | C11 | 32 MPa RC Column (60 cm x 60 cm) | Column | 32MPa | Concrete Rectangular | 600 | 600 | 3600 | 3075 | 1.11 | 2708.26 | G300E | 65462650 | 513.64 | G300E | 0 | 0
3207 | Story56 | C12 | 32 MPa RC Column (60 cm x 60 cm) | Column | 32MPa | Concrete Rectangular | 600 | 600 | 3600 | 2950 | 1.06 | 2598.17 | G300E | 58777766.67 | 461.19 | G300E | 0 | 0
3208 | Story56 | C13 | 32 MPa RC Column (60 cm x 60 cm) | Column | 32MPa | Concrete Rectangular | 600 | 600 | 3600 | 2950 | 1.06 | 2598.17 | G300E | 58774816.67 | 461.17 | G300E | 0 | 0
3209 | Story56 | C14 | 32 MPa RC Column (60 cm x 60 cm) | Column | 32MPa | Concrete Rectangular | 600 | 600 | 3600 | 3075 | 1.11 | 2708.26 | G300E | 65457525 | 513.6 | G300E | 0 | 0
3210 | Story56 | C15 | 32 MPa RC Column (60 cm x 60 cm) | Column | 32MPa | Concrete Rectangular | 600 | 600 | 3600 | 3100 | 1.12 | 2730.28 | G300E | 60229900 | 472.59 | G300E | 0 | 0
3211 | Story56 | C16 | 32 MPa RC Column (60 cm x 60 cm) | Column | 32MPa | Concrete Rectangular | 600 | 600 | 3600 | 2900 | 1.04 | 2554.13 | G300E | 28359100 | 222.52 | G300E | 0 | 0
3212 | Story56 | C17 | 32 MPa RC Column (60 cm x 60 cm) | Column | 32MPa | Concrete Rectangular | 600 | 600 | 3600 | 2900 | 1.04 | 2554.13 | G300E | 31782066.67 | 249.37 | G300E | 0 | 0
3213 | Story56 | C18 | 32 MPa RC Column (60 cm x 60 cm) | Column | 32MPa | Concrete Rectangular | 600 | 600 | 3600 | 3075 | 1.11 | 2708.26 | G300E | 65462650 | 513.64 | G300E | 0 | 0
3214 | Story56 | C19 | 32 MPa RC Column (60 cm x 60 cm) | Column | 32MPa | Concrete Rectangular | 600 | 600 | 3600 | 2900 | 1.04 | 2554.13 | G300E | 57457700 | 450.83 | G300E | 0 | 0
3215 | Story56 | C2 | 32 MPa RC Column (60 cm x 60 cm) | Column | 32MPa | Concrete Rectangular | 600 | 600 | 3600 | 2900 | 1.04 | 2554.13 | G300E | 28375533.33 | 222.64 | G300E | 0 | 0
3216 | Story56 | C20 | 32 MPa RC Column (60 cm x 60 cm) | Column | 32MPa | Concrete Rectangular | 600 | 600 | 3600 | 2900 | 1.04 | 2554.13 | G300E | 46132233.33 | 361.97 | G300E | 0 | 0
3217 | Story56 | C21 | 32 MPa RC Column (60 cm x 60 cm) | Column | 32MPa | Concrete Rectangular | 600 | 600 | 3600 | 2900 | 1.04 | 2554.13 | G300E | 46131266.67 | 361.96 | G300E | 0 | 0
3218 | Story56 | C22 | 32 MPa RC Column (60 cm x 60 cm) | Column | 32MPa | Concrete Rectangular | 600 | 600 | 3600 | 2900 | 1.04 | 2554.13 | G300E | 57452866.67 | 450.8 | G300E | 0 | 0
3219 | Story56 | C23 | 32 MPa RC Column (60 cm x 60 cm) | Column | 32MPa | Concrete Rectangular | 600 | 600 | 3600 | 3075 | 1.11 | 2708.26 | G300E | 65451375 | 513.56 | G300E | 0 | 0
3220 | Story56 | C24 | 32 MPa RC Column (60 cm x 60 cm) | Column | 32MPa | Concrete Rectangular | 600 | 600 | 3600 | 2900 | 1.04 | 2554.13 | G300E | 31763700 | 249.23 | G300E | 0 | 0
3221 | Story56 | C25 | 32 MPa RC Column (60 cm x 60 cm) | Column | 32MPa | Concrete Rectangular | 600 | 600 | 3600 | 2900 | 1.04 | 2554.13 | G300E | 28102740 | 220.5 | G300E | 0 | 0
3222 | Story56 | C26 | 32 MPa RC Column (60 cm x 60 cm) | Column | 32MPa | Concrete Rectangular | 600 | 600 | 3600 | 2950 | 1.06 | 2598.17 | G300E | 58778750 | 461.2 | G300E | 0 | 0
3223 | Story56 | C27 | 32 MPa RC Column (60 cm x 60 cm) | Column | 32MPa | Concrete Rectangular | 600 | 600 | 3600 | 2900 | 1.04 | 2554.13 | G300E | 46135133.33 | 361.99 | G300E | 0 | 0
3224 | Story56 | C3 | 32 MPa RC Column (60 cm x 60 cm) | Column | 32MPa | Concrete Rectangular | 600 | 600 | 3600 | 2900 | 1.04 | 2554.13 | G300E | 31782066.67 | 249.37 | G300E | 0 | 0
3225 | Story56 | C30 | 32 MPa RC Column (60 cm x 60 cm) | Column | 32MPa | Concrete Rectangular | 600 | 600 | 3600 | 2900 | 1.04 | 2554.13 | G300E | 46092600 | 361.66 | G300E | 0 | 0
3226 | Story56 | C31 | 32 MPa RC Column (60 cm x 60 cm) | Column | 32MPa | Concrete Rectangular | 600 | 600 | 3600 | 2950 | 1.06 | 2598.17 | G300E | 58760066.67 | 461.05 | G300E | 0 | 0
3227 | Story56 | C32 | 32 MPa RC Column (60 cm x 60 cm) | Column | 32MPa | Concrete Rectangular | 600 | 600 | 3600 | 2900 | 1.04 | 2554.13 | G300E | 28078380 | 220.31 | G300E | 0 | 0
3228 | Story56 | C33 | 32 MPa RC Column (60 cm x 60 cm) | Column | 32MPa | Concrete Rectangular | 600 | 600 | 3600 | 2900 | 1.04 | 2554.13 | G300E | 28100420 | 220.49 | G300E | 0 | 0
3229 | Story56 | C34 | 32 MPa RC Column (60 cm x 60 cm) | Column | 32MPa | Concrete Rectangular | 600 | 600 | 3600 | 2950 | 1.06 | 2598.17 | G300E | 58777766.67 | 461.19 | G300E | 0 | 0
3230 | Story56 | C35 | 32 MPa RC Column (60 cm x 60 cm) | Column | 32MPa | Concrete Rectangular | 600 | 600 | 3600 | 2900 | 1.04 | 2554.13 | G300E | 46134166.67 | 361.99 | G300E | 0 | 0
3231 | Story56 | C38 | 32 MPa RC Column (60 cm x 60 cm) | Column | 32MPa | Concrete Rectangular | 600 | 600 | 3600 | 2900 | 1.04 | 2554.13 | G300E | 46108066.67 | 361.78 | G300E | 0 | 0
3232 | Story56 | C39 | 32 MPa RC Column (60 cm x 60 cm) | Column | 32MPa | Concrete Rectangular | 600 | 600 | 3600 | 2950 | 1.06 | 2598.17 | G300E | 58718766.67 | 460.73 | G300E | 0 | 0
3233 | Story56 | C4 | 32 MPa RC Column (60 cm x 60 cm) | Column | 32MPa | Concrete Rectangular | 600 | 600 | 3600 | 2900 | 1.04 | 2554.13 | G300E | 28102740 | 220.5 | G300E | 0 | 0
3234 | Story56 | C40 | 32 MPa RC Column (60 cm x 60 cm) | Column | 32MPa | Concrete Rectangular | 600 | 600 | 3600 | 2900 | 1.04 | 2554.13 | G300E | 28072580 | 220.27 | G300E | 0 | 0
3235 | Story56 | C41 | 32 MPa RC Column (60 cm x 60 cm) | Column | 32MPa | Concrete Rectangular | 600 | 600 | 3600 | 2900 | 1.04 | 2554.13 | G300E | 31776266.67 | 249.33 | G300E | 0 | 0
3236 | Story56 | C42 | 32 MPa RC Column (60 cm x 60 cm) | Column | 32MPa | Concrete Rectangular | 600 | 600 | 3600 | 3075 | 1.11 | 2708.26 | G300E | 65457525 | 513.6 | G300E | 0 | 0
3237 | Story56 | C43 | 32 MPa RC Column (60 cm x 60 cm) | Column | 32MPa | Concrete Rectangular | 600 | 600 | 3600 | 2900 | 1.04 | 2554.13 | G300E | 57454800 | 450.81 | G300E | 0 | 0
3238 | Story56 | C44 | 32 MPa RC Column (60 cm x 60 cm) | Column | 32MPa | Concrete Rectangular | 600 | 600 | 3600 | 2900 | 1.04 | 2554.13 | G300E | 46088733.33 | 361.63 | G300E | 0 | 0
3239 | Story56 | C45 | 32 MPa RC Column (60 cm x 60 cm) | Column | 32MPa | Concrete Rectangular | 600 | 600 | 3600 | 2900 | 1.04 | 2554.13 | G300E | 46094533.33 | 361.67 | G300E | 0 | 0
3240 | Story56 | C46 | 32 MPa RC Column (60 cm x 60 cm) | Column | 32MPa | Concrete Rectangular | 600 | 600 | 3600 | 2900 | 1.04 | 2554.13 | G300E | 57422900 | 450.56 | G300E | 0 | 0
3241 | Story56 | C47 | 32 MPa RC Column (60 cm x 60 cm) | Column | 32MPa | Concrete Rectangular | 600 | 600 | 3600 | 3075 | 1.11 | 2708.26 | G300E | 65302750 | 512.39 | G300E | 0 | 0
3242 | Story56 | C48 | 32 MPa RC Column (60 cm x 60 cm) | Column | 32MPa | Concrete Rectangular | 600 | 600 | 3600 | 2900 | 1.04 | 2554.13 | G300E | 31722133.33 | 248.9 | G300E | 0 | 0
3243 | Story56 | C49 | 32 MPa RC Column (60 cm x 60 cm) | Column | 32MPa | Concrete Rectangular | 600 | 600 | 3600 | 2900 | 1.04 | 2554.13 | G300E | 28364900 | 222.56 | G300E | 0 | 0
3244 | Story56 | C5 | 32 MPa RC Column (60 cm x 60 cm) | Column | 32MPa | Concrete Rectangular | 600 | 600 | 3600 | 2900 | 1.04 | 2554.13 | G300E | 28100420 | 220.49 | G300E | 0 | 0
3245 | Story56 | C50 | 32 MPa RC Column (60 cm x 60 cm) | Column | 32MPa | Concrete Rectangular | 600 | 600 | 3600 | 3100 | 1.12 | 2730.28 | G300E | 60229900 | 472.59 | G300E | 0 | 0
3246 | Story56 | C51 | 32 MPa RC Column (60 cm x 60 cm) | Column | 32MPa | Concrete Rectangular | 600 | 600 | 3600 | 3075 | 1.11 | 2708.26 | G300E | 65451375 | 513.56 | G300E | 0 | 0
3247 | Story56 | C52 | 32 MPa RC Column (60 cm x 60 cm) | Column | 32MPa | Concrete Rectangular | 600 | 600 | 3600 | 2950 | 1.06 | 2598.17 | G300E | 58757116.67 | 461.03 | G300E | 0 | 0
3248 | Story56 | C53 | 32 MPa RC Column (60 cm x 60 cm) | Column | 32MPa | Concrete Rectangular | 600 | 600 | 3600 | 2950 | 1.06 | 2598.17 | G300E | 58707950 | 460.64 | G300E | 0 | 0
3249 | Story56 | C54 | 32 MPa RC Column (60 cm x 60 cm) | Column | 32MPa | Concrete Rectangular | 600 | 600 | 3600 | 3075 | 1.11 | 2708.26 | G300E | 65333500 | 512.63 | G300E | 0 | 0
3250 | Story56 | C55 | 32 MPa RC Column (60 cm x 60 cm) | Column | 32MPa | Concrete Rectangular | 600 | 600 | 3600 | 3100 | 1.12 | 2730.28 | G300E | 60049066.67 | 471.17 | G300E | 0 | 0
3251 | Story56 | C56 | 32 MPa RC Column (60 cm x 60 cm) | Column | 32MPa | Concrete Rectangular | 600 | 600 | 3600 | 2900 | 1.04 | 2554.13 | G300E | 28334933.33 | 222.33 | G300E | 0 | 0
3252 | Story56 | C57 | 32 MPa RC Column (60 cm x 60 cm) | Column | 32MPa | Concrete Rectangular | 600 | 600 | 3600 | 2900 | 1.04 | 2554.13 | G300E | 32863766.67 | 257.86 | G300E | 0 | 0
3253 | Story56 | C58 | 32 MPa RC Column (60 cm x 60 cm) | Column | 32MPa | Concrete Rectangular | 600 | 600 | 3600 | 2900 | 1.04 | 2554.13 | G300E | 28361033.33 | 222.53 | G300E | 0 | 0
3254 | Story56 | C59 | 32 MPa RC Column (60 cm x 60 cm) | Column | 32MPa | Concrete Rectangular | 600 | 600 | 3600 | 2900 | 1.04 | 2554.13 | G300E | 31763700 | 249.23 | G300E | 0 | 0
3255 | Story56 | C6 | 32 MPa RC Column (60 cm x 60 cm) | Column | 32MPa | Concrete Rectangular | 600 | 600 | 3600 | 2900 | 1.04 | 2554.13 | G300E | 31776266.67 | 249.33 | G300E | 0 | 0
3256 | Story56 | C60 | 32 MPa RC Column (60 cm x 60 cm) | Column | 32MPa | Concrete Rectangular | 600 | 600 | 3600 | 2900 | 1.04 | 2554.13 | G300E | 28078380 | 220.31 | G300E | 0 | 0
3257 | Story56 | C61 | 32 MPa RC Column (60 cm x 60 cm) | Column | 32MPa | Concrete Rectangular | 600 | 600 | 3600 | 2900 | 1.04 | 2554.13 | G300E | 28072580 | 220.27 | G300E | 0 | 0
3258 | Story56 | C62 | 32 MPa RC Column (60 cm x 60 cm) | Column | 32MPa | Concrete Rectangular | 600 | 600 | 3600 | 2900 | 1.04 | 2554.13 | G300E | 31724066.67 | 248.92 | G300E | 0 | 0
3259 | Story56 | C63 | 32 MPa RC Column (60 cm x 60 cm) | Column | 32MPa | Concrete Rectangular | 600 | 600 | 3600 | 2900 | 1.04 | 2554.13 | G300E | 28335900 | 222.33 | G300E | 0 | 0
3260 | Story56 | C64 | 32 MPa RC Column (60 cm x 60 cm) | Column | 32MPa | Concrete Rectangular | 600 | 600 | 3600 | 2900 | 1.04 | 2554.13 | G300E | 32835733.33 | 257.64 | G300E | 0 | 0
3261 | Story56 | C7 | 32 MPa RC Column (60 cm x 60 cm) | Column | 32MPa | Concrete Rectangular | 600 | 600 | 3600 | 2900 | 1.04 | 2554.13 | G300E | 28365866.67 | 222.57 | G300E | 0 | 0
3262 | Story56 | C8 | 32 MPa RC Column (60 cm x 60 cm) | Column | 32MPa | Concrete Rectangular | 600 | 600 | 3600 | 2900 | 1.04 | 2554.13 | G300E | 32862800 | 257.85 | G300E | 0 | 0
3263 | Story56 | C9 | 32 MPa RC Column (60 cm x 60 cm) | Column | 32MPa | Concrete Rectangular | 600 | 600 | 3600 | 2900 | 1.04 | 2554.13 | G300E | 28375533.33 | 222.64 | G300E | 0 | 0
3264 | Story56 | D17 | 32 MPa RC Column (97.5 cm x 97.5 cm) | Column | 32MPa | Concrete Rectangular | 975 | 975 | 9506.3 | 30680.4 | 29.17 | 71353.04 | G300E | 1802582585.87 | 14143.73 | G300E | 0 | 0
3265 | Story56 | D18 | 32 MPa RC Column (97.5 cm x 97.5 cm) | Column | 32MPa | Concrete Rectangular | 975 | 975 | 9506.3 | 30680.4 | 29.17 | 71353.04 | G300E | 1802594517.13 | 14143.83 | G300E | 0 | 0
3266 | Story56 | D19 | 32 MPa RC Column (95 cm x 95 cm) | Column | 32MPa | Concrete Rectangular | 950 | 950 | 9025 | 30680.4 | 27.69 | 67740.82 | G300E | 1723921449.2 | 13526.53 | G300E | 0 | 0
3267 | Story56 | D20 | 32 MPa RC Column (95 cm x 95 cm) | Column | 32MPa | Concrete Rectangular | 950 | 950 | 9025 | 30680.4 | 27.69 | 67740.82 | G300E | 1723837930.33 | 13525.87 | G300E | 0 | 0
3268 | Story56 | D21 | 32 MPa RC Column (97.5 cm x 97.5 cm) | Column | 32MPa | Concrete Rectangular | 975 | 975 | 9506.3 | 30680.4 | 29.17 | 71353.04 | G300E | 1802458159.8 | 14142.76 | G300E | 0 | 0
3269 | Story56 | D22 | 32 MPa RC Column (97.5 cm x 97.5 cm) | Column | 32MPa | Concrete Rectangular | 975 | 975 | 9506.3 | 30680.4 | 29.17 | 71353.04 | G300E | 1801924661.73 | 14138.57 | G300E | 0 | 0
3270 | Story56 | D23 | 32 MPa RC Column (95 cm x 95 cm) | Column | 32MPa | Concrete Rectangular | 950 | 950 | 9025 | 30680.4 | 27.69 | 67740.82 | G300E | 1723918040.27 | 13526.5 | G300E | 0 | 0
3271 | Story56 | D24 | 32 MPa RC Column (95 cm x 95 cm) | Column | 32MPa | Concrete Rectangular | 950 | 950 | 9025 | 30680.4 | 27.69 | 67740.82 | G300E | 1723841339.27 | 13525.9 | G300E | 0 | 0
3272 | Story56 | D25 | 32 MPa RC Column (95 cm x 95 cm) | Column | 32MPa | Concrete Rectangular | 950 | 950 | 9025 | 30680.4 | 27.69 | 67740.82 | G300E | 1724032239.53 | 13527.4 | G300E | 0 | 0
3273 | Story56 | D26 | 32 MPa RC Column (95 cm x 95 cm) | Column | 32MPa | Concrete Rectangular | 950 | 950 | 9025 | 30680.4 | 27.69 | 67740.82 | G300E | 1723486810.2 | 13523.12 | G300E | 0 | 0
3274 | Story56 | D27 | 32 MPa RC Column (97.5 cm x 97.5 cm) | Column | 32MPa | Concrete Rectangular | 975 | 975 | 9506.3 | 30680.4 | 29.17 | 71353.04 | G300E | 1802454750.87 | 14142.73 | G300E | 0 | 0
3275 | Story56 | D28 | 32 MPa RC Column (97.5 cm x 97.5 cm) | Column | 32MPa | Concrete Rectangular | 975 | 975 | 9506.3 | 30680.4 | 29.17 | 71353.04 | G300E | 1801941706.4 | 14138.7 | G300E | 0 | 0
3276 | Story56 | D29 | 32 MPa RC Column (95 cm x 95 cm) | Column | 32MPa | Concrete Rectangular | 950 | 950 | 9025 | 30680.4 | 27.69 | 67740.82 | G300E | 1724028830.6 | 13527.37 | G300E | 0 | 0
3277 | Story56 | D30 | 32 MPa RC Column (95 cm x 95 cm) | Column | 32MPa | Concrete Rectangular | 950 | 950 | 9025 | 30680.4 | 27.69 | 67740.82 | G300E | 1723457834.27 | 13522.89 | G300E | 0 | 0
3278 | Story56 | D31 | 32 MPa RC Column (97.5 cm x 97.5 cm) | Column | 32MPa | Concrete Rectangular | 975 | 975 | 9506.3 | 30680.4 | 29.17 | 71353.04 | G300E | 1801595699.67 | 14135.99 | G300E | 0 | 0
3279 | Story56 | D32 | 32 MPa RC Column (97.5 cm x 97.5 cm) | Column | 32MPa | Concrete Rectangular | 975 | 975 | 9506.3 | 30680.4 | 29.17 | 71353.04 | G300E | 1801599108.6 | 14136.02 | G300E | 0 | 0
3280 | Story57 | C1 | 32 MPa RC Column (57.5 cm x 57.5 cm) | Column | 32MPa | Concrete Rectangular | 575 | 575 | 3306.3 | 2900 | 0.96 | 2345.72 | G300E | 14790000 | 116.05 | G300E | 0 | 0
3281 | Story57 | C10 | 32 MPa RC Column (57.5 cm x 57.5 cm) | Column | 32MPa | Concrete Rectangular | 575 | 575 | 3306.3 | 3075 | 1.02 | 2487.27 | G300E | 57655225 | 452.38 | G300E | 0 | 0
3282 | Story57 | C11 | 32 MPa RC Column (57.5 cm x 57.5 cm) | Column | 32MPa | Concrete Rectangular | 575 | 575 | 3306.3 | 3075 | 1.02 | 2487.27 | G300E | 63463900 | 497.96 | G300E | 0 | 0
3283 | Story57 | C12 | 32 MPa RC Column (57.5 cm x 57.5 cm) | Column | 32MPa | Concrete Rectangular | 575 | 575 | 3306.3 | 2950 | 0.98 | 2386.16 | G300E | 57077583.33 | 447.85 | G300E | 0 | 0
3284 | Story57 | C13 | 32 MPa RC Column (57.5 cm x 57.5 cm) | Column | 32MPa | Concrete Rectangular | 575 | 575 | 3306.3 | 2950 | 0.98 | 2386.16 | G300E | 57074633.33 | 447.83 | G300E | 0 | 0
3285 | Story57 | C14 | 32 MPa RC Column (57.5 cm x 57.5 cm) | Column | 32MPa | Concrete Rectangular | 575 | 575 | 3306.3 | 3075 | 1.02 | 2487.27 | G300E | 63457750 | 497.91 | G300E | 0 | 0
3286 | Story57 | C15 | 32 MPa RC Column (57.5 cm x 57.5 cm) | Column | 32MPa | Concrete Rectangular | 575 | 575 | 3306.3 | 3075 | 1.02 | 2487.27 | G300E | 57646000 | 452.31 | G300E | 0 | 0
3287 | Story57 | C16 | 32 MPa RC Column (57.5 cm x 57.5 cm) | Column | 32MPa | Concrete Rectangular | 575 | 575 | 3306.3 | 2900 | 0.96 | 2345.72 | G300E | 29056066.67 | 227.98 | G300E | 0 | 0
3288 | Story57 | C17 | 32 MPa RC Column (57.5 cm x 57.5 cm) | Column | 32MPa | Concrete Rectangular | 575 | 575 | 3306.3 | 2900 | 0.96 | 2345.72 | G300E | 31879700 | 250.14 | G300E | 0 | 0
3289 | Story57 | C18 | 32 MPa RC Column (57.5 cm x 57.5 cm) | Column | 32MPa | Concrete Rectangular | 575 | 575 | 3306.3 | 3075 | 1.02 | 2487.27 | G300E | 63463900 | 497.96 | G300E | 0 | 0
3290 | Story57 | C19 | 32 MPa RC Column (57.5 cm x 57.5 cm) | Column | 32MPa | Concrete Rectangular | 575 | 575 | 3306.3 | 2900 | 0.96 | 2345.72 | G300E | 55864633.33 | 438.33 | G300E | 0 | 0
3291 | Story57 | C2 | 32 MPa RC Column (57.5 cm x 57.5 cm) | Column | 32MPa | Concrete Rectangular | 575 | 575 | 3306.3 | 2900 | 0.96 | 2345.72 | G300E | 29072500 | 228.11 | G300E | 0 | 0
3292 | Story57 | C20 | 32 MPa RC Column (57.5 cm x 57.5 cm) | Column | 32MPa | Concrete Rectangular | 575 | 575 | 3306.3 | 2900 | 0.96 | 2345.72 | G300E | 48511200 | 380.64 | G300E | 0 | 0
3293 | Story57 | C21 | 32 MPa RC Column (57.5 cm x 57.5 cm) | Column | 32MPa | Concrete Rectangular | 575 | 575 | 3306.3 | 2900 | 0.96 | 2345.72 | G300E | 48511200 | 380.64 | G300E | 0 | 0
3294 | Story57 | C22 | 32 MPa RC Column (57.5 cm x 57.5 cm) | Column | 32MPa | Concrete Rectangular | 575 | 575 | 3306.3 | 2900 | 0.96 | 2345.72 | G300E | 55859800 | 438.3 | G300E | 0 | 0
3295 | Story57 | C23 | 32 MPa RC Column (57.5 cm x 57.5 cm) | Column | 32MPa | Concrete Rectangular | 575 | 575 | 3306.3 | 3075 | 1.02 | 2487.27 | G300E | 63450575 | 497.86 | G300E | 0 | 0
3296 | Story57 | C24 | 32 MPa RC Column (57.5 cm x 57.5 cm) | Column | 32MPa | Concrete Rectangular | 575 | 575 | 3306.3 | 2900 | 0.96 | 2345.72 | G300E | 31862300 | 250 | G300E | 0 | 0
3297 | Story57 | C25 | 32 MPa RC Column (57.5 cm x 57.5 cm) | Column | 32MPa | Concrete Rectangular | 575 | 575 | 3306.3 | 2900 | 0.96 | 2345.72 | G300E | 30471460 | 239.09 | G300E | 0 | 0
3298 | Story57 | C26 | 32 MPa RC Column (57.5 cm x 57.5 cm) | Column | 32MPa | Concrete Rectangular | 575 | 575 | 3306.3 | 2950 | 0.98 | 2386.16 | G300E | 57077583.33 | 447.85 | G300E | 0 | 0
3299 | Story57 | C27 | 32 MPa RC Column (57.5 cm x 57.5 cm) | Column | 32MPa | Concrete Rectangular | 575 | 575 | 3306.3 | 2900 | 0.96 | 2345.72 | G300E | 48514100 | 380.66 | G300E | 0 | 0
3300 | Story57 | C3 | 32 MPa RC Column (57.5 cm x 57.5 cm) | Column | 32MPa | Concrete Rectangular | 575 | 575 | 3306.3 | 2900 | 0.96 | 2345.72 | G300E | 31879700 | 250.14 | G300E | 0 | 0
3301 | Story57 | C30 | 32 MPa RC Column (57.5 cm x 57.5 cm) | Column | 32MPa | Concrete Rectangular | 575 | 575 | 3306.3 | 2900 | 0.96 | 2345.72 | G300E | 48489933.33 | 380.47 | G300E | 0 | 0
3302 | Story57 | C31 | 32 MPa RC Column (57.5 cm x 57.5 cm) | Column | 32MPa | Concrete Rectangular | 575 | 575 | 3306.3 | 2950 | 0.98 | 2386.16 | G300E | 57059883.33 | 447.71 | G300E | 0 | 0
3303 | Story57 | C32 | 32 MPa RC Column (57.5 cm x 57.5 cm) | Column | 32MPa | Concrete Rectangular | 575 | 575 | 3306.3 | 2900 | 0.96 | 2345.72 | G300E | 30452320 | 238.94 | G300E | 0 | 0
3304 | Story57 | C33 | 32 MPa RC Column (57.5 cm x 57.5 cm) | Column | 32MPa | Concrete Rectangular | 575 | 575 | 3306.3 | 2900 | 0.96 | 2345.72 | G300E | 30470300 | 239.08 | G300E | 0 | 0
3305 | Story57 | C34 | 32 MPa RC Column (57.5 cm x 57.5 cm) | Column | 32MPa | Concrete Rectangular | 575 | 575 | 3306.3 | 2950 | 0.98 | 2386.16 | G300E | 57076600 | 447.84 | G300E | 0 | 0
3306 | Story57 | C35 | 32 MPa RC Column (57.5 cm x 57.5 cm) | Column | 32MPa | Concrete Rectangular | 575 | 575 | 3306.3 | 2900 | 0.96 | 2345.72 | G300E | 48512166.67 | 380.64 | G300E | 0 | 0
3307 | Story57 | C38 | 32 MPa RC Column (57.5 cm x 57.5 cm) | Column | 32MPa | Concrete Rectangular | 575 | 575 | 3306.3 | 2900 | 0.96 | 2345.72 | G300E | 48486066.67 | 380.44 | G300E | 0 | 0
3308 | Story57 | C39 | 32 MPa RC Column (57.5 cm x 57.5 cm) | Column | 32MPa | Concrete Rectangular | 575 | 575 | 3306.3 | 2950 | 0.98 | 2386.16 | G300E | 57018583.33 | 447.39 | G300E | 0 | 0
3309 | Story57 | C4 | 32 MPa RC Column (57.5 cm x 57.5 cm) | Column | 32MPa | Concrete Rectangular | 575 | 575 | 3306.3 | 2900 | 0.96 | 2345.72 | G300E | 30471460 | 239.09 | G300E | 0 | 0
3310 | Story57 | C40 | 32 MPa RC Column (57.5 cm x 57.5 cm) | Column | 32MPa | Concrete Rectangular | 575 | 575 | 3306.3 | 2900 | 0.96 | 2345.72 | G300E | 30439560 | 238.84 | G300E | 0 | 0
3311 | Story57 | C41 | 32 MPa RC Column (57.5 cm x 57.5 cm) | Column | 32MPa | Concrete Rectangular | 575 | 575 | 3306.3 | 2900 | 0.96 | 2345.72 | G300E | 31873900 | 250.09 | G300E | 0 | 0
3312 | Story57 | C42 | 32 MPa RC Column (57.5 cm x 57.5 cm) | Column | 32MPa | Concrete Rectangular | 575 | 575 | 3306.3 | 3075 | 1.02 | 2487.27 | G300E | 63458775 | 497.92 | G300E | 0 | 0
3313 | Story57 | C43 | 32 MPa RC Column (57.5 cm x 57.5 cm) | Column | 32MPa | Concrete Rectangular | 575 | 575 | 3306.3 | 2900 | 0.96 | 2345.72 | G300E | 55862700 | 438.32 | G300E | 0 | 0
3314 | Story57 | C44 | 32 MPa RC Column (57.5 cm x 57.5 cm) | Column | 32MPa | Concrete Rectangular | 575 | 575 | 3306.3 | 2900 | 0.96 | 2345.72 | G300E | 48485100 | 380.43 | G300E | 0 | 0
3315 | Story57 | C45 | 32 MPa RC Column (57.5 cm x 57.5 cm) | Column | 32MPa | Concrete Rectangular | 575 | 575 | 3306.3 | 2900 | 0.96 | 2345.72 | G300E | 48472533.33 | 380.33 | G300E | 0 | 0
3316 | Story57 | C46 | 32 MPa RC Column (57.5 cm x 57.5 cm) | Column | 32MPa | Concrete Rectangular | 575 | 575 | 3306.3 | 2900 | 0.96 | 2345.72 | G300E | 55842400 | 438.16 | G300E | 0 | 0
3317 | Story57 | C47 | 32 MPa RC Column (57.5 cm x 57.5 cm) | Column | 32MPa | Concrete Rectangular | 575 | 575 | 3306.3 | 3100 | 1.02 | 2507.49 | G300E | 63804200 | 500.63 | G300E | 0 | 0
3318 | Story57 | C48 | 32 MPa RC Column (57.5 cm x 57.5 cm) | Column | 32MPa | Concrete Rectangular | 575 | 575 | 3306.3 | 2900 | 0.96 | 2345.72 | G300E | 31828466.67 | 249.74 | G300E | 0 | 0
3319 | Story57 | C49 | 32 MPa RC Column (57.5 cm x 57.5 cm) | Column | 32MPa | Concrete Rectangular | 575 | 575 | 3306.3 | 2900 | 0.96 | 2345.72 | G300E | 29061866.67 | 228.03 | G300E | 0 | 0
3320 | Story57 | C5 | 32 MPa RC Column (57.5 cm x 57.5 cm) | Column | 32MPa | Concrete Rectangular | 575 | 575 | 3306.3 | 2900 | 0.96 | 2345.72 | G300E | 30469720 | 239.08 | G300E | 0 | 0
3321 | Story57 | C50 | 32 MPa RC Column (57.5 cm x 57.5 cm) | Column | 32MPa | Concrete Rectangular | 575 | 575 | 3306.3 | 3075 | 1.02 | 2487.27 | G300E | 57646000 | 452.31 | G300E | 0 | 0
3322 | Story57 | C51 | 32 MPa RC Column (57.5 cm x 57.5 cm) | Column | 32MPa | Concrete Rectangular | 575 | 575 | 3306.3 | 3075 | 1.02 | 2487.27 | G300E | 63451600 | 497.86 | G300E | 0 | 0
3323 | Story57 | C52 | 32 MPa RC Column (57.5 cm x 57.5 cm) | Column | 32MPa | Concrete Rectangular | 575 | 575 | 3306.3 | 2950 | 0.98 | 2386.16 | G300E | 57056933.33 | 447.69 | G300E | 0 | 0
3324 | Story57 | C53 | 32 MPa RC Column (57.5 cm x 57.5 cm) | Column | 32MPa | Concrete Rectangular | 575 | 575 | 3306.3 | 2950 | 0.98 | 2386.16 | G300E | 57007766.67 | 447.3 | G300E | 0 | 0
3325 | Story57 | C54 | 32 MPa RC Column (57.5 cm x 57.5 cm) | Column | 32MPa | Concrete Rectangular | 575 | 575 | 3306.3 | 3100 | 1.02 | 2507.49 | G300E | 63842433.33 | 500.93 | G300E | 0 | 0
3326 | Story57 | C55 | 32 MPa RC Column (57.5 cm x 57.5 cm) | Column | 32MPa | Concrete Rectangular | 575 | 575 | 3306.3 | 3075 | 1.02 | 2487.27 | G300E | 57450225 | 450.78 | G300E | 0 | 0
3327 | Story57 | C56 | 32 MPa RC Column (57.5 cm x 57.5 cm) | Column | 32MPa | Concrete Rectangular | 575 | 575 | 3306.3 | 2900 | 0.96 | 2345.72 | G300E | 29040600 | 227.86 | G300E | 0 | 0
3328 | Story57 | C57 | 32 MPa RC Column (57.5 cm x 57.5 cm) | Column | 32MPa | Concrete Rectangular | 575 | 575 | 3306.3 | 2900 | 0.96 | 2345.72 | G300E | 14778400 | 115.96 | G300E | 0 | 0
3329 | Story57 | C58 | 32 MPa RC Column (57.5 cm x 57.5 cm) | Column | 32MPa | Concrete Rectangular | 575 | 575 | 3306.3 | 2900 | 0.96 | 2345.72 | G300E | 29056066.67 | 227.98 | G300E | 0 | 0
3330 | Story57 | C59 | 32 MPa RC Column (57.5 cm x 57.5 cm) | Column | 32MPa | Concrete Rectangular | 575 | 575 | 3306.3 | 2900 | 0.96 | 2345.72 | G300E | 31862300 | 250 | G300E | 0 | 0
3331 | Story57 | C6 | 32 MPa RC Column (57.5 cm x 57.5 cm) | Column | 32MPa | Concrete Rectangular | 575 | 575 | 3306.3 | 2900 | 0.96 | 2345.72 | G300E | 31873900 | 250.09 | G300E | 0 | 0
3332 | Story57 | C60 | 32 MPa RC Column (57.5 cm x 57.5 cm) | Column | 32MPa | Concrete Rectangular | 575 | 575 | 3306.3 | 2900 | 0.96 | 2345.72 | G300E | 30452320 | 238.94 | G300E | 0 | 0
3333 | Story57 | C61 | 32 MPa RC Column (57.5 cm x 57.5 cm) | Column | 32MPa | Concrete Rectangular | 575 | 575 | 3306.3 | 2900 | 0.96 | 2345.72 | G300E | 30439560 | 238.84 | G300E | 0 | 0
3334 | Story57 | C62 | 32 MPa RC Column (57.5 cm x 57.5 cm) | Column | 32MPa | Concrete Rectangular | 575 | 575 | 3306.3 | 2900 | 0.96 | 2345.72 | G300E | 31830400 | 249.75 | G300E | 0 | 0
3335 | Story57 | C63 | 32 MPa RC Column (57.5 cm x 57.5 cm) | Column | 32MPa | Concrete Rectangular | 575 | 575 | 3306.3 | 2900 | 0.96 | 2345.72 | G300E | 29041566.67 | 227.87 | G300E | 0 | 0
3336 | Story57 | C64 | 32 MPa RC Column (57.5 cm x 57.5 cm) | Column | 32MPa | Concrete Rectangular | 575 | 575 | 3306.3 | 2900 | 0.96 | 2345.72 | G300E | 14752300 | 115.75 | G300E | 0 | 0
3337 | Story57 | C7 | 32 MPa RC Column (57.5 cm x 57.5 cm) | Column | 32MPa | Concrete Rectangular | 575 | 575 | 3306.3 | 2900 | 0.96 | 2345.72 | G300E | 29061866.67 | 228.03 | G300E | 0 | 0
3338 | Story57 | C8 | 32 MPa RC Column (57.5 cm x 57.5 cm) | Column | 32MPa | Concrete Rectangular | 575 | 575 | 3306.3 | 2900 | 0.96 | 2345.72 | G300E | 14778400 | 115.96 | G300E | 0 | 0
3339 | Story57 | C9 | 32 MPa RC Column (57.5 cm x 57.5 cm) | Column | 32MPa | Concrete Rectangular | 575 | 575 | 3306.3 | 2900 | 0.96 | 2345.72 | G300E | 29072500 | 228.11 | G300E | 0 | 0
3340 | Story58 | C1 | 32 MPa RC Column (57.5 cm x 57.5 cm) | Column | 32MPa | Concrete Rectangular | 575 | 575 | 3306.3 | 2900 | 0.96 | 2345.72 | G300E | 11916100 | 93.5 | G300E | 0 | 0
3341 | Story58 | C10 | 32 MPa RC Column (57.5 cm x 57.5 cm) | Column | 32MPa | Concrete Rectangular | 575 | 575 | 3306.3 | 3050 | 1.01 | 2467.05 | G300E | 46604000 | 365.67 | G300E | 0 | 0
3342 | Story58 | C11 | 32 MPa RC Column (57.5 cm x 57.5 cm) | Column | 32MPa | Concrete Rectangular | 575 | 575 | 3306.3 | 3050 | 1.01 | 2467.05 | G300E | 52033000 | 408.27 | G300E | 0 | 0
3343 | Story58 | C12 | 32 MPa RC Column (57.5 cm x 57.5 cm) | Column | 32MPa | Concrete Rectangular | 575 | 575 | 3306.3 | 2950 | 0.98 | 2386.16 | G300E | 46791916.67 | 367.15 | G300E | 0 | 0
3344 | Story58 | C13 | 32 MPa RC Column (57.5 cm x 57.5 cm) | Column | 32MPa | Concrete Rectangular | 575 | 575 | 3306.3 | 2950 | 0.98 | 2386.16 | G300E | 46788966.67 | 367.12 | G300E | 0 | 0
3345 | Story58 | C14 | 32 MPa RC Column (57.5 cm x 57.5 cm) | Column | 32MPa | Concrete Rectangular | 575 | 575 | 3306.3 | 3050 | 1.01 | 2467.05 | G300E | 52027916.67 | 408.23 | G300E | 0 | 0
3346 | Story58 | C15 | 32 MPa RC Column (57.5 cm x 57.5 cm) | Column | 32MPa | Concrete Rectangular | 575 | 575 | 3306.3 | 3050 | 1.01 | 2467.05 | G300E | 46593833.33 | 365.59 | G300E | 0 | 0
3347 | Story58 | C16 | 32 MPa RC Column (57.5 cm x 57.5 cm) | Column | 32MPa | Concrete Rectangular | 575 | 575 | 3306.3 | 2900 | 0.96 | 2345.72 | G300E | 21505820 | 168.74 | G300E | 0 | 0
3348 | Story58 | C17 | 32 MPa RC Column (57.5 cm x 57.5 cm) | Column | 32MPa | Concrete Rectangular | 575 | 575 | 3306.3 | 2900 | 0.96 | 2345.72 | G300E | 19824400 | 155.55 | G300E | 0 | 0
3349 | Story58 | C18 | 32 MPa RC Column (57.5 cm x 57.5 cm) | Column | 32MPa | Concrete Rectangular | 575 | 575 | 3306.3 | 3050 | 1.01 | 2467.05 | G300E | 52033000 | 408.27 | G300E | 0 | 0
3350 | Story58 | C19 | 32 MPa RC Column (57.5 cm x 57.5 cm) | Column | 32MPa | Concrete Rectangular | 575 | 575 | 3306.3 | 2900 | 0.96 | 2345.72 | G300E | 45781333.33 | 359.22 | G300E | 0 | 0
3351 | Story58 | C2 | 32 MPa RC Column (57.5 cm x 57.5 cm) | Column | 32MPa | Concrete Rectangular | 575 | 575 | 3306.3 | 2900 | 0.96 | 2345.72 | G300E | 21522640 | 168.87 | G300E | 0 | 0
3352 | Story58 | C20 | 32 MPa RC Column (57.5 cm x 57.5 cm) | Column | 32MPa | Concrete Rectangular | 575 | 575 | 3306.3 | 2900 | 0.96 | 2345.72 | G300E | 41848933.33 | 328.36 | G300E | 0 | 0
3353 | Story58 | C21 | 32 MPa RC Column (57.5 cm x 57.5 cm) | Column | 32MPa | Concrete Rectangular | 575 | 575 | 3306.3 | 2900 | 0.96 | 2345.72 | G300E | 41848933.33 | 328.36 | G300E | 0 | 0
3354 | Story58 | C22 | 32 MPa RC Column (57.5 cm x 57.5 cm) | Column | 32MPa | Concrete Rectangular | 575 | 575 | 3306.3 | 2900 | 0.96 | 2345.72 | G300E | 45774566.67 | 359.16 | G300E | 0 | 0
3355 | Story58 | C23 | 32 MPa RC Column (57.5 cm x 57.5 cm) | Column | 32MPa | Concrete Rectangular | 575 | 575 | 3306.3 | 3050 | 1.01 | 2467.05 | G300E | 52021816.67 | 408.18 | G300E | 0 | 0
3356 | Story58 | C24 | 32 MPa RC Column (57.5 cm x 57.5 cm) | Column | 32MPa | Concrete Rectangular | 575 | 575 | 3306.3 | 2900 | 0.96 | 2345.72 | G300E | 19806033.33 | 155.41 | G300E | 0 | 0
3357 | Story58 | C25 | 32 MPa RC Column (57.5 cm x 57.5 cm) | Column | 32MPa | Concrete Rectangular | 575 | 575 | 3306.3 | 2900 | 0.96 | 2345.72 | G300E | 23554766.67 | 184.82 | G300E | 0 | 0
3358 | Story58 | C26 | 32 MPa RC Column (57.5 cm x 57.5 cm) | Column | 32MPa | Concrete Rectangular | 575 | 575 | 3306.3 | 2950 | 0.98 | 2386.16 | G300E | 46791916.67 | 367.15 | G300E | 0 | 0
3359 | Story58 | C27 | 32 MPa RC Column (57.5 cm x 57.5 cm) | Column | 32MPa | Concrete Rectangular | 575 | 575 | 3306.3 | 2900 | 0.96 | 2345.72 | G300E | 41849900 | 328.37 | G300E | 0 | 0
3360 | Story58 | C3 | 32 MPa RC Column (57.5 cm x 57.5 cm) | Column | 32MPa | Concrete Rectangular | 575 | 575 | 3306.3 | 2900 | 0.96 | 2345.72 | G300E | 19825366.67 | 155.56 | G300E | 0 | 0
3361 | Story58 | C30 | 32 MPa RC Column (57.5 cm x 57.5 cm) | Column | 32MPa | Concrete Rectangular | 575 | 575 | 3306.3 | 2900 | 0.96 | 2345.72 | G300E | 41825733.33 | 328.18 | G300E | 0 | 0
3362 | Story58 | C31 | 32 MPa RC Column (57.5 cm x 57.5 cm) | Column | 32MPa | Concrete Rectangular | 575 | 575 | 3306.3 | 2950 | 0.98 | 2386.16 | G300E | 46771266.67 | 366.98 | G300E | 0 | 0
3363 | Story58 | C32 | 32 MPa RC Column (57.5 cm x 57.5 cm) | Column | 32MPa | Concrete Rectangular | 575 | 575 | 3306.3 | 2900 | 0.96 | 2345.72 | G300E | 23536400 | 184.68 | G300E | 0 | 0
3364 | Story58 | C33 | 32 MPa RC Column (57.5 cm x 57.5 cm) | Column | 32MPa | Concrete Rectangular | 575 | 575 | 3306.3 | 2900 | 0.96 | 2345.72 | G300E | 23553800 | 184.81 | G300E | 0 | 0
3365 | Story58 | C34 | 32 MPa RC Column (57.5 cm x 57.5 cm) | Column | 32MPa | Concrete Rectangular | 575 | 575 | 3306.3 | 2950 | 0.98 | 2386.16 | G300E | 46790933.33 | 367.14 | G300E | 0 | 0
3366 | Story58 | C35 | 32 MPa RC Column (57.5 cm x 57.5 cm) | Column | 32MPa | Concrete Rectangular | 575 | 575 | 3306.3 | 2900 | 0.96 | 2345.72 | G300E | 41849900 | 328.37 | G300E | 0 | 0
3367 | Story58 | C38 | 32 MPa RC Column (57.5 cm x 57.5 cm) | Column | 32MPa | Concrete Rectangular | 575 | 575 | 3306.3 | 2900 | 0.96 | 2345.72 | G300E | 41830566.67 | 328.22 | G300E | 0 | 0
3368 | Story58 | C39 | 32 MPa RC Column (57.5 cm x 57.5 cm) | Column | 32MPa | Concrete Rectangular | 575 | 575 | 3306.3 | 2950 | 0.98 | 2386.16 | G300E | 46729966.67 | 366.66 | G300E | 0 | 0
3369 | Story58 | C4 | 32 MPa RC Column (57.5 cm x 57.5 cm) | Column | 32MPa | Concrete Rectangular | 575 | 575 | 3306.3 | 2900 | 0.96 | 2345.72 | G300E | 23555733.33 | 184.83 | G300E | 0 | 0
3370 | Story58 | C40 | 32 MPa RC Column (57.5 cm x 57.5 cm) | Column | 32MPa | Concrete Rectangular | 575 | 575 | 3306.3 | 2900 | 0.96 | 2345.72 | G300E | 23522866.67 | 184.57 | G300E | 0 | 0
3371 | Story58 | C41 | 32 MPa RC Column (57.5 cm x 57.5 cm) | Column | 32MPa | Concrete Rectangular | 575 | 575 | 3306.3 | 2900 | 0.96 | 2345.72 | G300E | 19818600 | 155.5 | G300E | 0 | 0
3372 | Story58 | C42 | 32 MPa RC Column (57.5 cm x 57.5 cm) | Column | 32MPa | Concrete Rectangular | 575 | 575 | 3306.3 | 3050 | 1.01 | 2467.05 | G300E | 52027916.67 | 408.23 | G300E | 0 | 0
3373 | Story58 | C43 | 32 MPa RC Column (57.5 cm x 57.5 cm) | Column | 32MPa | Concrete Rectangular | 575 | 575 | 3306.3 | 2900 | 0.96 | 2345.72 | G300E | 45777466.67 | 359.19 | G300E | 0 | 0
3374 | Story58 | C44 | 32 MPa RC Column (57.5 cm x 57.5 cm) | Column | 32MPa | Concrete Rectangular | 575 | 575 | 3306.3 | 2900 | 0.96 | 2345.72 | G300E | 41821866.67 | 328.15 | G300E | 0 | 0
3375 | Story58 | C45 | 32 MPa RC Column (57.5 cm x 57.5 cm) | Column | 32MPa | Concrete Rectangular | 575 | 575 | 3306.3 | 2900 | 0.96 | 2345.72 | G300E | 41818000 | 328.12 | G300E | 0 | 0
3376 | Story58 | C46 | 32 MPa RC Column (57.5 cm x 57.5 cm) | Column | 32MPa | Concrete Rectangular | 575 | 575 | 3306.3 | 2900 | 0.96 | 2345.72 | G300E | 45758133.33 | 359.04 | G300E | 0 | 0
3377 | Story58 | C47 | 32 MPa RC Column (57.5 cm x 57.5 cm) | Column | 32MPa | Concrete Rectangular | 575 | 575 | 3306.3 | 3050 | 1.01 | 2467.05 | G300E | 51879483.33 | 407.07 | G300E | 0 | 0
3378 | Story58 | C48 | 32 MPa RC Column (57.5 cm x 57.5 cm) | Column | 32MPa | Concrete Rectangular | 575 | 575 | 3306.3 | 2900 | 0.96 | 2345.72 | G300E | 19799266.67 | 155.35 | G300E | 0 | 0
3379 | Story58 | C49 | 32 MPa RC Column (57.5 cm x 57.5 cm) | Column | 32MPa | Concrete Rectangular | 575 | 575 | 3306.3 | 2900 | 0.96 | 2345.72 | G300E | 21512200 | 168.79 | G300E | 0 | 0
3380 | Story58 | C5 | 32 MPa RC Column (57.5 cm x 57.5 cm) | Column | 32MPa | Concrete Rectangular | 575 | 575 | 3306.3 | 2900 | 0.96 | 2345.72 | G300E | 23553800 | 184.81 | G300E | 0 | 0
3381 | Story58 | C50 | 32 MPa RC Column (57.5 cm x 57.5 cm) | Column | 32MPa | Concrete Rectangular | 575 | 575 | 3306.3 | 3050 | 1.01 | 2467.05 | G300E | 46593833.33 | 365.59 | G300E | 0 | 0
3382 | Story58 | C51 | 32 MPa RC Column (57.5 cm x 57.5 cm) | Column | 32MPa | Concrete Rectangular | 575 | 575 | 3306.3 | 3050 | 1.01 | 2467.05 | G300E | 52021816.67 | 408.18 | G300E | 0 | 0
3383 | Story58 | C52 | 32 MPa RC Column (57.5 cm x 57.5 cm) | Column | 32MPa | Concrete Rectangular | 575 | 575 | 3306.3 | 2950 | 0.98 | 2386.16 | G300E | 46768316.67 | 366.96 | G300E | 0 | 0
3384 | Story58 | C53 | 32 MPa RC Column (57.5 cm x 57.5 cm) | Column | 32MPa | Concrete Rectangular | 575 | 575 | 3306.3 | 2950 | 0.98 | 2386.16 | G300E | 46717183.33 | 366.56 | G300E | 0 | 0
3385 | Story58 | C54 | 32 MPa RC Column (57.5 cm x 57.5 cm) | Column | 32MPa | Concrete Rectangular | 575 | 575 | 3306.3 | 3050 | 1.01 | 2467.05 | G300E | 51917100 | 407.36 | G300E | 0 | 0
3386 | Story58 | C55 | 32 MPa RC Column (57.5 cm x 57.5 cm) | Column | 32MPa | Concrete Rectangular | 575 | 575 | 3306.3 | 3050 | 1.01 | 2467.05 | G300E | 46381350 | 363.93 | G300E | 0 | 0
3387 | Story58 | C56 | 32 MPa RC Column (57.5 cm x 57.5 cm) | Column | 32MPa | Concrete Rectangular | 575 | 575 | 3306.3 | 2900 | 0.96 | 2345.72 | G300E | 21494220 | 168.65 | G300E | 0 | 0
3388 | Story58 | C57 | 32 MPa RC Column (57.5 cm x 57.5 cm) | Column | 32MPa | Concrete Rectangular | 575 | 575 | 3306.3 | 2900 | 0.96 | 2345.72 | G300E | 11902566.67 | 93.39 | G300E | 0 | 0
3389 | Story58 | C58 | 32 MPa RC Column (57.5 cm x 57.5 cm) | Column | 32MPa | Concrete Rectangular | 575 | 575 | 3306.3 | 2900 | 0.96 | 2345.72 | G300E | 21506980 | 168.75 | G300E | 0 | 0
3390 | Story58 | C59 | 32 MPa RC Column (57.5 cm x 57.5 cm) | Column | 32MPa | Concrete Rectangular | 575 | 575 | 3306.3 | 2900 | 0.96 | 2345.72 | G300E | 19806033.33 | 155.41 | G300E | 0 | 0
3391 | Story58 | C6 | 32 MPa RC Column (57.5 cm x 57.5 cm) | Column | 32MPa | Concrete Rectangular | 575 | 575 | 3306.3 | 2900 | 0.96 | 2345.72 | G300E | 19817633.33 | 155.5 | G300E | 0 | 0
3392 | Story58 | C60 | 32 MPa RC Column (57.5 cm x 57.5 cm) | Column | 32MPa | Concrete Rectangular | 575 | 575 | 3306.3 | 2900 | 0.96 | 2345.72 | G300E | 23536400 | 184.68 | G300E | 0 | 0
3393 | Story58 | C61 | 32 MPa RC Column (57.5 cm x 57.5 cm) | Column | 32MPa | Concrete Rectangular | 575 | 575 | 3306.3 | 2900 | 0.96 | 2345.72 | G300E | 23522866.67 | 184.57 | G300E | 0 | 0
3394 | Story58 | C62 | 32 MPa RC Column (57.5 cm x 57.5 cm) | Column | 32MPa | Concrete Rectangular | 575 | 575 | 3306.3 | 2900 | 0.96 | 2345.72 | G300E | 19799266.67 | 155.35 | G300E | 0 | 0
3395 | Story58 | C63 | 32 MPa RC Column (57.5 cm x 57.5 cm) | Column | 32MPa | Concrete Rectangular | 575 | 575 | 3306.3 | 2900 | 0.96 | 2345.72 | G300E | 21504080 | 168.73 | G300E | 0 | 0
3396 | Story58 | C64 | 32 MPa RC Column (57.5 cm x 57.5 cm) | Column | 32MPa | Concrete Rectangular | 575 | 575 | 3306.3 | 2900 | 0.96 | 2345.72 | G300E | 11890966.67 | 93.3 | G300E | 0 | 0
3397 | Story58 | C7 | 32 MPa RC Column (57.5 cm x 57.5 cm) | Column | 32MPa | Concrete Rectangular | 575 | 575 | 3306.3 | 2900 | 0.96 | 2345.72 | G300E | 21512780 | 168.8 | G300E | 0 | 0
3398 | Story58 | C8 | 32 MPa RC Column (57.5 cm x 57.5 cm) | Column | 32MPa | Concrete Rectangular | 575 | 575 | 3306.3 | 2900 | 0.96 | 2345.72 | G300E | 11902566.67 | 93.39 | G300E | 0 | 0
3399 | Story58 | C9 | 32 MPa RC Column (57.5 cm x 57.5 cm) | Column | 32MPa | Concrete Rectangular | 575 | 575 | 3306.3 | 2900 | 0.96 | 2345.72 | G300E | 21522640 | 168.87 | G300E | 0 | 0
3400 | Story59 | C1 | 32 MPa RC Column (55 cm x 55 cm) | Column | 32MPa | Concrete Rectangular | 550 | 550 | 3025 | 2900 | 0.88 | 2146.18 | G300E | 15867833.33 | 124.5 | G300E | 0 | 0
3401 | Story59 | C10 | 32 MPa RC Column (55 cm x 55 cm) | Column | 32MPa | Concrete Rectangular | 550 | 550 | 3025 | 3025 | 0.92 | 2238.69 | G300E | 44422125 | 348.55 | G300E | 0 | 0
3402 | Story59 | C11 | 32 MPa RC Column (55 cm x 55 cm) | Column | 32MPa | Concrete Rectangular | 550 | 550 | 3025 | 3025 | 0.92 | 2238.69 | G300E | 49559583.33 | 388.86 | G300E | 0 | 0
3403 | Story59 | C12 | 32 MPa RC Column (55 cm x 55 cm) | Column | 32MPa | Concrete Rectangular | 550 | 550 | 3025 | 2950 | 0.89 | 2183.18 | G300E | 44689550 | 350.65 | G300E | 0 | 0
3404 | Story59 | C13 | 32 MPa RC Column (55 cm x 55 cm) | Column | 32MPa | Concrete Rectangular | 550 | 550 | 3025 | 2950 | 0.89 | 2183.18 | G300E | 44687583.33 | 350.64 | G300E | 0 | 0
3405 | Story59 | C14 | 32 MPa RC Column (55 cm x 55 cm) | Column | 32MPa | Concrete Rectangular | 550 | 550 | 3025 | 3025 | 0.92 | 2238.69 | G300E | 49556558.33 | 388.84 | G300E | 0 | 0
3406 | Story59 | C15 | 32 MPa RC Column (55 cm x 55 cm) | Column | 32MPa | Concrete Rectangular | 550 | 550 | 3025 | 3025 | 0.92 | 2238.69 | G300E | 44413050 | 348.48 | G300E | 0 | 0
3407 | Story59 | C16 | 32 MPa RC Column (55 cm x 55 cm) | Column | 32MPa | Concrete Rectangular | 550 | 550 | 3025 | 2900 | 0.88 | 2146.18 | G300E | 17857233.33 | 140.11 | G300E | 0 | 0
3408 | Story59 | C17 | 32 MPa RC Column (55 cm x 55 cm) | Column | 32MPa | Concrete Rectangular | 550 | 550 | 3025 | 2900 | 0.88 | 2146.18 | G300E | 18096000 | 141.99 | G300E | 0 | 0
3409 | Story59 | C18 | 32 MPa RC Column (55 cm x 55 cm) | Column | 32MPa | Concrete Rectangular | 550 | 550 | 3025 | 3025 | 0.92 | 2238.69 | G300E | 49559583.33 | 388.86 | G300E | 0 | 0
3410 | Story59 | C19 | 32 MPa RC Column (55 cm x 55 cm) | Column | 32MPa | Concrete Rectangular | 550 | 550 | 3025 | 2900 | 0.88 | 2146.18 | G300E | 43904066.67 | 344.49 | G300E | 0 | 0
3411 | Story59 | C2 | 32 MPa RC Column (55 cm x 55 cm) | Column | 32MPa | Concrete Rectangular | 550 | 550 | 3025 | 2900 | 0.88 | 2146.18 | G300E | 17869800 | 140.21 | G300E | 0 | 0
3412 | Story59 | C20 | 32 MPa RC Column (55 cm x 55 cm) | Column | 32MPa | Concrete Rectangular | 550 | 550 | 3025 | 2900 | 0.88 | 2146.18 | G300E | 41337566.67 | 324.35 | G300E | 0 | 0
3413 | Story59 | C21 | 32 MPa RC Column (55 cm x 55 cm) | Column | 32MPa | Concrete Rectangular | 550 | 550 | 3025 | 2900 | 0.88 | 2146.18 | G300E | 41337566.67 | 324.35 | G300E | 0 | 0
3414 | Story59 | C22 | 32 MPa RC Column (55 cm x 55 cm) | Column | 32MPa | Concrete Rectangular | 550 | 550 | 3025 | 2900 | 0.88 | 2146.18 | G300E | 43899233.33 | 344.45 | G300E | 0 | 0
3415 | Story59 | C23 | 32 MPa RC Column (55 cm x 55 cm) | Column | 32MPa | Concrete Rectangular | 550 | 550 | 3025 | 3025 | 0.92 | 2238.69 | G300E | 49550508.33 | 388.79 | G300E | 0 | 0
3416 | Story59 | C24 | 32 MPa RC Column (55 cm x 55 cm) | Column | 32MPa | Concrete Rectangular | 550 | 550 | 3025 | 2900 | 0.88 | 2146.18 | G300E | 18079180 | 141.86 | G300E | 0 | 0
3417 | Story59 | C25 | 32 MPa RC Column (55 cm x 55 cm) | Column | 32MPa | Concrete Rectangular | 550 | 550 | 3025 | 2900 | 0.88 | 2146.18 | G300E | 25873800 | 203.02 | G300E | 0 | 0
3418 | Story59 | C26 | 32 MPa RC Column (55 cm x 55 cm) | Column | 32MPa | Concrete Rectangular | 550 | 550 | 3025 | 2950 | 0.89 | 2183.18 | G300E | 44690533.33 | 350.66 | G300E | 0 | 0
3419 | Story59 | C27 | 32 MPa RC Column (55 cm x 55 cm) | Column | 32MPa | Concrete Rectangular | 550 | 550 | 3025 | 2900 | 0.88 | 2146.18 | G300E | 41339500 | 324.37 | G300E | 0 | 0
3420 | Story59 | C3 | 32 MPa RC Column (55 cm x 55 cm) | Column | 32MPa | Concrete Rectangular | 550 | 550 | 3025 | 2900 | 0.88 | 2146.18 | G300E | 18096000 | 141.99 | G300E | 0 | 0
3421 | Story59 | C30 | 32 MPa RC Column (55 cm x 55 cm) | Column | 32MPa | Concrete Rectangular | 550 | 550 | 3025 | 2900 | 0.88 | 2146.18 | G300E | 41321133.33 | 324.22 | G300E | 0 | 0
3422 | Story59 | C31 | 32 MPa RC Column (55 cm x 55 cm) | Column | 32MPa | Concrete Rectangular | 550 | 550 | 3025 | 2950 | 0.89 | 2183.18 | G300E | 44671850 | 350.51 | G300E | 0 | 0
3423 | Story59 | C32 | 32 MPa RC Column (55 cm x 55 cm) | Column | 32MPa | Concrete Rectangular | 550 | 550 | 3025 | 2900 | 0.88 | 2146.18 | G300E | 25855433.33 | 202.87 | G300E | 0 | 0
3424 | Story59 | C33 | 32 MPa RC Column (55 cm x 55 cm) | Column | 32MPa | Concrete Rectangular | 550 | 550 | 3025 | 2900 | 0.88 | 2146.18 | G300E | 25873800 | 203.02 | G300E | 0 | 0
3425 | Story59 | C34 | 32 MPa RC Column (55 cm x 55 cm) | Column | 32MPa | Concrete Rectangular | 550 | 550 | 3025 | 2950 | 0.89 | 2183.18 | G300E | 44689550 | 350.65 | G300E | 0 | 0
3426 | Story59 | C35 | 32 MPa RC Column (55 cm x 55 cm) | Column | 32MPa | Concrete Rectangular | 550 | 550 | 3025 | 2900 | 0.88 | 2146.18 | G300E | 41338533.33 | 324.36 | G300E | 0 | 0
3427 | Story59 | C38 | 32 MPa RC Column (55 cm x 55 cm) | Column | 32MPa | Concrete Rectangular | 550 | 550 | 3025 | 2900 | 0.88 | 2146.18 | G300E | 41321133.33 | 324.22 | G300E | 0 | 0
3428 | Story59 | C39 | 32 MPa RC Column (55 cm x 55 cm) | Column | 32MPa | Concrete Rectangular | 550 | 550 | 3025 | 2950 | 0.89 | 2183.18 | G300E | 44628583.33 | 350.17 | G300E | 0 | 0
3429 | Story59 | C4 | 32 MPa RC Column (55 cm x 55 cm) | Column | 32MPa | Concrete Rectangular | 550 | 550 | 3025 | 2900 | 0.88 | 2146.18 | G300E | 25873800 | 203.02 | G300E | 0 | 0
3430 | Story59 | C40 | 32 MPa RC Column (55 cm x 55 cm) | Column | 32MPa | Concrete Rectangular | 550 | 550 | 3025 | 2900 | 0.88 | 2146.18 | G300E | 25839966.67 | 202.75 | G300E | 0 | 0
3431 | Story59 | C41 | 32 MPa RC Column (55 cm x 55 cm) | Column | 32MPa | Concrete Rectangular | 550 | 550 | 3025 | 2900 | 0.88 | 2146.18 | G300E | 18091940 | 141.96 | G300E | 0 | 0
3432 | Story59 | C42 | 32 MPa RC Column (55 cm x 55 cm) | Column | 32MPa | Concrete Rectangular | 550 | 550 | 3025 | 3025 | 0.92 | 2238.69 | G300E | 49556558.33 | 388.84 | G300E | 0 | 0
3433 | Story59 | C43 | 32 MPa RC Column (55 cm x 55 cm) | Column | 32MPa | Concrete Rectangular | 550 | 550 | 3025 | 2900 | 0.88 | 2146.18 | G300E | 43902133.33 | 344.47 | G300E | 0 | 0
3434 | Story59 | C44 | 32 MPa RC Column (55 cm x 55 cm) | Column | 32MPa | Concrete Rectangular | 550 | 550 | 3025 | 2900 | 0.88 | 2146.18 | G300E | 41317266.67 | 324.19 | G300E | 0 | 0
3435 | Story59 | C45 | 32 MPa RC Column (55 cm x 55 cm) | Column | 32MPa | Concrete Rectangular | 550 | 550 | 3025 | 2900 | 0.88 | 2146.18 | G300E | 41307600 | 324.11 | G300E | 0 | 0
3436 | Story59 | C46 | 32 MPa RC Column (55 cm x 55 cm) | Column | 32MPa | Concrete Rectangular | 550 | 550 | 3025 | 2900 | 0.88 | 2146.18 | G300E | 43898266.67 | 344.44 | G300E | 0 | 0
3437 | Story59 | C47 | 32 MPa RC Column (55 cm x 55 cm) | Column | 32MPa | Concrete Rectangular | 550 | 550 | 3025 | 3050 | 0.92 | 2257.19 | G300E | 49841066.67 | 391.07 | G300E | 0 | 0
3438 | Story59 | C48 | 32 MPa RC Column (55 cm x 55 cm) | Column | 32MPa | Concrete Rectangular | 550 | 550 | 3025 | 2900 | 0.88 | 2146.18 | G300E | 18073380 | 141.81 | G300E | 0 | 0
3439 | Story59 | C49 | 32 MPa RC Column (55 cm x 55 cm) | Column | 32MPa | Concrete Rectangular | 550 | 550 | 3025 | 2900 | 0.88 | 2146.18 | G300E | 17860133.33 | 140.14 | G300E | 0 | 0
3440 | Story59 | C5 | 32 MPa RC Column (55 cm x 55 cm) | Column | 32MPa | Concrete Rectangular | 550 | 550 | 3025 | 2900 | 0.88 | 2146.18 | G300E | 25871866.67 | 203 | G300E | 0 | 0
3441 | Story59 | C50 | 32 MPa RC Column (55 cm x 55 cm) | Column | 32MPa | Concrete Rectangular | 550 | 550 | 3025 | 3025 | 0.92 | 2238.69 | G300E | 44414058.33 | 348.49 | G300E | 0 | 0
3442 | Story59 | C51 | 32 MPa RC Column (55 cm x 55 cm) | Column | 32MPa | Concrete Rectangular | 550 | 550 | 3025 | 3025 | 0.92 | 2238.69 | G300E | 49550508.33 | 388.79 | G300E | 0 | 0
3443 | Story59 | C52 | 32 MPa RC Column (55 cm x 55 cm) | Column | 32MPa | Concrete Rectangular | 550 | 550 | 3025 | 2950 | 0.89 | 2183.18 | G300E | 44668900 | 350.49 | G300E | 0 | 0
3444 | Story59 | C53 | 32 MPa RC Column (55 cm x 55 cm) | Column | 32MPa | Concrete Rectangular | 550 | 550 | 3025 | 2950 | 0.89 | 2183.18 | G300E | 44615800 | 350.07 | G300E | 0 | 0
3445 | Story59 | C54 | 32 MPa RC Column (55 cm x 55 cm) | Column | 32MPa | Concrete Rectangular | 550 | 550 | 3025 | 3050 | 0.92 | 2257.19 | G300E | 49879700 | 391.37 | G300E | 0 | 0
3446 | Story59 | C55 | 32 MPa RC Column (55 cm x 55 cm) | Column | 32MPa | Concrete Rectangular | 550 | 550 | 3025 | 3050 | 0.92 | 2257.19 | G300E | 44545250 | 349.52 | G300E | 0 | 0
3447 | Story59 | C56 | 32 MPa RC Column (55 cm x 55 cm) | Column | 32MPa | Concrete Rectangular | 550 | 550 | 3025 | 2900 | 0.88 | 2146.18 | G300E | 17837900 | 139.96 | G300E | 0 | 0
3448 | Story59 | C57 | 32 MPa RC Column (55 cm x 55 cm) | Column | 32MPa | Concrete Rectangular | 550 | 550 | 3025 | 2900 | 0.88 | 2146.18 | G300E | 15856233.33 | 124.41 | G300E | 0 | 0
3449 | Story59 | C58 | 32 MPa RC Column (55 cm x 55 cm) | Column | 32MPa | Concrete Rectangular | 550 | 550 | 3025 | 2900 | 0.88 | 2146.18 | G300E | 17857233.33 | 140.11 | G300E | 0 | 0
3450 | Story59 | C59 | 32 MPa RC Column (55 cm x 55 cm) | Column | 32MPa | Concrete Rectangular | 550 | 550 | 3025 | 2900 | 0.88 | 2146.18 | G300E | 18079180 | 141.86 | G300E | 0 | 0
3451 | Story59 | C6 | 32 MPa RC Column (55 cm x 55 cm) | Column | 32MPa | Concrete Rectangular | 550 | 550 | 3025 | 2900 | 0.88 | 2146.18 | G300E | 18090780 | 141.95 | G300E | 0 | 0
3452 | Story59 | C60 | 32 MPa RC Column (55 cm x 55 cm) | Column | 32MPa | Concrete Rectangular | 550 | 550 | 3025 | 2900 | 0.88 | 2146.18 | G300E | 25855433.33 | 202.87 | G300E | 0 | 0
3453 | Story59 | C61 | 32 MPa RC Column (55 cm x 55 cm) | Column | 32MPa | Concrete Rectangular | 550 | 550 | 3025 | 2900 | 0.88 | 2146.18 | G300E | 25841900 | 202.77 | G300E | 0 | 0
3454 | Story59 | C62 | 32 MPa RC Column (55 cm x 55 cm) | Column | 32MPa | Concrete Rectangular | 550 | 550 | 3025 | 2900 | 0.88 | 2146.18 | G300E | 18073380 | 141.81 | G300E | 0 | 0
3455 | Story59 | C63 | 32 MPa RC Column (55 cm x 55 cm) | Column | 32MPa | Concrete Rectangular | 550 | 550 | 3025 | 2900 | 0.88 | 2146.18 | G300E | 17841766.67 | 139.99 | G300E | 0 | 0
3456 | Story59 | C64 | 32 MPa RC Column (55 cm x 55 cm) | Column | 32MPa | Concrete Rectangular | 550 | 550 | 3025 | 2900 | 0.88 | 2146.18 | G300E | 15855266.67 | 124.41 | G300E | 0 | 0
3457 | Story59 | C7 | 32 MPa RC Column (55 cm x 55 cm) | Column | 32MPa | Concrete Rectangular | 550 | 550 | 3025 | 2900 | 0.88 | 2146.18 | G300E | 17861100 | 140.14 | G300E | 0 | 0
3458 | Story59 | C8 | 32 MPa RC Column (55 cm x 55 cm) | Column | 32MPa | Concrete Rectangular | 550 | 550 | 3025 | 2900 | 0.88 | 2146.18 | G300E | 15856233.33 | 124.41 | G300E | 0 | 0
3459 | Story59 | C9 | 32 MPa RC Column (55 cm x 55 cm) | Column | 32MPa | Concrete Rectangular | 550 | 550 | 3025 | 2900 | 0.88 | 2146.18 | G300E | 17870766.67 | 140.22 | G300E | 0 | 0
3460 | Story6 | C1 | 32 MPa RC Column (105 cm x 105 cm) | Column | 32MPa | Concrete Rectangular | 1050 | 1050 | 11025 | 3000 | 3.31 | 8091.74 | G300E | 237929000 | 1866.88 | G300E | 0 | 0
3461 | Story6 | C10 | 32 MPa RC Column (115 cm x 115 cm) | Column | 32MPa | Concrete Rectangular | 1150 | 1150 | 13225 | 3000 | 3.97 | 9706.42 | G300E | 396544000 | 3111.43 | G300E | 0 | 0
3462 | Story6 | C11 | 32 MPa RC Column (115 cm x 115 cm) | Column | 32MPa | Concrete Rectangular | 1150 | 1150 | 13225 | 3000 | 3.97 | 9706.42 | G300E | 414093000 | 3249.13 | G300E | 0 | 0
3463 | Story6 | C12 | 32 MPa RC Column (115 cm x 115 cm) | Column | 32MPa | Concrete Rectangular | 1150 | 1150 | 13225 | 3000 | 3.97 | 9706.42 | G300E | 408004000 | 3201.35 | G300E | 0 | 0
3464 | Story6 | C13 | 32 MPa RC Column (115 cm x 115 cm) | Column | 32MPa | Concrete Rectangular | 1150 | 1150 | 13225 | 3000 | 3.97 | 9706.42 | G300E | 407997000 | 3201.3 | G300E | 0 | 0
3465 | Story6 | C14 | 32 MPa RC Column (115 cm x 115 cm) | Column | 32MPa | Concrete Rectangular | 1150 | 1150 | 13225 | 3000 | 3.97 | 9706.42 | G300E | 414076000 | 3248.99 | G300E | 0 | 0
3466 | Story6 | C15 | 32 MPa RC Column (115 cm x 115 cm) | Column | 32MPa | Concrete Rectangular | 1150 | 1150 | 13225 | 3000 | 3.97 | 9706.42 | G300E | 396514000 | 3111.2 | G300E | 0 | 0
3467 | Story6 | C16 | 32 MPa RC Column (115 cm x 115 cm) | Column | 32MPa | Concrete Rectangular | 1150 | 1150 | 13225 | 3000 | 3.97 | 9706.42 | G300E | 257257000 | 2018.53 | G300E | 0 | 0
3468 | Story6 | C17 | 32 MPa RC Column (110 cm x 110 cm) | Column | 32MPa | Concrete Rectangular | 1100 | 1100 | 12100 | 3000 | 3.63 | 8880.73 | G300E | 288185000 | 2261.21 | G300E | 0 | 0
3469 | Story6 | C18 | 32 MPa RC Column (115 cm x 115 cm) | Column | 32MPa | Concrete Rectangular | 1150 | 1150 | 13225 | 3000 | 3.97 | 9706.42 | G300E | 414094000 | 3249.14 | G300E | 0 | 0
3470 | Story6 | C19 | 32 MPa RC Column (115 cm x 115 cm) | Column | 32MPa | Concrete Rectangular | 1150 | 1150 | 13225 | 3000 | 3.97 | 9706.42 | G300E | 419658000 | 3292.79 | G300E | 0 | 0
3471 | Story6 | C2 | 32 MPa RC Column (115 cm x 115 cm) | Column | 32MPa | Concrete Rectangular | 1150 | 1150 | 13225 | 3000 | 3.97 | 9706.42 | G300E | 257324000 | 2019.06 | G300E | 0 | 0
3472 | Story6 | C20 | 32 MPa RC Column (115 cm x 115 cm) | Column | 32MPa | Concrete Rectangular | 1150 | 1150 | 13225 | 3000 | 3.97 | 9706.42 | G300E | 360251000 | 2826.66 | G300E | 0 | 0
3473 | Story6 | C21 | 32 MPa RC Column (115 cm x 115 cm) | Column | 32MPa | Concrete Rectangular | 1150 | 1150 | 13225 | 3000 | 3.97 | 9706.42 | G300E | 360227000 | 2826.47 | G300E | 0 | 0
3474 | Story6 | C22 | 32 MPa RC Column (115 cm x 115 cm) | Column | 32MPa | Concrete Rectangular | 1150 | 1150 | 13225 | 3000 | 3.97 | 9706.42 | G300E | 419630000 | 3292.57 | G300E | 0 | 0
3475 | Story6 | C23 | 32 MPa RC Column (115 cm x 115 cm) | Column | 32MPa | Concrete Rectangular | 1150 | 1150 | 13225 | 3000 | 3.97 | 9706.42 | G300E | 414058000 | 3248.85 | G300E | 0 | 0
3476 | Story6 | C24 | 32 MPa RC Column (110 cm x 110 cm) | Column | 32MPa | Concrete Rectangular | 1100 | 1100 | 12100 | 3000 | 3.63 | 8880.73 | G300E | 288114000 | 2260.65 | G300E | 0 | 0
3477 | Story6 | C25 | 32 MPa RC Column (115 cm x 115 cm) | Column | 32MPa | Concrete Rectangular | 1150 | 1150 | 13225 | 3000 | 3.97 | 9706.42 | G300E | 225911400 | 1772.58 | G300E | 0 | 0
3478 | Story6 | C26 | 32 MPa RC Column (115 cm x 115 cm) | Column | 32MPa | Concrete Rectangular | 1150 | 1150 | 13225 | 3000 | 3.97 | 9706.42 | G300E | 408005000 | 3201.36 | G300E | 0 | 0
3479 | Story6 | C27 | 32 MPa RC Column (115 cm x 115 cm) | Column | 32MPa | Concrete Rectangular | 1150 | 1150 | 13225 | 3000 | 3.97 | 9706.42 | G300E | 360252000 | 2826.67 | G300E | 0 | 0
3480 | Story6 | C3 | 32 MPa RC Column (110 cm x 110 cm) | Column | 32MPa | Concrete Rectangular | 1100 | 1100 | 12100 | 3000 | 3.63 | 8880.73 | G300E | 288186000 | 2261.21 | G300E | 0 | 0
3481 | Story6 | C30 | 32 MPa RC Column (115 cm x 115 cm) | Column | 32MPa | Concrete Rectangular | 1150 | 1150 | 13225 | 3000 | 3.97 | 9706.42 | G300E | 360165000 | 2825.99 | G300E | 0 | 0
3482 | Story6 | C31 | 32 MPa RC Column (115 cm x 115 cm) | Column | 32MPa | Concrete Rectangular | 1150 | 1150 | 13225 | 3000 | 3.97 | 9706.42 | G300E | 407939000 | 3200.84 | G300E | 0 | 0
3483 | Story6 | C32 | 32 MPa RC Column (115 cm x 115 cm) | Column | 32MPa | Concrete Rectangular | 1150 | 1150 | 13225 | 3000 | 3.97 | 9706.42 | G300E | 225838800 | 1772.02 | G300E | 0 | 0
3484 | Story6 | C33 | 32 MPa RC Column (115 cm x 115 cm) | Column | 32MPa | Concrete Rectangular | 1150 | 1150 | 13225 | 3000 | 3.97 | 9706.42 | G300E | 225900600 | 1772.5 | G300E | 0 | 0
3485 | Story6 | C34 | 32 MPa RC Column (115 cm x 115 cm) | Column | 32MPa | Concrete Rectangular | 1150 | 1150 | 13225 | 3000 | 3.97 | 9706.42 | G300E | 408000000 | 3201.32 | G300E | 0 | 0
3486 | Story6 | C35 | 32 MPa RC Column (115 cm x 115 cm) | Column | 32MPa | Concrete Rectangular | 1150 | 1150 | 13225 | 3000 | 3.97 | 9706.42 | G300E | 360246000 | 2826.62 | G300E | 0 | 0
3487 | Story6 | C38 | 32 MPa RC Column (115 cm x 115 cm) | Column | 32MPa | Concrete Rectangular | 1150 | 1150 | 13225 | 3000 | 3.97 | 9706.42 | G300E | 359857000 | 2823.57 | G300E | 0 | 0
3488 | Story6 | C39 | 32 MPa RC Column (115 cm x 115 cm) | Column | 32MPa | Concrete Rectangular | 1150 | 1150 | 13225 | 3000 | 3.97 | 9706.42 | G300E | 407834000 | 3200.02 | G300E | 0 | 0
3489 | Story6 | C4 | 32 MPa RC Column (115 cm x 115 cm) | Column | 32MPa | Concrete Rectangular | 1150 | 1150 | 13225 | 3000 | 3.97 | 9706.42 | G300E | 225910200 | 1772.58 | G300E | 0 | 0
3490 | Story6 | C40 | 32 MPa RC Column (115 cm x 115 cm) | Column | 32MPa | Concrete Rectangular | 1150 | 1150 | 13225 | 3000 | 3.97 | 9706.42 | G300E | 225823800 | 1771.9 | G300E | 0 | 0
3491 | Story6 | C41 | 32 MPa RC Column (110 cm x 110 cm) | Column | 32MPa | Concrete Rectangular | 1100 | 1100 | 12100 | 3000 | 3.63 | 8880.73 | G300E | 288157000 | 2260.99 | G300E | 0 | 0
3492 | Story6 | C42 | 32 MPa RC Column (115 cm x 115 cm) | Column | 32MPa | Concrete Rectangular | 1150 | 1150 | 13225 | 3000 | 3.97 | 9706.42 | G300E | 414079000 | 3249.02 | G300E | 0 | 0
3493 | Story6 | C43 | 32 MPa RC Column (115 cm x 115 cm) | Column | 32MPa | Concrete Rectangular | 1150 | 1150 | 13225 | 3000 | 3.97 | 9706.42 | G300E | 419636000 | 3292.62 | G300E | 0 | 0
3494 | Story6 | C44 | 32 MPa RC Column (115 cm x 115 cm) | Column | 32MPa | Concrete Rectangular | 1150 | 1150 | 13225 | 3000 | 3.97 | 9706.42 | G300E | 360158000 | 2825.93 | G300E | 0 | 0
3495 | Story6 | C45 | 32 MPa RC Column (115 cm x 115 cm) | Column | 32MPa | Concrete Rectangular | 1150 | 1150 | 13225 | 3000 | 3.97 | 9706.42 | G300E | 359805000 | 2823.16 | G300E | 0 | 0
3496 | Story6 | C46 | 32 MPa RC Column (115 cm x 115 cm) | Column | 32MPa | Concrete Rectangular | 1150 | 1150 | 13225 | 3000 | 3.97 | 9706.42 | G300E | 420015000 | 3295.59 | G300E | 0 | 0
3497 | Story6 | C47 | 32 MPa RC Column (115 cm x 115 cm) | Column | 32MPa | Concrete Rectangular | 1150 | 1150 | 13225 | 3000 | 3.97 | 9706.42 | G300E | 413746000 | 3246.4 | G300E | 0 | 0
3498 | Story6 | C48 | 32 MPa RC Column (110 cm x 110 cm) | Column | 32MPa | Concrete Rectangular | 1100 | 1100 | 12100 | 3000 | 3.63 | 8880.73 | G300E | 288070000 | 2260.3 | G300E | 0 | 0
3499 | Story6 | C49 | 32 MPa RC Column (115 cm x 115 cm) | Column | 32MPa | Concrete Rectangular | 1150 | 1150 | 13225 | 3000 | 3.97 | 9706.42 | G300E | 257284000 | 2018.75 | G300E | 0 | 0
3500 | Story6 | C5 | 32 MPa RC Column (115 cm x 115 cm) | Column | 32MPa | Concrete Rectangular | 1150 | 1150 | 13225 | 3000 | 3.97 | 9706.42 | G300E | 225899400 | 1772.49 | G300E | 0 | 0
3501 | Story6 | C50 | 32 MPa RC Column (115 cm x 115 cm) | Column | 32MPa | Concrete Rectangular | 1150 | 1150 | 13225 | 3000 | 3.97 | 9706.42 | G300E | 396515000 | 3111.2 | G300E | 0 | 0
3502 | Story6 | C51 | 32 MPa RC Column (115 cm x 115 cm) | Column | 32MPa | Concrete Rectangular | 1150 | 1150 | 13225 | 3000 | 3.97 | 9706.42 | G300E | 414060000 | 3248.87 | G300E | 0 | 0
3503 | Story6 | C52 | 32 MPa RC Column (115 cm x 115 cm) | Column | 32MPa | Concrete Rectangular | 1150 | 1150 | 13225 | 3000 | 3.97 | 9706.42 | G300E | 407934000 | 3200.8 | G300E | 0 | 0
3504 | Story6 | C53 | 32 MPa RC Column (115 cm x 115 cm) | Column | 32MPa | Concrete Rectangular | 1150 | 1150 | 13225 | 3000 | 3.97 | 9706.42 | G300E | 407822000 | 3199.92 | G300E | 0 | 0
3505 | Story6 | C54 | 32 MPa RC Column (115 cm x 115 cm) | Column | 32MPa | Concrete Rectangular | 1150 | 1150 | 13225 | 3000 | 3.97 | 9706.42 | G300E | 413735000 | 3246.32 | G300E | 0 | 0
3506 | Story6 | C55 | 32 MPa RC Column (115 cm x 115 cm) | Column | 32MPa | Concrete Rectangular | 1150 | 1150 | 13225 | 3000 | 3.97 | 9706.42 | G300E | 396865000 | 3113.95 | G300E | 0 | 0
3507 | Story6 | C56 | 32 MPa RC Column (115 cm x 115 cm) | Column | 32MPa | Concrete Rectangular | 1150 | 1150 | 13225 | 3000 | 3.97 | 9706.42 | G300E | 257160000 | 2017.77 | G300E | 0 | 0
3508 | Story6 | C57 | 32 MPa RC Column (105 cm x 105 cm) | Column | 32MPa | Concrete Rectangular | 1050 | 1050 | 11025 | 3000 | 3.31 | 8091.74 | G300E | 237879000 | 1866.49 | G300E | 0 | 0
3509 | Story6 | C58 | 32 MPa RC Column (115 cm x 115 cm) | Column | 32MPa | Concrete Rectangular | 1150 | 1150 | 13225 | 3000 | 3.97 | 9706.42 | G300E | 257257000 | 2018.53 | G300E | 0 | 0
3510 | Story6 | C59 | 32 MPa RC Column (110 cm x 110 cm) | Column | 32MPa | Concrete Rectangular | 1100 | 1100 | 12100 | 3000 | 3.63 | 8880.73 | G300E | 288112000 | 2260.63 | G300E | 0 | 0
3511 | Story6 | C6 | 32 MPa RC Column (110 cm x 110 cm) | Column | 32MPa | Concrete Rectangular | 1100 | 1100 | 12100 | 3000 | 3.63 | 8880.73 | G300E | 288155000 | 2260.97 | G300E | 0 | 0
3512 | Story6 | C60 | 32 MPa RC Column (115 cm x 115 cm) | Column | 32MPa | Concrete Rectangular | 1150 | 1150 | 13225 | 3000 | 3.97 | 9706.42 | G300E | 225840000 | 1772.02 | G300E | 0 | 0
3513 | Story6 | C61 | 32 MPa RC Column (115 cm x 115 cm) | Column | 32MPa | Concrete Rectangular | 1150 | 1150 | 13225 | 3000 | 3.97 | 9706.42 | G300E | 225823800 | 1771.9 | G300E | 0 | 0
3514 | Story6 | C62 | 32 MPa RC Column (110 cm x 110 cm) | Column | 32MPa | Concrete Rectangular | 1100 | 1100 | 12100 | 3000 | 3.63 | 8880.73 | G300E | 288075000 | 2260.34 | G300E | 0 | 0
3515 | Story6 | C63 | 32 MPa RC Column (115 cm x 115 cm) | Column | 32MPa | Concrete Rectangular | 1150 | 1150 | 13225 | 3000 | 3.97 | 9706.42 | G300E | 257144000 | 2017.65 | G300E | 0 | 0
3516 | Story6 | C64 | 32 MPa RC Column (105 cm x 105 cm) | Column | 32MPa | Concrete Rectangular | 1050 | 1050 | 11025 | 3000 | 3.31 | 8091.74 | G300E | 237783000 | 1865.73 | G300E | 0 | 0
3517 | Story6 | C7 | 32 MPa RC Column (115 cm x 115 cm) | Column | 32MPa | Concrete Rectangular | 1150 | 1150 | 13225 | 3000 | 3.97 | 9706.42 | G300E | 257283000 | 2018.74 | G300E | 0 | 0
3518 | Story6 | C8 | 32 MPa RC Column (105 cm x 105 cm) | Column | 32MPa | Concrete Rectangular | 1050 | 1050 | 11025 | 3000 | 3.31 | 8091.74 | G300E | 237879000 | 1866.49 | G300E | 0 | 0
3519 | Story6 | C9 | 32 MPa RC Column (115 cm x 115 cm) | Column | 32MPa | Concrete Rectangular | 1150 | 1150 | 13225 | 3000 | 3.97 | 9706.42 | G300E | 257324000 | 2019.06 | G300E | 0 | 0
3520 | Story6 | D1 | 32 MPa RC Column (150 cm x 150 cm) | Column | 32MPa | Concrete Rectangular | 1500 | 1500 | 22500 | 32803 | 73.81 | 180566.97 | G300E | 4067750594.11 | 31917.08 | G300E | 9567541.67 | 75.07
3521 | Story6 | D10 | 32 MPa RC Column (150 cm x 150 cm) | Column | 32MPa | Concrete Rectangular | 1500 | 1500 | 22500 | 32803 | 73.81 | 180566.97 | G300E | 4222868691.56 | 33134.19 | G300E | 0 | 0
3522 | Story6 | D11 | 32 MPa RC Column (150 cm x 150 cm) | Column | 32MPa | Concrete Rectangular | 1500 | 1500 | 22500 | 32803 | 73.81 | 180566.97 | G300E | 4067393405.89 | 31914.28 | G300E | 9567541.67 | 75.07
3523 | Story6 | D12 | 32 MPa RC Column (150 cm x 150 cm) | Column | 32MPa | Concrete Rectangular | 1500 | 1500 | 22500 | 32803 | 73.81 | 180566.97 | G300E | 4066679029.44 | 31908.67 | G300E | 9567541.67 | 75.07
3524 | Story6 | D13 | 32 MPa RC Column (150 cm x 150 cm) | Column | 32MPa | Concrete Rectangular | 1500 | 1500 | 22500 | 32803 | 73.81 | 180566.97 | G300E | 4223665075.5 | 33140.44 | G300E | 0 | 0
3525 | Story6 | D14 | 32 MPa RC Column (150 cm x 150 cm) | Column | 32MPa | Concrete Rectangular | 1500 | 1500 | 22500 | 32803 | 73.81 | 180566.97 | G300E | 4222936119.94 | 33134.72 | G300E | 0 | 0
3526 | Story6 | D15 | 32 MPa RC Column (150 cm x 150 cm) | Column | 32MPa | Concrete Rectangular | 1500 | 1500 | 22500 | 32803 | 73.81 | 180566.97 | G300E | 4066128668 | 31904.35 | G300E | 9567541.67 | 75.07
3527 | Story6 | D16 | 32 MPa RC Column (150 cm x 150 cm) | Column | 32MPa | Concrete Rectangular | 1500 | 1500 | 22500 | 32803 | 73.81 | 180566.97 | G300E | 4066181517.28 | 31904.77 | G300E | 9567541.67 | 75.07
3528 | Story6 | D2 | 32 MPa RC Column (150 cm x 150 cm) | Column | 32MPa | Concrete Rectangular | 1500 | 1500 | 22500 | 32803 | 73.81 | 180566.97 | G300E | 4067779752.33 | 31917.31 | G300E | 9567541.67 | 75.07
3529 | Story6 | D3 | 32 MPa RC Column (150 cm x 150 cm) | Column | 32MPa | Concrete Rectangular | 1500 | 1500 | 22500 | 32803 | 73.81 | 180566.97 | G300E | 4224678323.72 | 33148.39 | G300E | 0 | 0
3530 | Story6 | D4 | 32 MPa RC Column (150 cm x 150 cm) | Column | 32MPa | Concrete Rectangular | 1500 | 1500 | 22500 | 32803 | 73.81 | 180566.97 | G300E | 4224111560.78 | 33143.95 | G300E | 0 | 0
3531 | Story6 | D5 | 32 MPa RC Column (150 cm x 150 cm) | Column | 32MPa | Concrete Rectangular | 1500 | 1500 | 22500 | 32803 | 73.81 | 180566.97 | G300E | 4067398873.06 | 31914.32 | G300E | 9567541.67 | 75.07
3532 | Story6 | D6 | 32 MPa RC Column (150 cm x 150 cm) | Column | 32MPa | Concrete Rectangular | 1500 | 1500 | 22500 | 32803 | 73.81 | 180566.97 | G300E | 4066578798.06 | 31907.89 | G300E | 9567541.67 | 75.07
3533 | Story6 | D7 | 32 MPa RC Column (150 cm x 150 cm) | Column | 32MPa | Concrete Rectangular | 1500 | 1500 | 22500 | 32803 | 73.81 | 180566.97 | G300E | 4224665567 | 33148.29 | G300E | 0 | 0
3534 | Story6 | D8 | 32 MPa RC Column (150 cm x 150 cm) | Column | 32MPa | Concrete Rectangular | 1500 | 1500 | 22500 | 32803 | 73.81 | 180566.97 | G300E | 4224137074.22 | 33144.15 | G300E | 0 | 0
3535 | Story6 | D9 | 32 MPa RC Column (150 cm x 150 cm) | Column | 32MPa | Concrete Rectangular | 1500 | 1500 | 22500 | 32803 | 73.81 | 180566.97 | G300E | 4223759839.72 | 33141.19 | G300E | 0 | 0
3536 | Story60 | C1 | 32 MPa RC Column (55 cm x 55 cm) | Column | 32MPa | Concrete Rectangular | 550 | 550 | 3025 | 2900 | 0.88 | 2146.18 | G300E | 10746433.33 | 84.32 | G300E | 0 | 0
3537 | Story60 | C10 | 32 MPa RC Column (55 cm x 55 cm) | Column | 32MPa | Concrete Rectangular | 550 | 550 | 3025 | 3075 | 0.93 | 2275.69 | G300E | 34637825 | 271.78 | G300E | 0 | 0
3538 | Story60 | C11 | 32 MPa RC Column (55 cm x 55 cm) | Column | 32MPa | Concrete Rectangular | 550 | 550 | 3025 | 3075 | 0.93 | 2275.69 | G300E | 39228800 | 307.8 | G300E | 0 | 0
3539 | Story60 | C12 | 32 MPa RC Column (55 cm x 55 cm) | Column | 32MPa | Concrete Rectangular | 550 | 550 | 3025 | 2950 | 0.89 | 2183.18 | G300E | 34064633.33 | 267.28 | G300E | 0 | 0
3540 | Story60 | C13 | 32 MPa RC Column (55 cm x 55 cm) | Column | 32MPa | Concrete Rectangular | 550 | 550 | 3025 | 2950 | 0.89 | 2183.18 | G300E | 34062666.67 | 267.27 | G300E | 0 | 0
3541 | Story60 | C14 | 32 MPa RC Column (55 cm x 55 cm) | Column | 32MPa | Concrete Rectangular | 550 | 550 | 3025 | 3075 | 0.93 | 2275.69 | G300E | 39225725 | 307.78 | G300E | 0 | 0
3542 | Story60 | C15 | 32 MPa RC Column (55 cm x 55 cm) | Column | 32MPa | Concrete Rectangular | 550 | 550 | 3025 | 3075 | 0.93 | 2275.69 | G300E | 34628600 | 271.71 | G300E | 0 | 0
3543 | Story60 | C16 | 32 MPa RC Column (55 cm x 55 cm) | Column | 32MPa | Concrete Rectangular | 550 | 550 | 3025 | 2900 | 0.88 | 2146.18 | G300E | 12978660 | 101.84 | G300E | 0 | 0
3544 | Story60 | C17 | 32 MPa RC Column (55 cm x 55 cm) | Column | 32MPa | Concrete Rectangular | 550 | 550 | 3025 | 2900 | 0.88 | 2146.18 | G300E | 13314866.67 | 104.47 | G300E | 0 | 0
3545 | Story60 | C18 | 32 MPa RC Column (55 cm x 55 cm) | Column | 32MPa | Concrete Rectangular | 550 | 550 | 3025 | 3075 | 0.93 | 2275.69 | G300E | 39228800 | 307.8 | G300E | 0 | 0
3546 | Story60 | C19 | 32 MPa RC Column (55 cm x 55 cm) | Column | 32MPa | Concrete Rectangular | 550 | 550 | 3025 | 2900 | 0.88 | 2146.18 | G300E | 33816900 | 265.34 | G300E | 0 | 0
3547 | Story60 | C2 | 32 MPa RC Column (55 cm x 55 cm) | Column | 32MPa | Concrete Rectangular | 550 | 550 | 3025 | 2900 | 0.88 | 2146.18 | G300E | 12989680 | 101.92 | G300E | 0 | 0
3548 | Story60 | C20 | 32 MPa RC Column (55 cm x 55 cm) | Column | 32MPa | Concrete Rectangular | 550 | 550 | 3025 | 2900 | 0.88 | 2146.18 | G300E | 35670966.67 | 279.89 | G300E | 340798.33 | 2.67
3549 | Story60 | C21 | 32 MPa RC Column (55 cm x 55 cm) | Column | 32MPa | Concrete Rectangular | 550 | 550 | 3025 | 2900 | 0.88 | 2146.18 | G300E | 35671933.33 | 279.9 | G300E | 340798.33 | 2.67
3550 | Story60 | C22 | 32 MPa RC Column (55 cm x 55 cm) | Column | 32MPa | Concrete Rectangular | 550 | 550 | 3025 | 2900 | 0.88 | 2146.18 | G300E | 33812066.67 | 265.3 | G300E | 0 | 0
3551 | Story60 | C23 | 32 MPa RC Column (55 cm x 55 cm) | Column | 32MPa | Concrete Rectangular | 550 | 550 | 3025 | 3075 | 0.93 | 2275.69 | G300E | 39219575 | 307.73 | G300E | 0 | 0
3552 | Story60 | C24 | 32 MPa RC Column (55 cm x 55 cm) | Column | 32MPa | Concrete Rectangular | 550 | 550 | 3025 | 2900 | 0.88 | 2146.18 | G300E | 13306166.67 | 104.41 | G300E | 0 | 0
3553 | Story60 | C25 | 32 MPa RC Column (55 cm x 55 cm) | Column | 32MPa | Concrete Rectangular | 550 | 550 | 3025 | 2900 | 0.88 | 2146.18 | G300E | 14519333.33 | 113.92 | G300E | 0 | 0
3554 | Story60 | C26 | 32 MPa RC Column (55 cm x 55 cm) | Column | 32MPa | Concrete Rectangular | 550 | 550 | 3025 | 2950 | 0.89 | 2183.18 | G300E | 34065616.67 | 267.29 | G300E | 0 | 0
3555 | Story60 | C27 | 32 MPa RC Column (55 cm x 55 cm) | Column | 32MPa | Concrete Rectangular | 550 | 550 | 3025 | 2900 | 0.88 | 2146.18 | G300E | 35671933.33 | 279.9 | G300E | 340798.33 | 2.67
3556 | Story60 | C3 | 32 MPa RC Column (55 cm x 55 cm) | Column | 32MPa | Concrete Rectangular | 550 | 550 | 3025 | 2900 | 0.88 | 2146.18 | G300E | 13315833.33 | 104.48 | G300E | 0 | 0
3557 | Story60 | C30 | 32 MPa RC Column (55 cm x 55 cm) | Column | 32MPa | Concrete Rectangular | 550 | 550 | 3025 | 2900 | 0.88 | 2146.18 | G300E | 35662266.67 | 279.82 | G300E | 340798.33 | 2.67
3558 | Story60 | C31 | 32 MPa RC Column (55 cm x 55 cm) | Column | 32MPa | Concrete Rectangular | 550 | 550 | 3025 | 2950 | 0.89 | 2183.18 | G300E | 34047916.67 | 267.15 | G300E | 0 | 0
3559 | Story60 | C32 | 32 MPa RC Column (55 cm x 55 cm) | Column | 32MPa | Concrete Rectangular | 550 | 550 | 3025 | 2900 | 0.88 | 2146.18 | G300E | 14501933.33 | 113.79 | G300E | 0 | 0
3560 | Story60 | C33 | 32 MPa RC Column (55 cm x 55 cm) | Column | 32MPa | Concrete Rectangular | 550 | 550 | 3025 | 2900 | 0.88 | 2146.18 | G300E | 14519333.33 | 113.92 | G300E | 0 | 0
3561 | Story60 | C34 | 32 MPa RC Column (55 cm x 55 cm) | Column | 32MPa | Concrete Rectangular | 550 | 550 | 3025 | 2950 | 0.89 | 2183.18 | G300E | 34064633.33 | 267.28 | G300E | 0 | 0
3562 | Story60 | C35 | 32 MPa RC Column (55 cm x 55 cm) | Column | 32MPa | Concrete Rectangular | 550 | 550 | 3025 | 2900 | 0.88 | 2146.18 | G300E | 35671933.33 | 279.9 | G300E | 340798.33 | 2.67
3563 | Story60 | C38 | 32 MPa RC Column (55 cm x 55 cm) | Column | 32MPa | Concrete Rectangular | 550 | 550 | 3025 | 2900 | 0.88 | 2146.18 | G300E | 35661300 | 279.81 | G300E | 340798.33 | 2.67
3564 | Story60 | C39 | 32 MPa RC Column (55 cm x 55 cm) | Column | 32MPa | Concrete Rectangular | 550 | 550 | 3025 | 2950 | 0.89 | 2183.18 | G300E | 34011533.33 | 266.87 | G300E | 0 | 0
3565 | Story60 | C4 | 32 MPa RC Column (55 cm x 55 cm) | Column | 32MPa | Concrete Rectangular | 550 | 550 | 3025 | 2900 | 0.88 | 2146.18 | G300E | 14520300 | 113.93 | G300E | 0 | 0
3566 | Story60 | C40 | 32 MPa RC Column (55 cm x 55 cm) | Column | 32MPa | Concrete Rectangular | 550 | 550 | 3025 | 2900 | 0.88 | 2146.18 | G300E | 14492266.67 | 113.71 | G300E | 0 | 0
3567 | Story60 | C41 | 32 MPa RC Column (55 cm x 55 cm) | Column | 32MPa | Concrete Rectangular | 550 | 550 | 3025 | 2900 | 0.88 | 2146.18 | G300E | 13311966.67 | 104.45 | G300E | 0 | 0
3568 | Story60 | C42 | 32 MPa RC Column (55 cm x 55 cm) | Column | 32MPa | Concrete Rectangular | 550 | 550 | 3025 | 3075 | 0.93 | 2275.69 | G300E | 39225725 | 307.78 | G300E | 0 | 0
3569 | Story60 | C43 | 32 MPa RC Column (55 cm x 55 cm) | Column | 32MPa | Concrete Rectangular | 550 | 550 | 3025 | 2900 | 0.88 | 2146.18 | G300E | 33814000 | 265.32 | G300E | 0 | 0
3570 | Story60 | C44 | 32 MPa RC Column (55 cm x 55 cm) | Column | 32MPa | Concrete Rectangular | 550 | 550 | 3025 | 2900 | 0.88 | 2146.18 | G300E | 35661300 | 279.81 | G300E | 340798.33 | 2.67
3571 | Story60 | C45 | 32 MPa RC Column (55 cm x 55 cm) | Column | 32MPa | Concrete Rectangular | 550 | 550 | 3025 | 2900 | 0.88 | 2146.18 | G300E | 35652600 | 279.74 | G300E | 340798.33 | 2.67
3572 | Story60 | C46 | 32 MPa RC Column (55 cm x 55 cm) | Column | 32MPa | Concrete Rectangular | 550 | 550 | 3025 | 2900 | 0.88 | 2146.18 | G300E | 33819800 | 265.36 | G300E | 0 | 0
3573 | Story60 | C47 | 32 MPa RC Column (55 cm x 55 cm) | Column | 32MPa | Concrete Rectangular | 550 | 550 | 3025 | 3100 | 0.94 | 2294.19 | G300E | 39428900 | 309.37 | G300E | 0 | 0
3574 | Story60 | C48 | 32 MPa RC Column (55 cm x 55 cm) | Column | 32MPa | Concrete Rectangular | 550 | 550 | 3025 | 2900 | 0.88 | 2146.18 | G300E | 13266533.33 | 104.09 | G300E | 0 | 0
3575 | Story60 | C49 | 32 MPa RC Column (55 cm x 55 cm) | Column | 32MPa | Concrete Rectangular | 550 | 550 | 3025 | 2900 | 0.88 | 2146.18 | G300E | 12983300 | 101.87 | G300E | 0 | 0
3576 | Story60 | C5 | 32 MPa RC Column (55 cm x 55 cm) | Column | 32MPa | Concrete Rectangular | 550 | 550 | 3025 | 2900 | 0.88 | 2146.18 | G300E | 14519333.33 | 113.92 | G300E | 0 | 0
3577 | Story60 | C50 | 32 MPa RC Column (55 cm x 55 cm) | Column | 32MPa | Concrete Rectangular | 550 | 550 | 3025 | 3075 | 0.93 | 2275.69 | G300E | 34630650 | 271.72 | G300E | 0 | 0
3578 | Story60 | C51 | 32 MPa RC Column (55 cm x 55 cm) | Column | 32MPa | Concrete Rectangular | 550 | 550 | 3025 | 3075 | 0.93 | 2275.69 | G300E | 39219575 | 307.73 | G300E | 0 | 0
3579 | Story60 | C52 | 32 MPa RC Column (55 cm x 55 cm) | Column | 32MPa | Concrete Rectangular | 550 | 550 | 3025 | 2950 | 0.89 | 2183.18 | G300E | 34046933.33 | 267.14 | G300E | 0 | 0
3580 | Story60 | C53 | 32 MPa RC Column (55 cm x 55 cm) | Column | 32MPa | Concrete Rectangular | 550 | 550 | 3025 | 2950 | 0.89 | 2183.18 | G300E | 33997766.67 | 266.76 | G300E | 0 | 0
3581 | Story60 | C54 | 32 MPa RC Column (55 cm x 55 cm) | Column | 32MPa | Concrete Rectangular | 550 | 550 | 3025 | 3100 | 0.94 | 2294.19 | G300E | 39470233.33 | 309.7 | G300E | 0 | 0
3582 | Story60 | C55 | 32 MPa RC Column (55 cm x 55 cm) | Column | 32MPa | Concrete Rectangular | 550 | 550 | 3025 | 3075 | 0.93 | 2275.69 | G300E | 34385675 | 269.8 | G300E | 0 | 0
3583 | Story60 | C56 | 32 MPa RC Column (55 cm x 55 cm) | Column | 32MPa | Concrete Rectangular | 550 | 550 | 3025 | 2900 | 0.88 | 2146.18 | G300E | 12962420 | 101.71 | G300E | 0 | 0
3584 | Story60 | C57 | 32 MPa RC Column (55 cm x 55 cm) | Column | 32MPa | Concrete Rectangular | 550 | 550 | 3025 | 2900 | 0.88 | 2146.18 | G300E | 10732900 | 84.21 | G300E | 0 | 0
3585 | Story60 | C58 | 32 MPa RC Column (55 cm x 55 cm) | Column | 32MPa | Concrete Rectangular | 550 | 550 | 3025 | 2900 | 0.88 | 2146.18 | G300E | 12980400 | 101.85 | G300E | 0 | 0
3586 | Story60 | C59 | 32 MPa RC Column (55 cm x 55 cm) | Column | 32MPa | Concrete Rectangular | 550 | 550 | 3025 | 2900 | 0.88 | 2146.18 | G300E | 13304233.33 | 104.39 | G300E | 0 | 0
3587 | Story60 | C6 | 32 MPa RC Column (55 cm x 55 cm) | Column | 32MPa | Concrete Rectangular | 550 | 550 | 3025 | 2900 | 0.88 | 2146.18 | G300E | 13311966.67 | 104.45 | G300E | 0 | 0
3588 | Story60 | C60 | 32 MPa RC Column (55 cm x 55 cm) | Column | 32MPa | Concrete Rectangular | 550 | 550 | 3025 | 2900 | 0.88 | 2146.18 | G300E | 14500966.67 | 113.78 | G300E | 0 | 0
3589 | Story60 | C61 | 32 MPa RC Column (55 cm x 55 cm) | Column | 32MPa | Concrete Rectangular | 550 | 550 | 3025 | 2900 | 0.88 | 2146.18 | G300E | 14493233.33 | 113.72 | G300E | 0 | 0
3590 | Story60 | C62 | 32 MPa RC Column (55 cm x 55 cm) | Column | 32MPa | Concrete Rectangular | 550 | 550 | 3025 | 2900 | 0.88 | 2146.18 | G300E | 13271366.67 | 104.13 | G300E | 0 | 0
3591 | Story60 | C63 | 32 MPa RC Column (55 cm x 55 cm) | Column | 32MPa | Concrete Rectangular | 550 | 550 | 3025 | 2900 | 0.88 | 2146.18 | G300E | 12964160 | 101.72 | G300E | 0 | 0
3592 | Story60 | C64 | 32 MPa RC Column (55 cm x 55 cm) | Column | 32MPa | Concrete Rectangular | 550 | 550 | 3025 | 2900 | 0.88 | 2146.18 | G300E | 10711633.33 | 84.05 | G300E | 0 | 0
3593 | Story60 | C7 | 32 MPa RC Column (55 cm x 55 cm) | Column | 32MPa | Concrete Rectangular | 550 | 550 | 3025 | 2900 | 0.88 | 2146.18 | G300E | 12983300 | 101.87 | G300E | 0 | 0
3594 | Story60 | C8 | 32 MPa RC Column (55 cm x 55 cm) | Column | 32MPa | Concrete Rectangular | 550 | 550 | 3025 | 2900 | 0.88 | 2146.18 | G300E | 10733866.67 | 84.22 | G300E | 0 | 0
3595 | Story60 | C9 | 32 MPa RC Column (55 cm x 55 cm) | Column | 32MPa | Concrete Rectangular | 550 | 550 | 3025 | 2900 | 0.88 | 2146.18 | G300E | 12990840 | 101.93 | G300E | 0 | 0
3596 | Story61 | C1 | 32 MPa RC Column (55 cm x 55 cm) | Column | 32MPa | Concrete Rectangular | 550 | 550 | 3025 | 2900 | 0.88 | 2146.18 | G300E | 8772500 | 68.83 | G300E | 0 | 0
3597 | Story61 | C10 | 32 MPa RC Column (55 cm x 55 cm) | Column | 32MPa | Concrete Rectangular | 550 | 550 | 3025 | 3075 | 0.93 | 2275.69 | G300E | 23769750 | 186.51 | G300E | 0 | 0
3598 | Story61 | C11 | 32 MPa RC Column (55 cm x 55 cm) | Column | 32MPa | Concrete Rectangular | 550 | 550 | 3025 | 3075 | 0.93 | 2275.69 | G300E | 27740600 | 217.66 | G300E | 0 | 0
3599 | Story61 | C12 | 32 MPa RC Column (55 cm x 55 cm) | Column | 32MPa | Concrete Rectangular | 550 | 550 | 3025 | 2950 | 0.89 | 2183.18 | G300E | 23624583.33 | 185.37 | G300E | 0 | 0
3600 | Story61 | C13 | 32 MPa RC Column (55 cm x 55 cm) | Column | 32MPa | Concrete Rectangular | 550 | 550 | 3025 | 2950 | 0.89 | 2183.18 | G300E | 23623600 | 185.36 | G300E | 0 | 0
3601 | Story61 | C14 | 32 MPa RC Column (55 cm x 55 cm) | Column | 32MPa | Concrete Rectangular | 550 | 550 | 3025 | 3075 | 0.93 | 2275.69 | G300E | 27735475 | 217.62 | G300E | 0 | 0
3602 | Story61 | C15 | 32 MPa RC Column (55 cm x 55 cm) | Column | 32MPa | Concrete Rectangular | 550 | 550 | 3025 | 3075 | 0.93 | 2275.69 | G300E | 23761550 | 186.44 | G300E | 0 | 0
3603 | Story61 | C16 | 32 MPa RC Column (55 cm x 55 cm) | Column | 32MPa | Concrete Rectangular | 550 | 550 | 3025 | 2900 | 0.88 | 2146.18 | G300E | 9109866.67 | 71.48 | G300E | 0 | 0
3604 | Story61 | C17 | 32 MPa RC Column (55 cm x 55 cm) | Column | 32MPa | Concrete Rectangular | 550 | 550 | 3025 | 2900 | 0.88 | 2146.18 | G300E | 12490300 | 98 | G300E | 0 | 0
3605 | Story61 | C18 | 32 MPa RC Column (55 cm x 55 cm) | Column | 32MPa | Concrete Rectangular | 550 | 550 | 3025 | 3075 | 0.93 | 2275.69 | G300E | 27740600 | 217.66 | G300E | 0 | 0
3606 | Story61 | C19 | 32 MPa RC Column (55 cm x 55 cm) | Column | 32MPa | Concrete Rectangular | 550 | 550 | 3025 | 2900 | 0.88 | 2146.18 | G300E | 23823500 | 186.93 | G300E | 0 | 0
3607 | Story61 | C2 | 32 MPa RC Column (55 cm x 55 cm) | Column | 32MPa | Concrete Rectangular | 550 | 550 | 3025 | 2900 | 0.88 | 2146.18 | G300E | 9112766.67 | 71.5 | G300E | 0 | 0
3608 | Story61 | C20 | 32 MPa RC Column (55 cm x 55 cm) | Column | 32MPa | Concrete Rectangular | 550 | 550 | 3025 | 2900 | 0.88 | 2146.18 | G300E | 30459666.67 | 239 | G300E | 340798.33 | 2.67
3609 | Story61 | C21 | 32 MPa RC Column (55 cm x 55 cm) | Column | 32MPa | Concrete Rectangular | 550 | 550 | 3025 | 2900 | 0.88 | 2146.18 | G300E | 30462566.67 | 239.02 | G300E | 340798.33 | 2.67
3610 | Story61 | C22 | 32 MPa RC Column (55 cm x 55 cm) | Column | 32MPa | Concrete Rectangular | 550 | 550 | 3025 | 2900 | 0.88 | 2146.18 | G300E | 23821566.67 | 186.91 | G300E | 0 | 0
3611 | Story61 | C23 | 32 MPa RC Column (55 cm x 55 cm) | Column | 32MPa | Concrete Rectangular | 550 | 550 | 3025 | 3075 | 0.93 | 2275.69 | G300E | 27730350 | 217.58 | G300E | 0 | 0
3612 | Story61 | C24 | 32 MPa RC Column (55 cm x 55 cm) | Column | 32MPa | Concrete Rectangular | 550 | 550 | 3025 | 2900 | 0.88 | 2146.18 | G300E | 12483533.33 | 97.95 | G300E | 0 | 0
3613 | Story61 | C25 | 32 MPa RC Column (55 cm x 55 cm) | Column | 32MPa | Concrete Rectangular | 550 | 550 | 3025 | 2900 | 0.88 | 2146.18 | G300E | 9267820 | 72.72 | G300E | 0 | 0
3614 | Story61 | C26 | 32 MPa RC Column (55 cm x 55 cm) | Column | 32MPa | Concrete Rectangular | 550 | 550 | 3025 | 2950 | 0.89 | 2183.18 | G300E | 23625566.67 | 185.37 | G300E | 0 | 0
3615 | Story61 | C27 | 32 MPa RC Column (55 cm x 55 cm) | Column | 32MPa | Concrete Rectangular | 550 | 550 | 3025 | 2900 | 0.88 | 2146.18 | G300E | 30458700 | 238.99 | G300E | 340798.33 | 2.67
3616 | Story61 | C3 | 32 MPa RC Column (55 cm x 55 cm) | Column | 32MPa | Concrete Rectangular | 550 | 550 | 3025 | 2900 | 0.88 | 2146.18 | G300E | 12490300 | 98 | G300E | 0 | 0
3617 | Story61 | C30 | 32 MPa RC Column (55 cm x 55 cm) | Column | 32MPa | Concrete Rectangular | 550 | 550 | 3025 | 2900 | 0.88 | 2146.18 | G300E | 30454833.33 | 238.96 | G300E | 340798.33 | 2.67
3618 | Story61 | C31 | 32 MPa RC Column (55 cm x 55 cm) | Column | 32MPa | Concrete Rectangular | 550 | 550 | 3025 | 2950 | 0.89 | 2183.18 | G300E | 23608850 | 185.24 | G300E | 0 | 0
3619 | Story61 | C32 | 32 MPa RC Column (55 cm x 55 cm) | Column | 32MPa | Concrete Rectangular | 550 | 550 | 3025 | 2900 | 0.88 | 2146.18 | G300E | 9263760 | 72.69 | G300E | 0 | 0
3620 | Story61 | C33 | 32 MPa RC Column (55 cm x 55 cm) | Column | 32MPa | Concrete Rectangular | 550 | 550 | 3025 | 2900 | 0.88 | 2146.18 | G300E | 9267820 | 72.72 | G300E | 0 | 0
3621 | Story61 | C34 | 32 MPa RC Column (55 cm x 55 cm) | Column | 32MPa | Concrete Rectangular | 550 | 550 | 3025 | 2950 | 0.89 | 2183.18 | G300E | 23624583.33 | 185.37 | G300E | 0 | 0
3622 | Story61 | C35 | 32 MPa RC Column (55 cm x 55 cm) | Column | 32MPa | Concrete Rectangular | 550 | 550 | 3025 | 2900 | 0.88 | 2146.18 | G300E | 30459666.67 | 239 | G300E | 340798.33 | 2.67
3623 | Story61 | C38 | 32 MPa RC Column (55 cm x 55 cm) | Column | 32MPa | Concrete Rectangular | 550 | 550 | 3025 | 2900 | 0.88 | 2146.18 | G300E | 30466433.33 | 239.05 | G300E | 340798.33 | 2.67
3624 | Story61 | C39 | 32 MPa RC Column (55 cm x 55 cm) | Column | 32MPa | Concrete Rectangular | 550 | 550 | 3025 | 2950 | 0.89 | 2183.18 | G300E | 23576400 | 184.99 | G300E | 0 | 0
3625 | Story61 | C4 | 32 MPa RC Column (55 cm x 55 cm) | Column | 32MPa | Concrete Rectangular | 550 | 550 | 3025 | 2900 | 0.88 | 2146.18 | G300E | 9267820 | 72.72 | G300E | 0 | 0
3626 | Story61 | C40 | 32 MPa RC Column (55 cm x 55 cm) | Column | 32MPa | Concrete Rectangular | 550 | 550 | 3025 | 2900 | 0.88 | 2146.18 | G300E | 9263180 | 72.68 | G300E | 0 | 0
3627 | Story61 | C41 | 32 MPa RC Column (55 cm x 55 cm) | Column | 32MPa | Concrete Rectangular | 550 | 550 | 3025 | 2900 | 0.88 | 2146.18 | G300E | 12488366.67 | 97.99 | G300E | 0 | 0
3628 | Story61 | C42 | 32 MPa RC Column (55 cm x 55 cm) | Column | 32MPa | Concrete Rectangular | 550 | 550 | 3025 | 3075 | 0.93 | 2275.69 | G300E | 27737525 | 217.64 | G300E | 0 | 0
3629 | Story61 | C43 | 32 MPa RC Column (55 cm x 55 cm) | Column | 32MPa | Concrete Rectangular | 550 | 550 | 3025 | 2900 | 0.88 | 2146.18 | G300E | 23822533.33 | 186.92 | G300E | 0 | 0
3630 | Story61 | C44 | 32 MPa RC Column (55 cm x 55 cm) | Column | 32MPa | Concrete Rectangular | 550 | 550 | 3025 | 2900 | 0.88 | 2146.18 | G300E | 30455800 | 238.97 | G300E | 340798.33 | 2.67
3631 | Story61 | C45 | 32 MPa RC Column (55 cm x 55 cm) | Column | 32MPa | Concrete Rectangular | 550 | 550 | 3025 | 2900 | 0.88 | 2146.18 | G300E | 30461600 | 239.01 | G300E | 340798.33 | 2.67
3632 | Story61 | C46 | 32 MPa RC Column (55 cm x 55 cm) | Column | 32MPa | Concrete Rectangular | 550 | 550 | 3025 | 2900 | 0.88 | 2146.18 | G300E | 23809966.67 | 186.82 | G300E | 0 | 0
3633 | Story61 | C47 | 32 MPa RC Column (55 cm x 55 cm) | Column | 32MPa | Concrete Rectangular | 550 | 550 | 3025 | 3075 | 0.93 | 2275.69 | G300E | 27621700 | 216.73 | G300E | 0 | 0
3634 | Story61 | C48 | 32 MPa RC Column (55 cm x 55 cm) | Column | 32MPa | Concrete Rectangular | 550 | 550 | 3025 | 2900 | 0.88 | 2146.18 | G300E | 12444866.67 | 97.65 | G300E | 0 | 0
3635 | Story61 | C49 | 32 MPa RC Column (55 cm x 55 cm) | Column | 32MPa | Concrete Rectangular | 550 | 550 | 3025 | 2900 | 0.88 | 2146.18 | G300E | 9111800 | 71.49 | G300E | 0 | 0
3636 | Story61 | C5 | 32 MPa RC Column (55 cm x 55 cm) | Column | 32MPa | Concrete Rectangular | 550 | 550 | 3025 | 2900 | 0.88 | 2146.18 | G300E | 9267240 | 72.71 | G300E | 0 | 0
3637 | Story61 | C50 | 32 MPa RC Column (55 cm x 55 cm) | Column | 32MPa | Concrete Rectangular | 550 | 550 | 3025 | 3075 | 0.93 | 2275.69 | G300E | 23763600 | 186.46 | G300E | 0 | 0
3638 | Story61 | C51 | 32 MPa RC Column (55 cm x 55 cm) | Column | 32MPa | Concrete Rectangular | 550 | 550 | 3025 | 3075 | 0.93 | 2275.69 | G300E | 27730350 | 217.58 | G300E | 0 | 0
3639 | Story61 | C52 | 32 MPa RC Column (55 cm x 55 cm) | Column | 32MPa | Concrete Rectangular | 550 | 550 | 3025 | 2950 | 0.89 | 2183.18 | G300E | 23606883.33 | 185.23 | G300E | 0 | 0
3640 | Story61 | C53 | 32 MPa RC Column (55 cm x 55 cm) | Column | 32MPa | Concrete Rectangular | 550 | 550 | 3025 | 2950 | 0.89 | 2183.18 | G300E | 23562633.33 | 184.88 | G300E | 0 | 0
3641 | Story61 | C54 | 32 MPa RC Column (55 cm x 55 cm) | Column | 32MPa | Concrete Rectangular | 550 | 550 | 3025 | 3075 | 0.93 | 2275.69 | G300E | 27669875 | 217.11 | G300E | 0 | 0
3642 | Story61 | C55 | 32 MPa RC Column (55 cm x 55 cm) | Column | 32MPa | Concrete Rectangular | 550 | 550 | 3025 | 3100 | 0.94 | 2294.19 | G300E | 23747033.33 | 186.33 | G300E | 0 | 0
3643 | Story61 | C56 | 32 MPa RC Column (55 cm x 55 cm) | Column | 32MPa | Concrete Rectangular | 550 | 550 | 3025 | 2900 | 0.88 | 2146.18 | G300E | 9104066.67 | 71.43 | G300E | 0 | 0
3644 | Story61 | C57 | 32 MPa RC Column (55 cm x 55 cm) | Column | 32MPa | Concrete Rectangular | 550 | 550 | 3025 | 2900 | 0.88 | 2146.18 | G300E | 8772500 | 68.83 | G300E | 0 | 0
3645 | Story61 | C58 | 32 MPa RC Column (55 cm x 55 cm) | Column | 32MPa | Concrete Rectangular | 550 | 550 | 3025 | 2900 | 0.88 | 2146.18 | G300E | 9110833.33 | 71.49 | G300E | 0 | 0
3646 | Story61 | C59 | 32 MPa RC Column (55 cm x 55 cm) | Column | 32MPa | Concrete Rectangular | 550 | 550 | 3025 | 2900 | 0.88 | 2146.18 | G300E | 12483533.33 | 97.95 | G300E | 0 | 0
3647 | Story61 | C6 | 32 MPa RC Column (55 cm x 55 cm) | Column | 32MPa | Concrete Rectangular | 550 | 550 | 3025 | 2900 | 0.88 | 2146.18 | G300E | 12488366.67 | 97.99 | G300E | 0 | 0
3648 | Story61 | C60 | 32 MPa RC Column (55 cm x 55 cm) | Column | 32MPa | Concrete Rectangular | 550 | 550 | 3025 | 2900 | 0.88 | 2146.18 | G300E | 9263760 | 72.69 | G300E | 0 | 0
3649 | Story61 | C61 | 32 MPa RC Column (55 cm x 55 cm) | Column | 32MPa | Concrete Rectangular | 550 | 550 | 3025 | 2900 | 0.88 | 2146.18 | G300E | 9263180 | 72.68 | G300E | 0 | 0
3650 | Story61 | C62 | 32 MPa RC Column (55 cm x 55 cm) | Column | 32MPa | Concrete Rectangular | 550 | 550 | 3025 | 2900 | 0.88 | 2146.18 | G300E | 12447766.67 | 97.67 | G300E | 0 | 0
3651 | Story61 | C63 | 32 MPa RC Column (55 cm x 55 cm) | Column | 32MPa | Concrete Rectangular | 550 | 550 | 3025 | 2900 | 0.88 | 2146.18 | G300E | 9104066.67 | 71.43 | G300E | 0 | 0
3652 | Story61 | C64 | 32 MPa RC Column (55 cm x 55 cm) | Column | 32MPa | Concrete Rectangular | 550 | 550 | 3025 | 2900 | 0.88 | 2146.18 | G300E | 8772500 | 68.83 | G300E | 0 | 0
3653 | Story61 | C7 | 32 MPa RC Column (55 cm x 55 cm) | Column | 32MPa | Concrete Rectangular | 550 | 550 | 3025 | 2900 | 0.88 | 2146.18 | G300E | 9111800 | 71.49 | G300E | 0 | 0
3654 | Story61 | C8 | 32 MPa RC Column (55 cm x 55 cm) | Column | 32MPa | Concrete Rectangular | 550 | 550 | 3025 | 2900 | 0.88 | 2146.18 | G300E | 8772500 | 68.83 | G300E | 0 | 0
3655 | Story61 | C9 | 32 MPa RC Column (55 cm x 55 cm) | Column | 32MPa | Concrete Rectangular | 550 | 550 | 3025 | 2900 | 0.88 | 2146.18 | G300E | 9113733.33 | 71.51 | G300E | 0 | 0
3656 | Story61 | D17 | 32 MPa RC Column (90 cm x 90 cm) | Column | 32MPa | Concrete Rectangular | 900 | 900 | 8100 | 30680.4 | 24.85 | 60797.86 | G300E | 1541562265 | 12095.67 | G300E | 0 | 0
3657 | Story61 | D18 | 32 MPa RC Column (90 cm x 90 cm) | Column | 32MPa | Concrete Rectangular | 900 | 900 | 8100 | 30680.4 | 24.85 | 60797.86 | G300E | 1541579309.67 | 12095.8 | G300E | 0 | 0
3658 | Story61 | D19 | 32 MPa RC Column (87.5 cm x 87.5 cm) | Column | 32MPa | Concrete Rectangular | 875 | 875 | 7656.3 | 30680.4 | 23.49 | 57467.11 | G300E | 1331261758.73 | 10445.57 | G300E | 0 | 0
3659 | Story61 | D20 | 32 MPa RC Column (87.5 cm x 87.5 cm) | Column | 32MPa | Concrete Rectangular | 875 | 875 | 7656.3 | 30680.4 | 23.49 | 57467.11 | G300E | 1331234487.27 | 10445.36 | G300E | 0 | 0
3660 | Story61 | D21 | 32 MPa RC Column (90 cm x 90 cm) | Column | 32MPa | Concrete Rectangular | 900 | 900 | 8100 | 30680.4 | 24.85 | 60797.86 | G300E | 1541465110.4 | 12094.91 | G300E | 0 | 0
3661 | Story61 | D22 | 32 MPa RC Column (90 cm x 90 cm) | Column | 32MPa | Concrete Rectangular | 900 | 900 | 8100 | 30680.4 | 24.85 | 60797.86 | G300E | 1540672533.4 | 12088.69 | G300E | 0 | 0
3662 | Story61 | D23 | 32 MPa RC Column (87.5 cm x 87.5 cm) | Column | 32MPa | Concrete Rectangular | 875 | 875 | 7656.3 | 30680.4 | 23.49 | 57467.11 | G300E | 1331251531.93 | 10445.49 | G300E | 0 | 0
3663 | Story61 | D24 | 32 MPa RC Column (87.5 cm x 87.5 cm) | Column | 32MPa | Concrete Rectangular | 875 | 875 | 7656.3 | 30680.4 | 23.49 | 57467.11 | G300E | 1331241305.13 | 10445.41 | G300E | 0 | 0
3664 | Story61 | D25 | 32 MPa RC Column (87.5 cm x 87.5 cm) | Column | 32MPa | Concrete Rectangular | 875 | 875 | 7656.3 | 30680.4 | 23.49 | 57467.11 | G300E | 1331606061 | 10448.28 | G300E | 0 | 0
3665 | Story61 | D26 | 32 MPa RC Column (87.5 cm x 87.5 cm) | Column | 32MPa | Concrete Rectangular | 875 | 875 | 7656.3 | 30680.4 | 23.49 | 57467.11 | G300E | 1330327711 | 10438.24 | G300E | 0 | 0
3666 | Story61 | D27 | 32 MPa RC Column (90 cm x 90 cm) | Column | 32MPa | Concrete Rectangular | 900 | 900 | 8100 | 30680.4 | 24.85 | 60797.86 | G300E | 1541456588.07 | 12094.84 | G300E | 0 | 0
3667 | Story61 | D28 | 32 MPa RC Column (90 cm x 90 cm) | Column | 32MPa | Concrete Rectangular | 900 | 900 | 8100 | 30680.4 | 24.85 | 60797.86 | G300E | 1540698100.4 | 12088.89 | G300E | 0 | 0
3668 | Story61 | D29 | 32 MPa RC Column (87.5 cm x 87.5 cm) | Column | 32MPa | Concrete Rectangular | 875 | 875 | 7656.3 | 30680.4 | 23.49 | 57467.11 | G300E | 1331595834.2 | 10448.2 | G300E | 0 | 0
3669 | Story61 | D30 | 32 MPa RC Column (87.5 cm x 87.5 cm) | Column | 32MPa | Concrete Rectangular | 875 | 875 | 7656.3 | 30680.4 | 23.49 | 57467.11 | G300E | 1330336233.33 | 10438.31 | G300E | 0 | 0
3670 | Story61 | D31 | 32 MPa RC Column (90 cm x 90 cm) | Column | 32MPa | Concrete Rectangular | 900 | 900 | 8100 | 30680.4 | 24.85 | 60797.86 | G300E | 1540849797.93 | 12090.08 | G300E | 0 | 0
3671 | Story61 | D32 | 32 MPa RC Column (90 cm x 90 cm) | Column | 32MPa | Concrete Rectangular | 900 | 900 | 8100 | 30680.4 | 24.85 | 60797.86 | G300E | 1540865138.13 | 12090.2 | G300E | 0 | 0
3672 | Story62 | C1 | 32 MPa RC Column (55 cm x 55 cm) | Column | 32MPa | Concrete Rectangular | 550 | 550 | 3025 | 3075 | 0.93 | 2275.69 | G300E | 9301875 | 72.99 | G300E | 0 | 0
3673 | Story62 | C10 | 32 MPa RC Column (55 cm x 55 cm) | Column | 32MPa | Concrete Rectangular | 550 | 550 | 3025 | 3075 | 0.93 | 2275.69 | G300E | 12564450 | 98.59 | G300E | 0 | 0
3674 | Story62 | C11 | 32 MPa RC Column (55 cm x 55 cm) | Column | 32MPa | Concrete Rectangular | 550 | 550 | 3025 | 3075 | 0.93 | 2275.69 | G300E | 16457400 | 129.13 | G300E | 0 | 0
3675 | Story62 | C12 | 32 MPa RC Column (55 cm x 55 cm) | Column | 32MPa | Concrete Rectangular | 550 | 550 | 3025 | 2950 | 0.89 | 2183.18 | G300E | 13319250 | 104.51 | G300E | 0 | 0
3676 | Story62 | C13 | 32 MPa RC Column (55 cm x 55 cm) | Column | 32MPa | Concrete Rectangular | 550 | 550 | 3025 | 2950 | 0.89 | 2183.18 | G300E | 13317283.33 | 104.49 | G300E | 0 | 0
3677 | Story62 | C14 | 32 MPa RC Column (55 cm x 55 cm) | Column | 32MPa | Concrete Rectangular | 550 | 550 | 3025 | 3075 | 0.93 | 2275.69 | G300E | 16454325 | 129.11 | G300E | 0 | 0
3678 | Story62 | C15 | 32 MPa RC Column (55 cm x 55 cm) | Column | 32MPa | Concrete Rectangular | 550 | 550 | 3025 | 3075 | 0.93 | 2275.69 | G300E | 12558300 | 98.54 | G300E | 0 | 0
3679 | Story62 | C16 | 32 MPa RC Column (55 cm x 55 cm) | Column | 32MPa | Concrete Rectangular | 550 | 550 | 3025 | 2900 | 0.88 | 2146.18 | G300E | 8772500 | 68.83 | G300E | 0 | 0
3680 | Story62 | C17 | 32 MPa RC Column (55 cm x 55 cm) | Column | 32MPa | Concrete Rectangular | 550 | 550 | 3025 | 2900 | 0.88 | 2146.18 | G300E | 10017566.67 | 78.6 | G300E | 0 | 0
3681 | Story62 | C18 | 32 MPa RC Column (55 cm x 55 cm) | Column | 32MPa | Concrete Rectangular | 550 | 550 | 3025 | 3075 | 0.93 | 2275.69 | G300E | 16457400 | 129.13 | G300E | 0 | 0
3682 | Story62 | C19 | 32 MPa RC Column (55 cm x 55 cm) | Column | 32MPa | Concrete Rectangular | 550 | 550 | 3025 | 2900 | 0.88 | 2146.18 | G300E | 14707833.33 | 115.4 | G300E | 0 | 0
3683 | Story62 | C2 | 32 MPa RC Column (55 cm x 55 cm) | Column | 32MPa | Concrete Rectangular | 550 | 550 | 3025 | 2900 | 0.88 | 2146.18 | G300E | 8772500 | 68.83 | G300E | 0 | 0
3684 | Story62 | C20 | 32 MPa RC Column (55 cm x 55 cm) | Column | 32MPa | Concrete Rectangular | 550 | 550 | 3025 | 2900 | 0.88 | 2146.18 | G300E | 28298200 | 222.04 | G300E | 340798.33 | 2.67
3685 | Story62 | C21 | 32 MPa RC Column (55 cm x 55 cm) | Column | 32MPa | Concrete Rectangular | 550 | 550 | 3025 | 2900 | 0.88 | 2146.18 | G300E | 28301100 | 222.06 | G300E | 340798.33 | 2.67
3686 | Story62 | C22 | 32 MPa RC Column (55 cm x 55 cm) | Column | 32MPa | Concrete Rectangular | 550 | 550 | 3025 | 2900 | 0.88 | 2146.18 | G300E | 14704933.33 | 115.38 | G300E | 0 | 0
3687 | Story62 | C23 | 32 MPa RC Column (55 cm x 55 cm) | Column | 32MPa | Concrete Rectangular | 550 | 550 | 3025 | 3075 | 0.93 | 2275.69 | G300E | 16448175 | 129.06 | G300E | 0 | 0
3688 | Story62 | C24 | 32 MPa RC Column (55 cm x 55 cm) | Column | 32MPa | Concrete Rectangular | 550 | 550 | 3025 | 2900 | 0.88 | 2146.18 | G300E | 10014666.67 | 78.58 | G300E | 0 | 0
3689 | Story62 | C25 | 32 MPa RC Column (55 cm x 55 cm) | Column | 32MPa | Concrete Rectangular | 550 | 550 | 3025 | 2900 | 0.88 | 2146.18 | G300E | 9466760 | 74.28 | G300E | 0 | 0
3690 | Story62 | C26 | 32 MPa RC Column (55 cm x 55 cm) | Column | 32MPa | Concrete Rectangular | 550 | 550 | 3025 | 2950 | 0.89 | 2183.18 | G300E | 13320233.33 | 104.52 | G300E | 0 | 0
3691 | Story62 | C27 | 32 MPa RC Column (55 cm x 55 cm) | Column | 32MPa | Concrete Rectangular | 550 | 550 | 3025 | 2900 | 0.88 | 2146.18 | G300E | 28298200 | 222.04 | G300E | 340798.33 | 2.67
3692 | Story62 | C3 | 32 MPa RC Column (55 cm x 55 cm) | Column | 32MPa | Concrete Rectangular | 550 | 550 | 3025 | 2900 | 0.88 | 2146.18 | G300E | 10017566.67 | 78.6 | G300E | 0 | 0
3693 | Story62 | C30 | 32 MPa RC Column (55 cm x 55 cm) | Column | 32MPa | Concrete Rectangular | 550 | 550 | 3025 | 2900 | 0.88 | 2146.18 | G300E | 28298200 | 222.04 | G300E | 340798.33 | 2.67
3694 | Story62 | C31 | 32 MPa RC Column (55 cm x 55 cm) | Column | 32MPa | Concrete Rectangular | 550 | 550 | 3025 | 2950 | 0.89 | 2183.18 | G300E | 13302533.33 | 104.38 | G300E | 0 | 0
3695 | Story62 | C32 | 32 MPa RC Column (55 cm x 55 cm) | Column | 32MPa | Concrete Rectangular | 550 | 550 | 3025 | 2900 | 0.88 | 2146.18 | G300E | 9464440 | 74.26 | G300E | 0 | 0
3696 | Story62 | C33 | 32 MPa RC Column (55 cm x 55 cm) | Column | 32MPa | Concrete Rectangular | 550 | 550 | 3025 | 2900 | 0.88 | 2146.18 | G300E | 9466760 | 74.28 | G300E | 0 | 0
3697 | Story62 | C34 | 32 MPa RC Column (55 cm x 55 cm) | Column | 32MPa | Concrete Rectangular | 550 | 550 | 3025 | 2950 | 0.89 | 2183.18 | G300E | 13319250 | 104.51 | G300E | 0 | 0
3698 | Story62 | C35 | 32 MPa RC Column (55 cm x 55 cm) | Column | 32MPa | Concrete Rectangular | 550 | 550 | 3025 | 2900 | 0.88 | 2146.18 | G300E | 28298200 | 222.04 | G300E | 340798.33 | 2.67
3699 | Story62 | C38 | 32 MPa RC Column (55 cm x 55 cm) | Column | 32MPa | Concrete Rectangular | 550 | 550 | 3025 | 2900 | 0.88 | 2146.18 | G300E | 28307866.67 | 222.11 | G300E | 340798.33 | 2.67
3700 | Story62 | C39 | 32 MPa RC Column (55 cm x 55 cm) | Column | 32MPa | Concrete Rectangular | 550 | 550 | 3025 | 2950 | 0.89 | 2183.18 | G300E | 13275000 | 104.16 | G300E | 0 | 0
3701 | Story62 | C4 | 32 MPa RC Column (55 cm x 55 cm) | Column | 32MPa | Concrete Rectangular | 550 | 550 | 3025 | 2900 | 0.88 | 2146.18 | G300E | 9466760 | 74.28 | G300E | 0 | 0
3702 | Story62 | C40 | 32 MPa RC Column (55 cm x 55 cm) | Column | 32MPa | Concrete Rectangular | 550 | 550 | 3025 | 2900 | 0.88 | 2146.18 | G300E | 9458060 | 74.21 | G300E | 0 | 0
3703 | Story62 | C41 | 32 MPa RC Column (55 cm x 55 cm) | Column | 32MPa | Concrete Rectangular | 550 | 550 | 3025 | 2900 | 0.88 | 2146.18 | G300E | 10016600 | 78.59 | G300E | 0 | 0
3704 | Story62 | C42 | 32 MPa RC Column (55 cm x 55 cm) | Column | 32MPa | Concrete Rectangular | 550 | 550 | 3025 | 3075 | 0.93 | 2275.69 | G300E | 16455350 | 129.11 | G300E | 0 | 0
3705 | Story62 | C43 | 32 MPa RC Column (55 cm x 55 cm) | Column | 32MPa | Concrete Rectangular | 550 | 550 | 3025 | 2900 | 0.88 | 2146.18 | G300E | 14705900 | 115.39 | G300E | 0 | 0
3706 | Story62 | C44 | 32 MPa RC Column (55 cm x 55 cm) | Column | 32MPa | Concrete Rectangular | 550 | 550 | 3025 | 2900 | 0.88 | 2146.18 | G300E | 28299166.67 | 222.05 | G300E | 340798.33 | 2.67
3707 | Story62 | C45 | 32 MPa RC Column (55 cm x 55 cm) | Column | 32MPa | Concrete Rectangular | 550 | 550 | 3025 | 2900 | 0.88 | 2146.18 | G300E | 28306900 | 222.11 | G300E | 340798.33 | 2.67
3708 | Story62 | C46 | 32 MPa RC Column (55 cm x 55 cm) | Column | 32MPa | Concrete Rectangular | 550 | 550 | 3025 | 2900 | 0.88 | 2146.18 | G300E | 14690433.33 | 115.27 | G300E | 0 | 0
3709 | Story62 | C47 | 32 MPa RC Column (55 cm x 55 cm) | Column | 32MPa | Concrete Rectangular | 550 | 550 | 3025 | 3100 | 0.94 | 2294.19 | G300E | 16459966.67 | 129.15 | G300E | 0 | 0
3710 | Story62 | C48 | 32 MPa RC Column (55 cm x 55 cm) | Column | 32MPa | Concrete Rectangular | 550 | 550 | 3025 | 2900 | 0.88 | 2146.18 | G300E | 9994366.67 | 78.42 | G300E | 0 | 0
3711 | Story62 | C49 | 32 MPa RC Column (55 cm x 55 cm) | Column | 32MPa | Concrete Rectangular | 550 | 550 | 3025 | 2900 | 0.88 | 2146.18 | G300E | 8772500 | 68.83 | G300E | 0 | 0
3712 | Story62 | C5 | 32 MPa RC Column (55 cm x 55 cm) | Column | 32MPa | Concrete Rectangular | 550 | 550 | 3025 | 2900 | 0.88 | 2146.18 | G300E | 9466760 | 74.28 | G300E | 0 | 0
3713 | Story62 | C50 | 32 MPa RC Column (55 cm x 55 cm) | Column | 32MPa | Concrete Rectangular | 550 | 550 | 3025 | 3075 | 0.93 | 2275.69 | G300E | 12558300 | 98.54 | G300E | 0 | 0
3714 | Story62 | C51 | 32 MPa RC Column (55 cm x 55 cm) | Column | 32MPa | Concrete Rectangular | 550 | 550 | 3025 | 3075 | 0.93 | 2275.69 | G300E | 16448175 | 129.06 | G300E | 0 | 0
3715 | Story62 | C52 | 32 MPa RC Column (55 cm x 55 cm) | Column | 32MPa | Concrete Rectangular | 550 | 550 | 3025 | 2950 | 0.89 | 2183.18 | G300E | 13302533.33 | 104.38 | G300E | 0 | 0
3716 | Story62 | C53 | 32 MPa RC Column (55 cm x 55 cm) | Column | 32MPa | Concrete Rectangular | 550 | 550 | 3025 | 2950 | 0.89 | 2183.18 | G300E | 13260250 | 104.04 | G300E | 0 | 0
3717 | Story62 | C54 | 32 MPa RC Column (55 cm x 55 cm) | Column | 32MPa | Concrete Rectangular | 550 | 550 | 3025 | 3100 | 0.94 | 2294.19 | G300E | 16505433.33 | 129.51 | G300E | 0 | 0
3718 | Story62 | C55 | 32 MPa RC Column (55 cm x 55 cm) | Column | 32MPa | Concrete Rectangular | 550 | 550 | 3025 | 3075 | 0.93 | 2275.69 | G300E | 12335875 | 96.79 | G300E | 0 | 0
3719 | Story62 | C56 | 32 MPa RC Column (55 cm x 55 cm) | Column | 32MPa | Concrete Rectangular | 550 | 550 | 3025 | 2900 | 0.88 | 2146.18 | G300E | 8772500 | 68.83 | G300E | 0 | 0
3720 | Story62 | C57 | 32 MPa RC Column (55 cm x 55 cm) | Column | 32MPa | Concrete Rectangular | 550 | 550 | 3025 | 3075 | 0.93 | 2275.69 | G300E | 9301875 | 72.99 | G300E | 0 | 0
3721 | Story62 | C58 | 32 MPa RC Column (55 cm x 55 cm) | Column | 32MPa | Concrete Rectangular | 550 | 550 | 3025 | 2900 | 0.88 | 2146.18 | G300E | 8772500 | 68.83 | G300E | 0 | 0
3722 | Story62 | C59 | 32 MPa RC Column (55 cm x 55 cm) | Column | 32MPa | Concrete Rectangular | 550 | 550 | 3025 | 2900 | 0.88 | 2146.18 | G300E | 10014666.67 | 78.58 | G300E | 0 | 0
3723 | Story62 | C6 | 32 MPa RC Column (55 cm x 55 cm) | Column | 32MPa | Concrete Rectangular | 550 | 550 | 3025 | 2900 | 0.88 | 2146.18 | G300E | 10016600 | 78.59 | G300E | 0 | 0
3724 | Story62 | C60 | 32 MPa RC Column (55 cm x 55 cm) | Column | 32MPa | Concrete Rectangular | 550 | 550 | 3025 | 2900 | 0.88 | 2146.18 | G300E | 9464440 | 74.26 | G300E | 0 | 0
3725 | Story62 | C61 | 32 MPa RC Column (55 cm x 55 cm) | Column | 32MPa | Concrete Rectangular | 550 | 550 | 3025 | 2900 | 0.88 | 2146.18 | G300E | 9458060 | 74.21 | G300E | 0 | 0
3726 | Story62 | C62 | 32 MPa RC Column (55 cm x 55 cm) | Column | 32MPa | Concrete Rectangular | 550 | 550 | 3025 | 2900 | 0.88 | 2146.18 | G300E | 9996300 | 78.43 | G300E | 0 | 0
3727 | Story62 | C63 | 32 MPa RC Column (55 cm x 55 cm) | Column | 32MPa | Concrete Rectangular | 550 | 550 | 3025 | 2900 | 0.88 | 2146.18 | G300E | 8772500 | 68.83 | G300E | 0 | 0
3728 | Story62 | C64 | 32 MPa RC Column (55 cm x 55 cm) | Column | 32MPa | Concrete Rectangular | 550 | 550 | 3025 | 3075 | 0.93 | 2275.69 | G300E | 9301875 | 72.99 | G300E | 0 | 0
3729 | Story62 | C7 | 32 MPa RC Column (55 cm x 55 cm) | Column | 32MPa | Concrete Rectangular | 550 | 550 | 3025 | 2900 | 0.88 | 2146.18 | G300E | 8772500 | 68.83 | G300E | 0 | 0
3730 | Story62 | C8 | 32 MPa RC Column (55 cm x 55 cm) | Column | 32MPa | Concrete Rectangular | 550 | 550 | 3025 | 3075 | 0.93 | 2275.69 | G300E | 9301875 | 72.99 | G300E | 0 | 0
3731 | Story62 | C9 | 32 MPa RC Column (55 cm x 55 cm) | Column | 32MPa | Concrete Rectangular | 550 | 550 | 3025 | 2900 | 0.88 | 2146.18 | G300E | 8772500 | 68.83 | G300E | 0 | 0
3732 | Story63 | C1 | 32 MPa RC Column (52.5 cm x 52.5 cm) | Column | 32MPa | Concrete Rectangular | 525 | 525 | 2756.3 | 2900 | 0.8 | 1955.5 | G300E | 7992400 | 62.71 | G300E | 0 | 0
3733 | Story63 | C10 | 32 MPa RC Column (52.5 cm x 52.5 cm) | Column | 32MPa | Concrete Rectangular | 525 | 525 | 2756.3 | 3025 | 0.83 | 2039.79 | G300E | 10481625 | 82.24 | G300E | 0 | 0
3734 | Story63 | C11 | 32 MPa RC Column (52.5 cm x 52.5 cm) | Column | 32MPa | Concrete Rectangular | 525 | 525 | 2756.3 | 3025 | 0.83 | 2039.79 | G300E | 13709300 | 107.57 | G300E | 0 | 0
3735 | Story63 | C12 | 32 MPa RC Column (52.5 cm x 52.5 cm) | Column | 32MPa | Concrete Rectangular | 525 | 525 | 2756.3 | 2950 | 0.81 | 1989.22 | G300E | 11083150 | 86.96 | G300E | 0 | 0
3736 | Story63 | C13 | 32 MPa RC Column (52.5 cm x 52.5 cm) | Column | 32MPa | Concrete Rectangular | 525 | 525 | 2756.3 | 2950 | 0.81 | 1989.22 | G300E | 11081183.33 | 86.95 | G300E | 0 | 0
3737 | Story63 | C14 | 32 MPa RC Column (52.5 cm x 52.5 cm) | Column | 32MPa | Concrete Rectangular | 525 | 525 | 2756.3 | 3025 | 0.83 | 2039.79 | G300E | 13706275 | 107.54 | G300E | 0 | 0
3738 | Story63 | C15 | 32 MPa RC Column (52.5 cm x 52.5 cm) | Column | 32MPa | Concrete Rectangular | 525 | 525 | 2756.3 | 3025 | 0.83 | 2039.79 | G300E | 10475575 | 82.2 | G300E | 0 | 0
3739 | Story63 | C16 | 32 MPa RC Column (52.5 cm x 52.5 cm) | Column | 32MPa | Concrete Rectangular | 525 | 525 | 2756.3 | 2900 | 0.8 | 1955.5 | G300E | 8440160 | 66.22 | G300E | 0 | 0
3740 | Story63 | C17 | 32 MPa RC Column (52.5 cm x 52.5 cm) | Column | 32MPa | Concrete Rectangular | 525 | 525 | 2756.3 | 2900 | 0.8 | 1955.5 | G300E | 7992400 | 62.71 | G300E | 0 | 0
3741 | Story63 | C18 | 32 MPa RC Column (52.5 cm x 52.5 cm) | Column | 32MPa | Concrete Rectangular | 525 | 525 | 2756.3 | 3025 | 0.83 | 2039.79 | G300E | 13709300 | 107.57 | G300E | 0 | 0
3742 | Story63 | C19 | 32 MPa RC Column (52.5 cm x 52.5 cm) | Column | 32MPa | Concrete Rectangular | 525 | 525 | 2756.3 | 2900 | 0.8 | 1955.5 | G300E | 12919500 | 101.37 | G300E | 0 | 0
3743 | Story63 | C2 | 32 MPa RC Column (52.5 cm x 52.5 cm) | Column | 32MPa | Concrete Rectangular | 525 | 525 | 2756.3 | 2900 | 0.8 | 1955.5 | G300E | 8441900 | 66.24 | G300E | 0 | 0
3744 | Story63 | C20 | 32 MPa RC Column (52.5 cm x 52.5 cm) | Column | 32MPa | Concrete Rectangular | 525 | 525 | 2756.3 | 2900 | 0.8 | 1955.5 | G300E | 27595433.33 | 216.52 | G300E | 310590 | 2.44
3745 | Story63 | C21 | 32 MPa RC Column (52.5 cm x 52.5 cm) | Column | 32MPa | Concrete Rectangular | 525 | 525 | 2756.3 | 2900 | 0.8 | 1955.5 | G300E | 27599300 | 216.55 | G300E | 310590 | 2.44
3746 | Story63 | C22 | 32 MPa RC Column (52.5 cm x 52.5 cm) | Column | 32MPa | Concrete Rectangular | 525 | 525 | 2756.3 | 2900 | 0.8 | 1955.5 | G300E | 12917566.67 | 101.36 | G300E | 0 | 0
3747 | Story63 | C23 | 32 MPa RC Column (52.5 cm x 52.5 cm) | Column | 32MPa | Concrete Rectangular | 525 | 525 | 2756.3 | 3025 | 0.83 | 2039.79 | G300E | 13701233.33 | 107.5 | G300E | 0 | 0
3748 | Story63 | C24 | 32 MPa RC Column (52.5 cm x 52.5 cm) | Column | 32MPa | Concrete Rectangular | 525 | 525 | 2756.3 | 2900 | 0.8 | 1955.5 | G300E | 7992400 | 62.71 | G300E | 0 | 0
3749 | Story63 | C25 | 32 MPa RC Column (52.5 cm x 52.5 cm) | Column | 32MPa | Concrete Rectangular | 525 | 525 | 2756.3 | 2900 | 0.8 | 1955.5 | G300E | 7992400 | 62.71 | G300E | 0 | 0
3750 | Story63 | C26 | 32 MPa RC Column (52.5 cm x 52.5 cm) | Column | 32MPa | Concrete Rectangular | 525 | 525 | 2756.3 | 2950 | 0.81 | 1989.22 | G300E | 11083150 | 86.96 | G300E | 0 | 0
3751 | Story63 | C27 | 32 MPa RC Column (52.5 cm x 52.5 cm) | Column | 32MPa | Concrete Rectangular | 525 | 525 | 2756.3 | 2900 | 0.8 | 1955.5 | G300E | 27594466.67 | 216.52 | G300E | 310590 | 2.44
3752 | Story63 | C3 | 32 MPa RC Column (52.5 cm x 52.5 cm) | Column | 32MPa | Concrete Rectangular | 525 | 525 | 2756.3 | 2900 | 0.8 | 1955.5 | G300E | 7992400 | 62.71 | G300E | 0 | 0
3753 | Story63 | C30 | 32 MPa RC Column (52.5 cm x 52.5 cm) | Column | 32MPa | Concrete Rectangular | 525 | 525 | 2756.3 | 2900 | 0.8 | 1955.5 | G300E | 27600266.67 | 216.56 | G300E | 310590 | 2.44
3754 | Story63 | C31 | 32 MPa RC Column (52.5 cm x 52.5 cm) | Column | 32MPa | Concrete Rectangular | 525 | 525 | 2756.3 | 2950 | 0.81 | 1989.22 | G300E | 11067416.67 | 86.84 | G300E | 0 | 0
3755 | Story63 | C32 | 32 MPa RC Column (52.5 cm x 52.5 cm) | Column | 32MPa | Concrete Rectangular | 525 | 525 | 2756.3 | 2900 | 0.8 | 1955.5 | G300E | 7992400 | 62.71 | G300E | 0 | 0
3756 | Story63 | C33 | 32 MPa RC Column (52.5 cm x 52.5 cm) | Column | 32MPa | Concrete Rectangular | 525 | 525 | 2756.3 | 2900 | 0.8 | 1955.5 | G300E | 7992400 | 62.71 | G300E | 0 | 0
3757 | Story63 | C34 | 32 MPa RC Column (52.5 cm x 52.5 cm) | Column | 32MPa | Concrete Rectangular | 525 | 525 | 2756.3 | 2950 | 0.81 | 1989.22 | G300E | 11083150 | 86.96 | G300E | 0 | 0
3758 | Story63 | C35 | 32 MPa RC Column (52.5 cm x 52.5 cm) | Column | 32MPa | Concrete Rectangular | 525 | 525 | 2756.3 | 2900 | 0.8 | 1955.5 | G300E | 27595433.33 | 216.52 | G300E | 310590 | 2.44
3759 | Story63 | C38 | 32 MPa RC Column (52.5 cm x 52.5 cm) | Column | 32MPa | Concrete Rectangular | 525 | 525 | 2756.3 | 2900 | 0.8 | 1955.5 | G300E | 27608966.67 | 216.63 | G300E | 310590 | 2.44
3760 | Story63 | C39 | 32 MPa RC Column (52.5 cm x 52.5 cm) | Column | 32MPa | Concrete Rectangular | 525 | 525 | 2756.3 | 2950 | 0.81 | 1989.22 | G300E | 11041850 | 86.64 | G300E | 0 | 0
3761 | Story63 | C4 | 32 MPa RC Column (52.5 cm x 52.5 cm) | Column | 32MPa | Concrete Rectangular | 525 | 525 | 2756.3 | 2900 | 0.8 | 1955.5 | G300E | 7992400 | 62.71 | G300E | 0 | 0
3762 | Story63 | C40 | 32 MPa RC Column (52.5 cm x 52.5 cm) | Column | 32MPa | Concrete Rectangular | 525 | 525 | 2756.3 | 2900 | 0.8 | 1955.5 | G300E | 7992400 | 62.71 | G300E | 0 | 0
3763 | Story63 | C41 | 32 MPa RC Column (52.5 cm x 52.5 cm) | Column | 32MPa | Concrete Rectangular | 525 | 525 | 2756.3 | 2900 | 0.8 | 1955.5 | G300E | 7992400 | 62.71 | G300E | 0 | 0
3764 | Story63 | C42 | 32 MPa RC Column (52.5 cm x 52.5 cm) | Column | 32MPa | Concrete Rectangular | 525 | 525 | 2756.3 | 3025 | 0.83 | 2039.79 | G300E | 13709300 | 107.57 | G300E | 0 | 0
3765 | Story63 | C43 | 32 MPa RC Column (52.5 cm x 52.5 cm) | Column | 32MPa | Concrete Rectangular | 525 | 525 | 2756.3 | 2900 | 0.8 | 1955.5 | G300E | 12917566.67 | 101.36 | G300E | 0 | 0
3766 | Story63 | C44 | 32 MPa RC Column (52.5 cm x 52.5 cm) | Column | 32MPa | Concrete Rectangular | 525 | 525 | 2756.3 | 2900 | 0.8 | 1955.5 | G300E | 27604133.33 | 216.59 | G300E | 310590 | 2.44
3767 | Story63 | C45 | 32 MPa RC Column (52.5 cm x 52.5 cm) | Column | 32MPa | Concrete Rectangular | 525 | 525 | 2756.3 | 2900 | 0.8 | 1955.5 | G300E | 27587700 | 216.46 | G300E | 310590 | 2.44
3768 | Story63 | C46 | 32 MPa RC Column (52.5 cm x 52.5 cm) | Column | 32MPa | Concrete Rectangular | 525 | 525 | 2756.3 | 2900 | 0.8 | 1955.5 | G300E | 12941733.33 | 101.55 | G300E | 0 | 0
3769 | Story63 | C47 | 32 MPa RC Column (52.5 cm x 52.5 cm) | Column | 32MPa | Concrete Rectangular | 525 | 525 | 2756.3 | 3050 | 0.84 | 2056.65 | G300E | 13699583.33 | 107.49 | G300E | 0 | 0
3770 | Story63 | C48 | 32 MPa RC Column (52.5 cm x 52.5 cm) | Column | 32MPa | Concrete Rectangular | 525 | 525 | 2756.3 | 2900 | 0.8 | 1955.5 | G300E | 7992400 | 62.71 | G300E | 0 | 0
3771 | Story63 | C49 | 32 MPa RC Column (52.5 cm x 52.5 cm) | Column | 32MPa | Concrete Rectangular | 525 | 525 | 2756.3 | 2900 | 0.8 | 1955.5 | G300E | 8441320 | 66.23 | G300E | 0 | 0
3772 | Story63 | C5 | 32 MPa RC Column (52.5 cm x 52.5 cm) | Column | 32MPa | Concrete Rectangular | 525 | 525 | 2756.3 | 2900 | 0.8 | 1955.5 | G300E | 7992400 | 62.71 | G300E | 0 | 0
3773 | Story63 | C50 | 32 MPa RC Column (52.5 cm x 52.5 cm) | Column | 32MPa | Concrete Rectangular | 525 | 525 | 2756.3 | 3025 | 0.83 | 2039.79 | G300E | 10475575 | 82.2 | G300E | 0 | 0
3774 | Story63 | C51 | 32 MPa RC Column (52.5 cm x 52.5 cm) | Column | 32MPa | Concrete Rectangular | 525 | 525 | 2756.3 | 3025 | 0.83 | 2039.79 | G300E | 13701233.33 | 107.5 | G300E | 0 | 0
3775 | Story63 | C52 | 32 MPa RC Column (52.5 cm x 52.5 cm) | Column | 32MPa | Concrete Rectangular | 525 | 525 | 2756.3 | 2950 | 0.81 | 1989.22 | G300E | 11066433.33 | 86.83 | G300E | 0 | 0
3776 | Story63 | C53 | 32 MPa RC Column (52.5 cm x 52.5 cm) | Column | 32MPa | Concrete Rectangular | 525 | 525 | 2756.3 | 2950 | 0.81 | 1989.22 | G300E | 11025133.33 | 86.51 | G300E | 0 | 0
3777 | Story63 | C54 | 32 MPa RC Column (52.5 cm x 52.5 cm) | Column | 32MPa | Concrete Rectangular | 525 | 525 | 2756.3 | 3050 | 0.84 | 2056.65 | G300E | 13790066.67 | 108.2 | G300E | 0 | 0
3778 | Story63 | C55 | 32 MPa RC Column (52.5 cm x 52.5 cm) | Column | 32MPa | Concrete Rectangular | 525 | 525 | 2756.3 | 3050 | 0.84 | 2056.65 | G300E | 10371016.67 | 81.37 | G300E | 0 | 0
3779 | Story63 | C56 | 32 MPa RC Column (52.5 cm x 52.5 cm) | Column | 32MPa | Concrete Rectangular | 525 | 525 | 2756.3 | 2900 | 0.8 | 1955.5 | G300E | 8428560 | 66.13 | G300E | 0 | 0
3780 | Story63 | C57 | 32 MPa RC Column (52.5 cm x 52.5 cm) | Column | 32MPa | Concrete Rectangular | 525 | 525 | 2756.3 | 2900 | 0.8 | 1955.5 | G300E | 7992400 | 62.71 | G300E | 0 | 0
3781 | Story63 | C58 | 32 MPa RC Column (52.5 cm x 52.5 cm) | Column | 32MPa | Concrete Rectangular | 525 | 525 | 2756.3 | 2900 | 0.8 | 1955.5 | G300E | 8440160 | 66.22 | G300E | 0 | 0
3782 | Story63 | C59 | 32 MPa RC Column (52.5 cm x 52.5 cm) | Column | 32MPa | Concrete Rectangular | 525 | 525 | 2756.3 | 2900 | 0.8 | 1955.5 | G300E | 7992400 | 62.71 | G300E | 0 | 0
3783 | Story63 | C6 | 32 MPa RC Column (52.5 cm x 52.5 cm) | Column | 32MPa | Concrete Rectangular | 525 | 525 | 2756.3 | 2900 | 0.8 | 1955.5 | G300E | 7992400 | 62.71 | G300E | 0 | 0
3784 | Story63 | C60 | 32 MPa RC Column (52.5 cm x 52.5 cm) | Column | 32MPa | Concrete Rectangular | 525 | 525 | 2756.3 | 2900 | 0.8 | 1955.5 | G300E | 7992400 | 62.71 | G300E | 0 | 0
3785 | Story63 | C61 | 32 MPa RC Column (52.5 cm x 52.5 cm) | Column | 32MPa | Concrete Rectangular | 525 | 525 | 2756.3 | 2900 | 0.8 | 1955.5 | G300E | 7992400 | 62.71 | G300E | 0 | 0
3786 | Story63 | C62 | 32 MPa RC Column (52.5 cm x 52.5 cm) | Column | 32MPa | Concrete Rectangular | 525 | 525 | 2756.3 | 2900 | 0.8 | 1955.5 | G300E | 7992400 | 62.71 | G300E | 0 | 0
3787 | Story63 | C63 | 32 MPa RC Column (52.5 cm x 52.5 cm) | Column | 32MPa | Concrete Rectangular | 525 | 525 | 2756.3 | 2900 | 0.8 | 1955.5 | G300E | 8472640 | 66.48 | G300E | 0 | 0
3788 | Story63 | C64 | 32 MPa RC Column (52.5 cm x 52.5 cm) | Column | 32MPa | Concrete Rectangular | 525 | 525 | 2756.3 | 2900 | 0.8 | 1955.5 | G300E | 7992400 | 62.71 | G300E | 0 | 0
3789 | Story63 | C7 | 32 MPa RC Column (52.5 cm x 52.5 cm) | Column | 32MPa | Concrete Rectangular | 525 | 525 | 2756.3 | 2900 | 0.8 | 1955.5 | G300E | 8441320 | 66.23 | G300E | 0 | 0
3790 | Story63 | C8 | 32 MPa RC Column (52.5 cm x 52.5 cm) | Column | 32MPa | Concrete Rectangular | 525 | 525 | 2756.3 | 2900 | 0.8 | 1955.5 | G300E | 7992400 | 62.71 | G300E | 0 | 0
3791 | Story63 | C9 | 32 MPa RC Column (52.5 cm x 52.5 cm) | Column | 32MPa | Concrete Rectangular | 525 | 525 | 2756.3 | 2900 | 0.8 | 1955.5 | G300E | 8441900 | 66.24 | G300E | 0 | 0
3792 | Story64 | C1 | 32 MPa RC Column (52.5 cm x 52.5 cm) | Column | 32MPa | Concrete Rectangular | 525 | 525 | 2756.3 | 2900 | 0.8 | 1955.5 | G300E | 7992400 | 62.71 | G300E | 0 | 0
3793 | Story64 | C10 | 32 MPa RC Column (52.5 cm x 52.5 cm) | Column | 32MPa | Concrete Rectangular | 525 | 525 | 2756.3 | 3025 | 0.83 | 2039.79 | G300E | 8336900 | 65.41 | G300E | 0 | 0
3794 | Story64 | C11 | 32 MPa RC Column (52.5 cm x 52.5 cm) | Column | 32MPa | Concrete Rectangular | 525 | 525 | 2756.3 | 3025 | 0.83 | 2039.79 | G300E | 8336900 | 65.41 | G300E | 0 | 0
3795 | Story64 | C12 | 32 MPa RC Column (52.5 cm x 52.5 cm) | Column | 32MPa | Concrete Rectangular | 525 | 525 | 2756.3 | 2950 | 0.81 | 1989.22 | G300E | 8130200 | 63.79 | G300E | 0 | 0
3796 | Story64 | C13 | 32 MPa RC Column (52.5 cm x 52.5 cm) | Column | 32MPa | Concrete Rectangular | 525 | 525 | 2756.3 | 2950 | 0.81 | 1989.22 | G300E | 8130200 | 63.79 | G300E | 0 | 0
3797 | Story64 | C14 | 32 MPa RC Column (52.5 cm x 52.5 cm) | Column | 32MPa | Concrete Rectangular | 525 | 525 | 2756.3 | 3025 | 0.83 | 2039.79 | G300E | 8336900 | 65.41 | G300E | 0 | 0
3798 | Story64 | C15 | 32 MPa RC Column (52.5 cm x 52.5 cm) | Column | 32MPa | Concrete Rectangular | 525 | 525 | 2756.3 | 3025 | 0.83 | 2039.79 | G300E | 8336900 | 65.41 | G300E | 0 | 0
3799 | Story64 | C16 | 32 MPa RC Column (52.5 cm x 52.5 cm) | Column | 32MPa | Concrete Rectangular | 525 | 525 | 2756.3 | 2900 | 0.8 | 1955.5 | G300E | 7992400 | 62.71 | G300E | 0 | 0
3800 | Story64 | C17 | 32 MPa RC Column (52.5 cm x 52.5 cm) | Column | 32MPa | Concrete Rectangular | 525 | 525 | 2756.3 | 2900 | 0.8 | 1955.5 | G300E | 7992400 | 62.71 | G300E | 372708 | 2.92
3801 | Story64 | C18 | 32 MPa RC Column (52.5 cm x 52.5 cm) | Column | 32MPa | Concrete Rectangular | 525 | 525 | 2756.3 | 3025 | 0.83 | 2039.79 | G300E | 8336900 | 65.41 | G300E | 0 | 0
3802 | Story64 | C19 | 32 MPa RC Column (52.5 cm x 52.5 cm) | Column | 32MPa | Concrete Rectangular | 525 | 525 | 2756.3 | 2900 | 0.8 | 1955.5 | G300E | 8785066.67 | 68.93 | G300E | 0 | 0
3803 | Story64 | C2 | 32 MPa RC Column (52.5 cm x 52.5 cm) | Column | 32MPa | Concrete Rectangular | 525 | 525 | 2756.3 | 2900 | 0.8 | 1955.5 | G300E | 7992400 | 62.71 | G300E | 0 | 0
3804 | Story64 | C20 | 32 MPa RC Column (52.5 cm x 52.5 cm) | Column | 32MPa | Concrete Rectangular | 525 | 525 | 2756.3 | 2900 | 0.8 | 1955.5 | G300E | 26235333.33 | 205.85 | G300E | 636912.5 | 5
3805 | Story64 | C21 | 32 MPa RC Column (52.5 cm x 52.5 cm) | Column | 32MPa | Concrete Rectangular | 525 | 525 | 2756.3 | 2900 | 0.8 | 1955.5 | G300E | 26239200 | 205.88 | G300E | 636912.5 | 5
3806 | Story64 | C22 | 32 MPa RC Column (52.5 cm x 52.5 cm) | Column | 32MPa | Concrete Rectangular | 525 | 525 | 2756.3 | 2900 | 0.8 | 1955.5 | G300E | 8786033.33 | 68.94 | G300E | 0 | 0
3807 | Story64 | C23 | 32 MPa RC Column (52.5 cm x 52.5 cm) | Column | 32MPa | Concrete Rectangular | 525 | 525 | 2756.3 | 3025 | 0.83 | 2039.79 | G300E | 8336900 | 65.41 | G300E | 0 | 0
3808 | Story64 | C24 | 32 MPa RC Column (52.5 cm x 52.5 cm) | Column | 32MPa | Concrete Rectangular | 525 | 525 | 2756.3 | 2900 | 0.8 | 1955.5 | G300E | 7992400 | 62.71 | G300E | 372708 | 2.92
3809 | Story64 | C25 | 32 MPa RC Column (52.5 cm x 52.5 cm) | Column | 32MPa | Concrete Rectangular | 525 | 525 | 2756.3 | 2900 | 0.8 | 1955.5 | G300E | 8452533.33 | 66.32 | G300E | 0 | 0
3810 | Story64 | C26 | 32 MPa RC Column (52.5 cm x 52.5 cm) | Column | 32MPa | Concrete Rectangular | 525 | 525 | 2756.3 | 2950 | 0.81 | 1989.22 | G300E | 8130200 | 63.79 | G300E | 0 | 0
3811 | Story64 | C27 | 32 MPa RC Column (52.5 cm x 52.5 cm) | Column | 32MPa | Concrete Rectangular | 525 | 525 | 2756.3 | 2900 | 0.8 | 1955.5 | G300E | 26233400 | 205.84 | G300E | 636912.5 | 5
3812 | Story64 | C3 | 32 MPa RC Column (52.5 cm x 52.5 cm) | Column | 32MPa | Concrete Rectangular | 525 | 525 | 2756.3 | 2900 | 0.8 | 1955.5 | G300E | 7992400 | 62.71 | G300E | 372708 | 2.92
3813 | Story64 | C30 | 32 MPa RC Column (52.5 cm x 52.5 cm) | Column | 32MPa | Concrete Rectangular | 525 | 525 | 2756.3 | 2900 | 0.8 | 1955.5 | G300E | 26242100 | 205.91 | G300E | 636912.5 | 5
3814 | Story64 | C31 | 32 MPa RC Column (52.5 cm x 52.5 cm) | Column | 32MPa | Concrete Rectangular | 525 | 525 | 2756.3 | 2950 | 0.81 | 1989.22 | G300E | 8130200 | 63.79 | G300E | 0 | 0
3815 | Story64 | C32 | 32 MPa RC Column (52.5 cm x 52.5 cm) | Column | 32MPa | Concrete Rectangular | 525 | 525 | 2756.3 | 2900 | 0.8 | 1955.5 | G300E | 8448666.67 | 66.29 | G300E | 0 | 0
3816 | Story64 | C33 | 32 MPa RC Column (52.5 cm x 52.5 cm) | Column | 32MPa | Concrete Rectangular | 525 | 525 | 2756.3 | 2900 | 0.8 | 1955.5 | G300E | 8452533.33 | 66.32 | G300E | 0 | 0
3817 | Story64 | C34 | 32 MPa RC Column (52.5 cm x 52.5 cm) | Column | 32MPa | Concrete Rectangular | 525 | 525 | 2756.3 | 2950 | 0.81 | 1989.22 | G300E | 8130200 | 63.79 | G300E | 0 | 0
3818 | Story64 | C35 | 32 MPa RC Column (52.5 cm x 52.5 cm) | Column | 32MPa | Concrete Rectangular | 525 | 525 | 2756.3 | 2900 | 0.8 | 1955.5 | G300E | 26235333.33 | 205.85 | G300E | 636912.5 | 5
3819 | Story64 | C38 | 32 MPa RC Column (52.5 cm x 52.5 cm) | Column | 32MPa | Concrete Rectangular | 525 | 525 | 2756.3 | 2900 | 0.8 | 1955.5 | G300E | 26232433.33 | 205.83 | G300E | 637420 | 5
3820 | Story64 | C39 | 32 MPa RC Column (52.5 cm x 52.5 cm) | Column | 32MPa | Concrete Rectangular | 525 | 525 | 2756.3 | 2950 | 0.81 | 1989.22 | G300E | 8130200 | 63.79 | G300E | 0 | 0
3821 | Story64 | C4 | 32 MPa RC Column (52.5 cm x 52.5 cm) | Column | 32MPa | Concrete Rectangular | 525 | 525 | 2756.3 | 2900 | 0.8 | 1955.5 | G300E | 8452533.33 | 66.32 | G300E | 0 | 0
3822 | Story64 | C40 | 32 MPa RC Column (52.5 cm x 52.5 cm) | Column | 32MPa | Concrete Rectangular | 525 | 525 | 2756.3 | 2900 | 0.8 | 1955.5 | G300E | 8439000 | 66.22 | G300E | 0 | 0
3823 | Story64 | C41 | 32 MPa RC Column (52.5 cm x 52.5 cm) | Column | 32MPa | Concrete Rectangular | 525 | 525 | 2756.3 | 2900 | 0.8 | 1955.5 | G300E | 7992400 | 62.71 | G300E | 372708 | 2.92
3824 | Story64 | C42 | 32 MPa RC Column (52.5 cm x 52.5 cm) | Column | 32MPa | Concrete Rectangular | 525 | 525 | 2756.3 | 3025 | 0.83 | 2039.79 | G300E | 8336900 | 65.41 | G300E | 0 | 0
3825 | Story64 | C43 | 32 MPa RC Column (52.5 cm x 52.5 cm) | Column | 32MPa | Concrete Rectangular | 525 | 525 | 2756.3 | 2900 | 0.8 | 1955.5 | G300E | 8786033.33 | 68.94 | G300E | 0 | 0
3826 | Story64 | C44 | 32 MPa RC Column (52.5 cm x 52.5 cm) | Column | 32MPa | Concrete Rectangular | 525 | 525 | 2756.3 | 2900 | 0.8 | 1955.5 | G300E | 26245000 | 205.93 | G300E | 636912.5 | 5
3827 | Story64 | C45 | 32 MPa RC Column (52.5 cm x 52.5 cm) | Column | 32MPa | Concrete Rectangular | 525 | 525 | 2756.3 | 2900 | 0.8 | 1955.5 | G300E | 26216966.67 | 205.71 | G300E | 637420 | 5
3828 | Story64 | C46 | 32 MPa RC Column (52.5 cm x 52.5 cm) | Column | 32MPa | Concrete Rectangular | 525 | 525 | 2756.3 | 2900 | 0.8 | 1955.5 | G300E | 8839200 | 69.36 | G300E | 0 | 0
3829 | Story64 | C47 | 32 MPa RC Column (52.5 cm x 52.5 cm) | Column | 32MPa | Concrete Rectangular | 525 | 525 | 2756.3 | 3050 | 0.84 | 2056.65 | G300E | 8405800 | 65.96 | G300E | 0 | 0
3830 | Story64 | C48 | 32 MPa RC Column (52.5 cm x 52.5 cm) | Column | 32MPa | Concrete Rectangular | 525 | 525 | 2756.3 | 2900 | 0.8 | 1955.5 | G300E | 7992400 | 62.71 | G300E | 372708 | 2.92
3831 | Story64 | C49 | 32 MPa RC Column (52.5 cm x 52.5 cm) | Column | 32MPa | Concrete Rectangular | 525 | 525 | 2756.3 | 2900 | 0.8 | 1955.5 | G300E | 7992400 | 62.71 | G300E | 0 | 0
3832 | Story64 | C5 | 32 MPa RC Column (52.5 cm x 52.5 cm) | Column | 32MPa | Concrete Rectangular | 525 | 525 | 2756.3 | 2900 | 0.8 | 1955.5 | G300E | 8452533.33 | 66.32 | G300E | 0 | 0
3833 | Story64 | C50 | 32 MPa RC Column (52.5 cm x 52.5 cm) | Column | 32MPa | Concrete Rectangular | 525 | 525 | 2756.3 | 3025 | 0.83 | 2039.79 | G300E | 8336900 | 65.41 | G300E | 0 | 0
3834 | Story64 | C51 | 32 MPa RC Column (52.5 cm x 52.5 cm) | Column | 32MPa | Concrete Rectangular | 525 | 525 | 2756.3 | 3025 | 0.83 | 2039.79 | G300E | 8336900 | 65.41 | G300E | 0 | 0
3835 | Story64 | C52 | 32 MPa RC Column (52.5 cm x 52.5 cm) | Column | 32MPa | Concrete Rectangular | 525 | 525 | 2756.3 | 2950 | 0.81 | 1989.22 | G300E | 8130200 | 63.79 | G300E | 0 | 0
3836 | Story64 | C53 | 32 MPa RC Column (52.5 cm x 52.5 cm) | Column | 32MPa | Concrete Rectangular | 525 | 525 | 2756.3 | 2950 | 0.81 | 1989.22 | G300E | 8130200 | 63.79 | G300E | 0 | 0
3837 | Story64 | C54 | 32 MPa RC Column (52.5 cm x 52.5 cm) | Column | 32MPa | Concrete Rectangular | 525 | 525 | 2756.3 | 3050 | 0.84 | 2056.65 | G300E | 8405800 | 65.96 | G300E | 0 | 0
3838 | Story64 | C55 | 32 MPa RC Column (52.5 cm x 52.5 cm) | Column | 32MPa | Concrete Rectangular | 525 | 525 | 2756.3 | 3050 | 0.84 | 2056.65 | G300E | 8405800 | 65.96 | G300E | 0 | 0
3839 | Story64 | C56 | 32 MPa RC Column (52.5 cm x 52.5 cm) | Column | 32MPa | Concrete Rectangular | 525 | 525 | 2756.3 | 2900 | 0.8 | 1955.5 | G300E | 7992400 | 62.71 | G300E | 0 | 0
3840 | Story64 | C57 | 32 MPa RC Column (52.5 cm x 52.5 cm) | Column | 32MPa | Concrete Rectangular | 525 | 525 | 2756.3 | 2900 | 0.8 | 1955.5 | G300E | 7992400 | 62.71 | G300E | 0 | 0
3841 | Story64 | C58 | 32 MPa RC Column (52.5 cm x 52.5 cm) | Column | 32MPa | Concrete Rectangular | 525 | 525 | 2756.3 | 2900 | 0.8 | 1955.5 | G300E | 7992400 | 62.71 | G300E | 0 | 0
3842 | Story64 | C59 | 32 MPa RC Column (52.5 cm x 52.5 cm) | Column | 32MPa | Concrete Rectangular | 525 | 525 | 2756.3 | 2900 | 0.8 | 1955.5 | G300E | 7992400 | 62.71 | G300E | 372708 | 2.92
3843 | Story64 | C6 | 32 MPa RC Column (52.5 cm x 52.5 cm) | Column | 32MPa | Concrete Rectangular | 525 | 525 | 2756.3 | 2900 | 0.8 | 1955.5 | G300E | 7992400 | 62.71 | G300E | 372708 | 2.92
3844 | Story64 | C60 | 32 MPa RC Column (52.5 cm x 52.5 cm) | Column | 32MPa | Concrete Rectangular | 525 | 525 | 2756.3 | 2900 | 0.8 | 1955.5 | G300E | 8448666.67 | 66.29 | G300E | 0 | 0
3845 | Story64 | C61 | 32 MPa RC Column (52.5 cm x 52.5 cm) | Column | 32MPa | Concrete Rectangular | 525 | 525 | 2756.3 | 2900 | 0.8 | 1955.5 | G300E | 8439966.67 | 66.22 | G300E | 0 | 0
3846 | Story64 | C62 | 32 MPa RC Column (52.5 cm x 52.5 cm) | Column | 32MPa | Concrete Rectangular | 525 | 525 | 2756.3 | 2900 | 0.8 | 1955.5 | G300E | 7992400 | 62.71 | G300E | 372708 | 2.92
3847 | Story64 | C63 | 32 MPa RC Column (52.5 cm x 52.5 cm) | Column | 32MPa | Concrete Rectangular | 525 | 525 | 2756.3 | 2900 | 0.8 | 1955.5 | G300E | 7992400 | 62.71 | G300E | 0 | 0
3848 | Story64 | C64 | 32 MPa RC Column (52.5 cm x 52.5 cm) | Column | 32MPa | Concrete Rectangular | 525 | 525 | 2756.3 | 2900 | 0.8 | 1955.5 | G300E | 7992400 | 62.71 | G300E | 0 | 0
3849 | Story64 | C7 | 32 MPa RC Column (52.5 cm x 52.5 cm) | Column | 32MPa | Concrete Rectangular | 525 | 525 | 2756.3 | 2900 | 0.8 | 1955.5 | G300E | 7992400 | 62.71 | G300E | 0 | 0
3850 | Story64 | C8 | 32 MPa RC Column (52.5 cm x 52.5 cm) | Column | 32MPa | Concrete Rectangular | 525 | 525 | 2756.3 | 2900 | 0.8 | 1955.5 | G300E | 7992400 | 62.71 | G300E | 0 | 0
3851 | Story64 | C9 | 32 MPa RC Column (52.5 cm x 52.5 cm) | Column | 32MPa | Concrete Rectangular | 525 | 525 | 2756.3 | 2900 | 0.8 | 1955.5 | G300E | 7992400 | 62.71 | G300E | 0 | 0
3852 | Story65 | C1 | 32 MPa RC Column (50 cm x 50 cm) | Column | 32MPa | Concrete Rectangular | 500 | 500 | 2500 | 2900 | 0.72 | 1773.7 | G300E | 7250000 | 56.89 | G300E | 0 | 0
3853 | Story65 | C10 | 32 MPa RC Column (50 cm x 50 cm) | Column | 32MPa | Concrete Rectangular | 500 | 500 | 2500 | 3075 | 0.77 | 1880.73 | G300E | 7687500 | 60.32 | G300E | 0 | 0
3854 | Story65 | C11 | 32 MPa RC Column (50 cm x 50 cm) | Column | 32MPa | Concrete Rectangular | 500 | 500 | 2500 | 3075 | 0.77 | 1880.73 | G300E | 7687500 | 60.32 | G300E | 0 | 0
3855 | Story65 | C12 | 32 MPa RC Column (50 cm x 50 cm) | Column | 32MPa | Concrete Rectangular | 500 | 500 | 2500 | 2950 | 0.74 | 1804.28 | G300E | 7375000 | 57.87 | G300E | 0 | 0
3856 | Story65 | C13 | 32 MPa RC Column (50 cm x 50 cm) | Column | 32MPa | Concrete Rectangular | 500 | 500 | 2500 | 2950 | 0.74 | 1804.28 | G300E | 7375000 | 57.87 | G300E | 0 | 0
3857 | Story65 | C14 | 32 MPa RC Column (50 cm x 50 cm) | Column | 32MPa | Concrete Rectangular | 500 | 500 | 2500 | 3075 | 0.77 | 1880.73 | G300E | 7687500 | 60.32 | G300E | 0 | 0
3858 | Story65 | C15 | 32 MPa RC Column (50 cm x 50 cm) | Column | 32MPa | Concrete Rectangular | 500 | 500 | 2500 | 3075 | 0.77 | 1880.73 | G300E | 7687500 | 60.32 | G300E | 0 | 0
3859 | Story65 | C16 | 32 MPa RC Column (50 cm x 50 cm) | Column | 32MPa | Concrete Rectangular | 500 | 500 | 2500 | 2900 | 0.72 | 1773.7 | G300E | 7250000 | 56.89 | G300E | 0 | 0
3860 | Story65 | C17 | 32 MPa RC Column (50 cm x 50 cm) | Column | 32MPa | Concrete Rectangular | 500 | 500 | 2500 | 2900 | 0.72 | 1773.7 | G300E | 7250000 | 56.89 | G300E | 0 | 0
3861 | Story65 | C18 | 32 MPa RC Column (50 cm x 50 cm) | Column | 32MPa | Concrete Rectangular | 500 | 500 | 2500 | 3075 | 0.77 | 1880.73 | G300E | 7687500 | 60.32 | G300E | 0 | 0
3862 | Story65 | C19 | 32 MPa RC Column (50 cm x 50 cm) | Column | 32MPa | Concrete Rectangular | 500 | 500 | 2500 | 2900 | 0.72 | 1773.7 | G300E | 8855633.33 | 69.48 | G300E | 0 | 0
3863 | Story65 | C2 | 32 MPa RC Column (50 cm x 50 cm) | Column | 32MPa | Concrete Rectangular | 500 | 500 | 2500 | 2900 | 0.72 | 1773.7 | G300E | 7250000 | 56.89 | G300E | 0 | 0
3864 | Story65 | C20 | 32 MPa RC Column (50 cm x 50 cm) | Column | 32MPa | Concrete Rectangular | 500 | 500 | 2500 | 2900 | 0.72 | 1773.7 | G300E | 29709533.33 | 233.11 | G300E | 684883.33 | 5.37
3865 | Story65 | C21 | 32 MPa RC Column (50 cm x 50 cm) | Column | 32MPa | Concrete Rectangular | 500 | 500 | 2500 | 2900 | 0.72 | 1773.7 | G300E | 29714366.67 | 233.15 | G300E | 685366.67 | 5.38
3866 | Story65 | C22 | 32 MPa RC Column (50 cm x 50 cm) | Column | 32MPa | Concrete Rectangular | 500 | 500 | 2500 | 2900 | 0.72 | 1773.7 | G300E | 8856600 | 69.49 | G300E | 0 | 0
3867 | Story65 | C23 | 32 MPa RC Column (50 cm x 50 cm) | Column | 32MPa | Concrete Rectangular | 500 | 500 | 2500 | 3075 | 0.77 | 1880.73 | G300E | 7687500 | 60.32 | G300E | 0 | 0
3868 | Story65 | C24 | 32 MPa RC Column (50 cm x 50 cm) | Column | 32MPa | Concrete Rectangular | 500 | 500 | 2500 | 2900 | 0.72 | 1773.7 | G300E | 7250000 | 56.89 | G300E | 0 | 0
3869 | Story65 | C25 | 32 MPa RC Column (50 cm x 50 cm) | Column | 32MPa | Concrete Rectangular | 500 | 500 | 2500 | 2900 | 0.72 | 1773.7 | G300E | 7250000 | 56.89 | G300E | 0 | 0
3870 | Story65 | C26 | 32 MPa RC Column (50 cm x 50 cm) | Column | 32MPa | Concrete Rectangular | 500 | 500 | 2500 | 2950 | 0.74 | 1804.28 | G300E | 7375000 | 57.87 | G300E | 0 | 0
3871 | Story65 | C27 | 32 MPa RC Column (50 cm x 50 cm) | Column | 32MPa | Concrete Rectangular | 500 | 500 | 2500 | 2900 | 0.72 | 1773.7 | G300E | 29707600 | 233.1 | G300E | 684883.33 | 5.37
3872 | Story65 | C3 | 32 MPa RC Column (50 cm x 50 cm) | Column | 32MPa | Concrete Rectangular | 500 | 500 | 2500 | 2900 | 0.72 | 1773.7 | G300E | 7250000 | 56.89 | G300E | 0 | 0
3873 | Story65 | C30 | 32 MPa RC Column (50 cm x 50 cm) | Column | 32MPa | Concrete Rectangular | 500 | 500 | 2500 | 2900 | 0.72 | 1773.7 | G300E | 29718233.33 | 233.18 | G300E | 684883.33 | 5.37
3874 | Story65 | C31 | 32 MPa RC Column (50 cm x 50 cm) | Column | 32MPa | Concrete Rectangular | 500 | 500 | 2500 | 2950 | 0.74 | 1804.28 | G300E | 7375000 | 57.87 | G300E | 0 | 0
3875 | Story65 | C32 | 32 MPa RC Column (50 cm x 50 cm) | Column | 32MPa | Concrete Rectangular | 500 | 500 | 2500 | 2900 | 0.72 | 1773.7 | G300E | 7250000 | 56.89 | G300E | 0 | 0
3876 | Story65 | C33 | 32 MPa RC Column (50 cm x 50 cm) | Column | 32MPa | Concrete Rectangular | 500 | 500 | 2500 | 2900 | 0.72 | 1773.7 | G300E | 7250000 | 56.89 | G300E | 0 | 0
3877 | Story65 | C34 | 32 MPa RC Column (50 cm x 50 cm) | Column | 32MPa | Concrete Rectangular | 500 | 500 | 2500 | 2950 | 0.74 | 1804.28 | G300E | 7375000 | 57.87 | G300E | 0 | 0
3878 | Story65 | C35 | 32 MPa RC Column (50 cm x 50 cm) | Column | 32MPa | Concrete Rectangular | 500 | 500 | 2500 | 2900 | 0.72 | 1773.7 | G300E | 29709533.33 | 233.11 | G300E | 684883.33 | 5.37
3879 | Story65 | C38 | 32 MPa RC Column (50 cm x 50 cm) | Column | 32MPa | Concrete Rectangular | 500 | 500 | 2500 | 2900 | 0.72 | 1773.7 | G300E | 29709533.33 | 233.11 | G300E | 685850 | 5.38
3880 | Story65 | C39 | 32 MPa RC Column (50 cm x 50 cm) | Column | 32MPa | Concrete Rectangular | 500 | 500 | 2500 | 2950 | 0.74 | 1804.28 | G300E | 7375000 | 57.87 | G300E | 0 | 0
3881 | Story65 | C4 | 32 MPa RC Column (50 cm x 50 cm) | Column | 32MPa | Concrete Rectangular | 500 | 500 | 2500 | 2900 | 0.72 | 1773.7 | G300E | 7250000 | 56.89 | G300E | 0 | 0
3882 | Story65 | C40 | 32 MPa RC Column (50 cm x 50 cm) | Column | 32MPa | Concrete Rectangular | 500 | 500 | 2500 | 2900 | 0.72 | 1773.7 | G300E | 7250000 | 56.89 | G300E | 0 | 0
3883 | Story65 | C41 | 32 MPa RC Column (50 cm x 50 cm) | Column | 32MPa | Concrete Rectangular | 500 | 500 | 2500 | 2900 | 0.72 | 1773.7 | G300E | 7250000 | 56.89 | G300E | 0 | 0
3884 | Story65 | C42 | 32 MPa RC Column (50 cm x 50 cm) | Column | 32MPa | Concrete Rectangular | 500 | 500 | 2500 | 3075 | 0.77 | 1880.73 | G300E | 7687500 | 60.32 | G300E | 0 | 0
3885 | Story65 | C43 | 32 MPa RC Column (50 cm x 50 cm) | Column | 32MPa | Concrete Rectangular | 500 | 500 | 2500 | 2900 | 0.72 | 1773.7 | G300E | 8855633.33 | 69.48 | G300E | 0 | 0
3886 | Story65 | C44 | 32 MPa RC Column (50 cm x 50 cm) | Column | 32MPa | Concrete Rectangular | 500 | 500 | 2500 | 2900 | 0.72 | 1773.7 | G300E | 29722100 | 233.21 | G300E | 684883.33 | 5.37
3887 | Story65 | C45 | 32 MPa RC Column (50 cm x 50 cm) | Column | 32MPa | Concrete Rectangular | 500 | 500 | 2500 | 2900 | 0.72 | 1773.7 | G300E | 29694066.67 | 232.99 | G300E | 685366.67 | 5.38
3888 | Story65 | C46 | 32 MPa RC Column (50 cm x 50 cm) | Column | 32MPa | Concrete Rectangular | 500 | 500 | 2500 | 2900 | 0.72 | 1773.7 | G300E | 8931033.33 | 70.08 | G300E | 0 | 0
3889 | Story65 | C47 | 32 MPa RC Column (50 cm x 50 cm) | Column | 32MPa | Concrete Rectangular | 500 | 500 | 2500 | 3100 | 0.78 | 1896.02 | G300E | 7750000 | 60.81 | G300E | 0 | 0
3890 | Story65 | C48 | 32 MPa RC Column (50 cm x 50 cm) | Column | 32MPa | Concrete Rectangular | 500 | 500 | 2500 | 2900 | 0.72 | 1773.7 | G300E | 7250000 | 56.89 | G300E | 0 | 0
3891 | Story65 | C49 | 32 MPa RC Column (50 cm x 50 cm) | Column | 32MPa | Concrete Rectangular | 500 | 500 | 2500 | 2900 | 0.72 | 1773.7 | G300E | 7250000 | 56.89 | G300E | 0 | 0
3892 | Story65 | C5 | 32 MPa RC Column (50 cm x 50 cm) | Column | 32MPa | Concrete Rectangular | 500 | 500 | 2500 | 2900 | 0.72 | 1773.7 | G300E | 7250000 | 56.89 | G300E | 0 | 0
3893 | Story65 | C50 | 32 MPa RC Column (50 cm x 50 cm) | Column | 32MPa | Concrete Rectangular | 500 | 500 | 2500 | 3075 | 0.77 | 1880.73 | G300E | 7687500 | 60.32 | G300E | 0 | 0
3894 | Story65 | C51 | 32 MPa RC Column (50 cm x 50 cm) | Column | 32MPa | Concrete Rectangular | 500 | 500 | 2500 | 3075 | 0.77 | 1880.73 | G300E | 7687500 | 60.32 | G300E | 0 | 0
3895 | Story65 | C52 | 32 MPa RC Column (50 cm x 50 cm) | Column | 32MPa | Concrete Rectangular | 500 | 500 | 2500 | 2950 | 0.74 | 1804.28 | G300E | 7375000 | 57.87 | G300E | 0 | 0
3896 | Story65 | C53 | 32 MPa RC Column (50 cm x 50 cm) | Column | 32MPa | Concrete Rectangular | 500 | 500 | 2500 | 2950 | 0.74 | 1804.28 | G300E | 7375000 | 57.87 | G300E | 0 | 0
3897 | Story65 | C54 | 32 MPa RC Column (50 cm x 50 cm) | Column | 32MPa | Concrete Rectangular | 500 | 500 | 2500 | 3075 | 0.77 | 1880.73 | G300E | 7687500 | 60.32 | G300E | 0 | 0
3898 | Story65 | C55 | 32 MPa RC Column (50 cm x 50 cm) | Column | 32MPa | Concrete Rectangular | 500 | 500 | 2500 | 3075 | 0.77 | 1880.73 | G300E | 7687500 | 60.32 | G300E | 0 | 0
3899 | Story65 | C56 | 32 MPa RC Column (50 cm x 50 cm) | Column | 32MPa | Concrete Rectangular | 500 | 500 | 2500 | 2900 | 0.72 | 1773.7 | G300E | 7250000 | 56.89 | G300E | 0 | 0
3900 | Story65 | C57 | 32 MPa RC Column (50 cm x 50 cm) | Column | 32MPa | Concrete Rectangular | 500 | 500 | 2500 | 2900 | 0.72 | 1773.7 | G300E | 7250000 | 56.89 | G300E | 0 | 0
3901 | Story65 | C58 | 32 MPa RC Column (50 cm x 50 cm) | Column | 32MPa | Concrete Rectangular | 500 | 500 | 2500 | 2900 | 0.72 | 1773.7 | G300E | 7250000 | 56.89 | G300E | 0 | 0
3902 | Story65 | C59 | 32 MPa RC Column (50 cm x 50 cm) | Column | 32MPa | Concrete Rectangular | 500 | 500 | 2500 | 2900 | 0.72 | 1773.7 | G300E | 7250000 | 56.89 | G300E | 0 | 0
3903 | Story65 | C6 | 32 MPa RC Column (50 cm x 50 cm) | Column | 32MPa | Concrete Rectangular | 500 | 500 | 2500 | 2900 | 0.72 | 1773.7 | G300E | 7250000 | 56.89 | G300E | 0 | 0
3904 | Story65 | C60 | 32 MPa RC Column (50 cm x 50 cm) | Column | 32MPa | Concrete Rectangular | 500 | 500 | 2500 | 2900 | 0.72 | 1773.7 | G300E | 7250000 | 56.89 | G300E | 0 | 0
3905 | Story65 | C61 | 32 MPa RC Column (50 cm x 50 cm) | Column | 32MPa | Concrete Rectangular | 500 | 500 | 2500 | 2900 | 0.72 | 1773.7 | G300E | 7250000 | 56.89 | G300E | 0 | 0
3906 | Story65 | C62 | 32 MPa RC Column (50 cm x 50 cm) | Column | 32MPa | Concrete Rectangular | 500 | 500 | 2500 | 2900 | 0.72 | 1773.7 | G300E | 7250000 | 56.89 | G300E | 0 | 0
3907 | Story65 | C63 | 32 MPa RC Column (50 cm x 50 cm) | Column | 32MPa | Concrete Rectangular | 500 | 500 | 2500 | 2900 | 0.72 | 1773.7 | G300E | 7250000 | 56.89 | G300E | 0 | 0
3908 | Story65 | C64 | 32 MPa RC Column (50 cm x 50 cm) | Column | 32MPa | Concrete Rectangular | 500 | 500 | 2500 | 2900 | 0.72 | 1773.7 | G300E | 7250000 | 56.89 | G300E | 0 | 0
3909 | Story65 | C7 | 32 MPa RC Column (50 cm x 50 cm) | Column | 32MPa | Concrete Rectangular | 500 | 500 | 2500 | 2900 | 0.72 | 1773.7 | G300E | 7250000 | 56.89 | G300E | 0 | 0
3910 | Story65 | C8 | 32 MPa RC Column (50 cm x 50 cm) | Column | 32MPa | Concrete Rectangular | 500 | 500 | 2500 | 2900 | 0.72 | 1773.7 | G300E | 7250000 | 56.89 | G300E | 0 | 0
3911 | Story65 | C9 | 32 MPa RC Column (50 cm x 50 cm) | Column | 32MPa | Concrete Rectangular | 500 | 500 | 2500 | 2900 | 0.72 | 1773.7 | G300E | 7250000 | 56.89 | G300E | 0 | 0
3912 | Story66 | C1 | 32 MPa RC Column (50 cm x 50 cm) | Column | 32MPa | Concrete Rectangular | 500 | 500 | 2500 | 2900 | 0.72 | 1773.7 | G300E | 7250000 | 56.89 | G300E | 0 | 0
3913 | Story66 | C10 | 32 MPa RC Column (50 cm x 50 cm) | Column | 32MPa | Concrete Rectangular | 500 | 500 | 2500 | 3075 | 0.77 | 1880.73 | G300E | 7687500 | 60.32 | G300E | 0 | 0
3914 | Story66 | C11 | 32 MPa RC Column (50 cm x 50 cm) | Column | 32MPa | Concrete Rectangular | 500 | 500 | 2500 | 3075 | 0.77 | 1880.73 | G300E | 7687500 | 60.32 | G300E | 0 | 0
3915 | Story66 | C12 | 32 MPa RC Column (50 cm x 50 cm) | Column | 32MPa | Concrete Rectangular | 500 | 500 | 2500 | 2950 | 0.74 | 1804.28 | G300E | 7375000 | 57.87 | G300E | 0 | 0
3916 | Story66 | C13 | 32 MPa RC Column (50 cm x 50 cm) | Column | 32MPa | Concrete Rectangular | 500 | 500 | 2500 | 2950 | 0.74 | 1804.28 | G300E | 7375000 | 57.87 | G300E | 0 | 0
3917 | Story66 | C14 | 32 MPa RC Column (50 cm x 50 cm) | Column | 32MPa | Concrete Rectangular | 500 | 500 | 2500 | 3075 | 0.77 | 1880.73 | G300E | 7687500 | 60.32 | G300E | 0 | 0
3918 | Story66 | C15 | 32 MPa RC Column (50 cm x 50 cm) | Column | 32MPa | Concrete Rectangular | 500 | 500 | 2500 | 3075 | 0.77 | 1880.73 | G300E | 7687500 | 60.32 | G300E | 0 | 0
3919 | Story66 | C16 | 32 MPa RC Column (50 cm x 50 cm) | Column | 32MPa | Concrete Rectangular | 500 | 500 | 2500 | 2900 | 0.72 | 1773.7 | G300E | 7250000 | 56.89 | G300E | 0 | 0
3920 | Story66 | C17 | 32 MPa RC Column (50 cm x 50 cm) | Column | 32MPa | Concrete Rectangular | 500 | 500 | 2500 | 2900 | 0.72 | 1773.7 | G300E | 7984666.67 | 62.65 | G300E | 0 | 0
3921 | Story66 | C18 | 32 MPa RC Column (50 cm x 50 cm) | Column | 32MPa | Concrete Rectangular | 500 | 500 | 2500 | 3075 | 0.77 | 1880.73 | G300E | 7687500 | 60.32 | G300E | 0 | 0
3922 | Story66 | C19 | 32 MPa RC Column (50 cm x 50 cm) | Column | 32MPa | Concrete Rectangular | 500 | 500 | 2500 | 2900 | 0.72 | 1773.7 | G300E | 7250000 | 56.89 | G300E | 0 | 0
3923 | Story66 | C2 | 32 MPa RC Column (50 cm x 50 cm) | Column | 32MPa | Concrete Rectangular | 500 | 500 | 2500 | 2900 | 0.72 | 1773.7 | G300E | 7250000 | 56.89 | G300E | 0 | 0
3924 | Story66 | C20 | 32 MPa RC Column (50 cm x 50 cm) | Column | 32MPa | Concrete Rectangular | 500 | 500 | 2500 | 2900 | 0.72 | 1773.7 | G300E | 28917833.33 | 226.9 | G300E | 781066.67 | 6.13
3925 | Story66 | C21 | 32 MPa RC Column (50 cm x 50 cm) | Column | 32MPa | Concrete Rectangular | 500 | 500 | 2500 | 2900 | 0.72 | 1773.7 | G300E | 28921700 | 226.93 | G300E | 781550 | 6.13
3926 | Story66 | C22 | 32 MPa RC Column (50 cm x 50 cm) | Column | 32MPa | Concrete Rectangular | 500 | 500 | 2500 | 2900 | 0.72 | 1773.7 | G300E | 7250000 | 56.89 | G300E | 0 | 0
3927 | Story66 | C23 | 32 MPa RC Column (50 cm x 50 cm) | Column | 32MPa | Concrete Rectangular | 500 | 500 | 2500 | 3075 | 0.77 | 1880.73 | G300E | 7687500 | 60.32 | G300E | 0 | 0
3928 | Story66 | C24 | 32 MPa RC Column (50 cm x 50 cm) | Column | 32MPa | Concrete Rectangular | 500 | 500 | 2500 | 2900 | 0.72 | 1773.7 | G300E | 7983700 | 62.64 | G300E | 0 | 0
3929 | Story66 | C25 | 32 MPa RC Column (50 cm x 50 cm) | Column | 32MPa | Concrete Rectangular | 500 | 500 | 2500 | 2900 | 0.72 | 1773.7 | G300E | 7250000 | 56.89 | G300E | 0 | 0
3930 | Story66 | C26 | 32 MPa RC Column (50 cm x 50 cm) | Column | 32MPa | Concrete Rectangular | 500 | 500 | 2500 | 2950 | 0.74 | 1804.28 | G300E | 7375000 | 57.87 | G300E | 0 | 0
3931 | Story66 | C27 | 32 MPa RC Column (50 cm x 50 cm) | Column | 32MPa | Concrete Rectangular | 500 | 500 | 2500 | 2900 | 0.72 | 1773.7 | G300E | 28915900 | 226.88 | G300E | 781066.67 | 6.13
3932 | Story66 | C3 | 32 MPa RC Column (50 cm x 50 cm) | Column | 32MPa | Concrete Rectangular | 500 | 500 | 2500 | 2900 | 0.72 | 1773.7 | G300E | 7983700 | 62.64 | G300E | 0 | 0
3933 | Story66 | C30 | 32 MPa RC Column (50 cm x 50 cm) | Column | 32MPa | Concrete Rectangular | 500 | 500 | 2500 | 2900 | 0.72 | 1773.7 | G300E | 28930400 | 227 | G300E | 781066.67 | 6.13
3934 | Story66 | C31 | 32 MPa RC Column (50 cm x 50 cm) | Column | 32MPa | Concrete Rectangular | 500 | 500 | 2500 | 2950 | 0.74 | 1804.28 | G300E | 7375000 | 57.87 | G300E | 0 | 0
3935 | Story66 | C32 | 32 MPa RC Column (50 cm x 50 cm) | Column | 32MPa | Concrete Rectangular | 500 | 500 | 2500 | 2900 | 0.72 | 1773.7 | G300E | 7250000 | 56.89 | G300E | 0 | 0
3936 | Story66 | C33 | 32 MPa RC Column (50 cm x 50 cm) | Column | 32MPa | Concrete Rectangular | 500 | 500 | 2500 | 2900 | 0.72 | 1773.7 | G300E | 7250000 | 56.89 | G300E | 0 | 0
3937 | Story66 | C34 | 32 MPa RC Column (50 cm x 50 cm) | Column | 32MPa | Concrete Rectangular | 500 | 500 | 2500 | 2950 | 0.74 | 1804.28 | G300E | 7375000 | 57.87 | G300E | 0 | 0
3938 | Story66 | C35 | 32 MPa RC Column (50 cm x 50 cm) | Column | 32MPa | Concrete Rectangular | 500 | 500 | 2500 | 2900 | 0.72 | 1773.7 | G300E | 28916866.67 | 226.89 | G300E | 781066.67 | 6.13
3939 | Story66 | C38 | 32 MPa RC Column (50 cm x 50 cm) | Column | 32MPa | Concrete Rectangular | 500 | 500 | 2500 | 2900 | 0.72 | 1773.7 | G300E | 28936200 | 227.04 | G300E | 782033.33 | 6.14
3940 | Story66 | C39 | 32 MPa RC Column (50 cm x 50 cm) | Column | 32MPa | Concrete Rectangular | 500 | 500 | 2500 | 2950 | 0.74 | 1804.28 | G300E | 7375000 | 57.87 | G300E | 0 | 0
3941 | Story66 | C4 | 32 MPa RC Column (50 cm x 50 cm) | Column | 32MPa | Concrete Rectangular | 500 | 500 | 2500 | 2900 | 0.72 | 1773.7 | G300E | 7250000 | 56.89 | G300E | 0 | 0
3942 | Story66 | C40 | 32 MPa RC Column (50 cm x 50 cm) | Column | 32MPa | Concrete Rectangular | 500 | 500 | 2500 | 2900 | 0.72 | 1773.7 | G300E | 7250000 | 56.89 | G300E | 0 | 0
3943 | Story66 | C41 | 32 MPa RC Column (50 cm x 50 cm) | Column | 32MPa | Concrete Rectangular | 500 | 500 | 2500 | 2900 | 0.72 | 1773.7 | G300E | 7984666.67 | 62.65 | G300E | 0 | 0
3944 | Story66 | C42 | 32 MPa RC Column (50 cm x 50 cm) | Column | 32MPa | Concrete Rectangular | 500 | 500 | 2500 | 3075 | 0.77 | 1880.73 | G300E | 7687500 | 60.32 | G300E | 0 | 0
3945 | Story66 | C43 | 32 MPa RC Column (50 cm x 50 cm) | Column | 32MPa | Concrete Rectangular | 500 | 500 | 2500 | 2900 | 0.72 | 1773.7 | G300E | 7250000 | 56.89 | G300E | 0 | 0
3946 | Story66 | C44 | 32 MPa RC Column (50 cm x 50 cm) | Column | 32MPa | Concrete Rectangular | 500 | 500 | 2500 | 2900 | 0.72 | 1773.7 | G300E | 28934266.67 | 227.03 | G300E | 781066.67 | 6.13
3947 | Story66 | C45 | 32 MPa RC Column (50 cm x 50 cm) | Column | 32MPa | Concrete Rectangular | 500 | 500 | 2500 | 2900 | 0.72 | 1773.7 | G300E | 28925566.67 | 226.96 | G300E | 782033.33 | 6.14
3948 | Story66 | C46 | 32 MPa RC Column (50 cm x 50 cm) | Column | 32MPa | Concrete Rectangular | 500 | 500 | 2500 | 2900 | 0.72 | 1773.7 | G300E | 7250000 | 56.89 | G300E | 0 | 0
3949 | Story66 | C47 | 32 MPa RC Column (50 cm x 50 cm) | Column | 32MPa | Concrete Rectangular | 500 | 500 | 2500 | 3075 | 0.77 | 1880.73 | G300E | 7687500 | 60.32 | G300E | 0 | 0
3950 | Story66 | C48 | 32 MPa RC Column (50 cm x 50 cm) | Column | 32MPa | Concrete Rectangular | 500 | 500 | 2500 | 2900 | 0.72 | 1773.7 | G300E | 7958566.67 | 62.45 | G300E | 0 | 0
3951 | Story66 | C49 | 32 MPa RC Column (50 cm x 50 cm) | Column | 32MPa | Concrete Rectangular | 500 | 500 | 2500 | 2900 | 0.72 | 1773.7 | G300E | 7250000 | 56.89 | G300E | 0 | 0
3952 | Story66 | C5 | 32 MPa RC Column (50 cm x 50 cm) | Column | 32MPa | Concrete Rectangular | 500 | 500 | 2500 | 2900 | 0.72 | 1773.7 | G300E | 7250000 | 56.89 | G300E | 0 | 0
3953 | Story66 | C50 | 32 MPa RC Column (50 cm x 50 cm) | Column | 32MPa | Concrete Rectangular | 500 | 500 | 2500 | 3075 | 0.77 | 1880.73 | G300E | 7687500 | 60.32 | G300E | 0 | 0
3954 | Story66 | C51 | 32 MPa RC Column (50 cm x 50 cm) | Column | 32MPa | Concrete Rectangular | 500 | 500 | 2500 | 3075 | 0.77 | 1880.73 | G300E | 7687500 | 60.32 | G300E | 0 | 0
3955 | Story66 | C52 | 32 MPa RC Column (50 cm x 50 cm) | Column | 32MPa | Concrete Rectangular | 500 | 500 | 2500 | 2950 | 0.74 | 1804.28 | G300E | 7375000 | 57.87 | G300E | 0 | 0
3956 | Story66 | C53 | 32 MPa RC Column (50 cm x 50 cm) | Column | 32MPa | Concrete Rectangular | 500 | 500 | 2500 | 2950 | 0.74 | 1804.28 | G300E | 7375000 | 57.87 | G300E | 0 | 0
3957 | Story66 | C54 | 32 MPa RC Column (50 cm x 50 cm) | Column | 32MPa | Concrete Rectangular | 500 | 500 | 2500 | 3075 | 0.77 | 1880.73 | G300E | 7687500 | 60.32 | G300E | 0 | 0
3958 | Story66 | C55 | 32 MPa RC Column (50 cm x 50 cm) | Column | 32MPa | Concrete Rectangular | 500 | 500 | 2500 | 3100 | 0.78 | 1896.02 | G300E | 7750000 | 60.81 | G300E | 0 | 0
3959 | Story66 | C56 | 32 MPa RC Column (50 cm x 50 cm) | Column | 32MPa | Concrete Rectangular | 500 | 500 | 2500 | 2900 | 0.72 | 1773.7 | G300E | 7250000 | 56.89 | G300E | 0 | 0
3960 | Story66 | C57 | 32 MPa RC Column (50 cm x 50 cm) | Column | 32MPa | Concrete Rectangular | 500 | 500 | 2500 | 2900 | 0.72 | 1773.7 | G300E | 7250000 | 56.89 | G300E | 0 | 0
3961 | Story66 | C58 | 32 MPa RC Column (50 cm x 50 cm) | Column | 32MPa | Concrete Rectangular | 500 | 500 | 2500 | 2900 | 0.72 | 1773.7 | G300E | 7250000 | 56.89 | G300E | 0 | 0
3962 | Story66 | C59 | 32 MPa RC Column (50 cm x 50 cm) | Column | 32MPa | Concrete Rectangular | 500 | 500 | 2500 | 2900 | 0.72 | 1773.7 | G300E | 7983700 | 62.64 | G300E | 0 | 0
3963 | Story66 | C6 | 32 MPa RC Column (50 cm x 50 cm) | Column | 32MPa | Concrete Rectangular | 500 | 500 | 2500 | 2900 | 0.72 | 1773.7 | G300E | 7984666.67 | 62.65 | G300E | 0 | 0
3964 | Story66 | C60 | 32 MPa RC Column (50 cm x 50 cm) | Column | 32MPa | Concrete Rectangular | 500 | 500 | 2500 | 2900 | 0.72 | 1773.7 | G300E | 7250000 | 56.89 | G300E | 0 | 0
3965 | Story66 | C61 | 32 MPa RC Column (50 cm x 50 cm) | Column | 32MPa | Concrete Rectangular | 500 | 500 | 2500 | 2900 | 0.72 | 1773.7 | G300E | 7250000 | 56.89 | G300E | 0 | 0
3966 | Story66 | C62 | 32 MPa RC Column (50 cm x 50 cm) | Column | 32MPa | Concrete Rectangular | 500 | 500 | 2500 | 2900 | 0.72 | 1773.7 | G300E | 7965333.33 | 62.5 | G300E | 0 | 0
3967 | Story66 | C63 | 32 MPa RC Column (50 cm x 50 cm) | Column | 32MPa | Concrete Rectangular | 500 | 500 | 2500 | 2900 | 0.72 | 1773.7 | G300E | 7250000 | 56.89 | G300E | 0 | 0
3968 | Story66 | C64 | 32 MPa RC Column (50 cm x 50 cm) | Column | 32MPa | Concrete Rectangular | 500 | 500 | 2500 | 2900 | 0.72 | 1773.7 | G300E | 7250000 | 56.89 | G300E | 0 | 0
3969 | Story66 | C7 | 32 MPa RC Column (50 cm x 50 cm) | Column | 32MPa | Concrete Rectangular | 500 | 500 | 2500 | 2900 | 0.72 | 1773.7 | G300E | 7250000 | 56.89 | G300E | 0 | 0
3970 | Story66 | C8 | 32 MPa RC Column (50 cm x 50 cm) | Column | 32MPa | Concrete Rectangular | 500 | 500 | 2500 | 2900 | 0.72 | 1773.7 | G300E | 7250000 | 56.89 | G300E | 0 | 0
3971 | Story66 | C9 | 32 MPa RC Column (50 cm x 50 cm) | Column | 32MPa | Concrete Rectangular | 500 | 500 | 2500 | 2900 | 0.72 | 1773.7 | G300E | 7250000 | 56.89 | G300E | 0 | 0
3972 | Story66 | D17 | 32 MPa RC Column (82.5 cm x 82.5 cm) | Column | 32MPa | Concrete Rectangular | 825 | 825 | 6806.3 | 30680.4 | 20.88 | 51087.09 | G300E | 1023039642.47 | 8027.15 | G300E | 0 | 0
3973 | Story66 | D18 | 32 MPa RC Column (82.5 cm x 82.5 cm) | Column | 32MPa | Concrete Rectangular | 825 | 825 | 6806.3 | 30680.4 | 20.88 | 51087.09 | G300E | 1020535780.93 | 8007.5 | G300E | 0 | 0
3974 | Story66 | D19 | 32 MPa RC Column (80 cm x 80 cm) | Column | 32MPa | Concrete Rectangular | 800 | 800 | 6400 | 30680.4 | 19.64 | 48037.81 | G300E | 930033714.33 | 7297.39 | G300E | 0 | 0
3975 | Story66 | D20 | 32 MPa RC Column (80 cm x 80 cm) | Column | 32MPa | Concrete Rectangular | 800 | 800 | 6400 | 30680.4 | 19.64 | 48037.81 | G300E | 930067803.67 | 7297.66 | G300E | 0 | 0
3976 | Story66 | D21 | 32 MPa RC Column (82.5 cm x 82.5 cm) | Column | 32MPa | Concrete Rectangular | 825 | 825 | 6806.3 | 30680.4 | 20.88 | 51087.09 | G300E | 1022956123.6 | 8026.49 | G300E | 0 | 0
3977 | Story66 | D22 | 32 MPa RC Column (82.5 cm x 82.5 cm) | Column | 32MPa | Concrete Rectangular | 825 | 825 | 6806.3 | 30680.4 | 20.88 | 51087.09 | G300E | 1019753430.73 | 8001.36 | G300E | 0 | 0
3978 | Story66 | D23 | 32 MPa RC Column (80 cm x 80 cm) | Column | 32MPa | Concrete Rectangular | 800 | 800 | 6400 | 30680.4 | 19.64 | 48037.81 | G300E | 928898539.53 | 7288.48 | G300E | 0 | 0
3979 | Story66 | D24 | 32 MPa RC Column (80 cm x 80 cm) | Column | 32MPa | Concrete Rectangular | 800 | 800 | 6400 | 30680.4 | 19.64 | 48037.81 | G300E | 928854223.4 | 7288.13 | G300E | 0 | 0
3980 | Story66 | D25 | 32 MPa RC Column (80 cm x 80 cm) | Column | 32MPa | Concrete Rectangular | 800 | 800 | 6400 | 30680.4 | 19.64 | 48037.81 | G300E | 928987171.8 | 7289.18 | G300E | 0 | 0
3981 | Story66 | D26 | 32 MPa RC Column (80 cm x 80 cm) | Column | 32MPa | Concrete Rectangular | 800 | 800 | 6400 | 30680.4 | 19.64 | 48037.81 | G300E | 928871268.07 | 7288.27 | G300E | 0 | 0
3982 | Story66 | D27 | 32 MPa RC Column (82.5 cm x 82.5 cm) | Column | 32MPa | Concrete Rectangular | 825 | 825 | 6806.3 | 30680.4 | 20.88 | 51087.09 | G300E | 1020414763.8 | 8006.55 | G300E | 0 | 0
3983 | Story66 | D28 | 32 MPa RC Column (82.5 cm x 82.5 cm) | Column | 32MPa | Concrete Rectangular | 825 | 825 | 6806.3 | 30680.4 | 20.88 | 51087.09 | G300E | 1022361264.73 | 8021.83 | G300E | 0 | 0
3984 | Story66 | D29 | 32 MPa RC Column (80 cm x 80 cm) | Column | 32MPa | Concrete Rectangular | 800 | 800 | 6400 | 30680.4 | 19.64 | 48037.81 | G300E | 930149618.07 | 7298.3 | G300E | 0 | 0
3985 | Story66 | D30 | 32 MPa RC Column (80 cm x 80 cm) | Column | 32MPa | Concrete Rectangular | 800 | 800 | 6400 | 30680.4 | 19.64 | 48037.81 | G300E | 930083143.87 | 7297.78 | G300E | 0 | 0
3986 | Story66 | D31 | 32 MPa RC Column (82.5 cm x 82.5 cm) | Column | 32MPa | Concrete Rectangular | 825 | 825 | 6806.3 | 30680.4 | 20.88 | 51087.09 | G300E | 1020701114.2 | 8008.8 | G300E | 0 | 0
3987 | Story66 | D32 | 32 MPa RC Column (82.5 cm x 82.5 cm) | Column | 32MPa | Concrete Rectangular | 825 | 825 | 6806.3 | 30680.4 | 20.88 | 51087.09 | G300E | 1023375422.4 | 8029.78 | G300E | 0 | 0
3988 | Story67 | C1 | 32 MPa RC Column (47.5 cm x 47.5 cm) | Column | 32MPa | Concrete Rectangular | 475 | 475 | 2256.3 | 2900 | 0.65 | 1600.76 | G300E | 6542400 | 51.33 | G300E | 0 | 0
3989 | Story67 | C10 | 32 MPa RC Column (47.5 cm x 47.5 cm) | Column | 32MPa | Concrete Rectangular | 475 | 475 | 2256.3 | 3075 | 0.69 | 1697.36 | G300E | 6937200 | 54.43 | G300E | 0 | 0
3990 | Story67 | C11 | 32 MPa RC Column (47.5 cm x 47.5 cm) | Column | 32MPa | Concrete Rectangular | 475 | 475 | 2256.3 | 3075 | 0.69 | 1697.36 | G300E | 6937200 | 54.43 | G300E | 0 | 0
3991 | Story67 | C12 | 32 MPa RC Column (47.5 cm x 47.5 cm) | Column | 32MPa | Concrete Rectangular | 475 | 475 | 2256.3 | 2950 | 0.67 | 1628.36 | G300E | 6655200 | 52.22 | G300E | 0 | 0
3992 | Story67 | C13 | 32 MPa RC Column (47.5 cm x 47.5 cm) | Column | 32MPa | Concrete Rectangular | 475 | 475 | 2256.3 | 2950 | 0.67 | 1628.36 | G300E | 6655200 | 52.22 | G300E | 0 | 0
3993 | Story67 | C14 | 32 MPa RC Column (47.5 cm x 47.5 cm) | Column | 32MPa | Concrete Rectangular | 475 | 475 | 2256.3 | 3075 | 0.69 | 1697.36 | G300E | 6937200 | 54.43 | G300E | 0 | 0
3994 | Story67 | C15 | 32 MPa RC Column (47.5 cm x 47.5 cm) | Column | 32MPa | Concrete Rectangular | 475 | 475 | 2256.3 | 3075 | 0.69 | 1697.36 | G300E | 6937200 | 54.43 | G300E | 0 | 0
3995 | Story67 | C16 | 32 MPa RC Column (47.5 cm x 47.5 cm) | Column | 32MPa | Concrete Rectangular | 475 | 475 | 2256.3 | 2900 | 0.65 | 1600.76 | G300E | 6542400 | 51.33 | G300E | 0 | 0
3996 | Story67 | C17 | 32 MPa RC Column (47.5 cm x 47.5 cm) | Column | 32MPa | Concrete Rectangular | 475 | 475 | 2256.3 | 2900 | 0.65 | 1600.76 | G300E | 7516800 | 58.98 | G300E | 0 | 0
3997 | Story67 | C18 | 32 MPa RC Column (47.5 cm x 47.5 cm) | Column | 32MPa | Concrete Rectangular | 475 | 475 | 2256.3 | 3075 | 0.69 | 1697.36 | G300E | 6937200 | 54.43 | G300E | 0 | 0
3998 | Story67 | C19 | 32 MPa RC Column (47.5 cm x 47.5 cm) | Column | 32MPa | Concrete Rectangular | 475 | 475 | 2256.3 | 2900 | 0.65 | 1600.76 | G300E | 6542400 | 51.33 | G300E | 0 | 0
3999 | Story67 | C2 | 32 MPa RC Column (47.5 cm x 47.5 cm) | Column | 32MPa | Concrete Rectangular | 475 | 475 | 2256.3 | 2900 | 0.65 | 1600.76 | G300E | 6542400 | 51.33 | G300E | 0 | 0
4000 | Story67 | C20 | 32 MPa RC Column (47.5 cm x 47.5 cm) | Column | 32MPa | Concrete Rectangular | 475 | 475 | 2256.3 | 2900 | 0.65 | 1600.76 | G300E | 27502633.33 | 215.8 | G300E | 719055 | 5.64
4001 | Story67 | C21 | 32 MPa RC Column (47.5 cm x 47.5 cm) | Column | 32MPa | Concrete Rectangular | 475 | 475 | 2256.3 | 2900 | 0.65 | 1600.76 | G300E | 27506500 | 215.83 | G300E | 719514.17 | 5.65
4002 | Story67 | C22 | 32 MPa RC Column (47.5 cm x 47.5 cm) | Column | 32MPa | Concrete Rectangular | 475 | 475 | 2256.3 | 2900 | 0.65 | 1600.76 | G300E | 6542400 | 51.33 | G300E | 0 | 0
4003 | Story67 | C23 | 32 MPa RC Column (47.5 cm x 47.5 cm) | Column | 32MPa | Concrete Rectangular | 475 | 475 | 2256.3 | 3075 | 0.69 | 1697.36 | G300E | 6937200 | 54.43 | G300E | 0 | 0
4004 | Story67 | C24 | 32 MPa RC Column (47.5 cm x 47.5 cm) | Column | 32MPa | Concrete Rectangular | 475 | 475 | 2256.3 | 2900 | 0.65 | 1600.76 | G300E | 7516800 | 58.98 | G300E | 0 | 0
4005 | Story67 | C25 | 32 MPa RC Column (47.5 cm x 47.5 cm) | Column | 32MPa | Concrete Rectangular | 475 | 475 | 2256.3 | 2900 | 0.65 | 1600.76 | G300E | 6542400 | 51.33 | G300E | 0 | 0
4006 | Story67 | C26 | 32 MPa RC Column (47.5 cm x 47.5 cm) | Column | 32MPa | Concrete Rectangular | 475 | 475 | 2256.3 | 2950 | 0.67 | 1628.36 | G300E | 6655200 | 52.22 | G300E | 0 | 0
4007 | Story67 | C27 | 32 MPa RC Column (47.5 cm x 47.5 cm) | Column | 32MPa | Concrete Rectangular | 475 | 475 | 2256.3 | 2900 | 0.65 | 1600.76 | G300E | 27502633.33 | 215.8 | G300E | 719055 | 5.64
4008 | Story67 | C3 | 32 MPa RC Column (47.5 cm x 47.5 cm) | Column | 32MPa | Concrete Rectangular | 475 | 475 | 2256.3 | 2900 | 0.65 | 1600.76 | G300E | 7516800 | 58.98 | G300E | 0 | 0
4009 | Story67 | C30 | 32 MPa RC Column (47.5 cm x 47.5 cm) | Column | 32MPa | Concrete Rectangular | 475 | 475 | 2256.3 | 2900 | 0.65 | 1600.76 | G300E | 27505533.33 | 215.82 | G300E | 718595.83 | 5.64
4010 | Story67 | C31 | 32 MPa RC Column (47.5 cm x 47.5 cm) | Column | 32MPa | Concrete Rectangular | 475 | 475 | 2256.3 | 2950 | 0.67 | 1628.36 | G300E | 6655200 | 52.22 | G300E | 0 | 0
4011 | Story67 | C32 | 32 MPa RC Column (47.5 cm x 47.5 cm) | Column | 32MPa | Concrete Rectangular | 475 | 475 | 2256.3 | 2900 | 0.65 | 1600.76 | G300E | 6542400 | 51.33 | G300E | 0 | 0
4012 | Story67 | C33 | 32 MPa RC Column (47.5 cm x 47.5 cm) | Column | 32MPa | Concrete Rectangular | 475 | 475 | 2256.3 | 2900 | 0.65 | 1600.76 | G300E | 6542400 | 51.33 | G300E | 0 | 0
4013 | Story67 | C34 | 32 MPa RC Column (47.5 cm x 47.5 cm) | Column | 32MPa | Concrete Rectangular | 475 | 475 | 2256.3 | 2950 | 0.67 | 1628.36 | G300E | 6655200 | 52.22 | G300E | 0 | 0
4014 | Story67 | C35 | 32 MPa RC Column (47.5 cm x 47.5 cm) | Column | 32MPa | Concrete Rectangular | 475 | 475 | 2256.3 | 2900 | 0.65 | 1600.76 | G300E | 27502633.33 | 215.8 | G300E | 719055 | 5.64
4015 | Story67 | C38 | 32 MPa RC Column (47.5 cm x 47.5 cm) | Column | 32MPa | Concrete Rectangular | 475 | 475 | 2256.3 | 2900 | 0.65 | 1600.76 | G300E | 27516166.67 | 215.9 | G300E | 719973.33 | 5.65
4016 | Story67 | C39 | 32 MPa RC Column (47.5 cm x 47.5 cm) | Column | 32MPa | Concrete Rectangular | 475 | 475 | 2256.3 | 2950 | 0.67 | 1628.36 | G300E | 6655200 | 52.22 | G300E | 0 | 0
4017 | Story67 | C4 | 32 MPa RC Column (47.5 cm x 47.5 cm) | Column | 32MPa | Concrete Rectangular | 475 | 475 | 2256.3 | 2900 | 0.65 | 1600.76 | G300E | 6542400 | 51.33 | G300E | 0 | 0
4018 | Story67 | C40 | 32 MPa RC Column (47.5 cm x 47.5 cm) | Column | 32MPa | Concrete Rectangular | 475 | 475 | 2256.3 | 2900 | 0.65 | 1600.76 | G300E | 6542400 | 51.33 | G300E | 0 | 0
4019 | Story67 | C41 | 32 MPa RC Column (47.5 cm x 47.5 cm) | Column | 32MPa | Concrete Rectangular | 475 | 475 | 2256.3 | 2900 | 0.65 | 1600.76 | G300E | 7517766.67 | 58.99 | G300E | 0 | 0
4020 | Story67 | C42 | 32 MPa RC Column (47.5 cm x 47.5 cm) | Column | 32MPa | Concrete Rectangular | 475 | 475 | 2256.3 | 3075 | 0.69 | 1697.36 | G300E | 6937200 | 54.43 | G300E | 0 | 0
4021 | Story67 | C43 | 32 MPa RC Column (47.5 cm x 47.5 cm) | Column | 32MPa | Concrete Rectangular | 475 | 475 | 2256.3 | 2900 | 0.65 | 1600.76 | G300E | 6542400 | 51.33 | G300E | 0 | 0
4022 | Story67 | C44 | 32 MPa RC Column (47.5 cm x 47.5 cm) | Column | 32MPa | Concrete Rectangular | 475 | 475 | 2256.3 | 2900 | 0.65 | 1600.76 | G300E | 27510366.67 | 215.86 | G300E | 718595.83 | 5.64
4023 | Story67 | C45 | 32 MPa RC Column (47.5 cm x 47.5 cm) | Column | 32MPa | Concrete Rectangular | 475 | 475 | 2256.3 | 2900 | 0.65 | 1600.76 | G300E | 27507466.67 | 215.83 | G300E | 719973.33 | 5.65
4024 | Story67 | C46 | 32 MPa RC Column (47.5 cm x 47.5 cm) | Column | 32MPa | Concrete Rectangular | 475 | 475 | 2256.3 | 2900 | 0.65 | 1600.76 | G300E | 6542400 | 51.33 | G300E | 0 | 0
4025 | Story67 | C47 | 32 MPa RC Column (47.5 cm x 47.5 cm) | Column | 32MPa | Concrete Rectangular | 475 | 475 | 2256.3 | 3100 | 0.7 | 1711.16 | G300E | 6993600 | 54.87 | G300E | 0 | 0
4026 | Story67 | C48 | 32 MPa RC Column (47.5 cm x 47.5 cm) | Column | 32MPa | Concrete Rectangular | 475 | 475 | 2256.3 | 2900 | 0.65 | 1600.76 | G300E | 7494566.67 | 58.81 | G300E | 0 | 0
4027 | Story67 | C49 | 32 MPa RC Column (47.5 cm x 47.5 cm) | Column | 32MPa | Concrete Rectangular | 475 | 475 | 2256.3 | 2900 | 0.65 | 1600.76 | G300E | 6542400 | 51.33 | G300E | 0 | 0
4028 | Story67 | C5 | 32 MPa RC Column (47.5 cm x 47.5 cm) | Column | 32MPa | Concrete Rectangular | 475 | 475 | 2256.3 | 2900 | 0.65 | 1600.76 | G300E | 6542400 | 51.33 | G300E | 0 | 0
4029 | Story67 | C50 | 32 MPa RC Column (47.5 cm x 47.5 cm) | Column | 32MPa | Concrete Rectangular | 475 | 475 | 2256.3 | 3075 | 0.69 | 1697.36 | G300E | 6937200 | 54.43 | G300E | 0 | 0
4030 | Story67 | C51 | 32 MPa RC Column (47.5 cm x 47.5 cm) | Column | 32MPa | Concrete Rectangular | 475 | 475 | 2256.3 | 3075 | 0.69 | 1697.36 | G300E | 6937200 | 54.43 | G300E | 0 | 0
4031 | Story67 | C52 | 32 MPa RC Column (47.5 cm x 47.5 cm) | Column | 32MPa | Concrete Rectangular | 475 | 475 | 2256.3 | 2950 | 0.67 | 1628.36 | G300E | 6655200 | 52.22 | G300E | 0 | 0
4032 | Story67 | C53 | 32 MPa RC Column (47.5 cm x 47.5 cm) | Column | 32MPa | Concrete Rectangular | 475 | 475 | 2256.3 | 2950 | 0.67 | 1628.36 | G300E | 6655200 | 52.22 | G300E | 0 | 0
4033 | Story67 | C54 | 32 MPa RC Column (47.5 cm x 47.5 cm) | Column | 32MPa | Concrete Rectangular | 475 | 475 | 2256.3 | 3075 | 0.69 | 1697.36 | G300E | 6937200 | 54.43 | G300E | 0 | 0
4034 | Story67 | C55 | 32 MPa RC Column (47.5 cm x 47.5 cm) | Column | 32MPa | Concrete Rectangular | 475 | 475 | 2256.3 | 3075 | 0.69 | 1697.36 | G300E | 6937200 | 54.43 | G300E | 0 | 0
4035 | Story67 | C56 | 32 MPa RC Column (47.5 cm x 47.5 cm) | Column | 32MPa | Concrete Rectangular | 475 | 475 | 2256.3 | 2900 | 0.65 | 1600.76 | G300E | 6542400 | 51.33 | G300E | 0 | 0
4036 | Story67 | C57 | 32 MPa RC Column (47.5 cm x 47.5 cm) | Column | 32MPa | Concrete Rectangular | 475 | 475 | 2256.3 | 2900 | 0.65 | 1600.76 | G300E | 6542400 | 51.33 | G300E | 0 | 0
4037 | Story67 | C58 | 32 MPa RC Column (47.5 cm x 47.5 cm) | Column | 32MPa | Concrete Rectangular | 475 | 475 | 2256.3 | 2900 | 0.65 | 1600.76 | G300E | 6542400 | 51.33 | G300E | 0 | 0
4038 | Story67 | C59 | 32 MPa RC Column (47.5 cm x 47.5 cm) | Column | 32MPa | Concrete Rectangular | 475 | 475 | 2256.3 | 2900 | 0.65 | 1600.76 | G300E | 7516800 | 58.98 | G300E | 0 | 0
4039 | Story67 | C6 | 32 MPa RC Column (47.5 cm x 47.5 cm) | Column | 32MPa | Concrete Rectangular | 475 | 475 | 2256.3 | 2900 | 0.65 | 1600.76 | G300E | 7517766.67 | 58.99 | G300E | 0 | 0
4040 | Story67 | C60 | 32 MPa RC Column (47.5 cm x 47.5 cm) | Column | 32MPa | Concrete Rectangular | 475 | 475 | 2256.3 | 2900 | 0.65 | 1600.76 | G300E | 6542400 | 51.33 | G300E | 0 | 0
4041 | Story67 | C61 | 32 MPa RC Column (47.5 cm x 47.5 cm) | Column | 32MPa | Concrete Rectangular | 475 | 475 | 2256.3 | 2900 | 0.65 | 1600.76 | G300E | 6542400 | 51.33 | G300E | 0 | 0
4042 | Story67 | C62 | 32 MPa RC Column (47.5 cm x 47.5 cm) | Column | 32MPa | Concrete Rectangular | 475 | 475 | 2256.3 | 2900 | 0.65 | 1600.76 | G300E | 7499400 | 58.84 | G300E | 0 | 0
4043 | Story67 | C63 | 32 MPa RC Column (47.5 cm x 47.5 cm) | Column | 32MPa | Concrete Rectangular | 475 | 475 | 2256.3 | 2900 | 0.65 | 1600.76 | G300E | 6542400 | 51.33 | G300E | 0 | 0
4044 | Story67 | C64 | 32 MPa RC Column (47.5 cm x 47.5 cm) | Column | 32MPa | Concrete Rectangular | 475 | 475 | 2256.3 | 2900 | 0.65 | 1600.76 | G300E | 6542400 | 51.33 | G300E | 0 | 0
4045 | Story67 | C7 | 32 MPa RC Column (47.5 cm x 47.5 cm) | Column | 32MPa | Concrete Rectangular | 475 | 475 | 2256.3 | 2900 | 0.65 | 1600.76 | G300E | 6542400 | 51.33 | G300E | 0 | 0
4046 | Story67 | C8 | 32 MPa RC Column (47.5 cm x 47.5 cm) | Column | 32MPa | Concrete Rectangular | 475 | 475 | 2256.3 | 2900 | 0.65 | 1600.76 | G300E | 6542400 | 51.33 | G300E | 0 | 0
4047 | Story67 | C9 | 32 MPa RC Column (47.5 cm x 47.5 cm) | Column | 32MPa | Concrete Rectangular | 475 | 475 | 2256.3 | 2900 | 0.65 | 1600.76 | G300E | 6542400 | 51.33 | G300E | 0 | 0
4048 | Story68 | C1 | 32 MPa RC Column (47.5 cm x 47.5 cm) | Column | 32MPa | Concrete Rectangular | 475 | 475 | 2256.3 | 2900 | 0.65 | 1600.76 | G300E | 6542400 | 51.33 | G300E | 0 | 0
4049 | Story68 | C10 | 32 MPa RC Column (47.5 cm x 47.5 cm) | Column | 32MPa | Concrete Rectangular | 475 | 475 | 2256.3 | 3025 | 0.68 | 1669.76 | G300E | 6824400 | 53.55 | G300E | 0 | 0
4050 | Story68 | C11 | 32 MPa RC Column (47.5 cm x 47.5 cm) | Column | 32MPa | Concrete Rectangular | 475 | 475 | 2256.3 | 3025 | 0.68 | 1669.76 | G300E | 6824400 | 53.55 | G300E | 0 | 0
4051 | Story68 | C12 | 32 MPa RC Column (47.5 cm x 47.5 cm) | Column | 32MPa | Concrete Rectangular | 475 | 475 | 2256.3 | 2950 | 0.67 | 1628.36 | G300E | 6655200 | 52.22 | G300E | 0 | 0
4052 | Story68 | C13 | 32 MPa RC Column (47.5 cm x 47.5 cm) | Column | 32MPa | Concrete Rectangular | 475 | 475 | 2256.3 | 2950 | 0.67 | 1628.36 | G300E | 6655200 | 52.22 | G300E | 0 | 0
4053 | Story68 | C14 | 32 MPa RC Column (47.5 cm x 47.5 cm) | Column | 32MPa | Concrete Rectangular | 475 | 475 | 2256.3 | 3025 | 0.68 | 1669.76 | G300E | 6824400 | 53.55 | G300E | 0 | 0
4054 | Story68 | C15 | 32 MPa RC Column (47.5 cm x 47.5 cm) | Column | 32MPa | Concrete Rectangular | 475 | 475 | 2256.3 | 3025 | 0.68 | 1669.76 | G300E | 6824400 | 53.55 | G300E | 0 | 0
4055 | Story68 | C16 | 32 MPa RC Column (47.5 cm x 47.5 cm) | Column | 32MPa | Concrete Rectangular | 475 | 475 | 2256.3 | 2900 | 0.65 | 1600.76 | G300E | 6542400 | 51.33 | G300E | 457881 | 3.59
4056 | Story68 | C17 | 32 MPa RC Column (47.5 cm x 47.5 cm) | Column | 32MPa | Concrete Rectangular | 475 | 475 | 2256.3 | 2900 | 0.65 | 1600.76 | G300E | 6542400 | 51.33 | G300E | 0 | 0
4057 | Story68 | C18 | 32 MPa RC Column (47.5 cm x 47.5 cm) | Column | 32MPa | Concrete Rectangular | 475 | 475 | 2256.3 | 3025 | 0.68 | 1669.76 | G300E | 6824400 | 53.55 | G300E | 0 | 0
4058 | Story68 | C19 | 32 MPa RC Column (47.5 cm x 47.5 cm) | Column | 32MPa | Concrete Rectangular | 475 | 475 | 2256.3 | 2900 | 0.65 | 1600.76 | G300E | 6542400 | 51.33 | G300E | 0 | 0
4059 | Story68 | C2 | 32 MPa RC Column (47.5 cm x 47.5 cm) | Column | 32MPa | Concrete Rectangular | 475 | 475 | 2256.3 | 2900 | 0.65 | 1600.76 | G300E | 6542400 | 51.33 | G300E | 457881 | 3.59
4060 | Story68 | C20 | 32 MPa RC Column (47.5 cm x 47.5 cm) | Column | 32MPa | Concrete Rectangular | 475 | 475 | 2256.3 | 2900 | 0.65 | 1600.76 | G300E | 25825466.67 | 202.64 | G300E | 1083633.33 | 8.5
4061 | Story68 | C21 | 32 MPa RC Column (47.5 cm x 47.5 cm) | Column | 32MPa | Concrete Rectangular | 475 | 475 | 2256.3 | 2900 | 0.65 | 1600.76 | G300E | 25828366.67 | 202.66 | G300E | 1083633.33 | 8.5
4062 | Story68 | C22 | 32 MPa RC Column (47.5 cm x 47.5 cm) | Column | 32MPa | Concrete Rectangular | 475 | 475 | 2256.3 | 2900 | 0.65 | 1600.76 | G300E | 6542400 | 51.33 | G300E | 0 | 0
4063 | Story68 | C23 | 32 MPa RC Column (47.5 cm x 47.5 cm) | Column | 32MPa | Concrete Rectangular | 475 | 475 | 2256.3 | 3025 | 0.68 | 1669.76 | G300E | 6824400 | 53.55 | G300E | 0 | 0
4064 | Story68 | C24 | 32 MPa RC Column (47.5 cm x 47.5 cm) | Column | 32MPa | Concrete Rectangular | 475 | 475 | 2256.3 | 2900 | 0.65 | 1600.76 | G300E | 6542400 | 51.33 | G300E | 0 | 0
4065 | Story68 | C25 | 32 MPa RC Column (47.5 cm x 47.5 cm) | Column | 32MPa | Concrete Rectangular | 475 | 475 | 2256.3 | 2900 | 0.65 | 1600.76 | G300E | 6542400 | 51.33 | G300E | 0 | 0
4066 | Story68 | C26 | 32 MPa RC Column (47.5 cm x 47.5 cm) | Column | 32MPa | Concrete Rectangular | 475 | 475 | 2256.3 | 2950 | 0.67 | 1628.36 | G300E | 6655200 | 52.22 | G300E | 0 | 0
4067 | Story68 | C27 | 32 MPa RC Column (47.5 cm x 47.5 cm) | Column | 32MPa | Concrete Rectangular | 475 | 475 | 2256.3 | 2900 | 0.65 | 1600.76 | G300E | 25823533.33 | 202.62 | G300E | 1083633.33 | 8.5
4068 | Story68 | C3 | 32 MPa RC Column (47.5 cm x 47.5 cm) | Column | 32MPa | Concrete Rectangular | 475 | 475 | 2256.3 | 2900 | 0.65 | 1600.76 | G300E | 6542400 | 51.33 | G300E | 0 | 0
4069 | Story68 | C30 | 32 MPa RC Column (47.5 cm x 47.5 cm) | Column | 32MPa | Concrete Rectangular | 475 | 475 | 2256.3 | 2900 | 0.65 | 1600.76 | G300E | 25920200 | 203.38 | G300E | 1085929.17 | 8.52
4070 | Story68 | C31 | 32 MPa RC Column (47.5 cm x 47.5 cm) | Column | 32MPa | Concrete Rectangular | 475 | 475 | 2256.3 | 2925 | 0.66 | 1614.56 | G300E | 6598800 | 51.78 | G300E | 0 | 0
4071 | Story68 | C32 | 32 MPa RC Column (47.5 cm x 47.5 cm) | Column | 32MPa | Concrete Rectangular | 475 | 475 | 2256.3 | 2900 | 0.65 | 1600.76 | G300E | 6542400 | 51.33 | G300E | 0 | 0
4072 | Story68 | C33 | 32 MPa RC Column (47.5 cm x 47.5 cm) | Column | 32MPa | Concrete Rectangular | 475 | 475 | 2256.3 | 2900 | 0.65 | 1600.76 | G300E | 6542400 | 51.33 | G300E | 0 | 0
4073 | Story68 | C34 | 32 MPa RC Column (47.5 cm x 47.5 cm) | Column | 32MPa | Concrete Rectangular | 475 | 475 | 2256.3 | 2950 | 0.67 | 1628.36 | G300E | 6655200 | 52.22 | G300E | 0 | 0
4074 | Story68 | C35 | 32 MPa RC Column (47.5 cm x 47.5 cm) | Column | 32MPa | Concrete Rectangular | 475 | 475 | 2256.3 | 2900 | 0.65 | 1600.76 | G300E | 25825466.67 | 202.64 | G300E | 1083633.33 | 8.5
4075 | Story68 | C38 | 32 MPa RC Column (47.5 cm x 47.5 cm) | Column | 32MPa | Concrete Rectangular | 475 | 475 | 2256.3 | 2900 | 0.65 | 1600.76 | G300E | 25838033.33 | 202.73 | G300E | 1084551.67 | 8.51
4076 | Story68 | C39 | 32 MPa RC Column (47.5 cm x 47.5 cm) | Column | 32MPa | Concrete Rectangular | 475 | 475 | 2256.3 | 2950 | 0.67 | 1628.36 | G300E | 6655200 | 52.22 | G300E | 0 | 0
4077 | Story68 | C4 | 32 MPa RC Column (47.5 cm x 47.5 cm) | Column | 32MPa | Concrete Rectangular | 475 | 475 | 2256.3 | 2900 | 0.65 | 1600.76 | G300E | 6542400 | 51.33 | G300E | 0 | 0
4078 | Story68 | C40 | 32 MPa RC Column (47.5 cm x 47.5 cm) | Column | 32MPa | Concrete Rectangular | 475 | 475 | 2256.3 | 2900 | 0.65 | 1600.76 | G300E | 6542400 | 51.33 | G300E | 0 | 0
4079 | Story68 | C41 | 32 MPa RC Column (47.5 cm x 47.5 cm) | Column | 32MPa | Concrete Rectangular | 475 | 475 | 2256.3 | 2900 | 0.65 | 1600.76 | G300E | 6542400 | 51.33 | G300E | 0 | 0
4080 | Story68 | C42 | 32 MPa RC Column (47.5 cm x 47.5 cm) | Column | 32MPa | Concrete Rectangular | 475 | 475 | 2256.3 | 3025 | 0.68 | 1669.76 | G300E | 6824400 | 53.55 | G300E | 0 | 0
4081 | Story68 | C43 | 32 MPa RC Column (47.5 cm x 47.5 cm) | Column | 32MPa | Concrete Rectangular | 475 | 475 | 2256.3 | 2900 | 0.65 | 1600.76 | G300E | 6542400 | 51.33 | G300E | 0 | 0
4082 | Story68 | C44 | 32 MPa RC Column (47.5 cm x 47.5 cm) | Column | 32MPa | Concrete Rectangular | 475 | 475 | 2256.3 | 2900 | 0.65 | 1600.76 | G300E | 25924066.67 | 203.41 | G300E | 1085929.17 | 8.52
4083 | Story68 | C45 | 32 MPa RC Column (47.5 cm x 47.5 cm) | Column | 32MPa | Concrete Rectangular | 475 | 475 | 2256.3 | 2900 | 0.65 | 1600.76 | G300E | 25829333.33 | 202.67 | G300E | 1083633.33 | 8.5
4084 | Story68 | C46 | 32 MPa RC Column (47.5 cm x 47.5 cm) | Column | 32MPa | Concrete Rectangular | 475 | 475 | 2256.3 | 2900 | 0.65 | 1600.76 | G300E | 6542400 | 51.33 | G300E | 0 | 0
4085 | Story68 | C47 | 32 MPa RC Column (47.5 cm x 47.5 cm) | Column | 32MPa | Concrete Rectangular | 475 | 475 | 2256.3 | 3050 | 0.69 | 1683.56 | G300E | 6880800 | 53.99 | G300E | 0 | 0
4086 | Story68 | C48 | 32 MPa RC Column (47.5 cm x 47.5 cm) | Column | 32MPa | Concrete Rectangular | 475 | 475 | 2256.3 | 2900 | 0.65 | 1600.76 | G300E | 6542400 | 51.33 | G300E | 0 | 0
4087 | Story68 | C49 | 32 MPa RC Column (47.5 cm x 47.5 cm) | Column | 32MPa | Concrete Rectangular | 475 | 475 | 2256.3 | 2900 | 0.65 | 1600.76 | G300E | 6542400 | 51.33 | G300E | 457881 | 3.59
4088 | Story68 | C5 | 32 MPa RC Column (47.5 cm x 47.5 cm) | Column | 32MPa | Concrete Rectangular | 475 | 475 | 2256.3 | 2900 | 0.65 | 1600.76 | G300E | 6542400 | 51.33 | G300E | 0 | 0
4089 | Story68 | C50 | 32 MPa RC Column (47.5 cm x 47.5 cm) | Column | 32MPa | Concrete Rectangular | 475 | 475 | 2256.3 | 3025 | 0.68 | 1669.76 | G300E | 6824400 | 53.55 | G300E | 0 | 0
4090 | Story68 | C51 | 32 MPa RC Column (47.5 cm x 47.5 cm) | Column | 32MPa | Concrete Rectangular | 475 | 475 | 2256.3 | 3025 | 0.68 | 1669.76 | G300E | 6824400 | 53.55 | G300E | 0 | 0
4091 | Story68 | C52 | 32 MPa RC Column (47.5 cm x 47.5 cm) | Column | 32MPa | Concrete Rectangular | 475 | 475 | 2256.3 | 2925 | 0.66 | 1614.56 | G300E | 6598800 | 51.78 | G300E | 0 | 0
4092 | Story68 | C53 | 32 MPa RC Column (47.5 cm x 47.5 cm) | Column | 32MPa | Concrete Rectangular | 475 | 475 | 2256.3 | 2950 | 0.67 | 1628.36 | G300E | 6655200 | 52.22 | G300E | 0 | 0
4093 | Story68 | C54 | 32 MPa RC Column (47.5 cm x 47.5 cm) | Column | 32MPa | Concrete Rectangular | 475 | 475 | 2256.3 | 3050 | 0.69 | 1683.56 | G300E | 6880800 | 53.99 | G300E | 0 | 0
4094 | Story68 | C55 | 32 MPa RC Column (47.5 cm x 47.5 cm) | Column | 32MPa | Concrete Rectangular | 475 | 475 | 2256.3 | 3050 | 0.69 | 1683.56 | G300E | 6880800 | 53.99 | G300E | 0 | 0
4095 | Story68 | C56 | 32 MPa RC Column (47.5 cm x 47.5 cm) | Column | 32MPa | Concrete Rectangular | 475 | 475 | 2256.3 | 2900 | 0.65 | 1600.76 | G300E | 6542400 | 51.33 | G300E | 457881 | 3.59
4096 | Story68 | C57 | 32 MPa RC Column (47.5 cm x 47.5 cm) | Column | 32MPa | Concrete Rectangular | 475 | 475 | 2256.3 | 2900 | 0.65 | 1600.76 | G300E | 6542400 | 51.33 | G300E | 0 | 0
4097 | Story68 | C58 | 32 MPa RC Column (47.5 cm x 47.5 cm) | Column | 32MPa | Concrete Rectangular | 475 | 475 | 2256.3 | 2900 | 0.65 | 1600.76 | G300E | 6542400 | 51.33 | G300E | 457881 | 3.59
4098 | Story68 | C59 | 32 MPa RC Column (47.5 cm x 47.5 cm) | Column | 32MPa | Concrete Rectangular | 475 | 475 | 2256.3 | 2900 | 0.65 | 1600.76 | G300E | 6542400 | 51.33 | G300E | 0 | 0
4099 | Story68 | C6 | 32 MPa RC Column (47.5 cm x 47.5 cm) | Column | 32MPa | Concrete Rectangular | 475 | 475 | 2256.3 | 2900 | 0.65 | 1600.76 | G300E | 6542400 | 51.33 | G300E | 0 | 0
4100 | Story68 | C60 | 32 MPa RC Column (47.5 cm x 47.5 cm) | Column | 32MPa | Concrete Rectangular | 475 | 475 | 2256.3 | 2900 | 0.65 | 1600.76 | G300E | 6542400 | 51.33 | G300E | 0 | 0
4101 | Story68 | C61 | 32 MPa RC Column (47.5 cm x 47.5 cm) | Column | 32MPa | Concrete Rectangular | 475 | 475 | 2256.3 | 2900 | 0.65 | 1600.76 | G300E | 6542400 | 51.33 | G300E | 0 | 0
4102 | Story68 | C62 | 32 MPa RC Column (47.5 cm x 47.5 cm) | Column | 32MPa | Concrete Rectangular | 475 | 475 | 2256.3 | 2900 | 0.65 | 1600.76 | G300E | 6542400 | 51.33 | G300E | 0 | 0
4103 | Story68 | C63 | 32 MPa RC Column (47.5 cm x 47.5 cm) | Column | 32MPa | Concrete Rectangular | 475 | 475 | 2256.3 | 2900 | 0.65 | 1600.76 | G300E | 6542400 | 51.33 | G300E | 457881 | 3.59
4104 | Story68 | C64 | 32 MPa RC Column (47.5 cm x 47.5 cm) | Column | 32MPa | Concrete Rectangular | 475 | 475 | 2256.3 | 2900 | 0.65 | 1600.76 | G300E | 6542400 | 51.33 | G300E | 0 | 0
4105 | Story68 | C7 | 32 MPa RC Column (47.5 cm x 47.5 cm) | Column | 32MPa | Concrete Rectangular | 475 | 475 | 2256.3 | 2900 | 0.65 | 1600.76 | G300E | 6542400 | 51.33 | G300E | 457881 | 3.59
4106 | Story68 | C8 | 32 MPa RC Column (47.5 cm x 47.5 cm) | Column | 32MPa | Concrete Rectangular | 475 | 475 | 2256.3 | 2900 | 0.65 | 1600.76 | G300E | 6542400 | 51.33 | G300E | 0 | 0
4107 | Story68 | C9 | 32 MPa RC Column (47.5 cm x 47.5 cm) | Column | 32MPa | Concrete Rectangular | 475 | 475 | 2256.3 | 2900 | 0.65 | 1600.76 | G300E | 6542400 | 51.33 | G300E | 457881 | 3.59
4108 | Story69 | C1 | 32 MPa RC Column (47.5 cm x 47.5 cm) | Column | 32MPa | Concrete Rectangular | 475 | 475 | 2256.3 | 2900 | 0.65 | 1600.76 | G300E | 6542400 | 51.33 | G300E | 0 | 0
4109 | Story69 | C10 | 32 MPa RC Column (47.5 cm x 47.5 cm) | Column | 32MPa | Concrete Rectangular | 475 | 475 | 2256.3 | 3025 | 0.68 | 1669.76 | G300E | 6824400 | 53.55 | G300E | 0 | 0
4110 | Story69 | C11 | 32 MPa RC Column (47.5 cm x 47.5 cm) | Column | 32MPa | Concrete Rectangular | 475 | 475 | 2256.3 | 3025 | 0.68 | 1669.76 | G300E | 6824400 | 53.55 | G300E | 0 | 0
4111 | Story69 | C12 | 32 MPa RC Column (47.5 cm x 47.5 cm) | Column | 32MPa | Concrete Rectangular | 475 | 475 | 2256.3 | 2950 | 0.67 | 1628.36 | G300E | 6655200 | 52.22 | G300E | 0 | 0
4112 | Story69 | C13 | 32 MPa RC Column (47.5 cm x 47.5 cm) | Column | 32MPa | Concrete Rectangular | 475 | 475 | 2256.3 | 2950 | 0.67 | 1628.36 | G300E | 6655200 | 52.22 | G300E | 0 | 0
4113 | Story69 | C14 | 32 MPa RC Column (47.5 cm x 47.5 cm) | Column | 32MPa | Concrete Rectangular | 475 | 475 | 2256.3 | 3025 | 0.68 | 1669.76 | G300E | 6824400 | 53.55 | G300E | 0 | 0
4114 | Story69 | C15 | 32 MPa RC Column (47.5 cm x 47.5 cm) | Column | 32MPa | Concrete Rectangular | 475 | 475 | 2256.3 | 3025 | 0.68 | 1669.76 | G300E | 6824400 | 53.55 | G300E | 0 | 0
4115 | Story69 | C16 | 32 MPa RC Column (47.5 cm x 47.5 cm) | Column | 32MPa | Concrete Rectangular | 475 | 475 | 2256.3 | 2900 | 0.65 | 1600.76 | G300E | 6542400 | 51.33 | G300E | 0 | 0
4116 | Story69 | C17 | 32 MPa RC Column (47.5 cm x 47.5 cm) | Column | 32MPa | Concrete Rectangular | 475 | 475 | 2256.3 | 2900 | 0.65 | 1600.76 | G300E | 6542400 | 51.33 | G300E | 0 | 0
4117 | Story69 | C18 | 32 MPa RC Column (47.5 cm x 47.5 cm) | Column | 32MPa | Concrete Rectangular | 475 | 475 | 2256.3 | 3025 | 0.68 | 1669.76 | G300E | 6824400 | 53.55 | G300E | 0 | 0
4118 | Story69 | C19 | 32 MPa RC Column (47.5 cm x 47.5 cm) | Column | 32MPa | Concrete Rectangular | 475 | 475 | 2256.3 | 2900 | 0.65 | 1600.76 | G300E | 6542400 | 51.33 | G300E | 0 | 0
4119 | Story69 | C2 | 32 MPa RC Column (47.5 cm x 47.5 cm) | Column | 32MPa | Concrete Rectangular | 475 | 475 | 2256.3 | 2900 | 0.65 | 1600.76 | G300E | 6542400 | 51.33 | G300E | 0 | 0
4120 | Story69 | C20 | 32 MPa RC Column (47.5 cm x 47.5 cm) | Column | 32MPa | Concrete Rectangular | 475 | 475 | 2256.3 | 2900 | 0.65 | 1600.76 | G300E | 24009100 | 188.38 | G300E | 1249392.5 | 9.8
4121 | Story69 | C21 | 32 MPa RC Column (47.5 cm x 47.5 cm) | Column | 32MPa | Concrete Rectangular | 475 | 475 | 2256.3 | 2900 | 0.65 | 1600.76 | G300E | 24014900 | 188.43 | G300E | 1250310.83 | 9.81
4122 | Story69 | C22 | 32 MPa RC Column (47.5 cm x 47.5 cm) | Column | 32MPa | Concrete Rectangular | 475 | 475 | 2256.3 | 2900 | 0.65 | 1600.76 | G300E | 6542400 | 51.33 | G300E | 0 | 0
4123 | Story69 | C23 | 32 MPa RC Column (47.5 cm x 47.5 cm) | Column | 32MPa | Concrete Rectangular | 475 | 475 | 2256.3 | 3025 | 0.68 | 1669.76 | G300E | 6824400 | 53.55 | G300E | 0 | 0
4124 | Story69 | C24 | 32 MPa RC Column (47.5 cm x 47.5 cm) | Column | 32MPa | Concrete Rectangular | 475 | 475 | 2256.3 | 2900 | 0.65 | 1600.76 | G300E | 6542400 | 51.33 | G300E | 0 | 0
4125 | Story69 | C25 | 32 MPa RC Column (47.5 cm x 47.5 cm) | Column | 32MPa | Concrete Rectangular | 475 | 475 | 2256.3 | 2900 | 0.65 | 1600.76 | G300E | 7304133.33 | 57.31 | G300E | 763135 | 5.99
4126 | Story69 | C26 | 32 MPa RC Column (47.5 cm x 47.5 cm) | Column | 32MPa | Concrete Rectangular | 475 | 475 | 2256.3 | 2950 | 0.67 | 1628.36 | G300E | 6655200 | 52.22 | G300E | 0 | 0
4127 | Story69 | C27 | 32 MPa RC Column (47.5 cm x 47.5 cm) | Column | 32MPa | Concrete Rectangular | 475 | 475 | 2256.3 | 2900 | 0.65 | 1600.76 | G300E | 24007166.67 | 188.37 | G300E | 1249851.67 | 9.81
4128 | Story69 | C3 | 32 MPa RC Column (47.5 cm x 47.5 cm) | Column | 32MPa | Concrete Rectangular | 475 | 475 | 2256.3 | 2900 | 0.65 | 1600.76 | G300E | 6542400 | 51.33 | G300E | 0 | 0
4129 | Story69 | C30 | 32 MPa RC Column (47.5 cm x 47.5 cm) | Column | 32MPa | Concrete Rectangular | 475 | 475 | 2256.3 | 2900 | 0.65 | 1600.76 | G300E | 24084500 | 188.98 | G300E | 1254443.33 | 9.84
4130 | Story69 | C31 | 32 MPa RC Column (47.5 cm x 47.5 cm) | Column | 32MPa | Concrete Rectangular | 475 | 475 | 2256.3 | 2950 | 0.67 | 1628.36 | G300E | 6655200 | 52.22 | G300E | 0 | 0
4131 | Story69 | C32 | 32 MPa RC Column (47.5 cm x 47.5 cm) | Column | 32MPa | Concrete Rectangular | 475 | 475 | 2256.3 | 2900 | 0.65 | 1600.76 | G300E | 7310900 | 57.36 | G300E | 763135 | 5.99
4132 | Story69 | C33 | 32 MPa RC Column (47.5 cm x 47.5 cm) | Column | 32MPa | Concrete Rectangular | 475 | 475 | 2256.3 | 2900 | 0.65 | 1600.76 | G300E | 7305100 | 57.32 | G300E | 763135 | 5.99
4133 | Story69 | C34 | 32 MPa RC Column (47.5 cm x 47.5 cm) | Column | 32MPa | Concrete Rectangular | 475 | 475 | 2256.3 | 2950 | 0.67 | 1628.36 | G300E | 6655200 | 52.22 | G300E | 0 | 0
4134 | Story69 | C35 | 32 MPa RC Column (47.5 cm x 47.5 cm) | Column | 32MPa | Concrete Rectangular | 475 | 475 | 2256.3 | 2900 | 0.65 | 1600.76 | G300E | 24009100 | 188.38 | G300E | 1249851.67 | 9.81
4135 | Story69 | C38 | 32 MPa RC Column (47.5 cm x 47.5 cm) | Column | 32MPa | Concrete Rectangular | 475 | 475 | 2256.3 | 2900 | 0.65 | 1600.76 | G300E | 24003300 | 188.34 | G300E | 1249851.67 | 9.81
4136 | Story69 | C39 | 32 MPa RC Column (47.5 cm x 47.5 cm) | Column | 32MPa | Concrete Rectangular | 475 | 475 | 2256.3 | 2950 | 0.67 | 1628.36 | G300E | 6655200 | 52.22 | G300E | 0 | 0
4137 | Story69 | C4 | 32 MPa RC Column (47.5 cm x 47.5 cm) | Column | 32MPa | Concrete Rectangular | 475 | 475 | 2256.3 | 2900 | 0.65 | 1600.76 | G300E | 7304133.33 | 57.31 | G300E | 763135 | 5.99
4138 | Story69 | C40 | 32 MPa RC Column (47.5 cm x 47.5 cm) | Column | 32MPa | Concrete Rectangular | 475 | 475 | 2256.3 | 2900 | 0.65 | 1600.76 | G300E | 7298333.33 | 57.27 | G300E | 763135 | 5.99
4139 | Story69 | C41 | 32 MPa RC Column (47.5 cm x 47.5 cm) | Column | 32MPa | Concrete Rectangular | 475 | 475 | 2256.3 | 2900 | 0.65 | 1600.76 | G300E | 6542400 | 51.33 | G300E | 0 | 0
4140 | Story69 | C42 | 32 MPa RC Column (47.5 cm x 47.5 cm) | Column | 32MPa | Concrete Rectangular | 475 | 475 | 2256.3 | 3025 | 0.68 | 1669.76 | G300E | 6824400 | 53.55 | G300E | 0 | 0
4141 | Story69 | C43 | 32 MPa RC Column (47.5 cm x 47.5 cm) | Column | 32MPa | Concrete Rectangular | 475 | 475 | 2256.3 | 2900 | 0.65 | 1600.76 | G300E | 6542400 | 51.33 | G300E | 0 | 0
4142 | Story69 | C44 | 32 MPa RC Column (47.5 cm x 47.5 cm) | Column | 32MPa | Concrete Rectangular | 475 | 475 | 2256.3 | 2900 | 0.65 | 1600.76 | G300E | 24091266.67 | 189.03 | G300E | 1254443.33 | 9.84
4143 | Story69 | C45 | 32 MPa RC Column (47.5 cm x 47.5 cm) | Column | 32MPa | Concrete Rectangular | 475 | 475 | 2256.3 | 2900 | 0.65 | 1600.76 | G300E | 24014900 | 188.43 | G300E | 1250310.83 | 9.81
4144 | Story69 | C46 | 32 MPa RC Column (47.5 cm x 47.5 cm) | Column | 32MPa | Concrete Rectangular | 475 | 475 | 2256.3 | 2900 | 0.65 | 1600.76 | G300E | 6542400 | 51.33 | G300E | 0 | 0
4145 | Story69 | C47 | 32 MPa RC Column (47.5 cm x 47.5 cm) | Column | 32MPa | Concrete Rectangular | 475 | 475 | 2256.3 | 3050 | 0.69 | 1683.56 | G300E | 6880800 | 53.99 | G300E | 0 | 0
4146 | Story69 | C48 | 32 MPa RC Column (47.5 cm x 47.5 cm) | Column | 32MPa | Concrete Rectangular | 475 | 475 | 2256.3 | 2900 | 0.65 | 1600.76 | G300E | 6542400 | 51.33 | G300E | 0 | 0
4147 | Story69 | C49 | 32 MPa RC Column (47.5 cm x 47.5 cm) | Column | 32MPa | Concrete Rectangular | 475 | 475 | 2256.3 | 2900 | 0.65 | 1600.76 | G300E | 6542400 | 51.33 | G300E | 0 | 0
4148 | Story69 | C5 | 32 MPa RC Column (47.5 cm x 47.5 cm) | Column | 32MPa | Concrete Rectangular | 475 | 475 | 2256.3 | 2900 | 0.65 | 1600.76 | G300E | 7304133.33 | 57.31 | G300E | 763135 | 5.99
4149 | Story69 | C50 | 32 MPa RC Column (47.5 cm x 47.5 cm) | Column | 32MPa | Concrete Rectangular | 475 | 475 | 2256.3 | 3025 | 0.68 | 1669.76 | G300E | 6824400 | 53.55 | G300E | 0 | 0
4150 | Story69 | C51 | 32 MPa RC Column (47.5 cm x 47.5 cm) | Column | 32MPa | Concrete Rectangular | 475 | 475 | 2256.3 | 3025 | 0.68 | 1669.76 | G300E | 6824400 | 53.55 | G300E | 0 | 0
4151 | Story69 | C52 | 32 MPa RC Column (47.5 cm x 47.5 cm) | Column | 32MPa | Concrete Rectangular | 475 | 475 | 2256.3 | 2950 | 0.67 | 1628.36 | G300E | 6655200 | 52.22 | G300E | 0 | 0
4152 | Story69 | C53 | 32 MPa RC Column (47.5 cm x 47.5 cm) | Column | 32MPa | Concrete Rectangular | 475 | 475 | 2256.3 | 2950 | 0.67 | 1628.36 | G300E | 6655200 | 52.22 | G300E | 0 | 0
4153 | Story69 | C54 | 32 MPa RC Column (47.5 cm x 47.5 cm) | Column | 32MPa | Concrete Rectangular | 475 | 475 | 2256.3 | 3050 | 0.69 | 1683.56 | G300E | 6880800 | 53.99 | G300E | 0 | 0
4154 | Story69 | C55 | 32 MPa RC Column (47.5 cm x 47.5 cm) | Column | 32MPa | Concrete Rectangular | 475 | 475 | 2256.3 | 3050 | 0.69 | 1683.56 | G300E | 6880800 | 53.99 | G300E | 0 | 0
4155 | Story69 | C56 | 32 MPa RC Column (47.5 cm x 47.5 cm) | Column | 32MPa | Concrete Rectangular | 475 | 475 | 2256.3 | 2900 | 0.65 | 1600.76 | G300E | 6542400 | 51.33 | G300E | 0 | 0
4156 | Story69 | C57 | 32 MPa RC Column (47.5 cm x 47.5 cm) | Column | 32MPa | Concrete Rectangular | 475 | 475 | 2256.3 | 2900 | 0.65 | 1600.76 | G300E | 6542400 | 51.33 | G300E | 0 | 0
4157 | Story69 | C58 | 32 MPa RC Column (47.5 cm x 47.5 cm) | Column | 32MPa | Concrete Rectangular | 475 | 475 | 2256.3 | 2900 | 0.65 | 1600.76 | G300E | 6542400 | 51.33 | G300E | 0 | 0
4158 | Story69 | C59 | 32 MPa RC Column (47.5 cm x 47.5 cm) | Column | 32MPa | Concrete Rectangular | 475 | 475 | 2256.3 | 2900 | 0.65 | 1600.76 | G300E | 6542400 | 51.33 | G300E | 0 | 0
4159 | Story69 | C6 | 32 MPa RC Column (47.5 cm x 47.5 cm) | Column | 32MPa | Concrete Rectangular | 475 | 475 | 2256.3 | 2900 | 0.65 | 1600.76 | G300E | 6542400 | 51.33 | G300E | 0 | 0
4160 | Story69 | C60 | 32 MPa RC Column (47.5 cm x 47.5 cm) | Column | 32MPa | Concrete Rectangular | 475 | 475 | 2256.3 | 2900 | 0.65 | 1600.76 | G300E | 7310900 | 57.36 | G300E | 763135 | 5.99
4161 | Story69 | C61 | 32 MPa RC Column (47.5 cm x 47.5 cm) | Column | 32MPa | Concrete Rectangular | 475 | 475 | 2256.3 | 2900 | 0.65 | 1600.76 | G300E | 7298333.33 | 57.27 | G300E | 763135 | 5.99
4162 | Story69 | C62 | 32 MPa RC Column (47.5 cm x 47.5 cm) | Column | 32MPa | Concrete Rectangular | 475 | 475 | 2256.3 | 2900 | 0.65 | 1600.76 | G300E | 6542400 | 51.33 | G300E | 0 | 0
4163 | Story69 | C63 | 32 MPa RC Column (47.5 cm x 47.5 cm) | Column | 32MPa | Concrete Rectangular | 475 | 475 | 2256.3 | 2900 | 0.65 | 1600.76 | G300E | 6542400 | 51.33 | G300E | 0 | 0
4164 | Story69 | C64 | 32 MPa RC Column (47.5 cm x 47.5 cm) | Column | 32MPa | Concrete Rectangular | 475 | 475 | 2256.3 | 2900 | 0.65 | 1600.76 | G300E | 6542400 | 51.33 | G300E | 0 | 0
4165 | Story69 | C7 | 32 MPa RC Column (47.5 cm x 47.5 cm) | Column | 32MPa | Concrete Rectangular | 475 | 475 | 2256.3 | 2900 | 0.65 | 1600.76 | G300E | 6542400 | 51.33 | G300E | 0 | 0
4166 | Story69 | C8 | 32 MPa RC Column (47.5 cm x 47.5 cm) | Column | 32MPa | Concrete Rectangular | 475 | 475 | 2256.3 | 2900 | 0.65 | 1600.76 | G300E | 6542400 | 51.33 | G300E | 0 | 0
4167 | Story69 | C9 | 32 MPa RC Column (47.5 cm x 47.5 cm) | Column | 32MPa | Concrete Rectangular | 475 | 475 | 2256.3 | 2900 | 0.65 | 1600.76 | G300E | 6542400 | 51.33 | G300E | 0 | 0
4168 | Story7 | C1 | 32 MPa RC Column (115 cm x 115 cm) | Column | 32MPa | Concrete Rectangular | 1150 | 1150 | 13225 | 2925 | 3.87 | 9463.76 | G300E | 282386325 | 2215.71 | G300E | 0 | 0
4169 | Story7 | C10 | 32 MPa RC Column (115 cm x 115 cm) | Column | 32MPa | Concrete Rectangular | 1150 | 1150 | 13225 | 2925 | 3.87 | 9463.76 | G300E | 373089600 | 2927.4 | G300E | 0 | 0
4170 | Story7 | C11 | 32 MPa RC Column (115 cm x 115 cm) | Column | 32MPa | Concrete Rectangular | 1150 | 1150 | 13225 | 2925 | 3.87 | 9463.76 | G300E | 391002300 | 3067.95 | G300E | 0 | 0
4171 | Story7 | C12 | 32 MPa RC Column (115 cm x 115 cm) | Column | 32MPa | Concrete Rectangular | 1150 | 1150 | 13225 | 2925 | 3.87 | 9463.76 | G300E | 384964125 | 3020.57 | G300E | 0 | 0
4172 | Story7 | C13 | 32 MPa RC Column (115 cm x 115 cm) | Column | 32MPa | Concrete Rectangular | 1150 | 1150 | 13225 | 2925 | 3.87 | 9463.76 | G300E | 384958275 | 3020.53 | G300E | 0 | 0
4173 | Story7 | C14 | 32 MPa RC Column (115 cm x 115 cm) | Column | 32MPa | Concrete Rectangular | 1150 | 1150 | 13225 | 2925 | 3.87 | 9463.76 | G300E | 390985725 | 3067.82 | G300E | 0 | 0
4174 | Story7 | C15 | 32 MPa RC Column (115 cm x 115 cm) | Column | 32MPa | Concrete Rectangular | 1150 | 1150 | 13225 | 2925 | 3.87 | 9463.76 | G300E | 373059375 | 2927.16 | G300E | 0 | 0
4175 | Story7 | C16 | 32 MPa RC Column (110 cm x 110 cm) | Column | 32MPa | Concrete Rectangular | 1100 | 1100 | 12100 | 2925 | 3.54 | 8658.72 | G300E | 273796575 | 2148.31 | G300E | 0 | 0
4176 | Story7 | C17 | 32 MPa RC Column (110 cm x 110 cm) | Column | 32MPa | Concrete Rectangular | 1100 | 1100 | 12100 | 2925 | 3.54 | 8658.72 | G300E | 272153700 | 2135.42 | G300E | 0 | 0
4177 | Story7 | C18 | 32 MPa RC Column (115 cm x 115 cm) | Column | 32MPa | Concrete Rectangular | 1150 | 1150 | 13225 | 2925 | 3.87 | 9463.76 | G300E | 391001325 | 3067.94 | G300E | 0 | 0
4178 | Story7 | C19 | 32 MPa RC Column (115 cm x 115 cm) | Column | 32MPa | Concrete Rectangular | 1150 | 1150 | 13225 | 2925 | 3.87 | 9463.76 | G300E | 396672900 | 3112.44 | G300E | 0 | 0
4179 | Story7 | C2 | 32 MPa RC Column (110 cm x 110 cm) | Column | 32MPa | Concrete Rectangular | 1100 | 1100 | 12100 | 2925 | 3.54 | 8658.72 | G300E | 273853125 | 2148.75 | G300E | 0 | 0
4180 | Story7 | C20 | 32 MPa RC Column (115 cm x 115 cm) | Column | 32MPa | Concrete Rectangular | 1150 | 1150 | 13225 | 2925 | 3.87 | 9463.76 | G300E | 337131600 | 2645.26 | G300E | 0 | 0
4181 | Story7 | C21 | 32 MPa RC Column (115 cm x 115 cm) | Column | 32MPa | Concrete Rectangular | 1150 | 1150 | 13225 | 2925 | 3.87 | 9463.76 | G300E | 337108200 | 2645.08 | G300E | 0 | 0
4182 | Story7 | C22 | 32 MPa RC Column (115 cm x 115 cm) | Column | 32MPa | Concrete Rectangular | 1150 | 1150 | 13225 | 2925 | 3.87 | 9463.76 | G300E | 396643650 | 3112.21 | G300E | 0 | 0
4183 | Story7 | C23 | 32 MPa RC Column (115 cm x 115 cm) | Column | 32MPa | Concrete Rectangular | 1150 | 1150 | 13225 | 2925 | 3.87 | 9463.76 | G300E | 390966225 | 3067.67 | G300E | 0 | 0
4184 | Story7 | C24 | 32 MPa RC Column (110 cm x 110 cm) | Column | 32MPa | Concrete Rectangular | 1100 | 1100 | 12100 | 2925 | 3.54 | 8658.72 | G300E | 272095200 | 2134.96 | G300E | 0 | 0
4185 | Story7 | C25 | 32 MPa RC Column (115 cm x 115 cm) | Column | 32MPa | Concrete Rectangular | 1150 | 1150 | 13225 | 2925 | 3.87 | 9463.76 | G300E | 256410765 | 2011.89 | G300E | 0 | 0
4186 | Story7 | C26 | 32 MPa RC Column (115 cm x 115 cm) | Column | 32MPa | Concrete Rectangular | 1150 | 1150 | 13225 | 2925 | 3.87 | 9463.76 | G300E | 384965100 | 3020.58 | G300E | 0 | 0
4187 | Story7 | C27 | 32 MPa RC Column (115 cm x 115 cm) | Column | 32MPa | Concrete Rectangular | 1150 | 1150 | 13225 | 2925 | 3.87 | 9463.76 | G300E | 337128675 | 2645.24 | G300E | 0 | 0
4188 | Story7 | C3 | 32 MPa RC Column (110 cm x 110 cm) | Column | 32MPa | Concrete Rectangular | 1100 | 1100 | 12100 | 2925 | 3.54 | 8658.72 | G300E | 272153700 | 2135.42 | G300E | 0 | 0
4189 | Story7 | C30 | 32 MPa RC Column (115 cm x 115 cm) | Column | 32MPa | Concrete Rectangular | 1150 | 1150 | 13225 | 2925 | 3.87 | 9463.76 | G300E | 337042875 | 2644.56 | G300E | 0 | 0
4190 | Story7 | C31 | 32 MPa RC Column (115 cm x 115 cm) | Column | 32MPa | Concrete Rectangular | 1150 | 1150 | 13225 | 2925 | 3.87 | 9463.76 | G300E | 384897825 | 3020.05 | G300E | 0 | 0
4191 | Story7 | C32 | 32 MPa RC Column (115 cm x 115 cm) | Column | 32MPa | Concrete Rectangular | 1150 | 1150 | 13225 | 2925 | 3.87 | 9463.76 | G300E | 256333545 | 2011.29 | G300E | 0 | 0
4192 | Story7 | C33 | 32 MPa RC Column (115 cm x 115 cm) | Column | 32MPa | Concrete Rectangular | 1150 | 1150 | 13225 | 2925 | 3.87 | 9463.76 | G300E | 256393800 | 2011.76 | G300E | 0 | 0
4193 | Story7 | C34 | 32 MPa RC Column (115 cm x 115 cm) | Column | 32MPa | Concrete Rectangular | 1150 | 1150 | 13225 | 2925 | 3.87 | 9463.76 | G300E | 384960225 | 3020.54 | G300E | 0 | 0
4194 | Story7 | C35 | 32 MPa RC Column (115 cm x 115 cm) | Column | 32MPa | Concrete Rectangular | 1150 | 1150 | 13225 | 2925 | 3.87 | 9463.76 | G300E | 337122825 | 2645.19 | G300E | 0 | 0
4195 | Story7 | C38 | 32 MPa RC Column (115 cm x 115 cm) | Column | 32MPa | Concrete Rectangular | 1150 | 1150 | 13225 | 2925 | 3.87 | 9463.76 | G300E | 336752325 | 2642.28 | G300E | 0 | 0
4196 | Story7 | C39 | 32 MPa RC Column (115 cm x 115 cm) | Column | 32MPa | Concrete Rectangular | 1150 | 1150 | 13225 | 2925 | 3.87 | 9463.76 | G300E | 384792525 | 3019.22 | G300E | 0 | 0
4197 | Story7 | C4 | 32 MPa RC Column (115 cm x 115 cm) | Column | 32MPa | Concrete Rectangular | 1150 | 1150 | 13225 | 2925 | 3.87 | 9463.76 | G300E | 256406670 | 2011.86 | G300E | 0 | 0
4198 | Story7 | C40 | 32 MPa RC Column (115 cm x 115 cm) | Column | 32MPa | Concrete Rectangular | 1150 | 1150 | 13225 | 2925 | 3.87 | 9463.76 | G300E | 256320090 | 2011.18 | G300E | 0 | 0
4199 | Story7 | C41 | 32 MPa RC Column (110 cm x 110 cm) | Column | 32MPa | Concrete Rectangular | 1100 | 1100 | 12100 | 2925 | 3.54 | 8658.72 | G300E | 272130300 | 2135.24 | G300E | 0 | 0
4200 | Story7 | C42 | 32 MPa RC Column (115 cm x 115 cm) | Column | 32MPa | Concrete Rectangular | 1150 | 1150 | 13225 | 2925 | 3.87 | 9463.76 | G300E | 390986700 | 3067.83 | G300E | 0 | 0
4201 | Story7 | C43 | 32 MPa RC Column (115 cm x 115 cm) | Column | 32MPa | Concrete Rectangular | 1150 | 1150 | 13225 | 2925 | 3.87 | 9463.76 | G300E | 396649500 | 3112.26 | G300E | 0 | 0
4202 | Story7 | C44 | 32 MPa RC Column (115 cm x 115 cm) | Column | 32MPa | Concrete Rectangular | 1150 | 1150 | 13225 | 2925 | 3.87 | 9463.76 | G300E | 337038000 | 2644.53 | G300E | 0 | 0
4203 | Story7 | C45 | 32 MPa RC Column (115 cm x 115 cm) | Column | 32MPa | Concrete Rectangular | 1150 | 1150 | 13225 | 2925 | 3.87 | 9463.76 | G300E | 336703575 | 2641.9 | G300E | 0 | 0
4204 | Story7 | C46 | 32 MPa RC Column (115 cm x 115 cm) | Column | 32MPa | Concrete Rectangular | 1150 | 1150 | 13225 | 2925 | 3.87 | 9463.76 | G300E | 396996600 | 3114.98 | G300E | 0 | 0
4205 | Story7 | C47 | 32 MPa RC Column (115 cm x 115 cm) | Column | 32MPa | Concrete Rectangular | 1150 | 1150 | 13225 | 2925 | 3.87 | 9463.76 | G300E | 390665925 | 3065.31 | G300E | 0 | 0
4206 | Story7 | C48 | 32 MPa RC Column (110 cm x 110 cm) | Column | 32MPa | Concrete Rectangular | 1100 | 1100 | 12100 | 2925 | 3.54 | 8658.72 | G300E | 272060100 | 2134.68 | G300E | 0 | 0
4207 | Story7 | C49 | 32 MPa RC Column (110 cm x 110 cm) | Column | 32MPa | Concrete Rectangular | 1100 | 1100 | 12100 | 2925 | 3.54 | 8658.72 | G300E | 273819975 | 2148.49 | G300E | 0 | 0
4208 | Story7 | C5 | 32 MPa RC Column (115 cm x 115 cm) | Column | 32MPa | Concrete Rectangular | 1150 | 1150 | 13225 | 2925 | 3.87 | 9463.76 | G300E | 256394970 | 2011.77 | G300E | 0 | 0
4209 | Story7 | C50 | 32 MPa RC Column (115 cm x 115 cm) | Column | 32MPa | Concrete Rectangular | 1150 | 1150 | 13225 | 2925 | 3.87 | 9463.76 | G300E | 373060350 | 2927.17 | G300E | 0 | 0
4210 | Story7 | C51 | 32 MPa RC Column (115 cm x 115 cm) | Column | 32MPa | Concrete Rectangular | 1150 | 1150 | 13225 | 2925 | 3.87 | 9463.76 | G300E | 390968175 | 3067.68 | G300E | 0 | 0
4211 | Story7 | C52 | 32 MPa RC Column (115 cm x 115 cm) | Column | 32MPa | Concrete Rectangular | 1150 | 1150 | 13225 | 2925 | 3.87 | 9463.76 | G300E | 384893925 | 3020.02 | G300E | 0 | 0
4212 | Story7 | C53 | 32 MPa RC Column (115 cm x 115 cm) | Column | 32MPa | Concrete Rectangular | 1150 | 1150 | 13225 | 2925 | 3.87 | 9463.76 | G300E | 384781800 | 3019.14 | G300E | 0 | 0
4213 | Story7 | C54 | 32 MPa RC Column (115 cm x 115 cm) | Column | 32MPa | Concrete Rectangular | 1150 | 1150 | 13225 | 2925 | 3.87 | 9463.76 | G300E | 390656175 | 3065.23 | G300E | 0 | 0
4214 | Story7 | C55 | 32 MPa RC Column (115 cm x 115 cm) | Column | 32MPa | Concrete Rectangular | 1150 | 1150 | 13225 | 2925 | 3.87 | 9463.76 | G300E | 373376250 | 2929.65 | G300E | 0 | 0
4215 | Story7 | C56 | 32 MPa RC Column (110 cm x 110 cm) | Column | 32MPa | Concrete Rectangular | 1100 | 1100 | 12100 | 2925 | 3.54 | 8658.72 | G300E | 273736125 | 2147.84 | G300E | 0 | 0
4216 | Story7 | C57 | 32 MPa RC Column (115 cm x 115 cm) | Column | 32MPa | Concrete Rectangular | 1150 | 1150 | 13225 | 2925 | 3.87 | 9463.76 | G300E | 282325875 | 2215.23 | G300E | 0 | 0
4217 | Story7 | C58 | 32 MPa RC Column (110 cm x 110 cm) | Column | 32MPa | Concrete Rectangular | 1100 | 1100 | 12100 | 2925 | 3.54 | 8658.72 | G300E | 273796575 | 2148.31 | G300E | 0 | 0
4218 | Story7 | C59 | 32 MPa RC Column (110 cm x 110 cm) | Column | 32MPa | Concrete Rectangular | 1100 | 1100 | 12100 | 2925 | 3.54 | 8658.72 | G300E | 272094225 | 2134.95 | G300E | 0 | 0
4219 | Story7 | C6 | 32 MPa RC Column (110 cm x 110 cm) | Column | 32MPa | Concrete Rectangular | 1100 | 1100 | 12100 | 2925 | 3.54 | 8658.72 | G300E | 272129325 | 2135.23 | G300E | 0 | 0
4220 | Story7 | C60 | 32 MPa RC Column (115 cm x 115 cm) | Column | 32MPa | Concrete Rectangular | 1150 | 1150 | 13225 | 2925 | 3.87 | 9463.76 | G300E | 256340565 | 2011.34 | G300E | 0 | 0
4221 | Story7 | C61 | 32 MPa RC Column (115 cm x 115 cm) | Column | 32MPa | Concrete Rectangular | 1150 | 1150 | 13225 | 2925 | 3.87 | 9463.76 | G300E | 256314240 | 2011.14 | G300E | 0 | 0
4222 | Story7 | C62 | 32 MPa RC Column (110 cm x 110 cm) | Column | 32MPa | Concrete Rectangular | 1100 | 1100 | 12100 | 2925 | 3.54 | 8658.72 | G300E | 272064975 | 2134.72 | G300E | 0 | 0
4223 | Story7 | C63 | 32 MPa RC Column (110 cm x 110 cm) | Column | 32MPa | Concrete Rectangular | 1100 | 1100 | 12100 | 2925 | 3.54 | 8658.72 | G300E | 273723450 | 2147.74 | G300E | 0 | 0
4224 | Story7 | C64 | 32 MPa RC Column (115 cm x 115 cm) | Column | 32MPa | Concrete Rectangular | 1150 | 1150 | 13225 | 2925 | 3.87 | 9463.76 | G300E | 282282000 | 2214.89 | G300E | 0 | 0
4225 | Story7 | C7 | 32 MPa RC Column (110 cm x 110 cm) | Column | 32MPa | Concrete Rectangular | 1100 | 1100 | 12100 | 2925 | 3.54 | 8658.72 | G300E | 273819000 | 2148.49 | G300E | 0 | 0
4226 | Story7 | C8 | 32 MPa RC Column (115 cm x 115 cm) | Column | 32MPa | Concrete Rectangular | 1150 | 1150 | 13225 | 2925 | 3.87 | 9463.76 | G300E | 282322950 | 2215.21 | G300E | 0 | 0
4227 | Story7 | C9 | 32 MPa RC Column (110 cm x 110 cm) | Column | 32MPa | Concrete Rectangular | 1100 | 1100 | 12100 | 2925 | 3.54 | 8658.72 | G300E | 273854100 | 2148.76 | G300E | 0 | 0
4228 | Story70 | C1 | 32 MPa RC Column (47.5 cm x 47.5 cm) | Column | 32MPa | Concrete Rectangular | 475 | 475 | 2256.3 | 3100 | 0.7 | 1711.16 | G300E | 6993600 | 54.87 | G300E | 0 | 0
4229 | Story70 | C10 | 32 MPa RC Column (47.5 cm x 47.5 cm) | Column | 32MPa | Concrete Rectangular | 475 | 475 | 2256.3 | 3075 | 0.69 | 1697.36 | G300E | 6937200 | 54.43 | G300E | 0 | 0
4230 | Story70 | C11 | 32 MPa RC Column (47.5 cm x 47.5 cm) | Column | 32MPa | Concrete Rectangular | 475 | 475 | 2256.3 | 3050 | 0.69 | 1683.56 | G300E | 6880800 | 53.99 | G300E | 0 | 0
4231 | Story70 | C12 | 32 MPa RC Column (47.5 cm x 47.5 cm) | Column | 32MPa | Concrete Rectangular | 475 | 475 | 2256.3 | 2925 | 0.66 | 1614.56 | G300E | 6598800 | 51.78 | G300E | 0 | 0
4232 | Story70 | C13 | 32 MPa RC Column (47.5 cm x 47.5 cm) | Column | 32MPa | Concrete Rectangular | 475 | 475 | 2256.3 | 2925 | 0.66 | 1614.56 | G300E | 6598800 | 51.78 | G300E | 0 | 0
4233 | Story70 | C14 | 32 MPa RC Column (47.5 cm x 47.5 cm) | Column | 32MPa | Concrete Rectangular | 475 | 475 | 2256.3 | 3050 | 0.69 | 1683.56 | G300E | 6880800 | 53.99 | G300E | 0 | 0
4234 | Story70 | C15 | 32 MPa RC Column (47.5 cm x 47.5 cm) | Column | 32MPa | Concrete Rectangular | 475 | 475 | 2256.3 | 3075 | 0.69 | 1697.36 | G300E | 6937200 | 54.43 | G300E | 0 | 0
4235 | Story70 | C16 | 32 MPa RC Column (47.5 cm x 47.5 cm) | Column | 32MPa | Concrete Rectangular | 475 | 475 | 2256.3 | 2900 | 0.65 | 1600.76 | G300E | 6542400 | 51.33 | G300E | 305254 | 2.4
4236 | Story70 | C17 | 32 MPa RC Column (47.5 cm x 47.5 cm) | Column | 32MPa | Concrete Rectangular | 475 | 475 | 2256.3 | 2900 | 0.65 | 1600.76 | G300E | 6542400 | 51.33 | G300E | 0 | 0
4237 | Story70 | C18 | 32 MPa RC Column (47.5 cm x 47.5 cm) | Column | 32MPa | Concrete Rectangular | 475 | 475 | 2256.3 | 3050 | 0.69 | 1683.56 | G300E | 6880800 | 53.99 | G300E | 0 | 0
4238 | Story70 | C19 | 32 MPa RC Column (47.5 cm x 47.5 cm) | Column | 32MPa | Concrete Rectangular | 475 | 475 | 2256.3 | 2900 | 0.65 | 1600.76 | G300E | 6542400 | 51.33 | G300E | 0 | 0
4239 | Story70 | C2 | 32 MPa RC Column (47.5 cm x 47.5 cm) | Column | 32MPa | Concrete Rectangular | 475 | 475 | 2256.3 | 2900 | 0.65 | 1600.76 | G300E | 6542400 | 51.33 | G300E | 305254 | 2.4
4240 | Story70 | C20 | 32 MPa RC Column (47.5 cm x 47.5 cm) | Column | 32MPa | Concrete Rectangular | 475 | 475 | 2256.3 | 2900 | 0.65 | 1600.76 | G300E | 20689566.67 | 162.34 | G300E | 1184650 | 9.3
4241 | Story70 | C21 | 32 MPa RC Column (47.5 cm x 47.5 cm) | Column | 32MPa | Concrete Rectangular | 475 | 475 | 2256.3 | 2900 | 0.65 | 1600.76 | G300E | 20692466.67 | 162.36 | G300E | 1185109.17 | 9.3
4242 | Story70 | C22 | 32 MPa RC Column (47.5 cm x 47.5 cm) | Column | 32MPa | Concrete Rectangular | 475 | 475 | 2256.3 | 2900 | 0.65 | 1600.76 | G300E | 6542400 | 51.33 | G300E | 0 | 0
4243 | Story70 | C23 | 32 MPa RC Column (47.5 cm x 47.5 cm) | Column | 32MPa | Concrete Rectangular | 475 | 475 | 2256.3 | 3050 | 0.69 | 1683.56 | G300E | 6880800 | 53.99 | G300E | 0 | 0
4244 | Story70 | C24 | 32 MPa RC Column (47.5 cm x 47.5 cm) | Column | 32MPa | Concrete Rectangular | 475 | 475 | 2256.3 | 2900 | 0.65 | 1600.76 | G300E | 6542400 | 51.33 | G300E | 0 | 0
4245 | Story70 | C25 | 32 MPa RC Column (47.5 cm x 47.5 cm) | Column | 32MPa | Concrete Rectangular | 475 | 475 | 2256.3 | 2900 | 0.65 | 1600.76 | G300E | 6627466.67 | 52 | G300E | 0 | 0
4246 | Story70 | C26 | 32 MPa RC Column (47.5 cm x 47.5 cm) | Column | 32MPa | Concrete Rectangular | 475 | 475 | 2256.3 | 2925 | 0.66 | 1614.56 | G300E | 6598800 | 51.78 | G300E | 0 | 0
4247 | Story70 | C27 | 32 MPa RC Column (47.5 cm x 47.5 cm) | Column | 32MPa | Concrete Rectangular | 475 | 475 | 2256.3 | 2900 | 0.65 | 1600.76 | G300E | 20689566.67 | 162.34 | G300E | 1184650 | 9.3
4248 | Story70 | C3 | 32 MPa RC Column (47.5 cm x 47.5 cm) | Column | 32MPa | Concrete Rectangular | 475 | 475 | 2256.3 | 2900 | 0.65 | 1600.76 | G300E | 6542400 | 51.33 | G300E | 0 | 0
4249 | Story70 | C30 | 32 MPa RC Column (47.5 cm x 47.5 cm) | Column | 32MPa | Concrete Rectangular | 475 | 475 | 2256.3 | 2900 | 0.65 | 1600.76 | G300E | 20687633.33 | 162.32 | G300E | 1183731.67 | 9.29
4250 | Story70 | C31 | 32 MPa RC Column (47.5 cm x 47.5 cm) | Column | 32MPa | Concrete Rectangular | 475 | 475 | 2256.3 | 2925 | 0.66 | 1614.56 | G300E | 6598800 | 51.78 | G300E | 0 | 0
4251 | Story70 | C32 | 32 MPa RC Column (47.5 cm x 47.5 cm) | Column | 32MPa | Concrete Rectangular | 475 | 475 | 2256.3 | 2900 | 0.65 | 1600.76 | G300E | 6625533.33 | 51.99 | G300E | 0 | 0
4252 | Story70 | C33 | 32 MPa RC Column (47.5 cm x 47.5 cm) | Column | 32MPa | Concrete Rectangular | 475 | 475 | 2256.3 | 2900 | 0.65 | 1600.76 | G300E | 6628433.33 | 52.01 | G300E | 0 | 0
4253 | Story70 | C34 | 32 MPa RC Column (47.5 cm x 47.5 cm) | Column | 32MPa | Concrete Rectangular | 475 | 475 | 2256.3 | 2925 | 0.66 | 1614.56 | G300E | 6598800 | 51.78 | G300E | 0 | 0
4254 | Story70 | C35 | 32 MPa RC Column (47.5 cm x 47.5 cm) | Column | 32MPa | Concrete Rectangular | 475 | 475 | 2256.3 | 2900 | 0.65 | 1600.76 | G300E | 20689566.67 | 162.34 | G300E | 1184650 | 9.3
4255 | Story70 | C38 | 32 MPa RC Column (47.5 cm x 47.5 cm) | Column | 32MPa | Concrete Rectangular | 475 | 475 | 2256.3 | 2900 | 0.65 | 1600.76 | G300E | 20691500 | 162.35 | G300E | 1185568.33 | 9.3
4256 | Story70 | C39 | 32 MPa RC Column (47.5 cm x 47.5 cm) | Column | 32MPa | Concrete Rectangular | 475 | 475 | 2256.3 | 2925 | 0.66 | 1614.56 | G300E | 6598800 | 51.78 | G300E | 0 | 0
4257 | Story70 | C4 | 32 MPa RC Column (47.5 cm x 47.5 cm) | Column | 32MPa | Concrete Rectangular | 475 | 475 | 2256.3 | 2900 | 0.65 | 1600.76 | G300E | 6627466.67 | 52 | G300E | 0 | 0
4258 | Story70 | C40 | 32 MPa RC Column (47.5 cm x 47.5 cm) | Column | 32MPa | Concrete Rectangular | 475 | 475 | 2256.3 | 2900 | 0.65 | 1600.76 | G300E | 6619733.33 | 51.94 | G300E | 0 | 0
4259 | Story70 | C41 | 32 MPa RC Column (47.5 cm x 47.5 cm) | Column | 32MPa | Concrete Rectangular | 475 | 475 | 2256.3 | 2900 | 0.65 | 1600.76 | G300E | 6542400 | 51.33 | G300E | 0 | 0
4260 | Story70 | C42 | 32 MPa RC Column (47.5 cm x 47.5 cm) | Column | 32MPa | Concrete Rectangular | 475 | 475 | 2256.3 | 3050 | 0.69 | 1683.56 | G300E | 6880800 | 53.99 | G300E | 0 | 0
4261 | Story70 | C43 | 32 MPa RC Column (47.5 cm x 47.5 cm) | Column | 32MPa | Concrete Rectangular | 475 | 475 | 2256.3 | 2900 | 0.65 | 1600.76 | G300E | 6542400 | 51.33 | G300E | 0 | 0
4262 | Story70 | C44 | 32 MPa RC Column (47.5 cm x 47.5 cm) | Column | 32MPa | Concrete Rectangular | 475 | 475 | 2256.3 | 2900 | 0.65 | 1600.76 | G300E | 20691500 | 162.35 | G300E | 1183731.67 | 9.29
4263 | Story70 | C45 | 32 MPa RC Column (47.5 cm x 47.5 cm) | Column | 32MPa | Concrete Rectangular | 475 | 475 | 2256.3 | 2900 | 0.65 | 1600.76 | G300E | 20695366.67 | 162.38 | G300E | 1186027.5 | 9.31
4264 | Story70 | C46 | 32 MPa RC Column (47.5 cm x 47.5 cm) | Column | 32MPa | Concrete Rectangular | 475 | 475 | 2256.3 | 2900 | 0.65 | 1600.76 | G300E | 6542400 | 51.33 | G300E | 0 | 0
4265 | Story70 | C47 | 32 MPa RC Column (47.5 cm x 47.5 cm) | Column | 32MPa | Concrete Rectangular | 475 | 475 | 2256.3 | 3075 | 0.69 | 1697.36 | G300E | 6937200 | 54.43 | G300E | 0 | 0
4266 | Story70 | C48 | 32 MPa RC Column (47.5 cm x 47.5 cm) | Column | 32MPa | Concrete Rectangular | 475 | 475 | 2256.3 | 2900 | 0.65 | 1600.76 | G300E | 6542400 | 51.33 | G300E | 0 | 0
4267 | Story70 | C49 | 32 MPa RC Column (47.5 cm x 47.5 cm) | Column | 32MPa | Concrete Rectangular | 475 | 475 | 2256.3 | 2900 | 0.65 | 1600.76 | G300E | 6542400 | 51.33 | G300E | 305254 | 2.4
4268 | Story70 | C5 | 32 MPa RC Column (47.5 cm x 47.5 cm) | Column | 32MPa | Concrete Rectangular | 475 | 475 | 2256.3 | 2900 | 0.65 | 1600.76 | G300E | 6628433.33 | 52.01 | G300E | 0 | 0
4269 | Story70 | C50 | 32 MPa RC Column (47.5 cm x 47.5 cm) | Column | 32MPa | Concrete Rectangular | 475 | 475 | 2256.3 | 3075 | 0.69 | 1697.36 | G300E | 6937200 | 54.43 | G300E | 0 | 0
4270 | Story70 | C51 | 32 MPa RC Column (47.5 cm x 47.5 cm) | Column | 32MPa | Concrete Rectangular | 475 | 475 | 2256.3 | 3050 | 0.69 | 1683.56 | G300E | 6880800 | 53.99 | G300E | 0 | 0
4271 | Story70 | C52 | 32 MPa RC Column (47.5 cm x 47.5 cm) | Column | 32MPa | Concrete Rectangular | 475 | 475 | 2256.3 | 2925 | 0.66 | 1614.56 | G300E | 6598800 | 51.78 | G300E | 0 | 0
4272 | Story70 | C53 | 32 MPa RC Column (47.5 cm x 47.5 cm) | Column | 32MPa | Concrete Rectangular | 475 | 475 | 2256.3 | 2925 | 0.66 | 1614.56 | G300E | 6598800 | 51.78 | G300E | 0 | 0
4273 | Story70 | C54 | 32 MPa RC Column (47.5 cm x 47.5 cm) | Column | 32MPa | Concrete Rectangular | 475 | 475 | 2256.3 | 3075 | 0.69 | 1697.36 | G300E | 6937200 | 54.43 | G300E | 0 | 0
4274 | Story70 | C55 | 32 MPa RC Column (47.5 cm x 47.5 cm) | Column | 32MPa | Concrete Rectangular | 475 | 475 | 2256.3 | 3075 | 0.69 | 1697.36 | G300E | 6937200 | 54.43 | G300E | 0 | 0
4275 | Story70 | C56 | 32 MPa RC Column (47.5 cm x 47.5 cm) | Column | 32MPa | Concrete Rectangular | 475 | 475 | 2256.3 | 2900 | 0.65 | 1600.76 | G300E | 6542400 | 51.33 | G300E | 305254 | 2.4
4276 | Story70 | C57 | 32 MPa RC Column (47.5 cm x 47.5 cm) | Column | 32MPa | Concrete Rectangular | 475 | 475 | 2256.3 | 3100 | 0.7 | 1711.16 | G300E | 6993600 | 54.87 | G300E | 0 | 0
4277 | Story70 | C58 | 32 MPa RC Column (47.5 cm x 47.5 cm) | Column | 32MPa | Concrete Rectangular | 475 | 475 | 2256.3 | 2900 | 0.65 | 1600.76 | G300E | 6542400 | 51.33 | G300E | 305254 | 2.4
4278 | Story70 | C59 | 32 MPa RC Column (47.5 cm x 47.5 cm) | Column | 32MPa | Concrete Rectangular | 475 | 475 | 2256.3 | 2900 | 0.65 | 1600.76 | G300E | 6542400 | 51.33 | G300E | 0 | 0
4279 | Story70 | C6 | 32 MPa RC Column (47.5 cm x 47.5 cm) | Column | 32MPa | Concrete Rectangular | 475 | 475 | 2256.3 | 2900 | 0.65 | 1600.76 | G300E | 6542400 | 51.33 | G300E | 0 | 0
4280 | Story70 | C60 | 32 MPa RC Column (47.5 cm x 47.5 cm) | Column | 32MPa | Concrete Rectangular | 475 | 475 | 2256.3 | 2900 | 0.65 | 1600.76 | G300E | 6624566.67 | 51.98 | G300E | 0 | 0
4281 | Story70 | C61 | 32 MPa RC Column (47.5 cm x 47.5 cm) | Column | 32MPa | Concrete Rectangular | 475 | 475 | 2256.3 | 2900 | 0.65 | 1600.76 | G300E | 6619733.33 | 51.94 | G300E | 0 | 0
4282 | Story70 | C62 | 32 MPa RC Column (47.5 cm x 47.5 cm) | Column | 32MPa | Concrete Rectangular | 475 | 475 | 2256.3 | 2900 | 0.65 | 1600.76 | G300E | 6542400 | 51.33 | G300E | 0 | 0
4283 | Story70 | C63 | 32 MPa RC Column (47.5 cm x 47.5 cm) | Column | 32MPa | Concrete Rectangular | 475 | 475 | 2256.3 | 2900 | 0.65 | 1600.76 | G300E | 6542400 | 51.33 | G300E | 305254 | 2.4
4284 | Story70 | C64 | 32 MPa RC Column (47.5 cm x 47.5 cm) | Column | 32MPa | Concrete Rectangular | 475 | 475 | 2256.3 | 3100 | 0.7 | 1711.16 | G300E | 6993600 | 54.87 | G300E | 0 | 0
4285 | Story70 | C7 | 32 MPa RC Column (47.5 cm x 47.5 cm) | Column | 32MPa | Concrete Rectangular | 475 | 475 | 2256.3 | 2900 | 0.65 | 1600.76 | G300E | 6542400 | 51.33 | G300E | 305254 | 2.4
4286 | Story70 | C8 | 32 MPa RC Column (47.5 cm x 47.5 cm) | Column | 32MPa | Concrete Rectangular | 475 | 475 | 2256.3 | 3100 | 0.7 | 1711.16 | G300E | 6993600 | 54.87 | G300E | 0 | 0
4287 | Story70 | C9 | 32 MPa RC Column (47.5 cm x 47.5 cm) | Column | 32MPa | Concrete Rectangular | 475 | 475 | 2256.3 | 2900 | 0.65 | 1600.76 | G300E | 6542400 | 51.33 | G300E | 305254 | 2.4
4288 | Story71 | C1 | 32 MPa RC Column (52.5 cm x 52.5 cm) | Column | 32MPa | Concrete Rectangular | 525 | 525 | 2756.3 | 2900 | 0.8 | 1955.5 | G300E | 7992400 | 62.71 | G300E | 0 | 0
4289 | Story71 | C10 | 32 MPa RC Column (52.5 cm x 52.5 cm) | Column | 32MPa | Concrete Rectangular | 525 | 525 | 2756.3 | 3125 | 0.86 | 2107.22 | G300E | 8612500 | 67.58 | G300E | 0 | 0
4290 | Story71 | C11 | 32 MPa RC Column (52.5 cm x 52.5 cm) | Column | 32MPa | Concrete Rectangular | 525 | 525 | 2756.3 | 3100 | 0.85 | 2090.37 | G300E | 8543600 | 67.04 | G300E | 0 | 0
4291 | Story71 | C12 | 32 MPa RC Column (52.5 cm x 52.5 cm) | Column | 32MPa | Concrete Rectangular | 525 | 525 | 2756.3 | 3025 | 0.83 | 2039.79 | G300E | 8336900 | 65.41 | G300E | 0 | 0
4292 | Story71 | C13 | 32 MPa RC Column (52.5 cm x 52.5 cm) | Column | 32MPa | Concrete Rectangular | 525 | 525 | 2756.3 | 3025 | 0.83 | 2039.79 | G300E | 8336900 | 65.41 | G300E | 0 | 0
4293 | Story71 | C14 | 32 MPa RC Column (52.5 cm x 52.5 cm) | Column | 32MPa | Concrete Rectangular | 525 | 525 | 2756.3 | 3100 | 0.85 | 2090.37 | G300E | 8543600 | 67.04 | G300E | 0 | 0
4294 | Story71 | C15 | 32 MPa RC Column (52.5 cm x 52.5 cm) | Column | 32MPa | Concrete Rectangular | 525 | 525 | 2756.3 | 3125 | 0.86 | 2107.22 | G300E | 8612500 | 67.58 | G300E | 0 | 0
4295 | Story71 | C16 | 32 MPa RC Column (52.5 cm x 52.5 cm) | Column | 32MPa | Concrete Rectangular | 525 | 525 | 2756.3 | 2900 | 0.8 | 1955.5 | G300E | 11383466.67 | 89.32 | G300E | 931770 | 7.31
4296 | Story71 | C17 | 32 MPa RC Column (52.5 cm x 52.5 cm) | Column | 32MPa | Concrete Rectangular | 525 | 525 | 2756.3 | 2900 | 0.8 | 1955.5 | G300E | 14587000 | 114.46 | G300E | 987087.5 | 7.75
4297 | Story71 | C18 | 32 MPa RC Column (52.5 cm x 52.5 cm) | Column | 32MPa | Concrete Rectangular | 525 | 525 | 2756.3 | 3100 | 0.85 | 2090.37 | G300E | 8543600 | 67.04 | G300E | 0 | 0
4298 | Story71 | C19 | 32 MPa RC Column (52.5 cm x 52.5 cm) | Column | 32MPa | Concrete Rectangular | 525 | 525 | 2756.3 | 2900 | 0.8 | 1955.5 | G300E | 10120033.33 | 79.41 | G300E | 621180 | 4.87
4299 | Story71 | C2 | 32 MPa RC Column (52.5 cm x 52.5 cm) | Column | 32MPa | Concrete Rectangular | 525 | 525 | 2756.3 | 2900 | 0.8 | 1955.5 | G300E | 11382500 | 89.31 | G300E | 931770 | 7.31
4300 | Story71 | C20 | 32 MPa RC Column (52.5 cm x 52.5 cm) | Column | 32MPa | Concrete Rectangular | 525 | 525 | 2756.3 | 2900 | 0.8 | 1955.5 | G300E | 33630333.33 | 263.88 | G300E | 3025207.5 | 23.74
4301 | Story71 | C21 | 32 MPa RC Column (52.5 cm x 52.5 cm) | Column | 32MPa | Concrete Rectangular | 525 | 525 | 2756.3 | 2900 | 0.8 | 1955.5 | G300E | 33628400 | 263.86 | G300E | 3024700 | 23.73
4302 | Story71 | C22 | 32 MPa RC Column (52.5 cm x 52.5 cm) | Column | 32MPa | Concrete Rectangular | 525 | 525 | 2756.3 | 2900 | 0.8 | 1955.5 | G300E | 10121000 | 79.41 | G300E | 621180 | 4.87
4303 | Story71 | C23 | 32 MPa RC Column (52.5 cm x 52.5 cm) | Column | 32MPa | Concrete Rectangular | 525 | 525 | 2756.3 | 3100 | 0.85 | 2090.37 | G300E | 8543600 | 67.04 | G300E | 0 | 0
4304 | Story71 | C24 | 32 MPa RC Column (52.5 cm x 52.5 cm) | Column | 32MPa | Concrete Rectangular | 525 | 525 | 2756.3 | 2900 | 0.8 | 1955.5 | G300E | 14587000 | 114.46 | G300E | 987087.5 | 7.75
4305 | Story71 | C25 | 32 MPa RC Column (52.5 cm x 52.5 cm) | Column | 32MPa | Concrete Rectangular | 525 | 525 | 2756.3 | 2900 | 0.8 | 1955.5 | G300E | 8947080 | 70.2 | G300E | 936642 | 7.35
4306 | Story71 | C26 | 32 MPa RC Column (52.5 cm x 52.5 cm) | Column | 32MPa | Concrete Rectangular | 525 | 525 | 2756.3 | 3025 | 0.83 | 2039.79 | G300E | 8336900 | 65.41 | G300E | 0 | 0
4307 | Story71 | C27 | 32 MPa RC Column (52.5 cm x 52.5 cm) | Column | 32MPa | Concrete Rectangular | 525 | 525 | 2756.3 | 2900 | 0.8 | 1955.5 | G300E | 33629366.67 | 263.87 | G300E | 3025207.5 | 23.74
4308 | Story71 | C3 | 32 MPa RC Column (52.5 cm x 52.5 cm) | Column | 32MPa | Concrete Rectangular | 525 | 525 | 2756.3 | 2900 | 0.8 | 1955.5 | G300E | 14587000 | 114.46 | G300E | 987087.5 | 7.75
4309 | Story71 | C30 | 32 MPa RC Column (52.5 cm x 52.5 cm) | Column | 32MPa | Concrete Rectangular | 525 | 525 | 2756.3 | 2900 | 0.8 | 1955.5 | G300E | 33640966.67 | 263.96 | G300E | 3024700 | 23.73
4310 | Story71 | C31 | 32 MPa RC Column (52.5 cm x 52.5 cm) | Column | 32MPa | Concrete Rectangular | 525 | 525 | 2756.3 | 3025 | 0.83 | 2039.79 | G300E | 8336900 | 65.41 | G300E | 0 | 0
4311 | Story71 | C32 | 32 MPa RC Column (52.5 cm x 52.5 cm) | Column | 32MPa | Concrete Rectangular | 525 | 525 | 2756.3 | 2900 | 0.8 | 1955.5 | G300E | 8946500 | 70.2 | G300E | 936337.5 | 7.35
4312 | Story71 | C33 | 32 MPa RC Column (52.5 cm x 52.5 cm) | Column | 32MPa | Concrete Rectangular | 525 | 525 | 2756.3 | 2900 | 0.8 | 1955.5 | G300E | 8947080 | 70.2 | G300E | 936642 | 7.35
4313 | Story71 | C34 | 32 MPa RC Column (52.5 cm x 52.5 cm) | Column | 32MPa | Concrete Rectangular | 525 | 525 | 2756.3 | 3025 | 0.83 | 2039.79 | G300E | 8336900 | 65.41 | G300E | 0 | 0
4314 | Story71 | C35 | 32 MPa RC Column (52.5 cm x 52.5 cm) | Column | 32MPa | Concrete Rectangular | 525 | 525 | 2756.3 | 2900 | 0.8 | 1955.5 | G300E | 33631300 | 263.88 | G300E | 3025207.5 | 23.74
4315 | Story71 | C38 | 32 MPa RC Column (52.5 cm x 52.5 cm) | Column | 32MPa | Concrete Rectangular | 525 | 525 | 2756.3 | 2900 | 0.8 | 1955.5 | G300E | 33629366.67 | 263.87 | G300E | 3024192.5 | 23.73
4316 | Story71 | C39 | 32 MPa RC Column (52.5 cm x 52.5 cm) | Column | 32MPa | Concrete Rectangular | 525 | 525 | 2756.3 | 3025 | 0.83 | 2039.79 | G300E | 8336900 | 65.41 | G300E | 0 | 0
4317 | Story71 | C4 | 32 MPa RC Column (52.5 cm x 52.5 cm) | Column | 32MPa | Concrete Rectangular | 525 | 525 | 2756.3 | 2900 | 0.8 | 1955.5 | G300E | 8947080 | 70.2 | G300E | 936337.5 | 7.35
4318 | Story71 | C40 | 32 MPa RC Column (52.5 cm x 52.5 cm) | Column | 32MPa | Concrete Rectangular | 525 | 525 | 2756.3 | 2900 | 0.8 | 1955.5 | G300E | 8943600 | 70.17 | G300E | 935728.5 | 7.34
4319 | Story71 | C41 | 32 MPa RC Column (52.5 cm x 52.5 cm) | Column | 32MPa | Concrete Rectangular | 525 | 525 | 2756.3 | 2900 | 0.8 | 1955.5 | G300E | 14587966.67 | 114.46 | G300E | 987087.5 | 7.75
4320 | Story71 | C42 | 32 MPa RC Column (52.5 cm x 52.5 cm) | Column | 32MPa | Concrete Rectangular | 525 | 525 | 2756.3 | 3100 | 0.85 | 2090.37 | G300E | 8543600 | 67.04 | G300E | 0 | 0
4321 | Story71 | C43 | 32 MPa RC Column (52.5 cm x 52.5 cm) | Column | 32MPa | Concrete Rectangular | 525 | 525 | 2756.3 | 2900 | 0.8 | 1955.5 | G300E | 10121000 | 79.41 | G300E | 621180 | 4.87
4322 | Story71 | C44 | 32 MPa RC Column (52.5 cm x 52.5 cm) | Column | 32MPa | Concrete Rectangular | 525 | 525 | 2756.3 | 2900 | 0.8 | 1955.5 | G300E | 33643866.67 | 263.98 | G300E | 3023685 | 23.72
4323 | Story71 | C45 | 32 MPa RC Column (52.5 cm x 52.5 cm) | Column | 32MPa | Concrete Rectangular | 525 | 525 | 2756.3 | 2900 | 0.8 | 1955.5 | G300E | 33623566.67 | 263.82 | G300E | 3023177.5 | 23.72
4324 | Story71 | C46 | 32 MPa RC Column (52.5 cm x 52.5 cm) | Column | 32MPa | Concrete Rectangular | 525 | 525 | 2756.3 | 2900 | 0.8 | 1955.5 | G300E | 10118100 | 79.39 | G300E | 621180 | 4.87
4325 | Story71 | C47 | 32 MPa RC Column (52.5 cm x 52.5 cm) | Column | 32MPa | Concrete Rectangular | 525 | 525 | 2756.3 | 3100 | 0.85 | 2090.37 | G300E | 8543600 | 67.04 | G300E | 0 | 0
4326 | Story71 | C48 | 32 MPa RC Column (52.5 cm x 52.5 cm) | Column | 32MPa | Concrete Rectangular | 525 | 525 | 2756.3 | 2900 | 0.8 | 1955.5 | G300E | 14552200 | 114.18 | G300E | 985565 | 7.73
4327 | Story71 | C49 | 32 MPa RC Column (52.5 cm x 52.5 cm) | Column | 32MPa | Concrete Rectangular | 525 | 525 | 2756.3 | 2900 | 0.8 | 1955.5 | G300E | 11383466.67 | 89.32 | G300E | 931770 | 7.31
4328 | Story71 | C5 | 32 MPa RC Column (52.5 cm x 52.5 cm) | Column | 32MPa | Concrete Rectangular | 525 | 525 | 2756.3 | 2900 | 0.8 | 1955.5 | G300E | 8947080 | 70.2 | G300E | 936642 | 7.35
4329 | Story71 | C50 | 32 MPa RC Column (52.5 cm x 52.5 cm) | Column | 32MPa | Concrete Rectangular | 525 | 525 | 2756.3 | 3125 | 0.86 | 2107.22 | G300E | 8612500 | 67.58 | G300E | 0 | 0
4330 | Story71 | C51 | 32 MPa RC Column (52.5 cm x 52.5 cm) | Column | 32MPa | Concrete Rectangular | 525 | 525 | 2756.3 | 3100 | 0.85 | 2090.37 | G300E | 8543600 | 67.04 | G300E | 0 | 0
4331 | Story71 | C52 | 32 MPa RC Column (52.5 cm x 52.5 cm) | Column | 32MPa | Concrete Rectangular | 525 | 525 | 2756.3 | 3025 | 0.83 | 2039.79 | G300E | 8336900 | 65.41 | G300E | 0 | 0
4332 | Story71 | C53 | 32 MPa RC Column (52.5 cm x 52.5 cm) | Column | 32MPa | Concrete Rectangular | 525 | 525 | 2756.3 | 3025 | 0.83 | 2039.79 | G300E | 8336900 | 65.41 | G300E | 0 | 0
4333 | Story71 | C54 | 32 MPa RC Column (52.5 cm x 52.5 cm) | Column | 32MPa | Concrete Rectangular | 525 | 525 | 2756.3 | 3100 | 0.85 | 2090.37 | G300E | 8543600 | 67.04 | G300E | 0 | 0
4334 | Story71 | C55 | 32 MPa RC Column (52.5 cm x 52.5 cm) | Column | 32MPa | Concrete Rectangular | 525 | 525 | 2756.3 | 3125 | 0.86 | 2107.22 | G300E | 8612500 | 67.58 | G300E | 0 | 0
4335 | Story71 | C56 | 32 MPa RC Column (52.5 cm x 52.5 cm) | Column | 32MPa | Concrete Rectangular | 525 | 525 | 2756.3 | 2900 | 0.8 | 1955.5 | G300E | 11377666.67 | 89.27 | G300E | 931770 | 7.31
4336 | Story71 | C57 | 32 MPa RC Column (52.5 cm x 52.5 cm) | Column | 32MPa | Concrete Rectangular | 525 | 525 | 2756.3 | 2900 | 0.8 | 1955.5 | G300E | 7992400 | 62.71 | G300E | 0 | 0
4337 | Story71 | C58 | 32 MPa RC Column (52.5 cm x 52.5 cm) | Column | 32MPa | Concrete Rectangular | 525 | 525 | 2756.3 | 2900 | 0.8 | 1955.5 | G300E | 11383466.67 | 89.32 | G300E | 931770 | 7.31
4338 | Story71 | C59 | 32 MPa RC Column (52.5 cm x 52.5 cm) | Column | 32MPa | Concrete Rectangular | 525 | 525 | 2756.3 | 2900 | 0.8 | 1955.5 | G300E | 14587000 | 114.46 | G300E | 987087.5 | 7.75
4339 | Story71 | C6 | 32 MPa RC Column (52.5 cm x 52.5 cm) | Column | 32MPa | Concrete Rectangular | 525 | 525 | 2756.3 | 2900 | 0.8 | 1955.5 | G300E | 14587966.67 | 114.46 | G300E | 987087.5 | 7.75
4340 | Story71 | C60 | 32 MPa RC Column (52.5 cm x 52.5 cm) | Column | 32MPa | Concrete Rectangular | 525 | 525 | 2756.3 | 2900 | 0.8 | 1955.5 | G300E | 8945920 | 70.19 | G300E | 936337.5 | 7.35
4341 | Story71 | C61 | 32 MPa RC Column (52.5 cm x 52.5 cm) | Column | 32MPa | Concrete Rectangular | 525 | 525 | 2756.3 | 2900 | 0.8 | 1955.5 | G300E | 8942440 | 70.17 | G300E | 935728.5 | 7.34
4342 | Story71 | C62 | 32 MPa RC Column (52.5 cm x 52.5 cm) | Column | 32MPa | Concrete Rectangular | 525 | 525 | 2756.3 | 2900 | 0.8 | 1955.5 | G300E | 14555100 | 114.2 | G300E | 985565 | 7.73
4343 | Story71 | C63 | 32 MPa RC Column (52.5 cm x 52.5 cm) | Column | 32MPa | Concrete Rectangular | 525 | 525 | 2756.3 | 2900 | 0.8 | 1955.5 | G300E | 11377666.67 | 89.27 | G300E | 931770 | 7.31
4344 | Story71 | C64 | 32 MPa RC Column (52.5 cm x 52.5 cm) | Column | 32MPa | Concrete Rectangular | 525 | 525 | 2756.3 | 2900 | 0.8 | 1955.5 | G300E | 7992400 | 62.71 | G300E | 0 | 0
4345 | Story71 | C7 | 32 MPa RC Column (52.5 cm x 52.5 cm) | Column | 32MPa | Concrete Rectangular | 525 | 525 | 2756.3 | 2900 | 0.8 | 1955.5 | G300E | 11383466.67 | 89.32 | G300E | 931770 | 7.31
4346 | Story71 | C8 | 32 MPa RC Column (52.5 cm x 52.5 cm) | Column | 32MPa | Concrete Rectangular | 525 | 525 | 2756.3 | 2900 | 0.8 | 1955.5 | G300E | 7992400 | 62.71 | G300E | 0 | 0
4347 | Story71 | C9 | 32 MPa RC Column (52.5 cm x 52.5 cm) | Column | 32MPa | Concrete Rectangular | 525 | 525 | 2756.3 | 2900 | 0.8 | 1955.5 | G300E | 11382500 | 89.31 | G300E | 931770 | 7.31
4348 | Story71 | D17 | 32 MPa RC Column (72.5 cm x 72.5 cm) | Column | 32MPa | Concrete Rectangular | 725 | 725 | 5256.3 | 30680.4 | 16.13 | 39452.93 | G300E | 566926066.93 | 4448.31 | G300E | 0 | 0
4349 | Story71 | D18 | 32 MPa RC Column (72.5 cm x 72.5 cm) | Column | 32MPa | Concrete Rectangular | 725 | 725 | 5256.3 | 30680.4 | 16.13 | 39452.93 | G300E | 564369366.93 | 4428.25 | G300E | 0 | 0
4350 | Story71 | D19 | 32 MPa RC Column (67.5 cm x 67.5 cm) | Column | 32MPa | Concrete Rectangular | 675 | 675 | 4556.3 | 30680.4 | 13.98 | 34198.79 | G300E | 430115345.47 | 3374.84 | G300E | 0 | 0
4351 | Story71 | D20 | 32 MPa RC Column (67.5 cm x 67.5 cm) | Column | 32MPa | Concrete Rectangular | 675 | 675 | 4556.3 | 30680.4 | 13.98 | 34198.79 | G300E | 430526121.93 | 3378.07 | G300E | 0 | 0
4352 | Story71 | D21 | 32 MPa RC Column (72.5 cm x 72.5 cm) | Column | 32MPa | Concrete Rectangular | 725 | 725 | 5256.3 | 30680.4 | 16.13 | 39452.93 | G300E | 566963565.2 | 4448.61 | G300E | 0 | 0
4353 | Story71 | D22 | 32 MPa RC Column (72.5 cm x 72.5 cm) | Column | 32MPa | Concrete Rectangular | 725 | 725 | 5256.3 | 30680.4 | 16.13 | 39452.93 | G300E | 563982453 | 4425.22 | G300E | 0 | 0
4354 | Story71 | D23 | 32 MPa RC Column (67.5 cm x 67.5 cm) | Column | 32MPa | Concrete Rectangular | 675 | 675 | 4556.3 | 30680.4 | 13.98 | 34198.79 | G300E | 421615170.2 | 3308.15 | G300E | 0 | 0
4355 | Story71 | D24 | 32 MPa RC Column (67.5 cm x 67.5 cm) | Column | 32MPa | Concrete Rectangular | 675 | 675 | 4556.3 | 30680.4 | 13.98 | 34198.79 | G300E | 421686757.8 | 3308.71 | G300E | 0 | 0
4356 | Story71 | D25 | 32 MPa RC Column (67.5 cm x 67.5 cm) | Column | 32MPa | Concrete Rectangular | 675 | 675 | 4556.3 | 30680.4 | 13.98 | 34198.79 | G300E | 422155486.13 | 3312.39 | G300E | 0 | 0
4357 | Story71 | D26 | 32 MPa RC Column (67.5 cm x 67.5 cm) | Column | 32MPa | Concrete Rectangular | 675 | 675 | 4556.3 | 30680.4 | 13.98 | 34198.79 | G300E | 420711802.87 | 3301.06 | G300E | 0 | 0
4358 | Story71 | D27 | 32 MPa RC Column (72.5 cm x 72.5 cm) | Column | 32MPa | Concrete Rectangular | 725 | 725 | 5256.3 | 30680.4 | 16.13 | 39452.93 | G300E | 564342095.47 | 4428.04 | G300E | 0 | 0
4359 | Story71 | D28 | 32 MPa RC Column (72.5 cm x 72.5 cm) | Column | 32MPa | Concrete Rectangular | 725 | 725 | 5256.3 | 30680.4 | 16.13 | 39452.93 | G300E | 566627785.27 | 4445.97 | G300E | 0 | 0
4360 | Story71 | D29 | 32 MPa RC Column (67.5 cm x 67.5 cm) | Column | 32MPa | Concrete Rectangular | 675 | 675 | 4556.3 | 30680.4 | 13.98 | 34198.79 | G300E | 431591413.6 | 3386.43 | G300E | 0 | 0
4361 | Story71 | D30 | 32 MPa RC Column (67.5 cm x 67.5 cm) | Column | 32MPa | Concrete Rectangular | 675 | 675 | 4556.3 | 30680.4 | 13.98 | 34198.79 | G300E | 428993806.4 | 3366.04 | G300E | 0 | 0
4362 | Story71 | D31 | 32 MPa RC Column (72.5 cm x 72.5 cm) | Column | 32MPa | Concrete Rectangular | 725 | 725 | 5256.3 | 30680.4 | 16.13 | 39452.93 | G300E | 564301188.27 | 4427.72 | G300E | 0 | 0
4363 | Story71 | D32 | 32 MPa RC Column (72.5 cm x 72.5 cm) | Column | 32MPa | Concrete Rectangular | 725 | 725 | 5256.3 | 30680.4 | 16.13 | 39452.93 | G300E | 566914135.67 | 4448.22 | G300E | 0 | 0
4364 | Story8 | C1 | 32 MPa RC Column (115 cm x 115 cm) | Column | 32MPa | Concrete Rectangular | 1150 | 1150 | 13225 | 2925 | 3.87 | 9463.76 | G300E | 278001750 | 2181.3 | G300E | 0 | 0
4365 | Story8 | C10 | 32 MPa RC Column (115 cm x 115 cm) | Column | 32MPa | Concrete Rectangular | 1150 | 1150 | 13225 | 2925 | 3.87 | 9463.76 | G300E | 359348925 | 2819.59 | G300E | 0 | 0
4366 | Story8 | C11 | 32 MPa RC Column (115 cm x 115 cm) | Column | 32MPa | Concrete Rectangular | 1150 | 1150 | 13225 | 2925 | 3.87 | 9463.76 | G300E | 377809575 | 2964.43 | G300E | 0 | 0
4367 | Story8 | C12 | 32 MPa RC Column (115 cm x 115 cm) | Column | 32MPa | Concrete Rectangular | 1150 | 1150 | 13225 | 2925 | 3.87 | 9463.76 | G300E | 371576400 | 2915.53 | G300E | 0 | 0
4368 | Story8 | C13 | 32 MPa RC Column (115 cm x 115 cm) | Column | 32MPa | Concrete Rectangular | 1150 | 1150 | 13225 | 2925 | 3.87 | 9463.76 | G300E | 371568600 | 2915.47 | G300E | 0 | 0
4369 | Story8 | C14 | 32 MPa RC Column (115 cm x 115 cm) | Column | 32MPa | Concrete Rectangular | 1150 | 1150 | 13225 | 2925 | 3.87 | 9463.76 | G300E | 377793000 | 2964.3 | G300E | 0 | 0
4370 | Story8 | C15 | 32 MPa RC Column (115 cm x 115 cm) | Column | 32MPa | Concrete Rectangular | 1150 | 1150 | 13225 | 2925 | 3.87 | 9463.76 | G300E | 359317725 | 2819.34 | G300E | 0 | 0
4371 | Story8 | C16 | 32 MPa RC Column (110 cm x 110 cm) | Column | 32MPa | Concrete Rectangular | 1100 | 1100 | 12100 | 2925 | 3.54 | 8658.72 | G300E | 272619945 | 2139.08 | G300E | 0 | 0
4372 | Story8 | C17 | 32 MPa RC Column (110 cm x 110 cm) | Column | 32MPa | Concrete Rectangular | 1100 | 1100 | 12100 | 2925 | 3.54 | 8658.72 | G300E | 263498625 | 2067.51 | G300E | 0 | 0
4373 | Story8 | C18 | 32 MPa RC Column (115 cm x 115 cm) | Column | 32MPa | Concrete Rectangular | 1150 | 1150 | 13225 | 2925 | 3.87 | 9463.76 | G300E | 377805675 | 2964.4 | G300E | 0 | 0
4374 | Story8 | C19 | 32 MPa RC Column (115 cm x 115 cm) | Column | 32MPa | Concrete Rectangular | 1150 | 1150 | 13225 | 2925 | 3.87 | 9463.76 | G300E | 383603025 | 3009.89 | G300E | 0 | 0
4375 | Story8 | C2 | 32 MPa RC Column (110 cm x 110 cm) | Column | 32MPa | Concrete Rectangular | 1100 | 1100 | 12100 | 2925 | 3.54 | 8658.72 | G300E | 272679615 | 2139.55 | G300E | 0 | 0
4376 | Story8 | C20 | 32 MPa RC Column (115 cm x 115 cm) | Column | 32MPa | Concrete Rectangular | 1150 | 1150 | 13225 | 2925 | 3.87 | 9463.76 | G300E | 322439325 | 2529.98 | G300E | 0 | 0
4377 | Story8 | C21 | 32 MPa RC Column (115 cm x 115 cm) | Column | 32MPa | Concrete Rectangular | 1150 | 1150 | 13225 | 2925 | 3.87 | 9463.76 | G300E | 322414950 | 2529.79 | G300E | 0 | 0
4378 | Story8 | C22 | 32 MPa RC Column (115 cm x 115 cm) | Column | 32MPa | Concrete Rectangular | 1150 | 1150 | 13225 | 2925 | 3.87 | 9463.76 | G300E | 383573775 | 3009.66 | G300E | 0 | 0
4379 | Story8 | C23 | 32 MPa RC Column (115 cm x 115 cm) | Column | 32MPa | Concrete Rectangular | 1150 | 1150 | 13225 | 2925 | 3.87 | 9463.76 | G300E | 377769600 | 2964.12 | G300E | 0 | 0
4380 | Story8 | C24 | 32 MPa RC Column (110 cm x 110 cm) | Column | 32MPa | Concrete Rectangular | 1100 | 1100 | 12100 | 2925 | 3.54 | 8658.72 | G300E | 263438175 | 2067.03 | G300E | 0 | 0
4381 | Story8 | C25 | 32 MPa RC Column (115 cm x 115 cm) | Column | 32MPa | Concrete Rectangular | 1150 | 1150 | 13225 | 2925 | 3.87 | 9463.76 | G300E | 269178000 | 2112.07 | G300E | 0 | 0
4382 | Story8 | C26 | 32 MPa RC Column (115 cm x 115 cm) | Column | 32MPa | Concrete Rectangular | 1150 | 1150 | 13225 | 2925 | 3.87 | 9463.76 | G300E | 371575425 | 2915.52 | G300E | 0 | 0
4383 | Story8 | C27 | 32 MPa RC Column (115 cm x 115 cm) | Column | 32MPa | Concrete Rectangular | 1150 | 1150 | 13225 | 2925 | 3.87 | 9463.76 | G300E | 322433475 | 2529.93 | G300E | 0 | 0
4384 | Story8 | C3 | 32 MPa RC Column (110 cm x 110 cm) | Column | 32MPa | Concrete Rectangular | 1100 | 1100 | 12100 | 2925 | 3.54 | 8658.72 | G300E | 263498625 | 2067.51 | G300E | 0 | 0
4385 | Story8 | C30 | 32 MPa RC Column (115 cm x 115 cm) | Column | 32MPa | Concrete Rectangular | 1150 | 1150 | 13225 | 2925 | 3.87 | 9463.76 | G300E | 322343775 | 2529.23 | G300E | 0 | 0
4386 | Story8 | C31 | 32 MPa RC Column (115 cm x 115 cm) | Column | 32MPa | Concrete Rectangular | 1150 | 1150 | 13225 | 2925 | 3.87 | 9463.76 | G300E | 371505225 | 2914.97 | G300E | 0 | 0
4387 | Story8 | C32 | 32 MPa RC Column (115 cm x 115 cm) | Column | 32MPa | Concrete Rectangular | 1150 | 1150 | 13225 | 2925 | 3.87 | 9463.76 | G300E | 269102925 | 2111.48 | G300E | 0 | 0
4388 | Story8 | C33 | 32 MPa RC Column (115 cm x 115 cm) | Column | 32MPa | Concrete Rectangular | 1150 | 1150 | 13225 | 2925 | 3.87 | 9463.76 | G300E | 269165325 | 2111.97 | G300E | 0 | 0
4389 | Story8 | C34 | 32 MPa RC Column (115 cm x 115 cm) | Column | 32MPa | Concrete Rectangular | 1150 | 1150 | 13225 | 2925 | 3.87 | 9463.76 | G300E | 371570550 | 2915.48 | G300E | 0 | 0
4390 | Story8 | C35 | 32 MPa RC Column (115 cm x 115 cm) | Column | 32MPa | Concrete Rectangular | 1150 | 1150 | 13225 | 2925 | 3.87 | 9463.76 | G300E | 322426650 | 2529.88 | G300E | 0 | 0
4391 | Story8 | C38 | 32 MPa RC Column (115 cm x 115 cm) | Column | 32MPa | Concrete Rectangular | 1150 | 1150 | 13225 | 2925 | 3.87 | 9463.76 | G300E | 322060050 | 2527 | G300E | 0 | 0
4392 | Story8 | C39 | 32 MPa RC Column (115 cm x 115 cm) | Column | 32MPa | Concrete Rectangular | 1150 | 1150 | 13225 | 2925 | 3.87 | 9463.76 | G300E | 371397975 | 2914.13 | G300E | 0 | 0
4393 | Story8 | C4 | 32 MPa RC Column (115 cm x 115 cm) | Column | 32MPa | Concrete Rectangular | 1150 | 1150 | 13225 | 2925 | 3.87 | 9463.76 | G300E | 269175075 | 2112.05 | G300E | 0 | 0
4394 | Story8 | C40 | 32 MPa RC Column (115 cm x 115 cm) | Column | 32MPa | Concrete Rectangular | 1150 | 1150 | 13225 | 2925 | 3.87 | 9463.76 | G300E | 269092200 | 2111.4 | G300E | 0 | 0
4395 | Story8 | C41 | 32 MPa RC Column (110 cm x 110 cm) | Column | 32MPa | Concrete Rectangular | 1100 | 1100 | 12100 | 2925 | 3.54 | 8658.72 | G300E | 263475225 | 2067.32 | G300E | 0 | 0
4396 | Story8 | C42 | 32 MPa RC Column (115 cm x 115 cm) | Column | 32MPa | Concrete Rectangular | 1150 | 1150 | 13225 | 2925 | 3.87 | 9463.76 | G300E | 377790075 | 2964.28 | G300E | 0 | 0
4397 | Story8 | C43 | 32 MPa RC Column (115 cm x 115 cm) | Column | 32MPa | Concrete Rectangular | 1150 | 1150 | 13225 | 2925 | 3.87 | 9463.76 | G300E | 383579625 | 3009.71 | G300E | 0 | 0
4398 | Story8 | C44 | 32 MPa RC Column (115 cm x 115 cm) | Column | 32MPa | Concrete Rectangular | 1150 | 1150 | 13225 | 2925 | 3.87 | 9463.76 | G300E | 322342800 | 2529.22 | G300E | 0 | 0
4399 | Story8 | C45 | 32 MPa RC Column (115 cm x 115 cm) | Column | 32MPa | Concrete Rectangular | 1150 | 1150 | 13225 | 2925 | 3.87 | 9463.76 | G300E | 322015200 | 2526.65 | G300E | 0 | 0
4400 | Story8 | C46 | 32 MPa RC Column (115 cm x 115 cm) | Column | 32MPa | Concrete Rectangular | 1150 | 1150 | 13225 | 2925 | 3.87 | 9463.76 | G300E | 383910150 | 3012.3 | G300E | 0 | 0
4401 | Story8 | C47 | 32 MPa RC Column (115 cm x 115 cm) | Column | 32MPa | Concrete Rectangular | 1150 | 1150 | 13225 | 2925 | 3.87 | 9463.76 | G300E | 377469300 | 2961.76 | G300E | 0 | 0
4402 | Story8 | C48 | 32 MPa RC Column (110 cm x 110 cm) | Column | 32MPa | Concrete Rectangular | 1100 | 1100 | 12100 | 2925 | 3.54 | 8658.72 | G300E | 263405025 | 2066.77 | G300E | 0 | 0
4403 | Story8 | C49 | 32 MPa RC Column (110 cm x 110 cm) | Column | 32MPa | Concrete Rectangular | 1100 | 1100 | 12100 | 2925 | 3.54 | 8658.72 | G300E | 272642175 | 2139.25 | G300E | 0 | 0
4404 | Story8 | C5 | 32 MPa RC Column (115 cm x 115 cm) | Column | 32MPa | Concrete Rectangular | 1150 | 1150 | 13225 | 2925 | 3.87 | 9463.76 | G300E | 269166300 | 2111.98 | G300E | 0 | 0
4405 | Story8 | C50 | 32 MPa RC Column (115 cm x 115 cm) | Column | 32MPa | Concrete Rectangular | 1150 | 1150 | 13225 | 2925 | 3.87 | 9463.76 | G300E | 359317725 | 2819.34 | G300E | 0 | 0
4406 | Story8 | C51 | 32 MPa RC Column (115 cm x 115 cm) | Column | 32MPa | Concrete Rectangular | 1150 | 1150 | 13225 | 2925 | 3.87 | 9463.76 | G300E | 377773500 | 2964.15 | G300E | 0 | 0
4407 | Story8 | C52 | 32 MPa RC Column (115 cm x 115 cm) | Column | 32MPa | Concrete Rectangular | 1150 | 1150 | 13225 | 2925 | 3.87 | 9463.76 | G300E | 371503275 | 2914.95 | G300E | 0 | 0
4408 | Story8 | C53 | 32 MPa RC Column (115 cm x 115 cm) | Column | 32MPa | Concrete Rectangular | 1150 | 1150 | 13225 | 2925 | 3.87 | 9463.76 | G300E | 371388225 | 2914.05 | G300E | 0 | 0
4409 | Story8 | C54 | 32 MPa RC Column (115 cm x 115 cm) | Column | 32MPa | Concrete Rectangular | 1150 | 1150 | 13225 | 2925 | 3.87 | 9463.76 | G300E | 377464425 | 2961.73 | G300E | 0 | 0
4410 | Story8 | C55 | 32 MPa RC Column (115 cm x 115 cm) | Column | 32MPa | Concrete Rectangular | 1150 | 1150 | 13225 | 2925 | 3.87 | 9463.76 | G300E | 359620950 | 2821.72 | G300E | 0 | 0
4411 | Story8 | C56 | 32 MPa RC Column (110 cm x 110 cm) | Column | 32MPa | Concrete Rectangular | 1100 | 1100 | 12100 | 2925 | 3.54 | 8658.72 | G300E | 272557935 | 2138.59 | G300E | 0 | 0
4412 | Story8 | C57 | 32 MPa RC Column (115 cm x 115 cm) | Column | 32MPa | Concrete Rectangular | 1150 | 1150 | 13225 | 2925 | 3.87 | 9463.76 | G300E | 277941300 | 2180.83 | G300E | 0 | 0
4413 | Story8 | C58 | 32 MPa RC Column (110 cm x 110 cm) | Column | 32MPa | Concrete Rectangular | 1100 | 1100 | 12100 | 2925 | 3.54 | 8658.72 | G300E | 272619945 | 2139.08 | G300E | 0 | 0
4414 | Story8 | C59 | 32 MPa RC Column (110 cm x 110 cm) | Column | 32MPa | Concrete Rectangular | 1100 | 1100 | 12100 | 2925 | 3.54 | 8658.72 | G300E | 263437200 | 2067.03 | G300E | 0 | 0
4415 | Story8 | C6 | 32 MPa RC Column (110 cm x 110 cm) | Column | 32MPa | Concrete Rectangular | 1100 | 1100 | 12100 | 2925 | 3.54 | 8658.72 | G300E | 263473275 | 2067.31 | G300E | 0 | 0
4416 | Story8 | C60 | 32 MPa RC Column (115 cm x 115 cm) | Column | 32MPa | Concrete Rectangular | 1150 | 1150 | 13225 | 2925 | 3.87 | 9463.76 | G300E | 269107800 | 2111.52 | G300E | 0 | 0
4417 | Story8 | C61 | 32 MPa RC Column (115 cm x 115 cm) | Column | 32MPa | Concrete Rectangular | 1150 | 1150 | 13225 | 2925 | 3.87 | 9463.76 | G300E | 269087325 | 2111.36 | G300E | 0 | 0
4418 | Story8 | C62 | 32 MPa RC Column (110 cm x 110 cm) | Column | 32MPa | Concrete Rectangular | 1100 | 1100 | 12100 | 2925 | 3.54 | 8658.72 | G300E | 263407950 | 2066.8 | G300E | 0 | 0
4419 | Story8 | C63 | 32 MPa RC Column (110 cm x 110 cm) | Column | 32MPa | Concrete Rectangular | 1100 | 1100 | 12100 | 2925 | 3.54 | 8658.72 | G300E | 272550330 | 2138.53 | G300E | 0 | 0
4420 | Story8 | C64 | 32 MPa RC Column (115 cm x 115 cm) | Column | 32MPa | Concrete Rectangular | 1150 | 1150 | 13225 | 2925 | 3.87 | 9463.76 | G300E | 277892550 | 2180.45 | G300E | 0 | 0
4421 | Story8 | C7 | 32 MPa RC Column (110 cm x 110 cm) | Column | 32MPa | Concrete Rectangular | 1100 | 1100 | 12100 | 2925 | 3.54 | 8658.72 | G300E | 272641005 | 2139.24 | G300E | 0 | 0
4422 | Story8 | C8 | 32 MPa RC Column (115 cm x 115 cm) | Column | 32MPa | Concrete Rectangular | 1150 | 1150 | 13225 | 2925 | 3.87 | 9463.76 | G300E | 277938375 | 2180.81 | G300E | 0 | 0
4423 | Story8 | C9 | 32 MPa RC Column (110 cm x 110 cm) | Column | 32MPa | Concrete Rectangular | 1100 | 1100 | 12100 | 2925 | 3.54 | 8658.72 | G300E | 272679615 | 2139.55 | G300E | 0 | 0
4424 | Story9 | C1 | 32 MPa RC Column (115 cm x 115 cm) | Column | 32MPa | Concrete Rectangular | 1150 | 1150 | 13225 | 2900 | 3.84 | 9382.87 | G300E | 269228266.67 | 2112.46 | G300E | 0 | 0
4425 | Story9 | C10 | 32 MPa RC Column (115 cm x 115 cm) | Column | 32MPa | Concrete Rectangular | 1150 | 1150 | 13225 | 2900 | 3.84 | 9382.87 | G300E | 342251233.33 | 2685.43 | G300E | 0 | 0
4426 | Story9 | C11 | 32 MPa RC Column (115 cm x 115 cm) | Column | 32MPa | Concrete Rectangular | 1150 | 1150 | 13225 | 2900 | 3.84 | 9382.87 | G300E | 361247200 | 2834.48 | G300E | 0 | 0
4427 | Story9 | C12 | 32 MPa RC Column (115 cm x 115 cm) | Column | 32MPa | Concrete Rectangular | 1150 | 1150 | 13225 | 2900 | 3.84 | 9382.87 | G300E | 354556900 | 2781.98 | G300E | 0 | 0
4428 | Story9 | C13 | 32 MPa RC Column (115 cm x 115 cm) | Column | 32MPa | Concrete Rectangular | 1150 | 1150 | 13225 | 2900 | 3.84 | 9382.87 | G300E | 354550133.33 | 2781.93 | G300E | 0 | 0
4429 | Story9 | C14 | 32 MPa RC Column (115 cm x 115 cm) | Column | 32MPa | Concrete Rectangular | 1150 | 1150 | 13225 | 2900 | 3.84 | 9382.87 | G300E | 361229800 | 2834.34 | G300E | 0 | 0
4430 | Story9 | C15 | 32 MPa RC Column (115 cm x 115 cm) | Column | 32MPa | Concrete Rectangular | 1150 | 1150 | 13225 | 2900 | 3.84 | 9382.87 | G300E | 342218366.67 | 2685.17 | G300E | 0 | 0
4431 | Story9 | C16 | 32 MPa RC Column (110 cm x 110 cm) | Column | 32MPa | Concrete Rectangular | 1100 | 1100 | 12100 | 2900 | 3.51 | 8584.71 | G300E | 266394966.67 | 2090.23 | G300E | 0 | 0
4432 | Story9 | C17 | 32 MPa RC Column (110 cm x 110 cm) | Column | 32MPa | Concrete Rectangular | 1100 | 1100 | 12100 | 2900 | 3.51 | 8584.71 | G300E | 251149860 | 1970.61 | G300E | 0 | 0
4433 | Story9 | C18 | 32 MPa RC Column (115 cm x 115 cm) | Column | 32MPa | Concrete Rectangular | 1150 | 1150 | 13225 | 2900 | 3.84 | 9382.87 | G300E | 361239466.67 | 2834.42 | G300E | 0 | 0
4434 | Story9 | C19 | 32 MPa RC Column (115 cm x 115 cm) | Column | 32MPa | Concrete Rectangular | 1150 | 1150 | 13225 | 2900 | 3.84 | 9382.87 | G300E | 366887700 | 2878.74 | G300E | 0 | 0
4435 | Story9 | C2 | 32 MPa RC Column (110 cm x 110 cm) | Column | 32MPa | Concrete Rectangular | 1100 | 1100 | 12100 | 2900 | 3.51 | 8584.71 | G300E | 266452000 | 2090.68 | G300E | 0 | 0
4436 | Story9 | C20 | 32 MPa RC Column (115 cm x 115 cm) | Column | 32MPa | Concrete Rectangular | 1150 | 1150 | 13225 | 2900 | 3.84 | 9382.87 | G300E | 304592800 | 2389.95 | G300E | 0 | 0
4437 | Story9 | C21 | 32 MPa RC Column (115 cm x 115 cm) | Column | 32MPa | Concrete Rectangular | 1150 | 1150 | 13225 | 2900 | 3.84 | 9382.87 | G300E | 304566700 | 2389.74 | G300E | 0 | 0
4438 | Story9 | C22 | 32 MPa RC Column (115 cm x 115 cm) | Column | 32MPa | Concrete Rectangular | 1150 | 1150 | 13225 | 2900 | 3.84 | 9382.87 | G300E | 366857733.33 | 2878.5 | G300E | 0 | 0
4439 | Story9 | C23 | 32 MPa RC Column (115 cm x 115 cm) | Column | 32MPa | Concrete Rectangular | 1150 | 1150 | 13225 | 2900 | 3.84 | 9382.87 | G300E | 361201766.67 | 2834.12 | G300E | 0 | 0
4440 | Story9 | C24 | 32 MPa RC Column (110 cm x 110 cm) | Column | 32MPa | Concrete Rectangular | 1100 | 1100 | 12100 | 2900 | 3.51 | 8584.71 | G300E | 251087220 | 1970.12 | G300E | 0 | 0
4441 | Story9 | C25 | 32 MPa RC Column (115 cm x 115 cm) | Column | 32MPa | Concrete Rectangular | 1150 | 1150 | 13225 | 2900 | 3.84 | 9382.87 | G300E | 257358566.67 | 2019.33 | G300E | 0 | 0
4442 | Story9 | C26 | 32 MPa RC Column (115 cm x 115 cm) | Column | 32MPa | Concrete Rectangular | 1150 | 1150 | 13225 | 2900 | 3.84 | 9382.87 | G300E | 354554000 | 2781.96 | G300E | 0 | 0
4443 | Story9 | C27 | 32 MPa RC Column (115 cm x 115 cm) | Column | 32MPa | Concrete Rectangular | 1150 | 1150 | 13225 | 2900 | 3.84 | 9382.87 | G300E | 304601500 | 2390.02 | G300E | 0 | 0
4444 | Story9 | C3 | 32 MPa RC Column (110 cm x 110 cm) | Column | 32MPa | Concrete Rectangular | 1100 | 1100 | 12100 | 2900 | 3.51 | 8584.71 | G300E | 251149860 | 1970.61 | G300E | 0 | 0
4445 | Story9 | C30 | 32 MPa RC Column (115 cm x 115 cm) | Column | 32MPa | Concrete Rectangular | 1150 | 1150 | 13225 | 2900 | 3.84 | 9382.87 | G300E | 304508700 | 2389.29 | G300E | 0 | 0
4446 | Story9 | C31 | 32 MPa RC Column (115 cm x 115 cm) | Column | 32MPa | Concrete Rectangular | 1150 | 1150 | 13225 | 2900 | 3.84 | 9382.87 | G300E | 354482466.67 | 2781.4 | G300E | 0 | 0
4447 | Story9 | C32 | 32 MPa RC Column (115 cm x 115 cm) | Column | 32MPa | Concrete Rectangular | 1150 | 1150 | 13225 | 2900 | 3.84 | 9382.87 | G300E | 257281233.33 | 2018.72 | G300E | 0 | 0
4448 | Story9 | C33 | 32 MPa RC Column (115 cm x 115 cm) | Column | 32MPa | Concrete Rectangular | 1150 | 1150 | 13225 | 2900 | 3.84 | 9382.87 | G300E | 257345033.33 | 2019.22 | G300E | 0 | 0
4449 | Story9 | C34 | 32 MPa RC Column (115 cm x 115 cm) | Column | 32MPa | Concrete Rectangular | 1150 | 1150 | 13225 | 2900 | 3.84 | 9382.87 | G300E | 354549166.67 | 2781.92 | G300E | 0 | 0
4450 | Story9 | C35 | 32 MPa RC Column (115 cm x 115 cm) | Column | 32MPa | Concrete Rectangular | 1150 | 1150 | 13225 | 2900 | 3.84 | 9382.87 | G300E | 304593766.67 | 2389.96 | G300E | 0 | 0
4451 | Story9 | C38 | 32 MPa RC Column (115 cm x 115 cm) | Column | 32MPa | Concrete Rectangular | 1150 | 1150 | 13225 | 2900 | 3.84 | 9382.87 | G300E | 304235133.33 | 2387.14 | G300E | 0 | 0
4452 | Story9 | C39 | 32 MPa RC Column (115 cm x 115 cm) | Column | 32MPa | Concrete Rectangular | 1150 | 1150 | 13225 | 2900 | 3.84 | 9382.87 | G300E | 354373233.33 | 2780.54 | G300E | 0 | 0
4453 | Story9 | C4 | 32 MPa RC Column (115 cm x 115 cm) | Column | 32MPa | Concrete Rectangular | 1150 | 1150 | 13225 | 2900 | 3.84 | 9382.87 | G300E | 257355666.67 | 2019.31 | G300E | 0 | 0
4454 | Story9 | C40 | 32 MPa RC Column (115 cm x 115 cm) | Column | 32MPa | Concrete Rectangular | 1150 | 1150 | 13225 | 2900 | 3.84 | 9382.87 | G300E | 257269633.33 | 2018.63 | G300E | 0 | 0
4455 | Story9 | C41 | 32 MPa RC Column (110 cm x 110 cm) | Column | 32MPa | Concrete Rectangular | 1100 | 1100 | 12100 | 2900 | 3.51 | 8584.71 | G300E | 251126660 | 1970.43 | G300E | 0 | 0
4456 | Story9 | C42 | 32 MPa RC Column (115 cm x 115 cm) | Column | 32MPa | Concrete Rectangular | 1150 | 1150 | 13225 | 2900 | 3.84 | 9382.87 | G300E | 361224966.67 | 2834.31 | G300E | 0 | 0
4457 | Story9 | C43 | 32 MPa RC Column (115 cm x 115 cm) | Column | 32MPa | Concrete Rectangular | 1150 | 1150 | 13225 | 2900 | 3.84 | 9382.87 | G300E | 366863533.33 | 2878.55 | G300E | 0 | 0
4458 | Story9 | C44 | 32 MPa RC Column (115 cm x 115 cm) | Column | 32MPa | Concrete Rectangular | 1150 | 1150 | 13225 | 2900 | 3.84 | 9382.87 | G300E | 304494200 | 2389.17 | G300E | 0 | 0
4459 | Story9 | C45 | 32 MPa RC Column (115 cm x 115 cm) | Column | 32MPa | Concrete Rectangular | 1150 | 1150 | 13225 | 2900 | 3.84 | 9382.87 | G300E | 304178100 | 2386.69 | G300E | 0 | 0
4460 | Story9 | C46 | 32 MPa RC Column (115 cm x 115 cm) | Column | 32MPa | Concrete Rectangular | 1150 | 1150 | 13225 | 2900 | 3.84 | 9382.87 | G300E | 367173833.33 | 2880.98 | G300E | 0 | 0
4461 | Story9 | C47 | 32 MPa RC Column (115 cm x 115 cm) | Column | 32MPa | Concrete Rectangular | 1150 | 1150 | 13225 | 2900 | 3.84 | 9382.87 | G300E | 360905966.67 | 2831.8 | G300E | 0 | 0
4462 | Story9 | C48 | 32 MPa RC Column (110 cm x 110 cm) | Column | 32MPa | Concrete Rectangular | 1100 | 1100 | 12100 | 2900 | 3.51 | 8584.71 | G300E | 251054160 | 1969.86 | G300E | 0 | 0
4463 | Story9 | C49 | 32 MPa RC Column (110 cm x 110 cm) | Column | 32MPa | Concrete Rectangular | 1100 | 1100 | 12100 | 2900 | 3.51 | 8584.71 | G300E | 266415266.67 | 2090.39 | G300E | 0 | 0
4464 | Story9 | C5 | 32 MPa RC Column (115 cm x 115 cm) | Column | 32MPa | Concrete Rectangular | 1150 | 1150 | 13225 | 2900 | 3.84 | 9382.87 | G300E | 257346000 | 2019.23 | G300E | 0 | 0
4465 | Story9 | C50 | 32 MPa RC Column (115 cm x 115 cm) | Column | 32MPa | Concrete Rectangular | 1150 | 1150 | 13225 | 2900 | 3.84 | 9382.87 | G300E | 342219333.33 | 2685.18 | G300E | 0 | 0
4466 | Story9 | C51 | 32 MPa RC Column (115 cm x 115 cm) | Column | 32MPa | Concrete Rectangular | 1150 | 1150 | 13225 | 2900 | 3.84 | 9382.87 | G300E | 361210466.67 | 2834.19 | G300E | 0 | 0
4467 | Story9 | C52 | 32 MPa RC Column (115 cm x 115 cm) | Column | 32MPa | Concrete Rectangular | 1150 | 1150 | 13225 | 2900 | 3.84 | 9382.87 | G300E | 354481500 | 2781.39 | G300E | 0 | 0
4468 | Story9 | C53 | 32 MPa RC Column (115 cm x 115 cm) | Column | 32MPa | Concrete Rectangular | 1150 | 1150 | 13225 | 2900 | 3.84 | 9382.87 | G300E | 354364533.33 | 2780.48 | G300E | 0 | 0
4469 | Story9 | C54 | 32 MPa RC Column (115 cm x 115 cm) | Column | 32MPa | Concrete Rectangular | 1150 | 1150 | 13225 | 2900 | 3.84 | 9382.87 | G300E | 360904033.33 | 2831.79 | G300E | 0 | 0
4470 | Story9 | C55 | 32 MPa RC Column (115 cm x 115 cm) | Column | 32MPa | Concrete Rectangular | 1150 | 1150 | 13225 | 2900 | 3.84 | 9382.87 | G300E | 342497733.33 | 2687.36 | G300E | 0 | 0
4471 | Story9 | C56 | 32 MPa RC Column (110 cm x 110 cm) | Column | 32MPa | Concrete Rectangular | 1100 | 1100 | 12100 | 2900 | 3.51 | 8584.71 | G300E | 266345666.67 | 2089.85 | G300E | 0 | 0
4472 | Story9 | C57 | 32 MPa RC Column (115 cm x 115 cm) | Column | 32MPa | Concrete Rectangular | 1150 | 1150 | 13225 | 2900 | 3.84 | 9382.87 | G300E | 269167366.67 | 2111.99 | G300E | 0 | 0
4473 | Story9 | C58 | 32 MPa RC Column (110 cm x 110 cm) | Column | 32MPa | Concrete Rectangular | 1100 | 1100 | 12100 | 2900 | 3.51 | 8584.71 | G300E | 266395933.33 | 2090.24 | G300E | 0 | 0
4474 | Story9 | C59 | 32 MPa RC Column (110 cm x 110 cm) | Column | 32MPa | Concrete Rectangular | 1100 | 1100 | 12100 | 2900 | 3.51 | 8584.71 | G300E | 251087220 | 1970.12 | G300E | 0 | 0
4475 | Story9 | C6 | 32 MPa RC Column (110 cm x 110 cm) | Column | 32MPa | Concrete Rectangular | 1100 | 1100 | 12100 | 2900 | 3.51 | 8584.71 | G300E | 251124340 | 1970.41 | G300E | 0 | 0
4476 | Story9 | C60 | 32 MPa RC Column (115 cm x 115 cm) | Column | 32MPa | Concrete Rectangular | 1150 | 1150 | 13225 | 2900 | 3.84 | 9382.87 | G300E | 257286066.67 | 2018.76 | G300E | 0 | 0
4477 | Story9 | C61 | 32 MPa RC Column (115 cm x 115 cm) | Column | 32MPa | Concrete Rectangular | 1150 | 1150 | 13225 | 2900 | 3.84 | 9382.87 | G300E | 257266733.33 | 2018.61 | G300E | 0 | 0
4478 | Story9 | C62 | 32 MPa RC Column (110 cm x 110 cm) | Column | 32MPa | Concrete Rectangular | 1100 | 1100 | 12100 | 2900 | 3.51 | 8584.71 | G300E | 251057060 | 1969.89 | G300E | 0 | 0
4479 | Story9 | C63 | 32 MPa RC Column (110 cm x 110 cm) | Column | 32MPa | Concrete Rectangular | 1100 | 1100 | 12100 | 2900 | 3.51 | 8584.71 | G300E | 266331166.67 | 2089.73 | G300E | 0 | 0
4480 | Story9 | C64 | 32 MPa RC Column (115 cm x 115 cm) | Column | 32MPa | Concrete Rectangular | 1150 | 1150 | 13225 | 2900 | 3.84 | 9382.87 | G300E | 269098733.33 | 2111.45 | G300E | 0 | 0
4481 | Story9 | C7 | 32 MPa RC Column (110 cm x 110 cm) | Column | 32MPa | Concrete Rectangular | 1100 | 1100 | 12100 | 2900 | 3.51 | 8584.71 | G300E | 266413333.33 | 2090.38 | G300E | 0 | 0
4482 | Story9 | C8 | 32 MPa RC Column (115 cm x 115 cm) | Column | 32MPa | Concrete Rectangular | 1150 | 1150 | 13225 | 2900 | 3.84 | 9382.87 | G300E | 269164466.67 | 2111.96 | G300E | 0 | 0
4483 | Story9 | C9 | 32 MPa RC Column (110 cm x 110 cm) | Column | 32MPa | Concrete Rectangular | 1100 | 1100 | 12100 | 2900 | 3.51 | 8584.71 | G300E | 266452000 | 2090.68 | G300E | 0 | 0

## Walls
| Story | Label | Section | Structural_Element_Type | Material | Width_(mm) | Depth_(mm) | Area_(cm^2) | Length_(mm) | Volume_(m^3) | Mass_(kg) | Long._Rebar_Material | Long._Rebar_Volume_(mm^3) | Long._Rebar_Mass_(kg) | Tran._Rebar_Material | Tran._Rebar_Volume_(mm^3) | Tran._Rebar_Mass_(kg)
0 | Story1 | P1 | RC Wall - 600 mm | Wall | 32MPa | 7200 | 600 | 43200 | 3500 | 15.12 | 36990.83 | G300E | 495936000 | 3891.3 | G300E | 37800000 | 296.59
1 | Story1 | P2 | RC Wall - 600 mm | Wall | 32MPa | 7200 | 600 | 43200 | 3500 | 15.12 | 36990.83 | G300E | 495936000 | 3891.3 | G300E | 37800000 | 296.59
2 | Story1 | P3 | RC Wall - 600 mm | Wall | 32MPa | 7200 | 600 | 43200 | 3500 | 15.12 | 36990.83 | G300E | 495936000 | 3891.3 | G300E | 37800000 | 296.59
3 | Story1 | P4 | RC Wall - 600 mm | Wall | 32MPa | 7200 | 600 | 43200 | 3500 | 15.12 | 36990.83 | G300E | 495936000 | 3891.3 | G300E | 37800000 | 296.59
4 | Story10 | P1 | RC Wall - 550 mm | Wall | 32MPa | 7200 | 550 | 39600 | 3500 | 13.86 | 33908.26 | G300E | 436590000 | 3425.65 | G300E | 34650000 | 271.88
5 | Story10 | P2 | RC Wall - 550 mm | Wall | 32MPa | 7200 | 550 | 39600 | 3500 | 13.86 | 33908.26 | G300E | 436590000 | 3425.65 | G300E | 34650000 | 271.88
6 | Story10 | P3 | RC Wall - 550 mm | Wall | 32MPa | 7200 | 550 | 39600 | 3500 | 13.86 | 33908.26 | G300E | 437976000 | 3436.52 | G300E | 34650000 | 271.88
7 | Story10 | P4 | RC Wall - 550 mm | Wall | 32MPa | 7200 | 550 | 39600 | 3500 | 13.86 | 33908.26 | G300E | 437976000 | 3436.52 | G300E | 34650000 | 271.88
8 | Story11 | P1 | RC Wall - 550 mm | Wall | 32MPa | 7200 | 550 | 39600 | 3500 | 13.86 | 33908.26 | G300E | 415800000 | 3262.52 | G300E | 34650000 | 271.88
9 | Story11 | P2 | RC Wall - 550 mm | Wall | 32MPa | 7200 | 550 | 39600 | 3500 | 13.86 | 33908.26 | G300E | 415800000 | 3262.52 | G300E | 34650000 | 271.88
10 | Story11 | P3 | RC Wall - 550 mm | Wall | 32MPa | 7200 | 550 | 39600 | 3500 | 13.86 | 33908.26 | G300E | 415800000 | 3262.52 | G300E | 34650000 | 271.88
11 | Story11 | P4 | RC Wall - 550 mm | Wall | 32MPa | 7200 | 550 | 39600 | 3500 | 13.86 | 33908.26 | G300E | 415800000 | 3262.52 | G300E | 34650000 | 271.88
12 | Story12 | P1 | RC Wall - 550 mm | Wall | 32MPa | 7200 | 550 | 39600 | 3500 | 13.86 | 33908.26 | G300E | 393624000 | 3088.52 | G300E | 34650000 | 271.88
13 | Story12 | P2 | RC Wall - 550 mm | Wall | 32MPa | 7200 | 550 | 39600 | 3500 | 13.86 | 33908.26 | G300E | 393624000 | 3088.52 | G300E | 34650000 | 271.88
14 | Story12 | P3 | RC Wall - 550 mm | Wall | 32MPa | 7200 | 550 | 39600 | 3500 | 13.86 | 33908.26 | G300E | 393624000 | 3088.52 | G300E | 34650000 | 271.88
15 | Story12 | P4 | RC Wall - 550 mm | Wall | 32MPa | 7200 | 550 | 39600 | 3500 | 13.86 | 33908.26 | G300E | 393624000 | 3088.52 | G300E | 34650000 | 271.88
16 | Story13 | P1 | RC Wall - 550 mm | Wall | 32MPa | 7200 | 550 | 39600 | 3500 | 13.86 | 33908.26 | G300E | 370062000 | 2903.64 | G300E | 34650000 | 271.88
17 | Story13 | P2 | RC Wall - 550 mm | Wall | 32MPa | 7200 | 550 | 39600 | 3500 | 13.86 | 33908.26 | G300E | 370062000 | 2903.64 | G300E | 34650000 | 271.88
18 | Story13 | P3 | RC Wall - 550 mm | Wall | 32MPa | 7200 | 550 | 39600 | 3500 | 13.86 | 33908.26 | G300E | 370755000 | 2909.08 | G300E | 34650000 | 271.88
19 | Story13 | P4 | RC Wall - 550 mm | Wall | 32MPa | 7200 | 550 | 39600 | 3500 | 13.86 | 33908.26 | G300E | 370755000 | 2909.08 | G300E | 34650000 | 271.88
20 | Story14 | P1 | RC Wall - 550 mm | Wall | 32MPa | 7200 | 550 | 39600 | 3500 | 13.86 | 33908.26 | G300E | 346500000 | 2718.77 | G300E | 34650000 | 271.88
21 | Story14 | P2 | RC Wall - 550 mm | Wall | 32MPa | 7200 | 550 | 39600 | 3500 | 13.86 | 33908.26 | G300E | 346500000 | 2718.77 | G300E | 34650000 | 271.88
22 | Story14 | P3 | RC Wall - 550 mm | Wall | 32MPa | 7200 | 550 | 39600 | 3500 | 13.86 | 33908.26 | G300E | 347193000 | 2724.21 | G300E | 34650000 | 271.88
23 | Story14 | P4 | RC Wall - 550 mm | Wall | 32MPa | 7200 | 550 | 39600 | 3500 | 13.86 | 33908.26 | G300E | 347193000 | 2724.21 | G300E | 34650000 | 271.88
24 | Story15 | P1 | RC Wall - 550 mm | Wall | 32MPa | 7200 | 550 | 39600 | 3500 | 13.86 | 33908.26 | G300E | 324324000 | 2544.77 | G300E | 34650000 | 271.88
25 | Story15 | P2 | RC Wall - 550 mm | Wall | 32MPa | 7200 | 550 | 39600 | 3500 | 13.86 | 33908.26 | G300E | 324324000 | 2544.77 | G300E | 34650000 | 271.88
26 | Story15 | P3 | RC Wall - 550 mm | Wall | 32MPa | 7200 | 550 | 39600 | 3500 | 13.86 | 33908.26 | G300E | 324324000 | 2544.77 | G300E | 34650000 | 271.88
27 | Story15 | P4 | RC Wall - 550 mm | Wall | 32MPa | 7200 | 550 | 39600 | 3500 | 13.86 | 33908.26 | G300E | 324324000 | 2544.77 | G300E | 34650000 | 271.88
28 | Story16 | P1 | RC Wall - 550 mm | Wall | 32MPa | 7200 | 550 | 39600 | 3500 | 13.86 | 33908.26 | G300E | 300762000 | 2359.89 | G300E | 34650000 | 271.88
29 | Story16 | P2 | RC Wall - 550 mm | Wall | 32MPa | 7200 | 550 | 39600 | 3500 | 13.86 | 33908.26 | G300E | 300762000 | 2359.89 | G300E | 34650000 | 271.88
30 | Story16 | P3 | RC Wall - 550 mm | Wall | 32MPa | 7200 | 550 | 39600 | 3500 | 13.86 | 33908.26 | G300E | 302148000 | 2370.77 | G300E | 34650000 | 271.88
31 | Story16 | P4 | RC Wall - 550 mm | Wall | 32MPa | 7200 | 550 | 39600 | 3500 | 13.86 | 33908.26 | G300E | 302148000 | 2370.77 | G300E | 34650000 | 271.88
32 | Story17 | P1 | RC Wall - 500 mm | Wall | 32MPa | 7200 | 500 | 36000 | 3500 | 12.6 | 30825.69 | G300E | 401940000 | 3153.77 | G300E | 31500000 | 247.16
33 | Story17 | P2 | RC Wall - 500 mm | Wall | 32MPa | 7200 | 500 | 36000 | 3500 | 12.6 | 30825.69 | G300E | 401940000 | 3153.77 | G300E | 31500000 | 247.16
34 | Story17 | P3 | RC Wall - 500 mm | Wall | 32MPa | 7200 | 500 | 36000 | 3500 | 12.6 | 30825.69 | G300E | 401940000 | 3153.77 | G300E | 31500000 | 247.16
35 | Story17 | P4 | RC Wall - 500 mm | Wall | 32MPa | 7200 | 500 | 36000 | 3500 | 12.6 | 30825.69 | G300E | 402570000 | 3158.71 | G300E | 31500000 | 247.16
36 | Story18 | P1 | RC Wall - 500 mm | Wall | 32MPa | 7200 | 500 | 36000 | 3500 | 12.6 | 30825.69 | G300E | 379260000 | 2975.81 | G300E | 31500000 | 247.16
37 | Story18 | P2 | RC Wall - 500 mm | Wall | 32MPa | 7200 | 500 | 36000 | 3500 | 12.6 | 30825.69 | G300E | 379260000 | 2975.81 | G300E | 31500000 | 247.16
38 | Story18 | P3 | RC Wall - 500 mm | Wall | 32MPa | 7200 | 500 | 36000 | 3500 | 12.6 | 30825.69 | G300E | 380520000 | 2985.7 | G300E | 31500000 | 247.16
39 | Story18 | P4 | RC Wall - 500 mm | Wall | 32MPa | 7200 | 500 | 36000 | 3500 | 12.6 | 30825.69 | G300E | 380520000 | 2985.7 | G300E | 31500000 | 247.16
40 | Story19 | P1 | RC Wall - 500 mm | Wall | 32MPa | 7200 | 500 | 36000 | 3500 | 12.6 | 30825.69 | G300E | 356580000 | 2797.86 | G300E | 31500000 | 247.16
41 | Story19 | P2 | RC Wall - 500 mm | Wall | 32MPa | 7200 | 500 | 36000 | 3500 | 12.6 | 30825.69 | G300E | 356580000 | 2797.86 | G300E | 31500000 | 247.16
42 | Story19 | P3 | RC Wall - 500 mm | Wall | 32MPa | 7200 | 500 | 36000 | 3500 | 12.6 | 30825.69 | G300E | 357210000 | 2802.8 | G300E | 31500000 | 247.16
43 | Story19 | P4 | RC Wall - 500 mm | Wall | 32MPa | 7200 | 500 | 36000 | 3500 | 12.6 | 30825.69 | G300E | 357210000 | 2802.8 | G300E | 31500000 | 247.16
44 | Story2 | P1 | RC Wall - 600 mm | Wall | 32MPa | 7200 | 600 | 43200 | 3500 | 15.12 | 36990.83 | G300E | 477036000 | 3743 | G300E | 37800000 | 296.59
45 | Story2 | P2 | RC Wall - 600 mm | Wall | 32MPa | 7200 | 600 | 43200 | 3500 | 15.12 | 36990.83 | G300E | 477036000 | 3743 | G300E | 37800000 | 296.59
46 | Story2 | P3 | RC Wall - 600 mm | Wall | 32MPa | 7200 | 600 | 43200 | 3500 | 15.12 | 36990.83 | G300E | 477036000 | 3743 | G300E | 37800000 | 296.59
47 | Story2 | P4 | RC Wall - 600 mm | Wall | 32MPa | 7200 | 600 | 43200 | 3500 | 15.12 | 36990.83 | G300E | 477036000 | 3743 | G300E | 37800000 | 296.59
48 | Story20 | P1 | RC Wall - 500 mm | Wall | 32MPa | 7200 | 500 | 36000 | 3500 | 12.6 | 30825.69 | G300E | 332640000 | 2610.02 | G300E | 31500000 | 247.16
49 | Story20 | P2 | RC Wall - 500 mm | Wall | 32MPa | 7200 | 500 | 36000 | 3500 | 12.6 | 30825.69 | G300E | 332640000 | 2610.02 | G300E | 31500000 | 247.16
50 | Story20 | P3 | RC Wall - 500 mm | Wall | 32MPa | 7200 | 500 | 36000 | 3500 | 12.6 | 30825.69 | G300E | 333270000 | 2614.96 | G300E | 31500000 | 247.16
51 | Story20 | P4 | RC Wall - 500 mm | Wall | 32MPa | 7200 | 500 | 36000 | 3500 | 12.6 | 30825.69 | G300E | 333270000 | 2614.96 | G300E | 31500000 | 247.16
52 | Story21 | P1 | RC Wall - 500 mm | Wall | 32MPa | 7200 | 500 | 36000 | 3500 | 12.6 | 30825.69 | G300E | 308700000 | 2422.17 | G300E | 31500000 | 247.16
53 | Story21 | P2 | RC Wall - 500 mm | Wall | 32MPa | 7200 | 500 | 36000 | 3500 | 12.6 | 30825.69 | G300E | 308700000 | 2422.17 | G300E | 31500000 | 247.16
54 | Story21 | P3 | RC Wall - 500 mm | Wall | 32MPa | 7200 | 500 | 36000 | 3500 | 12.6 | 30825.69 | G300E | 308700000 | 2422.17 | G300E | 31500000 | 247.16
55 | Story21 | P4 | RC Wall - 500 mm | Wall | 32MPa | 7200 | 500 | 36000 | 3500 | 12.6 | 30825.69 | G300E | 308700000 | 2422.17 | G300E | 31500000 | 247.16
56 | Story22 | P1 | RC Wall - 500 mm | Wall | 32MPa | 7200 | 500 | 36000 | 3500 | 12.6 | 30825.69 | G300E | 285390000 | 2239.28 | G300E | 31500000 | 247.16
57 | Story22 | P2 | RC Wall - 500 mm | Wall | 32MPa | 7200 | 500 | 36000 | 3500 | 12.6 | 30825.69 | G300E | 285390000 | 2239.28 | G300E | 31500000 | 247.16
58 | Story22 | P3 | RC Wall - 500 mm | Wall | 32MPa | 7200 | 500 | 36000 | 3500 | 12.6 | 30825.69 | G300E | 286020000 | 2244.22 | G300E | 31500000 | 247.16
59 | Story22 | P4 | RC Wall - 500 mm | Wall | 32MPa | 7200 | 500 | 36000 | 3500 | 12.6 | 30825.69 | G300E | 286020000 | 2244.22 | G300E | 31500000 | 247.16
60 | Story23 | P1 | RC Wall - 500 mm | Wall | 32MPa | 7200 | 500 | 36000 | 3500 | 12.6 | 30825.69 | G300E | 261450000 | 2051.43 | G300E | 31500000 | 247.16
61 | Story23 | P2 | RC Wall - 500 mm | Wall | 32MPa | 7200 | 500 | 36000 | 3500 | 12.6 | 30825.69 | G300E | 261450000 | 2051.43 | G300E | 31500000 | 247.16
62 | Story23 | P3 | RC Wall - 500 mm | Wall | 32MPa | 7200 | 500 | 36000 | 3500 | 12.6 | 30825.69 | G300E | 262080000 | 2056.38 | G300E | 31500000 | 247.16
63 | Story23 | P4 | RC Wall - 500 mm | Wall | 32MPa | 7200 | 500 | 36000 | 3500 | 12.6 | 30825.69 | G300E | 262080000 | 2056.38 | G300E | 31500000 | 247.16
64 | Story24 | P1 | RC Wall - 500 mm | Wall | 32MPa | 7200 | 500 | 36000 | 3500 | 12.6 | 30825.69 | G300E | 236250000 | 1853.71 | G300E | 31500000 | 247.16
65 | Story24 | P2 | RC Wall - 500 mm | Wall | 32MPa | 7200 | 500 | 36000 | 3500 | 12.6 | 30825.69 | G300E | 236250000 | 1853.71 | G300E | 31500000 | 247.16
66 | Story24 | P3 | RC Wall - 500 mm | Wall | 32MPa | 7200 | 500 | 36000 | 3500 | 12.6 | 30825.69 | G300E | 236880000 | 1858.65 | G300E | 31500000 | 247.16
67 | Story24 | P4 | RC Wall - 500 mm | Wall | 32MPa | 7200 | 500 | 36000 | 3500 | 12.6 | 30825.69 | G300E | 236880000 | 1858.65 | G300E | 31500000 | 247.16
68 | Story25 | P1 | RC Wall - 500 mm | Wall | 32MPa | 7200 | 500 | 36000 | 3500 | 12.6 | 30825.69 | G300E | 212310000 | 1665.86 | G300E | 31500000 | 247.16
69 | Story25 | P2 | RC Wall - 500 mm | Wall | 32MPa | 7200 | 500 | 36000 | 3500 | 12.6 | 30825.69 | G300E | 212310000 | 1665.86 | G300E | 31500000 | 247.16
70 | Story25 | P3 | RC Wall - 500 mm | Wall | 32MPa | 7200 | 500 | 36000 | 3500 | 12.6 | 30825.69 | G300E | 212940000 | 1670.81 | G300E | 31500000 | 247.16
71 | Story25 | P4 | RC Wall - 500 mm | Wall | 32MPa | 7200 | 500 | 36000 | 3500 | 12.6 | 30825.69 | G300E | 212940000 | 1670.81 | G300E | 31500000 | 247.16
72 | Story26 | P1 | RC Wall - 500 mm | Wall | 32MPa | 7200 | 500 | 36000 | 3500 | 12.6 | 30825.69 | G300E | 187740000 | 1473.08 | G300E | 31500000 | 247.16
73 | Story26 | P2 | RC Wall - 500 mm | Wall | 32MPa | 7200 | 500 | 36000 | 3500 | 12.6 | 30825.69 | G300E | 187740000 | 1473.08 | G300E | 31500000 | 247.16
74 | Story26 | P3 | RC Wall - 500 mm | Wall | 32MPa | 7200 | 500 | 36000 | 3500 | 12.6 | 30825.69 | G300E | 188370000 | 1478.02 | G300E | 31500000 | 247.16
75 | Story26 | P4 | RC Wall - 500 mm | Wall | 32MPa | 7200 | 500 | 36000 | 3500 | 12.6 | 30825.69 | G300E | 188370000 | 1478.02 | G300E | 31500000 | 247.16
76 | Story27 | P1 | RC Wall - 500 mm | Wall | 32MPa | 7200 | 500 | 36000 | 3500 | 12.6 | 30825.69 | G300E | 162540000 | 1275.35 | G300E | 31500000 | 247.16
77 | Story27 | P2 | RC Wall - 500 mm | Wall | 32MPa | 7200 | 500 | 36000 | 3500 | 12.6 | 30825.69 | G300E | 162540000 | 1275.35 | G300E | 31500000 | 247.16
78 | Story27 | P3 | RC Wall - 500 mm | Wall | 32MPa | 7200 | 500 | 36000 | 3500 | 12.6 | 30825.69 | G300E | 162540000 | 1275.35 | G300E | 31500000 | 247.16
79 | Story27 | P4 | RC Wall - 500 mm | Wall | 32MPa | 7200 | 500 | 36000 | 3500 | 12.6 | 30825.69 | G300E | 162540000 | 1275.35 | G300E | 31500000 | 247.16
80 | Story28 | P1 | RC Wall - 500 mm | Wall | 32MPa | 7200 | 500 | 36000 | 3500 | 12.6 | 30825.69 | G300E | 137340000 | 1077.62 | G300E | 31500000 | 247.16
81 | Story28 | P2 | RC Wall - 500 mm | Wall | 32MPa | 7200 | 500 | 36000 | 3500 | 12.6 | 30825.69 | G300E | 137340000 | 1077.62 | G300E | 31500000 | 247.16
82 | Story28 | P3 | RC Wall - 500 mm | Wall | 32MPa | 7200 | 500 | 36000 | 3500 | 12.6 | 30825.69 | G300E | 137970000 | 1082.56 | G300E | 31500000 | 247.16
83 | Story28 | P4 | RC Wall - 500 mm | Wall | 32MPa | 7200 | 500 | 36000 | 3500 | 12.6 | 30825.69 | G300E | 137970000 | 1082.56 | G300E | 31500000 | 247.16
84 | Story29 | P1 | RC Wall - 500 mm | Wall | 32MPa | 7200 | 500 | 36000 | 3500 | 12.6 | 30825.69 | G300E | 111510000 | 874.95 | G300E | 31500000 | 247.16
85 | Story29 | P2 | RC Wall - 500 mm | Wall | 32MPa | 7200 | 500 | 36000 | 3500 | 12.6 | 30825.69 | G300E | 111510000 | 874.95 | G300E | 31500000 | 247.16
86 | Story29 | P3 | RC Wall - 500 mm | Wall | 32MPa | 7200 | 500 | 36000 | 3500 | 12.6 | 30825.69 | G300E | 112140000 | 879.89 | G300E | 31500000 | 247.16
87 | Story29 | P4 | RC Wall - 500 mm | Wall | 32MPa | 7200 | 500 | 36000 | 3500 | 12.6 | 30825.69 | G300E | 112140000 | 879.89 | G300E | 31500000 | 247.16
88 | Story3 | P1 | RC Wall - 600 mm | Wall | 32MPa | 7200 | 600 | 43200 | 3500 | 15.12 | 36990.83 | G300E | 458136000 | 3594.71 | G300E | 37800000 | 296.59
89 | Story3 | P2 | RC Wall - 600 mm | Wall | 32MPa | 7200 | 600 | 43200 | 3500 | 15.12 | 36990.83 | G300E | 458136000 | 3594.71 | G300E | 37800000 | 296.59
90 | Story3 | P3 | RC Wall - 600 mm | Wall | 32MPa | 7200 | 600 | 43200 | 3500 | 15.12 | 36990.83 | G300E | 458136000 | 3594.71 | G300E | 37800000 | 296.59
91 | Story3 | P4 | RC Wall - 600 mm | Wall | 32MPa | 7200 | 600 | 43200 | 3500 | 15.12 | 36990.83 | G300E | 458136000 | 3594.71 | G300E | 37800000 | 296.59
92 | Story30 | P1 | RC Wall - 500 mm | Wall | 32MPa | 7200 | 500 | 36000 | 3500 | 12.6 | 30825.69 | G300E | 85680000 | 672.28 | G300E | 31500000 | 247.16
93 | Story30 | P2 | RC Wall - 500 mm | Wall | 32MPa | 7200 | 500 | 36000 | 3500 | 12.6 | 30825.69 | G300E | 85680000 | 672.28 | G300E | 31500000 | 247.16
94 | Story30 | P3 | RC Wall - 500 mm | Wall | 32MPa | 7200 | 500 | 36000 | 3500 | 12.6 | 30825.69 | G300E | 86940000 | 682.16 | G300E | 31500000 | 247.16
95 | Story30 | P4 | RC Wall - 500 mm | Wall | 32MPa | 7200 | 500 | 36000 | 3500 | 12.6 | 30825.69 | G300E | 86940000 | 682.16 | G300E | 31500000 | 247.16
96 | Story31 | P1 | RC Wall - 500 mm | Wall | 32MPa | 7200 | 500 | 36000 | 3500 | 12.6 | 30825.69 | G300E | 59220000 | 464.66 | G300E | 31500000 | 247.16
97 | Story31 | P2 | RC Wall - 500 mm | Wall | 32MPa | 7200 | 500 | 36000 | 3500 | 12.6 | 30825.69 | G300E | 59220000 | 464.66 | G300E | 31500000 | 247.16
98 | Story31 | P3 | RC Wall - 500 mm | Wall | 32MPa | 7200 | 500 | 36000 | 3500 | 12.6 | 30825.69 | G300E | 60480000 | 474.55 | G300E | 31500000 | 247.16
99 | Story31 | P4 | RC Wall - 500 mm | Wall | 32MPa | 7200 | 500 | 36000 | 3500 | 12.6 | 30825.69 | G300E | 60480000 | 474.55 | G300E | 31500000 | 247.16
100 | Story32 | P1 | RC Wall - 500 mm | Wall | 32MPa | 7200 | 500 | 36000 | 3500 | 12.6 | 30825.69 | G300E | 34650000 | 271.88 | G300E | 31500000 | 247.16
101 | Story32 | P2 | RC Wall - 500 mm | Wall | 32MPa | 7200 | 500 | 36000 | 3500 | 12.6 | 30825.69 | G300E | 34650000 | 271.88 | G300E | 31500000 | 247.16
102 | Story32 | P3 | RC Wall - 500 mm | Wall | 32MPa | 7200 | 500 | 36000 | 3500 | 12.6 | 30825.69 | G300E | 34650000 | 271.88 | G300E | 31500000 | 247.16
103 | Story32 | P4 | RC Wall - 500 mm | Wall | 32MPa | 7200 | 500 | 36000 | 3500 | 12.6 | 30825.69 | G300E | 34650000 | 271.88 | G300E | 31500000 | 247.16
104 | Story33 | P1 | RC Wall - 500 mm | Wall | 32MPa | 7200 | 500 | 36000 | 3500 | 12.6 | 30825.69 | G300E | 31500000 | 247.16 | G300E | 31500000 | 247.16
105 | Story33 | P2 | RC Wall - 500 mm | Wall | 32MPa | 7200 | 500 | 36000 | 3500 | 12.6 | 30825.69 | G300E | 31500000 | 247.16 | G300E | 31500000 | 247.16
106 | Story33 | P3 | RC Wall - 500 mm | Wall | 32MPa | 7200 | 500 | 36000 | 3500 | 12.6 | 30825.69 | G300E | 31500000 | 247.16 | G300E | 31500000 | 247.16
107 | Story33 | P4 | RC Wall - 500 mm | Wall | 32MPa | 7200 | 500 | 36000 | 3500 | 12.6 | 30825.69 | G300E | 31500000 | 247.16 | G300E | 31500000 | 247.16
108 | Story34 | P1 | RC Wall - 500 mm | Wall | 32MPa | 7200 | 500 | 36000 | 3500 | 12.6 | 30825.69 | G300E | 31500000 | 247.16 | G300E | 31500000 | 247.16
109 | Story34 | P2 | RC Wall - 500 mm | Wall | 32MPa | 7200 | 500 | 36000 | 3500 | 12.6 | 30825.69 | G300E | 31500000 | 247.16 | G300E | 31500000 | 247.16
110 | Story34 | P3 | RC Wall - 500 mm | Wall | 32MPa | 7200 | 500 | 36000 | 3500 | 12.6 | 30825.69 | G300E | 31500000 | 247.16 | G300E | 31500000 | 247.16
111 | Story34 | P4 | RC Wall - 500 mm | Wall | 32MPa | 7200 | 500 | 36000 | 3500 | 12.6 | 30825.69 | G300E | 31500000 | 247.16 | G300E | 31500000 | 247.16
112 | Story35 | P1 | RC Wall - 500 mm | Wall | 32MPa | 7200 | 500 | 36000 | 3500 | 12.6 | 30825.69 | G300E | 31500000 | 247.16 | G300E | 31500000 | 247.16
113 | Story35 | P2 | RC Wall - 500 mm | Wall | 32MPa | 7200 | 500 | 36000 | 3500 | 12.6 | 30825.69 | G300E | 31500000 | 247.16 | G300E | 31500000 | 247.16
114 | Story35 | P3 | RC Wall - 500 mm | Wall | 32MPa | 7200 | 500 | 36000 | 3500 | 12.6 | 30825.69 | G300E | 31500000 | 247.16 | G300E | 31500000 | 247.16
115 | Story35 | P4 | RC Wall - 500 mm | Wall | 32MPa | 7200 | 500 | 36000 | 3500 | 12.6 | 30825.69 | G300E | 31500000 | 247.16 | G300E | 31500000 | 247.16
116 | Story36 | P1 | RC Wall - 500 mm | Wall | 32MPa | 7200 | 500 | 36000 | 3500 | 12.6 | 30825.69 | G300E | 31500000 | 247.16 | G300E | 31500000 | 247.16
117 | Story36 | P2 | RC Wall - 500 mm | Wall | 32MPa | 7200 | 500 | 36000 | 3500 | 12.6 | 30825.69 | G300E | 31500000 | 247.16 | G300E | 31500000 | 247.16
118 | Story36 | P3 | RC Wall - 500 mm | Wall | 32MPa | 7200 | 500 | 36000 | 3500 | 12.6 | 30825.69 | G300E | 31500000 | 247.16 | G300E | 31500000 | 247.16
119 | Story36 | P4 | RC Wall - 500 mm | Wall | 32MPa | 7200 | 500 | 36000 | 3500 | 12.6 | 30825.69 | G300E | 31500000 | 247.16 | G300E | 31500000 | 247.16
120 | Story37 | P1 | RC Wall - 500 mm | Wall | 32MPa | 7200 | 500 | 36000 | 3500 | 12.6 | 30825.69 | G300E | 31500000 | 247.16 | G300E | 31500000 | 247.16
121 | Story37 | P2 | RC Wall - 500 mm | Wall | 32MPa | 7200 | 500 | 36000 | 3500 | 12.6 | 30825.69 | G300E | 31500000 | 247.16 | G300E | 31500000 | 247.16
122 | Story37 | P3 | RC Wall - 500 mm | Wall | 32MPa | 7200 | 500 | 36000 | 3500 | 12.6 | 30825.69 | G300E | 31500000 | 247.16 | G300E | 31500000 | 247.16
123 | Story37 | P4 | RC Wall - 500 mm | Wall | 32MPa | 7200 | 500 | 36000 | 3500 | 12.6 | 30825.69 | G300E | 31500000 | 247.16 | G300E | 31500000 | 247.16
124 | Story38 | P1 | RC Wall - 500 mm | Wall | 32MPa | 7200 | 500 | 36000 | 3500 | 12.6 | 30825.69 | G300E | 31500000 | 247.16 | G300E | 31500000 | 247.16
125 | Story38 | P2 | RC Wall - 500 mm | Wall | 32MPa | 7200 | 500 | 36000 | 3500 | 12.6 | 30825.69 | G300E | 31500000 | 247.16 | G300E | 31500000 | 247.16
126 | Story38 | P3 | RC Wall - 500 mm | Wall | 32MPa | 7200 | 500 | 36000 | 3500 | 12.6 | 30825.69 | G300E | 31500000 | 247.16 | G300E | 31500000 | 247.16
127 | Story38 | P4 | RC Wall - 500 mm | Wall | 32MPa | 7200 | 500 | 36000 | 3500 | 12.6 | 30825.69 | G300E | 31500000 | 247.16 | G300E | 31500000 | 247.16
128 | Story39 | P1 | RC Wall - 500 mm | Wall | 32MPa | 7200 | 500 | 36000 | 3500 | 12.6 | 30825.69 | G300E | 31500000 | 247.16 | G300E | 31500000 | 247.16
129 | Story39 | P2 | RC Wall - 500 mm | Wall | 32MPa | 7200 | 500 | 36000 | 3500 | 12.6 | 30825.69 | G300E | 31500000 | 247.16 | G300E | 31500000 | 247.16
130 | Story39 | P3 | RC Wall - 500 mm | Wall | 32MPa | 7200 | 500 | 36000 | 3500 | 12.6 | 30825.69 | G300E | 31500000 | 247.16 | G300E | 31500000 | 247.16
131 | Story39 | P4 | RC Wall - 500 mm | Wall | 32MPa | 7200 | 500 | 36000 | 3500 | 12.6 | 30825.69 | G300E | 31500000 | 247.16 | G300E | 31500000 | 247.16
132 | Story4 | P1 | RC Wall - 600 mm | Wall | 32MPa | 7200 | 600 | 43200 | 3500 | 15.12 | 36990.83 | G300E | 437724000 | 3434.54 | G300E | 37800000 | 296.59
133 | Story4 | P2 | RC Wall - 600 mm | Wall | 32MPa | 7200 | 600 | 43200 | 3500 | 15.12 | 36990.83 | G300E | 437724000 | 3434.54 | G300E | 37800000 | 296.59
134 | Story4 | P3 | RC Wall - 600 mm | Wall | 32MPa | 7200 | 600 | 43200 | 3500 | 15.12 | 36990.83 | G300E | 438480000 | 3440.48 | G300E | 37800000 | 296.59
135 | Story4 | P4 | RC Wall - 600 mm | Wall | 32MPa | 7200 | 600 | 43200 | 3500 | 15.12 | 36990.83 | G300E | 438480000 | 3440.48 | G300E | 37800000 | 296.59
136 | Story40 | P1 | RC Wall - 500 mm | Wall | 32MPa | 7200 | 500 | 36000 | 3500 | 12.6 | 30825.69 | G300E | 31500000 | 247.16 | G300E | 31500000 | 247.16
137 | Story40 | P2 | RC Wall - 500 mm | Wall | 32MPa | 7200 | 500 | 36000 | 3500 | 12.6 | 30825.69 | G300E | 31500000 | 247.16 | G300E | 31500000 | 247.16
138 | Story40 | P3 | RC Wall - 500 mm | Wall | 32MPa | 7200 | 500 | 36000 | 3500 | 12.6 | 30825.69 | G300E | 31500000 | 247.16 | G300E | 31500000 | 247.16
139 | Story40 | P4 | RC Wall - 500 mm | Wall | 32MPa | 7200 | 500 | 36000 | 3500 | 12.6 | 30825.69 | G300E | 31500000 | 247.16 | G300E | 31500000 | 247.16
140 | Story41 | P1 | RC Wall - 500 mm | Wall | 32MPa | 7200 | 500 | 36000 | 3500 | 12.6 | 30825.69 | G300E | 31500000 | 247.16 | G300E | 31500000 | 247.16
141 | Story41 | P2 | RC Wall - 500 mm | Wall | 32MPa | 7200 | 500 | 36000 | 3500 | 12.6 | 30825.69 | G300E | 31500000 | 247.16 | G300E | 31500000 | 247.16
142 | Story41 | P3 | RC Wall - 500 mm | Wall | 32MPa | 7200 | 500 | 36000 | 3500 | 12.6 | 30825.69 | G300E | 31500000 | 247.16 | G300E | 31500000 | 247.16
143 | Story41 | P4 | RC Wall - 500 mm | Wall | 32MPa | 7200 | 500 | 36000 | 3500 | 12.6 | 30825.69 | G300E | 31500000 | 247.16 | G300E | 31500000 | 247.16
144 | Story42 | P1 | RC Wall - 500 mm | Wall | 32MPa | 7200 | 500 | 36000 | 3500 | 12.6 | 30825.69 | G300E | 31500000 | 247.16 | G300E | 31500000 | 247.16
145 | Story42 | P2 | RC Wall - 500 mm | Wall | 32MPa | 7200 | 500 | 36000 | 3500 | 12.6 | 30825.69 | G300E | 31500000 | 247.16 | G300E | 31500000 | 247.16
146 | Story42 | P3 | RC Wall - 500 mm | Wall | 32MPa | 7200 | 500 | 36000 | 3500 | 12.6 | 30825.69 | G300E | 31500000 | 247.16 | G300E | 31500000 | 247.16
147 | Story42 | P4 | RC Wall - 500 mm | Wall | 32MPa | 7200 | 500 | 36000 | 3500 | 12.6 | 30825.69 | G300E | 31500000 | 247.16 | G300E | 31500000 | 247.16
148 | Story43 | P1 | RC Wall - 500 mm | Wall | 32MPa | 7200 | 500 | 36000 | 3500 | 12.6 | 30825.69 | G300E | 31500000 | 247.16 | G300E | 31500000 | 247.16
149 | Story43 | P2 | RC Wall - 500 mm | Wall | 32MPa | 7200 | 500 | 36000 | 3500 | 12.6 | 30825.69 | G300E | 31500000 | 247.16 | G300E | 31500000 | 247.16
150 | Story43 | P3 | RC Wall - 500 mm | Wall | 32MPa | 7200 | 500 | 36000 | 3500 | 12.6 | 30825.69 | G300E | 31500000 | 247.16 | G300E | 31500000 | 247.16
151 | Story43 | P4 | RC Wall - 500 mm | Wall | 32MPa | 7200 | 500 | 36000 | 3500 | 12.6 | 30825.69 | G300E | 31500000 | 247.16 | G300E | 31500000 | 247.16
152 | Story44 | P1 | RC Wall - 500 mm | Wall | 32MPa | 7200 | 500 | 36000 | 3500 | 12.6 | 30825.69 | G300E | 31500000 | 247.16 | G300E | 31500000 | 247.16
153 | Story44 | P2 | RC Wall - 500 mm | Wall | 32MPa | 7200 | 500 | 36000 | 3500 | 12.6 | 30825.69 | G300E | 31500000 | 247.16 | G300E | 31500000 | 247.16
154 | Story44 | P3 | RC Wall - 500 mm | Wall | 32MPa | 7200 | 500 | 36000 | 3500 | 12.6 | 30825.69 | G300E | 31500000 | 247.16 | G300E | 31500000 | 247.16
155 | Story44 | P4 | RC Wall - 500 mm | Wall | 32MPa | 7200 | 500 | 36000 | 3500 | 12.6 | 30825.69 | G300E | 31500000 | 247.16 | G300E | 31500000 | 247.16
156 | Story45 | P1 | RC Wall - 500 mm | Wall | 32MPa | 7200 | 500 | 36000 | 3500 | 12.6 | 30825.69 | G300E | 31500000 | 247.16 | G300E | 31500000 | 247.16
157 | Story45 | P2 | RC Wall - 500 mm | Wall | 32MPa | 7200 | 500 | 36000 | 3500 | 12.6 | 30825.69 | G300E | 31500000 | 247.16 | G300E | 31500000 | 247.16
158 | Story45 | P3 | RC Wall - 500 mm | Wall | 32MPa | 7200 | 500 | 36000 | 3500 | 12.6 | 30825.69 | G300E | 31500000 | 247.16 | G300E | 31500000 | 247.16
159 | Story45 | P4 | RC Wall - 500 mm | Wall | 32MPa | 7200 | 500 | 36000 | 3500 | 12.6 | 30825.69 | G300E | 31500000 | 247.16 | G300E | 31500000 | 247.16
160 | Story46 | P1 | RC Wall - 500 mm | Wall | 32MPa | 7200 | 500 | 36000 | 3500 | 12.6 | 30825.69 | G300E | 31500000 | 247.16 | G300E | 31500000 | 247.16
161 | Story46 | P2 | RC Wall - 500 mm | Wall | 32MPa | 7200 | 500 | 36000 | 3500 | 12.6 | 30825.69 | G300E | 31500000 | 247.16 | G300E | 31500000 | 247.16
162 | Story46 | P3 | RC Wall - 500 mm | Wall | 32MPa | 7200 | 500 | 36000 | 3500 | 12.6 | 30825.69 | G300E | 31500000 | 247.16 | G300E | 31500000 | 247.16
163 | Story46 | P4 | RC Wall - 500 mm | Wall | 32MPa | 7200 | 500 | 36000 | 3500 | 12.6 | 30825.69 | G300E | 31500000 | 247.16 | G300E | 31500000 | 247.16
164 | Story47 | P1 | RC Wall - 500 mm | Wall | 32MPa | 7200 | 500 | 36000 | 3500 | 12.6 | 30825.69 | G300E | 31500000 | 247.16 | G300E | 31500000 | 247.16
165 | Story47 | P2 | RC Wall - 500 mm | Wall | 32MPa | 7200 | 500 | 36000 | 3500 | 12.6 | 30825.69 | G300E | 31500000 | 247.16 | G300E | 31500000 | 247.16
166 | Story47 | P3 | RC Wall - 500 mm | Wall | 32MPa | 7200 | 500 | 36000 | 3500 | 12.6 | 30825.69 | G300E | 31500000 | 247.16 | G300E | 31500000 | 247.16
167 | Story47 | P4 | RC Wall - 500 mm | Wall | 32MPa | 7200 | 500 | 36000 | 3500 | 12.6 | 30825.69 | G300E | 31500000 | 247.16 | G300E | 31500000 | 247.16
168 | Story48 | P1 | RC Wall - 500 mm | Wall | 32MPa | 7200 | 500 | 36000 | 3500 | 12.6 | 30825.69 | G300E | 31500000 | 247.16 | G300E | 31500000 | 247.16
169 | Story48 | P2 | RC Wall - 500 mm | Wall | 32MPa | 7200 | 500 | 36000 | 3500 | 12.6 | 30825.69 | G300E | 31500000 | 247.16 | G300E | 31500000 | 247.16
170 | Story48 | P3 | RC Wall - 500 mm | Wall | 32MPa | 7200 | 500 | 36000 | 3500 | 12.6 | 30825.69 | G300E | 31500000 | 247.16 | G300E | 31500000 | 247.16
171 | Story48 | P4 | RC Wall - 500 mm | Wall | 32MPa | 7200 | 500 | 36000 | 3500 | 12.6 | 30825.69 | G300E | 31500000 | 247.16 | G300E | 31500000 | 247.16
172 | Story49 | P1 | RC Wall - 500 mm | Wall | 32MPa | 7200 | 500 | 36000 | 3500 | 12.6 | 30825.69 | G300E | 31500000 | 247.16 | G300E | 31500000 | 247.16
173 | Story49 | P2 | RC Wall - 500 mm | Wall | 32MPa | 7200 | 500 | 36000 | 3500 | 12.6 | 30825.69 | G300E | 31500000 | 247.16 | G300E | 31500000 | 247.16
174 | Story49 | P3 | RC Wall - 500 mm | Wall | 32MPa | 7200 | 500 | 36000 | 3500 | 12.6 | 30825.69 | G300E | 31500000 | 247.16 | G300E | 31500000 | 247.16
175 | Story49 | P4 | RC Wall - 500 mm | Wall | 32MPa | 7200 | 500 | 36000 | 3500 | 12.6 | 30825.69 | G300E | 31500000 | 247.16 | G300E | 31500000 | 247.16
176 | Story5 | P1 | RC Wall - 600 mm | Wall | 32MPa | 7200 | 600 | 43200 | 3500 | 15.12 | 36990.83 | G300E | 417312000 | 3274.38 | G300E | 37800000 | 296.59
177 | Story5 | P2 | RC Wall - 600 mm | Wall | 32MPa | 7200 | 600 | 43200 | 3500 | 15.12 | 36990.83 | G300E | 417312000 | 3274.38 | G300E | 37800000 | 296.59
178 | Story5 | P3 | RC Wall - 600 mm | Wall | 32MPa | 7200 | 600 | 43200 | 3500 | 15.12 | 36990.83 | G300E | 417312000 | 3274.38 | G300E | 37800000 | 296.59
179 | Story5 | P4 | RC Wall - 600 mm | Wall | 32MPa | 7200 | 600 | 43200 | 3500 | 15.12 | 36990.83 | G300E | 417312000 | 3274.38 | G300E | 37800000 | 296.59
180 | Story50 | P1 | RC Wall - 500 mm | Wall | 32MPa | 7200 | 500 | 36000 | 3500 | 12.6 | 30825.69 | G300E | 31500000 | 247.16 | G300E | 31500000 | 247.16
181 | Story50 | P2 | RC Wall - 500 mm | Wall | 32MPa | 7200 | 500 | 36000 | 3500 | 12.6 | 30825.69 | G300E | 31500000 | 247.16 | G300E | 31500000 | 247.16
182 | Story50 | P3 | RC Wall - 500 mm | Wall | 32MPa | 7200 | 500 | 36000 | 3500 | 12.6 | 30825.69 | G300E | 31500000 | 247.16 | G300E | 31500000 | 247.16
183 | Story50 | P4 | RC Wall - 500 mm | Wall | 32MPa | 7200 | 500 | 36000 | 3500 | 12.6 | 30825.69 | G300E | 31500000 | 247.16 | G300E | 31500000 | 247.16
184 | Story51 | P1 | RC Wall - 500 mm | Wall | 32MPa | 7200 | 500 | 36000 | 3500 | 12.6 | 30825.69 | G300E | 31500000 | 247.16 | G300E | 31500000 | 247.16
185 | Story51 | P2 | RC Wall - 500 mm | Wall | 32MPa | 7200 | 500 | 36000 | 3500 | 12.6 | 30825.69 | G300E | 31500000 | 247.16 | G300E | 31500000 | 247.16
186 | Story51 | P3 | RC Wall - 500 mm | Wall | 32MPa | 7200 | 500 | 36000 | 3500 | 12.6 | 30825.69 | G300E | 31500000 | 247.16 | G300E | 31500000 | 247.16
187 | Story51 | P4 | RC Wall - 500 mm | Wall | 32MPa | 7200 | 500 | 36000 | 3500 | 12.6 | 30825.69 | G300E | 31500000 | 247.16 | G300E | 31500000 | 247.16
188 | Story52 | P1 | RC Wall - 500 mm | Wall | 32MPa | 7200 | 500 | 36000 | 3500 | 12.6 | 30825.69 | G300E | 31500000 | 247.16 | G300E | 31500000 | 247.16
189 | Story52 | P2 | RC Wall - 500 mm | Wall | 32MPa | 7200 | 500 | 36000 | 3500 | 12.6 | 30825.69 | G300E | 31500000 | 247.16 | G300E | 31500000 | 247.16
190 | Story52 | P3 | RC Wall - 500 mm | Wall | 32MPa | 7200 | 500 | 36000 | 3500 | 12.6 | 30825.69 | G300E | 31500000 | 247.16 | G300E | 31500000 | 247.16
191 | Story52 | P4 | RC Wall - 500 mm | Wall | 32MPa | 7200 | 500 | 36000 | 3500 | 12.6 | 30825.69 | G300E | 31500000 | 247.16 | G300E | 31500000 | 247.16
192 | Story53 | P1 | RC Wall - 500 mm | Wall | 32MPa | 7200 | 500 | 36000 | 3500 | 12.6 | 30825.69 | G300E | 31500000 | 247.16 | G300E | 31500000 | 247.16
193 | Story53 | P2 | RC Wall - 500 mm | Wall | 32MPa | 7200 | 500 | 36000 | 3500 | 12.6 | 30825.69 | G300E | 31500000 | 247.16 | G300E | 31500000 | 247.16
194 | Story53 | P3 | RC Wall - 500 mm | Wall | 32MPa | 7200 | 500 | 36000 | 3500 | 12.6 | 30825.69 | G300E | 31500000 | 247.16 | G300E | 31500000 | 247.16
195 | Story53 | P4 | RC Wall - 500 mm | Wall | 32MPa | 7200 | 500 | 36000 | 3500 | 12.6 | 30825.69 | G300E | 31500000 | 247.16 | G300E | 31500000 | 247.16
196 | Story54 | P1 | RC Wall - 500 mm | Wall | 32MPa | 7200 | 500 | 36000 | 3500 | 12.6 | 30825.69 | G300E | 31500000 | 247.16 | G300E | 31500000 | 247.16
197 | Story54 | P2 | RC Wall - 500 mm | Wall | 32MPa | 7200 | 500 | 36000 | 3500 | 12.6 | 30825.69 | G300E | 31500000 | 247.16 | G300E | 31500000 | 247.16
198 | Story54 | P3 | RC Wall - 500 mm | Wall | 32MPa | 7200 | 500 | 36000 | 3500 | 12.6 | 30825.69 | G300E | 31500000 | 247.16 | G300E | 31500000 | 247.16
199 | Story54 | P4 | RC Wall - 500 mm | Wall | 32MPa | 7200 | 500 | 36000 | 3500 | 12.6 | 30825.69 | G300E | 31500000 | 247.16 | G300E | 31500000 | 247.16
200 | Story55 | P1 | RC Wall - 500 mm | Wall | 32MPa | 7200 | 500 | 36000 | 3500 | 12.6 | 30825.69 | G300E | 31500000 | 247.16 | G300E | 31500000 | 247.16
201 | Story55 | P2 | RC Wall - 500 mm | Wall | 32MPa | 7200 | 500 | 36000 | 3500 | 12.6 | 30825.69 | G300E | 31500000 | 247.16 | G300E | 31500000 | 247.16
202 | Story55 | P3 | RC Wall - 500 mm | Wall | 32MPa | 7200 | 500 | 36000 | 3500 | 12.6 | 30825.69 | G300E | 31500000 | 247.16 | G300E | 31500000 | 247.16
203 | Story55 | P4 | RC Wall - 500 mm | Wall | 32MPa | 7200 | 500 | 36000 | 3500 | 12.6 | 30825.69 | G300E | 31500000 | 247.16 | G300E | 31500000 | 247.16
204 | Story56 | P1 | RC Wall - 500 mm | Wall | 32MPa | 7200 | 500 | 36000 | 3500 | 12.6 | 30825.69 | G300E | 31500000 | 247.16 | G300E | 31500000 | 247.16
205 | Story56 | P2 | RC Wall - 500 mm | Wall | 32MPa | 7200 | 500 | 36000 | 3500 | 12.6 | 30825.69 | G300E | 31500000 | 247.16 | G300E | 31500000 | 247.16
206 | Story56 | P3 | RC Wall - 500 mm | Wall | 32MPa | 7200 | 500 | 36000 | 3500 | 12.6 | 30825.69 | G300E | 31500000 | 247.16 | G300E | 31500000 | 247.16
207 | Story56 | P4 | RC Wall - 500 mm | Wall | 32MPa | 7200 | 500 | 36000 | 3500 | 12.6 | 30825.69 | G300E | 31500000 | 247.16 | G300E | 31500000 | 247.16
208 | Story57 | P1 | RC Wall - 500 mm | Wall | 32MPa | 7200 | 500 | 36000 | 3500 | 12.6 | 30825.69 | G300E | 31500000 | 247.16 | G300E | 31500000 | 247.16
209 | Story57 | P2 | RC Wall - 500 mm | Wall | 32MPa | 7200 | 500 | 36000 | 3500 | 12.6 | 30825.69 | G300E | 31500000 | 247.16 | G300E | 31500000 | 247.16
210 | Story57 | P3 | RC Wall - 500 mm | Wall | 32MPa | 7200 | 500 | 36000 | 3500 | 12.6 | 30825.69 | G300E | 31500000 | 247.16 | G300E | 31500000 | 247.16
211 | Story57 | P4 | RC Wall - 500 mm | Wall | 32MPa | 7200 | 500 | 36000 | 3500 | 12.6 | 30825.69 | G300E | 31500000 | 247.16 | G300E | 31500000 | 247.16
212 | Story58 | P1 | RC Wall - 500 mm | Wall | 32MPa | 7200 | 500 | 36000 | 3500 | 12.6 | 30825.69 | G300E | 31500000 | 247.16 | G300E | 31500000 | 247.16
213 | Story58 | P2 | RC Wall - 500 mm | Wall | 32MPa | 7200 | 500 | 36000 | 3500 | 12.6 | 30825.69 | G300E | 31500000 | 247.16 | G300E | 31500000 | 247.16
214 | Story58 | P3 | RC Wall - 500 mm | Wall | 32MPa | 7200 | 500 | 36000 | 3500 | 12.6 | 30825.69 | G300E | 31500000 | 247.16 | G300E | 31500000 | 247.16
215 | Story58 | P4 | RC Wall - 500 mm | Wall | 32MPa | 7200 | 500 | 36000 | 3500 | 12.6 | 30825.69 | G300E | 31500000 | 247.16 | G300E | 31500000 | 247.16
216 | Story59 | P1 | RC Wall - 500 mm | Wall | 32MPa | 7200 | 500 | 36000 | 3500 | 12.6 | 30825.69 | G300E | 31500000 | 247.16 | G300E | 31500000 | 247.16
217 | Story59 | P2 | RC Wall - 500 mm | Wall | 32MPa | 7200 | 500 | 36000 | 3500 | 12.6 | 30825.69 | G300E | 31500000 | 247.16 | G300E | 31500000 | 247.16
218 | Story59 | P3 | RC Wall - 500 mm | Wall | 32MPa | 7200 | 500 | 36000 | 3500 | 12.6 | 30825.69 | G300E | 31500000 | 247.16 | G300E | 31500000 | 247.16
219 | Story59 | P4 | RC Wall - 500 mm | Wall | 32MPa | 7200 | 500 | 36000 | 3500 | 12.6 | 30825.69 | G300E | 31500000 | 247.16 | G300E | 31500000 | 247.16
220 | Story6 | P1 | RC Wall - 600 mm | Wall | 32MPa | 7200 | 600 | 43200 | 3500 | 15.12 | 36990.83 | G300E | 395388000 | 3102.36 | G300E | 37800000 | 296.59
221 | Story6 | P2 | RC Wall - 600 mm | Wall | 32MPa | 7200 | 600 | 43200 | 3500 | 15.12 | 36990.83 | G300E | 395388000 | 3102.36 | G300E | 37800000 | 296.59
222 | Story6 | P3 | RC Wall - 600 mm | Wall | 32MPa | 7200 | 600 | 43200 | 3500 | 15.12 | 36990.83 | G300E | 396144000 | 3108.29 | G300E | 37800000 | 296.59
223 | Story6 | P4 | RC Wall - 600 mm | Wall | 32MPa | 7200 | 600 | 43200 | 3500 | 15.12 | 36990.83 | G300E | 396144000 | 3108.29 | G300E | 37800000 | 296.59
224 | Story60 | P1 | RC Wall - 500 mm | Wall | 32MPa | 7200 | 500 | 36000 | 3500 | 12.6 | 30825.69 | G300E | 31500000 | 247.16 | G300E | 31500000 | 247.16
225 | Story60 | P2 | RC Wall - 500 mm | Wall | 32MPa | 7200 | 500 | 36000 | 3500 | 12.6 | 30825.69 | G300E | 31500000 | 247.16 | G300E | 31500000 | 247.16
226 | Story60 | P3 | RC Wall - 500 mm | Wall | 32MPa | 7200 | 500 | 36000 | 3500 | 12.6 | 30825.69 | G300E | 31500000 | 247.16 | G300E | 31500000 | 247.16
227 | Story60 | P4 | RC Wall - 500 mm | Wall | 32MPa | 7200 | 500 | 36000 | 3500 | 12.6 | 30825.69 | G300E | 31500000 | 247.16 | G300E | 31500000 | 247.16
228 | Story61 | P1 | RC Wall - 500 mm | Wall | 32MPa | 7200 | 500 | 36000 | 3500 | 12.6 | 30825.69 | G300E | 31500000 | 247.16 | G300E | 31500000 | 247.16
229 | Story61 | P2 | RC Wall - 500 mm | Wall | 32MPa | 7200 | 500 | 36000 | 3500 | 12.6 | 30825.69 | G300E | 31500000 | 247.16 | G300E | 31500000 | 247.16
230 | Story61 | P3 | RC Wall - 500 mm | Wall | 32MPa | 7200 | 500 | 36000 | 3500 | 12.6 | 30825.69 | G300E | 31500000 | 247.16 | G300E | 31500000 | 247.16
231 | Story61 | P4 | RC Wall - 500 mm | Wall | 32MPa | 7200 | 500 | 36000 | 3500 | 12.6 | 30825.69 | G300E | 31500000 | 247.16 | G300E | 31500000 | 247.16
232 | Story62 | P1 | RC Wall - 500 mm | Wall | 32MPa | 7200 | 500 | 36000 | 3500 | 12.6 | 30825.69 | G300E | 31500000 | 247.16 | G300E | 31500000 | 247.16
233 | Story62 | P2 | RC Wall - 500 mm | Wall | 32MPa | 7200 | 500 | 36000 | 3500 | 12.6 | 30825.69 | G300E | 31500000 | 247.16 | G300E | 31500000 | 247.16
234 | Story62 | P3 | RC Wall - 500 mm | Wall | 32MPa | 7200 | 500 | 36000 | 3500 | 12.6 | 30825.69 | G300E | 31500000 | 247.16 | G300E | 31500000 | 247.16
235 | Story62 | P4 | RC Wall - 500 mm | Wall | 32MPa | 7200 | 500 | 36000 | 3500 | 12.6 | 30825.69 | G300E | 31500000 | 247.16 | G300E | 31500000 | 247.16
236 | Story63 | P1 | RC Wall - 500 mm | Wall | 32MPa | 7200 | 500 | 36000 | 3500 | 12.6 | 30825.69 | G300E | 31500000 | 247.16 | G300E | 31500000 | 247.16
237 | Story63 | P2 | RC Wall - 500 mm | Wall | 32MPa | 7200 | 500 | 36000 | 3500 | 12.6 | 30825.69 | G300E | 31500000 | 247.16 | G300E | 31500000 | 247.16
238 | Story63 | P3 | RC Wall - 500 mm | Wall | 32MPa | 7200 | 500 | 36000 | 3500 | 12.6 | 30825.69 | G300E | 31500000 | 247.16 | G300E | 31500000 | 247.16
239 | Story63 | P4 | RC Wall - 500 mm | Wall | 32MPa | 7200 | 500 | 36000 | 3500 | 12.6 | 30825.69 | G300E | 31500000 | 247.16 | G300E | 31500000 | 247.16
240 | Story64 | P1 | RC Wall - 500 mm | Wall | 32MPa | 7200 | 500 | 36000 | 3500 | 12.6 | 30825.69 | G300E | 31500000 | 247.16 | G300E | 31500000 | 247.16
241 | Story64 | P2 | RC Wall - 500 mm | Wall | 32MPa | 7200 | 500 | 36000 | 3500 | 12.6 | 30825.69 | G300E | 31500000 | 247.16 | G300E | 31500000 | 247.16
242 | Story64 | P3 | RC Wall - 500 mm | Wall | 32MPa | 7200 | 500 | 36000 | 3500 | 12.6 | 30825.69 | G300E | 31500000 | 247.16 | G300E | 31500000 | 247.16
243 | Story64 | P4 | RC Wall - 500 mm | Wall | 32MPa | 7200 | 500 | 36000 | 3500 | 12.6 | 30825.69 | G300E | 31500000 | 247.16 | G300E | 31500000 | 247.16
244 | Story65 | P1 | RC Wall - 500 mm | Wall | 32MPa | 7200 | 500 | 36000 | 3500 | 12.6 | 30825.69 | G300E | 31500000 | 247.16 | G300E | 31500000 | 247.16
245 | Story65 | P2 | RC Wall - 500 mm | Wall | 32MPa | 7200 | 500 | 36000 | 3500 | 12.6 | 30825.69 | G300E | 31500000 | 247.16 | G300E | 31500000 | 247.16
246 | Story65 | P3 | RC Wall - 500 mm | Wall | 32MPa | 7200 | 500 | 36000 | 3500 | 12.6 | 30825.69 | G300E | 31500000 | 247.16 | G300E | 31500000 | 247.16
247 | Story65 | P4 | RC Wall - 500 mm | Wall | 32MPa | 7200 | 500 | 36000 | 3500 | 12.6 | 30825.69 | G300E | 31500000 | 247.16 | G300E | 31500000 | 247.16
248 | Story66 | P1 | RC Wall - 500 mm | Wall | 32MPa | 7200 | 500 | 36000 | 3500 | 12.6 | 30825.69 | G300E | 31500000 | 247.16 | G300E | 31500000 | 247.16
249 | Story66 | P2 | RC Wall - 500 mm | Wall | 32MPa | 7200 | 500 | 36000 | 3500 | 12.6 | 30825.69 | G300E | 31500000 | 247.16 | G300E | 31500000 | 247.16
250 | Story66 | P3 | RC Wall - 500 mm | Wall | 32MPa | 7200 | 500 | 36000 | 3500 | 12.6 | 30825.69 | G300E | 31500000 | 247.16 | G300E | 31500000 | 247.16
251 | Story66 | P4 | RC Wall - 500 mm | Wall | 32MPa | 7200 | 500 | 36000 | 3500 | 12.6 | 30825.69 | G300E | 31500000 | 247.16 | G300E | 31500000 | 247.16
252 | Story67 | P1 | RC Wall - 500 mm | Wall | 32MPa | 7200 | 500 | 36000 | 3500 | 12.6 | 30825.69 | G300E | 31500000 | 247.16 | G300E | 31500000 | 247.16
253 | Story67 | P2 | RC Wall - 500 mm | Wall | 32MPa | 7200 | 500 | 36000 | 3500 | 12.6 | 30825.69 | G300E | 31500000 | 247.16 | G300E | 31500000 | 247.16
254 | Story67 | P3 | RC Wall - 500 mm | Wall | 32MPa | 7200 | 500 | 36000 | 3500 | 12.6 | 30825.69 | G300E | 31500000 | 247.16 | G300E | 31500000 | 247.16
255 | Story67 | P4 | RC Wall - 500 mm | Wall | 32MPa | 7200 | 500 | 36000 | 3500 | 12.6 | 30825.69 | G300E | 31500000 | 247.16 | G300E | 31500000 | 247.16
256 | Story68 | P1 | RC Wall - 500 mm | Wall | 32MPa | 7200 | 500 | 36000 | 3500 | 12.6 | 30825.69 | G300E | 31500000 | 247.16 | G300E | 31500000 | 247.16
257 | Story68 | P2 | RC Wall - 500 mm | Wall | 32MPa | 7200 | 500 | 36000 | 3500 | 12.6 | 30825.69 | G300E | 31500000 | 247.16 | G300E | 31500000 | 247.16
258 | Story68 | P3 | RC Wall - 500 mm | Wall | 32MPa | 7200 | 500 | 36000 | 3500 | 12.6 | 30825.69 | G300E | 31500000 | 247.16 | G300E | 31500000 | 247.16
259 | Story68 | P4 | RC Wall - 500 mm | Wall | 32MPa | 7200 | 500 | 36000 | 3500 | 12.6 | 30825.69 | G300E | 31500000 | 247.16 | G300E | 31500000 | 247.16
260 | Story69 | P1 | RC Wall - 500 mm | Wall | 32MPa | 7200 | 500 | 36000 | 3500 | 12.6 | 30825.69 | G300E | 31500000 | 247.16 | G300E | 31500000 | 247.16
261 | Story69 | P2 | RC Wall - 500 mm | Wall | 32MPa | 7200 | 500 | 36000 | 3500 | 12.6 | 30825.69 | G300E | 31500000 | 247.16 | G300E | 31500000 | 247.16
262 | Story69 | P3 | RC Wall - 500 mm | Wall | 32MPa | 7200 | 500 | 36000 | 3500 | 12.6 | 30825.69 | G300E | 31500000 | 247.16 | G300E | 31500000 | 247.16
263 | Story69 | P4 | RC Wall - 500 mm | Wall | 32MPa | 7200 | 500 | 36000 | 3500 | 12.6 | 30825.69 | G300E | 31500000 | 247.16 | G300E | 31500000 | 247.16
264 | Story7 | P1 | RC Wall - 600 mm | Wall | 32MPa | 7200 | 600 | 43200 | 3500 | 15.12 | 36990.83 | G300E | 374976000 | 2942.2 | G300E | 37800000 | 296.59
265 | Story7 | P2 | RC Wall - 600 mm | Wall | 32MPa | 7200 | 600 | 43200 | 3500 | 15.12 | 36990.83 | G300E | 374976000 | 2942.2 | G300E | 37800000 | 296.59
266 | Story7 | P3 | RC Wall - 600 mm | Wall | 32MPa | 7200 | 600 | 43200 | 3500 | 15.12 | 36990.83 | G300E | 374976000 | 2942.2 | G300E | 37800000 | 296.59
267 | Story7 | P4 | RC Wall - 600 mm | Wall | 32MPa | 7200 | 600 | 43200 | 3500 | 15.12 | 36990.83 | G300E | 374976000 | 2942.2 | G300E | 37800000 | 296.59
268 | Story70 | P1 | RC Wall - 500 mm | Wall | 32MPa | 7200 | 500 | 36000 | 3500 | 12.6 | 30825.69 | G300E | 31500000 | 247.16 | G300E | 31500000 | 247.16
269 | Story70 | P2 | RC Wall - 500 mm | Wall | 32MPa | 7200 | 500 | 36000 | 3500 | 12.6 | 30825.69 | G300E | 31500000 | 247.16 | G300E | 31500000 | 247.16
270 | Story70 | P3 | RC Wall - 500 mm | Wall | 32MPa | 7200 | 500 | 36000 | 3500 | 12.6 | 30825.69 | G300E | 31500000 | 247.16 | G300E | 31500000 | 247.16
271 | Story70 | P4 | RC Wall - 500 mm | Wall | 32MPa | 7200 | 500 | 36000 | 3500 | 12.6 | 30825.69 | G300E | 31500000 | 247.16 | G300E | 31500000 | 247.16
272 | Story71 | P1 | RC Wall - 500 mm | Wall | 32MPa | 7200 | 500 | 36000 | 3500 | 12.6 | 30825.69 | G300E | 31500000 | 247.16 | G300E | 31500000 | 247.16
273 | Story71 | P2 | RC Wall - 500 mm | Wall | 32MPa | 7200 | 500 | 36000 | 3500 | 12.6 | 30825.69 | G300E | 31500000 | 247.16 | G300E | 31500000 | 247.16
274 | Story71 | P3 | RC Wall - 500 mm | Wall | 32MPa | 7200 | 500 | 36000 | 3500 | 12.6 | 30825.69 | G300E | 31500000 | 247.16 | G300E | 31500000 | 247.16
275 | Story71 | P4 | RC Wall - 500 mm | Wall | 32MPa | 7200 | 500 | 36000 | 3500 | 12.6 | 30825.69 | G300E | 31500000 | 247.16 | G300E | 31500000 | 247.16
276 | Story8 | P1 | RC Wall - 600 mm | Wall | 32MPa | 7200 | 600 | 43200 | 3500 | 15.12 | 36990.83 | G300E | 353808000 | 2776.11 | G300E | 37800000 | 296.59
277 | Story8 | P2 | RC Wall - 600 mm | Wall | 32MPa | 7200 | 600 | 43200 | 3500 | 15.12 | 36990.83 | G300E | 353808000 | 2776.11 | G300E | 37800000 | 296.59
278 | Story8 | P3 | RC Wall - 600 mm | Wall | 32MPa | 7200 | 600 | 43200 | 3500 | 15.12 | 36990.83 | G300E | 354564000 | 2782.04 | G300E | 37800000 | 296.59
279 | Story8 | P4 | RC Wall - 600 mm | Wall | 32MPa | 7200 | 600 | 43200 | 3500 | 15.12 | 36990.83 | G300E | 354564000 | 2782.04 | G300E | 37800000 | 296.59
280 | Story9 | P1 | RC Wall - 550 mm | Wall | 32MPa | 7200 | 550 | 39600 | 3500 | 13.86 | 33908.26 | G300E | 458766000 | 3599.65 | G300E | 34650000 | 271.88
281 | Story9 | P2 | RC Wall - 550 mm | Wall | 32MPa | 7200 | 550 | 39600 | 3500 | 13.86 | 33908.26 | G300E | 458766000 | 3599.65 | G300E | 34650000 | 271.88
282 | Story9 | P3 | RC Wall - 550 mm | Wall | 32MPa | 7200 | 550 | 39600 | 3500 | 13.86 | 33908.26 | G300E | 458766000 | 3599.65 | G300E | 34650000 | 271.88
283 | Story9 | P4 | RC Wall - 550 mm | Wall | 32MPa | 7200 | 550 | 39600 | 3500 | 13.86 | 33908.26 | G300E | 458766000 | 3599.65 | G300E | 34650000 | 271.88

## Slabs
| Story | Label | Section | Structural_Element_Type | Material | Length_(mm) | Width_(mm) | Depth_(mm) | Area_(cm^2) | Volume_(m^3) | Mass_(kg) | Long._Rebar_Material | Long._Rebar_Volume_(mm^3) | Long._Rebar_Mass_(kg) | Tran._Rebar_Material | Tran._Rebar_Volume_(mm^3) | Tran._Rebar_Mass_(kg)
0 | Story1 | F1 | Slab1 | Slab | 32MPa | 50400 | 50400 | 170 | 85680 | 431.83 | 1056457.98 | G300E | 3156834474.42 | 24769.69 | G300E | 0 | 0
1 | Story10 | F1 | Slab1 | Slab | 32MPa | 50400 | 50400 | 170 | 85680 | 431.83 | 1056457.98 | G300E | 2872587851.16 | 22539.39 | G300E | 0 | 0
2 | Story11 | F1 | Slab1 | Slab | 32MPa | 50400 | 50400 | 170 | 85680 | 431.83 | 1056457.98 | G300E | 2887832093.02 | 22659 | G300E | 0 | 0
3 | Story12 | F1 | Slab1 | Slab | 32MPa | 50400 | 50400 | 170 | 85680 | 431.83 | 1056457.98 | G300E | 2896567702.33 | 22727.54 | G300E | 0 | 0
4 | Story13 | F1 | Slab1 | Slab | 32MPa | 50400 | 50400 | 170 | 85680 | 431.83 | 1056457.98 | G300E | 2893373748.84 | 22702.48 | G300E | 0 | 0
5 | Story14 | F1 | Slab1 | Slab | 32MPa | 50400 | 50400 | 170 | 85680 | 431.83 | 1056457.98 | G300E | 2926097413.95 | 22959.25 | G300E | 0 | 0
6 | Story15 | F1 | Slab1 | Slab | 32MPa | 50400 | 50400 | 170 | 85680 | 431.83 | 1056457.98 | G300E | 2917304372.09 | 22890.25 | G300E | 0 | 0
7 | Story16 | F1 | Slab1 | Slab | 32MPa | 50400 | 50400 | 170 | 85680 | 431.83 | 1056457.98 | G300E | 2887829748.84 | 22658.98 | G300E | 0 | 0
8 | Story17 | F1 | Slab1 | Slab | 32MPa | 50400 | 50400 | 170 | 85680 | 431.83 | 1056457.98 | G300E | 2905086474.42 | 22794.39 | G300E | 0 | 0
9 | Story18 | F1 | Slab1 | Slab | 32MPa | 50400 | 50400 | 170 | 85680 | 431.83 | 1056457.98 | G300E | 2908228855.81 | 22819.04 | G300E | 0 | 0
10 | Story19 | F1 | Slab1 | Slab | 32MPa | 50400 | 50400 | 170 | 85680 | 431.83 | 1056457.98 | G300E | 2937038902.33 | 23045.1 | G300E | 0 | 0
11 | Story2 | F1 | Slab1 | Slab | 32MPa | 50400 | 50400 | 170 | 85680 | 431.83 | 1056457.98 | G300E | 3170594846.51 | 24877.66 | G300E | 0 | 0
12 | Story20 | F1 | Slab1 | Slab | 32MPa | 50400 | 50400 | 170 | 85680 | 431.83 | 1056457.98 | G300E | 2942861860.47 | 23090.79 | G300E | 0 | 0
13 | Story21 | F1 | Slab1 | Slab | 32MPa | 50400 | 50400 | 170 | 85680 | 431.83 | 1056457.98 | G300E | 2926224000 | 22960.24 | G300E | 0 | 0
14 | Story22 | F1 | Slab1 | Slab | 32MPa | 50400 | 50400 | 170 | 85680 | 431.83 | 1056457.98 | G300E | 2931626176.74 | 23002.63 | G300E | 0 | 0
15 | Story23 | F1 | Slab1 | Slab | 32MPa | 50400 | 50400 | 170 | 85680 | 431.83 | 1056457.98 | G300E | 2931732837.21 | 23003.46 | G300E | 0 | 0
16 | Story24 | F1 | Slab1 | Slab | 32MPa | 50400 | 50400 | 170 | 85680 | 431.83 | 1056457.98 | G300E | 2956830865.12 | 23200.39 | G300E | 0 | 0
17 | Story25 | F1 | Slab1 | Slab | 32MPa | 50400 | 50400 | 170 | 85680 | 431.83 | 1056457.98 | G300E | 2991356037.21 | 23471.29 | G300E | 0 | 0
18 | Story26 | F1 | Slab1 | Slab | 32MPa | 50400 | 50400 | 170 | 85680 | 431.83 | 1056457.98 | G300E | 2981642902.33 | 23395.08 | G300E | 0 | 0
19 | Story27 | F1 | Slab1 | Slab | 32MPa | 50400 | 50400 | 170 | 85680 | 431.83 | 1056457.98 | G300E | 3010825674.42 | 23624.06 | G300E | 0 | 0
20 | Story28 | F1 | Slab1 | Slab | 32MPa | 50400 | 50400 | 170 | 85680 | 431.83 | 1056457.98 | G300E | 3006187702.33 | 23587.66 | G300E | 0 | 0
21 | Story29 | F1 | Slab1 | Slab | 32MPa | 50400 | 50400 | 170 | 85680 | 431.83 | 1056457.98 | G300E | 3033216167.44 | 23799.74 | G300E | 0 | 0
22 | Story3 | F1 | Slab1 | Slab | 32MPa | 50400 | 50400 | 170 | 85680 | 431.83 | 1056457.98 | G300E | 2959240688.37 | 23219.3 | G300E | 0 | 0
23 | Story30 | F1 | Slab1 | Slab | 32MPa | 50400 | 50400 | 170 | 85680 | 431.83 | 1056457.98 | G300E | 3045364911.63 | 23895.06 | G300E | 0 | 0
24 | Story31 | F1 | Slab1 | Slab | 32MPa | 50400 | 50400 | 170 | 85680 | 431.83 | 1056457.98 | G300E | 3035711553.49 | 23819.32 | G300E | 0 | 0
25 | Story32 | F1 | Slab1 | Slab | 32MPa | 50400 | 50400 | 170 | 85680 | 431.83 | 1056457.98 | G300E | 3072502381.4 | 24107.99 | G300E | 0 | 0
26 | Story33 | F1 | Slab1 | Slab | 32MPa | 50400 | 50400 | 170 | 85680 | 431.83 | 1056457.98 | G300E | 3572613376.74 | 28032.05 | G300E | 0 | 0
27 | Story34 | F1 | Slab1 | Slab | 32MPa | 50400 | 50400 | 170 | 85680 | 431.83 | 1056457.98 | G300E | 3584898083.72 | 28128.44 | G300E | 0 | 0
28 | Story35 | F1 | Slab1 | Slab | 32MPa | 50400 | 50400 | 170 | 85680 | 431.83 | 1056457.98 | G300E | 3106200055.81 | 24372.4 | G300E | 0 | 0
29 | Story36 | F1 | Slab1 | Slab | 32MPa | 50400 | 50400 | 170 | 85680 | 431.83 | 1056457.98 | G300E | 3094327925.58 | 24279.25 | G300E | 0 | 0
30 | Story37 | F1 | Slab1 | Slab | 32MPa | 50400 | 50400 | 170 | 85680 | 431.83 | 1056457.98 | G300E | 3161054009.3 | 24802.8 | G300E | 0 | 0
31 | Story38 | F1 | Slab1 | Slab | 32MPa | 50400 | 50400 | 170 | 85680 | 431.83 | 1056457.98 | G300E | 3211547776.74 | 25199 | G300E | 0 | 0
32 | Story39 | F1 | Slab1 | Slab | 32MPa | 50400 | 50400 | 170 | 85680 | 431.83 | 1056457.98 | G300E | 3628906660.47 | 28473.75 | G300E | 0 | 0
33 | Story4 | F1 | Slab1 | Slab | 32MPa | 50400 | 50400 | 170 | 85680 | 431.83 | 1056457.98 | G300E | 2993005172.09 | 23484.23 | G300E | 0 | 0
34 | Story40 | F1 | Slab1 | Slab | 32MPa | 50400 | 50400 | 170 | 85680 | 431.83 | 1056457.98 | G300E | 3632412390.7 | 28501.26 | G300E | 0 | 0
35 | Story41 | F1 | Slab1 | Slab | 32MPa | 50400 | 50400 | 170 | 85680 | 431.83 | 1056457.98 | G300E | 3656797786.05 | 28692.59 | G300E | 0 | 0
36 | Story42 | F1 | Slab1 | Slab | 32MPa | 50400 | 50400 | 170 | 85680 | 431.83 | 1056457.98 | G300E | 3661398251.16 | 28728.69 | G300E | 0 | 0
37 | Story43 | F1 | Slab1 | Slab | 32MPa | 50400 | 50400 | 170 | 85680 | 431.83 | 1056457.98 | G300E | 3694051590.7 | 28984.9 | G300E | 0 | 0
38 | Story44 | F1 | Slab1 | Slab | 32MPa | 50400 | 50400 | 170 | 85680 | 431.83 | 1056457.98 | G300E | 3703206809.3 | 29056.73 | G300E | 0 | 0
39 | Story45 | F1 | Slab1 | Slab | 32MPa | 50400 | 50400 | 170 | 85680 | 431.83 | 1056457.98 | G300E | 3717164093.02 | 29166.25 | G300E | 0 | 0
40 | Story46 | F1 | Slab1 | Slab | 32MPa | 50400 | 50400 | 170 | 85680 | 431.83 | 1056457.98 | G300E | 3715819702.33 | 29155.7 | G300E | 0 | 0
41 | Story47 | F1 | Slab1 | Slab | 32MPa | 50400 | 50400 | 170 | 85680 | 431.83 | 1056457.98 | G300E | 3767525413.95 | 29561.4 | G300E | 0 | 0
42 | Story48 | F1 | Slab1 | Slab | 32MPa | 50400 | 50400 | 170 | 85680 | 431.83 | 1056457.98 | G300E | 3793183702.33 | 29762.73 | G300E | 0 | 0
43 | Story49 | F1 | Slab1 | Slab | 32MPa | 50400 | 50400 | 170 | 85680 | 431.83 | 1056457.98 | G300E | 3831147795.35 | 30060.61 | G300E | 0 | 0
44 | Story5 | F1 | Slab1 | Slab | 32MPa | 50400 | 50400 | 170 | 85680 | 431.83 | 1056457.98 | G300E | 3016633395.35 | 23669.62 | G300E | 0 | 0
45 | Story50 | F1 | Slab1 | Slab | 32MPa | 50400 | 50400 | 170 | 85680 | 431.83 | 1056457.98 | G300E | 3829329879.07 | 30046.34 | G300E | 0 | 0
46 | Story51 | F1 | Slab1 | Slab | 32MPa | 50400 | 50400 | 170 | 85680 | 431.83 | 1056457.98 | G300E | 3812109488.37 | 29911.23 | G300E | 0 | 0
47 | Story52 | F1 | Slab1 | Slab | 32MPa | 50400 | 50400 | 170 | 85680 | 431.83 | 1056457.98 | G300E | 3892492800 | 30541.94 | G300E | 0 | 0
48 | Story53 | F1 | Slab1 | Slab | 32MPa | 50400 | 50400 | 170 | 85680 | 431.83 | 1056457.98 | G300E | 3919787330.23 | 30756.11 | G300E | 0 | 0
49 | Story54 | F1 | Slab1 | Slab | 32MPa | 50400 | 50400 | 170 | 85680 | 431.83 | 1056457.98 | G300E | 3956271069.77 | 31042.37 | G300E | 0 | 0
50 | Story55 | F1 | Slab1 | Slab | 32MPa | 50400 | 50400 | 170 | 85680 | 431.83 | 1056457.98 | G300E | 3943131906.98 | 30939.28 | G300E | 0 | 0
51 | Story56 | F1 | Slab1 | Slab | 32MPa | 50400 | 50400 | 170 | 85680 | 431.83 | 1056457.98 | G300E | 3928453786.05 | 30824.11 | G300E | 0 | 0
52 | Story57 | F1 | Slab1 | Slab | 32MPa | 50400 | 50400 | 170 | 85680 | 431.83 | 1056457.98 | G300E | 4003981116.28 | 31416.72 | G300E | 0 | 0
53 | Story58 | F1 | Slab1 | Slab | 32MPa | 50400 | 50400 | 170 | 85680 | 431.83 | 1056457.98 | G300E | 4034970083.72 | 31659.87 | G300E | 0 | 0
54 | Story59 | F1 | Slab1 | Slab | 32MPa | 50400 | 50400 | 170 | 85680 | 431.83 | 1056457.98 | G300E | 4050609320.93 | 31782.58 | G300E | 0 | 0
55 | Story6 | F1 | Slab1 | Slab | 32MPa | 50400 | 50400 | 170 | 85680 | 431.83 | 1056457.98 | G300E | 3022785711.63 | 23717.9 | G300E | 0 | 0
56 | Story60 | F1 | Slab1 | Slab | 32MPa | 50400 | 50400 | 170 | 85680 | 431.83 | 1056457.98 | G300E | 4062238827.91 | 31873.83 | G300E | 0 | 0
57 | Story61 | F1 | Slab1 | Slab | 32MPa | 50400 | 50400 | 170 | 85680 | 431.83 | 1056457.98 | G300E | 4030236000 | 31622.73 | G300E | 0 | 0
58 | Story62 | F1 | Slab1 | Slab | 32MPa | 50400 | 50400 | 170 | 85680 | 431.83 | 1056457.98 | G300E | 4111085804.65 | 32257.1 | G300E | 0 | 0
59 | Story63 | F1 | Slab1 | Slab | 32MPa | 50400 | 50400 | 170 | 85680 | 431.83 | 1056457.98 | G300E | 4108964316.28 | 32240.46 | G300E | 0 | 0
60 | Story64 | F1 | Slab1 | Slab | 32MPa | 50400 | 50400 | 170 | 85680 | 431.83 | 1056457.98 | G300E | 4133717748.84 | 32434.68 | G300E | 0 | 0
61 | Story65 | F1 | Slab1 | Slab | 32MPa | 50400 | 50400 | 170 | 85680 | 431.83 | 1056457.98 | G300E | 4159268204.65 | 32635.16 | G300E | 0 | 0
62 | Story66 | F1 | Slab1 | Slab | 32MPa | 50400 | 50400 | 170 | 85680 | 431.83 | 1056457.98 | G300E | 4075563181.4 | 31978.38 | G300E | 0 | 0
63 | Story67 | F1 | Slab1 | Slab | 32MPa | 50400 | 50400 | 170 | 85680 | 431.83 | 1056457.98 | G300E | 4125243516.28 | 32368.19 | G300E | 0 | 0
64 | Story68 | F1 | Slab1 | Slab | 32MPa | 50400 | 50400 | 170 | 85680 | 431.83 | 1056457.98 | G300E | 4144246660.47 | 32517.3 | G300E | 0 | 0
65 | Story69 | F1 | Slab1 | Slab | 32MPa | 50400 | 50400 | 170 | 85680 | 431.83 | 1056457.98 | G300E | 4147164000 | 32540.19 | G300E | 0 | 0
66 | Story7 | F1 | Slab1 | Slab | 32MPa | 50400 | 50400 | 170 | 85680 | 431.83 | 1056457.98 | G300E | 2944164055.81 | 23101 | G300E | 0 | 0
67 | Story70 | F1 | Slab1 | Slab | 32MPa | 50400 | 50400 | 170 | 85680 | 431.83 | 1056457.98 | G300E | 4215014120.93 | 33072.56 | G300E | 0 | 0
68 | Story71 | F1 | Slab1 | Slab | 32MPa | 50400 | 50400 | 170 | 85680 | 431.83 | 1056457.98 | G300E | 8309544111.63 | 65199.77 | G300E | 0 | 0
69 | Story8 | F1 | Slab1 | Slab | 32MPa | 50400 | 50400 | 170 | 85680 | 431.83 | 1056457.98 | G300E | 2957136781.4 | 23202.79 | G300E | 0 | 0
70 | Story9 | F1 | Slab1 | Slab | 32MPa | 50400 | 50400 | 170 | 85680 | 431.83 | 1056457.98 | G300E | 2863052874.42 | 22464.58 | G300E | 0 | 0

## Materials by Element Type
Material | Structural_Element_Type | Width_(mm) | Depth_(mm) | Area_(cm^2) | Length_(mm) | Volume_(m^3) | Mass_(kg)
32MPa | Beam | 2574000 | 3808850 | 13464125 | 52126200 | 9142.99 | 22366423.64
| Column | 3889500 | 3889500 | 36330696.4 | 19401246.2 | 17917.7 | 43826956.14
| Slab | 3578400 | 12070 | 6083280 | 3578400 | 30659.93 | 75008516.58
| Wall | 2044800 | 146800 | 10569600 | 994000 | 3699.36 | 9050422.68
G300E | Beam_Long_Rebar | 0 | 0 | 0 | 0 | 47.4194 | 372071.04
| Beam_Tran_Rebar | 0 | 0 | 0 | 0 | 34.748 | 272646.41
| Column_Long_Rebar | 0 | 0 | 0 | 0 | 1073.8537 | 8425854.18
| Column_Tran_Rebar | 0 | 0 | 0 | 0 | 0.20266 | 1590.08
| Slab_Long_Rebar | 0 | 0 | 0 | 0 | 248.5072 | 1949879.35
| Slab_Tran_Rebar | 0 | 0 | 0 | 0 | 0 | 0
| Wall_Long_Rebar | 0 | 0 | 0 | 0 | 44.9862 | 352978
| Wall_Tran_Rebar | 0 | 0 | 0 | 0 | 9.2484 | 72566.24

## Total Embodied Flows
| Embodied_Energy_(MJ) | Embodied_Water_(L) | Embodied_GHG_(kgCO2e)
Total | 522885006.05 | 771233942.79 | 49590640.81

## Total Embodied Flows per NFA
| Embodied_Energy_(MJ) | Embodied_Water_(L) | Embodied_GHG_(kgCO2e)
Total/NFA | 2959.6585 | 4365.375 | 280.6953

## Embodied Flows By Element Type
Structural_Element_Type | Embodied_Energy_(MJ) | Embodied_Water_(L) | Embodied_GHG_(kgCO2e)
Beam | 46585279.625 | 67875840.035 | 5157390.485
Column | 302631471.17 | 450381890.718 | 25151396.146
Slab | 149961129.775 | 218217354.205 | 16849277.515
Wall | 23707125.48 | 34758857.832 | 2432576.664