## Index
Data Item Description | Worksheet Hyperlink
Beams | Click here to access worksheet
Columns | Click here to access worksheet
Walls | Click here to access worksheet
Slabs | Click here to access worksheet
Materials by Element Type | Click here to access worksheet
Total Embodied Flows | Click here to access worksheet
Total Embodied Flows per NFA | Click here to access worksheet
Embodied Flows By Element Type | Click here to access worksheet
© James Helal 2021

## Beams
| Story | Label | Section | Structural_Element_Type | Material | Cross_Section_Type | Width_(mm) | Depth_(mm) | Area_(cm^2) | Length_(mm) | Volume_(m^3) | Mass_(kg) | Long._Rebar_Material | Long._Rebar_Volume_(mm^3) | Long._Rebar_Mass_(kg) | Tran._Rebar_Material | Tran._Rebar_Volume_(mm^3) | Tran._Rebar_Mass_(kg)
0 | Story1 | B1 | 50 MPa RC Beam (25 cm x 25 cm) | Beam | 50MPa | Concrete Rectangular | 250 | 250 | 625 | 6650 | 0.42 | 1016.82 | G300E | 2268204.17 | 17.8 | G300E | 1444321.81 | 11.33
1 | Story1 | B10 | 50 MPa RC Beam (25 cm x 25 cm) | Beam | 50MPa | Concrete Rectangular | 250 | 250 | 625 | 6650 | 0.42 | 1016.82 | G300E | 3853120.83 | 30.23 | G300E | 1061287.35 | 8.33
2 | Story1 | B100 | 50 MPa RC Beam (25 cm x 25 cm) | Beam | 50MPa | Concrete Rectangular | 250 | 250 | 625 | 6650 | 0.42 | 1016.82 | G300E | 4323709.09 | 33.93 | G300E | 145965.99 | 1.15
3 | Story1 | B101 | 50 MPa RC Beam (25 cm x 25 cm) | Beam | 50MPa | Concrete Rectangular | 250 | 250 | 625 | 6650 | 0.42 | 1016.82 | G300E | 4944577.27 | 38.8 | G300E | 507490.97 | 3.98
4 | Story1 | B102 | 50 MPa RC Beam (25 cm x 25 cm) | Beam | 50MPa | Concrete Rectangular | 250 | 250 | 625 | 6650 | 0.42 | 1016.82 | G300E | 4449152.27 | 34.91 | G300E | 446441.7 | 3.5
5 | Story1 | B103 | 50 MPa RC Beam (25 cm x 25 cm) | Beam | 50MPa | Concrete Rectangular | 250 | 250 | 625 | 6650 | 0.42 | 1016.82 | G300E | 4186779.55 | 32.85 | G300E | 765996.88 | 6.01
6 | Story1 | B104 | 50 MPa RC Beam (25 cm x 25 cm) | Beam | 50MPa | Concrete Rectangular | 250 | 250 | 625 | 6650 | 0.42 | 1016.82 | G300E | 4241188.64 | 33.28 | G300E | 865317.65 | 6.79
7 | Story1 | B105 | 50 MPa RC Beam (25 cm x 25 cm) | Beam | 50MPa | Concrete Rectangular | 250 | 250 | 625 | 6650 | 0.42 | 1016.82 | G300E | 2083666.67 | 16.35 | G300E | 1420439.31 | 11.15
8 | Story1 | B106 | 50 MPa RC Beam (25 cm x 25 cm) | Beam | 50MPa | Concrete Rectangular | 250 | 250 | 625 | 6650 | 0.42 | 1016.82 | G300E | 2268204.17 | 17.8 | G300E | 1444321.81 | 11.33
9 | Story1 | B107 | 50 MPa RC Beam (25 cm x 25 cm) | Beam | 50MPa | Concrete Rectangular | 250 | 250 | 625 | 6650 | 0.42 | 1016.82 | G300E | 3569840.91 | 28.01 | G300E | 1078132.01 | 8.46
10 | Story1 | B108 | 50 MPa RC Beam (25 cm x 25 cm) | Beam | 50MPa | Concrete Rectangular | 250 | 250 | 625 | 6650 | 0.42 | 1016.82 | G300E | 4208895.83 | 33.02 | G300E | 1061279.04 | 8.33
11 | Story1 | B109 | 50 MPa RC Beam (25 cm x 25 cm) | Beam | 50MPa | Concrete Rectangular | 250 | 250 | 625 | 6650 | 0.42 | 1016.82 | G300E | 3528731.82 | 27.69 | G300E | 1080222.98 | 8.48
12 | Story1 | B11 | 50 MPa RC Beam (25 cm x 25 cm) | Beam | 50MPa | Concrete Rectangular | 250 | 250 | 625 | 6650 | 0.42 | 1016.82 | G300E | 4946088.64 | 38.81 | G300E | 507562.76 | 3.98
13 | Story1 | B110 | 50 MPa RC Beam (25 cm x 25 cm) | Beam | 50MPa | Concrete Rectangular | 250 | 250 | 625 | 6650 | 0.42 | 1016.82 | G300E | 3853120.83 | 30.23 | G300E | 1061292.2 | 8.33
14 | Story1 | B111 | 50 MPa RC Beam (25 cm x 25 cm) | Beam | 50MPa | Concrete Rectangular | 250 | 250 | 625 | 6650 | 0.42 | 1016.82 | G300E | 3569840.91 | 28.01 | G300E | 1076318.37 | 8.45
15 | Story1 | B112 | 50 MPa RC Beam (25 cm x 25 cm) | Beam | 50MPa | Concrete Rectangular | 250 | 250 | 625 | 6650 | 0.42 | 1016.82 | G300E | 2085606.25 | 16.36 | G300E | 1414466.78 | 11.1
16 | Story1 | B12 | 50 MPa RC Beam (25 cm x 25 cm) | Beam | 50MPa | Concrete Rectangular | 250 | 250 | 625 | 6650 | 0.42 | 1016.82 | G300E | 3569840.91 | 28.01 | G300E | 1078132.01 | 8.46
17 | Story1 | B13 | 50 MPa RC Beam (25 cm x 25 cm) | Beam | 50MPa | Concrete Rectangular | 250 | 250 | 625 | 6650 | 0.42 | 1016.82 | G300E | 4208845.45 | 33.02 | G300E | 772200.27 | 6.06
18 | Story1 | B14 | 50 MPa RC Beam (25 cm x 25 cm) | Beam | 50MPa | Concrete Rectangular | 250 | 250 | 625 | 6650 | 0.42 | 1016.82 | G300E | 2076739.58 | 16.29 | G300E | 1422037.39 | 11.16
19 | Story1 | B15 | 50 MPa RC Beam (25 cm x 25 cm) | Beam | 50MPa | Concrete Rectangular | 250 | 250 | 625 | 6650 | 0.42 | 1016.82 | G300E | 2268204.17 | 17.8 | G300E | 1444322.51 | 11.33
20 | Story1 | B16 | 50 MPa RC Beam (25 cm x 25 cm) | Beam | 50MPa | Concrete Rectangular | 250 | 250 | 625 | 6650 | 0.42 | 1016.82 | G300E | 3569840.91 | 28.01 | G300E | 1078132.01 | 8.46
21 | Story1 | B17 | 50 MPa RC Beam (25 cm x 25 cm) | Beam | 50MPa | Concrete Rectangular | 250 | 250 | 625 | 6650 | 0.42 | 1016.82 | G300E | 4208845.45 | 33.02 | G300E | 772200.27 | 6.06
22 | Story1 | B18 | 50 MPa RC Beam (25 cm x 25 cm) | Beam | 50MPa | Concrete Rectangular | 250 | 250 | 625 | 6650 | 0.42 | 1016.82 | G300E | 4414995.45 | 34.64 | G300E | 455701.07 | 3.58
23 | Story1 | B19 | 50 MPa RC Beam (25 cm x 25 cm) | Beam | 50MPa | Concrete Rectangular | 250 | 250 | 625 | 6650 | 0.42 | 1016.82 | G300E | 4414995.45 | 34.64 | G300E | 455701.07 | 3.58
24 | Story1 | B2 | 50 MPa RC Beam (25 cm x 25 cm) | Beam | 50MPa | Concrete Rectangular | 250 | 250 | 625 | 6650 | 0.42 | 1016.82 | G300E | 2268204.17 | 17.8 | G300E | 1444322.51 | 11.33
25 | Story1 | B20 | 50 MPa RC Beam (25 cm x 25 cm) | Beam | 50MPa | Concrete Rectangular | 250 | 250 | 625 | 6650 | 0.42 | 1016.82 | G300E | 4327638.64 | 33.96 | G300E | 143425.39 | 1.13
26 | Story1 | B21 | 50 MPa RC Beam (25 cm x 25 cm) | Beam | 50MPa | Concrete Rectangular | 250 | 250 | 625 | 6650 | 0.42 | 1016.82 | G300E | 4323406.82 | 33.92 | G300E | 145959.19 | 1.15
27 | Story1 | B22 | 50 MPa RC Beam (25 cm x 25 cm) | Beam | 50MPa | Concrete Rectangular | 250 | 250 | 625 | 6650 | 0.42 | 1016.82 | G300E | 4321290.91 | 33.91 | G300E | 146264.48 | 1.15
28 | Story1 | B23 | 50 MPa RC Beam (25 cm x 25 cm) | Beam | 50MPa | Concrete Rectangular | 250 | 250 | 625 | 6650 | 0.42 | 1016.82 | G300E | 4510815.91 | 35.39 | G300E | 150389.75 | 1.18
29 | Story1 | B24 | 50 MPa RC Beam (25 cm x 25 cm) | Beam | 50MPa | Concrete Rectangular | 250 | 250 | 625 | 6650 | 0.42 | 1016.82 | G300E | 4321290.91 | 33.91 | G300E | 146265.99 | 1.15
30 | Story1 | B25 | 50 MPa RC Beam (25 cm x 25 cm) | Beam | 50MPa | Concrete Rectangular | 250 | 250 | 625 | 6650 | 0.42 | 1016.82 | G300E | 4323406.82 | 33.92 | G300E | 145959.94 | 1.15
31 | Story1 | B26 | 50 MPa RC Beam (25 cm x 25 cm) | Beam | 50MPa | Concrete Rectangular | 250 | 250 | 625 | 6650 | 0.42 | 1016.82 | G300E | 4327638.64 | 33.96 | G300E | 143425.39 | 1.13
32 | Story1 | B27 | 50 MPa RC Beam (25 cm x 25 cm) | Beam | 50MPa | Concrete Rectangular | 250 | 250 | 625 | 6650 | 0.42 | 1016.82 | G300E | 4414995.45 | 34.64 | G300E | 455700.32 | 3.58
33 | Story1 | B28 | 50 MPa RC Beam (25 cm x 25 cm) | Beam | 50MPa | Concrete Rectangular | 250 | 250 | 625 | 6650 | 0.42 | 1016.82 | G300E | 4414995.45 | 34.64 | G300E | 455701.07 | 3.58
34 | Story1 | B29 | 50 MPa RC Beam (25 cm x 25 cm) | Beam | 50MPa | Concrete Rectangular | 250 | 250 | 625 | 6650 | 0.42 | 1016.82 | G300E | 4208845.45 | 33.02 | G300E | 772199.51 | 6.06
35 | Story1 | B3 | 50 MPa RC Beam (25 cm x 25 cm) | Beam | 50MPa | Concrete Rectangular | 250 | 250 | 625 | 6650 | 0.42 | 1016.82 | G300E | 4208845.45 | 33.02 | G300E | 772200.27 | 6.06
36 | Story1 | B30 | 50 MPa RC Beam (25 cm x 25 cm) | Beam | 50MPa | Concrete Rectangular | 250 | 250 | 625 | 6650 | 0.42 | 1016.82 | G300E | 3569840.91 | 28.01 | G300E | 1078132.01 | 8.46
37 | Story1 | B31 | 50 MPa RC Beam (25 cm x 25 cm) | Beam | 50MPa | Concrete Rectangular | 250 | 250 | 625 | 6650 | 0.42 | 1016.82 | G300E | 4208341.67 | 33.02 | G300E | 1061405.11 | 8.33
38 | Story1 | B32 | 50 MPa RC Beam (25 cm x 25 cm) | Beam | 50MPa | Concrete Rectangular | 250 | 250 | 625 | 6650 | 0.42 | 1016.82 | G300E | 4946088.64 | 38.81 | G300E | 507562.76 | 3.98
39 | Story1 | B33 | 50 MPa RC Beam (25 cm x 25 cm) | Beam | 50MPa | Concrete Rectangular | 250 | 250 | 625 | 6650 | 0.42 | 1016.82 | G300E | 4323406.82 | 33.92 | G300E | 145959.94 | 1.15
40 | Story1 | B34 | 50 MPa RC Beam (25 cm x 25 cm) | Beam | 50MPa | Concrete Rectangular | 250 | 250 | 625 | 6650 | 0.42 | 1016.82 | G300E | 4327638.64 | 33.96 | G300E | 143425.39 | 1.13
41 | Story1 | B35 | 50 MPa RC Beam (25 cm x 25 cm) | Beam | 50MPa | Concrete Rectangular | 250 | 250 | 625 | 6650 | 0.42 | 1016.82 | G300E | 4381745.45 | 34.38 | G300E | 148638.84 | 1.17
42 | Story1 | B36 | 50 MPa RC Beam (25 cm x 25 cm) | Beam | 50MPa | Concrete Rectangular | 250 | 250 | 625 | 6650 | 0.42 | 1016.82 | G300E | 4381745.45 | 34.38 | G300E | 148640.35 | 1.17
43 | Story1 | B37 | 50 MPa RC Beam (25 cm x 25 cm) | Beam | 50MPa | Concrete Rectangular | 250 | 250 | 625 | 7200 | 0.45 | 1100.92 | G300E | 5179617.39 | 40.64 | G300E | 878739.65 | 6.89
44 | Story1 | B38 | 50 MPa RC Beam (25 cm x 25 cm) | Beam | 50MPa | Concrete Rectangular | 250 | 250 | 625 | 6650 | 0.42 | 1016.82 | G300E | 4130254.55 | 32.41 | G300E | 741474.24 | 5.82
45 | Story1 | B39 | 50 MPa RC Beam (25 cm x 25 cm) | Beam | 50MPa | Concrete Rectangular | 250 | 250 | 625 | 7200 | 0.45 | 1100.92 | G300E | 5180556.52 | 40.65 | G300E | 878733.39 | 6.89
46 | Story1 | B4 | 50 MPa RC Beam (25 cm x 25 cm) | Beam | 50MPa | Concrete Rectangular | 250 | 250 | 625 | 6650 | 0.42 | 1016.82 | G300E | 3569840.91 | 28.01 | G300E | 1078132.01 | 8.46
47 | Story1 | B40 | 50 MPa RC Beam (25 cm x 25 cm) | Beam | 50MPa | Concrete Rectangular | 250 | 250 | 625 | 6650 | 0.42 | 1016.82 | G300E | 4381745.45 | 34.38 | G300E | 148635.06 | 1.17
48 | Story1 | B41 | 50 MPa RC Beam (25 cm x 25 cm) | Beam | 50MPa | Concrete Rectangular | 250 | 250 | 625 | 6650 | 0.42 | 1016.82 | G300E | 4381745.45 | 34.38 | G300E | 148635.81 | 1.17
49 | Story1 | B42 | 50 MPa RC Beam (25 cm x 25 cm) | Beam | 50MPa | Concrete Rectangular | 250 | 250 | 625 | 6650 | 0.42 | 1016.82 | G300E | 4327638.64 | 33.96 | G300E | 143424.63 | 1.13
50 | Story1 | B43 | 50 MPa RC Beam (25 cm x 25 cm) | Beam | 50MPa | Concrete Rectangular | 250 | 250 | 625 | 6650 | 0.42 | 1016.82 | G300E | 4323406.82 | 33.92 | G300E | 145957.68 | 1.15
51 | Story1 | B44 | 50 MPa RC Beam (25 cm x 25 cm) | Beam | 50MPa | Concrete Rectangular | 250 | 250 | 625 | 6650 | 0.42 | 1016.82 | G300E | 4946088.64 | 38.81 | G300E | 507562.01 | 3.98
52 | Story1 | B45 | 50 MPa RC Beam (25 cm x 25 cm) | Beam | 50MPa | Concrete Rectangular | 250 | 250 | 625 | 6650 | 0.42 | 1016.82 | G300E | 4208341.67 | 33.02 | G300E | 1061399.57 | 8.33
53 | Story1 | B46 | 50 MPa RC Beam (25 cm x 25 cm) | Beam | 50MPa | Concrete Rectangular | 250 | 250 | 625 | 6650 | 0.42 | 1016.82 | G300E | 3528731.82 | 27.69 | G300E | 1080222.98 | 8.48
54 | Story1 | B47 | 50 MPa RC Beam (25 cm x 25 cm) | Beam | 50MPa | Concrete Rectangular | 250 | 250 | 625 | 6650 | 0.42 | 1016.82 | G300E | 4671322.73 | 36.65 | G300E | 453329.74 | 3.56
55 | Story1 | B48 | 50 MPa RC Beam (25 cm x 25 cm) | Beam | 50MPa | Concrete Rectangular | 250 | 250 | 625 | 6650 | 0.42 | 1016.82 | G300E | 4510815.91 | 35.39 | G300E | 150389.75 | 1.18
56 | Story1 | B49 | 50 MPa RC Beam (25 cm x 25 cm) | Beam | 50MPa | Concrete Rectangular | 250 | 250 | 625 | 6650 | 0.42 | 1016.82 | G300E | 4321290.91 | 33.91 | G300E | 146264.48 | 1.15
57 | Story1 | B5 | 50 MPa RC Beam (25 cm x 25 cm) | Beam | 50MPa | Concrete Rectangular | 250 | 250 | 625 | 6650 | 0.42 | 1016.82 | G300E | 4946088.64 | 38.81 | G300E | 507562.76 | 3.98
58 | Story1 | B50 | 50 MPa RC Beam (25 cm x 25 cm) | Beam | 50MPa | Concrete Rectangular | 250 | 250 | 625 | 6650 | 0.42 | 1016.82 | G300E | 4130254.55 | 32.41 | G300E | 741476.51 | 5.82
59 | Story1 | B51 | 50 MPa RC Beam (25 cm x 25 cm) | Beam | 50MPa | Concrete Rectangular | 250 | 250 | 625 | 7200 | 0.45 | 1100.92 | G300E | 5180243.48 | 40.65 | G300E | 878740.43 | 6.89
60 | Story1 | B55 | 50 MPa RC Beam (25 cm x 25 cm) | Beam | 50MPa | Concrete Rectangular | 250 | 250 | 625 | 6650 | 0.42 | 1016.82 | G300E | 4785108.7 | 37.55 | G300E | 811616.6 | 6.37
61 | Story1 | B56 | 50 MPa RC Beam (25 cm x 25 cm) | Beam | 50MPa | Concrete Rectangular | 250 | 250 | 625 | 6650 | 0.42 | 1016.82 | G300E | 4130556.82 | 32.41 | G300E | 741471.22 | 5.82
62 | Story1 | B57 | 50 MPa RC Beam (25 cm x 25 cm) | Beam | 50MPa | Concrete Rectangular | 250 | 250 | 625 | 6650 | 0.42 | 1016.82 | G300E | 4322500 | 33.92 | G300E | 146278.09 | 1.15
63 | Story1 | B58 | 50 MPa RC Beam (25 cm x 25 cm) | Beam | 50MPa | Concrete Rectangular | 250 | 250 | 625 | 6650 | 0.42 | 1016.82 | G300E | 4511118.18 | 35.4 | G300E | 150426.78 | 1.18
64 | Story1 | B59 | 50 MPa RC Beam (25 cm x 25 cm) | Beam | 50MPa | Concrete Rectangular | 250 | 250 | 625 | 6650 | 0.42 | 1016.82 | G300E | 4671322.73 | 36.65 | G300E | 453325.97 | 3.56
65 | Story1 | B6 | 50 MPa RC Beam (25 cm x 25 cm) | Beam | 50MPa | Concrete Rectangular | 250 | 250 | 625 | 6650 | 0.42 | 1016.82 | G300E | 4208895.83 | 33.02 | G300E | 1061281.12 | 8.33
66 | Story1 | B60 | 50 MPa RC Beam (25 cm x 25 cm) | Beam | 50MPa | Concrete Rectangular | 250 | 250 | 625 | 6650 | 0.42 | 1016.82 | G300E | 3528731.82 | 27.69 | G300E | 1080222.98 | 8.48
67 | Story1 | B61 | 50 MPa RC Beam (25 cm x 25 cm) | Beam | 50MPa | Concrete Rectangular | 250 | 250 | 625 | 6650 | 0.42 | 1016.82 | G300E | 3852566.67 | 30.23 | G300E | 1061409.27 | 8.33
68 | Story1 | B62 | 50 MPa RC Beam (25 cm x 25 cm) | Beam | 50MPa | Concrete Rectangular | 250 | 250 | 625 | 6650 | 0.42 | 1016.82 | G300E | 4671322.73 | 36.65 | G300E | 453329.74 | 3.56
69 | Story1 | B63 | 50 MPa RC Beam (25 cm x 25 cm) | Beam | 50MPa | Concrete Rectangular | 250 | 250 | 625 | 6650 | 0.42 | 1016.82 | G300E | 4323406.82 | 33.92 | G300E | 145959.94 | 1.15
70 | Story1 | B64 | 50 MPa RC Beam (25 cm x 25 cm) | Beam | 50MPa | Concrete Rectangular | 250 | 250 | 625 | 6650 | 0.42 | 1016.82 | G300E | 4321290.91 | 33.91 | G300E | 146264.48 | 1.15
71 | Story1 | B65 | 50 MPa RC Beam (25 cm x 25 cm) | Beam | 50MPa | Concrete Rectangular | 250 | 250 | 625 | 6650 | 0.42 | 1016.82 | G300E | 4381745.45 | 34.38 | G300E | 148638.84 | 1.17
72 | Story1 | B66 | 50 MPa RC Beam (25 cm x 25 cm) | Beam | 50MPa | Concrete Rectangular | 250 | 250 | 625 | 7200 | 0.45 | 1100.92 | G300E | 5180243.48 | 40.65 | G300E | 878740.43 | 6.89
73 | Story1 | B67 | 50 MPa RC Beam (25 cm x 25 cm) | Beam | 50MPa | Concrete Rectangular | 250 | 250 | 625 | 6650 | 0.42 | 1016.82 | G300E | 4784530.43 | 37.54 | G300E | 811613.71 | 6.37
74 | Story1 | B69 | 50 MPa RC Beam (25 cm x 25 cm) | Beam | 50MPa | Concrete Rectangular | 250 | 250 | 625 | 6650 | 0.42 | 1016.82 | G300E | 4667143.48 | 36.62 | G300E | 783467.58 | 6.15
75 | Story1 | B7 | 50 MPa RC Beam (25 cm x 25 cm) | Beam | 50MPa | Concrete Rectangular | 250 | 250 | 625 | 6650 | 0.42 | 1016.82 | G300E | 4671322.73 | 36.65 | G300E | 453329.74 | 3.56
76 | Story1 | B70 | 50 MPa RC Beam (25 cm x 25 cm) | Beam | 50MPa | Concrete Rectangular | 250 | 250 | 625 | 6650 | 0.42 | 1016.82 | G300E | 4650663.04 | 36.49 | G300E | 781100.33 | 6.13
77 | Story1 | B71 | 50 MPa RC Beam (25 cm x 25 cm) | Beam | 50MPa | Concrete Rectangular | 250 | 250 | 625 | 6650 | 0.42 | 1016.82 | G300E | 4420134.09 | 34.68 | G300E | 141503.69 | 1.11
78 | Story1 | B72 | 50 MPa RC Beam (25 cm x 25 cm) | Beam | 50MPa | Concrete Rectangular | 250 | 250 | 625 | 6650 | 0.42 | 1016.82 | G300E | 4321290.91 | 33.91 | G300E | 146292.44 | 1.15
79 | Story1 | B73 | 50 MPa RC Beam (25 cm x 25 cm) | Beam | 50MPa | Concrete Rectangular | 250 | 250 | 625 | 6650 | 0.42 | 1016.82 | G300E | 4323406.82 | 33.92 | G300E | 145910.07 | 1.14
80 | Story1 | B74 | 50 MPa RC Beam (25 cm x 25 cm) | Beam | 50MPa | Concrete Rectangular | 250 | 250 | 625 | 6650 | 0.42 | 1016.82 | G300E | 4671322.73 | 36.65 | G300E | 453360.73 | 3.56
81 | Story1 | B75 | 50 MPa RC Beam (25 cm x 25 cm) | Beam | 50MPa | Concrete Rectangular | 250 | 250 | 625 | 6650 | 0.42 | 1016.82 | G300E | 3852566.67 | 30.23 | G300E | 1061417.58 | 8.33
82 | Story1 | B76 | 50 MPa RC Beam (25 cm x 25 cm) | Beam | 50MPa | Concrete Rectangular | 250 | 250 | 625 | 6650 | 0.42 | 1016.82 | G300E | 3569840.91 | 28.01 | G300E | 1078132.01 | 8.46
83 | Story1 | B77 | 50 MPa RC Beam (25 cm x 25 cm) | Beam | 50MPa | Concrete Rectangular | 250 | 250 | 625 | 6650 | 0.42 | 1016.82 | G300E | 4946088.64 | 38.81 | G300E | 507562.76 | 3.98
84 | Story1 | B78 | 50 MPa RC Beam (25 cm x 25 cm) | Beam | 50MPa | Concrete Rectangular | 250 | 250 | 625 | 6650 | 0.42 | 1016.82 | G300E | 4414995.45 | 34.64 | G300E | 455700.32 | 3.58
85 | Story1 | B79 | 50 MPa RC Beam (25 cm x 25 cm) | Beam | 50MPa | Concrete Rectangular | 250 | 250 | 625 | 6650 | 0.42 | 1016.82 | G300E | 4327638.64 | 33.96 | G300E | 143425.39 | 1.13
86 | Story1 | B8 | 50 MPa RC Beam (25 cm x 25 cm) | Beam | 50MPa | Concrete Rectangular | 250 | 250 | 625 | 6650 | 0.42 | 1016.82 | G300E | 3528731.82 | 27.69 | G300E | 1080222.98 | 8.48
87 | Story1 | B80 | 50 MPa RC Beam (25 cm x 25 cm) | Beam | 50MPa | Concrete Rectangular | 250 | 250 | 625 | 6650 | 0.42 | 1016.82 | G300E | 4327638.64 | 33.96 | G300E | 143424.63 | 1.13
88 | Story1 | B81 | 50 MPa RC Beam (25 cm x 25 cm) | Beam | 50MPa | Concrete Rectangular | 250 | 250 | 625 | 6650 | 0.42 | 1016.82 | G300E | 4381745.45 | 34.38 | G300E | 148640.35 | 1.17
89 | Story1 | B82 | 50 MPa RC Beam (25 cm x 25 cm) | Beam | 50MPa | Concrete Rectangular | 250 | 250 | 625 | 6650 | 0.42 | 1016.82 | G300E | 4322500 | 33.92 | G300E | 146280.35 | 1.15
90 | Story1 | B83 | 50 MPa RC Beam (25 cm x 25 cm) | Beam | 50MPa | Concrete Rectangular | 250 | 250 | 625 | 6650 | 0.42 | 1016.82 | G300E | 4130859.09 | 32.41 | G300E | 741511.27 | 5.82
91 | Story1 | B84 | 50 MPa RC Beam (25 cm x 25 cm) | Beam | 50MPa | Concrete Rectangular | 250 | 250 | 625 | 6650 | 0.42 | 1016.82 | G300E | 4320686.36 | 33.9 | G300E | 146242.57 | 1.15
92 | Story1 | B85 | 50 MPa RC Beam (25 cm x 25 cm) | Beam | 50MPa | Concrete Rectangular | 250 | 250 | 625 | 6650 | 0.42 | 1016.82 | G300E | 4348495.45 | 34.12 | G300E | 140954.31 | 1.11
93 | Story1 | B86 | 50 MPa RC Beam (25 cm x 25 cm) | Beam | 50MPa | Concrete Rectangular | 250 | 250 | 625 | 6650 | 0.42 | 1016.82 | G300E | 4315245.45 | 33.86 | G300E | 137216.7 | 1.08
94 | Story1 | B87 | 50 MPa RC Beam (25 cm x 25 cm) | Beam | 50MPa | Concrete Rectangular | 250 | 250 | 625 | 6650 | 0.42 | 1016.82 | G300E | 4302852.27 | 33.76 | G300E | 136953.73 | 1.07
95 | Story1 | B88 | 50 MPa RC Beam (25 cm x 25 cm) | Beam | 50MPa | Concrete Rectangular | 250 | 250 | 625 | 6650 | 0.42 | 1016.82 | G300E | 4450965.91 | 34.92 | G300E | 468979.16 | 3.68
96 | Story1 | B89 | 50 MPa RC Beam (25 cm x 25 cm) | Beam | 50MPa | Concrete Rectangular | 250 | 250 | 625 | 6650 | 0.42 | 1016.82 | G300E | 4944577.27 | 38.8 | G300E | 507602.06 | 3.98
97 | Story1 | B9 | 50 MPa RC Beam (25 cm x 25 cm) | Beam | 50MPa | Concrete Rectangular | 250 | 250 | 625 | 6650 | 0.42 | 1016.82 | G300E | 4671322.73 | 36.65 | G300E | 453329.74 | 3.56
98 | Story1 | B90 | 50 MPa RC Beam (25 cm x 25 cm) | Beam | 50MPa | Concrete Rectangular | 250 | 250 | 625 | 6650 | 0.42 | 1016.82 | G300E | 3569236.36 | 28.01 | G300E | 1076318.37 | 8.45
99 | Story1 | B91 | 50 MPa RC Beam (25 cm x 25 cm) | Beam | 50MPa | Concrete Rectangular | 250 | 250 | 625 | 6650 | 0.42 | 1016.82 | G300E | 2076739.58 | 16.29 | G300E | 1422037.39 | 11.16
100 | Story1 | B92 | 50 MPa RC Beam (25 cm x 25 cm) | Beam | 50MPa | Concrete Rectangular | 250 | 250 | 625 | 6650 | 0.42 | 1016.82 | G300E | 4208845.45 | 33.02 | G300E | 772200.27 | 6.06
101 | Story1 | B93 | 50 MPa RC Beam (25 cm x 25 cm) | Beam | 50MPa | Concrete Rectangular | 250 | 250 | 625 | 6650 | 0.42 | 1016.82 | G300E | 4208845.45 | 33.02 | G300E | 772199.51 | 6.06
102 | Story1 | B94 | 50 MPa RC Beam (25 cm x 25 cm) | Beam | 50MPa | Concrete Rectangular | 250 | 250 | 625 | 6650 | 0.42 | 1016.82 | G300E | 4414995.45 | 34.64 | G300E | 455701.07 | 3.58
103 | Story1 | B95 | 50 MPa RC Beam (25 cm x 25 cm) | Beam | 50MPa | Concrete Rectangular | 250 | 250 | 625 | 6650 | 0.42 | 1016.82 | G300E | 4946088.64 | 38.81 | G300E | 507562.01 | 3.98
104 | Story1 | B96 | 50 MPa RC Beam (25 cm x 25 cm) | Beam | 50MPa | Concrete Rectangular | 250 | 250 | 625 | 6650 | 0.42 | 1016.82 | G300E | 4323406.82 | 33.92 | G300E | 145957.68 | 1.15
105 | Story1 | B97 | 50 MPa RC Beam (25 cm x 25 cm) | Beam | 50MPa | Concrete Rectangular | 250 | 250 | 625 | 6650 | 0.42 | 1016.82 | G300E | 4671322.73 | 36.65 | G300E | 453325.97 | 3.56
106 | Story1 | B98 | 50 MPa RC Beam (25 cm x 25 cm) | Beam | 50MPa | Concrete Rectangular | 250 | 250 | 625 | 6650 | 0.42 | 1016.82 | G300E | 4511118.18 | 35.4 | G300E | 150425.27 | 1.18
107 | Story1 | B99 | 50 MPa RC Beam (25 cm x 25 cm) | Beam | 50MPa | Concrete Rectangular | 250 | 250 | 625 | 6650 | 0.42 | 1016.82 | G300E | 4671322.73 | 36.65 | G300E | 453360.73 | 3.56
108 | Story10 | B1 | 50 MPa RC Beam (32.5 cm x 25 cm) | Beam | 50MPa | Concrete Rectangular | 250 | 325 | 812.5 | 6700 | 0.54 | 1331.8 | G300E | 2917121.74 | 22.89 | G300E | 2683936.4 | 21.06
109 | Story10 | B10 | 50 MPa RC Beam (32.5 cm x 25 cm) | Beam | 50MPa | Concrete Rectangular | 250 | 325 | 812.5 | 6700 | 0.54 | 1331.8 | G300E | 2961108.7 | 23.23 | G300E | 3100029.19 | 24.32
110 | Story10 | B100 | 50 MPa RC Beam (32.5 cm x 25 cm) | Beam | 50MPa | Concrete Rectangular | 250 | 325 | 812.5 | 6700 | 0.54 | 1331.8 | G300E | 5273204.55 | 41.38 | G300E | 1165203.24 | 9.14
111 | Story10 | B101 | 50 MPa RC Beam (32.5 cm x 25 cm) | Beam | 50MPa | Concrete Rectangular | 250 | 325 | 812.5 | 6700 | 0.54 | 1331.8 | G300E | 6009290.91 | 47.15 | G300E | 1263565.87 | 9.91
112 | Story10 | B102 | 50 MPa RC Beam (32.5 cm x 25 cm) | Beam | 50MPa | Concrete Rectangular | 250 | 325 | 812.5 | 6700 | 0.54 | 1331.8 | G300E | 5593586.36 | 43.89 | G300E | 1177279.46 | 9.24
113 | Story10 | B103 | 50 MPa RC Beam (32.5 cm x 25 cm) | Beam | 50MPa | Concrete Rectangular | 250 | 325 | 812.5 | 6700 | 0.54 | 1331.8 | G300E | 5474813.64 | 42.96 | G300E | 1742995.64 | 13.68
114 | Story10 | B104 | 50 MPa RC Beam (32.5 cm x 25 cm) | Beam | 50MPa | Concrete Rectangular | 250 | 325 | 812.5 | 6700 | 0.54 | 1331.8 | G300E | 5468113.64 | 42.9 | G300E | 1742534.4 | 13.67
115 | Story10 | B105 | 50 MPa RC Beam (32.5 cm x 25 cm) | Beam | 50MPa | Concrete Rectangular | 250 | 325 | 812.5 | 6700 | 0.54 | 1331.8 | G300E | 2819243.48 | 22.12 | G300E | 2714462.98 | 21.3
116 | Story10 | B106 | 50 MPa RC Beam (32.5 cm x 25 cm) | Beam | 50MPa | Concrete Rectangular | 250 | 325 | 812.5 | 6700 | 0.54 | 1331.8 | G300E | 2917121.74 | 22.89 | G300E | 2683936.4 | 21.06
117 | Story10 | B107 | 50 MPa RC Beam (32.5 cm x 25 cm) | Beam | 50MPa | Concrete Rectangular | 250 | 325 | 812.5 | 6700 | 0.54 | 1331.8 | G300E | 4083040.91 | 32.04 | G300E | 2530498.18 | 19.86
118 | Story10 | B108 | 50 MPa RC Beam (32.5 cm x 25 cm) | Beam | 50MPa | Concrete Rectangular | 250 | 325 | 812.5 | 6700 | 0.54 | 1331.8 | G300E | 3343008.7 | 26.23 | G300E | 3072415.65 | 24.11
119 | Story10 | B109 | 50 MPa RC Beam (32.5 cm x 25 cm) | Beam | 50MPa | Concrete Rectangular | 250 | 325 | 812.5 | 6700 | 0.54 | 1331.8 | G300E | 4076645.45 | 31.99 | G300E | 2519534.54 | 19.77
120 | Story10 | B11 | 50 MPa RC Beam (32.5 cm x 25 cm) | Beam | 50MPa | Concrete Rectangular | 250 | 325 | 812.5 | 6700 | 0.54 | 1331.8 | G300E | 6011422.73 | 47.17 | G300E | 1263725.22 | 9.92
121 | Story10 | B110 | 50 MPa RC Beam (32.5 cm x 25 cm) | Beam | 50MPa | Concrete Rectangular | 250 | 325 | 812.5 | 6700 | 0.54 | 1331.8 | G300E | 2961108.7 | 23.23 | G300E | 3100029.19 | 24.32
122 | Story10 | B111 | 50 MPa RC Beam (32.5 cm x 25 cm) | Beam | 50MPa | Concrete Rectangular | 250 | 325 | 812.5 | 6700 | 0.54 | 1331.8 | G300E | 4083040.91 | 32.04 | G300E | 2530498.18 | 19.86
123 | Story10 | B112 | 50 MPa RC Beam (32.5 cm x 25 cm) | Beam | 50MPa | Concrete Rectangular | 250 | 325 | 812.5 | 6700 | 0.54 | 1331.8 | G300E | 2814873.91 | 22.09 | G300E | 2707471.68 | 21.24
124 | Story10 | B12 | 50 MPa RC Beam (32.5 cm x 25 cm) | Beam | 50MPa | Concrete Rectangular | 250 | 325 | 812.5 | 6700 | 0.54 | 1331.8 | G300E | 4083040.91 | 32.04 | G300E | 2530498.18 | 19.86
125 | Story10 | B13 | 50 MPa RC Beam (32.5 cm x 25 cm) | Beam | 50MPa | Concrete Rectangular | 250 | 325 | 812.5 | 6700 | 0.54 | 1331.8 | G300E | 5485168.18 | 43.04 | G300E | 1627498.52 | 12.77
126 | Story10 | B14 | 50 MPa RC Beam (32.5 cm x 25 cm) | Beam | 50MPa | Concrete Rectangular | 250 | 325 | 812.5 | 6700 | 0.54 | 1331.8 | G300E | 2731852.17 | 21.44 | G300E | 2683936.4 | 21.06
127 | Story10 | B15 | 50 MPa RC Beam (32.5 cm x 25 cm) | Beam | 50MPa | Concrete Rectangular | 250 | 325 | 812.5 | 6700 | 0.54 | 1331.8 | G300E | 2917121.74 | 22.89 | G300E | 2683936.4 | 21.06
128 | Story10 | B16 | 50 MPa RC Beam (32.5 cm x 25 cm) | Beam | 50MPa | Concrete Rectangular | 250 | 325 | 812.5 | 6700 | 0.54 | 1331.8 | G300E | 4083040.91 | 32.04 | G300E | 2530498.18 | 19.86
129 | Story10 | B17 | 50 MPa RC Beam (32.5 cm x 25 cm) | Beam | 50MPa | Concrete Rectangular | 250 | 325 | 812.5 | 6700 | 0.54 | 1331.8 | G300E | 5485168.18 | 43.04 | G300E | 1627497.53 | 12.77
130 | Story10 | B18 | 50 MPa RC Beam (32.5 cm x 25 cm) | Beam | 50MPa | Concrete Rectangular | 250 | 325 | 812.5 | 6700 | 0.54 | 1331.8 | G300E | 5615513.64 | 44.06 | G300E | 829666.71 | 6.51
131 | Story10 | B19 | 50 MPa RC Beam (32.5 cm x 25 cm) | Beam | 50MPa | Concrete Rectangular | 250 | 325 | 812.5 | 6700 | 0.54 | 1331.8 | G300E | 5615513.64 | 44.06 | G300E | 829666.71 | 6.51
132 | Story10 | B2 | 50 MPa RC Beam (32.5 cm x 25 cm) | Beam | 50MPa | Concrete Rectangular | 250 | 325 | 812.5 | 6700 | 0.54 | 1331.8 | G300E | 2917121.74 | 22.89 | G300E | 2683936.4 | 21.06
133 | Story10 | B20 | 50 MPa RC Beam (32.5 cm x 25 cm) | Beam | 50MPa | Concrete Rectangular | 250 | 325 | 812.5 | 6700 | 0.54 | 1331.8 | G300E | 5579881.82 | 43.78 | G300E | 463421.49 | 3.64
134 | Story10 | B21 | 50 MPa RC Beam (32.5 cm x 25 cm) | Beam | 50MPa | Concrete Rectangular | 250 | 325 | 812.5 | 6700 | 0.54 | 1331.8 | G300E | 5274422.73 | 41.39 | G300E | 1165287.37 | 9.14
135 | Story10 | B22 | 50 MPa RC Beam (32.5 cm x 25 cm) | Beam | 50MPa | Concrete Rectangular | 250 | 325 | 812.5 | 6700 | 0.54 | 1331.8 | G300E | 5781795.45 | 45.37 | G300E | 850448.97 | 6.67
136 | Story10 | B23 | 50 MPa RC Beam (32.5 cm x 25 cm) | Beam | 50MPa | Concrete Rectangular | 250 | 325 | 812.5 | 6700 | 0.54 | 1331.8 | G300E | 5460804.55 | 42.85 | G300E | 450880.08 | 3.54
137 | Story10 | B24 | 50 MPa RC Beam (32.5 cm x 25 cm) | Beam | 50MPa | Concrete Rectangular | 250 | 325 | 812.5 | 6700 | 0.54 | 1331.8 | G300E | 5782100 | 45.37 | G300E | 850450.95 | 6.67
138 | Story10 | B25 | 50 MPa RC Beam (32.5 cm x 25 cm) | Beam | 50MPa | Concrete Rectangular | 250 | 325 | 812.5 | 6700 | 0.54 | 1331.8 | G300E | 5274727.27 | 41.39 | G300E | 1165286.38 | 9.14
139 | Story10 | B26 | 50 MPa RC Beam (32.5 cm x 25 cm) | Beam | 50MPa | Concrete Rectangular | 250 | 325 | 812.5 | 6700 | 0.54 | 1331.8 | G300E | 5579881.82 | 43.78 | G300E | 463423.47 | 3.64
140 | Story10 | B27 | 50 MPa RC Beam (32.5 cm x 25 cm) | Beam | 50MPa | Concrete Rectangular | 250 | 325 | 812.5 | 6700 | 0.54 | 1331.8 | G300E | 5615513.64 | 44.06 | G300E | 829666.71 | 6.51
141 | Story10 | B28 | 50 MPa RC Beam (32.5 cm x 25 cm) | Beam | 50MPa | Concrete Rectangular | 250 | 325 | 812.5 | 6700 | 0.54 | 1331.8 | G300E | 5615513.64 | 44.06 | G300E | 829666.71 | 6.51
142 | Story10 | B29 | 50 MPa RC Beam (32.5 cm x 25 cm) | Beam | 50MPa | Concrete Rectangular | 250 | 325 | 812.5 | 6700 | 0.54 | 1331.8 | G300E | 5485168.18 | 43.04 | G300E | 1627496.54 | 12.77
143 | Story10 | B3 | 50 MPa RC Beam (32.5 cm x 25 cm) | Beam | 50MPa | Concrete Rectangular | 250 | 325 | 812.5 | 6700 | 0.54 | 1331.8 | G300E | 5485168.18 | 43.04 | G300E | 1627497.53 | 12.77
144 | Story10 | B30 | 50 MPa RC Beam (32.5 cm x 25 cm) | Beam | 50MPa | Concrete Rectangular | 250 | 325 | 812.5 | 6700 | 0.54 | 1331.8 | G300E | 4083040.91 | 32.04 | G300E | 2530498.18 | 19.86
145 | Story10 | B31 | 50 MPa RC Beam (32.5 cm x 25 cm) | Beam | 50MPa | Concrete Rectangular | 250 | 325 | 812.5 | 6700 | 0.54 | 1331.8 | G300E | 3343008.7 | 26.23 | G300E | 3072415.65 | 24.11
146 | Story10 | B32 | 50 MPa RC Beam (32.5 cm x 25 cm) | Beam | 50MPa | Concrete Rectangular | 250 | 325 | 812.5 | 6700 | 0.54 | 1331.8 | G300E | 6011422.73 | 47.17 | G300E | 1263724.23 | 9.92
147 | Story10 | B33 | 50 MPa RC Beam (32.5 cm x 25 cm) | Beam | 50MPa | Concrete Rectangular | 250 | 325 | 812.5 | 6700 | 0.54 | 1331.8 | G300E | 5274422.73 | 41.39 | G300E | 1165285.39 | 9.14
148 | Story10 | B34 | 50 MPa RC Beam (32.5 cm x 25 cm) | Beam | 50MPa | Concrete Rectangular | 250 | 325 | 812.5 | 6700 | 0.54 | 1331.8 | G300E | 5579881.82 | 43.78 | G300E | 463422.48 | 3.64
149 | Story10 | B35 | 50 MPa RC Beam (32.5 cm x 25 cm) | Beam | 50MPa | Concrete Rectangular | 250 | 325 | 812.5 | 6700 | 0.54 | 1331.8 | G300E | 5433395.45 | 42.63 | G300E | 1177086.45 | 9.24
150 | Story10 | B36 | 50 MPa RC Beam (32.5 cm x 25 cm) | Beam | 50MPa | Concrete Rectangular | 250 | 325 | 812.5 | 6700 | 0.54 | 1331.8 | G300E | 5433395.45 | 42.63 | G300E | 1177088.43 | 9.24
151 | Story10 | B37 | 50 MPa RC Beam (32.5 cm x 25 cm) | Beam | 50MPa | Concrete Rectangular | 250 | 325 | 812.5 | 7200 | 0.58 | 1431.19 | G300E | 6677217.39 | 52.39 | G300E | 2839512.91 | 22.28
152 | Story10 | B38 | 50 MPa RC Beam (32.5 cm x 25 cm) | Beam | 50MPa | Concrete Rectangular | 250 | 325 | 812.5 | 6700 | 0.54 | 1331.8 | G300E | 4949472.73 | 38.84 | G300E | 2115310.14 | 16.6
153 | Story10 | B39 | 50 MPa RC Beam (32.5 cm x 25 cm) | Beam | 50MPa | Concrete Rectangular | 250 | 325 | 812.5 | 7200 | 0.58 | 1431.19 | G300E | 6677530.43 | 52.39 | G300E | 2839527.16 | 22.28
154 | Story10 | B4 | 50 MPa RC Beam (32.5 cm x 25 cm) | Beam | 50MPa | Concrete Rectangular | 250 | 325 | 812.5 | 6700 | 0.54 | 1331.8 | G300E | 4083040.91 | 32.04 | G300E | 2530498.18 | 19.86
155 | Story10 | B40 | 50 MPa RC Beam (32.5 cm x 25 cm) | Beam | 50MPa | Concrete Rectangular | 250 | 325 | 812.5 | 6700 | 0.54 | 1331.8 | G300E | 5433395.45 | 42.63 | G300E | 1177084.48 | 9.24
156 | Story10 | B41 | 50 MPa RC Beam (32.5 cm x 25 cm) | Beam | 50MPa | Concrete Rectangular | 250 | 325 | 812.5 | 6700 | 0.54 | 1331.8 | G300E | 5434004.55 | 42.64 | G300E | 1177112.19 | 9.24
157 | Story10 | B42 | 50 MPa RC Beam (32.5 cm x 25 cm) | Beam | 50MPa | Concrete Rectangular | 250 | 325 | 812.5 | 6700 | 0.54 | 1331.8 | G300E | 5579881.82 | 43.78 | G300E | 463421.49 | 3.64
158 | Story10 | B43 | 50 MPa RC Beam (32.5 cm x 25 cm) | Beam | 50MPa | Concrete Rectangular | 250 | 325 | 812.5 | 6700 | 0.54 | 1331.8 | G300E | 5274727.27 | 41.39 | G300E | 1165293.31 | 9.14
159 | Story10 | B44 | 50 MPa RC Beam (32.5 cm x 25 cm) | Beam | 50MPa | Concrete Rectangular | 250 | 325 | 812.5 | 6700 | 0.54 | 1331.8 | G300E | 6011422.73 | 47.17 | G300E | 1263723.24 | 9.92
160 | Story10 | B45 | 50 MPa RC Beam (32.5 cm x 25 cm) | Beam | 50MPa | Concrete Rectangular | 250 | 325 | 812.5 | 6700 | 0.54 | 1331.8 | G300E | 3343008.7 | 26.23 | G300E | 3072415.65 | 24.11
161 | Story10 | B46 | 50 MPa RC Beam (32.5 cm x 25 cm) | Beam | 50MPa | Concrete Rectangular | 250 | 325 | 812.5 | 6700 | 0.54 | 1331.8 | G300E | 4076645.45 | 31.99 | G300E | 2519534.54 | 19.77
162 | Story10 | B47 | 50 MPa RC Beam (32.5 cm x 25 cm) | Beam | 50MPa | Concrete Rectangular | 250 | 325 | 812.5 | 6700 | 0.54 | 1331.8 | G300E | 5727890.91 | 44.94 | G300E | 2142315.1 | 16.81
163 | Story10 | B48 | 50 MPa RC Beam (32.5 cm x 25 cm) | Beam | 50MPa | Concrete Rectangular | 250 | 325 | 812.5 | 6700 | 0.54 | 1331.8 | G300E | 5460804.55 | 42.85 | G300E | 450881.07 | 3.54
164 | Story10 | B49 | 50 MPa RC Beam (32.5 cm x 25 cm) | Beam | 50MPa | Concrete Rectangular | 250 | 325 | 812.5 | 6700 | 0.54 | 1331.8 | G300E | 5781795.45 | 45.37 | G300E | 850448.97 | 6.67
165 | Story10 | B5 | 50 MPa RC Beam (32.5 cm x 25 cm) | Beam | 50MPa | Concrete Rectangular | 250 | 325 | 812.5 | 6700 | 0.54 | 1331.8 | G300E | 6011422.73 | 47.17 | G300E | 1263723.24 | 9.92
166 | Story10 | B50 | 50 MPa RC Beam (32.5 cm x 25 cm) | Beam | 50MPa | Concrete Rectangular | 250 | 325 | 812.5 | 6700 | 0.54 | 1331.8 | G300E | 4949472.73 | 38.84 | G300E | 2115312.12 | 16.6
167 | Story10 | B51 | 50 MPa RC Beam (32.5 cm x 25 cm) | Beam | 50MPa | Concrete Rectangular | 250 | 325 | 812.5 | 7200 | 0.58 | 1431.19 | G300E | 6677530.43 | 52.39 | G300E | 2839515.97 | 22.28
168 | Story10 | B55 | 50 MPa RC Beam (32.5 cm x 25 cm) | Beam | 50MPa | Concrete Rectangular | 250 | 325 | 812.5 | 6700 | 0.54 | 1331.8 | G300E | 6213521.74 | 48.75 | G300E | 2642331.14 | 20.73
169 | Story10 | B56 | 50 MPa RC Beam (32.5 cm x 25 cm) | Beam | 50MPa | Concrete Rectangular | 250 | 325 | 812.5 | 6700 | 0.54 | 1331.8 | G300E | 4948559.09 | 38.83 | G300E | 2115261.64 | 16.6
170 | Story10 | B57 | 50 MPa RC Beam (32.5 cm x 25 cm) | Beam | 50MPa | Concrete Rectangular | 250 | 325 | 812.5 | 6700 | 0.54 | 1331.8 | G300E | 5782100 | 45.37 | G300E | 850440.06 | 6.67
171 | Story10 | B58 | 50 MPa RC Beam (32.5 cm x 25 cm) | Beam | 50MPa | Concrete Rectangular | 250 | 325 | 812.5 | 6700 | 0.54 | 1331.8 | G300E | 5461413.64 | 42.85 | G300E | 450894.92 | 3.54
172 | Story10 | B59 | 50 MPa RC Beam (32.5 cm x 25 cm) | Beam | 50MPa | Concrete Rectangular | 250 | 325 | 812.5 | 6700 | 0.54 | 1331.8 | G300E | 5727586.36 | 44.94 | G300E | 2142320.05 | 16.81
173 | Story10 | B6 | 50 MPa RC Beam (32.5 cm x 25 cm) | Beam | 50MPa | Concrete Rectangular | 250 | 325 | 812.5 | 6700 | 0.54 | 1331.8 | G300E | 3343008.7 | 26.23 | G300E | 3072415.65 | 24.11
174 | Story10 | B60 | 50 MPa RC Beam (32.5 cm x 25 cm) | Beam | 50MPa | Concrete Rectangular | 250 | 325 | 812.5 | 6700 | 0.54 | 1331.8 | G300E | 4076645.45 | 31.99 | G300E | 2519534.54 | 19.77
175 | Story10 | B61 | 50 MPa RC Beam (32.5 cm x 25 cm) | Beam | 50MPa | Concrete Rectangular | 250 | 325 | 812.5 | 6700 | 0.54 | 1331.8 | G300E | 2961108.7 | 23.23 | G300E | 3100029.19 | 24.32
176 | Story10 | B62 | 50 MPa RC Beam (32.5 cm x 25 cm) | Beam | 50MPa | Concrete Rectangular | 250 | 325 | 812.5 | 6700 | 0.54 | 1331.8 | G300E | 5727890.91 | 44.94 | G300E | 2142316.09 | 16.81
177 | Story10 | B63 | 50 MPa RC Beam (32.5 cm x 25 cm) | Beam | 50MPa | Concrete Rectangular | 250 | 325 | 812.5 | 6700 | 0.54 | 1331.8 | G300E | 5274727.27 | 41.39 | G300E | 1165287.37 | 9.14
178 | Story10 | B64 | 50 MPa RC Beam (32.5 cm x 25 cm) | Beam | 50MPa | Concrete Rectangular | 250 | 325 | 812.5 | 6700 | 0.54 | 1331.8 | G300E | 5781795.45 | 45.37 | G300E | 850447.98 | 6.67
179 | Story10 | B65 | 50 MPa RC Beam (32.5 cm x 25 cm) | Beam | 50MPa | Concrete Rectangular | 250 | 325 | 812.5 | 6700 | 0.54 | 1331.8 | G300E | 5433395.45 | 42.63 | G300E | 1177086.45 | 9.24
180 | Story10 | B66 | 50 MPa RC Beam (32.5 cm x 25 cm) | Beam | 50MPa | Concrete Rectangular | 250 | 325 | 812.5 | 7200 | 0.58 | 1431.19 | G300E | 6677530.43 | 52.39 | G300E | 2839518 | 22.28
181 | Story10 | B67 | 50 MPa RC Beam (32.5 cm x 25 cm) | Beam | 50MPa | Concrete Rectangular | 250 | 325 | 812.5 | 6700 | 0.54 | 1331.8 | G300E | 6213230.43 | 48.75 | G300E | 2642323.57 | 20.73
182 | Story10 | B69 | 50 MPa RC Beam (32.5 cm x 25 cm) | Beam | 50MPa | Concrete Rectangular | 250 | 325 | 812.5 | 6700 | 0.54 | 1331.8 | G300E | 6112439.13 | 47.96 | G300E | 2630383.95 | 20.64
183 | Story10 | B7 | 50 MPa RC Beam (32.5 cm x 25 cm) | Beam | 50MPa | Concrete Rectangular | 250 | 325 | 812.5 | 6700 | 0.54 | 1331.8 | G300E | 5727890.91 | 44.94 | G300E | 2142316.09 | 16.81
184 | Story10 | B70 | 50 MPa RC Beam (32.5 cm x 25 cm) | Beam | 50MPa | Concrete Rectangular | 250 | 325 | 812.5 | 6700 | 0.54 | 1331.8 | G300E | 6096417.39 | 47.83 | G300E | 2627562.16 | 20.62
185 | Story10 | B71 | 50 MPa RC Beam (32.5 cm x 25 cm) | Beam | 50MPa | Concrete Rectangular | 250 | 325 | 812.5 | 6700 | 0.54 | 1331.8 | G300E | 5418472.73 | 42.52 | G300E | 1167589.59 | 9.16
186 | Story10 | B72 | 50 MPa RC Beam (32.5 cm x 25 cm) | Beam | 50MPa | Concrete Rectangular | 250 | 325 | 812.5 | 6700 | 0.54 | 1331.8 | G300E | 5781186.36 | 45.36 | G300E | 850502.42 | 6.67
187 | Story10 | B73 | 50 MPa RC Beam (32.5 cm x 25 cm) | Beam | 50MPa | Concrete Rectangular | 250 | 325 | 812.5 | 6700 | 0.54 | 1331.8 | G300E | 5273204.55 | 41.38 | G300E | 1165103.28 | 9.14
188 | Story10 | B74 | 50 MPa RC Beam (32.5 cm x 25 cm) | Beam | 50MPa | Concrete Rectangular | 250 | 325 | 812.5 | 6700 | 0.54 | 1331.8 | G300E | 5727890.91 | 44.94 | G300E | 2142344.8 | 16.81
189 | Story10 | B75 | 50 MPa RC Beam (32.5 cm x 25 cm) | Beam | 50MPa | Concrete Rectangular | 250 | 325 | 812.5 | 6700 | 0.54 | 1331.8 | G300E | 2961108.7 | 23.23 | G300E | 3100029.19 | 24.32
190 | Story10 | B76 | 50 MPa RC Beam (32.5 cm x 25 cm) | Beam | 50MPa | Concrete Rectangular | 250 | 325 | 812.5 | 6700 | 0.54 | 1331.8 | G300E | 4083040.91 | 32.04 | G300E | 2530498.18 | 19.86
191 | Story10 | B77 | 50 MPa RC Beam (32.5 cm x 25 cm) | Beam | 50MPa | Concrete Rectangular | 250 | 325 | 812.5 | 6700 | 0.54 | 1331.8 | G300E | 6011422.73 | 47.17 | G300E | 1263723.24 | 9.92
192 | Story10 | B78 | 50 MPa RC Beam (32.5 cm x 25 cm) | Beam | 50MPa | Concrete Rectangular | 250 | 325 | 812.5 | 6700 | 0.54 | 1331.8 | G300E | 5615513.64 | 44.06 | G300E | 829666.71 | 6.51
193 | Story10 | B79 | 50 MPa RC Beam (32.5 cm x 25 cm) | Beam | 50MPa | Concrete Rectangular | 250 | 325 | 812.5 | 6700 | 0.54 | 1331.8 | G300E | 5579881.82 | 43.78 | G300E | 463423.47 | 3.64
194 | Story10 | B8 | 50 MPa RC Beam (32.5 cm x 25 cm) | Beam | 50MPa | Concrete Rectangular | 250 | 325 | 812.5 | 6700 | 0.54 | 1331.8 | G300E | 4076645.45 | 31.99 | G300E | 2519534.54 | 19.77
195 | Story10 | B80 | 50 MPa RC Beam (32.5 cm x 25 cm) | Beam | 50MPa | Concrete Rectangular | 250 | 325 | 812.5 | 6700 | 0.54 | 1331.8 | G300E | 5579881.82 | 43.78 | G300E | 463418.52 | 3.64
196 | Story10 | B81 | 50 MPa RC Beam (32.5 cm x 25 cm) | Beam | 50MPa | Concrete Rectangular | 250 | 325 | 812.5 | 6700 | 0.54 | 1331.8 | G300E | 5434004.55 | 42.64 | G300E | 1177119.12 | 9.24
197 | Story10 | B82 | 50 MPa RC Beam (32.5 cm x 25 cm) | Beam | 50MPa | Concrete Rectangular | 250 | 325 | 812.5 | 6700 | 0.54 | 1331.8 | G300E | 5782100 | 45.37 | G300E | 850438.08 | 6.67
198 | Story10 | B83 | 50 MPa RC Beam (32.5 cm x 25 cm) | Beam | 50MPa | Concrete Rectangular | 250 | 325 | 812.5 | 6700 | 0.54 | 1331.8 | G300E | 4949472.73 | 38.84 | G300E | 2115301.24 | 16.6
199 | Story10 | B84 | 50 MPa RC Beam (32.5 cm x 25 cm) | Beam | 50MPa | Concrete Rectangular | 250 | 325 | 812.5 | 6700 | 0.54 | 1331.8 | G300E | 5781186.36 | 45.36 | G300E | 850377.7 | 6.67
200 | Story10 | B85 | 50 MPa RC Beam (32.5 cm x 25 cm) | Beam | 50MPa | Concrete Rectangular | 250 | 325 | 812.5 | 6700 | 0.54 | 1331.8 | G300E | 5415731.82 | 42.49 | G300E | 1166929.41 | 9.16
201 | Story10 | B86 | 50 MPa RC Beam (32.5 cm x 25 cm) | Beam | 50MPa | Concrete Rectangular | 250 | 325 | 812.5 | 6700 | 0.54 | 1331.8 | G300E | 5573181.82 | 43.73 | G300E | 448338.34 | 3.52
202 | Story10 | B87 | 50 MPa RC Beam (32.5 cm x 25 cm) | Beam | 50MPa | Concrete Rectangular | 250 | 325 | 812.5 | 6700 | 0.54 | 1331.8 | G300E | 5564045.45 | 43.66 | G300E | 447301.06 | 3.51
203 | Story10 | B88 | 50 MPa RC Beam (32.5 cm x 25 cm) | Beam | 50MPa | Concrete Rectangular | 250 | 325 | 812.5 | 6700 | 0.54 | 1331.8 | G300E | 5597545.45 | 43.92 | G300E | 814294.55 | 6.39
204 | Story10 | B89 | 50 MPa RC Beam (32.5 cm x 25 cm) | Beam | 50MPa | Concrete Rectangular | 250 | 325 | 812.5 | 6700 | 0.54 | 1331.8 | G300E | 6009595.45 | 47.15 | G300E | 1263656.93 | 9.92
205 | Story10 | B9 | 50 MPa RC Beam (32.5 cm x 25 cm) | Beam | 50MPa | Concrete Rectangular | 250 | 325 | 812.5 | 6700 | 0.54 | 1331.8 | G300E | 5727890.91 | 44.94 | G300E | 2142318.07 | 16.81
206 | Story10 | B90 | 50 MPa RC Beam (32.5 cm x 25 cm) | Beam | 50MPa | Concrete Rectangular | 250 | 325 | 812.5 | 6700 | 0.54 | 1331.8 | G300E | 4081822.73 | 32.03 | G300E | 2529584.54 | 19.85
207 | Story10 | B91 | 50 MPa RC Beam (32.5 cm x 25 cm) | Beam | 50MPa | Concrete Rectangular | 250 | 325 | 812.5 | 6700 | 0.54 | 1331.8 | G300E | 2731852.17 | 21.44 | G300E | 2683936.4 | 21.06
208 | Story10 | B92 | 50 MPa RC Beam (32.5 cm x 25 cm) | Beam | 50MPa | Concrete Rectangular | 250 | 325 | 812.5 | 6700 | 0.54 | 1331.8 | G300E | 5485168.18 | 43.04 | G300E | 1627497.53 | 12.77
209 | Story10 | B93 | 50 MPa RC Beam (32.5 cm x 25 cm) | Beam | 50MPa | Concrete Rectangular | 250 | 325 | 812.5 | 6700 | 0.54 | 1331.8 | G300E | 5485168.18 | 43.04 | G300E | 1627496.54 | 12.77
210 | Story10 | B94 | 50 MPa RC Beam (32.5 cm x 25 cm) | Beam | 50MPa | Concrete Rectangular | 250 | 325 | 812.5 | 6700 | 0.54 | 1331.8 | G300E | 5615513.64 | 44.06 | G300E | 829668.69 | 6.51
211 | Story10 | B95 | 50 MPa RC Beam (32.5 cm x 25 cm) | Beam | 50MPa | Concrete Rectangular | 250 | 325 | 812.5 | 6700 | 0.54 | 1331.8 | G300E | 6011422.73 | 47.17 | G300E | 1263722.25 | 9.92
212 | Story10 | B96 | 50 MPa RC Beam (32.5 cm x 25 cm) | Beam | 50MPa | Concrete Rectangular | 250 | 325 | 812.5 | 6700 | 0.54 | 1331.8 | G300E | 5274727.27 | 41.39 | G300E | 1165294.3 | 9.14
213 | Story10 | B97 | 50 MPa RC Beam (32.5 cm x 25 cm) | Beam | 50MPa | Concrete Rectangular | 250 | 325 | 812.5 | 6700 | 0.54 | 1331.8 | G300E | 5727586.36 | 44.94 | G300E | 2142320.05 | 16.81
214 | Story10 | B98 | 50 MPa RC Beam (32.5 cm x 25 cm) | Beam | 50MPa | Concrete Rectangular | 250 | 325 | 812.5 | 6700 | 0.54 | 1331.8 | G300E | 5461109.09 | 42.85 | G300E | 450890.97 | 3.54
215 | Story10 | B99 | 50 MPa RC Beam (32.5 cm x 25 cm) | Beam | 50MPa | Concrete Rectangular | 250 | 325 | 812.5 | 6700 | 0.54 | 1331.8 | G300E | 5727586.36 | 44.94 | G300E | 2142347.76 | 16.81
216 | Story11 | B1 | 50 MPa RC Beam (35 cm x 25 cm) | Beam | 50MPa | Concrete Rectangular | 250 | 350 | 875 | 6700 | 0.59 | 1434.25 | G300E | 4247190.91 | 33.33 | G300E | 2844510.28 | 22.32
217 | Story11 | B10 | 50 MPa RC Beam (35 cm x 25 cm) | Beam | 50MPa | Concrete Rectangular | 250 | 350 | 875 | 6700 | 0.59 | 1434.25 | G300E | 3961222.73 | 31.08 | G300E | 2648992.1 | 20.78
218 | Story11 | B100 | 50 MPa RC Beam (35 cm x 25 cm) | Beam | 50MPa | Concrete Rectangular | 250 | 350 | 875 | 6700 | 0.59 | 1434.25 | G300E | 5490650 | 43.08 | G300E | 867284.39 | 6.81
219 | Story11 | B101 | 50 MPa RC Beam (35 cm x 25 cm) | Beam | 50MPa | Concrete Rectangular | 250 | 350 | 875 | 6700 | 0.59 | 1434.25 | G300E | 6209681.82 | 48.72 | G300E | 596031.85 | 4.68
220 | Story11 | B102 | 50 MPa RC Beam (35 cm x 25 cm) | Beam | 50MPa | Concrete Rectangular | 250 | 350 | 875 | 6700 | 0.59 | 1434.25 | G300E | 5516231.82 | 43.28 | G300E | 1240676.61 | 9.73
221 | Story11 | B103 | 50 MPa RC Beam (35 cm x 25 cm) | Beam | 50MPa | Concrete Rectangular | 250 | 350 | 875 | 6700 | 0.59 | 1434.25 | G300E | 6218209.09 | 48.79 | G300E | 583264.39 | 4.58
222 | Story11 | B104 | 50 MPa RC Beam (35 cm x 25 cm) | Beam | 50MPa | Concrete Rectangular | 250 | 350 | 875 | 6700 | 0.59 | 1434.25 | G300E | 6214250 | 48.76 | G300E | 582364.76 | 4.57
223 | Story11 | B105 | 50 MPa RC Beam (35 cm x 25 cm) | Beam | 50MPa | Concrete Rectangular | 250 | 350 | 875 | 6700 | 0.59 | 1434.25 | G300E | 4234095.45 | 33.22 | G300E | 2972419.37 | 23.32
224 | Story11 | B106 | 50 MPa RC Beam (35 cm x 25 cm) | Beam | 50MPa | Concrete Rectangular | 250 | 350 | 875 | 6700 | 0.59 | 1434.25 | G300E | 4247190.91 | 33.33 | G300E | 2844510.28 | 22.32
225 | Story11 | B107 | 50 MPa RC Beam (35 cm x 25 cm) | Beam | 50MPa | Concrete Rectangular | 250 | 350 | 875 | 6700 | 0.59 | 1434.25 | G300E | 3765704.55 | 29.55 | G300E | 2645337.55 | 20.76
226 | Story11 | B108 | 50 MPa RC Beam (35 cm x 25 cm) | Beam | 50MPa | Concrete Rectangular | 250 | 350 | 875 | 6700 | 0.59 | 1434.25 | G300E | 3961222.73 | 31.08 | G300E | 2648992.1 | 20.78
227 | Story11 | B109 | 50 MPa RC Beam (35 cm x 25 cm) | Beam | 50MPa | Concrete Rectangular | 250 | 350 | 875 | 6700 | 0.59 | 1434.25 | G300E | 2549654.55 | 20.01 | G300E | 2612545.31 | 20.5
228 | Story11 | B11 | 50 MPa RC Beam (35 cm x 25 cm) | Beam | 50MPa | Concrete Rectangular | 250 | 350 | 875 | 6700 | 0.59 | 1434.25 | G300E | 6210900 | 48.73 | G300E | 596201.33 | 4.68
229 | Story11 | B110 | 50 MPa RC Beam (35 cm x 25 cm) | Beam | 50MPa | Concrete Rectangular | 250 | 350 | 875 | 6700 | 0.59 | 1434.25 | G300E | 3961222.73 | 31.08 | G300E | 2648992.1 | 20.78
230 | Story11 | B111 | 50 MPa RC Beam (35 cm x 25 cm) | Beam | 50MPa | Concrete Rectangular | 250 | 350 | 875 | 6700 | 0.59 | 1434.25 | G300E | 3764790.91 | 29.54 | G300E | 2644423.91 | 20.75
231 | Story11 | B112 | 50 MPa RC Beam (35 cm x 25 cm) | Beam | 50MPa | Concrete Rectangular | 250 | 350 | 875 | 6700 | 0.59 | 1434.25 | G300E | 4231659.09 | 33.2 | G300E | 2973333 | 23.33
232 | Story11 | B12 | 50 MPa RC Beam (35 cm x 25 cm) | Beam | 50MPa | Concrete Rectangular | 250 | 350 | 875 | 6700 | 0.59 | 1434.25 | G300E | 3765704.55 | 29.55 | G300E | 2645337.55 | 20.76
233 | Story11 | B13 | 50 MPa RC Beam (35 cm x 25 cm) | Beam | 50MPa | Concrete Rectangular | 250 | 350 | 875 | 6700 | 0.59 | 1434.25 | G300E | 6220340.91 | 48.81 | G300E | 595515.95 | 4.67
234 | Story11 | B14 | 50 MPa RC Beam (35 cm x 25 cm) | Beam | 50MPa | Concrete Rectangular | 250 | 350 | 875 | 6700 | 0.59 | 1434.25 | G300E | 4247495.45 | 33.33 | G300E | 2844510.28 | 22.32
235 | Story11 | B15 | 50 MPa RC Beam (35 cm x 25 cm) | Beam | 50MPa | Concrete Rectangular | 250 | 350 | 875 | 6700 | 0.59 | 1434.25 | G300E | 4247190.91 | 33.33 | G300E | 2844510.28 | 22.32
236 | Story11 | B16 | 50 MPa RC Beam (35 cm x 25 cm) | Beam | 50MPa | Concrete Rectangular | 250 | 350 | 875 | 6700 | 0.59 | 1434.25 | G300E | 3765704.55 | 29.55 | G300E | 2645337.55 | 20.76
237 | Story11 | B17 | 50 MPa RC Beam (35 cm x 25 cm) | Beam | 50MPa | Concrete Rectangular | 250 | 350 | 875 | 6700 | 0.59 | 1434.25 | G300E | 6220340.91 | 48.81 | G300E | 595515.95 | 4.67
238 | Story11 | B18 | 50 MPa RC Beam (35 cm x 25 cm) | Beam | 50MPa | Concrete Rectangular | 250 | 350 | 875 | 6700 | 0.59 | 1434.25 | G300E | 5532068.18 | 43.41 | G300E | 1255373.37 | 9.85
239 | Story11 | B19 | 50 MPa RC Beam (35 cm x 25 cm) | Beam | 50MPa | Concrete Rectangular | 250 | 350 | 875 | 6700 | 0.59 | 1434.25 | G300E | 5532068.18 | 43.41 | G300E | 1255373.37 | 9.85
240 | Story11 | B2 | 50 MPa RC Beam (35 cm x 25 cm) | Beam | 50MPa | Concrete Rectangular | 250 | 350 | 875 | 6700 | 0.59 | 1434.25 | G300E | 4247495.45 | 33.33 | G300E | 2844510.28 | 22.32
241 | Story11 | B20 | 50 MPa RC Beam (35 cm x 25 cm) | Beam | 50MPa | Concrete Rectangular | 250 | 350 | 875 | 6700 | 0.59 | 1434.25 | G300E | 5606681.82 | 43.99 | G300E | 879093.6 | 6.9
242 | Story11 | B21 | 50 MPa RC Beam (35 cm x 25 cm) | Beam | 50MPa | Concrete Rectangular | 250 | 350 | 875 | 6700 | 0.59 | 1434.25 | G300E | 5492172.73 | 43.09 | G300E | 867390.98 | 6.81
243 | Story11 | B22 | 50 MPa RC Beam (35 cm x 25 cm) | Beam | 50MPa | Concrete Rectangular | 250 | 350 | 875 | 6700 | 0.59 | 1434.25 | G300E | 5840268.18 | 45.82 | G300E | 909688.39 | 7.14
244 | Story11 | B23 | 50 MPa RC Beam (35 cm x 25 cm) | Beam | 50MPa | Concrete Rectangular | 250 | 350 | 875 | 6700 | 0.59 | 1434.25 | G300E | 5195545.45 | 40.77 | G300E | 1227733.28 | 9.63
245 | Story11 | B24 | 50 MPa RC Beam (35 cm x 25 cm) | Beam | 50MPa | Concrete Rectangular | 250 | 350 | 875 | 6700 | 0.59 | 1434.25 | G300E | 5840268.18 | 45.82 | G300E | 909691.59 | 7.14
246 | Story11 | B25 | 50 MPa RC Beam (35 cm x 25 cm) | Beam | 50MPa | Concrete Rectangular | 250 | 350 | 875 | 6700 | 0.59 | 1434.25 | G300E | 5492172.73 | 43.09 | G300E | 867389.92 | 6.81
247 | Story11 | B26 | 50 MPa RC Beam (35 cm x 25 cm) | Beam | 50MPa | Concrete Rectangular | 250 | 350 | 875 | 6700 | 0.59 | 1434.25 | G300E | 5606986.36 | 43.99 | G300E | 879095.73 | 6.9
248 | Story11 | B27 | 50 MPa RC Beam (35 cm x 25 cm) | Beam | 50MPa | Concrete Rectangular | 250 | 350 | 875 | 6700 | 0.59 | 1434.25 | G300E | 5532068.18 | 43.41 | G300E | 1255373.37 | 9.85
249 | Story11 | B28 | 50 MPa RC Beam (35 cm x 25 cm) | Beam | 50MPa | Concrete Rectangular | 250 | 350 | 875 | 6700 | 0.59 | 1434.25 | G300E | 5532372.73 | 43.41 | G300E | 1255375.5 | 9.85
250 | Story11 | B29 | 50 MPa RC Beam (35 cm x 25 cm) | Beam | 50MPa | Concrete Rectangular | 250 | 350 | 875 | 6700 | 0.59 | 1434.25 | G300E | 6220340.91 | 48.81 | G300E | 595515.95 | 4.67
251 | Story11 | B3 | 50 MPa RC Beam (35 cm x 25 cm) | Beam | 50MPa | Concrete Rectangular | 250 | 350 | 875 | 6700 | 0.59 | 1434.25 | G300E | 6220340.91 | 48.81 | G300E | 595515.95 | 4.67
252 | Story11 | B30 | 50 MPa RC Beam (35 cm x 25 cm) | Beam | 50MPa | Concrete Rectangular | 250 | 350 | 875 | 6700 | 0.59 | 1434.25 | G300E | 3765704.55 | 29.55 | G300E | 2645337.55 | 20.76
253 | Story11 | B31 | 50 MPa RC Beam (35 cm x 25 cm) | Beam | 50MPa | Concrete Rectangular | 250 | 350 | 875 | 6700 | 0.59 | 1434.25 | G300E | 3961222.73 | 31.08 | G300E | 2648992.1 | 20.78
254 | Story11 | B32 | 50 MPa RC Beam (35 cm x 25 cm) | Beam | 50MPa | Concrete Rectangular | 250 | 350 | 875 | 6700 | 0.59 | 1434.25 | G300E | 6210900 | 48.73 | G300E | 596200.26 | 4.68
255 | Story11 | B33 | 50 MPa RC Beam (35 cm x 25 cm) | Beam | 50MPa | Concrete Rectangular | 250 | 350 | 875 | 6700 | 0.59 | 1434.25 | G300E | 5492172.73 | 43.09 | G300E | 867390.98 | 6.81
256 | Story11 | B34 | 50 MPa RC Beam (35 cm x 25 cm) | Beam | 50MPa | Concrete Rectangular | 250 | 350 | 875 | 6700 | 0.59 | 1434.25 | G300E | 5606986.36 | 43.99 | G300E | 879094.67 | 6.9
257 | Story11 | B35 | 50 MPa RC Beam (35 cm x 25 cm) | Beam | 50MPa | Concrete Rectangular | 250 | 350 | 875 | 6700 | 0.59 | 1434.25 | G300E | 5448013.64 | 42.75 | G300E | 1247680.7 | 9.79
258 | Story11 | B36 | 50 MPa RC Beam (35 cm x 25 cm) | Beam | 50MPa | Concrete Rectangular | 250 | 350 | 875 | 6700 | 0.59 | 1434.25 | G300E | 5448013.64 | 42.75 | G300E | 1247682.83 | 9.79
259 | Story11 | B37 | 50 MPa RC Beam (35 cm x 25 cm) | Beam | 50MPa | Concrete Rectangular | 250 | 350 | 875 | 7200 | 0.63 | 1541.28 | G300E | 6860034.78 | 53.83 | G300E | 2985542.3 | 23.43
260 | Story11 | B38 | 50 MPa RC Beam (35 cm x 25 cm) | Beam | 50MPa | Concrete Rectangular | 250 | 350 | 875 | 6700 | 0.59 | 1434.25 | G300E | 4972009.09 | 39.01 | G300E | 2238486.9 | 17.56
261 | Story11 | B39 | 50 MPa RC Beam (35 cm x 25 cm) | Beam | 50MPa | Concrete Rectangular | 250 | 350 | 875 | 7200 | 0.63 | 1541.28 | G300E | 6860660.87 | 53.83 | G300E | 2985565.3 | 23.43
262 | Story11 | B4 | 50 MPa RC Beam (35 cm x 25 cm) | Beam | 50MPa | Concrete Rectangular | 250 | 350 | 875 | 6700 | 0.59 | 1434.25 | G300E | 3765704.55 | 29.55 | G300E | 2645337.55 | 20.76
263 | Story11 | B40 | 50 MPa RC Beam (35 cm x 25 cm) | Beam | 50MPa | Concrete Rectangular | 250 | 350 | 875 | 6700 | 0.59 | 1434.25 | G300E | 5448013.64 | 42.75 | G300E | 1247677.5 | 9.79
264 | Story11 | B41 | 50 MPa RC Beam (35 cm x 25 cm) | Beam | 50MPa | Concrete Rectangular | 250 | 350 | 875 | 6700 | 0.59 | 1434.25 | G300E | 5448013.64 | 42.75 | G300E | 1247709.48 | 9.79
265 | Story11 | B42 | 50 MPa RC Beam (35 cm x 25 cm) | Beam | 50MPa | Concrete Rectangular | 250 | 350 | 875 | 6700 | 0.59 | 1434.25 | G300E | 5606681.82 | 43.99 | G300E | 879093.6 | 6.9
266 | Story11 | B43 | 50 MPa RC Beam (35 cm x 25 cm) | Beam | 50MPa | Concrete Rectangular | 250 | 350 | 875 | 6700 | 0.59 | 1434.25 | G300E | 5492172.73 | 43.09 | G300E | 867398.45 | 6.81
267 | Story11 | B44 | 50 MPa RC Beam (35 cm x 25 cm) | Beam | 50MPa | Concrete Rectangular | 250 | 350 | 875 | 6700 | 0.59 | 1434.25 | G300E | 6210900 | 48.73 | G300E | 596199.2 | 4.68
268 | Story11 | B45 | 50 MPa RC Beam (35 cm x 25 cm) | Beam | 50MPa | Concrete Rectangular | 250 | 350 | 875 | 6700 | 0.59 | 1434.25 | G300E | 3961222.73 | 31.08 | G300E | 2648992.1 | 20.78
269 | Story11 | B46 | 50 MPa RC Beam (35 cm x 25 cm) | Beam | 50MPa | Concrete Rectangular | 250 | 350 | 875 | 6700 | 0.59 | 1434.25 | G300E | 2549654.55 | 20.01 | G300E | 2612545.31 | 20.5
270 | Story11 | B47 | 50 MPa RC Beam (35 cm x 25 cm) | Beam | 50MPa | Concrete Rectangular | 250 | 350 | 875 | 6700 | 0.59 | 1434.25 | G300E | 5728804.55 | 44.95 | G300E | 1811527.42 | 14.21
271 | Story11 | B48 | 50 MPa RC Beam (35 cm x 25 cm) | Beam | 50MPa | Concrete Rectangular | 250 | 350 | 875 | 6700 | 0.59 | 1434.25 | G300E | 5195545.45 | 40.77 | G300E | 1227735.41 | 9.63
272 | Story11 | B49 | 50 MPa RC Beam (35 cm x 25 cm) | Beam | 50MPa | Concrete Rectangular | 250 | 350 | 875 | 6700 | 0.59 | 1434.25 | G300E | 5840268.18 | 45.82 | G300E | 909688.39 | 7.14
273 | Story11 | B5 | 50 MPa RC Beam (35 cm x 25 cm) | Beam | 50MPa | Concrete Rectangular | 250 | 350 | 875 | 6700 | 0.59 | 1434.25 | G300E | 6210900 | 48.73 | G300E | 596200.26 | 4.68
274 | Story11 | B50 | 50 MPa RC Beam (35 cm x 25 cm) | Beam | 50MPa | Concrete Rectangular | 250 | 350 | 875 | 6700 | 0.59 | 1434.25 | G300E | 4972009.09 | 39.01 | G300E | 2238490.1 | 17.56
275 | Story11 | B51 | 50 MPa RC Beam (35 cm x 25 cm) | Beam | 50MPa | Concrete Rectangular | 250 | 350 | 875 | 7200 | 0.63 | 1541.28 | G300E | 6860034.78 | 53.83 | G300E | 2985547.77 | 23.43
276 | Story11 | B55 | 50 MPa RC Beam (35 cm x 25 cm) | Beam | 50MPa | Concrete Rectangular | 250 | 350 | 875 | 6700 | 0.59 | 1434.25 | G300E | 6383643.48 | 50.09 | G300E | 2778222.15 | 21.8
277 | Story11 | B56 | 50 MPa RC Beam (35 cm x 25 cm) | Beam | 50MPa | Concrete Rectangular | 250 | 350 | 875 | 6700 | 0.59 | 1434.25 | G300E | 4971704.55 | 39.01 | G300E | 2238435.74 | 17.56
278 | Story11 | B57 | 50 MPa RC Beam (35 cm x 25 cm) | Beam | 50MPa | Concrete Rectangular | 250 | 350 | 875 | 6700 | 0.59 | 1434.25 | G300E | 5840268.18 | 45.82 | G300E | 909670.27 | 7.14
279 | Story11 | B58 | 50 MPa RC Beam (35 cm x 25 cm) | Beam | 50MPa | Concrete Rectangular | 250 | 350 | 875 | 6700 | 0.59 | 1434.25 | G300E | 5195850 | 40.77 | G300E | 1227743.94 | 9.63
280 | Story11 | B59 | 50 MPa RC Beam (35 cm x 25 cm) | Beam | 50MPa | Concrete Rectangular | 250 | 350 | 875 | 6700 | 0.59 | 1434.25 | G300E | 5728804.55 | 44.95 | G300E | 1811529.55 | 14.21
281 | Story11 | B6 | 50 MPa RC Beam (35 cm x 25 cm) | Beam | 50MPa | Concrete Rectangular | 250 | 350 | 875 | 6700 | 0.59 | 1434.25 | G300E | 3961222.73 | 31.08 | G300E | 2648992.1 | 20.78
282 | Story11 | B60 | 50 MPa RC Beam (35 cm x 25 cm) | Beam | 50MPa | Concrete Rectangular | 250 | 350 | 875 | 6700 | 0.59 | 1434.25 | G300E | 2549654.55 | 20.01 | G300E | 2612545.31 | 20.5
283 | Story11 | B61 | 50 MPa RC Beam (35 cm x 25 cm) | Beam | 50MPa | Concrete Rectangular | 250 | 350 | 875 | 6700 | 0.59 | 1434.25 | G300E | 3961222.73 | 31.08 | G300E | 2648992.1 | 20.78
284 | Story11 | B62 | 50 MPa RC Beam (35 cm x 25 cm) | Beam | 50MPa | Concrete Rectangular | 250 | 350 | 875 | 6700 | 0.59 | 1434.25 | G300E | 5728804.55 | 44.95 | G300E | 1811526.36 | 14.21
285 | Story11 | B63 | 50 MPa RC Beam (35 cm x 25 cm) | Beam | 50MPa | Concrete Rectangular | 250 | 350 | 875 | 6700 | 0.59 | 1434.25 | G300E | 5492172.73 | 43.09 | G300E | 867392.05 | 6.81
286 | Story11 | B64 | 50 MPa RC Beam (35 cm x 25 cm) | Beam | 50MPa | Concrete Rectangular | 250 | 350 | 875 | 6700 | 0.59 | 1434.25 | G300E | 5840268.18 | 45.82 | G300E | 909687.32 | 7.14
287 | Story11 | B65 | 50 MPa RC Beam (35 cm x 25 cm) | Beam | 50MPa | Concrete Rectangular | 250 | 350 | 875 | 6700 | 0.59 | 1434.25 | G300E | 5448013.64 | 42.75 | G300E | 1247681.77 | 9.79
288 | Story11 | B66 | 50 MPa RC Beam (35 cm x 25 cm) | Beam | 50MPa | Concrete Rectangular | 250 | 350 | 875 | 7200 | 0.63 | 1541.28 | G300E | 6860034.78 | 53.83 | G300E | 2985548.87 | 23.43
289 | Story11 | B67 | 50 MPa RC Beam (35 cm x 25 cm) | Beam | 50MPa | Concrete Rectangular | 250 | 350 | 875 | 6700 | 0.59 | 1434.25 | G300E | 6383352.17 | 50.09 | G300E | 2778210.93 | 21.8
290 | Story11 | B69 | 50 MPa RC Beam (35 cm x 25 cm) | Beam | 50MPa | Concrete Rectangular | 250 | 350 | 875 | 6700 | 0.59 | 1434.25 | G300E | 6330043.48 | 49.67 | G300E | 2767514.96 | 21.71
291 | Story11 | B7 | 50 MPa RC Beam (35 cm x 25 cm) | Beam | 50MPa | Concrete Rectangular | 250 | 350 | 875 | 6700 | 0.59 | 1434.25 | G300E | 5728804.55 | 44.95 | G300E | 1811526.36 | 14.21
292 | Story11 | B70 | 50 MPa RC Beam (35 cm x 25 cm) | Beam | 50MPa | Concrete Rectangular | 250 | 350 | 875 | 6700 | 0.59 | 1434.25 | G300E | 6315478.26 | 49.55 | G300E | 2765834.87 | 21.7
293 | Story11 | B71 | 50 MPa RC Beam (35 cm x 25 cm) | Beam | 50MPa | Concrete Rectangular | 250 | 350 | 875 | 6700 | 0.59 | 1434.25 | G300E | 5527500 | 43.37 | G300E | 1238815.53 | 9.72
294 | Story11 | B72 | 50 MPa RC Beam (35 cm x 25 cm) | Beam | 50MPa | Concrete Rectangular | 250 | 350 | 875 | 6700 | 0.59 | 1434.25 | G300E | 5839963.64 | 45.82 | G300E | 909719.3 | 7.14
295 | Story11 | B73 | 50 MPa RC Beam (35 cm x 25 cm) | Beam | 50MPa | Concrete Rectangular | 250 | 350 | 875 | 6700 | 0.59 | 1434.25 | G300E | 5490954.55 | 43.08 | G300E | 867186.33 | 6.8
296 | Story11 | B74 | 50 MPa RC Beam (35 cm x 25 cm) | Beam | 50MPa | Concrete Rectangular | 250 | 350 | 875 | 6700 | 0.59 | 1434.25 | G300E | 5728804.55 | 44.95 | G300E | 1811543.41 | 14.21
297 | Story11 | B75 | 50 MPa RC Beam (35 cm x 25 cm) | Beam | 50MPa | Concrete Rectangular | 250 | 350 | 875 | 6700 | 0.59 | 1434.25 | G300E | 3961222.73 | 31.08 | G300E | 2648992.1 | 20.78
298 | Story11 | B76 | 50 MPa RC Beam (35 cm x 25 cm) | Beam | 50MPa | Concrete Rectangular | 250 | 350 | 875 | 6700 | 0.59 | 1434.25 | G300E | 3765704.55 | 29.55 | G300E | 2645337.55 | 20.76
299 | Story11 | B77 | 50 MPa RC Beam (35 cm x 25 cm) | Beam | 50MPa | Concrete Rectangular | 250 | 350 | 875 | 6700 | 0.59 | 1434.25 | G300E | 6210900 | 48.73 | G300E | 596201.33 | 4.68
300 | Story11 | B78 | 50 MPa RC Beam (35 cm x 25 cm) | Beam | 50MPa | Concrete Rectangular | 250 | 350 | 875 | 6700 | 0.59 | 1434.25 | G300E | 5532068.18 | 43.41 | G300E | 1255373.37 | 9.85
301 | Story11 | B79 | 50 MPa RC Beam (35 cm x 25 cm) | Beam | 50MPa | Concrete Rectangular | 250 | 350 | 875 | 6700 | 0.59 | 1434.25 | G300E | 5606986.36 | 43.99 | G300E | 879097.86 | 6.9
302 | Story11 | B8 | 50 MPa RC Beam (35 cm x 25 cm) | Beam | 50MPa | Concrete Rectangular | 250 | 350 | 875 | 6700 | 0.59 | 1434.25 | G300E | 2549654.55 | 20.01 | G300E | 2612545.31 | 20.5
303 | Story11 | B80 | 50 MPa RC Beam (35 cm x 25 cm) | Beam | 50MPa | Concrete Rectangular | 250 | 350 | 875 | 6700 | 0.59 | 1434.25 | G300E | 5606377.27 | 43.99 | G300E | 879089.34 | 6.9
304 | Story11 | B81 | 50 MPa RC Beam (35 cm x 25 cm) | Beam | 50MPa | Concrete Rectangular | 250 | 350 | 875 | 6700 | 0.59 | 1434.25 | G300E | 5448013.64 | 42.75 | G300E | 1247719.07 | 9.79
305 | Story11 | B82 | 50 MPa RC Beam (35 cm x 25 cm) | Beam | 50MPa | Concrete Rectangular | 250 | 350 | 875 | 6700 | 0.59 | 1434.25 | G300E | 5840268.18 | 45.82 | G300E | 909668.14 | 7.14
306 | Story11 | B83 | 50 MPa RC Beam (35 cm x 25 cm) | Beam | 50MPa | Concrete Rectangular | 250 | 350 | 875 | 6700 | 0.59 | 1434.25 | G300E | 4972313.64 | 39.01 | G300E | 2238469.85 | 17.56
307 | Story11 | B84 | 50 MPa RC Beam (35 cm x 25 cm) | Beam | 50MPa | Concrete Rectangular | 250 | 350 | 875 | 6700 | 0.59 | 1434.25 | G300E | 5839963.64 | 45.82 | G300E | 909611.64 | 7.14
308 | Story11 | B85 | 50 MPa RC Beam (35 cm x 25 cm) | Beam | 50MPa | Concrete Rectangular | 250 | 350 | 875 | 6700 | 0.59 | 1434.25 | G300E | 5525977.27 | 43.36 | G300E | 1238130.15 | 9.71
309 | Story11 | B86 | 50 MPa RC Beam (35 cm x 25 cm) | Beam | 50MPa | Concrete Rectangular | 250 | 350 | 875 | 6700 | 0.59 | 1434.25 | G300E | 5601200 | 43.95 | G300E | 864160.21 | 6.78
310 | Story11 | B87 | 50 MPa RC Beam (35 cm x 25 cm) | Beam | 50MPa | Concrete Rectangular | 250 | 350 | 875 | 6700 | 0.59 | 1434.25 | G300E | 5593890.91 | 43.89 | G300E | 479152.78 | 3.76
311 | Story11 | B88 | 50 MPa RC Beam (35 cm x 25 cm) | Beam | 50MPa | Concrete Rectangular | 250 | 350 | 875 | 6700 | 0.59 | 1434.25 | G300E | 5518363.64 | 43.3 | G300E | 1241351.33 | 9.74
312 | Story11 | B89 | 50 MPa RC Beam (35 cm x 25 cm) | Beam | 50MPa | Concrete Rectangular | 250 | 350 | 875 | 6700 | 0.59 | 1434.25 | G300E | 6209681.82 | 48.72 | G300E | 596121.38 | 4.68
313 | Story11 | B9 | 50 MPa RC Beam (35 cm x 25 cm) | Beam | 50MPa | Concrete Rectangular | 250 | 350 | 875 | 6700 | 0.59 | 1434.25 | G300E | 5728804.55 | 44.95 | G300E | 1811528.49 | 14.21
314 | Story11 | B90 | 50 MPa RC Beam (35 cm x 25 cm) | Beam | 50MPa | Concrete Rectangular | 250 | 350 | 875 | 6700 | 0.59 | 1434.25 | G300E | 3764486.36 | 29.54 | G300E | 2644423.91 | 20.75
315 | Story11 | B91 | 50 MPa RC Beam (35 cm x 25 cm) | Beam | 50MPa | Concrete Rectangular | 250 | 350 | 875 | 6700 | 0.59 | 1434.25 | G300E | 4247495.45 | 33.33 | G300E | 2844510.28 | 22.32
316 | Story11 | B92 | 50 MPa RC Beam (35 cm x 25 cm) | Beam | 50MPa | Concrete Rectangular | 250 | 350 | 875 | 6700 | 0.59 | 1434.25 | G300E | 6220340.91 | 48.81 | G300E | 595515.95 | 4.67
317 | Story11 | B93 | 50 MPa RC Beam (35 cm x 25 cm) | Beam | 50MPa | Concrete Rectangular | 250 | 350 | 875 | 6700 | 0.59 | 1434.25 | G300E | 6220340.91 | 48.81 | G300E | 595514.88 | 4.67
318 | Story11 | B94 | 50 MPa RC Beam (35 cm x 25 cm) | Beam | 50MPa | Concrete Rectangular | 250 | 350 | 875 | 6700 | 0.59 | 1434.25 | G300E | 5532677.27 | 43.41 | G300E | 1255375.5 | 9.85
319 | Story11 | B95 | 50 MPa RC Beam (35 cm x 25 cm) | Beam | 50MPa | Concrete Rectangular | 250 | 350 | 875 | 6700 | 0.59 | 1434.25 | G300E | 6210900 | 48.73 | G300E | 596199.2 | 4.68
320 | Story11 | B96 | 50 MPa RC Beam (35 cm x 25 cm) | Beam | 50MPa | Concrete Rectangular | 250 | 350 | 875 | 6700 | 0.59 | 1434.25 | G300E | 5492172.73 | 43.09 | G300E | 867398.45 | 6.81
321 | Story11 | B97 | 50 MPa RC Beam (35 cm x 25 cm) | Beam | 50MPa | Concrete Rectangular | 250 | 350 | 875 | 6700 | 0.59 | 1434.25 | G300E | 5728804.55 | 44.95 | G300E | 1811529.55 | 14.21
322 | Story11 | B98 | 50 MPa RC Beam (35 cm x 25 cm) | Beam | 50MPa | Concrete Rectangular | 250 | 350 | 875 | 6700 | 0.59 | 1434.25 | G300E | 5195850 | 40.77 | G300E | 1227740.74 | 9.63
323 | Story11 | B99 | 50 MPa RC Beam (35 cm x 25 cm) | Beam | 50MPa | Concrete Rectangular | 250 | 350 | 875 | 6700 | 0.59 | 1434.25 | G300E | 5728804.55 | 44.95 | G300E | 1811544.48 | 14.21
324 | Story12 | B1 | 50 MPa RC Beam (35 cm x 25 cm) | Beam | 50MPa | Concrete Rectangular | 250 | 350 | 875 | 6700 | 0.59 | 1434.25 | G300E | 3008300 | 23.6 | G300E | 2765307.02 | 21.7
325 | Story12 | B10 | 50 MPa RC Beam (35 cm x 25 cm) | Beam | 50MPa | Concrete Rectangular | 250 | 350 | 875 | 6700 | 0.59 | 1434.25 | G300E | 3065104.35 | 24.05 | G300E | 3152840.27 | 24.74
326 | Story12 | B100 | 50 MPa RC Beam (35 cm x 25 cm) | Beam | 50MPa | Concrete Rectangular | 250 | 350 | 875 | 6700 | 0.59 | 1434.25 | G300E | 5293913.64 | 41.54 | G300E | 1235629.53 | 9.7
327 | Story12 | B101 | 50 MPa RC Beam (35 cm x 25 cm) | Beam | 50MPa | Concrete Rectangular | 250 | 350 | 875 | 6700 | 0.59 | 1434.25 | G300E | 6012945.45 | 47.18 | G300E | 1341562.77 | 10.53
328 | Story12 | B102 | 50 MPa RC Beam (35 cm x 25 cm) | Beam | 50MPa | Concrete Rectangular | 250 | 350 | 875 | 6700 | 0.59 | 1434.25 | G300E | 5612468.18 | 44.04 | G300E | 1249838.1 | 9.81
329 | Story12 | B103 | 50 MPa RC Beam (35 cm x 25 cm) | Beam | 50MPa | Concrete Rectangular | 250 | 350 | 875 | 6700 | 0.59 | 1434.25 | G300E | 5519277.27 | 43.31 | G300E | 1760215.62 | 13.81
330 | Story12 | B104 | 50 MPa RC Beam (35 cm x 25 cm) | Beam | 50MPa | Concrete Rectangular | 250 | 350 | 875 | 6700 | 0.59 | 1434.25 | G300E | 5514404.55 | 43.27 | G300E | 2271268.94 | 17.82
331 | Story12 | B105 | 50 MPa RC Beam (35 cm x 25 cm) | Beam | 50MPa | Concrete Rectangular | 250 | 350 | 875 | 6700 | 0.59 | 1434.25 | G300E | 2896439.13 | 22.73 | G300E | 2769967.89 | 21.73
332 | Story12 | B106 | 50 MPa RC Beam (35 cm x 25 cm) | Beam | 50MPa | Concrete Rectangular | 250 | 350 | 875 | 6700 | 0.59 | 1434.25 | G300E | 3008300 | 23.6 | G300E | 2765307.02 | 21.7
333 | Story12 | B107 | 50 MPa RC Beam (35 cm x 25 cm) | Beam | 50MPa | Concrete Rectangular | 250 | 350 | 875 | 6700 | 0.59 | 1434.25 | G300E | 4048322.73 | 31.76 | G300E | 2777814.82 | 21.8
334 | Story12 | B108 | 50 MPa RC Beam (35 cm x 25 cm) | Beam | 50MPa | Concrete Rectangular | 250 | 350 | 875 | 6700 | 0.59 | 1434.25 | G300E | 3268143.48 | 25.64 | G300E | 3152840.27 | 24.74
335 | Story12 | B109 | 50 MPa RC Beam (35 cm x 25 cm) | Beam | 50MPa | Concrete Rectangular | 250 | 350 | 875 | 6700 | 0.59 | 1434.25 | G300E | 4049236.36 | 31.77 | G300E | 2635287.55 | 20.68
336 | Story12 | B11 | 50 MPa RC Beam (35 cm x 25 cm) | Beam | 50MPa | Concrete Rectangular | 250 | 350 | 875 | 6700 | 0.59 | 1434.25 | G300E | 6014468.18 | 47.19 | G300E | 1341735.45 | 10.53
337 | Story12 | B110 | 50 MPa RC Beam (35 cm x 25 cm) | Beam | 50MPa | Concrete Rectangular | 250 | 350 | 875 | 6700 | 0.59 | 1434.25 | G300E | 3065104.35 | 24.05 | G300E | 3152840.27 | 24.74
338 | Story12 | B111 | 50 MPa RC Beam (35 cm x 25 cm) | Beam | 50MPa | Concrete Rectangular | 250 | 350 | 875 | 6700 | 0.59 | 1434.25 | G300E | 4047409.09 | 31.76 | G300E | 2777814.82 | 21.8
339 | Story12 | B112 | 50 MPa RC Beam (35 cm x 25 cm) | Beam | 50MPa | Concrete Rectangular | 250 | 350 | 875 | 6700 | 0.59 | 1434.25 | G300E | 2906926.09 | 22.81 | G300E | 2823617.12 | 22.16
340 | Story12 | B12 | 50 MPa RC Beam (35 cm x 25 cm) | Beam | 50MPa | Concrete Rectangular | 250 | 350 | 875 | 6700 | 0.59 | 1434.25 | G300E | 4048322.73 | 31.76 | G300E | 2777814.82 | 21.8
341 | Story12 | B13 | 50 MPa RC Beam (35 cm x 25 cm) | Beam | 50MPa | Concrete Rectangular | 250 | 350 | 875 | 6700 | 0.59 | 1434.25 | G300E | 5526586.36 | 43.36 | G300E | 1762578.75 | 13.83
342 | Story12 | B14 | 50 MPa RC Beam (35 cm x 25 cm) | Beam | 50MPa | Concrete Rectangular | 250 | 350 | 875 | 6700 | 0.59 | 1434.25 | G300E | 2807591.3 | 22.03 | G300E | 2765307.02 | 21.7
343 | Story12 | B15 | 50 MPa RC Beam (35 cm x 25 cm) | Beam | 50MPa | Concrete Rectangular | 250 | 350 | 875 | 6700 | 0.59 | 1434.25 | G300E | 3008300 | 23.6 | G300E | 2765307.02 | 21.7
344 | Story12 | B16 | 50 MPa RC Beam (35 cm x 25 cm) | Beam | 50MPa | Concrete Rectangular | 250 | 350 | 875 | 6700 | 0.59 | 1434.25 | G300E | 4048322.73 | 31.76 | G300E | 2777814.82 | 21.8
345 | Story12 | B17 | 50 MPa RC Beam (35 cm x 25 cm) | Beam | 50MPa | Concrete Rectangular | 250 | 350 | 875 | 6700 | 0.59 | 1434.25 | G300E | 5526586.36 | 43.36 | G300E | 1762577.68 | 13.83
346 | Story12 | B18 | 50 MPa RC Beam (35 cm x 25 cm) | Beam | 50MPa | Concrete Rectangular | 250 | 350 | 875 | 6700 | 0.59 | 1434.25 | G300E | 5630436.36 | 44.18 | G300E | 1265123.24 | 9.93
347 | Story12 | B19 | 50 MPa RC Beam (35 cm x 25 cm) | Beam | 50MPa | Concrete Rectangular | 250 | 350 | 875 | 6700 | 0.59 | 1434.25 | G300E | 5630436.36 | 44.18 | G300E | 1265123.24 | 9.93
348 | Story12 | B2 | 50 MPa RC Beam (35 cm x 25 cm) | Beam | 50MPa | Concrete Rectangular | 250 | 350 | 875 | 6700 | 0.59 | 1434.25 | G300E | 3008300 | 23.6 | G300E | 2765307.02 | 21.7
349 | Story12 | B20 | 50 MPa RC Beam (35 cm x 25 cm) | Beam | 50MPa | Concrete Rectangular | 250 | 350 | 875 | 6700 | 0.59 | 1434.25 | G300E | 5640790.91 | 44.26 | G300E | 882672.92 | 6.93
350 | Story12 | B21 | 50 MPa RC Beam (35 cm x 25 cm) | Beam | 50MPa | Concrete Rectangular | 250 | 350 | 875 | 6700 | 0.59 | 1434.25 | G300E | 5295436.36 | 41.55 | G300E | 1235737.19 | 9.7
351 | Story12 | B22 | 50 MPa RC Beam (35 cm x 25 cm) | Beam | 50MPa | Concrete Rectangular | 250 | 350 | 875 | 6700 | 0.59 | 1434.25 | G300E | 5864022.73 | 46.01 | G300E | 913291.16 | 7.17
352 | Story12 | B23 | 50 MPa RC Beam (35 cm x 25 cm) | Beam | 50MPa | Concrete Rectangular | 250 | 350 | 875 | 6700 | 0.59 | 1434.25 | G300E | 5448318.18 | 42.75 | G300E | 478911.89 | 3.76
353 | Story12 | B24 | 50 MPa RC Beam (35 cm x 25 cm) | Beam | 50MPa | Concrete Rectangular | 250 | 350 | 875 | 6700 | 0.59 | 1434.25 | G300E | 5863718.18 | 46.01 | G300E | 913295.43 | 7.17
354 | Story12 | B25 | 50 MPa RC Beam (35 cm x 25 cm) | Beam | 50MPa | Concrete Rectangular | 250 | 350 | 875 | 6700 | 0.59 | 1434.25 | G300E | 5295436.36 | 41.55 | G300E | 1235732.92 | 9.7
355 | Story12 | B26 | 50 MPa RC Beam (35 cm x 25 cm) | Beam | 50MPa | Concrete Rectangular | 250 | 350 | 875 | 6700 | 0.59 | 1434.25 | G300E | 5641095.45 | 44.26 | G300E | 882676.12 | 6.93
356 | Story12 | B27 | 50 MPa RC Beam (35 cm x 25 cm) | Beam | 50MPa | Concrete Rectangular | 250 | 350 | 875 | 6700 | 0.59 | 1434.25 | G300E | 5630436.36 | 44.18 | G300E | 1265122.17 | 9.93
357 | Story12 | B28 | 50 MPa RC Beam (35 cm x 25 cm) | Beam | 50MPa | Concrete Rectangular | 250 | 350 | 875 | 6700 | 0.59 | 1434.25 | G300E | 5630436.36 | 44.18 | G300E | 1265125.37 | 9.93
358 | Story12 | B29 | 50 MPa RC Beam (35 cm x 25 cm) | Beam | 50MPa | Concrete Rectangular | 250 | 350 | 875 | 6700 | 0.59 | 1434.25 | G300E | 5526586.36 | 43.36 | G300E | 1762579.81 | 13.83
359 | Story12 | B3 | 50 MPa RC Beam (35 cm x 25 cm) | Beam | 50MPa | Concrete Rectangular | 250 | 350 | 875 | 6700 | 0.59 | 1434.25 | G300E | 5526586.36 | 43.36 | G300E | 1762577.68 | 13.83
360 | Story12 | B30 | 50 MPa RC Beam (35 cm x 25 cm) | Beam | 50MPa | Concrete Rectangular | 250 | 350 | 875 | 6700 | 0.59 | 1434.25 | G300E | 4048322.73 | 31.76 | G300E | 2777814.82 | 21.8
361 | Story12 | B31 | 50 MPa RC Beam (35 cm x 25 cm) | Beam | 50MPa | Concrete Rectangular | 250 | 350 | 875 | 6700 | 0.59 | 1434.25 | G300E | 3267269.57 | 25.64 | G300E | 3152840.27 | 24.74
362 | Story12 | B32 | 50 MPa RC Beam (35 cm x 25 cm) | Beam | 50MPa | Concrete Rectangular | 250 | 350 | 875 | 6700 | 0.59 | 1434.25 | G300E | 6014468.18 | 47.19 | G300E | 1341734.39 | 10.53
363 | Story12 | B33 | 50 MPa RC Beam (35 cm x 25 cm) | Beam | 50MPa | Concrete Rectangular | 250 | 350 | 875 | 6700 | 0.59 | 1434.25 | G300E | 5295436.36 | 41.55 | G300E | 1235735.06 | 9.7
364 | Story12 | B34 | 50 MPa RC Beam (35 cm x 25 cm) | Beam | 50MPa | Concrete Rectangular | 250 | 350 | 875 | 6700 | 0.59 | 1434.25 | G300E | 5640790.91 | 44.26 | G300E | 882673.99 | 6.93
365 | Story12 | B35 | 50 MPa RC Beam (35 cm x 25 cm) | Beam | 50MPa | Concrete Rectangular | 250 | 350 | 875 | 6700 | 0.59 | 1434.25 | G300E | 5532372.73 | 43.41 | G300E | 1247195.71 | 9.79
366 | Story12 | B36 | 50 MPa RC Beam (35 cm x 25 cm) | Beam | 50MPa | Concrete Rectangular | 250 | 350 | 875 | 6700 | 0.59 | 1434.25 | G300E | 5532372.73 | 43.41 | G300E | 1247198.91 | 9.79
367 | Story12 | B37 | 50 MPa RC Beam (35 cm x 25 cm) | Beam | 50MPa | Concrete Rectangular | 250 | 350 | 875 | 7200 | 0.63 | 1541.28 | G300E | 6943304.35 | 54.48 | G300E | 3002145.18 | 23.56
368 | Story12 | B38 | 50 MPa RC Beam (35 cm x 25 cm) | Beam | 50MPa | Concrete Rectangular | 250 | 350 | 875 | 6700 | 0.59 | 1434.25 | G300E | 4935463.64 | 38.73 | G300E | 2236794.24 | 17.55
369 | Story12 | B39 | 50 MPa RC Beam (35 cm x 25 cm) | Beam | 50MPa | Concrete Rectangular | 250 | 350 | 875 | 7200 | 0.63 | 1541.28 | G300E | 6944243.48 | 54.49 | G300E | 3000918.21 | 23.55
370 | Story12 | B4 | 50 MPa RC Beam (35 cm x 25 cm) | Beam | 50MPa | Concrete Rectangular | 250 | 350 | 875 | 6700 | 0.59 | 1434.25 | G300E | 4048322.73 | 31.76 | G300E | 2777814.82 | 21.8
371 | Story12 | B40 | 50 MPa RC Beam (35 cm x 25 cm) | Beam | 50MPa | Concrete Rectangular | 250 | 350 | 875 | 6700 | 0.59 | 1434.25 | G300E | 5532372.73 | 43.41 | G300E | 1247193.58 | 9.79
372 | Story12 | B41 | 50 MPa RC Beam (35 cm x 25 cm) | Beam | 50MPa | Concrete Rectangular | 250 | 350 | 875 | 6700 | 0.59 | 1434.25 | G300E | 5532372.73 | 43.41 | G300E | 1247227.69 | 9.79
373 | Story12 | B42 | 50 MPa RC Beam (35 cm x 25 cm) | Beam | 50MPa | Concrete Rectangular | 250 | 350 | 875 | 6700 | 0.59 | 1434.25 | G300E | 5640790.91 | 44.26 | G300E | 882672.92 | 6.93
374 | Story12 | B43 | 50 MPa RC Beam (35 cm x 25 cm) | Beam | 50MPa | Concrete Rectangular | 250 | 350 | 875 | 6700 | 0.59 | 1434.25 | G300E | 5295436.36 | 41.55 | G300E | 1235742.52 | 9.7
375 | Story12 | B44 | 50 MPa RC Beam (35 cm x 25 cm) | Beam | 50MPa | Concrete Rectangular | 250 | 350 | 875 | 6700 | 0.59 | 1434.25 | G300E | 6014468.18 | 47.19 | G300E | 1341735.45 | 10.53
376 | Story12 | B45 | 50 MPa RC Beam (35 cm x 25 cm) | Beam | 50MPa | Concrete Rectangular | 250 | 350 | 875 | 6700 | 0.59 | 1434.25 | G300E | 3267560.87 | 25.64 | G300E | 3152840.27 | 24.74
377 | Story12 | B46 | 50 MPa RC Beam (35 cm x 25 cm) | Beam | 50MPa | Concrete Rectangular | 250 | 350 | 875 | 6700 | 0.59 | 1434.25 | G300E | 4049236.36 | 31.77 | G300E | 2635287.55 | 20.68
378 | Story12 | B47 | 50 MPa RC Beam (35 cm x 25 cm) | Beam | 50MPa | Concrete Rectangular | 250 | 350 | 875 | 6700 | 0.59 | 1434.25 | G300E | 5810422.73 | 45.59 | G300E | 1752670.05 | 13.75
379 | Story12 | B48 | 50 MPa RC Beam (35 cm x 25 cm) | Beam | 50MPa | Concrete Rectangular | 250 | 350 | 875 | 6700 | 0.59 | 1434.25 | G300E | 5448318.18 | 42.75 | G300E | 478912.95 | 3.76
380 | Story12 | B49 | 50 MPa RC Beam (35 cm x 25 cm) | Beam | 50MPa | Concrete Rectangular | 250 | 350 | 875 | 6700 | 0.59 | 1434.25 | G300E | 5864022.73 | 46.01 | G300E | 913292.23 | 7.17
381 | Story12 | B5 | 50 MPa RC Beam (35 cm x 25 cm) | Beam | 50MPa | Concrete Rectangular | 250 | 350 | 875 | 6700 | 0.59 | 1434.25 | G300E | 6014468.18 | 47.19 | G300E | 1341735.45 | 10.53
382 | Story12 | B50 | 50 MPa RC Beam (35 cm x 25 cm) | Beam | 50MPa | Concrete Rectangular | 250 | 350 | 875 | 6700 | 0.59 | 1434.25 | G300E | 4935463.64 | 38.73 | G300E | 2236795.3 | 17.55
383 | Story12 | B51 | 50 MPa RC Beam (35 cm x 25 cm) | Beam | 50MPa | Concrete Rectangular | 250 | 350 | 875 | 7200 | 0.63 | 1541.28 | G300E | 6943617.39 | 54.48 | G300E | 3000899.58 | 23.55
384 | Story12 | B55 | 50 MPa RC Beam (35 cm x 25 cm) | Beam | 50MPa | Concrete Rectangular | 250 | 350 | 875 | 6700 | 0.59 | 1434.25 | G300E | 6461421.74 | 50.7 | G300E | 2793676.13 | 21.92
385 | Story12 | B56 | 50 MPa RC Beam (35 cm x 25 cm) | Beam | 50MPa | Concrete Rectangular | 250 | 350 | 875 | 6700 | 0.59 | 1434.25 | G300E | 4934854.55 | 38.72 | G300E | 2236740.94 | 17.55
386 | Story12 | B57 | 50 MPa RC Beam (35 cm x 25 cm) | Beam | 50MPa | Concrete Rectangular | 250 | 350 | 875 | 6700 | 0.59 | 1434.25 | G300E | 5863718.18 | 46.01 | G300E | 913273.04 | 7.17
387 | Story12 | B58 | 50 MPa RC Beam (35 cm x 25 cm) | Beam | 50MPa | Concrete Rectangular | 250 | 350 | 875 | 6700 | 0.59 | 1434.25 | G300E | 5448622.73 | 42.75 | G300E | 478920.42 | 3.76
388 | Story12 | B59 | 50 MPa RC Beam (35 cm x 25 cm) | Beam | 50MPa | Concrete Rectangular | 250 | 350 | 875 | 6700 | 0.59 | 1434.25 | G300E | 5810422.73 | 45.59 | G300E | 1752675.38 | 13.75
389 | Story12 | B6 | 50 MPa RC Beam (35 cm x 25 cm) | Beam | 50MPa | Concrete Rectangular | 250 | 350 | 875 | 6700 | 0.59 | 1434.25 | G300E | 3268143.48 | 25.64 | G300E | 3152840.27 | 24.74
390 | Story12 | B60 | 50 MPa RC Beam (35 cm x 25 cm) | Beam | 50MPa | Concrete Rectangular | 250 | 350 | 875 | 6700 | 0.59 | 1434.25 | G300E | 4049236.36 | 31.77 | G300E | 2635287.55 | 20.68
391 | Story12 | B61 | 50 MPa RC Beam (35 cm x 25 cm) | Beam | 50MPa | Concrete Rectangular | 250 | 350 | 875 | 6700 | 0.59 | 1434.25 | G300E | 3064521.74 | 24.05 | G300E | 3152840.27 | 24.74
392 | Story12 | B62 | 50 MPa RC Beam (35 cm x 25 cm) | Beam | 50MPa | Concrete Rectangular | 250 | 350 | 875 | 6700 | 0.59 | 1434.25 | G300E | 5810422.73 | 45.59 | G300E | 1752671.12 | 13.75
393 | Story12 | B63 | 50 MPa RC Beam (35 cm x 25 cm) | Beam | 50MPa | Concrete Rectangular | 250 | 350 | 875 | 6700 | 0.59 | 1434.25 | G300E | 5295436.36 | 41.55 | G300E | 1235735.06 | 9.7
394 | Story12 | B64 | 50 MPa RC Beam (35 cm x 25 cm) | Beam | 50MPa | Concrete Rectangular | 250 | 350 | 875 | 6700 | 0.59 | 1434.25 | G300E | 5864022.73 | 46.01 | G300E | 913292.23 | 7.17
395 | Story12 | B65 | 50 MPa RC Beam (35 cm x 25 cm) | Beam | 50MPa | Concrete Rectangular | 250 | 350 | 875 | 6700 | 0.59 | 1434.25 | G300E | 5532372.73 | 43.41 | G300E | 1247196.78 | 9.79
396 | Story12 | B66 | 50 MPa RC Beam (35 cm x 25 cm) | Beam | 50MPa | Concrete Rectangular | 250 | 350 | 875 | 7200 | 0.63 | 1541.28 | G300E | 6943617.39 | 54.48 | G300E | 3000901.77 | 23.55
397 | Story12 | B67 | 50 MPa RC Beam (35 cm x 25 cm) | Beam | 50MPa | Concrete Rectangular | 250 | 350 | 875 | 6700 | 0.59 | 1434.25 | G300E | 6460547.83 | 50.69 | G300E | 2793661.86 | 21.92
398 | Story12 | B69 | 50 MPa RC Beam (35 cm x 25 cm) | Beam | 50MPa | Concrete Rectangular | 250 | 350 | 875 | 6700 | 0.59 | 1434.25 | G300E | 6393547.83 | 50.17 | G300E | 2780833.11 | 21.82
399 | Story12 | B7 | 50 MPa RC Beam (35 cm x 25 cm) | Beam | 50MPa | Concrete Rectangular | 250 | 350 | 875 | 6700 | 0.59 | 1434.25 | G300E | 5810422.73 | 45.59 | G300E | 1752672.19 | 13.75
400 | Story12 | B70 | 50 MPa RC Beam (35 cm x 25 cm) | Beam | 50MPa | Concrete Rectangular | 250 | 350 | 875 | 6700 | 0.59 | 1434.25 | G300E | 6378691.3 | 50.05 | G300E | 2779142.81 | 21.81
401 | Story12 | B71 | 50 MPa RC Beam (35 cm x 25 cm) | Beam | 50MPa | Concrete Rectangular | 250 | 350 | 875 | 6700 | 0.59 | 1434.25 | G300E | 5521409.09 | 43.32 | G300E | 1750290.95 | 13.73
402 | Story12 | B72 | 50 MPa RC Beam (35 cm x 25 cm) | Beam | 50MPa | Concrete Rectangular | 250 | 350 | 875 | 6700 | 0.59 | 1434.25 | G300E | 5863718.18 | 46.01 | G300E | 913330.6 | 7.17
403 | Story12 | B73 | 50 MPa RC Beam (35 cm x 25 cm) | Beam | 50MPa | Concrete Rectangular | 250 | 350 | 875 | 6700 | 0.59 | 1434.25 | G300E | 5293609.09 | 41.54 | G300E | 1235534.67 | 9.69
404 | Story12 | B74 | 50 MPa RC Beam (35 cm x 25 cm) | Beam | 50MPa | Concrete Rectangular | 250 | 350 | 875 | 6700 | 0.59 | 1434.25 | G300E | 5811031.82 | 45.6 | G300E | 1752699.9 | 13.75
405 | Story12 | B75 | 50 MPa RC Beam (35 cm x 25 cm) | Beam | 50MPa | Concrete Rectangular | 250 | 350 | 875 | 6700 | 0.59 | 1434.25 | G300E | 3064521.74 | 24.05 | G300E | 3152840.27 | 24.74
406 | Story12 | B76 | 50 MPa RC Beam (35 cm x 25 cm) | Beam | 50MPa | Concrete Rectangular | 250 | 350 | 875 | 6700 | 0.59 | 1434.25 | G300E | 4048322.73 | 31.76 | G300E | 2777814.82 | 21.8
407 | Story12 | B77 | 50 MPa RC Beam (35 cm x 25 cm) | Beam | 50MPa | Concrete Rectangular | 250 | 350 | 875 | 6700 | 0.59 | 1434.25 | G300E | 6014468.18 | 47.19 | G300E | 1341734.39 | 10.53
408 | Story12 | B78 | 50 MPa RC Beam (35 cm x 25 cm) | Beam | 50MPa | Concrete Rectangular | 250 | 350 | 875 | 6700 | 0.59 | 1434.25 | G300E | 5630436.36 | 44.18 | G300E | 1265121.1 | 9.93
409 | Story12 | B79 | 50 MPa RC Beam (35 cm x 25 cm) | Beam | 50MPa | Concrete Rectangular | 250 | 350 | 875 | 6700 | 0.59 | 1434.25 | G300E | 5641095.45 | 44.26 | G300E | 882677.19 | 6.93
410 | Story12 | B8 | 50 MPa RC Beam (35 cm x 25 cm) | Beam | 50MPa | Concrete Rectangular | 250 | 350 | 875 | 6700 | 0.59 | 1434.25 | G300E | 4049236.36 | 31.77 | G300E | 2635287.55 | 20.68
411 | Story12 | B80 | 50 MPa RC Beam (35 cm x 25 cm) | Beam | 50MPa | Concrete Rectangular | 250 | 350 | 875 | 6700 | 0.59 | 1434.25 | G300E | 5640790.91 | 44.26 | G300E | 882669.73 | 6.93
412 | Story12 | B81 | 50 MPa RC Beam (35 cm x 25 cm) | Beam | 50MPa | Concrete Rectangular | 250 | 350 | 875 | 6700 | 0.59 | 1434.25 | G300E | 5532372.73 | 43.41 | G300E | 1247236.22 | 9.79
413 | Story12 | B82 | 50 MPa RC Beam (35 cm x 25 cm) | Beam | 50MPa | Concrete Rectangular | 250 | 350 | 875 | 6700 | 0.59 | 1434.25 | G300E | 5863718.18 | 46.01 | G300E | 913270.91 | 7.17
414 | Story12 | B83 | 50 MPa RC Beam (35 cm x 25 cm) | Beam | 50MPa | Concrete Rectangular | 250 | 350 | 875 | 6700 | 0.59 | 1434.25 | G300E | 4934854.55 | 38.72 | G300E | 2236778.25 | 17.55
415 | Story12 | B84 | 50 MPa RC Beam (35 cm x 25 cm) | Beam | 50MPa | Concrete Rectangular | 250 | 350 | 875 | 6700 | 0.59 | 1434.25 | G300E | 5863413.64 | 46.01 | G300E | 913222.94 | 7.17
416 | Story12 | B85 | 50 MPa RC Beam (35 cm x 25 cm) | Beam | 50MPa | Concrete Rectangular | 250 | 350 | 875 | 6700 | 0.59 | 1434.25 | G300E | 5519277.27 | 43.31 | G300E | 1749609.83 | 13.73
417 | Story12 | B86 | 50 MPa RC Beam (35 cm x 25 cm) | Beam | 50MPa | Concrete Rectangular | 250 | 350 | 875 | 6700 | 0.59 | 1434.25 | G300E | 5635918.18 | 44.22 | G300E | 867640.41 | 6.81
418 | Story12 | B87 | 50 MPa RC Beam (35 cm x 25 cm) | Beam | 50MPa | Concrete Rectangular | 250 | 350 | 875 | 6700 | 0.59 | 1434.25 | G300E | 5628913.64 | 44.17 | G300E | 866331.47 | 6.8
419 | Story12 | B88 | 50 MPa RC Beam (35 cm x 25 cm) | Beam | 50MPa | Concrete Rectangular | 250 | 350 | 875 | 6700 | 0.59 | 1434.25 | G300E | 5614600 | 44.05 | G300E | 1250506.42 | 9.81
420 | Story12 | B89 | 50 MPa RC Beam (35 cm x 25 cm) | Beam | 50MPa | Concrete Rectangular | 250 | 350 | 875 | 6700 | 0.59 | 1434.25 | G300E | 6013250 | 47.18 | G300E | 1341642.72 | 10.53
421 | Story12 | B9 | 50 MPa RC Beam (35 cm x 25 cm) | Beam | 50MPa | Concrete Rectangular | 250 | 350 | 875 | 6700 | 0.59 | 1434.25 | G300E | 5810422.73 | 45.59 | G300E | 1752672.19 | 13.75
422 | Story12 | B90 | 50 MPa RC Beam (35 cm x 25 cm) | Beam | 50MPa | Concrete Rectangular | 250 | 350 | 875 | 6700 | 0.59 | 1434.25 | G300E | 4046190.91 | 31.75 | G300E | 2777814.82 | 21.8
423 | Story12 | B91 | 50 MPa RC Beam (35 cm x 25 cm) | Beam | 50MPa | Concrete Rectangular | 250 | 350 | 875 | 6700 | 0.59 | 1434.25 | G300E | 2807591.3 | 22.03 | G300E | 2765307.02 | 21.7
424 | Story12 | B92 | 50 MPa RC Beam (35 cm x 25 cm) | Beam | 50MPa | Concrete Rectangular | 250 | 350 | 875 | 6700 | 0.59 | 1434.25 | G300E | 5526586.36 | 43.36 | G300E | 1762578.75 | 13.83
425 | Story12 | B93 | 50 MPa RC Beam (35 cm x 25 cm) | Beam | 50MPa | Concrete Rectangular | 250 | 350 | 875 | 6700 | 0.59 | 1434.25 | G300E | 5526586.36 | 43.36 | G300E | 1762579.81 | 13.83
426 | Story12 | B94 | 50 MPa RC Beam (35 cm x 25 cm) | Beam | 50MPa | Concrete Rectangular | 250 | 350 | 875 | 6700 | 0.59 | 1434.25 | G300E | 5630436.36 | 44.18 | G300E | 1265125.37 | 9.93
427 | Story12 | B95 | 50 MPa RC Beam (35 cm x 25 cm) | Beam | 50MPa | Concrete Rectangular | 250 | 350 | 875 | 6700 | 0.59 | 1434.25 | G300E | 6014468.18 | 47.19 | G300E | 1341733.32 | 10.53
428 | Story12 | B96 | 50 MPa RC Beam (35 cm x 25 cm) | Beam | 50MPa | Concrete Rectangular | 250 | 350 | 875 | 6700 | 0.59 | 1434.25 | G300E | 5295436.36 | 41.55 | G300E | 1235744.65 | 9.7
429 | Story12 | B97 | 50 MPa RC Beam (35 cm x 25 cm) | Beam | 50MPa | Concrete Rectangular | 250 | 350 | 875 | 6700 | 0.59 | 1434.25 | G300E | 5810422.73 | 45.59 | G300E | 1752676.45 | 13.75
430 | Story12 | B98 | 50 MPa RC Beam (35 cm x 25 cm) | Beam | 50MPa | Concrete Rectangular | 250 | 350 | 875 | 6700 | 0.59 | 1434.25 | G300E | 5448622.73 | 42.75 | G300E | 478916.15 | 3.76
431 | Story12 | B99 | 50 MPa RC Beam (35 cm x 25 cm) | Beam | 50MPa | Concrete Rectangular | 250 | 350 | 875 | 6700 | 0.59 | 1434.25 | G300E | 5811031.82 | 45.6 | G300E | 1752702.03 | 13.75
432 | Story13 | B1 | 50 MPa RC Beam (37.5 cm x 25 cm) | Beam | 50MPa | Concrete Rectangular | 250 | 375 | 937.5 | 6712.5 | 0.63 | 1539.56 | G300E | 4543447.16 | 35.65 | G300E | 3245270.25 | 25.46
433 | Story13 | B10 | 50 MPa RC Beam (37.5 cm x 25 cm) | Beam | 50MPa | Concrete Rectangular | 250 | 375 | 937.5 | 6712.5 | 0.63 | 1539.56 | G300E | 4898082.07 | 38.43 | G300E | 3024929.03 | 23.73
434 | Story13 | B100 | 50 MPa RC Beam (37.5 cm x 25 cm) | Beam | 50MPa | Concrete Rectangular | 250 | 375 | 937.5 | 6712.5 | 0.63 | 1539.56 | G300E | 5780377.84 | 45.35 | G300E | 1328692.85 | 10.43
435 | Story13 | B101 | 50 MPa RC Beam (37.5 cm x 25 cm) | Beam | 50MPa | Concrete Rectangular | 250 | 375 | 937.5 | 6712.5 | 0.63 | 1539.56 | G300E | 5790446.59 | 45.43 | G300E | 1020973.16 | 8.01
436 | Story13 | B102 | 50 MPa RC Beam (37.5 cm x 25 cm) | Beam | 50MPa | Concrete Rectangular | 250 | 375 | 937.5 | 6712.5 | 0.63 | 1539.56 | G300E | 5777631.82 | 45.33 | G300E | 2399249.64 | 18.83
437 | Story13 | B103 | 50 MPa RC Beam (37.5 cm x 25 cm) | Beam | 50MPa | Concrete Rectangular | 250 | 375 | 937.5 | 6712.5 | 0.63 | 1539.56 | G300E | 6185873.86 | 48.54 | G300E | 2563541.51 | 20.11
438 | Story13 | B104 | 50 MPa RC Beam (37.5 cm x 25 cm) | Beam | 50MPa | Concrete Rectangular | 250 | 375 | 937.5 | 6712.5 | 0.63 | 1539.56 | G300E | 6185263.64 | 48.53 | G300E | 2562572.39 | 20.11
439 | Story13 | B105 | 50 MPa RC Beam (37.5 cm x 25 cm) | Beam | 50MPa | Concrete Rectangular | 250 | 375 | 937.5 | 6712.5 | 0.63 | 1539.56 | G300E | 4536124.43 | 35.59 | G300E | 3246185.6 | 25.47
440 | Story13 | B106 | 50 MPa RC Beam (37.5 cm x 25 cm) | Beam | 50MPa | Concrete Rectangular | 250 | 375 | 937.5 | 6712.5 | 0.63 | 1539.56 | G300E | 4543447.16 | 35.65 | G300E | 3245270.25 | 25.46
441 | Story13 | B107 | 50 MPa RC Beam (37.5 cm x 25 cm) | Beam | 50MPa | Concrete Rectangular | 250 | 375 | 937.5 | 6712.5 | 0.63 | 1539.56 | G300E | 3205072.83 | 25.15 | G300E | 2870524.74 | 22.52
442 | Story13 | B108 | 50 MPa RC Beam (37.5 cm x 25 cm) | Beam | 50MPa | Concrete Rectangular | 250 | 375 | 937.5 | 6712.5 | 0.63 | 1539.56 | G300E | 4110384.78 | 32.25 | G300E | 3056816.32 | 23.98
443 | Story13 | B109 | 50 MPa RC Beam (37.5 cm x 25 cm) | Beam | 50MPa | Concrete Rectangular | 250 | 375 | 937.5 | 6712.5 | 0.63 | 1539.56 | G300E | 4094014.77 | 32.12 | G300E | 3583641.28 | 28.12
444 | Story13 | B11 | 50 MPa RC Beam (37.5 cm x 25 cm) | Beam | 50MPa | Concrete Rectangular | 250 | 375 | 937.5 | 6712.5 | 0.63 | 1539.56 | G300E | 5791361.93 | 45.44 | G300E | 1021038.38 | 8.01
445 | Story13 | B110 | 50 MPa RC Beam (37.5 cm x 25 cm) | Beam | 50MPa | Concrete Rectangular | 250 | 375 | 937.5 | 6712.5 | 0.63 | 1539.56 | G300E | 4898082.07 | 38.43 | G300E | 3024945.44 | 23.73
446 | Story13 | B111 | 50 MPa RC Beam (37.5 cm x 25 cm) | Beam | 50MPa | Concrete Rectangular | 250 | 375 | 937.5 | 6712.5 | 0.63 | 1539.56 | G300E | 3032590.76 | 23.79 | G300E | 2870489.72 | 22.52
447 | Story13 | B112 | 50 MPa RC Beam (37.5 cm x 25 cm) | Beam | 50MPa | Concrete Rectangular | 250 | 375 | 937.5 | 6712.5 | 0.63 | 1539.56 | G300E | 4533683.52 | 35.57 | G300E | 3247100.94 | 25.48
448 | Story13 | B12 | 50 MPa RC Beam (37.5 cm x 25 cm) | Beam | 50MPa | Concrete Rectangular | 250 | 375 | 937.5 | 6712.5 | 0.63 | 1539.56 | G300E | 3033174.46 | 23.8 | G300E | 2870526.93 | 22.52
449 | Story13 | B13 | 50 MPa RC Beam (37.5 cm x 25 cm) | Beam | 50MPa | Concrete Rectangular | 250 | 375 | 937.5 | 6712.5 | 0.63 | 1539.56 | G300E | 6179161.36 | 48.48 | G300E | 2574123.99 | 20.2
450 | Story13 | B14 | 50 MPa RC Beam (37.5 cm x 25 cm) | Beam | 50MPa | Concrete Rectangular | 250 | 375 | 937.5 | 6712.5 | 0.63 | 1539.56 | G300E | 4543447.16 | 35.65 | G300E | 3245270.25 | 25.46
451 | Story13 | B15 | 50 MPa RC Beam (37.5 cm x 25 cm) | Beam | 50MPa | Concrete Rectangular | 250 | 375 | 937.5 | 6712.5 | 0.63 | 1539.56 | G300E | 4543447.16 | 35.65 | G300E | 3245270.25 | 25.46
452 | Story13 | B16 | 50 MPa RC Beam (37.5 cm x 25 cm) | Beam | 50MPa | Concrete Rectangular | 250 | 375 | 937.5 | 6712.5 | 0.63 | 1539.56 | G300E | 3205072.83 | 25.15 | G300E | 2870524.74 | 22.52
453 | Story13 | B17 | 50 MPa RC Beam (37.5 cm x 25 cm) | Beam | 50MPa | Concrete Rectangular | 250 | 375 | 937.5 | 6712.5 | 0.63 | 1539.56 | G300E | 6179161.36 | 48.48 | G300E | 2574121.7 | 20.2
454 | Story13 | B18 | 50 MPa RC Beam (37.5 cm x 25 cm) | Beam | 50MPa | Concrete Rectangular | 250 | 375 | 937.5 | 6712.5 | 0.63 | 1539.56 | G300E | 5789226.14 | 45.42 | G300E | 2412604.46 | 18.93
455 | Story13 | B19 | 50 MPa RC Beam (37.5 cm x 25 cm) | Beam | 50MPa | Concrete Rectangular | 250 | 375 | 937.5 | 6712.5 | 0.63 | 1539.56 | G300E | 5789226.14 | 45.42 | G300E | 2412605.61 | 18.93
456 | Story13 | B2 | 50 MPa RC Beam (37.5 cm x 25 cm) | Beam | 50MPa | Concrete Rectangular | 250 | 375 | 937.5 | 6712.5 | 0.63 | 1539.56 | G300E | 4543447.16 | 35.65 | G300E | 3245270.25 | 25.46
457 | Story13 | B20 | 50 MPa RC Beam (37.5 cm x 25 cm) | Beam | 50MPa | Concrete Rectangular | 250 | 375 | 937.5 | 6712.5 | 0.63 | 1539.56 | G300E | 6152311.36 | 48.27 | G300E | 964124 | 7.56
458 | Story13 | B21 | 50 MPa RC Beam (37.5 cm x 25 cm) | Beam | 50MPa | Concrete Rectangular | 250 | 375 | 937.5 | 6712.5 | 0.63 | 1539.56 | G300E | 5780988.07 | 45.36 | G300E | 1328834.72 | 10.43
459 | Story13 | B22 | 50 MPa RC Beam (37.5 cm x 25 cm) | Beam | 50MPa | Concrete Rectangular | 250 | 375 | 937.5 | 6712.5 | 0.63 | 1539.56 | G300E | 6454068.75 | 50.64 | G300E | 995243.31 | 7.81
460 | Story13 | B23 | 50 MPa RC Beam (37.5 cm x 25 cm) | Beam | 50MPa | Concrete Rectangular | 250 | 375 | 937.5 | 6712.5 | 0.63 | 1539.56 | G300E | 5817906.82 | 45.65 | G300E | 520871.31 | 4.09
461 | Story13 | B24 | 50 MPa RC Beam (37.5 cm x 25 cm) | Beam | 50MPa | Concrete Rectangular | 250 | 375 | 937.5 | 6712.5 | 0.63 | 1539.56 | G300E | 6454068.75 | 50.64 | G300E | 995250.17 | 7.81
462 | Story13 | B25 | 50 MPa RC Beam (37.5 cm x 25 cm) | Beam | 50MPa | Concrete Rectangular | 250 | 375 | 937.5 | 6712.5 | 0.63 | 1539.56 | G300E | 5780988.07 | 45.36 | G300E | 1328832.43 | 10.43
463 | Story13 | B26 | 50 MPa RC Beam (37.5 cm x 25 cm) | Beam | 50MPa | Concrete Rectangular | 250 | 375 | 937.5 | 6712.5 | 0.63 | 1539.56 | G300E | 6152311.36 | 48.27 | G300E | 964128.58 | 7.56
464 | Story13 | B27 | 50 MPa RC Beam (37.5 cm x 25 cm) | Beam | 50MPa | Concrete Rectangular | 250 | 375 | 937.5 | 6712.5 | 0.63 | 1539.56 | G300E | 5789226.14 | 45.42 | G300E | 2412605.61 | 18.93
465 | Story13 | B28 | 50 MPa RC Beam (37.5 cm x 25 cm) | Beam | 50MPa | Concrete Rectangular | 250 | 375 | 937.5 | 6712.5 | 0.63 | 1539.56 | G300E | 5789226.14 | 45.42 | G300E | 2412606.75 | 18.93
466 | Story13 | B29 | 50 MPa RC Beam (37.5 cm x 25 cm) | Beam | 50MPa | Concrete Rectangular | 250 | 375 | 937.5 | 6712.5 | 0.63 | 1539.56 | G300E | 6179161.36 | 48.48 | G300E | 2574121.7 | 20.2
467 | Story13 | B3 | 50 MPa RC Beam (37.5 cm x 25 cm) | Beam | 50MPa | Concrete Rectangular | 250 | 375 | 937.5 | 6712.5 | 0.63 | 1539.56 | G300E | 6179161.36 | 48.48 | G300E | 2574121.7 | 20.2
468 | Story13 | B30 | 50 MPa RC Beam (37.5 cm x 25 cm) | Beam | 50MPa | Concrete Rectangular | 250 | 375 | 937.5 | 6712.5 | 0.63 | 1539.56 | G300E | 3205072.83 | 25.15 | G300E | 2870524.74 | 22.52
469 | Story13 | B31 | 50 MPa RC Beam (37.5 cm x 25 cm) | Beam | 50MPa | Concrete Rectangular | 250 | 375 | 937.5 | 6712.5 | 0.63 | 1539.56 | G300E | 4110384.78 | 32.25 | G300E | 3056839.3 | 23.99
470 | Story13 | B32 | 50 MPa RC Beam (37.5 cm x 25 cm) | Beam | 50MPa | Concrete Rectangular | 250 | 375 | 937.5 | 6712.5 | 0.63 | 1539.56 | G300E | 5791361.93 | 45.44 | G300E | 1021033.8 | 8.01
471 | Story13 | B33 | 50 MPa RC Beam (37.5 cm x 25 cm) | Beam | 50MPa | Concrete Rectangular | 250 | 375 | 937.5 | 6712.5 | 0.63 | 1539.56 | G300E | 5780988.07 | 45.36 | G300E | 1328834.72 | 10.43
472 | Story13 | B34 | 50 MPa RC Beam (37.5 cm x 25 cm) | Beam | 50MPa | Concrete Rectangular | 250 | 375 | 937.5 | 6712.5 | 0.63 | 1539.56 | G300E | 6152311.36 | 48.27 | G300E | 964126.29 | 7.56
473 | Story13 | B35 | 50 MPa RC Beam (37.5 cm x 25 cm) | Beam | 50MPa | Concrete Rectangular | 250 | 375 | 937.5 | 6712.5 | 0.63 | 1539.56 | G300E | 5950021.02 | 46.69 | G300E | 1873412.98 | 14.7
474 | Story13 | B36 | 50 MPa RC Beam (37.5 cm x 25 cm) | Beam | 50MPa | Concrete Rectangular | 250 | 375 | 937.5 | 6712.5 | 0.63 | 1539.56 | G300E | 5950021.02 | 46.69 | G300E | 1873415.27 | 14.7
475 | Story13 | B37 | 50 MPa RC Beam (37.5 cm x 25 cm) | Beam | 50MPa | Concrete Rectangular | 250 | 375 | 937.5 | 7200 | 0.68 | 1651.38 | G300E | 7918121.74 | 62.13 | G300E | 3169844.22 | 24.87
476 | Story13 | B38 | 50 MPa RC Beam (37.5 cm x 25 cm) | Beam | 50MPa | Concrete Rectangular | 250 | 375 | 937.5 | 6712.5 | 0.63 | 1539.56 | G300E | 5308977.27 | 41.66 | G300E | 2371856.92 | 18.61
477 | Story13 | B39 | 50 MPa RC Beam (37.5 cm x 25 cm) | Beam | 50MPa | Concrete Rectangular | 250 | 375 | 937.5 | 7200 | 0.68 | 1651.38 | G300E | 7918434.78 | 62.13 | G300E | 3204135.39 | 25.14
478 | Story13 | B4 | 50 MPa RC Beam (37.5 cm x 25 cm) | Beam | 50MPa | Concrete Rectangular | 250 | 375 | 937.5 | 6712.5 | 0.63 | 1539.56 | G300E | 3205072.83 | 25.15 | G300E | 2870524.74 | 22.52
479 | Story13 | B40 | 50 MPa RC Beam (37.5 cm x 25 cm) | Beam | 50MPa | Concrete Rectangular | 250 | 375 | 937.5 | 6712.5 | 0.63 | 1539.56 | G300E | 5950021.02 | 46.69 | G300E | 1873407.26 | 14.7
480 | Story13 | B41 | 50 MPa RC Beam (37.5 cm x 25 cm) | Beam | 50MPa | Concrete Rectangular | 250 | 375 | 937.5 | 6712.5 | 0.63 | 1539.56 | G300E | 5949410.8 | 46.68 | G300E | 1873446.16 | 14.7
481 | Story13 | B42 | 50 MPa RC Beam (37.5 cm x 25 cm) | Beam | 50MPa | Concrete Rectangular | 250 | 375 | 937.5 | 6712.5 | 0.63 | 1539.56 | G300E | 6152311.36 | 48.27 | G300E | 964122.86 | 7.56
482 | Story13 | B43 | 50 MPa RC Beam (37.5 cm x 25 cm) | Beam | 50MPa | Concrete Rectangular | 250 | 375 | 937.5 | 6712.5 | 0.63 | 1539.56 | G300E | 5781293.18 | 45.36 | G300E | 1328845.02 | 10.43
483 | Story13 | B44 | 50 MPa RC Beam (37.5 cm x 25 cm) | Beam | 50MPa | Concrete Rectangular | 250 | 375 | 937.5 | 6712.5 | 0.63 | 1539.56 | G300E | 5791361.93 | 45.44 | G300E | 1021034.94 | 8.01
484 | Story13 | B45 | 50 MPa RC Beam (37.5 cm x 25 cm) | Beam | 50MPa | Concrete Rectangular | 250 | 375 | 937.5 | 6712.5 | 0.63 | 1539.56 | G300E | 4110092.93 | 32.25 | G300E | 3056822.89 | 23.98
485 | Story13 | B46 | 50 MPa RC Beam (37.5 cm x 25 cm) | Beam | 50MPa | Concrete Rectangular | 250 | 375 | 937.5 | 6712.5 | 0.63 | 1539.56 | G300E | 4094014.77 | 32.12 | G300E | 3583641.28 | 28.12
486 | Story13 | B47 | 50 MPa RC Beam (37.5 cm x 25 cm) | Beam | 50MPa | Concrete Rectangular | 250 | 375 | 937.5 | 6712.5 | 0.63 | 1539.56 | G300E | 6738434.66 | 52.87 | G300E | 1048735.83 | 8.23
487 | Story13 | B48 | 50 MPa RC Beam (37.5 cm x 25 cm) | Beam | 50MPa | Concrete Rectangular | 250 | 375 | 937.5 | 6712.5 | 0.63 | 1539.56 | G300E | 5817906.82 | 45.65 | G300E | 520873.6 | 4.09
488 | Story13 | B49 | 50 MPa RC Beam (37.5 cm x 25 cm) | Beam | 50MPa | Concrete Rectangular | 250 | 375 | 937.5 | 6712.5 | 0.63 | 1539.56 | G300E | 6454068.75 | 50.64 | G300E | 995245.59 | 7.81
489 | Story13 | B5 | 50 MPa RC Beam (37.5 cm x 25 cm) | Beam | 50MPa | Concrete Rectangular | 250 | 375 | 937.5 | 6712.5 | 0.63 | 1539.56 | G300E | 5791361.93 | 45.44 | G300E | 1021033.8 | 8.01
490 | Story13 | B50 | 50 MPa RC Beam (37.5 cm x 25 cm) | Beam | 50MPa | Concrete Rectangular | 250 | 375 | 937.5 | 6712.5 | 0.63 | 1539.56 | G300E | 5308977.27 | 41.66 | G300E | 2371860.35 | 18.61
491 | Story13 | B51 | 50 MPa RC Beam (37.5 cm x 25 cm) | Beam | 50MPa | Concrete Rectangular | 250 | 375 | 937.5 | 7200 | 0.68 | 1651.38 | G300E | 7918434.78 | 62.13 | G300E | 3169858.3 | 24.87
492 | Story13 | B55 | 50 MPa RC Beam (37.5 cm x 25 cm) | Beam | 50MPa | Concrete Rectangular | 250 | 375 | 937.5 | 6712.5 | 0.63 | 1539.56 | G300E | 7381707.07 | 57.92 | G300E | 2956406.44 | 23.2
493 | Story13 | B56 | 50 MPa RC Beam (37.5 cm x 25 cm) | Beam | 50MPa | Concrete Rectangular | 250 | 375 | 937.5 | 6712.5 | 0.63 | 1539.56 | G300E | 5307756.82 | 41.65 | G300E | 2371800.85 | 18.61
494 | Story13 | B57 | 50 MPa RC Beam (37.5 cm x 25 cm) | Beam | 50MPa | Concrete Rectangular | 250 | 375 | 937.5 | 6712.5 | 0.63 | 1539.56 | G300E | 6454068.75 | 50.64 | G300E | 995208.98 | 7.81
495 | Story13 | B58 | 50 MPa RC Beam (37.5 cm x 25 cm) | Beam | 50MPa | Concrete Rectangular | 250 | 375 | 937.5 | 6712.5 | 0.63 | 1539.56 | G300E | 5818517.05 | 45.65 | G300E | 520873.6 | 4.09
496 | Story13 | B59 | 50 MPa RC Beam (37.5 cm x 25 cm) | Beam | 50MPa | Concrete Rectangular | 250 | 375 | 937.5 | 6712.5 | 0.63 | 1539.56 | G300E | 6738129.55 | 52.87 | G300E | 1048735.83 | 8.23
497 | Story13 | B6 | 50 MPa RC Beam (37.5 cm x 25 cm) | Beam | 50MPa | Concrete Rectangular | 250 | 375 | 937.5 | 6712.5 | 0.63 | 1539.56 | G300E | 4110384.78 | 32.25 | G300E | 3056828.36 | 23.99
498 | Story13 | B60 | 50 MPa RC Beam (37.5 cm x 25 cm) | Beam | 50MPa | Concrete Rectangular | 250 | 375 | 937.5 | 6712.5 | 0.63 | 1539.56 | G300E | 4094014.77 | 32.12 | G300E | 3583641.28 | 28.12
499 | Story13 | B61 | 50 MPa RC Beam (37.5 cm x 25 cm) | Beam | 50MPa | Concrete Rectangular | 250 | 375 | 937.5 | 6712.5 | 0.63 | 1539.56 | G300E | 4898082.07 | 38.43 | G300E | 3024938.88 | 23.73
500 | Story13 | B62 | 50 MPa RC Beam (37.5 cm x 25 cm) | Beam | 50MPa | Concrete Rectangular | 250 | 375 | 937.5 | 6712.5 | 0.63 | 1539.56 | G300E | 6738434.66 | 52.87 | G300E | 1048734.68 | 8.23
501 | Story13 | B63 | 50 MPa RC Beam (37.5 cm x 25 cm) | Beam | 50MPa | Concrete Rectangular | 250 | 375 | 937.5 | 6712.5 | 0.63 | 1539.56 | G300E | 5780988.07 | 45.36 | G300E | 1328833.58 | 10.43
502 | Story13 | B64 | 50 MPa RC Beam (37.5 cm x 25 cm) | Beam | 50MPa | Concrete Rectangular | 250 | 375 | 937.5 | 6712.5 | 0.63 | 1539.56 | G300E | 6454068.75 | 50.64 | G300E | 995243.31 | 7.81
503 | Story13 | B65 | 50 MPa RC Beam (37.5 cm x 25 cm) | Beam | 50MPa | Concrete Rectangular | 250 | 375 | 937.5 | 6712.5 | 0.63 | 1539.56 | G300E | 5950021.02 | 46.69 | G300E | 1873411.84 | 14.7
504 | Story13 | B66 | 50 MPa RC Beam (37.5 cm x 25 cm) | Beam | 50MPa | Concrete Rectangular | 250 | 375 | 937.5 | 7200 | 0.68 | 1651.38 | G300E | 7918434.78 | 62.13 | G300E | 3169860.65 | 24.87
505 | Story13 | B67 | 50 MPa RC Beam (37.5 cm x 25 cm) | Beam | 50MPa | Concrete Rectangular | 250 | 375 | 937.5 | 6712.5 | 0.63 | 1539.56 | G300E | 7380831.52 | 57.91 | G300E | 2956381.27 | 23.2
506 | Story13 | B69 | 50 MPa RC Beam (37.5 cm x 25 cm) | Beam | 50MPa | Concrete Rectangular | 250 | 375 | 937.5 | 6712.5 | 0.63 | 1539.56 | G300E | 7216229.35 | 56.62 | G300E | 2918908.74 | 22.9
507 | Story13 | B7 | 50 MPa RC Beam (37.5 cm x 25 cm) | Beam | 50MPa | Concrete Rectangular | 250 | 375 | 937.5 | 6712.5 | 0.63 | 1539.56 | G300E | 6738434.66 | 52.87 | G300E | 1048734.68 | 8.23
508 | Story13 | B70 | 50 MPa RC Beam (37.5 cm x 25 cm) | Beam | 50MPa | Concrete Rectangular | 250 | 375 | 937.5 | 6712.5 | 0.63 | 1539.56 | G300E | 7200177.72 | 56.5 | G300E | 2949072.67 | 23.14
509 | Story13 | B71 | 50 MPa RC Beam (37.5 cm x 25 cm) | Beam | 50MPa | Concrete Rectangular | 250 | 375 | 937.5 | 6712.5 | 0.63 | 1539.56 | G300E | 5943308.52 | 46.63 | G300E | 1863495.26 | 14.62
510 | Story13 | B72 | 50 MPa RC Beam (37.5 cm x 25 cm) | Beam | 50MPa | Concrete Rectangular | 250 | 375 | 937.5 | 6712.5 | 0.63 | 1539.56 | G300E | 6452848.3 | 50.63 | G300E | 995204.4 | 7.81
511 | Story13 | B73 | 50 MPa RC Beam (37.5 cm x 25 cm) | Beam | 50MPa | Concrete Rectangular | 250 | 375 | 937.5 | 6712.5 | 0.63 | 1539.56 | G300E | 5780072.73 | 45.35 | G300E | 1328605.89 | 10.42
512 | Story13 | B74 | 50 MPa RC Beam (37.5 cm x 25 cm) | Beam | 50MPa | Concrete Rectangular | 250 | 375 | 937.5 | 6712.5 | 0.63 | 1539.56 | G300E | 6738129.55 | 52.87 | G300E | 1048740.4 | 8.23
513 | Story13 | B75 | 50 MPa RC Beam (37.5 cm x 25 cm) | Beam | 50MPa | Concrete Rectangular | 250 | 375 | 937.5 | 6712.5 | 0.63 | 1539.56 | G300E | 4898082.07 | 38.43 | G300E | 3024959.67 | 23.73
514 | Story13 | B76 | 50 MPa RC Beam (37.5 cm x 25 cm) | Beam | 50MPa | Concrete Rectangular | 250 | 375 | 937.5 | 6712.5 | 0.63 | 1539.56 | G300E | 3033174.46 | 23.8 | G300E | 2870526.93 | 22.52
515 | Story13 | B77 | 50 MPa RC Beam (37.5 cm x 25 cm) | Beam | 50MPa | Concrete Rectangular | 250 | 375 | 937.5 | 6712.5 | 0.63 | 1539.56 | G300E | 5791361.93 | 45.44 | G300E | 1021036.09 | 8.01
516 | Story13 | B78 | 50 MPa RC Beam (37.5 cm x 25 cm) | Beam | 50MPa | Concrete Rectangular | 250 | 375 | 937.5 | 6712.5 | 0.63 | 1539.56 | G300E | 5789226.14 | 45.42 | G300E | 2412604.46 | 18.93
517 | Story13 | B79 | 50 MPa RC Beam (37.5 cm x 25 cm) | Beam | 50MPa | Concrete Rectangular | 250 | 375 | 937.5 | 6712.5 | 0.63 | 1539.56 | G300E | 6152311.36 | 48.27 | G300E | 964133.16 | 7.56
518 | Story13 | B8 | 50 MPa RC Beam (37.5 cm x 25 cm) | Beam | 50MPa | Concrete Rectangular | 250 | 375 | 937.5 | 6712.5 | 0.63 | 1539.56 | G300E | 4094014.77 | 32.12 | G300E | 3583641.28 | 28.12
519 | Story13 | B80 | 50 MPa RC Beam (37.5 cm x 25 cm) | Beam | 50MPa | Concrete Rectangular | 250 | 375 | 937.5 | 6712.5 | 0.63 | 1539.56 | G300E | 6152311.36 | 48.27 | G300E | 964117.14 | 7.56
520 | Story13 | B81 | 50 MPa RC Beam (37.5 cm x 25 cm) | Beam | 50MPa | Concrete Rectangular | 250 | 375 | 937.5 | 6712.5 | 0.63 | 1539.56 | G300E | 5949410.8 | 46.68 | G300E | 1873461.04 | 14.7
521 | Story13 | B82 | 50 MPa RC Beam (37.5 cm x 25 cm) | Beam | 50MPa | Concrete Rectangular | 250 | 375 | 937.5 | 6712.5 | 0.63 | 1539.56 | G300E | 6454068.75 | 50.64 | G300E | 995205.55 | 7.81
522 | Story13 | B83 | 50 MPa RC Beam (37.5 cm x 25 cm) | Beam | 50MPa | Concrete Rectangular | 250 | 375 | 937.5 | 6712.5 | 0.63 | 1539.56 | G300E | 5308061.93 | 41.65 | G300E | 2371829.46 | 18.61
523 | Story13 | B84 | 50 MPa RC Beam (37.5 cm x 25 cm) | Beam | 50MPa | Concrete Rectangular | 250 | 375 | 937.5 | 6712.5 | 0.63 | 1539.56 | G300E | 6452848.3 | 50.63 | G300E | 995130.03 | 7.81
524 | Story13 | B85 | 50 MPa RC Beam (37.5 cm x 25 cm) | Beam | 50MPa | Concrete Rectangular | 250 | 375 | 937.5 | 6712.5 | 0.63 | 1539.56 | G300E | 5944223.86 | 46.64 | G300E | 1862751.55 | 14.62
525 | Story13 | B86 | 50 MPa RC Beam (37.5 cm x 25 cm) | Beam | 50MPa | Concrete Rectangular | 250 | 375 | 937.5 | 6712.5 | 0.63 | 1539.56 | G300E | 6151396.02 | 48.27 | G300E | 949806.93 | 7.45
526 | Story13 | B87 | 50 MPa RC Beam (37.5 cm x 25 cm) | Beam | 50MPa | Concrete Rectangular | 250 | 375 | 937.5 | 6712.5 | 0.63 | 1539.56 | G300E | 6145598.86 | 48.22 | G300E | 948306.91 | 7.44
527 | Story13 | B88 | 50 MPa RC Beam (37.5 cm x 25 cm) | Beam | 50MPa | Concrete Rectangular | 250 | 375 | 937.5 | 6712.5 | 0.63 | 1539.56 | G300E | 5779462.5 | 45.35 | G300E | 2399957.88 | 18.83
528 | Story13 | B89 | 50 MPa RC Beam (37.5 cm x 25 cm) | Beam | 50MPa | Concrete Rectangular | 250 | 375 | 937.5 | 6712.5 | 0.63 | 1539.56 | G300E | 5790446.59 | 45.43 | G300E | 1021037.23 | 8.01
529 | Story13 | B9 | 50 MPa RC Beam (37.5 cm x 25 cm) | Beam | 50MPa | Concrete Rectangular | 250 | 375 | 937.5 | 6712.5 | 0.63 | 1539.56 | G300E | 6738434.66 | 52.87 | G300E | 1048735.83 | 8.23
530 | Story13 | B90 | 50 MPa RC Beam (37.5 cm x 25 cm) | Beam | 50MPa | Concrete Rectangular | 250 | 375 | 937.5 | 6712.5 | 0.63 | 1539.56 | G300E | 3032590.76 | 23.79 | G300E | 2870480.97 | 22.52
531 | Story13 | B91 | 50 MPa RC Beam (37.5 cm x 25 cm) | Beam | 50MPa | Concrete Rectangular | 250 | 375 | 937.5 | 6712.5 | 0.63 | 1539.56 | G300E | 4543447.16 | 35.65 | G300E | 3245270.25 | 25.46
532 | Story13 | B92 | 50 MPa RC Beam (37.5 cm x 25 cm) | Beam | 50MPa | Concrete Rectangular | 250 | 375 | 937.5 | 6712.5 | 0.63 | 1539.56 | G300E | 6179161.36 | 48.48 | G300E | 2574123.99 | 20.2
533 | Story13 | B93 | 50 MPa RC Beam (37.5 cm x 25 cm) | Beam | 50MPa | Concrete Rectangular | 250 | 375 | 937.5 | 6712.5 | 0.63 | 1539.56 | G300E | 6179161.36 | 48.48 | G300E | 2574121.7 | 20.2
534 | Story13 | B94 | 50 MPa RC Beam (37.5 cm x 25 cm) | Beam | 50MPa | Concrete Rectangular | 250 | 375 | 937.5 | 6712.5 | 0.63 | 1539.56 | G300E | 5789226.14 | 45.42 | G300E | 2412609.04 | 18.93
535 | Story13 | B95 | 50 MPa RC Beam (37.5 cm x 25 cm) | Beam | 50MPa | Concrete Rectangular | 250 | 375 | 937.5 | 6712.5 | 0.63 | 1539.56 | G300E | 5791361.93 | 45.44 | G300E | 1021034.94 | 8.01
536 | Story13 | B96 | 50 MPa RC Beam (37.5 cm x 25 cm) | Beam | 50MPa | Concrete Rectangular | 250 | 375 | 937.5 | 6712.5 | 0.63 | 1539.56 | G300E | 5781293.18 | 45.36 | G300E | 1328846.16 | 10.43
537 | Story13 | B97 | 50 MPa RC Beam (37.5 cm x 25 cm) | Beam | 50MPa | Concrete Rectangular | 250 | 375 | 937.5 | 6712.5 | 0.63 | 1539.56 | G300E | 6738129.55 | 52.87 | G300E | 1048735.83 | 8.23
538 | Story13 | B98 | 50 MPa RC Beam (37.5 cm x 25 cm) | Beam | 50MPa | Concrete Rectangular | 250 | 375 | 937.5 | 6712.5 | 0.63 | 1539.56 | G300E | 5818517.05 | 45.65 | G300E | 520869.02 | 4.09
539 | Story13 | B99 | 50 MPa RC Beam (37.5 cm x 25 cm) | Beam | 50MPa | Concrete Rectangular | 250 | 375 | 937.5 | 6712.5 | 0.63 | 1539.56 | G300E | 6738129.55 | 52.87 | G300E | 1048739.26 | 8.23
540 | Story14 | B1 | 50 MPa RC Beam (37.5 cm x 25 cm) | Beam | 50MPa | Concrete Rectangular | 250 | 375 | 937.5 | 6712.5 | 0.63 | 1539.56 | G300E | 4534293.75 | 35.58 | G300E | 3251677.64 | 25.51
541 | Story14 | B10 | 50 MPa RC Beam (37.5 cm x 25 cm) | Beam | 50MPa | Concrete Rectangular | 250 | 375 | 937.5 | 6712.5 | 0.63 | 1539.56 | G300E | 4593101.09 | 36.04 | G300E | 2957291.47 | 23.2
542 | Story14 | B100 | 50 MPa RC Beam (37.5 cm x 25 cm) | Beam | 50MPa | Concrete Rectangular | 250 | 375 | 937.5 | 6712.5 | 0.63 | 1539.56 | G300E | 5791667.05 | 45.44 | G300E | 1329698.58 | 10.43
543 | Story14 | B101 | 50 MPa RC Beam (37.5 cm x 25 cm) | Beam | 50MPa | Concrete Rectangular | 250 | 375 | 937.5 | 6712.5 | 0.63 | 1539.56 | G300E | 5730644.32 | 44.96 | G300E | 885135.8 | 6.95
544 | Story14 | B102 | 50 MPa RC Beam (37.5 cm x 25 cm) | Beam | 50MPa | Concrete Rectangular | 250 | 375 | 937.5 | 6712.5 | 0.63 | 1539.56 | G300E | 5761460.8 | 45.21 | G300E | 2398218.74 | 18.82
545 | Story14 | B103 | 50 MPa RC Beam (37.5 cm x 25 cm) | Beam | 50MPa | Concrete Rectangular | 250 | 375 | 937.5 | 6712.5 | 0.63 | 1539.56 | G300E | 6180992.05 | 48.5 | G300E | 2569874.52 | 20.16
546 | Story14 | B104 | 50 MPa RC Beam (37.5 cm x 25 cm) | Beam | 50MPa | Concrete Rectangular | 250 | 375 | 937.5 | 6712.5 | 0.63 | 1539.56 | G300E | 6179771.59 | 48.49 | G300E | 2569085.04 | 20.16
547 | Story14 | B105 | 50 MPa RC Beam (37.5 cm x 25 cm) | Beam | 50MPa | Concrete Rectangular | 250 | 375 | 937.5 | 6712.5 | 0.63 | 1539.56 | G300E | 4527276.14 | 35.52 | G300E | 3251677.64 | 25.51
548 | Story14 | B106 | 50 MPa RC Beam (37.5 cm x 25 cm) | Beam | 50MPa | Concrete Rectangular | 250 | 375 | 937.5 | 6712.5 | 0.63 | 1539.56 | G300E | 4534293.75 | 35.58 | G300E | 3251677.64 | 25.51
549 | Story14 | B107 | 50 MPa RC Beam (37.5 cm x 25 cm) | Beam | 50MPa | Concrete Rectangular | 250 | 375 | 937.5 | 6712.5 | 0.63 | 1539.56 | G300E | 3274824.46 | 25.7 | G300E | 3280228.02 | 25.74
550 | Story14 | B108 | 50 MPa RC Beam (37.5 cm x 25 cm) | Beam | 50MPa | Concrete Rectangular | 250 | 375 | 937.5 | 6712.5 | 0.63 | 1539.56 | G300E | 4345905.98 | 34.1 | G300E | 2957322.11 | 23.2
551 | Story14 | B109 | 50 MPa RC Beam (37.5 cm x 25 cm) | Beam | 50MPa | Concrete Rectangular | 250 | 375 | 937.5 | 6712.5 | 0.63 | 1539.56 | G300E | 4074487.5 | 31.97 | G300E | 3589133.32 | 28.16
552 | Story14 | B11 | 50 MPa RC Beam (37.5 cm x 25 cm) | Beam | 50MPa | Concrete Rectangular | 250 | 375 | 937.5 | 6712.5 | 0.63 | 1539.56 | G300E | 5731559.66 | 44.97 | G300E | 885194.16 | 6.95
553 | Story14 | B110 | 50 MPa RC Beam (37.5 cm x 25 cm) | Beam | 50MPa | Concrete Rectangular | 250 | 375 | 937.5 | 6712.5 | 0.63 | 1539.56 | G300E | 4592517.39 | 36.03 | G300E | 2957273.96 | 23.2
554 | Story14 | B111 | 50 MPa RC Beam (37.5 cm x 25 cm) | Beam | 50MPa | Concrete Rectangular | 250 | 375 | 937.5 | 6712.5 | 0.63 | 1539.56 | G300E | 3486122.28 | 27.35 | G300E | 3248306.8 | 25.49
555 | Story14 | B112 | 50 MPa RC Beam (37.5 cm x 25 cm) | Beam | 50MPa | Concrete Rectangular | 250 | 375 | 937.5 | 6712.5 | 0.63 | 1539.56 | G300E | 4526360.8 | 35.52 | G300E | 3252592.98 | 25.52
556 | Story14 | B12 | 50 MPa RC Beam (37.5 cm x 25 cm) | Beam | 50MPa | Concrete Rectangular | 250 | 375 | 937.5 | 6712.5 | 0.63 | 1539.56 | G300E | 3486414.13 | 27.36 | G300E | 3248306.8 | 25.49
557 | Story14 | B13 | 50 MPa RC Beam (37.5 cm x 25 cm) | Beam | 50MPa | Concrete Rectangular | 250 | 375 | 937.5 | 6712.5 | 0.63 | 1539.56 | G300E | 6173364.2 | 48.44 | G300E | 2580256.78 | 20.25
558 | Story14 | B14 | 50 MPa RC Beam (37.5 cm x 25 cm) | Beam | 50MPa | Concrete Rectangular | 250 | 375 | 937.5 | 6712.5 | 0.63 | 1539.56 | G300E | 4534293.75 | 35.58 | G300E | 3251677.64 | 25.51
559 | Story14 | B15 | 50 MPa RC Beam (37.5 cm x 25 cm) | Beam | 50MPa | Concrete Rectangular | 250 | 375 | 937.5 | 6712.5 | 0.63 | 1539.56 | G300E | 4534293.75 | 35.58 | G300E | 3251677.64 | 25.51
560 | Story14 | B16 | 50 MPa RC Beam (37.5 cm x 25 cm) | Beam | 50MPa | Concrete Rectangular | 250 | 375 | 937.5 | 6712.5 | 0.63 | 1539.56 | G300E | 3274824.46 | 25.7 | G300E | 3280228.02 | 25.74
561 | Story14 | B17 | 50 MPa RC Beam (37.5 cm x 25 cm) | Beam | 50MPa | Concrete Rectangular | 250 | 375 | 937.5 | 6712.5 | 0.63 | 1539.56 | G300E | 6173364.2 | 48.44 | G300E | 2580256.78 | 20.25
562 | Story14 | B18 | 50 MPa RC Beam (37.5 cm x 25 cm) | Beam | 50MPa | Concrete Rectangular | 250 | 375 | 937.5 | 6712.5 | 0.63 | 1539.56 | G300E | 5773970.45 | 45.3 | G300E | 2411662.8 | 18.92
563 | Story14 | B19 | 50 MPa RC Beam (37.5 cm x 25 cm) | Beam | 50MPa | Concrete Rectangular | 250 | 375 | 937.5 | 6712.5 | 0.63 | 1539.56 | G300E | 5773970.45 | 45.3 | G300E | 2411663.95 | 18.92
564 | Story14 | B2 | 50 MPa RC Beam (37.5 cm x 25 cm) | Beam | 50MPa | Concrete Rectangular | 250 | 375 | 937.5 | 6712.5 | 0.63 | 1539.56 | G300E | 4534293.75 | 35.58 | G300E | 3251677.64 | 25.51
565 | Story14 | B20 | 50 MPa RC Beam (37.5 cm x 25 cm) | Beam | 50MPa | Concrete Rectangular | 250 | 375 | 937.5 | 6712.5 | 0.63 | 1539.56 | G300E | 6167261.93 | 48.39 | G300E | 966384.89 | 7.58
566 | Story14 | B21 | 50 MPa RC Beam (37.5 cm x 25 cm) | Beam | 50MPa | Concrete Rectangular | 250 | 375 | 937.5 | 6712.5 | 0.63 | 1539.56 | G300E | 5792582.39 | 45.45 | G300E | 1329843.89 | 10.43
567 | Story14 | B22 | 50 MPa RC Beam (37.5 cm x 25 cm) | Beam | 50MPa | Concrete Rectangular | 250 | 375 | 937.5 | 6712.5 | 0.63 | 1539.56 | G300E | 6483664.77 | 50.87 | G300E | 1000012.23 | 7.85
568 | Story14 | B23 | 50 MPa RC Beam (37.5 cm x 25 cm) | Beam | 50MPa | Concrete Rectangular | 250 | 375 | 937.5 | 6712.5 | 0.63 | 1539.56 | G300E | 5793192.61 | 45.46 | G300E | 1327798.1 | 10.42
569 | Story14 | B24 | 50 MPa RC Beam (37.5 cm x 25 cm) | Beam | 50MPa | Concrete Rectangular | 250 | 375 | 937.5 | 6712.5 | 0.63 | 1539.56 | G300E | 6483664.77 | 50.87 | G300E | 1000016.81 | 7.85
570 | Story14 | B25 | 50 MPa RC Beam (37.5 cm x 25 cm) | Beam | 50MPa | Concrete Rectangular | 250 | 375 | 937.5 | 6712.5 | 0.63 | 1539.56 | G300E | 5792582.39 | 45.45 | G300E | 1329840.45 | 10.43
571 | Story14 | B26 | 50 MPa RC Beam (37.5 cm x 25 cm) | Beam | 50MPa | Concrete Rectangular | 250 | 375 | 937.5 | 6712.5 | 0.63 | 1539.56 | G300E | 6167567.05 | 48.39 | G300E | 966390.62 | 7.58
572 | Story14 | B27 | 50 MPa RC Beam (37.5 cm x 25 cm) | Beam | 50MPa | Concrete Rectangular | 250 | 375 | 937.5 | 6712.5 | 0.63 | 1539.56 | G300E | 5773970.45 | 45.3 | G300E | 2411661.66 | 18.92
573 | Story14 | B28 | 50 MPa RC Beam (37.5 cm x 25 cm) | Beam | 50MPa | Concrete Rectangular | 250 | 375 | 937.5 | 6712.5 | 0.63 | 1539.56 | G300E | 5773970.45 | 45.3 | G300E | 2411666.24 | 18.92
574 | Story14 | B29 | 50 MPa RC Beam (37.5 cm x 25 cm) | Beam | 50MPa | Concrete Rectangular | 250 | 375 | 937.5 | 6712.5 | 0.63 | 1539.56 | G300E | 6173364.2 | 48.44 | G300E | 2580256.78 | 20.25
575 | Story14 | B3 | 50 MPa RC Beam (37.5 cm x 25 cm) | Beam | 50MPa | Concrete Rectangular | 250 | 375 | 937.5 | 6712.5 | 0.63 | 1539.56 | G300E | 6173364.2 | 48.44 | G300E | 2580256.78 | 20.25
576 | Story14 | B30 | 50 MPa RC Beam (37.5 cm x 25 cm) | Beam | 50MPa | Concrete Rectangular | 250 | 375 | 937.5 | 6712.5 | 0.63 | 1539.56 | G300E | 3274824.46 | 25.7 | G300E | 3280228.02 | 25.74
577 | Story14 | B31 | 50 MPa RC Beam (37.5 cm x 25 cm) | Beam | 50MPa | Concrete Rectangular | 250 | 375 | 937.5 | 6712.5 | 0.63 | 1539.56 | G300E | 4344738.59 | 34.09 | G300E | 2957418.42 | 23.21
578 | Story14 | B32 | 50 MPa RC Beam (37.5 cm x 25 cm) | Beam | 50MPa | Concrete Rectangular | 250 | 375 | 937.5 | 6712.5 | 0.63 | 1539.56 | G300E | 5731559.66 | 44.97 | G300E | 885191.87 | 6.95
579 | Story14 | B33 | 50 MPa RC Beam (37.5 cm x 25 cm) | Beam | 50MPa | Concrete Rectangular | 250 | 375 | 937.5 | 6712.5 | 0.63 | 1539.56 | G300E | 5792582.39 | 45.45 | G300E | 1329842.74 | 10.43
580 | Story14 | B34 | 50 MPa RC Beam (37.5 cm x 25 cm) | Beam | 50MPa | Concrete Rectangular | 250 | 375 | 937.5 | 6712.5 | 0.63 | 1539.56 | G300E | 6167261.93 | 48.39 | G300E | 966388.33 | 7.58
581 | Story14 | B35 | 50 MPa RC Beam (37.5 cm x 25 cm) | Beam | 50MPa | Concrete Rectangular | 250 | 375 | 937.5 | 6712.5 | 0.63 | 1539.56 | G300E | 5939952.27 | 46.61 | G300E | 1872549.13 | 14.69
582 | Story14 | B36 | 50 MPa RC Beam (37.5 cm x 25 cm) | Beam | 50MPa | Concrete Rectangular | 250 | 375 | 937.5 | 6712.5 | 0.63 | 1539.56 | G300E | 5940257.39 | 46.61 | G300E | 1872552.56 | 14.69
583 | Story14 | B37 | 50 MPa RC Beam (37.5 cm x 25 cm) | Beam | 50MPa | Concrete Rectangular | 250 | 375 | 937.5 | 7200 | 0.68 | 1651.38 | G300E | 7974782.61 | 62.57 | G300E | 3203812.57 | 25.14
584 | Story14 | B38 | 50 MPa RC Beam (37.5 cm x 25 cm) | Beam | 50MPa | Concrete Rectangular | 250 | 375 | 937.5 | 6712.5 | 0.63 | 1539.56 | G300E | 5271753.41 | 41.36 | G300E | 2370083.44 | 18.6
585 | Story14 | B39 | 50 MPa RC Beam (37.5 cm x 25 cm) | Beam | 50MPa | Concrete Rectangular | 250 | 375 | 937.5 | 7200 | 0.68 | 1651.38 | G300E | 7975721.74 | 62.58 | G300E | 3203840.74 | 25.14
586 | Story14 | B4 | 50 MPa RC Beam (37.5 cm x 25 cm) | Beam | 50MPa | Concrete Rectangular | 250 | 375 | 937.5 | 6712.5 | 0.63 | 1539.56 | G300E | 3274824.46 | 25.7 | G300E | 3280228.02 | 25.74
587 | Story14 | B40 | 50 MPa RC Beam (37.5 cm x 25 cm) | Beam | 50MPa | Concrete Rectangular | 250 | 375 | 937.5 | 6712.5 | 0.63 | 1539.56 | G300E | 5939952.27 | 46.61 | G300E | 1872545.7 | 14.69
588 | Story14 | B41 | 50 MPa RC Beam (37.5 cm x 25 cm) | Beam | 50MPa | Concrete Rectangular | 250 | 375 | 937.5 | 6712.5 | 0.63 | 1539.56 | G300E | 5940867.61 | 46.61 | G300E | 1872585.74 | 14.69
589 | Story14 | B42 | 50 MPa RC Beam (37.5 cm x 25 cm) | Beam | 50MPa | Concrete Rectangular | 250 | 375 | 937.5 | 6712.5 | 0.63 | 1539.56 | G300E | 6167261.93 | 48.39 | G300E | 966383.75 | 7.58
590 | Story14 | B43 | 50 MPa RC Beam (37.5 cm x 25 cm) | Beam | 50MPa | Concrete Rectangular | 250 | 375 | 937.5 | 6712.5 | 0.63 | 1539.56 | G300E | 5792277.27 | 45.45 | G300E | 1329854.18 | 10.43
591 | Story14 | B44 | 50 MPa RC Beam (37.5 cm x 25 cm) | Beam | 50MPa | Concrete Rectangular | 250 | 375 | 937.5 | 6712.5 | 0.63 | 1539.56 | G300E | 5731559.66 | 44.97 | G300E | 885193.01 | 6.95
592 | Story14 | B45 | 50 MPa RC Beam (37.5 cm x 25 cm) | Beam | 50MPa | Concrete Rectangular | 250 | 375 | 937.5 | 6712.5 | 0.63 | 1539.56 | G300E | 4344738.59 | 34.09 | G300E | 2957435.93 | 23.21
593 | Story14 | B46 | 50 MPa RC Beam (37.5 cm x 25 cm) | Beam | 50MPa | Concrete Rectangular | 250 | 375 | 937.5 | 6712.5 | 0.63 | 1539.56 | G300E | 4074487.5 | 31.97 | G300E | 3589133.32 | 28.16
594 | Story14 | B47 | 50 MPa RC Beam (37.5 cm x 25 cm) | Beam | 50MPa | Concrete Rectangular | 250 | 375 | 937.5 | 6712.5 | 0.63 | 1539.56 | G300E | 6777184.09 | 53.18 | G300E | 649922.94 | 5.1
595 | Story14 | B48 | 50 MPa RC Beam (37.5 cm x 25 cm) | Beam | 50MPa | Concrete Rectangular | 250 | 375 | 937.5 | 6712.5 | 0.63 | 1539.56 | G300E | 5792887.5 | 45.45 | G300E | 1327799.24 | 10.42
596 | Story14 | B49 | 50 MPa RC Beam (37.5 cm x 25 cm) | Beam | 50MPa | Concrete Rectangular | 250 | 375 | 937.5 | 6712.5 | 0.63 | 1539.56 | G300E | 6483664.77 | 50.87 | G300E | 1000013.38 | 7.85
597 | Story14 | B5 | 50 MPa RC Beam (37.5 cm x 25 cm) | Beam | 50MPa | Concrete Rectangular | 250 | 375 | 937.5 | 6712.5 | 0.63 | 1539.56 | G300E | 5731559.66 | 44.97 | G300E | 885191.87 | 6.95
598 | Story14 | B50 | 50 MPa RC Beam (37.5 cm x 25 cm) | Beam | 50MPa | Concrete Rectangular | 250 | 375 | 937.5 | 6712.5 | 0.63 | 1539.56 | G300E | 5271753.41 | 41.36 | G300E | 2370085.73 | 18.6
599 | Story14 | B51 | 50 MPa RC Beam (37.5 cm x 25 cm) | Beam | 50MPa | Concrete Rectangular | 250 | 375 | 937.5 | 7200 | 0.68 | 1651.38 | G300E | 7975095.65 | 62.58 | G300E | 3203821.96 | 25.14
600 | Story14 | B55 | 50 MPa RC Beam (37.5 cm x 25 cm) | Beam | 50MPa | Concrete Rectangular | 250 | 375 | 937.5 | 6712.5 | 0.63 | 1539.56 | G300E | 7433947.83 | 58.33 | G300E | 2986907.46 | 23.44
601 | Story14 | B56 | 50 MPa RC Beam (37.5 cm x 25 cm) | Beam | 50MPa | Concrete Rectangular | 250 | 375 | 937.5 | 6712.5 | 0.63 | 1539.56 | G300E | 5272058.52 | 41.37 | G300E | 2370026.24 | 18.6
602 | Story14 | B57 | 50 MPa RC Beam (37.5 cm x 25 cm) | Beam | 50MPa | Concrete Rectangular | 250 | 375 | 937.5 | 6712.5 | 0.63 | 1539.56 | G300E | 6483664.77 | 50.87 | G300E | 999975.62 | 7.85
603 | Story14 | B58 | 50 MPa RC Beam (37.5 cm x 25 cm) | Beam | 50MPa | Concrete Rectangular | 250 | 375 | 937.5 | 6712.5 | 0.63 | 1539.56 | G300E | 5793497.73 | 45.46 | G300E | 1327796.96 | 10.42
604 | Story14 | B59 | 50 MPa RC Beam (37.5 cm x 25 cm) | Beam | 50MPa | Concrete Rectangular | 250 | 375 | 937.5 | 6712.5 | 0.63 | 1539.56 | G300E | 6776878.98 | 53.17 | G300E | 649921.79 | 5.1
605 | Story14 | B6 | 50 MPa RC Beam (37.5 cm x 25 cm) | Beam | 50MPa | Concrete Rectangular | 250 | 375 | 937.5 | 6712.5 | 0.63 | 1539.56 | G300E | 4345905.98 | 34.1 | G300E | 2957310.07 | 23.2
606 | Story14 | B60 | 50 MPa RC Beam (37.5 cm x 25 cm) | Beam | 50MPa | Concrete Rectangular | 250 | 375 | 937.5 | 6712.5 | 0.63 | 1539.56 | G300E | 4074487.5 | 31.97 | G300E | 3589133.32 | 28.16
607 | Story14 | B61 | 50 MPa RC Beam (37.5 cm x 25 cm) | Beam | 50MPa | Concrete Rectangular | 250 | 375 | 937.5 | 6712.5 | 0.63 | 1539.56 | G300E | 4591933.7 | 36.03 | G300E | 2957403.1 | 23.2
608 | Story14 | B62 | 50 MPa RC Beam (37.5 cm x 25 cm) | Beam | 50MPa | Concrete Rectangular | 250 | 375 | 937.5 | 6712.5 | 0.63 | 1539.56 | G300E | 6777184.09 | 53.18 | G300E | 649921.79 | 5.1
609 | Story14 | B63 | 50 MPa RC Beam (37.5 cm x 25 cm) | Beam | 50MPa | Concrete Rectangular | 250 | 375 | 937.5 | 6712.5 | 0.63 | 1539.56 | G300E | 5792582.39 | 45.45 | G300E | 1329842.74 | 10.43
610 | Story14 | B64 | 50 MPa RC Beam (37.5 cm x 25 cm) | Beam | 50MPa | Concrete Rectangular | 250 | 375 | 937.5 | 6712.5 | 0.63 | 1539.56 | G300E | 6483664.77 | 50.87 | G300E | 1000012.23 | 7.85
611 | Story14 | B65 | 50 MPa RC Beam (37.5 cm x 25 cm) | Beam | 50MPa | Concrete Rectangular | 250 | 375 | 937.5 | 6712.5 | 0.63 | 1539.56 | G300E | 5940257.39 | 46.61 | G300E | 1872549.13 | 14.69
612 | Story14 | B66 | 50 MPa RC Beam (37.5 cm x 25 cm) | Beam | 50MPa | Concrete Rectangular | 250 | 375 | 937.5 | 7200 | 0.68 | 1651.38 | G300E | 7975095.65 | 62.58 | G300E | 3203824.3 | 25.14
613 | Story14 | B67 | 50 MPa RC Beam (37.5 cm x 25 cm) | Beam | 50MPa | Concrete Rectangular | 250 | 375 | 937.5 | 6712.5 | 0.63 | 1539.56 | G300E | 7433947.83 | 58.33 | G300E | 2986888.85 | 23.44
614 | Story14 | B69 | 50 MPa RC Beam (37.5 cm x 25 cm) | Beam | 50MPa | Concrete Rectangular | 250 | 375 | 937.5 | 6712.5 | 0.63 | 1539.56 | G300E | 7362445.11 | 57.77 | G300E | 2967070.19 | 23.28
615 | Story14 | B7 | 50 MPa RC Beam (37.5 cm x 25 cm) | Beam | 50MPa | Concrete Rectangular | 250 | 375 | 937.5 | 6712.5 | 0.63 | 1539.56 | G300E | 6777184.09 | 53.18 | G300E | 649924.08 | 5.1
616 | Story14 | B70 | 50 MPa RC Beam (37.5 cm x 25 cm) | Beam | 50MPa | Concrete Rectangular | 250 | 375 | 937.5 | 6712.5 | 0.63 | 1539.56 | G300E | 7347269.02 | 57.65 | G300E | 2964959.4 | 23.26
617 | Story14 | B71 | 50 MPa RC Beam (37.5 cm x 25 cm) | Beam | 50MPa | Concrete Rectangular | 250 | 375 | 937.5 | 6712.5 | 0.63 | 1539.56 | G300E | 5935375.57 | 46.57 | G300E | 1863015.85 | 14.62
618 | Story14 | B72 | 50 MPa RC Beam (37.5 cm x 25 cm) | Beam | 50MPa | Concrete Rectangular | 250 | 375 | 937.5 | 6712.5 | 0.63 | 1539.56 | G300E | 6482749.43 | 50.87 | G300E | 999976.76 | 7.85
619 | Story14 | B73 | 50 MPa RC Beam (37.5 cm x 25 cm) | Beam | 50MPa | Concrete Rectangular | 250 | 375 | 937.5 | 6712.5 | 0.63 | 1539.56 | G300E | 5790446.59 | 45.43 | G300E | 1329611.62 | 10.43
620 | Story14 | B74 | 50 MPa RC Beam (37.5 cm x 25 cm) | Beam | 50MPa | Concrete Rectangular | 250 | 375 | 937.5 | 6712.5 | 0.63 | 1539.56 | G300E | 6777184.09 | 53.18 | G300E | 649925.23 | 5.1
621 | Story14 | B75 | 50 MPa RC Beam (37.5 cm x 25 cm) | Beam | 50MPa | Concrete Rectangular | 250 | 375 | 937.5 | 6712.5 | 0.63 | 1539.56 | G300E | 4591641.85 | 36.03 | G300E | 2957379.02 | 23.2
622 | Story14 | B76 | 50 MPa RC Beam (37.5 cm x 25 cm) | Beam | 50MPa | Concrete Rectangular | 250 | 375 | 937.5 | 6712.5 | 0.63 | 1539.56 | G300E | 3486414.13 | 27.36 | G300E | 3248306.8 | 25.49
623 | Story14 | B77 | 50 MPa RC Beam (37.5 cm x 25 cm) | Beam | 50MPa | Concrete Rectangular | 250 | 375 | 937.5 | 6712.5 | 0.63 | 1539.56 | G300E | 5731559.66 | 44.97 | G300E | 885193.01 | 6.95
624 | Story14 | B78 | 50 MPa RC Beam (37.5 cm x 25 cm) | Beam | 50MPa | Concrete Rectangular | 250 | 375 | 937.5 | 6712.5 | 0.63 | 1539.56 | G300E | 5773970.45 | 45.3 | G300E | 2411662.8 | 18.92
625 | Story14 | B79 | 50 MPa RC Beam (37.5 cm x 25 cm) | Beam | 50MPa | Concrete Rectangular | 250 | 375 | 937.5 | 6712.5 | 0.63 | 1539.56 | G300E | 6167567.05 | 48.39 | G300E | 966392.9 | 7.58
626 | Story14 | B8 | 50 MPa RC Beam (37.5 cm x 25 cm) | Beam | 50MPa | Concrete Rectangular | 250 | 375 | 937.5 | 6712.5 | 0.63 | 1539.56 | G300E | 4074487.5 | 31.97 | G300E | 3589133.32 | 28.16
627 | Story14 | B80 | 50 MPa RC Beam (37.5 cm x 25 cm) | Beam | 50MPa | Concrete Rectangular | 250 | 375 | 937.5 | 6712.5 | 0.63 | 1539.56 | G300E | 6166956.82 | 48.39 | G300E | 966378.03 | 7.58
628 | Story14 | B81 | 50 MPa RC Beam (37.5 cm x 25 cm) | Beam | 50MPa | Concrete Rectangular | 250 | 375 | 937.5 | 6712.5 | 0.63 | 1539.56 | G300E | 5940867.61 | 46.61 | G300E | 1872599.47 | 14.69
629 | Story14 | B82 | 50 MPa RC Beam (37.5 cm x 25 cm) | Beam | 50MPa | Concrete Rectangular | 250 | 375 | 937.5 | 6712.5 | 0.63 | 1539.56 | G300E | 6483359.66 | 50.87 | G300E | 999968.75 | 7.85
630 | Story14 | B83 | 50 MPa RC Beam (37.5 cm x 25 cm) | Beam | 50MPa | Concrete Rectangular | 250 | 375 | 937.5 | 6712.5 | 0.63 | 1539.56 | G300E | 5272668.75 | 41.37 | G300E | 2370057.13 | 18.6
631 | Story14 | B84 | 50 MPa RC Beam (37.5 cm x 25 cm) | Beam | 50MPa | Concrete Rectangular | 250 | 375 | 937.5 | 6712.5 | 0.63 | 1539.56 | G300E | 6483054.55 | 50.87 | G300E | 999902.39 | 7.85
632 | Story14 | B85 | 50 MPa RC Beam (37.5 cm x 25 cm) | Beam | 50MPa | Concrete Rectangular | 250 | 375 | 937.5 | 6712.5 | 0.63 | 1539.56 | G300E | 5934765.34 | 46.57 | G300E | 1862279 | 14.61
633 | Story14 | B86 | 50 MPa RC Beam (37.5 cm x 25 cm) | Beam | 50MPa | Concrete Rectangular | 250 | 375 | 937.5 | 6712.5 | 0.63 | 1539.56 | G300E | 6165431.25 | 48.38 | G300E | 951774.91 | 7.47
634 | Story14 | B87 | 50 MPa RC Beam (37.5 cm x 25 cm) | Beam | 50MPa | Concrete Rectangular | 250 | 375 | 937.5 | 6712.5 | 0.63 | 1539.56 | G300E | 6159328.98 | 48.33 | G300E | 950277.18 | 7.46
635 | Story14 | B88 | 50 MPa RC Beam (37.5 cm x 25 cm) | Beam | 50MPa | Concrete Rectangular | 250 | 375 | 937.5 | 6712.5 | 0.63 | 1539.56 | G300E | 5764206.82 | 45.23 | G300E | 2398923.55 | 18.82
636 | Story14 | B89 | 50 MPa RC Beam (37.5 cm x 25 cm) | Beam | 50MPa | Concrete Rectangular | 250 | 375 | 937.5 | 6712.5 | 0.63 | 1539.56 | G300E | 5730644.32 | 44.96 | G300E | 885165.55 | 6.95
637 | Story14 | B9 | 50 MPa RC Beam (37.5 cm x 25 cm) | Beam | 50MPa | Concrete Rectangular | 250 | 375 | 937.5 | 6712.5 | 0.63 | 1539.56 | G300E | 6777184.09 | 53.18 | G300E | 649922.94 | 5.1
638 | Story14 | B90 | 50 MPa RC Beam (37.5 cm x 25 cm) | Beam | 50MPa | Concrete Rectangular | 250 | 375 | 937.5 | 6712.5 | 0.63 | 1539.56 | G300E | 3486414.13 | 27.36 | G300E | 3248306.8 | 25.49
639 | Story14 | B91 | 50 MPa RC Beam (37.5 cm x 25 cm) | Beam | 50MPa | Concrete Rectangular | 250 | 375 | 937.5 | 6712.5 | 0.63 | 1539.56 | G300E | 4534293.75 | 35.58 | G300E | 3251677.64 | 25.51
640 | Story14 | B92 | 50 MPa RC Beam (37.5 cm x 25 cm) | Beam | 50MPa | Concrete Rectangular | 250 | 375 | 937.5 | 6712.5 | 0.63 | 1539.56 | G300E | 6173364.2 | 48.44 | G300E | 2580256.78 | 20.25
641 | Story14 | B93 | 50 MPa RC Beam (37.5 cm x 25 cm) | Beam | 50MPa | Concrete Rectangular | 250 | 375 | 937.5 | 6712.5 | 0.63 | 1539.56 | G300E | 6173364.2 | 48.44 | G300E | 2580256.78 | 20.25
642 | Story14 | B94 | 50 MPa RC Beam (37.5 cm x 25 cm) | Beam | 50MPa | Concrete Rectangular | 250 | 375 | 937.5 | 6712.5 | 0.63 | 1539.56 | G300E | 5774275.57 | 45.31 | G300E | 2411666.24 | 18.92
643 | Story14 | B95 | 50 MPa RC Beam (37.5 cm x 25 cm) | Beam | 50MPa | Concrete Rectangular | 250 | 375 | 937.5 | 6712.5 | 0.63 | 1539.56 | G300E | 5731559.66 | 44.97 | G300E | 885191.87 | 6.95
644 | Story14 | B96 | 50 MPa RC Beam (37.5 cm x 25 cm) | Beam | 50MPa | Concrete Rectangular | 250 | 375 | 937.5 | 6712.5 | 0.63 | 1539.56 | G300E | 5792277.27 | 45.45 | G300E | 1329855.33 | 10.43
645 | Story14 | B97 | 50 MPa RC Beam (37.5 cm x 25 cm) | Beam | 50MPa | Concrete Rectangular | 250 | 375 | 937.5 | 6712.5 | 0.63 | 1539.56 | G300E | 6776878.98 | 53.17 | G300E | 649921.79 | 5.1
646 | Story14 | B98 | 50 MPa RC Beam (37.5 cm x 25 cm) | Beam | 50MPa | Concrete Rectangular | 250 | 375 | 937.5 | 6712.5 | 0.63 | 1539.56 | G300E | 5793497.73 | 45.46 | G300E | 1327791.23 | 10.42
647 | Story14 | B99 | 50 MPa RC Beam (37.5 cm x 25 cm) | Beam | 50MPa | Concrete Rectangular | 250 | 375 | 937.5 | 6712.5 | 0.63 | 1539.56 | G300E | 6777184.09 | 53.18 | G300E | 649926.37 | 5.1
648 | Story15 | B1 | 50 MPa RC Beam (40 cm x 25 cm) | Beam | 50MPa | Concrete Rectangular | 250 | 400 | 1000 | 6725 | 0.67 | 1645.26 | G300E | 3189696.74 | 25.03 | G300E | 3145356.18 | 24.68
649 | Story15 | B10 | 50 MPa RC Beam (40 cm x 25 cm) | Beam | 50MPa | Concrete Rectangular | 250 | 400 | 1000 | 6725 | 0.67 | 1645.26 | G300E | 3505771.74 | 27.51 | G300E | 3531215.63 | 27.71
650 | Story15 | B100 | 50 MPa RC Beam (40 cm x 25 cm) | Beam | 50MPa | Concrete Rectangular | 250 | 400 | 1000 | 6725 | 0.67 | 1645.26 | G300E | 5774023.86 | 45.31 | G300E | 1389654 | 10.9
651 | Story15 | B101 | 50 MPa RC Beam (40 cm x 25 cm) | Beam | 50MPa | Concrete Rectangular | 250 | 400 | 1000 | 6725 | 0.67 | 1645.26 | G300E | 6566962.5 | 51.53 | G300E | 1084972.37 | 8.51
652 | Story15 | B102 | 50 MPa RC Beam (40 cm x 25 cm) | Beam | 50MPa | Concrete Rectangular | 250 | 400 | 1000 | 6725 | 0.67 | 1645.26 | G300E | 6036298.86 | 47.36 | G300E | 1411671.65 | 11.08
653 | Story15 | B103 | 50 MPa RC Beam (40 cm x 25 cm) | Beam | 50MPa | Concrete Rectangular | 250 | 400 | 1000 | 6725 | 0.67 | 1645.26 | G300E | 6122195.45 | 48.04 | G300E | 1979257.98 | 15.53
654 | Story15 | B104 | 50 MPa RC Beam (40 cm x 25 cm) | Beam | 50MPa | Concrete Rectangular | 250 | 400 | 1000 | 6725 | 0.67 | 1645.26 | G300E | 6121889.77 | 48.03 | G300E | 1978382.51 | 15.52
655 | Story15 | B105 | 50 MPa RC Beam (40 cm x 25 cm) | Beam | 50MPa | Concrete Rectangular | 250 | 400 | 1000 | 6725 | 0.67 | 1645.26 | G300E | 3463959.78 | 27.18 | G300E | 3151204.01 | 24.73
656 | Story15 | B106 | 50 MPa RC Beam (40 cm x 25 cm) | Beam | 50MPa | Concrete Rectangular | 250 | 400 | 1000 | 6725 | 0.67 | 1645.26 | G300E | 3189696.74 | 25.03 | G300E | 3145356.18 | 24.68
657 | Story15 | B107 | 50 MPa RC Beam (40 cm x 25 cm) | Beam | 50MPa | Concrete Rectangular | 250 | 400 | 1000 | 6725 | 0.67 | 1645.26 | G300E | 4407931.82 | 34.59 | G300E | 3879515.55 | 30.44
658 | Story15 | B108 | 50 MPa RC Beam (40 cm x 25 cm) | Beam | 50MPa | Concrete Rectangular | 250 | 400 | 1000 | 6725 | 0.67 | 1645.26 | G300E | 3865413.04 | 30.33 | G300E | 3497102.92 | 27.44
659 | Story15 | B109 | 50 MPa RC Beam (40 cm x 25 cm) | Beam | 50MPa | Concrete Rectangular | 250 | 400 | 1000 | 6725 | 0.67 | 1645.26 | G300E | 4389590.91 | 34.44 | G300E | 4017683.74 | 31.52
660 | Story15 | B11 | 50 MPa RC Beam (40 cm x 25 cm) | Beam | 50MPa | Concrete Rectangular | 250 | 400 | 1000 | 6725 | 0.67 | 1645.26 | G300E | 6568796.59 | 51.54 | G300E | 1085166.79 | 8.51
661 | Story15 | B110 | 50 MPa RC Beam (40 cm x 25 cm) | Beam | 50MPa | Concrete Rectangular | 250 | 400 | 1000 | 6725 | 0.67 | 1645.26 | G300E | 3505771.74 | 27.51 | G300E | 3531215.63 | 27.71
662 | Story15 | B111 | 50 MPa RC Beam (40 cm x 25 cm) | Beam | 50MPa | Concrete Rectangular | 250 | 400 | 1000 | 6725 | 0.67 | 1645.26 | G300E | 4406403.41 | 34.57 | G300E | 3878598.51 | 30.43
663 | Story15 | B112 | 50 MPa RC Beam (40 cm x 25 cm) | Beam | 50MPa | Concrete Rectangular | 250 | 400 | 1000 | 6725 | 0.67 | 1645.26 | G300E | 3460451.09 | 27.15 | G300E | 3145356.18 | 24.68
664 | Story15 | B12 | 50 MPa RC Beam (40 cm x 25 cm) | Beam | 50MPa | Concrete Rectangular | 250 | 400 | 1000 | 6725 | 0.67 | 1645.26 | G300E | 4407931.82 | 34.59 | G300E | 3879515.55 | 30.44
665 | Story15 | B13 | 50 MPa RC Beam (40 cm x 25 cm) | Beam | 50MPa | Concrete Rectangular | 250 | 400 | 1000 | 6725 | 0.67 | 1645.26 | G300E | 6123418.18 | 48.05 | G300E | 1979759.3 | 15.53
666 | Story15 | B14 | 50 MPa RC Beam (40 cm x 25 cm) | Beam | 50MPa | Concrete Rectangular | 250 | 400 | 1000 | 6725 | 0.67 | 1645.26 | G300E | 3457819.57 | 27.13 | G300E | 3145356.18 | 24.68
667 | Story15 | B15 | 50 MPa RC Beam (40 cm x 25 cm) | Beam | 50MPa | Concrete Rectangular | 250 | 400 | 1000 | 6725 | 0.67 | 1645.26 | G300E | 3189696.74 | 25.03 | G300E | 3145356.18 | 24.68
668 | Story15 | B16 | 50 MPa RC Beam (40 cm x 25 cm) | Beam | 50MPa | Concrete Rectangular | 250 | 400 | 1000 | 6725 | 0.67 | 1645.26 | G300E | 4407931.82 | 34.59 | G300E | 3879515.55 | 30.44
669 | Story15 | B17 | 50 MPa RC Beam (40 cm x 25 cm) | Beam | 50MPa | Concrete Rectangular | 250 | 400 | 1000 | 6725 | 0.67 | 1645.26 | G300E | 6123418.18 | 48.05 | G300E | 1979759.3 | 15.53
670 | Story15 | B18 | 50 MPa RC Beam (40 cm x 25 cm) | Beam | 50MPa | Concrete Rectangular | 250 | 400 | 1000 | 6725 | 0.67 | 1645.26 | G300E | 6046080.68 | 47.44 | G300E | 1428559.96 | 11.21
671 | Story15 | B19 | 50 MPa RC Beam (40 cm x 25 cm) | Beam | 50MPa | Concrete Rectangular | 250 | 400 | 1000 | 6725 | 0.67 | 1645.26 | G300E | 6046080.68 | 47.44 | G300E | 1428561.18 | 11.21
672 | Story15 | B2 | 50 MPa RC Beam (40 cm x 25 cm) | Beam | 50MPa | Concrete Rectangular | 250 | 400 | 1000 | 6725 | 0.67 | 1645.26 | G300E | 3189696.74 | 25.03 | G300E | 3145356.18 | 24.68
673 | Story15 | B20 | 50 MPa RC Beam (40 cm x 25 cm) | Beam | 50MPa | Concrete Rectangular | 250 | 400 | 1000 | 6725 | 0.67 | 1645.26 | G300E | 6139619.32 | 48.17 | G300E | 1012335.04 | 7.94
674 | Story15 | B21 | 50 MPa RC Beam (40 cm x 25 cm) | Beam | 50MPa | Concrete Rectangular | 250 | 400 | 1000 | 6725 | 0.67 | 1645.26 | G300E | 5775552.27 | 45.32 | G300E | 1389812.95 | 10.9
675 | Story15 | B22 | 50 MPa RC Beam (40 cm x 25 cm) | Beam | 50MPa | Concrete Rectangular | 250 | 400 | 1000 | 6725 | 0.67 | 1645.26 | G300E | 6536088.64 | 51.28 | G300E | 1059270.65 | 8.31
676 | Story15 | B23 | 50 MPa RC Beam (40 cm x 25 cm) | Beam | 50MPa | Concrete Rectangular | 250 | 400 | 1000 | 6725 | 0.67 | 1645.26 | G300E | 5804897.73 | 45.55 | G300E | 1398907.6 | 10.98
677 | Story15 | B24 | 50 MPa RC Beam (40 cm x 25 cm) | Beam | 50MPa | Concrete Rectangular | 250 | 400 | 1000 | 6725 | 0.67 | 1645.26 | G300E | 6536088.64 | 51.28 | G300E | 1059280.43 | 8.31
678 | Story15 | B25 | 50 MPa RC Beam (40 cm x 25 cm) | Beam | 50MPa | Concrete Rectangular | 250 | 400 | 1000 | 6725 | 0.67 | 1645.26 | G300E | 5775552.27 | 45.32 | G300E | 1389809.29 | 10.9
679 | Story15 | B26 | 50 MPa RC Beam (40 cm x 25 cm) | Beam | 50MPa | Concrete Rectangular | 250 | 400 | 1000 | 6725 | 0.67 | 1645.26 | G300E | 6139619.32 | 48.17 | G300E | 1012341.15 | 7.94
680 | Story15 | B27 | 50 MPa RC Beam (40 cm x 25 cm) | Beam | 50MPa | Concrete Rectangular | 250 | 400 | 1000 | 6725 | 0.67 | 1645.26 | G300E | 6046080.68 | 47.44 | G300E | 1428558.74 | 11.21
681 | Story15 | B28 | 50 MPa RC Beam (40 cm x 25 cm) | Beam | 50MPa | Concrete Rectangular | 250 | 400 | 1000 | 6725 | 0.67 | 1645.26 | G300E | 6046080.68 | 47.44 | G300E | 1428562.4 | 11.21
682 | Story15 | B29 | 50 MPa RC Beam (40 cm x 25 cm) | Beam | 50MPa | Concrete Rectangular | 250 | 400 | 1000 | 6725 | 0.67 | 1645.26 | G300E | 6123418.18 | 48.05 | G300E | 1979760.52 | 15.53
683 | Story15 | B3 | 50 MPa RC Beam (40 cm x 25 cm) | Beam | 50MPa | Concrete Rectangular | 250 | 400 | 1000 | 6725 | 0.67 | 1645.26 | G300E | 6123418.18 | 48.05 | G300E | 1979759.3 | 15.53
684 | Story15 | B30 | 50 MPa RC Beam (40 cm x 25 cm) | Beam | 50MPa | Concrete Rectangular | 250 | 400 | 1000 | 6725 | 0.67 | 1645.26 | G300E | 4407931.82 | 34.59 | G300E | 3879515.55 | 30.44
685 | Story15 | B31 | 50 MPa RC Beam (40 cm x 25 cm) | Beam | 50MPa | Concrete Rectangular | 250 | 400 | 1000 | 6725 | 0.67 | 1645.26 | G300E | 3865413.04 | 30.33 | G300E | 3497102.92 | 27.44
686 | Story15 | B32 | 50 MPa RC Beam (40 cm x 25 cm) | Beam | 50MPa | Concrete Rectangular | 250 | 400 | 1000 | 6725 | 0.67 | 1645.26 | G300E | 6568796.59 | 51.54 | G300E | 1085165.56 | 8.51
687 | Story15 | B33 | 50 MPa RC Beam (40 cm x 25 cm) | Beam | 50MPa | Concrete Rectangular | 250 | 400 | 1000 | 6725 | 0.67 | 1645.26 | G300E | 5775552.27 | 45.32 | G300E | 1389811.73 | 10.9
688 | Story15 | B34 | 50 MPa RC Beam (40 cm x 25 cm) | Beam | 50MPa | Concrete Rectangular | 250 | 400 | 1000 | 6725 | 0.67 | 1645.26 | G300E | 6139619.32 | 48.17 | G300E | 1012337.48 | 7.94
689 | Story15 | B35 | 50 MPa RC Beam (40 cm x 25 cm) | Beam | 50MPa | Concrete Rectangular | 250 | 400 | 1000 | 6725 | 0.67 | 1645.26 | G300E | 5937563.64 | 46.59 | G300E | 1969688.92 | 15.45
690 | Story15 | B36 | 50 MPa RC Beam (40 cm x 25 cm) | Beam | 50MPa | Concrete Rectangular | 250 | 400 | 1000 | 6725 | 0.67 | 1645.26 | G300E | 5937563.64 | 46.59 | G300E | 1969691.36 | 15.45
691 | Story15 | B37 | 50 MPa RC Beam (40 cm x 25 cm) | Beam | 50MPa | Concrete Rectangular | 250 | 400 | 1000 | 7200 | 0.72 | 1761.47 | G300E | 8172939.13 | 64.13 | G300E | 3436880.56 | 26.97
692 | Story15 | B38 | 50 MPa RC Beam (40 cm x 25 cm) | Beam | 50MPa | Concrete Rectangular | 250 | 400 | 1000 | 6725 | 0.67 | 1645.26 | G300E | 5455197.73 | 42.8 | G300E | 2495258.67 | 19.58
693 | Story15 | B39 | 50 MPa RC Beam (40 cm x 25 cm) | Beam | 50MPa | Concrete Rectangular | 250 | 400 | 1000 | 7200 | 0.72 | 1761.47 | G300E | 8174191.3 | 64.14 | G300E | 3436948.17 | 26.97
694 | Story15 | B4 | 50 MPa RC Beam (40 cm x 25 cm) | Beam | 50MPa | Concrete Rectangular | 250 | 400 | 1000 | 6725 | 0.67 | 1645.26 | G300E | 4407931.82 | 34.59 | G300E | 3879515.55 | 30.44
695 | Story15 | B40 | 50 MPa RC Beam (40 cm x 25 cm) | Beam | 50MPa | Concrete Rectangular | 250 | 400 | 1000 | 6725 | 0.67 | 1645.26 | G300E | 5937563.64 | 46.59 | G300E | 1969681.58 | 15.45
696 | Story15 | B41 | 50 MPa RC Beam (40 cm x 25 cm) | Beam | 50MPa | Concrete Rectangular | 250 | 400 | 1000 | 6725 | 0.67 | 1645.26 | G300E | 5937563.64 | 46.59 | G300E | 1969725.6 | 15.46
697 | Story15 | B42 | 50 MPa RC Beam (40 cm x 25 cm) | Beam | 50MPa | Concrete Rectangular | 250 | 400 | 1000 | 6725 | 0.67 | 1645.26 | G300E | 6139619.32 | 48.17 | G300E | 1012335.04 | 7.94
698 | Story15 | B43 | 50 MPa RC Beam (40 cm x 25 cm) | Beam | 50MPa | Concrete Rectangular | 250 | 400 | 1000 | 6725 | 0.67 | 1645.26 | G300E | 5775552.27 | 45.32 | G300E | 1389822.74 | 10.91
699 | Story15 | B44 | 50 MPa RC Beam (40 cm x 25 cm) | Beam | 50MPa | Concrete Rectangular | 250 | 400 | 1000 | 6725 | 0.67 | 1645.26 | G300E | 6568796.59 | 51.54 | G300E | 1085164.34 | 8.51
700 | Story15 | B45 | 50 MPa RC Beam (40 cm x 25 cm) | Beam | 50MPa | Concrete Rectangular | 250 | 400 | 1000 | 6725 | 0.67 | 1645.26 | G300E | 3865413.04 | 30.33 | G300E | 3497102.92 | 27.44
701 | Story15 | B46 | 50 MPa RC Beam (40 cm x 25 cm) | Beam | 50MPa | Concrete Rectangular | 250 | 400 | 1000 | 6725 | 0.67 | 1645.26 | G300E | 4389590.91 | 34.44 | G300E | 4017683.74 | 31.52
702 | Story15 | B47 | 50 MPa RC Beam (40 cm x 25 cm) | Beam | 50MPa | Concrete Rectangular | 250 | 400 | 1000 | 6725 | 0.67 | 1645.26 | G300E | 6205035.23 | 48.69 | G300E | 1970263.6 | 15.46
703 | Story15 | B48 | 50 MPa RC Beam (40 cm x 25 cm) | Beam | 50MPa | Concrete Rectangular | 250 | 400 | 1000 | 6725 | 0.67 | 1645.26 | G300E | 5804897.73 | 45.55 | G300E | 1398910.05 | 10.98
704 | Story15 | B49 | 50 MPa RC Beam (40 cm x 25 cm) | Beam | 50MPa | Concrete Rectangular | 250 | 400 | 1000 | 6725 | 0.67 | 1645.26 | G300E | 6535782.95 | 51.28 | G300E | 1059273.09 | 8.31
705 | Story15 | B5 | 50 MPa RC Beam (40 cm x 25 cm) | Beam | 50MPa | Concrete Rectangular | 250 | 400 | 1000 | 6725 | 0.67 | 1645.26 | G300E | 6568796.59 | 51.54 | G300E | 1085164.34 | 8.51
706 | Story15 | B50 | 50 MPa RC Beam (40 cm x 25 cm) | Beam | 50MPa | Concrete Rectangular | 250 | 400 | 1000 | 6725 | 0.67 | 1645.26 | G300E | 5455197.73 | 42.8 | G300E | 2495262.34 | 19.58
707 | Story15 | B51 | 50 MPa RC Beam (40 cm x 25 cm) | Beam | 50MPa | Concrete Rectangular | 250 | 400 | 1000 | 7200 | 0.72 | 1761.47 | G300E | 8172939.13 | 64.13 | G300E | 3436900.59 | 26.97
708 | Story15 | B55 | 50 MPa RC Beam (40 cm x 25 cm) | Beam | 50MPa | Concrete Rectangular | 250 | 400 | 1000 | 6725 | 0.67 | 1645.26 | G300E | 7632290.22 | 59.89 | G300E | 3210175.83 | 25.19
709 | Story15 | B56 | 50 MPa RC Beam (40 cm x 25 cm) | Beam | 50MPa | Concrete Rectangular | 250 | 400 | 1000 | 6725 | 0.67 | 1645.26 | G300E | 5352794.32 | 42 | G300E | 2495207.32 | 19.58
710 | Story15 | B57 | 50 MPa RC Beam (40 cm x 25 cm) | Beam | 50MPa | Concrete Rectangular | 250 | 400 | 1000 | 6725 | 0.67 | 1645.26 | G300E | 6536088.64 | 51.28 | G300E | 1059226.63 | 8.31
711 | Story15 | B58 | 50 MPa RC Beam (40 cm x 25 cm) | Beam | 50MPa | Concrete Rectangular | 250 | 400 | 1000 | 6725 | 0.67 | 1645.26 | G300E | 5804897.73 | 45.55 | G300E | 1398903.93 | 10.98
712 | Story15 | B59 | 50 MPa RC Beam (40 cm x 25 cm) | Beam | 50MPa | Concrete Rectangular | 250 | 400 | 1000 | 6725 | 0.67 | 1645.26 | G300E | 6205035.23 | 48.69 | G300E | 1970273.38 | 15.46
713 | Story15 | B6 | 50 MPa RC Beam (40 cm x 25 cm) | Beam | 50MPa | Concrete Rectangular | 250 | 400 | 1000 | 6725 | 0.67 | 1645.26 | G300E | 3865413.04 | 30.33 | G300E | 3497102.92 | 27.44
714 | Story15 | B60 | 50 MPa RC Beam (40 cm x 25 cm) | Beam | 50MPa | Concrete Rectangular | 250 | 400 | 1000 | 6725 | 0.67 | 1645.26 | G300E | 4389590.91 | 34.44 | G300E | 4017683.74 | 31.52
715 | Story15 | B61 | 50 MPa RC Beam (40 cm x 25 cm) | Beam | 50MPa | Concrete Rectangular | 250 | 400 | 1000 | 6725 | 0.67 | 1645.26 | G300E | 3505771.74 | 27.51 | G300E | 3531215.63 | 27.71
716 | Story15 | B62 | 50 MPa RC Beam (40 cm x 25 cm) | Beam | 50MPa | Concrete Rectangular | 250 | 400 | 1000 | 6725 | 0.67 | 1645.26 | G300E | 6205035.23 | 48.69 | G300E | 1970263.6 | 15.46
717 | Story15 | B63 | 50 MPa RC Beam (40 cm x 25 cm) | Beam | 50MPa | Concrete Rectangular | 250 | 400 | 1000 | 6725 | 0.67 | 1645.26 | G300E | 5775552.27 | 45.32 | G300E | 1389811.73 | 10.9
718 | Story15 | B64 | 50 MPa RC Beam (40 cm x 25 cm) | Beam | 50MPa | Concrete Rectangular | 250 | 400 | 1000 | 6725 | 0.67 | 1645.26 | G300E | 6536088.64 | 51.28 | G300E | 1059273.09 | 8.31
719 | Story15 | B65 | 50 MPa RC Beam (40 cm x 25 cm) | Beam | 50MPa | Concrete Rectangular | 250 | 400 | 1000 | 6725 | 0.67 | 1645.26 | G300E | 5937563.64 | 46.59 | G300E | 1969687.7 | 15.45
720 | Story15 | B66 | 50 MPa RC Beam (40 cm x 25 cm) | Beam | 50MPa | Concrete Rectangular | 250 | 400 | 1000 | 7200 | 0.72 | 1761.47 | G300E | 8172939.13 | 64.13 | G300E | 3436904.35 | 26.97
721 | Story15 | B67 | 50 MPa RC Beam (40 cm x 25 cm) | Beam | 50MPa | Concrete Rectangular | 250 | 400 | 1000 | 6725 | 0.67 | 1645.26 | G300E | 7631705.43 | 59.88 | G300E | 3210137.23 | 25.19
722 | Story15 | B69 | 50 MPa RC Beam (40 cm x 25 cm) | Beam | 50MPa | Concrete Rectangular | 250 | 400 | 1000 | 6725 | 0.67 | 1645.26 | G300E | 7570303.26 | 59.4 | G300E | 3187275.74 | 25.01
723 | Story15 | B7 | 50 MPa RC Beam (40 cm x 25 cm) | Beam | 50MPa | Concrete Rectangular | 250 | 400 | 1000 | 6725 | 0.67 | 1645.26 | G300E | 6205035.23 | 48.69 | G300E | 1970263.6 | 15.46
724 | Story15 | B70 | 50 MPa RC Beam (40 cm x 25 cm) | Beam | 50MPa | Concrete Rectangular | 250 | 400 | 1000 | 6725 | 0.67 | 1645.26 | G300E | 7556268.48 | 59.29 | G300E | 3185119.06 | 24.99
725 | Story15 | B71 | 50 MPa RC Beam (40 cm x 25 cm) | Beam | 50MPa | Concrete Rectangular | 250 | 400 | 1000 | 6725 | 0.67 | 1645.26 | G300E | 5934812.5 | 46.57 | G300E | 1961650.71 | 15.39
726 | Story15 | B72 | 50 MPa RC Beam (40 cm x 25 cm) | Beam | 50MPa | Concrete Rectangular | 250 | 400 | 1000 | 6725 | 0.67 | 1645.26 | G300E | 6535477.27 | 51.28 | G300E | 1059214.4 | 8.31
727 | Story15 | B73 | 50 MPa RC Beam (40 cm x 25 cm) | Beam | 50MPa | Concrete Rectangular | 250 | 400 | 1000 | 6725 | 0.67 | 1645.26 | G300E | 5773106.82 | 45.3 | G300E | 1389570.85 | 10.9
728 | Story15 | B74 | 50 MPa RC Beam (40 cm x 25 cm) | Beam | 50MPa | Concrete Rectangular | 250 | 400 | 1000 | 6725 | 0.67 | 1645.26 | G300E | 6204729.55 | 48.68 | G300E | 1970310.06 | 15.46
729 | Story15 | B75 | 50 MPa RC Beam (40 cm x 25 cm) | Beam | 50MPa | Concrete Rectangular | 250 | 400 | 1000 | 6725 | 0.67 | 1645.26 | G300E | 3505771.74 | 27.51 | G300E | 3531215.63 | 27.71
730 | Story15 | B76 | 50 MPa RC Beam (40 cm x 25 cm) | Beam | 50MPa | Concrete Rectangular | 250 | 400 | 1000 | 6725 | 0.67 | 1645.26 | G300E | 4407931.82 | 34.59 | G300E | 3879515.55 | 30.44
731 | Story15 | B77 | 50 MPa RC Beam (40 cm x 25 cm) | Beam | 50MPa | Concrete Rectangular | 250 | 400 | 1000 | 6725 | 0.67 | 1645.26 | G300E | 6568796.59 | 51.54 | G300E | 1085165.56 | 8.51
732 | Story15 | B78 | 50 MPa RC Beam (40 cm x 25 cm) | Beam | 50MPa | Concrete Rectangular | 250 | 400 | 1000 | 6725 | 0.67 | 1645.26 | G300E | 6046080.68 | 47.44 | G300E | 1428557.51 | 11.21
733 | Story15 | B79 | 50 MPa RC Beam (40 cm x 25 cm) | Beam | 50MPa | Concrete Rectangular | 250 | 400 | 1000 | 6725 | 0.67 | 1645.26 | G300E | 6139619.32 | 48.17 | G300E | 1012344.82 | 7.94
734 | Story15 | B8 | 50 MPa RC Beam (40 cm x 25 cm) | Beam | 50MPa | Concrete Rectangular | 250 | 400 | 1000 | 6725 | 0.67 | 1645.26 | G300E | 4389590.91 | 34.44 | G300E | 4017683.74 | 31.52
735 | Story15 | B80 | 50 MPa RC Beam (40 cm x 25 cm) | Beam | 50MPa | Concrete Rectangular | 250 | 400 | 1000 | 6725 | 0.67 | 1645.26 | G300E | 6139619.32 | 48.17 | G300E | 1012327.7 | 7.94
736 | Story15 | B81 | 50 MPa RC Beam (40 cm x 25 cm) | Beam | 50MPa | Concrete Rectangular | 250 | 400 | 1000 | 6725 | 0.67 | 1645.26 | G300E | 5937563.64 | 46.59 | G300E | 1969741.5 | 15.46
737 | Story15 | B82 | 50 MPa RC Beam (40 cm x 25 cm) | Beam | 50MPa | Concrete Rectangular | 250 | 400 | 1000 | 6725 | 0.67 | 1645.26 | G300E | 6536088.64 | 51.28 | G300E | 1059219.29 | 8.31
738 | Story15 | B83 | 50 MPa RC Beam (40 cm x 25 cm) | Beam | 50MPa | Concrete Rectangular | 250 | 400 | 1000 | 6725 | 0.67 | 1645.26 | G300E | 5353100 | 42 | G300E | 2495233 | 19.58
739 | Story15 | B84 | 50 MPa RC Beam (40 cm x 25 cm) | Beam | 50MPa | Concrete Rectangular | 250 | 400 | 1000 | 6725 | 0.67 | 1645.26 | G300E | 6535477.27 | 51.28 | G300E | 1059158.15 | 8.31
740 | Story15 | B85 | 50 MPa RC Beam (40 cm x 25 cm) | Beam | 50MPa | Concrete Rectangular | 250 | 400 | 1000 | 6725 | 0.67 | 1645.26 | G300E | 5934201.14 | 46.56 | G300E | 1960902.4 | 15.39
741 | Story15 | B86 | 50 MPa RC Beam (40 cm x 25 cm) | Beam | 50MPa | Concrete Rectangular | 250 | 400 | 1000 | 6725 | 0.67 | 1645.26 | G300E | 6139313.64 | 48.17 | G300E | 999193.16 | 7.84
742 | Story15 | B87 | 50 MPa RC Beam (40 cm x 25 cm) | Beam | 50MPa | Concrete Rectangular | 250 | 400 | 1000 | 6725 | 0.67 | 1645.26 | G300E | 6133811.36 | 48.13 | G300E | 997702.66 | 7.83
743 | Story15 | B88 | 50 MPa RC Beam (40 cm x 25 cm) | Beam | 50MPa | Concrete Rectangular | 250 | 400 | 1000 | 6725 | 0.67 | 1645.26 | G300E | 6038438.64 | 47.38 | G300E | 1412435.85 | 11.08
744 | Story15 | B89 | 50 MPa RC Beam (40 cm x 25 cm) | Beam | 50MPa | Concrete Rectangular | 250 | 400 | 1000 | 6725 | 0.67 | 1645.26 | G300E | 6566962.5 | 51.53 | G300E | 1085020.06 | 8.51
745 | Story15 | B9 | 50 MPa RC Beam (40 cm x 25 cm) | Beam | 50MPa | Concrete Rectangular | 250 | 400 | 1000 | 6725 | 0.67 | 1645.26 | G300E | 6205035.23 | 48.69 | G300E | 1970267.27 | 15.46
746 | Story15 | B90 | 50 MPa RC Beam (40 cm x 25 cm) | Beam | 50MPa | Concrete Rectangular | 250 | 400 | 1000 | 6725 | 0.67 | 1645.26 | G300E | 4405792.05 | 34.57 | G300E | 3878598.51 | 30.43
747 | Story15 | B91 | 50 MPa RC Beam (40 cm x 25 cm) | Beam | 50MPa | Concrete Rectangular | 250 | 400 | 1000 | 6725 | 0.67 | 1645.26 | G300E | 3457819.57 | 27.13 | G300E | 3145356.18 | 24.68
748 | Story15 | B92 | 50 MPa RC Beam (40 cm x 25 cm) | Beam | 50MPa | Concrete Rectangular | 250 | 400 | 1000 | 6725 | 0.67 | 1645.26 | G300E | 6123418.18 | 48.05 | G300E | 1979759.3 | 15.53
749 | Story15 | B93 | 50 MPa RC Beam (40 cm x 25 cm) | Beam | 50MPa | Concrete Rectangular | 250 | 400 | 1000 | 6725 | 0.67 | 1645.26 | G300E | 6123418.18 | 48.05 | G300E | 1979761.75 | 15.53
750 | Story15 | B94 | 50 MPa RC Beam (40 cm x 25 cm) | Beam | 50MPa | Concrete Rectangular | 250 | 400 | 1000 | 6725 | 0.67 | 1645.26 | G300E | 6046080.68 | 47.44 | G300E | 1428563.63 | 11.21
751 | Story15 | B95 | 50 MPa RC Beam (40 cm x 25 cm) | Beam | 50MPa | Concrete Rectangular | 250 | 400 | 1000 | 6725 | 0.67 | 1645.26 | G300E | 6568796.59 | 51.54 | G300E | 1085163.12 | 8.51
752 | Story15 | B96 | 50 MPa RC Beam (40 cm x 25 cm) | Beam | 50MPa | Concrete Rectangular | 250 | 400 | 1000 | 6725 | 0.67 | 1645.26 | G300E | 5775552.27 | 45.32 | G300E | 1389826.4 | 10.91
753 | Story15 | B97 | 50 MPa RC Beam (40 cm x 25 cm) | Beam | 50MPa | Concrete Rectangular | 250 | 400 | 1000 | 6725 | 0.67 | 1645.26 | G300E | 6205035.23 | 48.69 | G300E | 1970275.83 | 15.46
754 | Story15 | B98 | 50 MPa RC Beam (40 cm x 25 cm) | Beam | 50MPa | Concrete Rectangular | 250 | 400 | 1000 | 6725 | 0.67 | 1645.26 | G300E | 5804897.73 | 45.55 | G300E | 1398899.04 | 10.98
755 | Story15 | B99 | 50 MPa RC Beam (40 cm x 25 cm) | Beam | 50MPa | Concrete Rectangular | 250 | 400 | 1000 | 6725 | 0.67 | 1645.26 | G300E | 6204729.55 | 48.68 | G300E | 1970313.73 | 15.46
756 | Story16 | B1 | 50 MPa RC Beam (40 cm x 25 cm) | Beam | 50MPa | Concrete Rectangular | 250 | 400 | 1000 | 6725 | 0.67 | 1645.26 | G300E | 4372167.05 | 34.31 | G300E | 3373306.46 | 26.47
757 | Story16 | B10 | 50 MPa RC Beam (40 cm x 25 cm) | Beam | 50MPa | Concrete Rectangular | 250 | 400 | 1000 | 6725 | 0.67 | 1645.26 | G300E | 4216880.68 | 33.09 | G300E | 4040609.87 | 31.7
758 | Story16 | B100 | 50 MPa RC Beam (40 cm x 25 cm) | Beam | 50MPa | Concrete Rectangular | 250 | 400 | 1000 | 6725 | 0.67 | 1645.26 | G300E | 5938786.36 | 46.6 | G300E | 1403308.2 | 11.01
759 | Story16 | B101 | 50 MPa RC Beam (40 cm x 25 cm) | Beam | 50MPa | Concrete Rectangular | 250 | 400 | 1000 | 6725 | 0.67 | 1645.26 | G300E | 6788581.82 | 53.27 | G300E | 688531.18 | 5.4
760 | Story16 | B102 | 50 MPa RC Beam (40 cm x 25 cm) | Beam | 50MPa | Concrete Rectangular | 250 | 400 | 1000 | 6725 | 0.67 | 1645.26 | G300E | 6047303.41 | 47.45 | G300E | 1403102.78 | 11.01
761 | Story16 | B103 | 50 MPa RC Beam (40 cm x 25 cm) | Beam | 50MPa | Concrete Rectangular | 250 | 400 | 1000 | 6725 | 0.67 | 1645.26 | G300E | 6805700 | 53.4 | G300E | 1098968.93 | 8.62
762 | Story16 | B104 | 50 MPa RC Beam (40 cm x 25 cm) | Beam | 50MPa | Concrete Rectangular | 250 | 400 | 1000 | 6725 | 0.67 | 1645.26 | G300E | 6804171.59 | 53.39 | G300E | 1098114.25 | 8.62
763 | Story16 | B105 | 50 MPa RC Beam (40 cm x 25 cm) | Beam | 50MPa | Concrete Rectangular | 250 | 400 | 1000 | 6725 | 0.67 | 1645.26 | G300E | 4370027.27 | 34.29 | G300E | 3374223.51 | 26.48
764 | Story16 | B106 | 50 MPa RC Beam (40 cm x 25 cm) | Beam | 50MPa | Concrete Rectangular | 250 | 400 | 1000 | 6725 | 0.67 | 1645.26 | G300E | 4372472.73 | 34.31 | G300E | 3373306.46 | 26.47
765 | Story16 | B107 | 50 MPa RC Beam (40 cm x 25 cm) | Beam | 50MPa | Concrete Rectangular | 250 | 400 | 1000 | 6725 | 0.67 | 1645.26 | G300E | 4038362.5 | 31.69 | G300E | 3888686.01 | 30.51
766 | Story16 | B108 | 50 MPa RC Beam (40 cm x 25 cm) | Beam | 50MPa | Concrete Rectangular | 250 | 400 | 1000 | 6725 | 0.67 | 1645.26 | G300E | 4216880.68 | 33.09 | G300E | 4040609.87 | 31.7
767 | Story16 | B109 | 50 MPa RC Beam (40 cm x 25 cm) | Beam | 50MPa | Concrete Rectangular | 250 | 400 | 1000 | 6725 | 0.67 | 1645.26 | G300E | 3053761.36 | 23.96 | G300E | 2719347.9 | 21.34
768 | Story16 | B11 | 50 MPa RC Beam (40 cm x 25 cm) | Beam | 50MPa | Concrete Rectangular | 250 | 400 | 1000 | 6725 | 0.67 | 1645.26 | G300E | 6789804.55 | 53.28 | G300E | 688734.15 | 5.4
769 | Story16 | B110 | 50 MPa RC Beam (40 cm x 25 cm) | Beam | 50MPa | Concrete Rectangular | 250 | 400 | 1000 | 6725 | 0.67 | 1645.26 | G300E | 4216880.68 | 33.09 | G300E | 4039692.83 | 31.7
770 | Story16 | B111 | 50 MPa RC Beam (40 cm x 25 cm) | Beam | 50MPa | Concrete Rectangular | 250 | 400 | 1000 | 6725 | 0.67 | 1645.26 | G300E | 4036834.09 | 31.67 | G300E | 3888686.01 | 30.51
771 | Story16 | B112 | 50 MPa RC Beam (40 cm x 25 cm) | Beam | 50MPa | Concrete Rectangular | 250 | 400 | 1000 | 6725 | 0.67 | 1645.26 | G300E | 4367581.82 | 34.27 | G300E | 3375140.55 | 26.48
772 | Story16 | B12 | 50 MPa RC Beam (40 cm x 25 cm) | Beam | 50MPa | Concrete Rectangular | 250 | 400 | 1000 | 6725 | 0.67 | 1645.26 | G300E | 4038362.5 | 31.69 | G300E | 3888686.01 | 30.51
773 | Story16 | B13 | 50 MPa RC Beam (40 cm x 25 cm) | Beam | 50MPa | Concrete Rectangular | 250 | 400 | 1000 | 6725 | 0.67 | 1645.26 | G300E | 6794695.45 | 53.31 | G300E | 1108575.9 | 8.7
774 | Story16 | B14 | 50 MPa RC Beam (40 cm x 25 cm) | Beam | 50MPa | Concrete Rectangular | 250 | 400 | 1000 | 6725 | 0.67 | 1645.26 | G300E | 4372167.05 | 34.31 | G300E | 3373306.46 | 26.47
775 | Story16 | B15 | 50 MPa RC Beam (40 cm x 25 cm) | Beam | 50MPa | Concrete Rectangular | 250 | 400 | 1000 | 6725 | 0.67 | 1645.26 | G300E | 4372472.73 | 34.31 | G300E | 3373306.46 | 26.47
776 | Story16 | B16 | 50 MPa RC Beam (40 cm x 25 cm) | Beam | 50MPa | Concrete Rectangular | 250 | 400 | 1000 | 6725 | 0.67 | 1645.26 | G300E | 4038362.5 | 31.69 | G300E | 3888686.01 | 30.51
777 | Story16 | B17 | 50 MPa RC Beam (40 cm x 25 cm) | Beam | 50MPa | Concrete Rectangular | 250 | 400 | 1000 | 6725 | 0.67 | 1645.26 | G300E | 6794695.45 | 53.31 | G300E | 1108574.68 | 8.7
778 | Story16 | B18 | 50 MPa RC Beam (40 cm x 25 cm) | Beam | 50MPa | Concrete Rectangular | 250 | 400 | 1000 | 6725 | 0.67 | 1645.26 | G300E | 6057085.23 | 47.53 | G300E | 1417807.3 | 11.12
779 | Story16 | B19 | 50 MPa RC Beam (40 cm x 25 cm) | Beam | 50MPa | Concrete Rectangular | 250 | 400 | 1000 | 6725 | 0.67 | 1645.26 | G300E | 6057085.23 | 47.53 | G300E | 1417807.3 | 11.12
780 | Story16 | B2 | 50 MPa RC Beam (40 cm x 25 cm) | Beam | 50MPa | Concrete Rectangular | 250 | 400 | 1000 | 6725 | 0.67 | 1645.26 | G300E | 4372167.05 | 34.31 | G300E | 3373306.46 | 26.47
781 | Story16 | B20 | 50 MPa RC Beam (40 cm x 25 cm) | Beam | 50MPa | Concrete Rectangular | 250 | 400 | 1000 | 6725 | 0.67 | 1645.26 | G300E | 6134422.73 | 48.13 | G300E | 1011816.6 | 7.94
782 | Story16 | B21 | 50 MPa RC Beam (40 cm x 25 cm) | Beam | 50MPa | Concrete Rectangular | 250 | 400 | 1000 | 6725 | 0.67 | 1645.26 | G300E | 5941537.5 | 46.62 | G300E | 1403472.04 | 11.01
783 | Story16 | B22 | 50 MPa RC Beam (40 cm x 25 cm) | Beam | 50MPa | Concrete Rectangular | 250 | 400 | 1000 | 6725 | 0.67 | 1645.26 | G300E | 6576132.95 | 51.6 | G300E | 1065820.8 | 8.36
784 | Story16 | B23 | 50 MPa RC Beam (40 cm x 25 cm) | Beam | 50MPa | Concrete Rectangular | 250 | 400 | 1000 | 6725 | 0.67 | 1645.26 | G300E | 5532840.91 | 43.41 | G300E | 1377580.79 | 10.81
785 | Story16 | B24 | 50 MPa RC Beam (40 cm x 25 cm) | Beam | 50MPa | Concrete Rectangular | 250 | 400 | 1000 | 6725 | 0.67 | 1645.26 | G300E | 6576132.95 | 51.6 | G300E | 1065825.69 | 8.36
786 | Story16 | B25 | 50 MPa RC Beam (40 cm x 25 cm) | Beam | 50MPa | Concrete Rectangular | 250 | 400 | 1000 | 6725 | 0.67 | 1645.26 | G300E | 5941537.5 | 46.62 | G300E | 1403468.37 | 11.01
787 | Story16 | B26 | 50 MPa RC Beam (40 cm x 25 cm) | Beam | 50MPa | Concrete Rectangular | 250 | 400 | 1000 | 6725 | 0.67 | 1645.26 | G300E | 6134422.73 | 48.13 | G300E | 1011823.94 | 7.94
788 | Story16 | B27 | 50 MPa RC Beam (40 cm x 25 cm) | Beam | 50MPa | Concrete Rectangular | 250 | 400 | 1000 | 6725 | 0.67 | 1645.26 | G300E | 6057085.23 | 47.53 | G300E | 1417806.07 | 11.12
789 | Story16 | B28 | 50 MPa RC Beam (40 cm x 25 cm) | Beam | 50MPa | Concrete Rectangular | 250 | 400 | 1000 | 6725 | 0.67 | 1645.26 | G300E | 6057085.23 | 47.53 | G300E | 1417808.52 | 11.12
790 | Story16 | B29 | 50 MPa RC Beam (40 cm x 25 cm) | Beam | 50MPa | Concrete Rectangular | 250 | 400 | 1000 | 6725 | 0.67 | 1645.26 | G300E | 6794695.45 | 53.31 | G300E | 1108575.9 | 8.7
791 | Story16 | B3 | 50 MPa RC Beam (40 cm x 25 cm) | Beam | 50MPa | Concrete Rectangular | 250 | 400 | 1000 | 6725 | 0.67 | 1645.26 | G300E | 6794695.45 | 53.31 | G300E | 1108574.68 | 8.7
792 | Story16 | B30 | 50 MPa RC Beam (40 cm x 25 cm) | Beam | 50MPa | Concrete Rectangular | 250 | 400 | 1000 | 6725 | 0.67 | 1645.26 | G300E | 4038362.5 | 31.69 | G300E | 3888686.01 | 30.51
793 | Story16 | B31 | 50 MPa RC Beam (40 cm x 25 cm) | Beam | 50MPa | Concrete Rectangular | 250 | 400 | 1000 | 6725 | 0.67 | 1645.26 | G300E | 4216880.68 | 33.09 | G300E | 4040609.87 | 31.7
794 | Story16 | B32 | 50 MPa RC Beam (40 cm x 25 cm) | Beam | 50MPa | Concrete Rectangular | 250 | 400 | 1000 | 6725 | 0.67 | 1645.26 | G300E | 6789804.55 | 53.28 | G300E | 688734.15 | 5.4
795 | Story16 | B33 | 50 MPa RC Beam (40 cm x 25 cm) | Beam | 50MPa | Concrete Rectangular | 250 | 400 | 1000 | 6725 | 0.67 | 1645.26 | G300E | 5941537.5 | 46.62 | G300E | 1403470.82 | 11.01
796 | Story16 | B34 | 50 MPa RC Beam (40 cm x 25 cm) | Beam | 50MPa | Concrete Rectangular | 250 | 400 | 1000 | 6725 | 0.67 | 1645.26 | G300E | 6134422.73 | 48.13 | G300E | 1011821.49 | 7.94
797 | Story16 | B35 | 50 MPa RC Beam (40 cm x 25 cm) | Beam | 50MPa | Concrete Rectangular | 250 | 400 | 1000 | 6725 | 0.67 | 1645.26 | G300E | 5927170.45 | 46.51 | G300E | 1968560.34 | 15.45
798 | Story16 | B36 | 50 MPa RC Beam (40 cm x 25 cm) | Beam | 50MPa | Concrete Rectangular | 250 | 400 | 1000 | 6725 | 0.67 | 1645.26 | G300E | 5927476.14 | 46.51 | G300E | 1968566.45 | 15.45
799 | Story16 | B37 | 50 MPa RC Beam (40 cm x 25 cm) | Beam | 50MPa | Concrete Rectangular | 250 | 400 | 1000 | 7200 | 0.72 | 1761.47 | G300E | 8369530.43 | 65.67 | G300E | 4003020.94 | 31.41
800 | Story16 | B38 | 50 MPa RC Beam (40 cm x 25 cm) | Beam | 50MPa | Concrete Rectangular | 250 | 400 | 1000 | 6725 | 0.67 | 1645.26 | G300E | 5422184.09 | 42.54 | G300E | 2493540.74 | 19.57
801 | Story16 | B39 | 50 MPa RC Beam (40 cm x 25 cm) | Beam | 50MPa | Concrete Rectangular | 250 | 400 | 1000 | 7200 | 0.72 | 1761.47 | G300E | 8370782.61 | 65.68 | G300E | 4003069.77 | 31.41
802 | Story16 | B4 | 50 MPa RC Beam (40 cm x 25 cm) | Beam | 50MPa | Concrete Rectangular | 250 | 400 | 1000 | 6725 | 0.67 | 1645.26 | G300E | 4038362.5 | 31.69 | G300E | 3888686.01 | 30.51
803 | Story16 | B40 | 50 MPa RC Beam (40 cm x 25 cm) | Beam | 50MPa | Concrete Rectangular | 250 | 400 | 1000 | 6725 | 0.67 | 1645.26 | G300E | 5927476.14 | 46.51 | G300E | 1968556.67 | 15.45
804 | Story16 | B41 | 50 MPa RC Beam (40 cm x 25 cm) | Beam | 50MPa | Concrete Rectangular | 250 | 400 | 1000 | 6725 | 0.67 | 1645.26 | G300E | 5927781.82 | 46.51 | G300E | 1968603.14 | 15.45
805 | Story16 | B42 | 50 MPa RC Beam (40 cm x 25 cm) | Beam | 50MPa | Concrete Rectangular | 250 | 400 | 1000 | 6725 | 0.67 | 1645.26 | G300E | 6134422.73 | 48.13 | G300E | 1011816.6 | 7.94
806 | Story16 | B43 | 50 MPa RC Beam (40 cm x 25 cm) | Beam | 50MPa | Concrete Rectangular | 250 | 400 | 1000 | 6725 | 0.67 | 1645.26 | G300E | 5941537.5 | 46.62 | G300E | 1403483.05 | 11.01
807 | Story16 | B44 | 50 MPa RC Beam (40 cm x 25 cm) | Beam | 50MPa | Concrete Rectangular | 250 | 400 | 1000 | 6725 | 0.67 | 1645.26 | G300E | 6789804.55 | 53.28 | G300E | 688734.15 | 5.4
808 | Story16 | B45 | 50 MPa RC Beam (40 cm x 25 cm) | Beam | 50MPa | Concrete Rectangular | 250 | 400 | 1000 | 6725 | 0.67 | 1645.26 | G300E | 4216880.68 | 33.09 | G300E | 4040609.87 | 31.7
809 | Story16 | B46 | 50 MPa RC Beam (40 cm x 25 cm) | Beam | 50MPa | Concrete Rectangular | 250 | 400 | 1000 | 6725 | 0.67 | 1645.26 | G300E | 3053761.36 | 23.96 | G300E | 2719347.9 | 21.34
810 | Story16 | B47 | 50 MPa RC Beam (40 cm x 25 cm) | Beam | 50MPa | Concrete Rectangular | 250 | 400 | 1000 | 6725 | 0.67 | 1645.26 | G300E | 6353596.59 | 49.85 | G300E | 2039781.76 | 16
811 | Story16 | B48 | 50 MPa RC Beam (40 cm x 25 cm) | Beam | 50MPa | Concrete Rectangular | 250 | 400 | 1000 | 6725 | 0.67 | 1645.26 | G300E | 5532840.91 | 43.41 | G300E | 1377583.24 | 10.81
812 | Story16 | B49 | 50 MPa RC Beam (40 cm x 25 cm) | Beam | 50MPa | Concrete Rectangular | 250 | 400 | 1000 | 6725 | 0.67 | 1645.26 | G300E | 6575827.27 | 51.6 | G300E | 1065820.8 | 8.36
813 | Story16 | B5 | 50 MPa RC Beam (40 cm x 25 cm) | Beam | 50MPa | Concrete Rectangular | 250 | 400 | 1000 | 6725 | 0.67 | 1645.26 | G300E | 6789804.55 | 53.28 | G300E | 688735.37 | 5.4
814 | Story16 | B50 | 50 MPa RC Beam (40 cm x 25 cm) | Beam | 50MPa | Concrete Rectangular | 250 | 400 | 1000 | 6725 | 0.67 | 1645.26 | G300E | 5422795.45 | 42.55 | G300E | 2493544.41 | 19.57
815 | Story16 | B51 | 50 MPa RC Beam (40 cm x 25 cm) | Beam | 50MPa | Concrete Rectangular | 250 | 400 | 1000 | 7200 | 0.72 | 1761.47 | G300E | 8369530.43 | 65.67 | G300E | 4003035.97 | 31.41
816 | Story16 | B55 | 50 MPa RC Beam (40 cm x 25 cm) | Beam | 50MPa | Concrete Rectangular | 250 | 400 | 1000 | 6725 | 0.67 | 1645.26 | G300E | 7817081.52 | 61.34 | G300E | 3738956.14 | 29.34
817 | Story16 | B56 | 50 MPa RC Beam (40 cm x 25 cm) | Beam | 50MPa | Concrete Rectangular | 250 | 400 | 1000 | 6725 | 0.67 | 1645.26 | G300E | 5421572.73 | 42.54 | G300E | 2493489.39 | 19.56
818 | Story16 | B57 | 50 MPa RC Beam (40 cm x 25 cm) | Beam | 50MPa | Concrete Rectangular | 250 | 400 | 1000 | 6725 | 0.67 | 1645.26 | G300E | 6575521.59 | 51.59 | G300E | 1065771.89 | 8.36
819 | Story16 | B58 | 50 MPa RC Beam (40 cm x 25 cm) | Beam | 50MPa | Concrete Rectangular | 250 | 400 | 1000 | 6725 | 0.67 | 1645.26 | G300E | 5532840.91 | 43.41 | G300E | 1377577.12 | 10.81
820 | Story16 | B59 | 50 MPa RC Beam (40 cm x 25 cm) | Beam | 50MPa | Concrete Rectangular | 250 | 400 | 1000 | 6725 | 0.67 | 1645.26 | G300E | 6353902.27 | 49.86 | G300E | 2039791.54 | 16
821 | Story16 | B6 | 50 MPa RC Beam (40 cm x 25 cm) | Beam | 50MPa | Concrete Rectangular | 250 | 400 | 1000 | 6725 | 0.67 | 1645.26 | G300E | 4216880.68 | 33.09 | G300E | 4040609.87 | 31.7
822 | Story16 | B60 | 50 MPa RC Beam (40 cm x 25 cm) | Beam | 50MPa | Concrete Rectangular | 250 | 400 | 1000 | 6725 | 0.67 | 1645.26 | G300E | 3053761.36 | 23.96 | G300E | 2719347.9 | 21.34
823 | Story16 | B61 | 50 MPa RC Beam (40 cm x 25 cm) | Beam | 50MPa | Concrete Rectangular | 250 | 400 | 1000 | 6725 | 0.67 | 1645.26 | G300E | 4216880.68 | 33.09 | G300E | 4040609.87 | 31.7
824 | Story16 | B62 | 50 MPa RC Beam (40 cm x 25 cm) | Beam | 50MPa | Concrete Rectangular | 250 | 400 | 1000 | 6725 | 0.67 | 1645.26 | G300E | 6353596.59 | 49.85 | G300E | 2039781.76 | 16
825 | Story16 | B63 | 50 MPa RC Beam (40 cm x 25 cm) | Beam | 50MPa | Concrete Rectangular | 250 | 400 | 1000 | 6725 | 0.67 | 1645.26 | G300E | 5941537.5 | 46.62 | G300E | 1403470.82 | 11.01
826 | Story16 | B64 | 50 MPa RC Beam (40 cm x 25 cm) | Beam | 50MPa | Concrete Rectangular | 250 | 400 | 1000 | 6725 | 0.67 | 1645.26 | G300E | 6576132.95 | 51.6 | G300E | 1065820.8 | 8.36
827 | Story16 | B65 | 50 MPa RC Beam (40 cm x 25 cm) | Beam | 50MPa | Concrete Rectangular | 250 | 400 | 1000 | 6725 | 0.67 | 1645.26 | G300E | 5927170.45 | 46.51 | G300E | 1968560.34 | 15.45
828 | Story16 | B66 | 50 MPa RC Beam (40 cm x 25 cm) | Beam | 50MPa | Concrete Rectangular | 250 | 400 | 1000 | 7200 | 0.72 | 1761.47 | G300E | 8369530.43 | 65.67 | G300E | 4003038.47 | 31.41
829 | Story16 | B67 | 50 MPa RC Beam (40 cm x 25 cm) | Beam | 50MPa | Concrete Rectangular | 250 | 400 | 1000 | 6725 | 0.67 | 1645.26 | G300E | 7816496.74 | 61.33 | G300E | 3738926.9 | 29.34
830 | Story16 | B69 | 50 MPa RC Beam (40 cm x 25 cm) | Beam | 50MPa | Concrete Rectangular | 250 | 400 | 1000 | 6725 | 0.67 | 1645.26 | G300E | 7753047.83 | 60.83 | G300E | 3713976.57 | 29.14
831 | Story16 | B7 | 50 MPa RC Beam (40 cm x 25 cm) | Beam | 50MPa | Concrete Rectangular | 250 | 400 | 1000 | 6725 | 0.67 | 1645.26 | G300E | 6353596.59 | 49.85 | G300E | 2039782.98 | 16
832 | Story16 | B70 | 50 MPa RC Beam (40 cm x 25 cm) | Beam | 50MPa | Concrete Rectangular | 250 | 400 | 1000 | 6725 | 0.67 | 1645.26 | G300E | 7737843.48 | 60.71 | G300E | 3169110.05 | 24.87
833 | Story16 | B71 | 50 MPa RC Beam (40 cm x 25 cm) | Beam | 50MPa | Concrete Rectangular | 250 | 400 | 1000 | 6725 | 0.67 | 1645.26 | G300E | 5925947.73 | 46.5 | G300E | 1960931.75 | 15.39
834 | Story16 | B72 | 50 MPa RC Beam (40 cm x 25 cm) | Beam | 50MPa | Concrete Rectangular | 250 | 400 | 1000 | 6725 | 0.67 | 1645.26 | G300E | 6575521.59 | 51.59 | G300E | 1065767 | 8.36
835 | Story16 | B73 | 50 MPa RC Beam (40 cm x 25 cm) | Beam | 50MPa | Concrete Rectangular | 250 | 400 | 1000 | 6725 | 0.67 | 1645.26 | G300E | 5938480.68 | 46.6 | G300E | 1403223.83 | 11.01
836 | Story16 | B74 | 50 MPa RC Beam (40 cm x 25 cm) | Beam | 50MPa | Concrete Rectangular | 250 | 400 | 1000 | 6725 | 0.67 | 1645.26 | G300E | 6353596.59 | 49.85 | G300E | 2039798.88 | 16.01
837 | Story16 | B75 | 50 MPa RC Beam (40 cm x 25 cm) | Beam | 50MPa | Concrete Rectangular | 250 | 400 | 1000 | 6725 | 0.67 | 1645.26 | G300E | 4216880.68 | 33.09 | G300E | 4039692.83 | 31.7
838 | Story16 | B76 | 50 MPa RC Beam (40 cm x 25 cm) | Beam | 50MPa | Concrete Rectangular | 250 | 400 | 1000 | 6725 | 0.67 | 1645.26 | G300E | 4038362.5 | 31.69 | G300E | 3888686.01 | 30.51
839 | Story16 | B77 | 50 MPa RC Beam (40 cm x 25 cm) | Beam | 50MPa | Concrete Rectangular | 250 | 400 | 1000 | 6725 | 0.67 | 1645.26 | G300E | 6789804.55 | 53.28 | G300E | 688735.37 | 5.4
840 | Story16 | B78 | 50 MPa RC Beam (40 cm x 25 cm) | Beam | 50MPa | Concrete Rectangular | 250 | 400 | 1000 | 6725 | 0.67 | 1645.26 | G300E | 6057390.91 | 47.53 | G300E | 1417807.3 | 11.12
841 | Story16 | B79 | 50 MPa RC Beam (40 cm x 25 cm) | Beam | 50MPa | Concrete Rectangular | 250 | 400 | 1000 | 6725 | 0.67 | 1645.26 | G300E | 6134728.41 | 48.14 | G300E | 1011830.05 | 7.94
842 | Story16 | B8 | 50 MPa RC Beam (40 cm x 25 cm) | Beam | 50MPa | Concrete Rectangular | 250 | 400 | 1000 | 6725 | 0.67 | 1645.26 | G300E | 3053761.36 | 23.96 | G300E | 2719347.9 | 21.34
843 | Story16 | B80 | 50 MPa RC Beam (40 cm x 25 cm) | Beam | 50MPa | Concrete Rectangular | 250 | 400 | 1000 | 6725 | 0.67 | 1645.26 | G300E | 6134422.73 | 48.13 | G300E | 1011810.49 | 7.94
844 | Story16 | B81 | 50 MPa RC Beam (40 cm x 25 cm) | Beam | 50MPa | Concrete Rectangular | 250 | 400 | 1000 | 6725 | 0.67 | 1645.26 | G300E | 5928698.86 | 46.52 | G300E | 1968617.81 | 15.45
845 | Story16 | B82 | 50 MPa RC Beam (40 cm x 25 cm) | Beam | 50MPa | Concrete Rectangular | 250 | 400 | 1000 | 6725 | 0.67 | 1645.26 | G300E | 6575521.59 | 51.59 | G300E | 1065765.77 | 8.36
846 | Story16 | B83 | 50 MPa RC Beam (40 cm x 25 cm) | Beam | 50MPa | Concrete Rectangular | 250 | 400 | 1000 | 6725 | 0.67 | 1645.26 | G300E | 5421878.41 | 42.54 | G300E | 2493518.73 | 19.57
847 | Story16 | B84 | 50 MPa RC Beam (40 cm x 25 cm) | Beam | 50MPa | Concrete Rectangular | 250 | 400 | 1000 | 6725 | 0.67 | 1645.26 | G300E | 6575521.59 | 51.59 | G300E | 1065711.97 | 8.36
848 | Story16 | B85 | 50 MPa RC Beam (40 cm x 25 cm) | Beam | 50MPa | Concrete Rectangular | 250 | 400 | 1000 | 6725 | 0.67 | 1645.26 | G300E | 5925642.05 | 46.49 | G300E | 1960188.33 | 15.38
849 | Story16 | B86 | 50 MPa RC Beam (40 cm x 25 cm) | Beam | 50MPa | Concrete Rectangular | 250 | 400 | 1000 | 6725 | 0.67 | 1645.26 | G300E | 6133200 | 48.12 | G300E | 998551.23 | 7.84
850 | Story16 | B87 | 50 MPa RC Beam (40 cm x 25 cm) | Beam | 50MPa | Concrete Rectangular | 250 | 400 | 1000 | 6725 | 0.67 | 1645.26 | G300E | 6128920.45 | 48.09 | G300E | 997066.84 | 7.82
851 | Story16 | B88 | 50 MPa RC Beam (40 cm x 25 cm) | Beam | 50MPa | Concrete Rectangular | 250 | 400 | 1000 | 6725 | 0.67 | 1645.26 | G300E | 6048831.82 | 47.46 | G300E | 1403859.65 | 11.02
852 | Story16 | B89 | 50 MPa RC Beam (40 cm x 25 cm) | Beam | 50MPa | Concrete Rectangular | 250 | 400 | 1000 | 6725 | 0.67 | 1645.26 | G300E | 6788581.82 | 53.27 | G300E | 688583.75 | 5.4
853 | Story16 | B9 | 50 MPa RC Beam (40 cm x 25 cm) | Beam | 50MPa | Concrete Rectangular | 250 | 400 | 1000 | 6725 | 0.67 | 1645.26 | G300E | 6353596.59 | 49.85 | G300E | 2039782.98 | 16
854 | Story16 | B90 | 50 MPa RC Beam (40 cm x 25 cm) | Beam | 50MPa | Concrete Rectangular | 250 | 400 | 1000 | 6725 | 0.67 | 1645.26 | G300E | 4035917.05 | 31.67 | G300E | 3888686.01 | 30.51
855 | Story16 | B91 | 50 MPa RC Beam (40 cm x 25 cm) | Beam | 50MPa | Concrete Rectangular | 250 | 400 | 1000 | 6725 | 0.67 | 1645.26 | G300E | 4372167.05 | 34.31 | G300E | 3373306.46 | 26.47
856 | Story16 | B92 | 50 MPa RC Beam (40 cm x 25 cm) | Beam | 50MPa | Concrete Rectangular | 250 | 400 | 1000 | 6725 | 0.67 | 1645.26 | G300E | 6794695.45 | 53.31 | G300E | 1108577.12 | 8.7
857 | Story16 | B93 | 50 MPa RC Beam (40 cm x 25 cm) | Beam | 50MPa | Concrete Rectangular | 250 | 400 | 1000 | 6725 | 0.67 | 1645.26 | G300E | 6794695.45 | 53.31 | G300E | 1108574.68 | 8.7
858 | Story16 | B94 | 50 MPa RC Beam (40 cm x 25 cm) | Beam | 50MPa | Concrete Rectangular | 250 | 400 | 1000 | 6725 | 0.67 | 1645.26 | G300E | 6057085.23 | 47.53 | G300E | 1417810.96 | 11.12
859 | Story16 | B95 | 50 MPa RC Beam (40 cm x 25 cm) | Beam | 50MPa | Concrete Rectangular | 250 | 400 | 1000 | 6725 | 0.67 | 1645.26 | G300E | 6789804.55 | 53.28 | G300E | 688732.93 | 5.4
860 | Story16 | B96 | 50 MPa RC Beam (40 cm x 25 cm) | Beam | 50MPa | Concrete Rectangular | 250 | 400 | 1000 | 6725 | 0.67 | 1645.26 | G300E | 5941537.5 | 46.62 | G300E | 1403484.27 | 11.01
861 | Story16 | B97 | 50 MPa RC Beam (40 cm x 25 cm) | Beam | 50MPa | Concrete Rectangular | 250 | 400 | 1000 | 6725 | 0.67 | 1645.26 | G300E | 6353902.27 | 49.86 | G300E | 2039791.54 | 16
862 | Story16 | B98 | 50 MPa RC Beam (40 cm x 25 cm) | Beam | 50MPa | Concrete Rectangular | 250 | 400 | 1000 | 6725 | 0.67 | 1645.26 | G300E | 5532840.91 | 43.41 | G300E | 1377572.23 | 10.81
863 | Story16 | B99 | 50 MPa RC Beam (40 cm x 25 cm) | Beam | 50MPa | Concrete Rectangular | 250 | 400 | 1000 | 6725 | 0.67 | 1645.26 | G300E | 6353596.59 | 49.85 | G300E | 2039800.1 | 16.01
864 | Story17 | B1 | 50 MPa RC Beam (42.5 cm x 25 cm) | Beam | 50MPa | Concrete Rectangular | 250 | 425 | 1062.5 | 6725 | 0.71 | 1748.09 | G300E | 3334138.04 | 26.16 | G300E | 3237800.08 | 25.4
865 | Story17 | B10 | 50 MPa RC Beam (42.5 cm x 25 cm) | Beam | 50MPa | Concrete Rectangular | 250 | 425 | 1062.5 | 6725 | 0.71 | 1748.09 | G300E | 3439398.91 | 26.99 | G300E | 3642422.57 | 28.58
866 | Story17 | B100 | 50 MPa RC Beam (42.5 cm x 25 cm) | Beam | 50MPa | Concrete Rectangular | 250 | 425 | 1062.5 | 6725 | 0.71 | 1748.09 | G300E | 5711664.77 | 44.82 | G300E | 1455665.99 | 11.42
867 | Story17 | B101 | 50 MPa RC Beam (42.5 cm x 25 cm) | Beam | 50MPa | Concrete Rectangular | 250 | 425 | 1062.5 | 6725 | 0.71 | 1748.09 | G300E | 6583775 | 51.66 | G300E | 1141468.64 | 8.96
868 | Story17 | B102 | 50 MPa RC Beam (42.5 cm x 25 cm) | Beam | 50MPa | Concrete Rectangular | 250 | 425 | 1062.5 | 6725 | 0.71 | 1748.09 | G300E | 6070229.55 | 47.63 | G300E | 1479801.56 | 11.61
869 | Story17 | B103 | 50 MPa RC Beam (42.5 cm x 25 cm) | Beam | 50MPa | Concrete Rectangular | 250 | 425 | 1062.5 | 6725 | 0.71 | 1748.09 | G300E | 6028351.14 | 47.3 | G300E | 2677253.99 | 21.01
870 | Story17 | B104 | 50 MPa RC Beam (42.5 cm x 25 cm) | Beam | 50MPa | Concrete Rectangular | 250 | 425 | 1062.5 | 6725 | 0.71 | 1748.09 | G300E | 6028351.14 | 47.3 | G300E | 2676387.45 | 21
871 | Story17 | B105 | 50 MPa RC Beam (42.5 cm x 25 cm) | Beam | 50MPa | Concrete Rectangular | 250 | 425 | 1062.5 | 6725 | 0.71 | 1748.09 | G300E | 3251391.3 | 25.51 | G300E | 3244817.47 | 25.46
872 | Story17 | B106 | 50 MPa RC Beam (42.5 cm x 25 cm) | Beam | 50MPa | Concrete Rectangular | 250 | 425 | 1062.5 | 6725 | 0.71 | 1748.09 | G300E | 3334138.04 | 26.16 | G300E | 3237800.08 | 25.4
873 | Story17 | B107 | 50 MPa RC Beam (42.5 cm x 25 cm) | Beam | 50MPa | Concrete Rectangular | 250 | 425 | 1062.5 | 6725 | 0.71 | 1748.09 | G300E | 4137709.09 | 32.47 | G300E | 4195922.07 | 32.92
874 | Story17 | B108 | 50 MPa RC Beam (42.5 cm x 25 cm) | Beam | 50MPa | Concrete Rectangular | 250 | 425 | 1062.5 | 6725 | 0.71 | 1748.09 | G300E | 3592611.96 | 28.19 | G300E | 3642422.57 | 28.58
875 | Story17 | B109 | 50 MPa RC Beam (42.5 cm x 25 cm) | Beam | 50MPa | Concrete Rectangular | 250 | 425 | 1062.5 | 6725 | 0.71 | 1748.09 | G300E | 4135263.64 | 32.45 | G300E | 4185834.57 | 32.84
876 | Story17 | B11 | 50 MPa RC Beam (42.5 cm x 25 cm) | Beam | 50MPa | Concrete Rectangular | 250 | 425 | 1062.5 | 6725 | 0.71 | 1748.09 | G300E | 6585609.09 | 51.67 | G300E | 1141625.84 | 8.96
877 | Story17 | B110 | 50 MPa RC Beam (42.5 cm x 25 cm) | Beam | 50MPa | Concrete Rectangular | 250 | 425 | 1062.5 | 6725 | 0.71 | 1748.09 | G300E | 3439106.52 | 26.98 | G300E | 3640960.61 | 28.57
878 | Story17 | B111 | 50 MPa RC Beam (42.5 cm x 25 cm) | Beam | 50MPa | Concrete Rectangular | 250 | 425 | 1062.5 | 6725 | 0.71 | 1748.09 | G300E | 4135875 | 32.45 | G300E | 4195922.07 | 32.92
879 | Story17 | B112 | 50 MPa RC Beam (42.5 cm x 25 cm) | Beam | 50MPa | Concrete Rectangular | 250 | 425 | 1062.5 | 6725 | 0.71 | 1748.09 | G300E | 3260455.43 | 25.58 | G300E | 3238969.64 | 25.41
880 | Story17 | B12 | 50 MPa RC Beam (42.5 cm x 25 cm) | Beam | 50MPa | Concrete Rectangular | 250 | 425 | 1062.5 | 6725 | 0.71 | 1748.09 | G300E | 4137709.09 | 32.47 | G300E | 4195922.07 | 32.92
881 | Story17 | B13 | 50 MPa RC Beam (42.5 cm x 25 cm) | Beam | 50MPa | Concrete Rectangular | 250 | 425 | 1062.5 | 6725 | 0.71 | 1748.09 | G300E | 6028351.14 | 47.3 | G300E | 2677897.06 | 21.01
882 | Story17 | B14 | 50 MPa RC Beam (42.5 cm x 25 cm) | Beam | 50MPa | Concrete Rectangular | 250 | 425 | 1062.5 | 6725 | 0.71 | 1748.09 | G300E | 3145545.65 | 24.68 | G300E | 3237800.08 | 25.4
883 | Story17 | B15 | 50 MPa RC Beam (42.5 cm x 25 cm) | Beam | 50MPa | Concrete Rectangular | 250 | 425 | 1062.5 | 6725 | 0.71 | 1748.09 | G300E | 3334430.43 | 26.16 | G300E | 3237800.08 | 25.4
884 | Story17 | B16 | 50 MPa RC Beam (42.5 cm x 25 cm) | Beam | 50MPa | Concrete Rectangular | 250 | 425 | 1062.5 | 6725 | 0.71 | 1748.09 | G300E | 4137709.09 | 32.47 | G300E | 4195922.07 | 32.92
885 | Story17 | B17 | 50 MPa RC Beam (42.5 cm x 25 cm) | Beam | 50MPa | Concrete Rectangular | 250 | 425 | 1062.5 | 6725 | 0.71 | 1748.09 | G300E | 6028351.14 | 47.3 | G300E | 2677897.06 | 21.01
886 | Story17 | B18 | 50 MPa RC Beam (42.5 cm x 25 cm) | Beam | 50MPa | Concrete Rectangular | 250 | 425 | 1062.5 | 6725 | 0.71 | 1748.09 | G300E | 6077260.23 | 47.68 | G300E | 1496394.27 | 11.74
887 | Story17 | B19 | 50 MPa RC Beam (42.5 cm x 25 cm) | Beam | 50MPa | Concrete Rectangular | 250 | 425 | 1062.5 | 6725 | 0.71 | 1748.09 | G300E | 6077260.23 | 47.68 | G300E | 1496394.27 | 11.74
888 | Story17 | B2 | 50 MPa RC Beam (42.5 cm x 25 cm) | Beam | 50MPa | Concrete Rectangular | 250 | 425 | 1062.5 | 6725 | 0.71 | 1748.09 | G300E | 3334138.04 | 26.16 | G300E | 3237800.08 | 25.4
889 | Story17 | B20 | 50 MPa RC Beam (42.5 cm x 25 cm) | Beam | 50MPa | Concrete Rectangular | 250 | 425 | 1062.5 | 6725 | 0.71 | 1748.09 | G300E | 6210843.18 | 48.73 | G300E | 1064987.81 | 8.36
890 | Story17 | B21 | 50 MPa RC Beam (42.5 cm x 25 cm) | Beam | 50MPa | Concrete Rectangular | 250 | 425 | 1062.5 | 6725 | 0.71 | 1748.09 | G300E | 5712581.82 | 44.82 | G300E | 1455838.78 | 11.42
891 | Story17 | B22 | 50 MPa RC Beam (42.5 cm x 25 cm) | Beam | 50MPa | Concrete Rectangular | 250 | 425 | 1062.5 | 6725 | 0.71 | 1748.09 | G300E | 6536088.64 | 51.28 | G300E | 1119542.92 | 8.78
892 | Story17 | B23 | 50 MPa RC Beam (42.5 cm x 25 cm) | Beam | 50MPa | Concrete Rectangular | 250 | 425 | 1062.5 | 6725 | 0.71 | 1748.09 | G300E | 5918000 | 46.43 | G300E | 1462079.88 | 11.47
893 | Story17 | B24 | 50 MPa RC Beam (42.5 cm x 25 cm) | Beam | 50MPa | Concrete Rectangular | 250 | 425 | 1062.5 | 6725 | 0.71 | 1748.09 | G300E | 6536394.32 | 51.29 | G300E | 1119554.62 | 8.78
894 | Story17 | B25 | 50 MPa RC Beam (42.5 cm x 25 cm) | Beam | 50MPa | Concrete Rectangular | 250 | 425 | 1062.5 | 6725 | 0.71 | 1748.09 | G300E | 5712276.14 | 44.82 | G300E | 1455834.88 | 11.42
895 | Story17 | B26 | 50 MPa RC Beam (42.5 cm x 25 cm) | Beam | 50MPa | Concrete Rectangular | 250 | 425 | 1062.5 | 6725 | 0.71 | 1748.09 | G300E | 6210843.18 | 48.73 | G300E | 1064995.61 | 8.36
896 | Story17 | B27 | 50 MPa RC Beam (42.5 cm x 25 cm) | Beam | 50MPa | Concrete Rectangular | 250 | 425 | 1062.5 | 6725 | 0.71 | 1748.09 | G300E | 6077260.23 | 47.68 | G300E | 1496394.27 | 11.74
897 | Story17 | B28 | 50 MPa RC Beam (42.5 cm x 25 cm) | Beam | 50MPa | Concrete Rectangular | 250 | 425 | 1062.5 | 6725 | 0.71 | 1748.09 | G300E | 6077260.23 | 47.68 | G300E | 1496394.27 | 11.74
898 | Story17 | B29 | 50 MPa RC Beam (42.5 cm x 25 cm) | Beam | 50MPa | Concrete Rectangular | 250 | 425 | 1062.5 | 6725 | 0.71 | 1748.09 | G300E | 6028351.14 | 47.3 | G300E | 2677898.36 | 21.01
899 | Story17 | B3 | 50 MPa RC Beam (42.5 cm x 25 cm) | Beam | 50MPa | Concrete Rectangular | 250 | 425 | 1062.5 | 6725 | 0.71 | 1748.09 | G300E | 6028351.14 | 47.3 | G300E | 2677897.06 | 21.01
900 | Story17 | B30 | 50 MPa RC Beam (42.5 cm x 25 cm) | Beam | 50MPa | Concrete Rectangular | 250 | 425 | 1062.5 | 6725 | 0.71 | 1748.09 | G300E | 4137709.09 | 32.47 | G300E | 4195922.07 | 32.92
901 | Story17 | B31 | 50 MPa RC Beam (42.5 cm x 25 cm) | Beam | 50MPa | Concrete Rectangular | 250 | 425 | 1062.5 | 6725 | 0.71 | 1748.09 | G300E | 3591150 | 28.18 | G300E | 3642422.57 | 28.58
902 | Story17 | B32 | 50 MPa RC Beam (42.5 cm x 25 cm) | Beam | 50MPa | Concrete Rectangular | 250 | 425 | 1062.5 | 6725 | 0.71 | 1748.09 | G300E | 6585609.09 | 51.67 | G300E | 1141629.73 | 8.96
903 | Story17 | B33 | 50 MPa RC Beam (42.5 cm x 25 cm) | Beam | 50MPa | Concrete Rectangular | 250 | 425 | 1062.5 | 6725 | 0.71 | 1748.09 | G300E | 5712581.82 | 44.82 | G300E | 1455837.48 | 11.42
904 | Story17 | B34 | 50 MPa RC Beam (42.5 cm x 25 cm) | Beam | 50MPa | Concrete Rectangular | 250 | 425 | 1062.5 | 6725 | 0.71 | 1748.09 | G300E | 6210843.18 | 48.73 | G300E | 1064991.71 | 8.36
905 | Story17 | B35 | 50 MPa RC Beam (42.5 cm x 25 cm) | Beam | 50MPa | Concrete Rectangular | 250 | 425 | 1062.5 | 6725 | 0.71 | 1748.09 | G300E | 5889877.27 | 46.21 | G300E | 2062441.72 | 16.18
906 | Story17 | B36 | 50 MPa RC Beam (42.5 cm x 25 cm) | Beam | 50MPa | Concrete Rectangular | 250 | 425 | 1062.5 | 6725 | 0.71 | 1748.09 | G300E | 5889877.27 | 46.21 | G300E | 2062448.22 | 16.18
907 | Story17 | B37 | 50 MPa RC Beam (42.5 cm x 25 cm) | Beam | 50MPa | Concrete Rectangular | 250 | 425 | 1062.5 | 7200 | 0.76 | 1871.56 | G300E | 7061321.74 | 55.41 | G300E | 4230185.24 | 33.19
908 | Story17 | B38 | 50 MPa RC Beam (42.5 cm x 25 cm) | Beam | 50MPa | Concrete Rectangular | 250 | 425 | 1062.5 | 6725 | 0.71 | 1748.09 | G300E | 5364715.91 | 42.09 | G300E | 2613921.83 | 20.51
909 | Story17 | B39 | 50 MPa RC Beam (42.5 cm x 25 cm) | Beam | 50MPa | Concrete Rectangular | 250 | 425 | 1062.5 | 7200 | 0.76 | 1871.56 | G300E | 7062886.96 | 55.42 | G300E | 4230327.6 | 33.19
910 | Story17 | B4 | 50 MPa RC Beam (42.5 cm x 25 cm) | Beam | 50MPa | Concrete Rectangular | 250 | 425 | 1062.5 | 6725 | 0.71 | 1748.09 | G300E | 4137709.09 | 32.47 | G300E | 4195922.07 | 32.92
911 | Story17 | B40 | 50 MPa RC Beam (42.5 cm x 25 cm) | Beam | 50MPa | Concrete Rectangular | 250 | 425 | 1062.5 | 6725 | 0.71 | 1748.09 | G300E | 5889571.59 | 46.21 | G300E | 2062431.33 | 16.18
912 | Story17 | B41 | 50 MPa RC Beam (42.5 cm x 25 cm) | Beam | 50MPa | Concrete Rectangular | 250 | 425 | 1062.5 | 6725 | 0.71 | 1748.09 | G300E | 5890182.95 | 46.22 | G300E | 2062482 | 16.18
913 | Story17 | B42 | 50 MPa RC Beam (42.5 cm x 25 cm) | Beam | 50MPa | Concrete Rectangular | 250 | 425 | 1062.5 | 6725 | 0.71 | 1748.09 | G300E | 6210843.18 | 48.73 | G300E | 1064985.21 | 8.36
914 | Story17 | B43 | 50 MPa RC Beam (42.5 cm x 25 cm) | Beam | 50MPa | Concrete Rectangular | 250 | 425 | 1062.5 | 6725 | 0.71 | 1748.09 | G300E | 5712581.82 | 44.82 | G300E | 1455851.77 | 11.42
915 | Story17 | B44 | 50 MPa RC Beam (42.5 cm x 25 cm) | Beam | 50MPa | Concrete Rectangular | 250 | 425 | 1062.5 | 6725 | 0.71 | 1748.09 | G300E | 6585609.09 | 51.67 | G300E | 1141627.14 | 8.96
916 | Story17 | B45 | 50 MPa RC Beam (42.5 cm x 25 cm) | Beam | 50MPa | Concrete Rectangular | 250 | 425 | 1062.5 | 6725 | 0.71 | 1748.09 | G300E | 3591150 | 28.18 | G300E | 3642422.57 | 28.58
917 | Story17 | B46 | 50 MPa RC Beam (42.5 cm x 25 cm) | Beam | 50MPa | Concrete Rectangular | 250 | 425 | 1062.5 | 6725 | 0.71 | 1748.09 | G300E | 4135263.64 | 32.45 | G300E | 4185834.57 | 32.84
918 | Story17 | B47 | 50 MPa RC Beam (42.5 cm x 25 cm) | Beam | 50MPa | Concrete Rectangular | 250 | 425 | 1062.5 | 6725 | 0.71 | 1748.09 | G300E | 6049137.5 | 47.46 | G300E | 1649571.51 | 12.94
919 | Story17 | B48 | 50 MPa RC Beam (42.5 cm x 25 cm) | Beam | 50MPa | Concrete Rectangular | 250 | 425 | 1062.5 | 6725 | 0.71 | 1748.09 | G300E | 5918000 | 46.43 | G300E | 1462081.18 | 11.47
920 | Story17 | B49 | 50 MPa RC Beam (42.5 cm x 25 cm) | Beam | 50MPa | Concrete Rectangular | 250 | 425 | 1062.5 | 6725 | 0.71 | 1748.09 | G300E | 6536394.32 | 51.29 | G300E | 1119542.92 | 8.78
921 | Story17 | B5 | 50 MPa RC Beam (42.5 cm x 25 cm) | Beam | 50MPa | Concrete Rectangular | 250 | 425 | 1062.5 | 6725 | 0.71 | 1748.09 | G300E | 6585609.09 | 51.67 | G300E | 1141629.73 | 8.96
922 | Story17 | B50 | 50 MPa RC Beam (42.5 cm x 25 cm) | Beam | 50MPa | Concrete Rectangular | 250 | 425 | 1062.5 | 6725 | 0.71 | 1748.09 | G300E | 5364715.91 | 42.09 | G300E | 2613928.33 | 20.51
923 | Story17 | B51 | 50 MPa RC Beam (42.5 cm x 25 cm) | Beam | 50MPa | Concrete Rectangular | 250 | 425 | 1062.5 | 7200 | 0.76 | 1871.56 | G300E | 7061321.74 | 55.41 | G300E | 4230227.82 | 33.19
924 | Story17 | B55 | 50 MPa RC Beam (42.5 cm x 25 cm) | Beam | 50MPa | Concrete Rectangular | 250 | 425 | 1062.5 | 6725 | 0.71 | 1748.09 | G300E | 6594885.87 | 51.75 | G300E | 3951170.17 | 31
925 | Story17 | B56 | 50 MPa RC Beam (42.5 cm x 25 cm) | Beam | 50MPa | Concrete Rectangular | 250 | 425 | 1062.5 | 6725 | 0.71 | 1748.09 | G300E | 5364715.91 | 42.09 | G300E | 2613881.56 | 20.51
926 | Story17 | B57 | 50 MPa RC Beam (42.5 cm x 25 cm) | Beam | 50MPa | Concrete Rectangular | 250 | 425 | 1062.5 | 6725 | 0.71 | 1748.09 | G300E | 6535782.95 | 51.28 | G300E | 1119484.46 | 8.78
927 | Story17 | B58 | 50 MPa RC Beam (42.5 cm x 25 cm) | Beam | 50MPa | Concrete Rectangular | 250 | 425 | 1062.5 | 6725 | 0.71 | 1748.09 | G300E | 5917082.95 | 46.43 | G300E | 1462069.49 | 11.47
928 | Story17 | B59 | 50 MPa RC Beam (42.5 cm x 25 cm) | Beam | 50MPa | Concrete Rectangular | 250 | 425 | 1062.5 | 6725 | 0.71 | 1748.09 | G300E | 6049137.5 | 47.46 | G300E | 1649563.71 | 12.94
929 | Story17 | B6 | 50 MPa RC Beam (42.5 cm x 25 cm) | Beam | 50MPa | Concrete Rectangular | 250 | 425 | 1062.5 | 6725 | 0.71 | 1748.09 | G300E | 3592611.96 | 28.19 | G300E | 3642422.57 | 28.58
930 | Story17 | B60 | 50 MPa RC Beam (42.5 cm x 25 cm) | Beam | 50MPa | Concrete Rectangular | 250 | 425 | 1062.5 | 6725 | 0.71 | 1748.09 | G300E | 4135263.64 | 32.45 | G300E | 4185834.57 | 32.84
931 | Story17 | B61 | 50 MPa RC Beam (42.5 cm x 25 cm) | Beam | 50MPa | Concrete Rectangular | 250 | 425 | 1062.5 | 6725 | 0.71 | 1748.09 | G300E | 3437936.96 | 26.98 | G300E | 3642422.57 | 28.58
932 | Story17 | B62 | 50 MPa RC Beam (42.5 cm x 25 cm) | Beam | 50MPa | Concrete Rectangular | 250 | 425 | 1062.5 | 6725 | 0.71 | 1748.09 | G300E | 6049137.5 | 47.46 | G300E | 1649571.51 | 12.94
933 | Story17 | B63 | 50 MPa RC Beam (42.5 cm x 25 cm) | Beam | 50MPa | Concrete Rectangular | 250 | 425 | 1062.5 | 6725 | 0.71 | 1748.09 | G300E | 5712276.14 | 44.82 | G300E | 1455837.48 | 11.42
934 | Story17 | B64 | 50 MPa RC Beam (42.5 cm x 25 cm) | Beam | 50MPa | Concrete Rectangular | 250 | 425 | 1062.5 | 6725 | 0.71 | 1748.09 | G300E | 6536394.32 | 51.29 | G300E | 1119541.62 | 8.78
935 | Story17 | B65 | 50 MPa RC Beam (42.5 cm x 25 cm) | Beam | 50MPa | Concrete Rectangular | 250 | 425 | 1062.5 | 6725 | 0.71 | 1748.09 | G300E | 5889571.59 | 46.21 | G300E | 2062441.72 | 16.18
936 | Story17 | B66 | 50 MPa RC Beam (42.5 cm x 25 cm) | Beam | 50MPa | Concrete Rectangular | 250 | 425 | 1062.5 | 7200 | 0.76 | 1871.56 | G300E | 7061321.74 | 55.41 | G300E | 4230229.15 | 33.19
937 | Story17 | B67 | 50 MPa RC Beam (42.5 cm x 25 cm) | Beam | 50MPa | Concrete Rectangular | 250 | 425 | 1062.5 | 6725 | 0.71 | 1748.09 | G300E | 6593716.3 | 51.74 | G300E | 3951095.61 | 31
938 | Story17 | B69 | 50 MPa RC Beam (42.5 cm x 25 cm) | Beam | 50MPa | Concrete Rectangular | 250 | 425 | 1062.5 | 6725 | 0.71 | 1748.09 | G300E | 6569155.43 | 51.54 | G300E | 3923192.64 | 30.78
939 | Story17 | B7 | 50 MPa RC Beam (42.5 cm x 25 cm) | Beam | 50MPa | Concrete Rectangular | 250 | 425 | 1062.5 | 6725 | 0.71 | 1748.09 | G300E | 6049137.5 | 47.46 | G300E | 1649568.91 | 12.94
940 | Story17 | B70 | 50 MPa RC Beam (42.5 cm x 25 cm) | Beam | 50MPa | Concrete Rectangular | 250 | 425 | 1062.5 | 6725 | 0.71 | 1748.09 | G300E | 6562138.04 | 51.49 | G300E | 3352092.11 | 26.3
941 | Story17 | B71 | 50 MPa RC Beam (42.5 cm x 25 cm) | Beam | 50MPa | Concrete Rectangular | 250 | 425 | 1062.5 | 6725 | 0.71 | 1748.09 | G300E | 5892628.41 | 46.24 | G300E | 2056133.06 | 16.13
942 | Story17 | B72 | 50 MPa RC Beam (42.5 cm x 25 cm) | Beam | 50MPa | Concrete Rectangular | 250 | 425 | 1062.5 | 6725 | 0.71 | 1748.09 | G300E | 6536088.64 | 51.28 | G300E | 1119468.87 | 8.78
943 | Story17 | B73 | 50 MPa RC Beam (42.5 cm x 25 cm) | Beam | 50MPa | Concrete Rectangular | 250 | 425 | 1062.5 | 6725 | 0.71 | 1748.09 | G300E | 5711053.41 | 44.81 | G300E | 1455588.04 | 11.42
944 | Story17 | B74 | 50 MPa RC Beam (42.5 cm x 25 cm) | Beam | 50MPa | Concrete Rectangular | 250 | 425 | 1062.5 | 6725 | 0.71 | 1748.09 | G300E | 6049137.5 | 47.46 | G300E | 1649555.92 | 12.94
945 | Story17 | B75 | 50 MPa RC Beam (42.5 cm x 25 cm) | Beam | 50MPa | Concrete Rectangular | 250 | 425 | 1062.5 | 6725 | 0.71 | 1748.09 | G300E | 3437644.57 | 26.97 | G300E | 3640960.61 | 28.57
946 | Story17 | B76 | 50 MPa RC Beam (42.5 cm x 25 cm) | Beam | 50MPa | Concrete Rectangular | 250 | 425 | 1062.5 | 6725 | 0.71 | 1748.09 | G300E | 4137709.09 | 32.47 | G300E | 4195922.07 | 32.92
947 | Story17 | B77 | 50 MPa RC Beam (42.5 cm x 25 cm) | Beam | 50MPa | Concrete Rectangular | 250 | 425 | 1062.5 | 6725 | 0.71 | 1748.09 | G300E | 6585609.09 | 51.67 | G300E | 1141627.14 | 8.96
948 | Story17 | B78 | 50 MPa RC Beam (42.5 cm x 25 cm) | Beam | 50MPa | Concrete Rectangular | 250 | 425 | 1062.5 | 6725 | 0.71 | 1748.09 | G300E | 6077260.23 | 47.68 | G300E | 1496391.67 | 11.74
949 | Story17 | B79 | 50 MPa RC Beam (42.5 cm x 25 cm) | Beam | 50MPa | Concrete Rectangular | 250 | 425 | 1062.5 | 6725 | 0.71 | 1748.09 | G300E | 6210843.18 | 48.73 | G300E | 1064999.5 | 8.36
950 | Story17 | B8 | 50 MPa RC Beam (42.5 cm x 25 cm) | Beam | 50MPa | Concrete Rectangular | 250 | 425 | 1062.5 | 6725 | 0.71 | 1748.09 | G300E | 4135263.64 | 32.45 | G300E | 4185834.57 | 32.84
951 | Story17 | B80 | 50 MPa RC Beam (42.5 cm x 25 cm) | Beam | 50MPa | Concrete Rectangular | 250 | 425 | 1062.5 | 6725 | 0.71 | 1748.09 | G300E | 6210843.18 | 48.73 | G300E | 1064977.42 | 8.36
952 | Story17 | B81 | 50 MPa RC Beam (42.5 cm x 25 cm) | Beam | 50MPa | Concrete Rectangular | 250 | 425 | 1062.5 | 6725 | 0.71 | 1748.09 | G300E | 5890794.32 | 46.22 | G300E | 2062505.38 | 16.18
953 | Story17 | B82 | 50 MPa RC Beam (42.5 cm x 25 cm) | Beam | 50MPa | Concrete Rectangular | 250 | 425 | 1062.5 | 6725 | 0.71 | 1748.09 | G300E | 6535782.95 | 51.28 | G300E | 1119479.26 | 8.78
954 | Story17 | B83 | 50 MPa RC Beam (42.5 cm x 25 cm) | Beam | 50MPa | Concrete Rectangular | 250 | 425 | 1062.5 | 6725 | 0.71 | 1748.09 | G300E | 5365021.59 | 42.1 | G300E | 2613899.75 | 20.51
955 | Story17 | B84 | 50 MPa RC Beam (42.5 cm x 25 cm) | Beam | 50MPa | Concrete Rectangular | 250 | 425 | 1062.5 | 6725 | 0.71 | 1748.09 | G300E | 6536394.32 | 51.29 | G300E | 1119437.69 | 8.78
956 | Story17 | B85 | 50 MPa RC Beam (42.5 cm x 25 cm) | Beam | 50MPa | Concrete Rectangular | 250 | 425 | 1062.5 | 6725 | 0.71 | 1748.09 | G300E | 5892628.41 | 46.24 | G300E | 2055380.86 | 16.13
957 | Story17 | B86 | 50 MPa RC Beam (42.5 cm x 25 cm) | Beam | 50MPa | Concrete Rectangular | 250 | 425 | 1062.5 | 6725 | 0.71 | 1748.09 | G300E | 6212065.91 | 48.74 | G300E | 1052296.44 | 8.26
958 | Story17 | B87 | 50 MPa RC Beam (42.5 cm x 25 cm) | Beam | 50MPa | Concrete Rectangular | 250 | 425 | 1062.5 | 6725 | 0.71 | 1748.09 | G300E | 6207480.68 | 48.71 | G300E | 1050860.88 | 8.25
959 | Story17 | B88 | 50 MPa RC Beam (42.5 cm x 25 cm) | Beam | 50MPa | Concrete Rectangular | 250 | 425 | 1062.5 | 6725 | 0.71 | 1748.09 | G300E | 6073286.36 | 47.65 | G300E | 1480573.25 | 11.62
960 | Story17 | B89 | 50 MPa RC Beam (42.5 cm x 25 cm) | Beam | 50MPa | Concrete Rectangular | 250 | 425 | 1062.5 | 6725 | 0.71 | 1748.09 | G300E | 6583775 | 51.66 | G300E | 1141464.74 | 8.96
961 | Story17 | B9 | 50 MPa RC Beam (42.5 cm x 25 cm) | Beam | 50MPa | Concrete Rectangular | 250 | 425 | 1062.5 | 6725 | 0.71 | 1748.09 | G300E | 6049137.5 | 47.46 | G300E | 1649568.91 | 12.94
962 | Story17 | B90 | 50 MPa RC Beam (42.5 cm x 25 cm) | Beam | 50MPa | Concrete Rectangular | 250 | 425 | 1062.5 | 6725 | 0.71 | 1748.09 | G300E | 4135569.32 | 32.45 | G300E | 4195922.07 | 32.92
963 | Story17 | B91 | 50 MPa RC Beam (42.5 cm x 25 cm) | Beam | 50MPa | Concrete Rectangular | 250 | 425 | 1062.5 | 6725 | 0.71 | 1748.09 | G300E | 3145545.65 | 24.68 | G300E | 3237800.08 | 25.4
964 | Story17 | B92 | 50 MPa RC Beam (42.5 cm x 25 cm) | Beam | 50MPa | Concrete Rectangular | 250 | 425 | 1062.5 | 6725 | 0.71 | 1748.09 | G300E | 6028351.14 | 47.3 | G300E | 2677897.06 | 21.01
965 | Story17 | B93 | 50 MPa RC Beam (42.5 cm x 25 cm) | Beam | 50MPa | Concrete Rectangular | 250 | 425 | 1062.5 | 6725 | 0.71 | 1748.09 | G300E | 6028351.14 | 47.3 | G300E | 2677898.36 | 21.01
966 | Story17 | B94 | 50 MPa RC Beam (42.5 cm x 25 cm) | Beam | 50MPa | Concrete Rectangular | 250 | 425 | 1062.5 | 6725 | 0.71 | 1748.09 | G300E | 6077260.23 | 47.68 | G300E | 1496395.57 | 11.74
967 | Story17 | B95 | 50 MPa RC Beam (42.5 cm x 25 cm) | Beam | 50MPa | Concrete Rectangular | 250 | 425 | 1062.5 | 6725 | 0.71 | 1748.09 | G300E | 6585609.09 | 51.67 | G300E | 1141627.14 | 8.96
968 | Story17 | B96 | 50 MPa RC Beam (42.5 cm x 25 cm) | Beam | 50MPa | Concrete Rectangular | 250 | 425 | 1062.5 | 6725 | 0.71 | 1748.09 | G300E | 5712581.82 | 44.82 | G300E | 1455854.37 | 11.42
969 | Story17 | B97 | 50 MPa RC Beam (42.5 cm x 25 cm) | Beam | 50MPa | Concrete Rectangular | 250 | 425 | 1062.5 | 6725 | 0.71 | 1748.09 | G300E | 6049137.5 | 47.46 | G300E | 1649563.71 | 12.94
970 | Story17 | B98 | 50 MPa RC Beam (42.5 cm x 25 cm) | Beam | 50MPa | Concrete Rectangular | 250 | 425 | 1062.5 | 6725 | 0.71 | 1748.09 | G300E | 5917082.95 | 46.43 | G300E | 1462062.99 | 11.47
971 | Story17 | B99 | 50 MPa RC Beam (42.5 cm x 25 cm) | Beam | 50MPa | Concrete Rectangular | 250 | 425 | 1062.5 | 6725 | 0.71 | 1748.09 | G300E | 6049137.5 | 47.46 | G300E | 1649554.62 | 12.94
972 | Story18 | B1 | 50 MPa RC Beam (42.5 cm x 25 cm) | Beam | 50MPa | Concrete Rectangular | 250 | 425 | 1062.5 | 6725 | 0.71 | 1748.09 | G300E | 4421076.14 | 34.69 | G300E | 3511806.16 | 27.55
973 | Story18 | B10 | 50 MPa RC Beam (42.5 cm x 25 cm) | Beam | 50MPa | Concrete Rectangular | 250 | 425 | 1062.5 | 6725 | 0.71 | 1748.09 | G300E | 4736446.74 | 37.16 | G300E | 3348195.19 | 26.27
974 | Story18 | B100 | 50 MPa RC Beam (42.5 cm x 25 cm) | Beam | 50MPa | Concrete Rectangular | 250 | 425 | 1062.5 | 6725 | 0.71 | 1748.09 | G300E | 5767604.55 | 45.25 | G300E | 1460800.22 | 11.46
975 | Story18 | B101 | 50 MPa RC Beam (42.5 cm x 25 cm) | Beam | 50MPa | Concrete Rectangular | 250 | 425 | 1062.5 | 6725 | 0.71 | 1748.09 | G300E | 5735813.64 | 45.01 | G300E | 1220009.84 | 9.57
976 | Story18 | B102 | 50 MPa RC Beam (42.5 cm x 25 cm) | Beam | 50MPa | Concrete Rectangular | 250 | 425 | 1062.5 | 6725 | 0.71 | 1748.09 | G300E | 5835465.91 | 45.79 | G300E | 2649470.41 | 20.79
977 | Story18 | B103 | 50 MPa RC Beam (42.5 cm x 25 cm) | Beam | 50MPa | Concrete Rectangular | 250 | 425 | 1062.5 | 6725 | 0.71 | 1748.09 | G300E | 6043329.55 | 47.42 | G300E | 2719660.77 | 21.34
978 | Story18 | B104 | 50 MPa RC Beam (42.5 cm x 25 cm) | Beam | 50MPa | Concrete Rectangular | 250 | 425 | 1062.5 | 6725 | 0.71 | 1748.09 | G300E | 6045163.64 | 47.43 | G300E | 2719141.11 | 21.34
979 | Story18 | B105 | 50 MPa RC Beam (42.5 cm x 25 cm) | Beam | 50MPa | Concrete Rectangular | 250 | 425 | 1062.5 | 6725 | 0.71 | 1748.09 | G300E | 4421381.82 | 34.69 | G300E | 3810762.98 | 29.9
980 | Story18 | B106 | 50 MPa RC Beam (42.5 cm x 25 cm) | Beam | 50MPa | Concrete Rectangular | 250 | 425 | 1062.5 | 6725 | 0.71 | 1748.09 | G300E | 4421076.14 | 34.69 | G300E | 3511806.16 | 27.55
981 | Story18 | B107 | 50 MPa RC Beam (42.5 cm x 25 cm) | Beam | 50MPa | Concrete Rectangular | 250 | 425 | 1062.5 | 6725 | 0.71 | 1748.09 | G300E | 3290571.74 | 25.82 | G300E | 3085890.37 | 24.21
982 | Story18 | B108 | 50 MPa RC Beam (42.5 cm x 25 cm) | Beam | 50MPa | Concrete Rectangular | 250 | 425 | 1062.5 | 6725 | 0.71 | 1748.09 | G300E | 4023889.13 | 31.57 | G300E | 3420644.93 | 26.84
983 | Story18 | B109 | 50 MPa RC Beam (42.5 cm x 25 cm) | Beam | 50MPa | Concrete Rectangular | 250 | 425 | 1062.5 | 6725 | 0.71 | 1748.09 | G300E | 4034388.64 | 31.66 | G300E | 4204175.48 | 32.99
984 | Story18 | B11 | 50 MPa RC Beam (42.5 cm x 25 cm) | Beam | 50MPa | Concrete Rectangular | 250 | 425 | 1062.5 | 6725 | 0.71 | 1748.09 | G300E | 5737953.41 | 45.02 | G300E | 1220060.5 | 9.57
985 | Story18 | B110 | 50 MPa RC Beam (42.5 cm x 25 cm) | Beam | 50MPa | Concrete Rectangular | 250 | 425 | 1062.5 | 6725 | 0.71 | 1748.09 | G300E | 4736446.74 | 37.16 | G300E | 3348218.8 | 26.27
986 | Story18 | B111 | 50 MPa RC Beam (42.5 cm x 25 cm) | Beam | 50MPa | Concrete Rectangular | 250 | 425 | 1062.5 | 6725 | 0.71 | 1748.09 | G300E | 3129464.13 | 24.55 | G300E | 3085848.12 | 24.21
987 | Story18 | B112 | 50 MPa RC Beam (42.5 cm x 25 cm) | Beam | 50MPa | Concrete Rectangular | 250 | 425 | 1062.5 | 6725 | 0.71 | 1748.09 | G300E | 4419242.05 | 34.68 | G300E | 3514557.29 | 27.58
988 | Story18 | B12 | 50 MPa RC Beam (42.5 cm x 25 cm) | Beam | 50MPa | Concrete Rectangular | 250 | 425 | 1062.5 | 6725 | 0.71 | 1748.09 | G300E | 3130633.7 | 24.56 | G300E | 3085891.61 | 24.21
989 | Story18 | B13 | 50 MPa RC Beam (42.5 cm x 25 cm) | Beam | 50MPa | Concrete Rectangular | 250 | 425 | 1062.5 | 6725 | 0.71 | 1748.09 | G300E | 6033242.05 | 47.34 | G300E | 2719649.07 | 21.34
990 | Story18 | B14 | 50 MPa RC Beam (42.5 cm x 25 cm) | Beam | 50MPa | Concrete Rectangular | 250 | 425 | 1062.5 | 6725 | 0.71 | 1748.09 | G300E | 4421076.14 | 34.69 | G300E | 3511806.16 | 27.55
991 | Story18 | B15 | 50 MPa RC Beam (42.5 cm x 25 cm) | Beam | 50MPa | Concrete Rectangular | 250 | 425 | 1062.5 | 6725 | 0.71 | 1748.09 | G300E | 4421076.14 | 34.69 | G300E | 3511806.16 | 27.55
992 | Story18 | B16 | 50 MPa RC Beam (42.5 cm x 25 cm) | Beam | 50MPa | Concrete Rectangular | 250 | 425 | 1062.5 | 6725 | 0.71 | 1748.09 | G300E | 3290571.74 | 25.82 | G300E | 3085890.37 | 24.21
993 | Story18 | B17 | 50 MPa RC Beam (42.5 cm x 25 cm) | Beam | 50MPa | Concrete Rectangular | 250 | 425 | 1062.5 | 6725 | 0.71 | 1748.09 | G300E | 6033242.05 | 47.34 | G300E | 2719649.07 | 21.34
994 | Story18 | B18 | 50 MPa RC Beam (42.5 cm x 25 cm) | Beam | 50MPa | Concrete Rectangular | 250 | 425 | 1062.5 | 6725 | 0.71 | 1748.09 | G300E | 5841579.55 | 45.84 | G300E | 2661697.99 | 20.88
995 | Story18 | B19 | 50 MPa RC Beam (42.5 cm x 25 cm) | Beam | 50MPa | Concrete Rectangular | 250 | 425 | 1062.5 | 6725 | 0.71 | 1748.09 | G300E | 5841579.55 | 45.84 | G300E | 2661699.29 | 20.88
996 | Story18 | B2 | 50 MPa RC Beam (42.5 cm x 25 cm) | Beam | 50MPa | Concrete Rectangular | 250 | 425 | 1062.5 | 6725 | 0.71 | 1748.09 | G300E | 4421076.14 | 34.69 | G300E | 3511806.16 | 27.55
997 | Story18 | B20 | 50 MPa RC Beam (42.5 cm x 25 cm) | Beam | 50MPa | Concrete Rectangular | 250 | 425 | 1062.5 | 6725 | 0.71 | 1748.09 | G300E | 6258529.55 | 49.11 | G300E | 1072960.68 | 8.42
998 | Story18 | B21 | 50 MPa RC Beam (42.5 cm x 25 cm) | Beam | 50MPa | Concrete Rectangular | 250 | 425 | 1062.5 | 6725 | 0.71 | 1748.09 | G300E | 5769132.95 | 45.27 | G300E | 1460971.71 | 11.46
999 | Story18 | B22 | 50 MPa RC Beam (42.5 cm x 25 cm) | Beam | 50MPa | Concrete Rectangular | 250 | 425 | 1062.5 | 6725 | 0.71 | 1748.09 | G300E | 6555957.95 | 51.44 | G300E | 1122376.36 | 8.81
1000 | Story18 | B23 | 50 MPa RC Beam (42.5 cm x 25 cm) | Beam | 50MPa | Concrete Rectangular | 250 | 425 | 1062.5 | 6725 | 0.71 | 1748.09 | G300E | 5880095.45 | 46.14 | G300E | 1458958.03 | 11.45
1001 | Story18 | B24 | 50 MPa RC Beam (42.5 cm x 25 cm) | Beam | 50MPa | Concrete Rectangular | 250 | 425 | 1062.5 | 6725 | 0.71 | 1748.09 | G300E | 6555957.95 | 51.44 | G300E | 1122384.16 | 8.81
1002 | Story18 | B25 | 50 MPa RC Beam (42.5 cm x 25 cm) | Beam | 50MPa | Concrete Rectangular | 250 | 425 | 1062.5 | 6725 | 0.71 | 1748.09 | G300E | 5769132.95 | 45.27 | G300E | 1460967.81 | 11.46
1003 | Story18 | B26 | 50 MPa RC Beam (42.5 cm x 25 cm) | Beam | 50MPa | Concrete Rectangular | 250 | 425 | 1062.5 | 6725 | 0.71 | 1748.09 | G300E | 6258529.55 | 49.11 | G300E | 1072968.48 | 8.42
1004 | Story18 | B27 | 50 MPa RC Beam (42.5 cm x 25 cm) | Beam | 50MPa | Concrete Rectangular | 250 | 425 | 1062.5 | 6725 | 0.71 | 1748.09 | G300E | 5841579.55 | 45.84 | G300E | 2661699.29 | 20.88
1005 | Story18 | B28 | 50 MPa RC Beam (42.5 cm x 25 cm) | Beam | 50MPa | Concrete Rectangular | 250 | 425 | 1062.5 | 6725 | 0.71 | 1748.09 | G300E | 5841885.23 | 45.84 | G300E | 2661701.89 | 20.88
1006 | Story18 | B29 | 50 MPa RC Beam (42.5 cm x 25 cm) | Beam | 50MPa | Concrete Rectangular | 250 | 425 | 1062.5 | 6725 | 0.71 | 1748.09 | G300E | 6033242.05 | 47.34 | G300E | 2719649.07 | 21.34
1007 | Story18 | B3 | 50 MPa RC Beam (42.5 cm x 25 cm) | Beam | 50MPa | Concrete Rectangular | 250 | 425 | 1062.5 | 6725 | 0.71 | 1748.09 | G300E | 6033242.05 | 47.34 | G300E | 2719650.37 | 21.34
1008 | Story18 | B30 | 50 MPa RC Beam (42.5 cm x 25 cm) | Beam | 50MPa | Concrete Rectangular | 250 | 425 | 1062.5 | 6725 | 0.71 | 1748.09 | G300E | 3290571.74 | 25.82 | G300E | 3085890.37 | 24.21
1009 | Story18 | B31 | 50 MPa RC Beam (42.5 cm x 25 cm) | Beam | 50MPa | Concrete Rectangular | 250 | 425 | 1062.5 | 6725 | 0.71 | 1748.09 | G300E | 4022719.57 | 31.56 | G300E | 3420758.02 | 26.84
1010 | Story18 | B32 | 50 MPa RC Beam (42.5 cm x 25 cm) | Beam | 50MPa | Concrete Rectangular | 250 | 425 | 1062.5 | 6725 | 0.71 | 1748.09 | G300E | 5737953.41 | 45.02 | G300E | 1220061.8 | 9.57
1011 | Story18 | B33 | 50 MPa RC Beam (42.5 cm x 25 cm) | Beam | 50MPa | Concrete Rectangular | 250 | 425 | 1062.5 | 6725 | 0.71 | 1748.09 | G300E | 5769132.95 | 45.27 | G300E | 1460971.71 | 11.46
1012 | Story18 | B34 | 50 MPa RC Beam (42.5 cm x 25 cm) | Beam | 50MPa | Concrete Rectangular | 250 | 425 | 1062.5 | 6725 | 0.71 | 1748.09 | G300E | 6258529.55 | 49.11 | G300E | 1072963.28 | 8.42
1013 | Story18 | B35 | 50 MPa RC Beam (42.5 cm x 25 cm) | Beam | 50MPa | Concrete Rectangular | 250 | 425 | 1062.5 | 6725 | 0.71 | 1748.09 | G300E | 5888960.23 | 46.21 | G300E | 2061696.01 | 16.18
1014 | Story18 | B36 | 50 MPa RC Beam (42.5 cm x 25 cm) | Beam | 50MPa | Concrete Rectangular | 250 | 425 | 1062.5 | 6725 | 0.71 | 1748.09 | G300E | 5889265.91 | 46.21 | G300E | 2061701.21 | 16.18
1015 | Story18 | B37 | 50 MPa RC Beam (42.5 cm x 25 cm) | Beam | 50MPa | Concrete Rectangular | 250 | 425 | 1062.5 | 7200 | 0.76 | 1871.56 | G300E | 7244452.17 | 56.84 | G300E | 4208683.54 | 33.02
1016 | Story18 | B38 | 50 MPa RC Beam (42.5 cm x 25 cm) | Beam | 50MPa | Concrete Rectangular | 250 | 425 | 1062.5 | 6725 | 0.71 | 1748.09 | G300E | 5336593.18 | 41.87 | G300E | 2612329.08 | 20.5
1017 | Story18 | B39 | 50 MPa RC Beam (42.5 cm x 25 cm) | Beam | 50MPa | Concrete Rectangular | 250 | 425 | 1062.5 | 7200 | 0.76 | 1871.56 | G300E | 7246330.43 | 56.86 | G300E | 4208750.06 | 33.02
1018 | Story18 | B4 | 50 MPa RC Beam (42.5 cm x 25 cm) | Beam | 50MPa | Concrete Rectangular | 250 | 425 | 1062.5 | 6725 | 0.71 | 1748.09 | G300E | 3290571.74 | 25.82 | G300E | 3085890.37 | 24.21
1019 | Story18 | B40 | 50 MPa RC Beam (42.5 cm x 25 cm) | Beam | 50MPa | Concrete Rectangular | 250 | 425 | 1062.5 | 6725 | 0.71 | 1748.09 | G300E | 5889265.91 | 46.21 | G300E | 2061692.11 | 16.18
1020 | Story18 | B41 | 50 MPa RC Beam (42.5 cm x 25 cm) | Beam | 50MPa | Concrete Rectangular | 250 | 425 | 1062.5 | 6725 | 0.71 | 1748.09 | G300E | 5889265.91 | 46.21 | G300E | 2061741.48 | 16.18
1021 | Story18 | B42 | 50 MPa RC Beam (42.5 cm x 25 cm) | Beam | 50MPa | Concrete Rectangular | 250 | 425 | 1062.5 | 6725 | 0.71 | 1748.09 | G300E | 6258223.86 | 49.1 | G300E | 1072958.08 | 8.42
1022 | Story18 | B43 | 50 MPa RC Beam (42.5 cm x 25 cm) | Beam | 50MPa | Concrete Rectangular | 250 | 425 | 1062.5 | 6725 | 0.71 | 1748.09 | G300E | 5769132.95 | 45.27 | G300E | 1460984.7 | 11.46
1023 | Story18 | B44 | 50 MPa RC Beam (42.5 cm x 25 cm) | Beam | 50MPa | Concrete Rectangular | 250 | 425 | 1062.5 | 6725 | 0.71 | 1748.09 | G300E | 5737953.41 | 45.02 | G300E | 1220060.5 | 9.57
1024 | Story18 | B45 | 50 MPa RC Beam (42.5 cm x 25 cm) | Beam | 50MPa | Concrete Rectangular | 250 | 425 | 1062.5 | 6725 | 0.71 | 1748.09 | G300E | 4023011.96 | 31.57 | G300E | 3420734.41 | 26.84
1025 | Story18 | B46 | 50 MPa RC Beam (42.5 cm x 25 cm) | Beam | 50MPa | Concrete Rectangular | 250 | 425 | 1062.5 | 6725 | 0.71 | 1748.09 | G300E | 4034388.64 | 31.66 | G300E | 4204175.48 | 32.99
1026 | Story18 | B47 | 50 MPa RC Beam (42.5 cm x 25 cm) | Beam | 50MPa | Concrete Rectangular | 250 | 425 | 1062.5 | 6725 | 0.71 | 1748.09 | G300E | 6614954.55 | 51.9 | G300E | 707949.77 | 5.55
1027 | Story18 | B48 | 50 MPa RC Beam (42.5 cm x 25 cm) | Beam | 50MPa | Concrete Rectangular | 250 | 425 | 1062.5 | 6725 | 0.71 | 1748.09 | G300E | 5880095.45 | 46.14 | G300E | 1458960.63 | 11.45
1028 | Story18 | B49 | 50 MPa RC Beam (42.5 cm x 25 cm) | Beam | 50MPa | Concrete Rectangular | 250 | 425 | 1062.5 | 6725 | 0.71 | 1748.09 | G300E | 6555957.95 | 51.44 | G300E | 1122377.66 | 8.81
1029 | Story18 | B5 | 50 MPa RC Beam (42.5 cm x 25 cm) | Beam | 50MPa | Concrete Rectangular | 250 | 425 | 1062.5 | 6725 | 0.71 | 1748.09 | G300E | 5737953.41 | 45.02 | G300E | 1220061.8 | 9.57
1030 | Story18 | B50 | 50 MPa RC Beam (42.5 cm x 25 cm) | Beam | 50MPa | Concrete Rectangular | 250 | 425 | 1062.5 | 6725 | 0.71 | 1748.09 | G300E | 5336898.86 | 41.88 | G300E | 2612332.97 | 20.5
1031 | Story18 | B51 | 50 MPa RC Beam (42.5 cm x 25 cm) | Beam | 50MPa | Concrete Rectangular | 250 | 425 | 1062.5 | 7200 | 0.76 | 1871.56 | G300E | 7244765.22 | 56.85 | G300E | 4208706.16 | 33.02
1032 | Story18 | B55 | 50 MPa RC Beam (42.5 cm x 25 cm) | Beam | 50MPa | Concrete Rectangular | 250 | 425 | 1062.5 | 6725 | 0.71 | 1748.09 | G300E | 6765057.61 | 53.08 | G300E | 3932219.27 | 30.85
1033 | Story18 | B56 | 50 MPa RC Beam (42.5 cm x 25 cm) | Beam | 50MPa | Concrete Rectangular | 250 | 425 | 1062.5 | 6725 | 0.71 | 1748.09 | G300E | 5336287.5 | 41.87 | G300E | 2612281.01 | 20.5
1034 | Story18 | B57 | 50 MPa RC Beam (42.5 cm x 25 cm) | Beam | 50MPa | Concrete Rectangular | 250 | 425 | 1062.5 | 6725 | 0.71 | 1748.09 | G300E | 6555652.27 | 51.44 | G300E | 1122321.8 | 8.81
1035 | Story18 | B58 | 50 MPa RC Beam (42.5 cm x 25 cm) | Beam | 50MPa | Concrete Rectangular | 250 | 425 | 1062.5 | 6725 | 0.71 | 1748.09 | G300E | 5879789.77 | 46.14 | G300E | 1458948.93 | 11.45
1036 | Story18 | B59 | 50 MPa RC Beam (42.5 cm x 25 cm) | Beam | 50MPa | Concrete Rectangular | 250 | 425 | 1062.5 | 6725 | 0.71 | 1748.09 | G300E | 6614954.55 | 51.9 | G300E | 707952.37 | 5.55
1037 | Story18 | B6 | 50 MPa RC Beam (42.5 cm x 25 cm) | Beam | 50MPa | Concrete Rectangular | 250 | 425 | 1062.5 | 6725 | 0.71 | 1748.09 | G300E | 4023596.74 | 31.57 | G300E | 3420663.57 | 26.84
1038 | Story18 | B60 | 50 MPa RC Beam (42.5 cm x 25 cm) | Beam | 50MPa | Concrete Rectangular | 250 | 425 | 1062.5 | 6725 | 0.71 | 1748.09 | G300E | 4034388.64 | 31.66 | G300E | 4204175.48 | 32.99
1039 | Story18 | B61 | 50 MPa RC Beam (42.5 cm x 25 cm) | Beam | 50MPa | Concrete Rectangular | 250 | 425 | 1062.5 | 6725 | 0.71 | 1748.09 | G300E | 4735569.57 | 37.16 | G300E | 3348289.64 | 26.27
1040 | Story18 | B62 | 50 MPa RC Beam (42.5 cm x 25 cm) | Beam | 50MPa | Concrete Rectangular | 250 | 425 | 1062.5 | 6725 | 0.71 | 1748.09 | G300E | 6614954.55 | 51.9 | G300E | 707949.77 | 5.55
1041 | Story18 | B63 | 50 MPa RC Beam (42.5 cm x 25 cm) | Beam | 50MPa | Concrete Rectangular | 250 | 425 | 1062.5 | 6725 | 0.71 | 1748.09 | G300E | 5769132.95 | 45.27 | G300E | 1460970.41 | 11.46
1042 | Story18 | B64 | 50 MPa RC Beam (42.5 cm x 25 cm) | Beam | 50MPa | Concrete Rectangular | 250 | 425 | 1062.5 | 6725 | 0.71 | 1748.09 | G300E | 6555957.95 | 51.44 | G300E | 1122378.96 | 8.81
1043 | Story18 | B65 | 50 MPa RC Beam (42.5 cm x 25 cm) | Beam | 50MPa | Concrete Rectangular | 250 | 425 | 1062.5 | 6725 | 0.71 | 1748.09 | G300E | 5888654.55 | 46.2 | G300E | 2061692.11 | 16.18
1044 | Story18 | B66 | 50 MPa RC Beam (42.5 cm x 25 cm) | Beam | 50MPa | Concrete Rectangular | 250 | 425 | 1062.5 | 7200 | 0.76 | 1871.56 | G300E | 7244765.22 | 56.85 | G300E | 4208706.16 | 33.02
1045 | Story18 | B67 | 50 MPa RC Beam (42.5 cm x 25 cm) | Beam | 50MPa | Concrete Rectangular | 250 | 425 | 1062.5 | 6725 | 0.71 | 1748.09 | G300E | 6765057.61 | 53.08 | G300E | 3932181.99 | 30.85
1046 | Story18 | B69 | 50 MPa RC Beam (42.5 cm x 25 cm) | Beam | 50MPa | Concrete Rectangular | 250 | 425 | 1062.5 | 6725 | 0.71 | 1748.09 | G300E | 6739327.17 | 52.88 | G300E | 3902331.76 | 30.62
1047 | Story18 | B7 | 50 MPa RC Beam (42.5 cm x 25 cm) | Beam | 50MPa | Concrete Rectangular | 250 | 425 | 1062.5 | 6725 | 0.71 | 1748.09 | G300E | 6614954.55 | 51.9 | G300E | 707949.77 | 5.55
1048 | Story18 | B70 | 50 MPa RC Beam (42.5 cm x 25 cm) | Beam | 50MPa | Concrete Rectangular | 250 | 425 | 1062.5 | 6725 | 0.71 | 1748.09 | G300E | 6732894.57 | 52.83 | G300E | 3899621.29 | 30.6
1049 | Story18 | B71 | 50 MPa RC Beam (42.5 cm x 25 cm) | Beam | 50MPa | Concrete Rectangular | 250 | 425 | 1062.5 | 6725 | 0.71 | 1748.09 | G300E | 5892017.05 | 46.23 | G300E | 2055968.07 | 16.13
1050 | Story18 | B72 | 50 MPa RC Beam (42.5 cm x 25 cm) | Beam | 50MPa | Concrete Rectangular | 250 | 425 | 1062.5 | 6725 | 0.71 | 1748.09 | G300E | 6555040.91 | 51.43 | G300E | 1122314.01 | 8.81
1051 | Story18 | B73 | 50 MPa RC Beam (42.5 cm x 25 cm) | Beam | 50MPa | Concrete Rectangular | 250 | 425 | 1062.5 | 6725 | 0.71 | 1748.09 | G300E | 5767604.55 | 45.25 | G300E | 1460722.27 | 11.46
1052 | Story18 | B74 | 50 MPa RC Beam (42.5 cm x 25 cm) | Beam | 50MPa | Concrete Rectangular | 250 | 425 | 1062.5 | 6725 | 0.71 | 1748.09 | G300E | 6614343.18 | 51.9 | G300E | 707961.46 | 5.55
1053 | Story18 | B75 | 50 MPa RC Beam (42.5 cm x 25 cm) | Beam | 50MPa | Concrete Rectangular | 250 | 425 | 1062.5 | 6725 | 0.71 | 1748.09 | G300E | 4735569.57 | 37.16 | G300E | 3348320.7 | 26.27
1054 | Story18 | B76 | 50 MPa RC Beam (42.5 cm x 25 cm) | Beam | 50MPa | Concrete Rectangular | 250 | 425 | 1062.5 | 6725 | 0.71 | 1748.09 | G300E | 3130633.7 | 24.56 | G300E | 3085891.61 | 24.21
1055 | Story18 | B77 | 50 MPa RC Beam (42.5 cm x 25 cm) | Beam | 50MPa | Concrete Rectangular | 250 | 425 | 1062.5 | 6725 | 0.71 | 1748.09 | G300E | 5737953.41 | 45.02 | G300E | 1220060.5 | 9.57
1056 | Story18 | B78 | 50 MPa RC Beam (42.5 cm x 25 cm) | Beam | 50MPa | Concrete Rectangular | 250 | 425 | 1062.5 | 6725 | 0.71 | 1748.09 | G300E | 5841579.55 | 45.84 | G300E | 2661697.99 | 20.88
1057 | Story18 | B79 | 50 MPa RC Beam (42.5 cm x 25 cm) | Beam | 50MPa | Concrete Rectangular | 250 | 425 | 1062.5 | 6725 | 0.71 | 1748.09 | G300E | 6258223.86 | 49.1 | G300E | 1072973.67 | 8.42
1058 | Story18 | B8 | 50 MPa RC Beam (42.5 cm x 25 cm) | Beam | 50MPa | Concrete Rectangular | 250 | 425 | 1062.5 | 6725 | 0.71 | 1748.09 | G300E | 4034388.64 | 31.66 | G300E | 4204175.48 | 32.99
1059 | Story18 | B80 | 50 MPa RC Beam (42.5 cm x 25 cm) | Beam | 50MPa | Concrete Rectangular | 250 | 425 | 1062.5 | 6725 | 0.71 | 1748.09 | G300E | 6258223.86 | 49.1 | G300E | 1072950.29 | 8.42
1060 | Story18 | B81 | 50 MPa RC Beam (42.5 cm x 25 cm) | Beam | 50MPa | Concrete Rectangular | 250 | 425 | 1062.5 | 6725 | 0.71 | 1748.09 | G300E | 5889265.91 | 46.21 | G300E | 2061758.37 | 16.18
1061 | Story18 | B82 | 50 MPa RC Beam (42.5 cm x 25 cm) | Beam | 50MPa | Concrete Rectangular | 250 | 425 | 1062.5 | 6725 | 0.71 | 1748.09 | G300E | 6555652.27 | 51.44 | G300E | 1122312.71 | 8.81
1062 | Story18 | B83 | 50 MPa RC Beam (42.5 cm x 25 cm) | Beam | 50MPa | Concrete Rectangular | 250 | 425 | 1062.5 | 6725 | 0.71 | 1748.09 | G300E | 5336898.86 | 41.88 | G300E | 2612306.99 | 20.5
1063 | Story18 | B84 | 50 MPa RC Beam (42.5 cm x 25 cm) | Beam | 50MPa | Concrete Rectangular | 250 | 425 | 1062.5 | 6725 | 0.71 | 1748.09 | G300E | 6555346.59 | 51.44 | G300E | 1122273.73 | 8.81
1064 | Story18 | B85 | 50 MPa RC Beam (42.5 cm x 25 cm) | Beam | 50MPa | Concrete Rectangular | 250 | 425 | 1062.5 | 6725 | 0.71 | 1748.09 | G300E | 5892017.05 | 46.23 | G300E | 2055252.24 | 16.13
1065 | Story18 | B86 | 50 MPa RC Beam (42.5 cm x 25 cm) | Beam | 50MPa | Concrete Rectangular | 250 | 425 | 1062.5 | 6725 | 0.71 | 1748.09 | G300E | 6153069.32 | 48.28 | G300E | 1059543.08 | 8.31
1066 | Story18 | B87 | 50 MPa RC Beam (42.5 cm x 25 cm) | Beam | 50MPa | Concrete Rectangular | 250 | 425 | 1062.5 | 6725 | 0.71 | 1748.09 | G300E | 6255778.41 | 49.09 | G300E | 1058147.8 | 8.3
1067 | Story18 | B88 | 50 MPa RC Beam (42.5 cm x 25 cm) | Beam | 50MPa | Concrete Rectangular | 250 | 425 | 1062.5 | 6725 | 0.71 | 1748.09 | G300E | 5836382.95 | 45.79 | G300E | 2650204.43 | 20.79
1068 | Story18 | B89 | 50 MPa RC Beam (42.5 cm x 25 cm) | Beam | 50MPa | Concrete Rectangular | 250 | 425 | 1062.5 | 6725 | 0.71 | 1748.09 | G300E | 5736119.32 | 45.01 | G300E | 1220007.24 | 9.57
1069 | Story18 | B9 | 50 MPa RC Beam (42.5 cm x 25 cm) | Beam | 50MPa | Concrete Rectangular | 250 | 425 | 1062.5 | 6725 | 0.71 | 1748.09 | G300E | 6614954.55 | 51.9 | G300E | 707952.37 | 5.55
1070 | Story18 | B90 | 50 MPa RC Beam (42.5 cm x 25 cm) | Beam | 50MPa | Concrete Rectangular | 250 | 425 | 1062.5 | 6725 | 0.71 | 1748.09 | G300E | 3129464.13 | 24.55 | G300E | 3085839.42 | 24.21
1071 | Story18 | B91 | 50 MPa RC Beam (42.5 cm x 25 cm) | Beam | 50MPa | Concrete Rectangular | 250 | 425 | 1062.5 | 6725 | 0.71 | 1748.09 | G300E | 4421076.14 | 34.69 | G300E | 3511806.16 | 27.55
1072 | Story18 | B92 | 50 MPa RC Beam (42.5 cm x 25 cm) | Beam | 50MPa | Concrete Rectangular | 250 | 425 | 1062.5 | 6725 | 0.71 | 1748.09 | G300E | 6033242.05 | 47.34 | G300E | 2719649.07 | 21.34
1073 | Story18 | B93 | 50 MPa RC Beam (42.5 cm x 25 cm) | Beam | 50MPa | Concrete Rectangular | 250 | 425 | 1062.5 | 6725 | 0.71 | 1748.09 | G300E | 6033242.05 | 47.34 | G300E | 2719649.07 | 21.34
1074 | Story18 | B94 | 50 MPa RC Beam (42.5 cm x 25 cm) | Beam | 50MPa | Concrete Rectangular | 250 | 425 | 1062.5 | 6725 | 0.71 | 1748.09 | G300E | 5841885.23 | 45.84 | G300E | 2661701.89 | 20.88
1075 | Story18 | B95 | 50 MPa RC Beam (42.5 cm x 25 cm) | Beam | 50MPa | Concrete Rectangular | 250 | 425 | 1062.5 | 6725 | 0.71 | 1748.09 | G300E | 5737953.41 | 45.02 | G300E | 1220060.5 | 9.57
1076 | Story18 | B96 | 50 MPa RC Beam (42.5 cm x 25 cm) | Beam | 50MPa | Concrete Rectangular | 250 | 425 | 1062.5 | 6725 | 0.71 | 1748.09 | G300E | 5769132.95 | 45.27 | G300E | 1460987.3 | 11.46
1077 | Story18 | B97 | 50 MPa RC Beam (42.5 cm x 25 cm) | Beam | 50MPa | Concrete Rectangular | 250 | 425 | 1062.5 | 6725 | 0.71 | 1748.09 | G300E | 6614954.55 | 51.9 | G300E | 707953.67 | 5.55
1078 | Story18 | B98 | 50 MPa RC Beam (42.5 cm x 25 cm) | Beam | 50MPa | Concrete Rectangular | 250 | 425 | 1062.5 | 6725 | 0.71 | 1748.09 | G300E | 5879484.09 | 46.13 | G300E | 1458942.44 | 11.45
1079 | Story18 | B99 | 50 MPa RC Beam (42.5 cm x 25 cm) | Beam | 50MPa | Concrete Rectangular | 250 | 425 | 1062.5 | 6725 | 0.71 | 1748.09 | G300E | 6614343.18 | 51.9 | G300E | 707961.46 | 5.55
1080 | Story19 | B1 | 50 MPa RC Beam (47.5 cm x 25 cm) | Beam | 50MPa | Concrete Rectangular | 250 | 475 | 1187.5 | 6737.5 | 0.8 | 1957.38 | G300E | 4307406.25 | 33.8 | G300E | 4084947.93 | 32.05
1081 | Story19 | B10 | 50 MPa RC Beam (47.5 cm x 25 cm) | Beam | 50MPa | Concrete Rectangular | 250 | 475 | 1187.5 | 6737.5 | 0.8 | 1957.38 | G300E | 4238473.37 | 33.26 | G300E | 3493939.34 | 27.41
1082 | Story19 | B100 | 50 MPa RC Beam (47.5 cm x 25 cm) | Beam | 50MPa | Concrete Rectangular | 250 | 475 | 1187.5 | 6737.5 | 0.8 | 1957.38 | G300E | 5717075 | 44.86 | G300E | 1595077.25 | 12.52
1083 | Story19 | B101 | 50 MPa RC Beam (47.5 cm x 25 cm) | Beam | 50MPa | Concrete Rectangular | 250 | 475 | 1187.5 | 6737.5 | 0.8 | 1957.38 | G300E | 5191550 | 40.73 | G300E | 791472.19 | 6.21
1084 | Story19 | B102 | 50 MPa RC Beam (47.5 cm x 25 cm) | Beam | 50MPa | Concrete Rectangular | 250 | 475 | 1187.5 | 6737.5 | 0.8 | 1957.38 | G300E | 5767606.25 | 45.25 | G300E | 2892510.65 | 22.7
1085 | Story19 | B103 | 50 MPa RC Beam (47.5 cm x 25 cm) | Beam | 50MPa | Concrete Rectangular | 250 | 475 | 1187.5 | 6737.5 | 0.8 | 1957.38 | G300E | 5939106.25 | 46.6 | G300E | 2584424.92 | 20.28
1086 | Story19 | B104 | 50 MPa RC Beam (47.5 cm x 25 cm) | Beam | 50MPa | Concrete Rectangular | 250 | 475 | 1187.5 | 6737.5 | 0.8 | 1957.38 | G300E | 5940331.25 | 46.61 | G300E | 2583997.24 | 20.28
1087 | Story19 | B105 | 50 MPa RC Beam (47.5 cm x 25 cm) | Beam | 50MPa | Concrete Rectangular | 250 | 475 | 1187.5 | 6737.5 | 0.8 | 1957.38 | G300E | 4310162.5 | 33.82 | G300E | 4250629.18 | 33.35
1088 | Story19 | B106 | 50 MPa RC Beam (47.5 cm x 25 cm) | Beam | 50MPa | Concrete Rectangular | 250 | 475 | 1187.5 | 6737.5 | 0.8 | 1957.38 | G300E | 4307712.5 | 33.8 | G300E | 4084947.93 | 32.05
1089 | Story19 | B107 | 50 MPa RC Beam (47.5 cm x 25 cm) | Beam | 50MPa | Concrete Rectangular | 250 | 475 | 1187.5 | 6737.5 | 0.8 | 1957.38 | G300E | 3883729.35 | 30.47 | G300E | 3753366.27 | 29.45
1090 | Story19 | B108 | 50 MPa RC Beam (47.5 cm x 25 cm) | Beam | 50MPa | Concrete Rectangular | 250 | 475 | 1187.5 | 6737.5 | 0.8 | 1957.38 | G300E | 4517640.22 | 35.45 | G300E | 3493982.48 | 27.42
1091 | Story19 | B109 | 50 MPa RC Beam (47.5 cm x 25 cm) | Beam | 50MPa | Concrete Rectangular | 250 | 475 | 1187.5 | 6737.5 | 0.8 | 1957.38 | G300E | 3749112.5 | 29.42 | G300E | 4512779.18 | 35.41
1092 | Story19 | B11 | 50 MPa RC Beam (47.5 cm x 25 cm) | Beam | 50MPa | Concrete Rectangular | 250 | 475 | 1187.5 | 6737.5 | 0.8 | 1957.38 | G300E | 5194000 | 40.75 | G300E | 791540.56 | 6.21
1093 | Story19 | B110 | 50 MPa RC Beam (47.5 cm x 25 cm) | Beam | 50MPa | Concrete Rectangular | 250 | 475 | 1187.5 | 6737.5 | 0.8 | 1957.38 | G300E | 4238180.43 | 33.25 | G300E | 3492748.12 | 27.41
1094 | Story19 | B111 | 50 MPa RC Beam (47.5 cm x 25 cm) | Beam | 50MPa | Concrete Rectangular | 250 | 475 | 1187.5 | 6737.5 | 0.8 | 1957.38 | G300E | 4116319.57 | 32.3 | G300E | 3712782.13 | 29.13
1095 | Story19 | B112 | 50 MPa RC Beam (47.5 cm x 25 cm) | Beam | 50MPa | Concrete Rectangular | 250 | 475 | 1187.5 | 6737.5 | 0.8 | 1957.38 | G300E | 4309550 | 33.81 | G300E | 4251547.93 | 33.36
1096 | Story19 | B12 | 50 MPa RC Beam (47.5 cm x 25 cm) | Beam | 50MPa | Concrete Rectangular | 250 | 475 | 1187.5 | 6737.5 | 0.8 | 1957.38 | G300E | 4115733.7 | 32.29 | G300E | 3712782.13 | 29.13
1097 | Story19 | B13 | 50 MPa RC Beam (47.5 cm x 25 cm) | Beam | 50MPa | Concrete Rectangular | 250 | 475 | 1187.5 | 6737.5 | 0.8 | 1957.38 | G300E | 5922875 | 46.47 | G300E | 1936306.82 | 15.19
1098 | Story19 | B14 | 50 MPa RC Beam (47.5 cm x 25 cm) | Beam | 50MPa | Concrete Rectangular | 250 | 475 | 1187.5 | 6737.5 | 0.8 | 1957.38 | G300E | 4307406.25 | 33.8 | G300E | 4084947.93 | 32.05
1099 | Story19 | B15 | 50 MPa RC Beam (47.5 cm x 25 cm) | Beam | 50MPa | Concrete Rectangular | 250 | 475 | 1187.5 | 6737.5 | 0.8 | 1957.38 | G300E | 4307712.5 | 33.8 | G300E | 4084947.93 | 32.05
1100 | Story19 | B16 | 50 MPa RC Beam (47.5 cm x 25 cm) | Beam | 50MPa | Concrete Rectangular | 250 | 475 | 1187.5 | 6737.5 | 0.8 | 1957.38 | G300E | 3883143.48 | 30.47 | G300E | 3753366.27 | 29.45
1101 | Story19 | B17 | 50 MPa RC Beam (47.5 cm x 25 cm) | Beam | 50MPa | Concrete Rectangular | 250 | 475 | 1187.5 | 6737.5 | 0.8 | 1957.38 | G300E | 5925018.75 | 46.49 | G300E | 1936306.82 | 15.19
1102 | Story19 | B18 | 50 MPa RC Beam (47.5 cm x 25 cm) | Beam | 50MPa | Concrete Rectangular | 250 | 475 | 1187.5 | 6737.5 | 0.8 | 1957.38 | G300E | 5768831.25 | 45.26 | G300E | 2902991.68 | 22.78
1103 | Story19 | B19 | 50 MPa RC Beam (47.5 cm x 25 cm) | Beam | 50MPa | Concrete Rectangular | 250 | 475 | 1187.5 | 6737.5 | 0.8 | 1957.38 | G300E | 5768831.25 | 45.26 | G300E | 2902991.68 | 22.78
1104 | Story19 | B2 | 50 MPa RC Beam (47.5 cm x 25 cm) | Beam | 50MPa | Concrete Rectangular | 250 | 475 | 1187.5 | 6737.5 | 0.8 | 1957.38 | G300E | 4307406.25 | 33.8 | G300E | 4084947.93 | 32.05
1105 | Story19 | B20 | 50 MPa RC Beam (47.5 cm x 25 cm) | Beam | 50MPa | Concrete Rectangular | 250 | 475 | 1187.5 | 6737.5 | 0.8 | 1957.38 | G300E | 6189006.25 | 48.56 | G300E | 1169524.04 | 9.18
1106 | Story19 | B21 | 50 MPa RC Beam (47.5 cm x 25 cm) | Beam | 50MPa | Concrete Rectangular | 250 | 475 | 1187.5 | 6737.5 | 0.8 | 1957.38 | G300E | 5717993.75 | 44.87 | G300E | 1595266.36 | 12.52
1107 | Story19 | B22 | 50 MPa RC Beam (47.5 cm x 25 cm) | Beam | 50MPa | Concrete Rectangular | 250 | 475 | 1187.5 | 6737.5 | 0.8 | 1957.38 | G300E | 6505362.5 | 51.04 | G300E | 1225075.64 | 9.61
1108 | Story19 | B23 | 50 MPa RC Beam (47.5 cm x 25 cm) | Beam | 50MPa | Concrete Rectangular | 250 | 475 | 1187.5 | 6737.5 | 0.8 | 1957.38 | G300E | 5796700 | 45.48 | G300E | 1588778.45 | 12.47
1109 | Story19 | B24 | 50 MPa RC Beam (47.5 cm x 25 cm) | Beam | 50MPa | Concrete Rectangular | 250 | 475 | 1187.5 | 6737.5 | 0.8 | 1957.38 | G300E | 6505362.5 | 51.04 | G300E | 1225094.55 | 9.61
1110 | Story19 | B25 | 50 MPa RC Beam (47.5 cm x 25 cm) | Beam | 50MPa | Concrete Rectangular | 250 | 475 | 1187.5 | 6737.5 | 0.8 | 1957.38 | G300E | 5717993.75 | 44.87 | G300E | 1595263.45 | 12.52
1111 | Story19 | B26 | 50 MPa RC Beam (47.5 cm x 25 cm) | Beam | 50MPa | Concrete Rectangular | 250 | 475 | 1187.5 | 6737.5 | 0.8 | 1957.38 | G300E | 6189006.25 | 48.56 | G300E | 1169534.22 | 9.18
1112 | Story19 | B27 | 50 MPa RC Beam (47.5 cm x 25 cm) | Beam | 50MPa | Concrete Rectangular | 250 | 475 | 1187.5 | 6737.5 | 0.8 | 1957.38 | G300E | 5768525 | 45.26 | G300E | 2902990.22 | 22.78
1113 | Story19 | B28 | 50 MPa RC Beam (47.5 cm x 25 cm) | Beam | 50MPa | Concrete Rectangular | 250 | 475 | 1187.5 | 6737.5 | 0.8 | 1957.38 | G300E | 5768525 | 45.26 | G300E | 2902994.59 | 22.78
1114 | Story19 | B29 | 50 MPa RC Beam (47.5 cm x 25 cm) | Beam | 50MPa | Concrete Rectangular | 250 | 475 | 1187.5 | 6737.5 | 0.8 | 1957.38 | G300E | 5922875 | 46.47 | G300E | 1936306.82 | 15.19
1115 | Story19 | B3 | 50 MPa RC Beam (47.5 cm x 25 cm) | Beam | 50MPa | Concrete Rectangular | 250 | 475 | 1187.5 | 6737.5 | 0.8 | 1957.38 | G300E | 5922875 | 46.47 | G300E | 1936306.82 | 15.19
1116 | Story19 | B30 | 50 MPa RC Beam (47.5 cm x 25 cm) | Beam | 50MPa | Concrete Rectangular | 250 | 475 | 1187.5 | 6737.5 | 0.8 | 1957.38 | G300E | 3883143.48 | 30.47 | G300E | 3753366.27 | 29.45
1117 | Story19 | B31 | 50 MPa RC Beam (47.5 cm x 25 cm) | Beam | 50MPa | Concrete Rectangular | 250 | 475 | 1187.5 | 6737.5 | 0.8 | 1957.38 | G300E | 4517640.22 | 35.45 | G300E | 3493960.21 | 27.41
1118 | Story19 | B32 | 50 MPa RC Beam (47.5 cm x 25 cm) | Beam | 50MPa | Concrete Rectangular | 250 | 475 | 1187.5 | 6737.5 | 0.8 | 1957.38 | G300E | 5194000 | 40.75 | G300E | 791542.02 | 6.21
1119 | Story19 | B33 | 50 MPa RC Beam (47.5 cm x 25 cm) | Beam | 50MPa | Concrete Rectangular | 250 | 475 | 1187.5 | 6737.5 | 0.8 | 1957.38 | G300E | 5717993.75 | 44.87 | G300E | 1595264.9 | 12.52
1120 | Story19 | B34 | 50 MPa RC Beam (47.5 cm x 25 cm) | Beam | 50MPa | Concrete Rectangular | 250 | 475 | 1187.5 | 6737.5 | 0.8 | 1957.38 | G300E | 6189006.25 | 48.56 | G300E | 1169528.4 | 9.18
1121 | Story19 | B35 | 50 MPa RC Beam (47.5 cm x 25 cm) | Beam | 50MPa | Concrete Rectangular | 250 | 475 | 1187.5 | 6737.5 | 0.8 | 1957.38 | G300E | 5619993.75 | 44.1 | G300E | 2408096.42 | 18.89
1122 | Story19 | B36 | 50 MPa RC Beam (47.5 cm x 25 cm) | Beam | 50MPa | Concrete Rectangular | 250 | 475 | 1187.5 | 6737.5 | 0.8 | 1957.38 | G300E | 5619993.75 | 44.1 | G300E | 2408102.24 | 18.89
1123 | Story19 | B37 | 50 MPa RC Beam (47.5 cm x 25 cm) | Beam | 50MPa | Concrete Rectangular | 250 | 475 | 1187.5 | 7200 | 0.86 | 2091.74 | G300E | 7820452.17 | 61.36 | G300E | 4596917.09 | 36.07
1124 | Story19 | B38 | 50 MPa RC Beam (47.5 cm x 25 cm) | Beam | 50MPa | Concrete Rectangular | 250 | 475 | 1187.5 | 6737.5 | 0.8 | 1957.38 | G300E | 5325993.75 | 41.79 | G300E | 2862091.68 | 22.46
1125 | Story19 | B39 | 50 MPa RC Beam (47.5 cm x 25 cm) | Beam | 50MPa | Concrete Rectangular | 250 | 475 | 1187.5 | 7200 | 0.86 | 2091.74 | G300E | 7824521.74 | 61.39 | G300E | 4597217.45 | 36.07
1126 | Story19 | B4 | 50 MPa RC Beam (47.5 cm x 25 cm) | Beam | 50MPa | Concrete Rectangular | 250 | 475 | 1187.5 | 6737.5 | 0.8 | 1957.38 | G300E | 3883729.35 | 30.47 | G300E | 3753366.27 | 29.45
1127 | Story19 | B40 | 50 MPa RC Beam (47.5 cm x 25 cm) | Beam | 50MPa | Concrete Rectangular | 250 | 475 | 1187.5 | 6737.5 | 0.8 | 1957.38 | G300E | 5619687.5 | 44.09 | G300E | 2408086.24 | 18.89
1128 | Story19 | B41 | 50 MPa RC Beam (47.5 cm x 25 cm) | Beam | 50MPa | Concrete Rectangular | 250 | 475 | 1187.5 | 6737.5 | 0.8 | 1957.38 | G300E | 5619993.75 | 44.1 | G300E | 2408141.52 | 18.9
1129 | Story19 | B42 | 50 MPa RC Beam (47.5 cm x 25 cm) | Beam | 50MPa | Concrete Rectangular | 250 | 475 | 1187.5 | 6737.5 | 0.8 | 1957.38 | G300E | 6188700 | 48.56 | G300E | 1169521.13 | 9.18
1130 | Story19 | B43 | 50 MPa RC Beam (47.5 cm x 25 cm) | Beam | 50MPa | Concrete Rectangular | 250 | 475 | 1187.5 | 6737.5 | 0.8 | 1957.38 | G300E | 5717993.75 | 44.87 | G300E | 1595280.9 | 12.52
1131 | Story19 | B44 | 50 MPa RC Beam (47.5 cm x 25 cm) | Beam | 50MPa | Concrete Rectangular | 250 | 475 | 1187.5 | 6737.5 | 0.8 | 1957.38 | G300E | 5194000 | 40.75 | G300E | 791540.56 | 6.21
1132 | Story19 | B45 | 50 MPa RC Beam (47.5 cm x 25 cm) | Beam | 50MPa | Concrete Rectangular | 250 | 475 | 1187.5 | 6737.5 | 0.8 | 1957.38 | G300E | 4517347.28 | 35.44 | G300E | 3493986.65 | 27.42
1133 | Story19 | B46 | 50 MPa RC Beam (47.5 cm x 25 cm) | Beam | 50MPa | Concrete Rectangular | 250 | 475 | 1187.5 | 6737.5 | 0.8 | 1957.38 | G300E | 3749112.5 | 29.42 | G300E | 4512779.18 | 35.41
1134 | Story19 | B47 | 50 MPa RC Beam (47.5 cm x 25 cm) | Beam | 50MPa | Concrete Rectangular | 250 | 475 | 1187.5 | 6737.5 | 0.8 | 1957.38 | G300E | 6622962.5 | 51.97 | G300E | 863627.6 | 6.78
1135 | Story19 | B48 | 50 MPa RC Beam (47.5 cm x 25 cm) | Beam | 50MPa | Concrete Rectangular | 250 | 475 | 1187.5 | 6737.5 | 0.8 | 1957.38 | G300E | 5796700 | 45.48 | G300E | 1588781.36 | 12.47
1136 | Story19 | B49 | 50 MPa RC Beam (47.5 cm x 25 cm) | Beam | 50MPa | Concrete Rectangular | 250 | 475 | 1187.5 | 6737.5 | 0.8 | 1957.38 | G300E | 6505056.25 | 51.04 | G300E | 1225074.19 | 9.61
1137 | Story19 | B5 | 50 MPa RC Beam (47.5 cm x 25 cm) | Beam | 50MPa | Concrete Rectangular | 250 | 475 | 1187.5 | 6737.5 | 0.8 | 1957.38 | G300E | 5194000 | 40.75 | G300E | 791542.02 | 6.21
1138 | Story19 | B50 | 50 MPa RC Beam (47.5 cm x 25 cm) | Beam | 50MPa | Concrete Rectangular | 250 | 475 | 1187.5 | 6737.5 | 0.8 | 1957.38 | G300E | 5326300 | 41.79 | G300E | 2862091.68 | 22.46
1139 | Story19 | B51 | 50 MPa RC Beam (47.5 cm x 25 cm) | Beam | 50MPa | Concrete Rectangular | 250 | 475 | 1187.5 | 7200 | 0.86 | 2091.74 | G300E | 7821391.3 | 61.37 | G300E | 4596995.9 | 36.07
1140 | Story19 | B55 | 50 MPa RC Beam (47.5 cm x 25 cm) | Beam | 50MPa | Concrete Rectangular | 250 | 475 | 1187.5 | 6737.5 | 0.8 | 1957.38 | G300E | 7317510.87 | 57.42 | G300E | 4301688.84 | 33.75
1141 | Story19 | B56 | 50 MPa RC Beam (47.5 cm x 25 cm) | Beam | 50MPa | Concrete Rectangular | 250 | 475 | 1187.5 | 6737.5 | 0.8 | 1957.38 | G300E | 5325381.25 | 41.78 | G300E | 2862091.68 | 22.46
1142 | Story19 | B57 | 50 MPa RC Beam (47.5 cm x 25 cm) | Beam | 50MPa | Concrete Rectangular | 250 | 475 | 1187.5 | 6737.5 | 0.8 | 1957.38 | G300E | 6505362.5 | 51.04 | G300E | 1225005.82 | 9.61
1143 | Story19 | B58 | 50 MPa RC Beam (47.5 cm x 25 cm) | Beam | 50MPa | Concrete Rectangular | 250 | 475 | 1187.5 | 6737.5 | 0.8 | 1957.38 | G300E | 5796393.75 | 45.48 | G300E | 1588765.36 | 12.47
1144 | Story19 | B59 | 50 MPa RC Beam (47.5 cm x 25 cm) | Beam | 50MPa | Concrete Rectangular | 250 | 475 | 1187.5 | 6737.5 | 0.8 | 1957.38 | G300E | 6622962.5 | 51.97 | G300E | 863605.78 | 6.78
1145 | Story19 | B6 | 50 MPa RC Beam (47.5 cm x 25 cm) | Beam | 50MPa | Concrete Rectangular | 250 | 475 | 1187.5 | 6737.5 | 0.8 | 1957.38 | G300E | 4517640.22 | 35.45 | G300E | 3493961.6 | 27.41
1146 | Story19 | B60 | 50 MPa RC Beam (47.5 cm x 25 cm) | Beam | 50MPa | Concrete Rectangular | 250 | 475 | 1187.5 | 6737.5 | 0.8 | 1957.38 | G300E | 3749112.5 | 29.42 | G300E | 4512779.18 | 35.41
1147 | Story19 | B61 | 50 MPa RC Beam (47.5 cm x 25 cm) | Beam | 50MPa | Concrete Rectangular | 250 | 475 | 1187.5 | 6737.5 | 0.8 | 1957.38 | G300E | 4238473.37 | 33.26 | G300E | 3493942.12 | 27.41
1148 | Story19 | B62 | 50 MPa RC Beam (47.5 cm x 25 cm) | Beam | 50MPa | Concrete Rectangular | 250 | 475 | 1187.5 | 6737.5 | 0.8 | 1957.38 | G300E | 6622962.5 | 51.97 | G300E | 863624.69 | 6.78
1149 | Story19 | B63 | 50 MPa RC Beam (47.5 cm x 25 cm) | Beam | 50MPa | Concrete Rectangular | 250 | 475 | 1187.5 | 6737.5 | 0.8 | 1957.38 | G300E | 5717993.75 | 44.87 | G300E | 1595264.9 | 12.52
1150 | Story19 | B64 | 50 MPa RC Beam (47.5 cm x 25 cm) | Beam | 50MPa | Concrete Rectangular | 250 | 475 | 1187.5 | 6737.5 | 0.8 | 1957.38 | G300E | 6505056.25 | 51.04 | G300E | 1225075.64 | 9.61
1151 | Story19 | B65 | 50 MPa RC Beam (47.5 cm x 25 cm) | Beam | 50MPa | Concrete Rectangular | 250 | 475 | 1187.5 | 6737.5 | 0.8 | 1957.38 | G300E | 5619687.5 | 44.09 | G300E | 2408093.52 | 18.89
1152 | Story19 | B66 | 50 MPa RC Beam (47.5 cm x 25 cm) | Beam | 50MPa | Concrete Rectangular | 250 | 475 | 1187.5 | 7200 | 0.86 | 2091.74 | G300E | 7821078.26 | 61.37 | G300E | 4596992.92 | 36.07
1153 | Story19 | B67 | 50 MPa RC Beam (47.5 cm x 25 cm) | Beam | 50MPa | Concrete Rectangular | 250 | 475 | 1187.5 | 6737.5 | 0.8 | 1957.38 | G300E | 7316632.07 | 57.41 | G300E | 4301563.61 | 33.75
1154 | Story19 | B69 | 50 MPa RC Beam (47.5 cm x 25 cm) | Beam | 50MPa | Concrete Rectangular | 250 | 475 | 1187.5 | 6737.5 | 0.8 | 1957.38 | G300E | 7297298.37 | 57.26 | G300E | 4268167.66 | 33.49
1155 | Story19 | B7 | 50 MPa RC Beam (47.5 cm x 25 cm) | Beam | 50MPa | Concrete Rectangular | 250 | 475 | 1187.5 | 6737.5 | 0.8 | 1957.38 | G300E | 6622962.5 | 51.97 | G300E | 863624.69 | 6.78
1156 | Story19 | B70 | 50 MPa RC Beam (47.5 cm x 25 cm) | Beam | 50MPa | Concrete Rectangular | 250 | 475 | 1187.5 | 6737.5 | 0.8 | 1957.38 | G300E | 7290853.8 | 57.21 | G300E | 3647945.99 | 28.62
1157 | Story19 | B71 | 50 MPa RC Beam (47.5 cm x 25 cm) | Beam | 50MPa | Concrete Rectangular | 250 | 475 | 1187.5 | 6737.5 | 0.8 | 1957.38 | G300E | 5626118.75 | 44.14 | G300E | 2246517.85 | 17.63
1158 | Story19 | B72 | 50 MPa RC Beam (47.5 cm x 25 cm) | Beam | 50MPa | Concrete Rectangular | 250 | 475 | 1187.5 | 6737.5 | 0.8 | 1957.38 | G300E | 6504443.75 | 51.04 | G300E | 1224978.18 | 9.61
1159 | Story19 | B73 | 50 MPa RC Beam (47.5 cm x 25 cm) | Beam | 50MPa | Concrete Rectangular | 250 | 475 | 1187.5 | 6737.5 | 0.8 | 1957.38 | G300E | 5716156.25 | 44.85 | G300E | 1595003.06 | 12.51
1160 | Story19 | B74 | 50 MPa RC Beam (47.5 cm x 25 cm) | Beam | 50MPa | Concrete Rectangular | 250 | 475 | 1187.5 | 6737.5 | 0.8 | 1957.38 | G300E | 6622350 | 51.96 | G300E | 863559.23 | 6.78
1161 | Story19 | B75 | 50 MPa RC Beam (47.5 cm x 25 cm) | Beam | 50MPa | Concrete Rectangular | 250 | 475 | 1187.5 | 6737.5 | 0.8 | 1957.38 | G300E | 4238180.43 | 33.25 | G300E | 3492741.16 | 27.41
1162 | Story19 | B76 | 50 MPa RC Beam (47.5 cm x 25 cm) | Beam | 50MPa | Concrete Rectangular | 250 | 475 | 1187.5 | 6737.5 | 0.8 | 1957.38 | G300E | 4115733.7 | 32.29 | G300E | 3712782.13 | 29.13
1163 | Story19 | B77 | 50 MPa RC Beam (47.5 cm x 25 cm) | Beam | 50MPa | Concrete Rectangular | 250 | 475 | 1187.5 | 6737.5 | 0.8 | 1957.38 | G300E | 5194000 | 40.75 | G300E | 791540.56 | 6.21
1164 | Story19 | B78 | 50 MPa RC Beam (47.5 cm x 25 cm) | Beam | 50MPa | Concrete Rectangular | 250 | 475 | 1187.5 | 6737.5 | 0.8 | 1957.38 | G300E | 5768831.25 | 45.26 | G300E | 2902990.22 | 22.78
1165 | Story19 | B79 | 50 MPa RC Beam (47.5 cm x 25 cm) | Beam | 50MPa | Concrete Rectangular | 250 | 475 | 1187.5 | 6737.5 | 0.8 | 1957.38 | G300E | 6189006.25 | 48.56 | G300E | 1169537.13 | 9.18
1166 | Story19 | B8 | 50 MPa RC Beam (47.5 cm x 25 cm) | Beam | 50MPa | Concrete Rectangular | 250 | 475 | 1187.5 | 6737.5 | 0.8 | 1957.38 | G300E | 3749112.5 | 29.42 | G300E | 4512779.18 | 35.41
1167 | Story19 | B80 | 50 MPa RC Beam (47.5 cm x 25 cm) | Beam | 50MPa | Concrete Rectangular | 250 | 475 | 1187.5 | 6737.5 | 0.8 | 1957.38 | G300E | 6188700 | 48.56 | G300E | 1169510.95 | 9.18
1168 | Story19 | B81 | 50 MPa RC Beam (47.5 cm x 25 cm) | Beam | 50MPa | Concrete Rectangular | 250 | 475 | 1187.5 | 6737.5 | 0.8 | 1957.38 | G300E | 5620912.5 | 44.1 | G300E | 2408169.16 | 18.9
1169 | Story19 | B82 | 50 MPa RC Beam (47.5 cm x 25 cm) | Beam | 50MPa | Concrete Rectangular | 250 | 475 | 1187.5 | 6737.5 | 0.8 | 1957.38 | G300E | 6505362.5 | 51.04 | G300E | 1225001.45 | 9.61
1170 | Story19 | B83 | 50 MPa RC Beam (47.5 cm x 25 cm) | Beam | 50MPa | Concrete Rectangular | 250 | 475 | 1187.5 | 6737.5 | 0.8 | 1957.38 | G300E | 5325075 | 41.78 | G300E | 2862091.68 | 22.46
1171 | Story19 | B84 | 50 MPa RC Beam (47.5 cm x 25 cm) | Beam | 50MPa | Concrete Rectangular | 250 | 475 | 1187.5 | 6737.5 | 0.8 | 1957.38 | G300E | 6505362.5 | 51.04 | G300E | 1224981.09 | 9.61
1172 | Story19 | B85 | 50 MPa RC Beam (47.5 cm x 25 cm) | Beam | 50MPa | Concrete Rectangular | 250 | 475 | 1187.5 | 6737.5 | 0.8 | 1957.38 | G300E | 5627650 | 44.16 | G300E | 2245690.14 | 17.62
1173 | Story19 | B86 | 50 MPa RC Beam (47.5 cm x 25 cm) | Beam | 50MPa | Concrete Rectangular | 250 | 475 | 1187.5 | 6737.5 | 0.8 | 1957.38 | G300E | 6193293.75 | 48.59 | G300E | 1158263.3 | 9.09
1174 | Story19 | B87 | 50 MPa RC Beam (47.5 cm x 25 cm) | Beam | 50MPa | Concrete Rectangular | 250 | 475 | 1187.5 | 6737.5 | 0.8 | 1957.38 | G300E | 6190537.5 | 48.57 | G300E | 1156980.27 | 9.08
1175 | Story19 | B88 | 50 MPa RC Beam (47.5 cm x 25 cm) | Beam | 50MPa | Concrete Rectangular | 250 | 475 | 1187.5 | 6737.5 | 0.8 | 1957.38 | G300E | 5768831.25 | 45.26 | G300E | 2893264.18 | 22.7
1176 | Story19 | B89 | 50 MPa RC Beam (47.5 cm x 25 cm) | Beam | 50MPa | Concrete Rectangular | 250 | 475 | 1187.5 | 6737.5 | 0.8 | 1957.38 | G300E | 5191856.25 | 40.74 | G300E | 791469.28 | 6.21
1177 | Story19 | B9 | 50 MPa RC Beam (47.5 cm x 25 cm) | Beam | 50MPa | Concrete Rectangular | 250 | 475 | 1187.5 | 6737.5 | 0.8 | 1957.38 | G300E | 6622962.5 | 51.97 | G300E | 863621.78 | 6.78
1178 | Story19 | B90 | 50 MPa RC Beam (47.5 cm x 25 cm) | Beam | 50MPa | Concrete Rectangular | 250 | 475 | 1187.5 | 6737.5 | 0.8 | 1957.38 | G300E | 4116319.57 | 32.3 | G300E | 3712782.13 | 29.13
1179 | Story19 | B91 | 50 MPa RC Beam (47.5 cm x 25 cm) | Beam | 50MPa | Concrete Rectangular | 250 | 475 | 1187.5 | 6737.5 | 0.8 | 1957.38 | G300E | 4307712.5 | 33.8 | G300E | 4084947.93 | 32.05
1180 | Story19 | B92 | 50 MPa RC Beam (47.5 cm x 25 cm) | Beam | 50MPa | Concrete Rectangular | 250 | 475 | 1187.5 | 6737.5 | 0.8 | 1957.38 | G300E | 5925018.75 | 46.49 | G300E | 1936306.82 | 15.19
1181 | Story19 | B93 | 50 MPa RC Beam (47.5 cm x 25 cm) | Beam | 50MPa | Concrete Rectangular | 250 | 475 | 1187.5 | 6737.5 | 0.8 | 1957.38 | G300E | 5925018.75 | 46.49 | G300E | 1936306.82 | 15.19
1182 | Story19 | B94 | 50 MPa RC Beam (47.5 cm x 25 cm) | Beam | 50MPa | Concrete Rectangular | 250 | 475 | 1187.5 | 6737.5 | 0.8 | 1957.38 | G300E | 5768525 | 45.26 | G300E | 2902997.5 | 22.78
1183 | Story19 | B95 | 50 MPa RC Beam (47.5 cm x 25 cm) | Beam | 50MPa | Concrete Rectangular | 250 | 475 | 1187.5 | 6737.5 | 0.8 | 1957.38 | G300E | 5194000 | 40.75 | G300E | 791540.56 | 6.21
1184 | Story19 | B96 | 50 MPa RC Beam (47.5 cm x 25 cm) | Beam | 50MPa | Concrete Rectangular | 250 | 475 | 1187.5 | 6737.5 | 0.8 | 1957.38 | G300E | 5717993.75 | 44.87 | G300E | 1595283.81 | 12.52
1185 | Story19 | B97 | 50 MPa RC Beam (47.5 cm x 25 cm) | Beam | 50MPa | Concrete Rectangular | 250 | 475 | 1187.5 | 6737.5 | 0.8 | 1957.38 | G300E | 6622656.25 | 51.96 | G300E | 863602.87 | 6.78
1186 | Story19 | B98 | 50 MPa RC Beam (47.5 cm x 25 cm) | Beam | 50MPa | Concrete Rectangular | 250 | 475 | 1187.5 | 6737.5 | 0.8 | 1957.38 | G300E | 5796087.5 | 45.48 | G300E | 1588758.08 | 12.47
1187 | Story19 | B99 | 50 MPa RC Beam (47.5 cm x 25 cm) | Beam | 50MPa | Concrete Rectangular | 250 | 475 | 1187.5 | 6737.5 | 0.8 | 1957.38 | G300E | 6622350 | 51.96 | G300E | 863550.5 | 6.78
1188 | Story2 | B1 | 50 MPa RC Beam (25 cm x 25 cm) | Beam | 50MPa | Concrete Rectangular | 250 | 250 | 625 | 6650 | 0.42 | 1016.82 | G300E | 3988488.64 | 31.3 | G300E | 1134002.59 | 8.9
1189 | Story2 | B10 | 50 MPa RC Beam (25 cm x 25 cm) | Beam | 50MPa | Concrete Rectangular | 250 | 250 | 625 | 6650 | 0.42 | 1016.82 | G300E | 2005579.55 | 15.74 | G300E | 2133743.18 | 16.74
1190 | Story2 | B100 | 50 MPa RC Beam (25 cm x 25 cm) | Beam | 50MPa | Concrete Rectangular | 250 | 250 | 625 | 6650 | 0.42 | 1016.82 | G300E | 4298318.18 | 33.73 | G300E | 143095.91 | 1.12
1191 | Story2 | B101 | 50 MPa RC Beam (25 cm x 25 cm) | Beam | 50MPa | Concrete Rectangular | 250 | 250 | 625 | 6650 | 0.42 | 1016.82 | G300E | 3603997.73 | 28.28 | G300E | 454204.07 | 3.56
1192 | Story2 | B102 | 50 MPa RC Beam (25 cm x 25 cm) | Beam | 50MPa | Concrete Rectangular | 250 | 250 | 625 | 6650 | 0.42 | 1016.82 | G300E | 4301643.18 | 33.75 | G300E | 139650 | 1.1
1193 | Story2 | B103 | 50 MPa RC Beam (25 cm x 25 cm) | Beam | 50MPa | Concrete Rectangular | 250 | 250 | 625 | 6650 | 0.42 | 1016.82 | G300E | 4651977.27 | 36.5 | G300E | 860024.1 | 6.75
1194 | Story2 | B104 | 50 MPa RC Beam (25 cm x 25 cm) | Beam | 50MPa | Concrete Rectangular | 250 | 250 | 625 | 6650 | 0.42 | 1016.82 | G300E | 4641700 | 36.42 | G300E | 861209.01 | 6.76
1195 | Story2 | B105 | 50 MPa RC Beam (25 cm x 25 cm) | Beam | 50MPa | Concrete Rectangular | 250 | 250 | 625 | 6650 | 0.42 | 1016.82 | G300E | 3950100 | 30.99 | G300E | 1104707.07 | 8.67
1196 | Story2 | B106 | 50 MPa RC Beam (25 cm x 25 cm) | Beam | 50MPa | Concrete Rectangular | 250 | 250 | 625 | 6650 | 0.42 | 1016.82 | G300E | 3988488.64 | 31.3 | G300E | 1134002.59 | 8.9
1197 | Story2 | B107 | 50 MPa RC Beam (25 cm x 25 cm) | Beam | 50MPa | Concrete Rectangular | 250 | 250 | 625 | 6650 | 0.42 | 1016.82 | G300E | 2562668.18 | 20.11 | G300E | 1182163.7 | 9.28
1198 | Story2 | B108 | 50 MPa RC Beam (25 cm x 25 cm) | Beam | 50MPa | Concrete Rectangular | 250 | 250 | 625 | 6650 | 0.42 | 1016.82 | G300E | 1829354.55 | 14.35 | G300E | 2133743.18 | 16.74
1199 | Story2 | B109 | 50 MPa RC Beam (25 cm x 25 cm) | Beam | 50MPa | Concrete Rectangular | 250 | 250 | 625 | 6650 | 0.42 | 1016.82 | G300E | 3568631.82 | 28 | G300E | 1123750.25 | 8.82
1200 | Story2 | B11 | 50 MPa RC Beam (25 cm x 25 cm) | Beam | 50MPa | Concrete Rectangular | 250 | 250 | 625 | 6650 | 0.42 | 1016.82 | G300E | 4331568.18 | 33.99 | G300E | 449955.62 | 3.53
1201 | Story2 | B110 | 50 MPa RC Beam (25 cm x 25 cm) | Beam | 50MPa | Concrete Rectangular | 250 | 250 | 625 | 6650 | 0.42 | 1016.82 | G300E | 2005881.82 | 15.74 | G300E | 2134650 | 16.75
1202 | Story2 | B111 | 50 MPa RC Beam (25 cm x 25 cm) | Beam | 50MPa | Concrete Rectangular | 250 | 250 | 625 | 6650 | 0.42 | 1016.82 | G300E | 2913304.55 | 22.86 | G300E | 1182163.7 | 9.28
1203 | Story2 | B112 | 50 MPa RC Beam (25 cm x 25 cm) | Beam | 50MPa | Concrete Rectangular | 250 | 250 | 625 | 6650 | 0.42 | 1016.82 | G300E | 3950704.55 | 31 | G300E | 1105613.89 | 8.68
1204 | Story2 | B12 | 50 MPa RC Beam (25 cm x 25 cm) | Beam | 50MPa | Concrete Rectangular | 250 | 250 | 625 | 6650 | 0.42 | 1016.82 | G300E | 2912397.73 | 22.85 | G300E | 1182163.7 | 9.28
1205 | Story2 | B13 | 50 MPa RC Beam (25 cm x 25 cm) | Beam | 50MPa | Concrete Rectangular | 250 | 250 | 625 | 6650 | 0.42 | 1016.82 | G300E | 4677065.91 | 36.7 | G300E | 872320.55 | 6.84
1206 | Story2 | B14 | 50 MPa RC Beam (25 cm x 25 cm) | Beam | 50MPa | Concrete Rectangular | 250 | 250 | 625 | 6650 | 0.42 | 1016.82 | G300E | 3988488.64 | 31.3 | G300E | 1134002.59 | 8.9
1207 | Story2 | B15 | 50 MPa RC Beam (25 cm x 25 cm) | Beam | 50MPa | Concrete Rectangular | 250 | 250 | 625 | 6650 | 0.42 | 1016.82 | G300E | 3988488.64 | 31.3 | G300E | 1134002.59 | 8.9
1208 | Story2 | B16 | 50 MPa RC Beam (25 cm x 25 cm) | Beam | 50MPa | Concrete Rectangular | 250 | 250 | 625 | 6650 | 0.42 | 1016.82 | G300E | 2562668.18 | 20.11 | G300E | 1182163.7 | 9.28
1209 | Story2 | B17 | 50 MPa RC Beam (25 cm x 25 cm) | Beam | 50MPa | Concrete Rectangular | 250 | 250 | 625 | 6650 | 0.42 | 1016.82 | G300E | 4677065.91 | 36.7 | G300E | 872320.55 | 6.84
1210 | Story2 | B18 | 50 MPa RC Beam (25 cm x 25 cm) | Beam | 50MPa | Concrete Rectangular | 250 | 250 | 625 | 6650 | 0.42 | 1016.82 | G300E | 4329150 | 33.97 | G300E | 146301.51 | 1.15
1211 | Story2 | B19 | 50 MPa RC Beam (25 cm x 25 cm) | Beam | 50MPa | Concrete Rectangular | 250 | 250 | 625 | 6650 | 0.42 | 1016.82 | G300E | 4329150 | 33.97 | G300E | 146301.51 | 1.15
1212 | Story2 | B2 | 50 MPa RC Beam (25 cm x 25 cm) | Beam | 50MPa | Concrete Rectangular | 250 | 250 | 625 | 6650 | 0.42 | 1016.82 | G300E | 3988488.64 | 31.3 | G300E | 1134002.59 | 8.9
1213 | Story2 | B20 | 50 MPa RC Beam (25 cm x 25 cm) | Beam | 50MPa | Concrete Rectangular | 250 | 250 | 625 | 6650 | 0.42 | 1016.82 | G300E | 4393231.82 | 34.47 | G300E | 146238.03 | 1.15
1214 | Story2 | B21 | 50 MPa RC Beam (25 cm x 25 cm) | Beam | 50MPa | Concrete Rectangular | 250 | 250 | 625 | 6650 | 0.42 | 1016.82 | G300E | 4298922.73 | 33.73 | G300E | 143096.66 | 1.12
1215 | Story2 | B22 | 50 MPa RC Beam (25 cm x 25 cm) | Beam | 50MPa | Concrete Rectangular | 250 | 250 | 625 | 6650 | 0.42 | 1016.82 | G300E | 4428900 | 34.75 | G300E | 148382.66 | 1.16
1216 | Story2 | B23 | 50 MPa RC Beam (25 cm x 25 cm) | Beam | 50MPa | Concrete Rectangular | 250 | 250 | 625 | 6650 | 0.42 | 1016.82 | G300E | 4569154.55 | 35.85 | G300E | 154736.43 | 1.21
1217 | Story2 | B24 | 50 MPa RC Beam (25 cm x 25 cm) | Beam | 50MPa | Concrete Rectangular | 250 | 250 | 625 | 6650 | 0.42 | 1016.82 | G300E | 4428900 | 34.75 | G300E | 148381.9 | 1.16
1218 | Story2 | B25 | 50 MPa RC Beam (25 cm x 25 cm) | Beam | 50MPa | Concrete Rectangular | 250 | 250 | 625 | 6650 | 0.42 | 1016.82 | G300E | 4298922.73 | 33.73 | G300E | 143096.66 | 1.12
1219 | Story2 | B26 | 50 MPa RC Beam (25 cm x 25 cm) | Beam | 50MPa | Concrete Rectangular | 250 | 250 | 625 | 6650 | 0.42 | 1016.82 | G300E | 4393231.82 | 34.47 | G300E | 146237.28 | 1.15
1220 | Story2 | B27 | 50 MPa RC Beam (25 cm x 25 cm) | Beam | 50MPa | Concrete Rectangular | 250 | 250 | 625 | 6650 | 0.42 | 1016.82 | G300E | 4329150 | 33.97 | G300E | 146301.51 | 1.15
1221 | Story2 | B28 | 50 MPa RC Beam (25 cm x 25 cm) | Beam | 50MPa | Concrete Rectangular | 250 | 250 | 625 | 6650 | 0.42 | 1016.82 | G300E | 4329150 | 33.97 | G300E | 146301.51 | 1.15
1222 | Story2 | B29 | 50 MPa RC Beam (25 cm x 25 cm) | Beam | 50MPa | Concrete Rectangular | 250 | 250 | 625 | 6650 | 0.42 | 1016.82 | G300E | 4677065.91 | 36.7 | G300E | 872320.55 | 6.84
1223 | Story2 | B3 | 50 MPa RC Beam (25 cm x 25 cm) | Beam | 50MPa | Concrete Rectangular | 250 | 250 | 625 | 6650 | 0.42 | 1016.82 | G300E | 4677065.91 | 36.7 | G300E | 872320.55 | 6.84
1224 | Story2 | B30 | 50 MPa RC Beam (25 cm x 25 cm) | Beam | 50MPa | Concrete Rectangular | 250 | 250 | 625 | 6650 | 0.42 | 1016.82 | G300E | 2562668.18 | 20.11 | G300E | 1182163.7 | 9.28
1225 | Story2 | B31 | 50 MPa RC Beam (25 cm x 25 cm) | Beam | 50MPa | Concrete Rectangular | 250 | 250 | 625 | 6650 | 0.42 | 1016.82 | G300E | 1829354.55 | 14.35 | G300E | 2133743.18 | 16.74
1226 | Story2 | B32 | 50 MPa RC Beam (25 cm x 25 cm) | Beam | 50MPa | Concrete Rectangular | 250 | 250 | 625 | 6650 | 0.42 | 1016.82 | G300E | 4331568.18 | 33.99 | G300E | 449956.38 | 3.53
1227 | Story2 | B33 | 50 MPa RC Beam (25 cm x 25 cm) | Beam | 50MPa | Concrete Rectangular | 250 | 250 | 625 | 6650 | 0.42 | 1016.82 | G300E | 4298922.73 | 33.73 | G300E | 143096.66 | 1.12
1228 | Story2 | B34 | 50 MPa RC Beam (25 cm x 25 cm) | Beam | 50MPa | Concrete Rectangular | 250 | 250 | 625 | 6650 | 0.42 | 1016.82 | G300E | 4393231.82 | 34.47 | G300E | 146238.03 | 1.15
1229 | Story2 | B35 | 50 MPa RC Beam (25 cm x 25 cm) | Beam | 50MPa | Concrete Rectangular | 250 | 250 | 625 | 6650 | 0.42 | 1016.82 | G300E | 4450059.09 | 34.92 | G300E | 148596.52 | 1.17
1230 | Story2 | B36 | 50 MPa RC Beam (25 cm x 25 cm) | Beam | 50MPa | Concrete Rectangular | 250 | 250 | 625 | 6650 | 0.42 | 1016.82 | G300E | 4450059.09 | 34.92 | G300E | 148596.52 | 1.17
1231 | Story2 | B37 | 50 MPa RC Beam (25 cm x 25 cm) | Beam | 50MPa | Concrete Rectangular | 250 | 250 | 625 | 7200 | 0.45 | 1100.92 | G300E | 5196834.78 | 40.78 | G300E | 888914.35 | 6.97
1232 | Story2 | B38 | 50 MPa RC Beam (25 cm x 25 cm) | Beam | 50MPa | Concrete Rectangular | 250 | 250 | 625 | 6650 | 0.42 | 1016.82 | G300E | 4104863.64 | 32.21 | G300E | 740514.53 | 5.81
1233 | Story2 | B39 | 50 MPa RC Beam (25 cm x 25 cm) | Beam | 50MPa | Concrete Rectangular | 250 | 250 | 625 | 7200 | 0.45 | 1100.92 | G300E | 5197147.83 | 40.78 | G300E | 888914.35 | 6.97
1234 | Story2 | B4 | 50 MPa RC Beam (25 cm x 25 cm) | Beam | 50MPa | Concrete Rectangular | 250 | 250 | 625 | 6650 | 0.42 | 1016.82 | G300E | 2562668.18 | 20.11 | G300E | 1182163.7 | 9.28
1235 | Story2 | B40 | 50 MPa RC Beam (25 cm x 25 cm) | Beam | 50MPa | Concrete Rectangular | 250 | 250 | 625 | 6650 | 0.42 | 1016.82 | G300E | 4450059.09 | 34.92 | G300E | 148597.27 | 1.17
1236 | Story2 | B41 | 50 MPa RC Beam (25 cm x 25 cm) | Beam | 50MPa | Concrete Rectangular | 250 | 250 | 625 | 6650 | 0.42 | 1016.82 | G300E | 4450059.09 | 34.92 | G300E | 148600.3 | 1.17
1237 | Story2 | B42 | 50 MPa RC Beam (25 cm x 25 cm) | Beam | 50MPa | Concrete Rectangular | 250 | 250 | 625 | 6650 | 0.42 | 1016.82 | G300E | 4393231.82 | 34.47 | G300E | 146236.52 | 1.15
1238 | Story2 | B43 | 50 MPa RC Beam (25 cm x 25 cm) | Beam | 50MPa | Concrete Rectangular | 250 | 250 | 625 | 6650 | 0.42 | 1016.82 | G300E | 4298922.73 | 33.73 | G300E | 143095.15 | 1.12
1239 | Story2 | B44 | 50 MPa RC Beam (25 cm x 25 cm) | Beam | 50MPa | Concrete Rectangular | 250 | 250 | 625 | 6650 | 0.42 | 1016.82 | G300E | 3604602.27 | 28.28 | G300E | 454214.65 | 3.56
1240 | Story2 | B45 | 50 MPa RC Beam (25 cm x 25 cm) | Beam | 50MPa | Concrete Rectangular | 250 | 250 | 625 | 6650 | 0.42 | 1016.82 | G300E | 1829354.55 | 14.35 | G300E | 2133743.18 | 16.74
1241 | Story2 | B46 | 50 MPa RC Beam (25 cm x 25 cm) | Beam | 50MPa | Concrete Rectangular | 250 | 250 | 625 | 6650 | 0.42 | 1016.82 | G300E | 3568631.82 | 28 | G300E | 1123750.25 | 8.82
1242 | Story2 | B47 | 50 MPa RC Beam (25 cm x 25 cm) | Beam | 50MPa | Concrete Rectangular | 250 | 250 | 625 | 6650 | 0.42 | 1016.82 | G300E | 4754145.45 | 37.3 | G300E | 792246.99 | 6.22
1243 | Story2 | B48 | 50 MPa RC Beam (25 cm x 25 cm) | Beam | 50MPa | Concrete Rectangular | 250 | 250 | 625 | 6650 | 0.42 | 1016.82 | G300E | 4569154.55 | 35.85 | G300E | 154736.43 | 1.21
1244 | Story2 | B49 | 50 MPa RC Beam (25 cm x 25 cm) | Beam | 50MPa | Concrete Rectangular | 250 | 250 | 625 | 6650 | 0.42 | 1016.82 | G300E | 4428900 | 34.75 | G300E | 148382.66 | 1.16
1245 | Story2 | B5 | 50 MPa RC Beam (25 cm x 25 cm) | Beam | 50MPa | Concrete Rectangular | 250 | 250 | 625 | 6650 | 0.42 | 1016.82 | G300E | 4331568.18 | 33.99 | G300E | 449956.38 | 3.53
1246 | Story2 | B50 | 50 MPa RC Beam (25 cm x 25 cm) | Beam | 50MPa | Concrete Rectangular | 250 | 250 | 625 | 6650 | 0.42 | 1016.82 | G300E | 4104863.64 | 32.21 | G300E | 740513.77 | 5.81
1247 | Story2 | B51 | 50 MPa RC Beam (25 cm x 25 cm) | Beam | 50MPa | Concrete Rectangular | 250 | 250 | 625 | 7200 | 0.45 | 1100.92 | G300E | 5196521.74 | 40.77 | G300E | 888914.35 | 6.97
1248 | Story2 | B55 | 50 MPa RC Beam (25 cm x 25 cm) | Beam | 50MPa | Concrete Rectangular | 250 | 250 | 625 | 6650 | 0.42 | 1016.82 | G300E | 4800143.48 | 37.66 | G300E | 821011.17 | 6.44
1249 | Story2 | B56 | 50 MPa RC Beam (25 cm x 25 cm) | Beam | 50MPa | Concrete Rectangular | 250 | 250 | 625 | 6650 | 0.42 | 1016.82 | G300E | 4103956.82 | 32.2 | G300E | 740503.19 | 5.81
1250 | Story2 | B57 | 50 MPa RC Beam (25 cm x 25 cm) | Beam | 50MPa | Concrete Rectangular | 250 | 250 | 625 | 6650 | 0.42 | 1016.82 | G300E | 4429504.55 | 34.76 | G300E | 148403.06 | 1.16
1251 | Story2 | B58 | 50 MPa RC Beam (25 cm x 25 cm) | Beam | 50MPa | Concrete Rectangular | 250 | 250 | 625 | 6650 | 0.42 | 1016.82 | G300E | 4569759.09 | 35.86 | G300E | 154774.97 | 1.21
1252 | Story2 | B59 | 50 MPa RC Beam (25 cm x 25 cm) | Beam | 50MPa | Concrete Rectangular | 250 | 250 | 625 | 6650 | 0.42 | 1016.82 | G300E | 4754145.45 | 37.3 | G300E | 792243.97 | 6.22
1253 | Story2 | B6 | 50 MPa RC Beam (25 cm x 25 cm) | Beam | 50MPa | Concrete Rectangular | 250 | 250 | 625 | 6650 | 0.42 | 1016.82 | G300E | 1829354.55 | 14.35 | G300E | 2133743.18 | 16.74
1254 | Story2 | B60 | 50 MPa RC Beam (25 cm x 25 cm) | Beam | 50MPa | Concrete Rectangular | 250 | 250 | 625 | 6650 | 0.42 | 1016.82 | G300E | 3568631.82 | 28 | G300E | 1123750.25 | 8.82
1255 | Story2 | B61 | 50 MPa RC Beam (25 cm x 25 cm) | Beam | 50MPa | Concrete Rectangular | 250 | 250 | 625 | 6650 | 0.42 | 1016.82 | G300E | 2005579.55 | 15.74 | G300E | 2133743.18 | 16.74
1256 | Story2 | B62 | 50 MPa RC Beam (25 cm x 25 cm) | Beam | 50MPa | Concrete Rectangular | 250 | 250 | 625 | 6650 | 0.42 | 1016.82 | G300E | 4754145.45 | 37.3 | G300E | 792246.99 | 6.22
1257 | Story2 | B63 | 50 MPa RC Beam (25 cm x 25 cm) | Beam | 50MPa | Concrete Rectangular | 250 | 250 | 625 | 6650 | 0.42 | 1016.82 | G300E | 4298922.73 | 33.73 | G300E | 143096.66 | 1.12
1258 | Story2 | B64 | 50 MPa RC Beam (25 cm x 25 cm) | Beam | 50MPa | Concrete Rectangular | 250 | 250 | 625 | 6650 | 0.42 | 1016.82 | G300E | 4428900 | 34.75 | G300E | 148382.66 | 1.16
1259 | Story2 | B65 | 50 MPa RC Beam (25 cm x 25 cm) | Beam | 50MPa | Concrete Rectangular | 250 | 250 | 625 | 6650 | 0.42 | 1016.82 | G300E | 4450059.09 | 34.92 | G300E | 148596.52 | 1.17
1260 | Story2 | B66 | 50 MPa RC Beam (25 cm x 25 cm) | Beam | 50MPa | Concrete Rectangular | 250 | 250 | 625 | 7200 | 0.45 | 1100.92 | G300E | 5197147.83 | 40.78 | G300E | 888914.35 | 6.97
1261 | Story2 | B67 | 50 MPa RC Beam (25 cm x 25 cm) | Beam | 50MPa | Concrete Rectangular | 250 | 250 | 625 | 6650 | 0.42 | 1016.82 | G300E | 4799854.35 | 37.66 | G300E | 821011.17 | 6.44
1262 | Story2 | B69 | 50 MPa RC Beam (25 cm x 25 cm) | Beam | 50MPa | Concrete Rectangular | 250 | 250 | 625 | 6650 | 0.42 | 1016.82 | G300E | 4613076.09 | 36.2 | G300E | 792989.37 | 6.22
1263 | Story2 | B7 | 50 MPa RC Beam (25 cm x 25 cm) | Beam | 50MPa | Concrete Rectangular | 250 | 250 | 625 | 6650 | 0.42 | 1016.82 | G300E | 4754145.45 | 37.3 | G300E | 792246.99 | 6.22
1264 | Story2 | B70 | 50 MPa RC Beam (25 cm x 25 cm) | Beam | 50MPa | Concrete Rectangular | 250 | 250 | 625 | 6650 | 0.42 | 1016.82 | G300E | 4663384.78 | 36.59 | G300E | 790676.33 | 6.2
1265 | Story2 | B71 | 50 MPa RC Beam (25 cm x 25 cm) | Beam | 50MPa | Concrete Rectangular | 250 | 250 | 625 | 6650 | 0.42 | 1016.82 | G300E | 4418622.73 | 34.67 | G300E | 141792.36 | 1.11
1266 | Story2 | B72 | 50 MPa RC Beam (25 cm x 25 cm) | Beam | 50MPa | Concrete Rectangular | 250 | 250 | 625 | 6650 | 0.42 | 1016.82 | G300E | 4429202.27 | 34.75 | G300E | 148459.74 | 1.16
1267 | Story2 | B73 | 50 MPa RC Beam (25 cm x 25 cm) | Beam | 50MPa | Concrete Rectangular | 250 | 250 | 625 | 6650 | 0.42 | 1016.82 | G300E | 4297411.36 | 33.72 | G300E | 143039.23 | 1.12
1268 | Story2 | B74 | 50 MPa RC Beam (25 cm x 25 cm) | Beam | 50MPa | Concrete Rectangular | 250 | 250 | 625 | 6650 | 0.42 | 1016.82 | G300E | 4754447.73 | 37.31 | G300E | 792290.07 | 6.22
1269 | Story2 | B75 | 50 MPa RC Beam (25 cm x 25 cm) | Beam | 50MPa | Concrete Rectangular | 250 | 250 | 625 | 6650 | 0.42 | 1016.82 | G300E | 2006184.09 | 15.74 | G300E | 2134650 | 16.75
1270 | Story2 | B76 | 50 MPa RC Beam (25 cm x 25 cm) | Beam | 50MPa | Concrete Rectangular | 250 | 250 | 625 | 6650 | 0.42 | 1016.82 | G300E | 2912397.73 | 22.85 | G300E | 1182163.7 | 9.28
1271 | Story2 | B77 | 50 MPa RC Beam (25 cm x 25 cm) | Beam | 50MPa | Concrete Rectangular | 250 | 250 | 625 | 6650 | 0.42 | 1016.82 | G300E | 4331568.18 | 33.99 | G300E | 449956.38 | 3.53
1272 | Story2 | B78 | 50 MPa RC Beam (25 cm x 25 cm) | Beam | 50MPa | Concrete Rectangular | 250 | 250 | 625 | 6650 | 0.42 | 1016.82 | G300E | 4329150 | 33.97 | G300E | 146301.51 | 1.15
1273 | Story2 | B79 | 50 MPa RC Beam (25 cm x 25 cm) | Beam | 50MPa | Concrete Rectangular | 250 | 250 | 625 | 6650 | 0.42 | 1016.82 | G300E | 4393231.82 | 34.47 | G300E | 146238.03 | 1.15
1274 | Story2 | B8 | 50 MPa RC Beam (25 cm x 25 cm) | Beam | 50MPa | Concrete Rectangular | 250 | 250 | 625 | 6650 | 0.42 | 1016.82 | G300E | 3568631.82 | 28 | G300E | 1123750.25 | 8.82
1275 | Story2 | B80 | 50 MPa RC Beam (25 cm x 25 cm) | Beam | 50MPa | Concrete Rectangular | 250 | 250 | 625 | 6650 | 0.42 | 1016.82 | G300E | 4393231.82 | 34.47 | G300E | 146236.52 | 1.15
1276 | Story2 | B81 | 50 MPa RC Beam (25 cm x 25 cm) | Beam | 50MPa | Concrete Rectangular | 250 | 250 | 625 | 6650 | 0.42 | 1016.82 | G300E | 4450059.09 | 34.92 | G300E | 148598.78 | 1.17
1277 | Story2 | B82 | 50 MPa RC Beam (25 cm x 25 cm) | Beam | 50MPa | Concrete Rectangular | 250 | 250 | 625 | 6650 | 0.42 | 1016.82 | G300E | 4429504.55 | 34.76 | G300E | 148404.57 | 1.16
1278 | Story2 | B83 | 50 MPa RC Beam (25 cm x 25 cm) | Beam | 50MPa | Concrete Rectangular | 250 | 250 | 625 | 6650 | 0.42 | 1016.82 | G300E | 4104863.64 | 32.21 | G300E | 740552.31 | 5.81
1279 | Story2 | B84 | 50 MPa RC Beam (25 cm x 25 cm) | Beam | 50MPa | Concrete Rectangular | 250 | 250 | 625 | 6650 | 0.42 | 1016.82 | G300E | 4428900 | 34.75 | G300E | 148347.14 | 1.16
1280 | Story2 | B85 | 50 MPa RC Beam (25 cm x 25 cm) | Beam | 50MPa | Concrete Rectangular | 250 | 250 | 625 | 6650 | 0.42 | 1016.82 | G300E | 4416809.09 | 34.66 | G300E | 141246.76 | 1.11
1281 | Story2 | B86 | 50 MPa RC Beam (25 cm x 25 cm) | Beam | 50MPa | Concrete Rectangular | 250 | 250 | 625 | 6650 | 0.42 | 1016.82 | G300E | 4379629.55 | 34.36 | G300E | 139298.61 | 1.09
1282 | Story2 | B87 | 50 MPa RC Beam (25 cm x 25 cm) | Beam | 50MPa | Concrete Rectangular | 250 | 250 | 625 | 6650 | 0.42 | 1016.82 | G300E | 4367840.91 | 34.27 | G300E | 139043.19 | 1.09
1283 | Story2 | B88 | 50 MPa RC Beam (25 cm x 25 cm) | Beam | 50MPa | Concrete Rectangular | 250 | 250 | 625 | 6650 | 0.42 | 1016.82 | G300E | 4303456.82 | 33.77 | G300E | 138187.76 | 1.08
1284 | Story2 | B89 | 50 MPa RC Beam (25 cm x 25 cm) | Beam | 50MPa | Concrete Rectangular | 250 | 250 | 625 | 6650 | 0.42 | 1016.82 | G300E | 3603997.73 | 28.28 | G300E | 454257.72 | 3.56
1285 | Story2 | B9 | 50 MPa RC Beam (25 cm x 25 cm) | Beam | 50MPa | Concrete Rectangular | 250 | 250 | 625 | 6650 | 0.42 | 1016.82 | G300E | 4754145.45 | 37.3 | G300E | 792247.75 | 6.22
1286 | Story2 | B90 | 50 MPa RC Beam (25 cm x 25 cm) | Beam | 50MPa | Concrete Rectangular | 250 | 250 | 625 | 6650 | 0.42 | 1016.82 | G300E | 2913002.27 | 22.86 | G300E | 1182163.7 | 9.28
1287 | Story2 | B91 | 50 MPa RC Beam (25 cm x 25 cm) | Beam | 50MPa | Concrete Rectangular | 250 | 250 | 625 | 6650 | 0.42 | 1016.82 | G300E | 3988488.64 | 31.3 | G300E | 1134002.59 | 8.9
1288 | Story2 | B92 | 50 MPa RC Beam (25 cm x 25 cm) | Beam | 50MPa | Concrete Rectangular | 250 | 250 | 625 | 6650 | 0.42 | 1016.82 | G300E | 4677065.91 | 36.7 | G300E | 872320.55 | 6.84
1289 | Story2 | B93 | 50 MPa RC Beam (25 cm x 25 cm) | Beam | 50MPa | Concrete Rectangular | 250 | 250 | 625 | 6650 | 0.42 | 1016.82 | G300E | 4677065.91 | 36.7 | G300E | 872320.55 | 6.84
1290 | Story2 | B94 | 50 MPa RC Beam (25 cm x 25 cm) | Beam | 50MPa | Concrete Rectangular | 250 | 250 | 625 | 6650 | 0.42 | 1016.82 | G300E | 4329150 | 33.97 | G300E | 146301.51 | 1.15
1291 | Story2 | B95 | 50 MPa RC Beam (25 cm x 25 cm) | Beam | 50MPa | Concrete Rectangular | 250 | 250 | 625 | 6650 | 0.42 | 1016.82 | G300E | 3604602.27 | 28.28 | G300E | 454214.65 | 3.56
1292 | Story2 | B96 | 50 MPa RC Beam (25 cm x 25 cm) | Beam | 50MPa | Concrete Rectangular | 250 | 250 | 625 | 6650 | 0.42 | 1016.82 | G300E | 4298922.73 | 33.73 | G300E | 143095.15 | 1.12
1293 | Story2 | B97 | 50 MPa RC Beam (25 cm x 25 cm) | Beam | 50MPa | Concrete Rectangular | 250 | 250 | 625 | 6650 | 0.42 | 1016.82 | G300E | 4754145.45 | 37.3 | G300E | 792243.97 | 6.22
1294 | Story2 | B98 | 50 MPa RC Beam (25 cm x 25 cm) | Beam | 50MPa | Concrete Rectangular | 250 | 250 | 625 | 6650 | 0.42 | 1016.82 | G300E | 4569759.09 | 35.86 | G300E | 154771.95 | 1.21
1295 | Story2 | B99 | 50 MPa RC Beam (25 cm x 25 cm) | Beam | 50MPa | Concrete Rectangular | 250 | 250 | 625 | 6650 | 0.42 | 1016.82 | G300E | 4754447.73 | 37.31 | G300E | 792289.31 | 6.22
1296 | Story20 | B1 | 50 MPa RC Beam (47.5 cm x 25 cm) | Beam | 50MPa | Concrete Rectangular | 250 | 475 | 1187.5 | 6737.5 | 0.8 | 1957.38 | G300E | 3365234.78 | 26.4 | G300E | 3592888.68 | 28.19
1297 | Story20 | B10 | 50 MPa RC Beam (47.5 cm x 25 cm) | Beam | 50MPa | Concrete Rectangular | 250 | 475 | 1187.5 | 6737.5 | 0.8 | 1957.38 | G300E | 3799950 | 29.82 | G300E | 3940602.27 | 30.92
1298 | Story20 | B100 | 50 MPa RC Beam (47.5 cm x 25 cm) | Beam | 50MPa | Concrete Rectangular | 250 | 475 | 1187.5 | 6737.5 | 0.8 | 1957.38 | G300E | 5619993.75 | 44.1 | G300E | 2233860.62 | 17.53
1299 | Story20 | B101 | 50 MPa RC Beam (47.5 cm x 25 cm) | Beam | 50MPa | Concrete Rectangular | 250 | 475 | 1187.5 | 6737.5 | 0.8 | 1957.38 | G300E | 5302106.25 | 41.6 | G300E | 1412467.03 | 11.08
1300 | Story20 | B102 | 50 MPa RC Beam (47.5 cm x 25 cm) | Beam | 50MPa | Concrete Rectangular | 250 | 475 | 1187.5 | 6737.5 | 0.8 | 1957.38 | G300E | 5988718.75 | 46.99 | G300E | 1616292.41 | 12.68
1301 | Story20 | B103 | 50 MPa RC Beam (47.5 cm x 25 cm) | Beam | 50MPa | Concrete Rectangular | 250 | 475 | 1187.5 | 6737.5 | 0.8 | 1957.38 | G300E | 5918587.5 | 46.44 | G300E | 2408862.43 | 18.9
1302 | Story20 | B104 | 50 MPa RC Beam (47.5 cm x 25 cm) | Beam | 50MPa | Concrete Rectangular | 250 | 475 | 1187.5 | 6737.5 | 0.8 | 1957.38 | G300E | 5920425 | 46.45 | G300E | 2407860.15 | 18.89
1303 | Story20 | B105 | 50 MPa RC Beam (47.5 cm x 25 cm) | Beam | 50MPa | Concrete Rectangular | 250 | 475 | 1187.5 | 6737.5 | 0.8 | 1957.38 | G300E | 3487681.52 | 27.37 | G300E | 3599919.12 | 28.25
1304 | Story20 | B106 | 50 MPa RC Beam (47.5 cm x 25 cm) | Beam | 50MPa | Concrete Rectangular | 250 | 475 | 1187.5 | 6737.5 | 0.8 | 1957.38 | G300E | 3365234.78 | 26.4 | G300E | 3592888.68 | 28.19
1305 | Story20 | B107 | 50 MPa RC Beam (47.5 cm x 25 cm) | Beam | 50MPa | Concrete Rectangular | 250 | 475 | 1187.5 | 6737.5 | 0.8 | 1957.38 | G300E | 4214000 | 33.06 | G300E | 4523804.18 | 35.5
1306 | Story20 | B108 | 50 MPa RC Beam (47.5 cm x 25 cm) | Beam | 50MPa | Concrete Rectangular | 250 | 475 | 1187.5 | 6737.5 | 0.8 | 1957.38 | G300E | 4043671.74 | 31.73 | G300E | 3940602.27 | 30.92
1307 | Story20 | B109 | 50 MPa RC Beam (47.5 cm x 25 cm) | Beam | 50MPa | Concrete Rectangular | 250 | 475 | 1187.5 | 6737.5 | 0.8 | 1957.38 | G300E | 4074656.25 | 31.97 | G300E | 4525641.68 | 35.51
1308 | Story20 | B11 | 50 MPa RC Beam (47.5 cm x 25 cm) | Beam | 50MPa | Concrete Rectangular | 250 | 475 | 1187.5 | 6737.5 | 0.8 | 1957.38 | G300E | 5303943.75 | 41.62 | G300E | 1412628.5 | 11.08
1309 | Story20 | B110 | 50 MPa RC Beam (47.5 cm x 25 cm) | Beam | 50MPa | Concrete Rectangular | 250 | 475 | 1187.5 | 6737.5 | 0.8 | 1957.38 | G300E | 3799950 | 29.82 | G300E | 3940016.4 | 30.91
1310 | Story20 | B111 | 50 MPa RC Beam (47.5 cm x 25 cm) | Beam | 50MPa | Concrete Rectangular | 250 | 475 | 1187.5 | 6737.5 | 0.8 | 1957.38 | G300E | 4212775 | 33.05 | G300E | 4523804.18 | 35.5
1311 | Story20 | B112 | 50 MPa RC Beam (47.5 cm x 25 cm) | Beam | 50MPa | Concrete Rectangular | 250 | 475 | 1187.5 | 6737.5 | 0.8 | 1957.38 | G300E | 3485630.98 | 27.35 | G300E | 3553476.29 | 27.88
1312 | Story20 | B12 | 50 MPa RC Beam (47.5 cm x 25 cm) | Beam | 50MPa | Concrete Rectangular | 250 | 475 | 1187.5 | 6737.5 | 0.8 | 1957.38 | G300E | 4214000 | 33.06 | G300E | 4523804.18 | 35.5
1313 | Story20 | B13 | 50 MPa RC Beam (47.5 cm x 25 cm) | Beam | 50MPa | Concrete Rectangular | 250 | 475 | 1187.5 | 6737.5 | 0.8 | 1957.38 | G300E | 5792412.5 | 45.45 | G300E | 2409333.75 | 18.9
1314 | Story20 | B14 | 50 MPa RC Beam (47.5 cm x 25 cm) | Beam | 50MPa | Concrete Rectangular | 250 | 475 | 1187.5 | 6737.5 | 0.8 | 1957.38 | G300E | 3481822.83 | 27.32 | G300E | 3552304.55 | 27.87
1315 | Story20 | B15 | 50 MPa RC Beam (47.5 cm x 25 cm) | Beam | 50MPa | Concrete Rectangular | 250 | 475 | 1187.5 | 6737.5 | 0.8 | 1957.38 | G300E | 3365234.78 | 26.4 | G300E | 3592888.68 | 28.19
1316 | Story20 | B16 | 50 MPa RC Beam (47.5 cm x 25 cm) | Beam | 50MPa | Concrete Rectangular | 250 | 475 | 1187.5 | 6737.5 | 0.8 | 1957.38 | G300E | 4214000 | 33.06 | G300E | 4523804.18 | 35.5
1317 | Story20 | B17 | 50 MPa RC Beam (47.5 cm x 25 cm) | Beam | 50MPa | Concrete Rectangular | 250 | 475 | 1187.5 | 6737.5 | 0.8 | 1957.38 | G300E | 5793637.5 | 45.46 | G300E | 2409338.12 | 18.9
1318 | Story20 | B18 | 50 MPa RC Beam (47.5 cm x 25 cm) | Beam | 50MPa | Concrete Rectangular | 250 | 475 | 1187.5 | 6737.5 | 0.8 | 1957.38 | G300E | 5990862.5 | 47.01 | G300E | 1631659.73 | 12.8
1319 | Story20 | B19 | 50 MPa RC Beam (47.5 cm x 25 cm) | Beam | 50MPa | Concrete Rectangular | 250 | 475 | 1187.5 | 6737.5 | 0.8 | 1957.38 | G300E | 5990862.5 | 47.01 | G300E | 1631659.73 | 12.8
1320 | Story20 | B2 | 50 MPa RC Beam (47.5 cm x 25 cm) | Beam | 50MPa | Concrete Rectangular | 250 | 475 | 1187.5 | 6737.5 | 0.8 | 1957.38 | G300E | 3365234.78 | 26.4 | G300E | 3592888.68 | 28.19
1321 | Story20 | B20 | 50 MPa RC Beam (47.5 cm x 25 cm) | Beam | 50MPa | Concrete Rectangular | 250 | 475 | 1187.5 | 6737.5 | 0.8 | 1957.38 | G300E | 6167568.75 | 48.39 | G300E | 1166294.63 | 9.15
1322 | Story20 | B21 | 50 MPa RC Beam (47.5 cm x 25 cm) | Beam | 50MPa | Concrete Rectangular | 250 | 475 | 1187.5 | 6737.5 | 0.8 | 1957.38 | G300E | 5621525 | 44.11 | G300E | 2234016.27 | 17.53
1323 | Story20 | B22 | 50 MPa RC Beam (47.5 cm x 25 cm) | Beam | 50MPa | Concrete Rectangular | 250 | 475 | 1187.5 | 6737.5 | 0.8 | 1957.38 | G300E | 6551912.5 | 51.41 | G300E | 1233117.16 | 9.68
1324 | Story20 | B23 | 50 MPa RC Beam (47.5 cm x 25 cm) | Beam | 50MPa | Concrete Rectangular | 250 | 475 | 1187.5 | 6737.5 | 0.8 | 1957.38 | G300E | 5812625 | 45.61 | G300E | 1590381.52 | 12.48
1325 | Story20 | B24 | 50 MPa RC Beam (47.5 cm x 25 cm) | Beam | 50MPa | Concrete Rectangular | 250 | 475 | 1187.5 | 6737.5 | 0.8 | 1957.38 | G300E | 6551606.25 | 51.41 | G300E | 1233127.34 | 9.68
1326 | Story20 | B25 | 50 MPa RC Beam (47.5 cm x 25 cm) | Beam | 50MPa | Concrete Rectangular | 250 | 475 | 1187.5 | 6737.5 | 0.8 | 1957.38 | G300E | 5621525 | 44.11 | G300E | 2234014.81 | 17.53
1327 | Story20 | B26 | 50 MPa RC Beam (47.5 cm x 25 cm) | Beam | 50MPa | Concrete Rectangular | 250 | 475 | 1187.5 | 6737.5 | 0.8 | 1957.38 | G300E | 6167262.5 | 48.39 | G300E | 1166303.36 | 9.15
1328 | Story20 | B27 | 50 MPa RC Beam (47.5 cm x 25 cm) | Beam | 50MPa | Concrete Rectangular | 250 | 475 | 1187.5 | 6737.5 | 0.8 | 1957.38 | G300E | 5990862.5 | 47.01 | G300E | 1631655.36 | 12.8
1329 | Story20 | B28 | 50 MPa RC Beam (47.5 cm x 25 cm) | Beam | 50MPa | Concrete Rectangular | 250 | 475 | 1187.5 | 6737.5 | 0.8 | 1957.38 | G300E | 5990556.25 | 47 | G300E | 1631661.18 | 12.8
1330 | Story20 | B29 | 50 MPa RC Beam (47.5 cm x 25 cm) | Beam | 50MPa | Concrete Rectangular | 250 | 475 | 1187.5 | 6737.5 | 0.8 | 1957.38 | G300E | 5792412.5 | 45.45 | G300E | 2409338.12 | 18.9
1331 | Story20 | B3 | 50 MPa RC Beam (47.5 cm x 25 cm) | Beam | 50MPa | Concrete Rectangular | 250 | 475 | 1187.5 | 6737.5 | 0.8 | 1957.38 | G300E | 5792412.5 | 45.45 | G300E | 2409338.12 | 18.9
1332 | Story20 | B30 | 50 MPa RC Beam (47.5 cm x 25 cm) | Beam | 50MPa | Concrete Rectangular | 250 | 475 | 1187.5 | 6737.5 | 0.8 | 1957.38 | G300E | 4214000 | 33.06 | G300E | 4523804.18 | 35.5
1333 | Story20 | B31 | 50 MPa RC Beam (47.5 cm x 25 cm) | Beam | 50MPa | Concrete Rectangular | 250 | 475 | 1187.5 | 6737.5 | 0.8 | 1957.38 | G300E | 4043671.74 | 31.73 | G300E | 3940602.27 | 30.92
1334 | Story20 | B32 | 50 MPa RC Beam (47.5 cm x 25 cm) | Beam | 50MPa | Concrete Rectangular | 250 | 475 | 1187.5 | 6737.5 | 0.8 | 1957.38 | G300E | 5303943.75 | 41.62 | G300E | 1412632.87 | 11.08
1335 | Story20 | B33 | 50 MPa RC Beam (47.5 cm x 25 cm) | Beam | 50MPa | Concrete Rectangular | 250 | 475 | 1187.5 | 6737.5 | 0.8 | 1957.38 | G300E | 5621525 | 44.11 | G300E | 2234016.27 | 17.53
1336 | Story20 | B34 | 50 MPa RC Beam (47.5 cm x 25 cm) | Beam | 50MPa | Concrete Rectangular | 250 | 475 | 1187.5 | 6737.5 | 0.8 | 1957.38 | G300E | 6167568.75 | 48.39 | G300E | 1166296.09 | 9.15
1337 | Story20 | B35 | 50 MPa RC Beam (47.5 cm x 25 cm) | Beam | 50MPa | Concrete Rectangular | 250 | 475 | 1187.5 | 6737.5 | 0.8 | 1957.38 | G300E | 5632550 | 44.2 | G300E | 2408525.56 | 18.9
1338 | Story20 | B36 | 50 MPa RC Beam (47.5 cm x 25 cm) | Beam | 50MPa | Concrete Rectangular | 250 | 475 | 1187.5 | 6737.5 | 0.8 | 1957.38 | G300E | 5632550 | 44.2 | G300E | 2408531.38 | 18.9
1339 | Story20 | B37 | 50 MPa RC Beam (47.5 cm x 25 cm) | Beam | 50MPa | Concrete Rectangular | 250 | 475 | 1187.5 | 7200 | 0.86 | 2091.74 | G300E | 8105947.83 | 63.6 | G300E | 4625535.44 | 36.29
1340 | Story20 | B38 | 50 MPa RC Beam (47.5 cm x 25 cm) | Beam | 50MPa | Concrete Rectangular | 250 | 475 | 1187.5 | 6737.5 | 0.8 | 1957.38 | G300E | 5296287.5 | 41.56 | G300E | 2862091.68 | 22.46
1341 | Story20 | B39 | 50 MPa RC Beam (47.5 cm x 25 cm) | Beam | 50MPa | Concrete Rectangular | 250 | 475 | 1187.5 | 7200 | 0.86 | 2091.74 | G300E | 8106260.87 | 63.6 | G300E | 4625605.33 | 36.29
1342 | Story20 | B4 | 50 MPa RC Beam (47.5 cm x 25 cm) | Beam | 50MPa | Concrete Rectangular | 250 | 475 | 1187.5 | 6737.5 | 0.8 | 1957.38 | G300E | 4214000 | 33.06 | G300E | 4523804.18 | 35.5
1343 | Story20 | B40 | 50 MPa RC Beam (47.5 cm x 25 cm) | Beam | 50MPa | Concrete Rectangular | 250 | 475 | 1187.5 | 6737.5 | 0.8 | 1957.38 | G300E | 5632550 | 44.2 | G300E | 2408525.56 | 18.9
1344 | Story20 | B41 | 50 MPa RC Beam (47.5 cm x 25 cm) | Beam | 50MPa | Concrete Rectangular | 250 | 475 | 1187.5 | 6737.5 | 0.8 | 1957.38 | G300E | 5632550 | 44.2 | G300E | 2408583.75 | 18.9
1345 | Story20 | B42 | 50 MPa RC Beam (47.5 cm x 25 cm) | Beam | 50MPa | Concrete Rectangular | 250 | 475 | 1187.5 | 6737.5 | 0.8 | 1957.38 | G300E | 6167262.5 | 48.39 | G300E | 1166291.72 | 9.15
1346 | Story20 | B43 | 50 MPa RC Beam (47.5 cm x 25 cm) | Beam | 50MPa | Concrete Rectangular | 250 | 475 | 1187.5 | 6737.5 | 0.8 | 1957.38 | G300E | 5622137.5 | 44.11 | G300E | 2234025 | 17.53
1347 | Story20 | B44 | 50 MPa RC Beam (47.5 cm x 25 cm) | Beam | 50MPa | Concrete Rectangular | 250 | 475 | 1187.5 | 6737.5 | 0.8 | 1957.38 | G300E | 5303943.75 | 41.62 | G300E | 1412629.96 | 11.08
1348 | Story20 | B45 | 50 MPa RC Beam (47.5 cm x 25 cm) | Beam | 50MPa | Concrete Rectangular | 250 | 475 | 1187.5 | 6737.5 | 0.8 | 1957.38 | G300E | 4043671.74 | 31.73 | G300E | 3940602.27 | 30.92
1349 | Story20 | B46 | 50 MPa RC Beam (47.5 cm x 25 cm) | Beam | 50MPa | Concrete Rectangular | 250 | 475 | 1187.5 | 6737.5 | 0.8 | 1957.38 | G300E | 4074350 | 31.97 | G300E | 4525641.68 | 35.51
1350 | Story20 | B47 | 50 MPa RC Beam (47.5 cm x 25 cm) | Beam | 50MPa | Concrete Rectangular | 250 | 475 | 1187.5 | 6737.5 | 0.8 | 1957.38 | G300E | 5221256.25 | 40.97 | G300E | 1316226.36 | 10.33
1351 | Story20 | B48 | 50 MPa RC Beam (47.5 cm x 25 cm) | Beam | 50MPa | Concrete Rectangular | 250 | 475 | 1187.5 | 6737.5 | 0.8 | 1957.38 | G300E | 5812625 | 45.61 | G300E | 1590384.42 | 12.48
1352 | Story20 | B49 | 50 MPa RC Beam (47.5 cm x 25 cm) | Beam | 50MPa | Concrete Rectangular | 250 | 475 | 1187.5 | 6737.5 | 0.8 | 1957.38 | G300E | 6551912.5 | 51.41 | G300E | 1233120.07 | 9.68
1353 | Story20 | B5 | 50 MPa RC Beam (47.5 cm x 25 cm) | Beam | 50MPa | Concrete Rectangular | 250 | 475 | 1187.5 | 6737.5 | 0.8 | 1957.38 | G300E | 5303943.75 | 41.62 | G300E | 1412629.96 | 11.08
1354 | Story20 | B50 | 50 MPa RC Beam (47.5 cm x 25 cm) | Beam | 50MPa | Concrete Rectangular | 250 | 475 | 1187.5 | 6737.5 | 0.8 | 1957.38 | G300E | 5296287.5 | 41.56 | G300E | 2862091.68 | 22.46
1355 | Story20 | B51 | 50 MPa RC Beam (47.5 cm x 25 cm) | Beam | 50MPa | Concrete Rectangular | 250 | 475 | 1187.5 | 7200 | 0.86 | 2091.74 | G300E | 8106260.87 | 63.6 | G300E | 4625562.21 | 36.29
1356 | Story20 | B55 | 50 MPa RC Beam (47.5 cm x 25 cm) | Beam | 50MPa | Concrete Rectangular | 250 | 475 | 1187.5 | 6737.5 | 0.8 | 1957.38 | G300E | 7583788.59 | 59.51 | G300E | 4328379.81 | 33.96
1357 | Story20 | B56 | 50 MPa RC Beam (47.5 cm x 25 cm) | Beam | 50MPa | Concrete Rectangular | 250 | 475 | 1187.5 | 6737.5 | 0.8 | 1957.38 | G300E | 5295675 | 41.55 | G300E | 2862091.68 | 22.46
1358 | Story20 | B57 | 50 MPa RC Beam (47.5 cm x 25 cm) | Beam | 50MPa | Concrete Rectangular | 250 | 475 | 1187.5 | 6737.5 | 0.8 | 1957.38 | G300E | 6551300 | 51.4 | G300E | 1233051.7 | 9.67
1359 | Story20 | B58 | 50 MPa RC Beam (47.5 cm x 25 cm) | Beam | 50MPa | Concrete Rectangular | 250 | 475 | 1187.5 | 6737.5 | 0.8 | 1957.38 | G300E | 5812318.75 | 45.61 | G300E | 1590365.51 | 12.48
1360 | Story20 | B59 | 50 MPa RC Beam (47.5 cm x 25 cm) | Beam | 50MPa | Concrete Rectangular | 250 | 475 | 1187.5 | 6737.5 | 0.8 | 1957.38 | G300E | 5220643.75 | 40.96 | G300E | 1316214.73 | 10.33
1361 | Story20 | B6 | 50 MPa RC Beam (47.5 cm x 25 cm) | Beam | 50MPa | Concrete Rectangular | 250 | 475 | 1187.5 | 6737.5 | 0.8 | 1957.38 | G300E | 4043671.74 | 31.73 | G300E | 3940602.27 | 30.92
1362 | Story20 | B60 | 50 MPa RC Beam (47.5 cm x 25 cm) | Beam | 50MPa | Concrete Rectangular | 250 | 475 | 1187.5 | 6737.5 | 0.8 | 1957.38 | G300E | 4074656.25 | 31.97 | G300E | 4525641.68 | 35.51
1363 | Story20 | B61 | 50 MPa RC Beam (47.5 cm x 25 cm) | Beam | 50MPa | Concrete Rectangular | 250 | 475 | 1187.5 | 6737.5 | 0.8 | 1957.38 | G300E | 3799950 | 29.82 | G300E | 3940602.27 | 30.92
1364 | Story20 | B62 | 50 MPa RC Beam (47.5 cm x 25 cm) | Beam | 50MPa | Concrete Rectangular | 250 | 475 | 1187.5 | 6737.5 | 0.8 | 1957.38 | G300E | 5221256.25 | 40.97 | G300E | 1316226.36 | 10.33
1365 | Story20 | B63 | 50 MPa RC Beam (47.5 cm x 25 cm) | Beam | 50MPa | Concrete Rectangular | 250 | 475 | 1187.5 | 6737.5 | 0.8 | 1957.38 | G300E | 5621525 | 44.11 | G300E | 2234016.27 | 17.53
1366 | Story20 | B64 | 50 MPa RC Beam (47.5 cm x 25 cm) | Beam | 50MPa | Concrete Rectangular | 250 | 475 | 1187.5 | 6737.5 | 0.8 | 1957.38 | G300E | 6551912.5 | 51.41 | G300E | 1233120.07 | 9.68
1367 | Story20 | B65 | 50 MPa RC Beam (47.5 cm x 25 cm) | Beam | 50MPa | Concrete Rectangular | 250 | 475 | 1187.5 | 6737.5 | 0.8 | 1957.38 | G300E | 5632856.25 | 44.2 | G300E | 2408521.19 | 18.9
1368 | Story20 | B66 | 50 MPa RC Beam (47.5 cm x 25 cm) | Beam | 50MPa | Concrete Rectangular | 250 | 475 | 1187.5 | 7200 | 0.86 | 2091.74 | G300E | 8106260.87 | 63.6 | G300E | 4625556.26 | 36.29
1369 | Story20 | B67 | 50 MPa RC Beam (47.5 cm x 25 cm) | Beam | 50MPa | Concrete Rectangular | 250 | 475 | 1187.5 | 6737.5 | 0.8 | 1957.38 | G300E | 7583202.72 | 59.5 | G300E | 4328339.46 | 33.96
1370 | Story20 | B69 | 50 MPa RC Beam (47.5 cm x 25 cm) | Beam | 50MPa | Concrete Rectangular | 250 | 475 | 1187.5 | 6737.5 | 0.8 | 1957.38 | G300E | 7560353.8 | 59.32 | G300E | 4293911.06 | 33.69
1371 | Story20 | B7 | 50 MPa RC Beam (47.5 cm x 25 cm) | Beam | 50MPa | Concrete Rectangular | 250 | 475 | 1187.5 | 6737.5 | 0.8 | 1957.38 | G300E | 5221256.25 | 40.97 | G300E | 1316224.91 | 10.33
1372 | Story20 | B70 | 50 MPa RC Beam (47.5 cm x 25 cm) | Beam | 50MPa | Concrete Rectangular | 250 | 475 | 1187.5 | 6737.5 | 0.8 | 1957.38 | G300E | 7557131.52 | 59.3 | G300E | 3673768.71 | 28.83
1373 | Story20 | B71 | 50 MPa RC Beam (47.5 cm x 25 cm) | Beam | 50MPa | Concrete Rectangular | 250 | 475 | 1187.5 | 6737.5 | 0.8 | 1957.38 | G300E | 5638368.75 | 44.24 | G300E | 2451385.02 | 19.23
1374 | Story20 | B72 | 50 MPa RC Beam (47.5 cm x 25 cm) | Beam | 50MPa | Concrete Rectangular | 250 | 475 | 1187.5 | 6737.5 | 0.8 | 1957.38 | G300E | 6551300 | 51.4 | G300E | 1233024.06 | 9.67
1375 | Story20 | B73 | 50 MPa RC Beam (47.5 cm x 25 cm) | Beam | 50MPa | Concrete Rectangular | 250 | 475 | 1187.5 | 6737.5 | 0.8 | 1957.38 | G300E | 5619993.75 | 44.1 | G300E | 2233787.88 | 17.53
1376 | Story20 | B74 | 50 MPa RC Beam (47.5 cm x 25 cm) | Beam | 50MPa | Concrete Rectangular | 250 | 475 | 1187.5 | 6737.5 | 0.8 | 1957.38 | G300E | 5220031.25 | 40.96 | G300E | 1316198.72 | 10.33
1377 | Story20 | B75 | 50 MPa RC Beam (47.5 cm x 25 cm) | Beam | 50MPa | Concrete Rectangular | 250 | 475 | 1187.5 | 6737.5 | 0.8 | 1957.38 | G300E | 3799950 | 29.82 | G300E | 3940016.4 | 30.91
1378 | Story20 | B76 | 50 MPa RC Beam (47.5 cm x 25 cm) | Beam | 50MPa | Concrete Rectangular | 250 | 475 | 1187.5 | 6737.5 | 0.8 | 1957.38 | G300E | 4214000 | 33.06 | G300E | 4523804.18 | 35.5
1379 | Story20 | B77 | 50 MPa RC Beam (47.5 cm x 25 cm) | Beam | 50MPa | Concrete Rectangular | 250 | 475 | 1187.5 | 6737.5 | 0.8 | 1957.38 | G300E | 5303943.75 | 41.62 | G300E | 1412629.96 | 11.08
1380 | Story20 | B78 | 50 MPa RC Beam (47.5 cm x 25 cm) | Beam | 50MPa | Concrete Rectangular | 250 | 475 | 1187.5 | 6737.5 | 0.8 | 1957.38 | G300E | 5990862.5 | 47.01 | G300E | 1631658.27 | 12.8
1381 | Story20 | B79 | 50 MPa RC Beam (47.5 cm x 25 cm) | Beam | 50MPa | Concrete Rectangular | 250 | 475 | 1187.5 | 6737.5 | 0.8 | 1957.38 | G300E | 6167262.5 | 48.39 | G300E | 1166310.63 | 9.15
1382 | Story20 | B8 | 50 MPa RC Beam (47.5 cm x 25 cm) | Beam | 50MPa | Concrete Rectangular | 250 | 475 | 1187.5 | 6737.5 | 0.8 | 1957.38 | G300E | 4074350 | 31.97 | G300E | 4525641.68 | 35.51
1383 | Story20 | B80 | 50 MPa RC Beam (47.5 cm x 25 cm) | Beam | 50MPa | Concrete Rectangular | 250 | 475 | 1187.5 | 6737.5 | 0.8 | 1957.38 | G300E | 6167568.75 | 48.39 | G300E | 1166280.08 | 9.15
1384 | Story20 | B81 | 50 MPa RC Beam (47.5 cm x 25 cm) | Beam | 50MPa | Concrete Rectangular | 250 | 475 | 1187.5 | 6737.5 | 0.8 | 1957.38 | G300E | 5632856.25 | 44.2 | G300E | 2408598.29 | 18.9
1385 | Story20 | B82 | 50 MPa RC Beam (47.5 cm x 25 cm) | Beam | 50MPa | Concrete Rectangular | 250 | 475 | 1187.5 | 6737.5 | 0.8 | 1957.38 | G300E | 6551300 | 51.4 | G300E | 1233040.06 | 9.67
1386 | Story20 | B83 | 50 MPa RC Beam (47.5 cm x 25 cm) | Beam | 50MPa | Concrete Rectangular | 250 | 475 | 1187.5 | 6737.5 | 0.8 | 1957.38 | G300E | 5295981.25 | 41.55 | G300E | 2862091.68 | 22.46
1387 | Story20 | B84 | 50 MPa RC Beam (47.5 cm x 25 cm) | Beam | 50MPa | Concrete Rectangular | 250 | 475 | 1187.5 | 6737.5 | 0.8 | 1957.38 | G300E | 6551300 | 51.4 | G300E | 1233016.78 | 9.67
1388 | Story20 | B85 | 50 MPa RC Beam (47.5 cm x 25 cm) | Beam | 50MPa | Concrete Rectangular | 250 | 475 | 1187.5 | 6737.5 | 0.8 | 1957.38 | G300E | 5639593.75 | 44.25 | G300E | 2288556.87 | 17.96
1389 | Story20 | B86 | 50 MPa RC Beam (47.5 cm x 25 cm) | Beam | 50MPa | Concrete Rectangular | 250 | 475 | 1187.5 | 6737.5 | 0.8 | 1957.38 | G300E | 6171550 | 48.42 | G300E | 1155259.37 | 9.06
1390 | Story20 | B87 | 50 MPa RC Beam (47.5 cm x 25 cm) | Beam | 50MPa | Concrete Rectangular | 250 | 475 | 1187.5 | 6737.5 | 0.8 | 1957.38 | G300E | 6169406.25 | 48.41 | G300E | 1153934.15 | 9.05
1391 | Story20 | B88 | 50 MPa RC Beam (47.5 cm x 25 cm) | Beam | 50MPa | Concrete Rectangular | 250 | 475 | 1187.5 | 6737.5 | 0.8 | 1957.38 | G300E | 5989943.75 | 47 | G300E | 1617088.12 | 12.69
1392 | Story20 | B89 | 50 MPa RC Beam (47.5 cm x 25 cm) | Beam | 50MPa | Concrete Rectangular | 250 | 475 | 1187.5 | 6737.5 | 0.8 | 1957.38 | G300E | 5301493.75 | 41.6 | G300E | 1412465.58 | 11.08
1393 | Story20 | B9 | 50 MPa RC Beam (47.5 cm x 25 cm) | Beam | 50MPa | Concrete Rectangular | 250 | 475 | 1187.5 | 6737.5 | 0.8 | 1957.38 | G300E | 5220950 | 40.97 | G300E | 1316223.45 | 10.33
1394 | Story20 | B90 | 50 MPa RC Beam (47.5 cm x 25 cm) | Beam | 50MPa | Concrete Rectangular | 250 | 475 | 1187.5 | 6737.5 | 0.8 | 1957.38 | G300E | 4212468.75 | 33.05 | G300E | 4523804.18 | 35.5
1395 | Story20 | B91 | 50 MPa RC Beam (47.5 cm x 25 cm) | Beam | 50MPa | Concrete Rectangular | 250 | 475 | 1187.5 | 6737.5 | 0.8 | 1957.38 | G300E | 3481822.83 | 27.32 | G300E | 3552304.55 | 27.87
1396 | Story20 | B92 | 50 MPa RC Beam (47.5 cm x 25 cm) | Beam | 50MPa | Concrete Rectangular | 250 | 475 | 1187.5 | 6737.5 | 0.8 | 1957.38 | G300E | 5793637.5 | 45.46 | G300E | 2409333.75 | 18.9
1397 | Story20 | B93 | 50 MPa RC Beam (47.5 cm x 25 cm) | Beam | 50MPa | Concrete Rectangular | 250 | 475 | 1187.5 | 6737.5 | 0.8 | 1957.38 | G300E | 5793637.5 | 45.46 | G300E | 2409338.12 | 18.9
1398 | Story20 | B94 | 50 MPa RC Beam (47.5 cm x 25 cm) | Beam | 50MPa | Concrete Rectangular | 250 | 475 | 1187.5 | 6737.5 | 0.8 | 1957.38 | G300E | 5990556.25 | 47 | G300E | 1631662.64 | 12.8
1399 | Story20 | B95 | 50 MPa RC Beam (47.5 cm x 25 cm) | Beam | 50MPa | Concrete Rectangular | 250 | 475 | 1187.5 | 6737.5 | 0.8 | 1957.38 | G300E | 5303943.75 | 41.62 | G300E | 1412628.5 | 11.08
1400 | Story20 | B96 | 50 MPa RC Beam (47.5 cm x 25 cm) | Beam | 50MPa | Concrete Rectangular | 250 | 475 | 1187.5 | 6737.5 | 0.8 | 1957.38 | G300E | 5622137.5 | 44.11 | G300E | 2234025 | 17.53
1401 | Story20 | B97 | 50 MPa RC Beam (47.5 cm x 25 cm) | Beam | 50MPa | Concrete Rectangular | 250 | 475 | 1187.5 | 6737.5 | 0.8 | 1957.38 | G300E | 5220643.75 | 40.96 | G300E | 1316211.82 | 10.33
1402 | Story20 | B98 | 50 MPa RC Beam (47.5 cm x 25 cm) | Beam | 50MPa | Concrete Rectangular | 250 | 475 | 1187.5 | 6737.5 | 0.8 | 1957.38 | G300E | 5812012.5 | 45.6 | G300E | 1590358.24 | 12.48
1403 | Story20 | B99 | 50 MPa RC Beam (47.5 cm x 25 cm) | Beam | 50MPa | Concrete Rectangular | 250 | 475 | 1187.5 | 6737.5 | 0.8 | 1957.38 | G300E | 5220337.5 | 40.96 | G300E | 1316195.81 | 10.33
1404 | Story21 | B1 | 50 MPa RC Beam (60 cm x 25 cm) | Beam | 50MPa | Concrete Rectangular | 250 | 600 | 1500 | 6750 | 1.01 | 2477.06 | G300E | 4342397.73 | 34.07 | G300E | 5481929.05 | 43.01
1405 | Story21 | B10 | 50 MPa RC Beam (60 cm x 25 cm) | Beam | 50MPa | Concrete Rectangular | 250 | 600 | 1500 | 6750 | 1.01 | 2477.06 | G300E | 4338409.09 | 34.04 | G300E | 5810224.5 | 45.59
1406 | Story21 | B100 | 50 MPa RC Beam (60 cm x 25 cm) | Beam | 50MPa | Concrete Rectangular | 250 | 600 | 1500 | 6750 | 1.01 | 2477.06 | G300E | 5677670.45 | 44.55 | G300E | 3506033.45 | 27.51
1407 | Story21 | B101 | 50 MPa RC Beam (60 cm x 25 cm) | Beam | 50MPa | Concrete Rectangular | 250 | 600 | 1500 | 6750 | 1.01 | 2477.06 | G300E | 5779840.91 | 45.35 | G300E | 1131043.5 | 8.87
1408 | Story21 | B102 | 50 MPa RC Beam (60 cm x 25 cm) | Beam | 50MPa | Concrete Rectangular | 250 | 600 | 1500 | 6750 | 1.01 | 2477.06 | G300E | 5817886.36 | 45.65 | G300E | 3519332.18 | 27.61
1409 | Story21 | B103 | 50 MPa RC Beam (60 cm x 25 cm) | Beam | 50MPa | Concrete Rectangular | 250 | 600 | 1500 | 6750 | 1.01 | 2477.06 | G300E | 5441113.64 | 42.69 | G300E | 3842682.34 | 30.15
1410 | Story21 | B104 | 50 MPa RC Beam (60 cm x 25 cm) | Beam | 50MPa | Concrete Rectangular | 250 | 600 | 1500 | 6750 | 1.01 | 2477.06 | G300E | 5441420.45 | 42.7 | G300E | 3842601.34 | 30.15
1411 | Story21 | B105 | 50 MPa RC Beam (60 cm x 25 cm) | Beam | 50MPa | Concrete Rectangular | 250 | 600 | 1500 | 6750 | 1.01 | 2477.06 | G300E | 4208318.18 | 33.02 | G300E | 5498497.23 | 43.14
1412 | Story21 | B106 | 50 MPa RC Beam (60 cm x 25 cm) | Beam | 50MPa | Concrete Rectangular | 250 | 600 | 1500 | 6750 | 1.01 | 2477.06 | G300E | 4342397.73 | 34.07 | G300E | 5481929.05 | 43.01
1413 | Story21 | B107 | 50 MPa RC Beam (60 cm x 25 cm) | Beam | 50MPa | Concrete Rectangular | 250 | 600 | 1500 | 6750 | 1.01 | 2477.06 | G300E | 4026375 | 31.59 | G300E | 5776474.5 | 45.32
1414 | Story21 | B108 | 50 MPa RC Beam (60 cm x 25 cm) | Beam | 50MPa | Concrete Rectangular | 250 | 600 | 1500 | 6750 | 1.01 | 2477.06 | G300E | 4338409.09 | 34.04 | G300E | 5810224.5 | 45.59
1415 | Story21 | B109 | 50 MPa RC Beam (60 cm x 25 cm) | Beam | 50MPa | Concrete Rectangular | 250 | 600 | 1500 | 6750 | 1.01 | 2477.06 | G300E | 4624363.64 | 36.28 | G300E | 3693484.64 | 28.98
1416 | Story21 | B11 | 50 MPa RC Beam (60 cm x 25 cm) | Beam | 50MPa | Concrete Rectangular | 250 | 600 | 1500 | 6750 | 1.01 | 2477.06 | G300E | 5927113.64 | 46.51 | G300E | 1131349.09 | 8.88
1417 | Story21 | B110 | 50 MPa RC Beam (60 cm x 25 cm) | Beam | 50MPa | Concrete Rectangular | 250 | 600 | 1500 | 6750 | 1.01 | 2477.06 | G300E | 4338409.09 | 34.04 | G300E | 5808997.23 | 45.58
1418 | Story21 | B111 | 50 MPa RC Beam (60 cm x 25 cm) | Beam | 50MPa | Concrete Rectangular | 250 | 600 | 1500 | 6750 | 1.01 | 2477.06 | G300E | 4025454.55 | 31.59 | G300E | 5776474.5 | 45.32
1419 | Story21 | B112 | 50 MPa RC Beam (60 cm x 25 cm) | Beam | 50MPa | Concrete Rectangular | 250 | 600 | 1500 | 6750 | 1.01 | 2477.06 | G300E | 4206477.27 | 33.01 | G300E | 5497269.95 | 43.13
1420 | Story21 | B12 | 50 MPa RC Beam (60 cm x 25 cm) | Beam | 50MPa | Concrete Rectangular | 250 | 600 | 1500 | 6750 | 1.01 | 2477.06 | G300E | 4026375 | 31.59 | G300E | 5776474.5 | 45.32
1421 | Story21 | B13 | 50 MPa RC Beam (60 cm x 25 cm) | Beam | 50MPa | Concrete Rectangular | 250 | 600 | 1500 | 6750 | 1.01 | 2477.06 | G300E | 5423011.36 | 42.55 | G300E | 3842413.57 | 30.15
1422 | Story21 | B14 | 50 MPa RC Beam (60 cm x 25 cm) | Beam | 50MPa | Concrete Rectangular | 250 | 600 | 1500 | 6750 | 1.01 | 2477.06 | G300E | 4342397.73 | 34.07 | G300E | 5481929.05 | 43.01
1423 | Story21 | B15 | 50 MPa RC Beam (60 cm x 25 cm) | Beam | 50MPa | Concrete Rectangular | 250 | 600 | 1500 | 6750 | 1.01 | 2477.06 | G300E | 4342397.73 | 34.07 | G300E | 5481929.05 | 43.01
1424 | Story21 | B16 | 50 MPa RC Beam (60 cm x 25 cm) | Beam | 50MPa | Concrete Rectangular | 250 | 600 | 1500 | 6750 | 1.01 | 2477.06 | G300E | 4026375 | 31.59 | G300E | 5776474.5 | 45.32
1425 | Story21 | B17 | 50 MPa RC Beam (60 cm x 25 cm) | Beam | 50MPa | Concrete Rectangular | 250 | 600 | 1500 | 6750 | 1.01 | 2477.06 | G300E | 5423011.36 | 42.55 | G300E | 3842419.09 | 30.15
1426 | Story21 | B18 | 50 MPa RC Beam (60 cm x 25 cm) | Beam | 50MPa | Concrete Rectangular | 250 | 600 | 1500 | 6750 | 1.01 | 2477.06 | G300E | 5811136.36 | 45.6 | G300E | 3528886.5 | 27.69
1427 | Story21 | B19 | 50 MPa RC Beam (60 cm x 25 cm) | Beam | 50MPa | Concrete Rectangular | 250 | 600 | 1500 | 6750 | 1.01 | 2477.06 | G300E | 5811136.36 | 45.6 | G300E | 3528886.5 | 27.69
1428 | Story21 | B2 | 50 MPa RC Beam (60 cm x 25 cm) | Beam | 50MPa | Concrete Rectangular | 250 | 600 | 1500 | 6750 | 1.01 | 2477.06 | G300E | 4342397.73 | 34.07 | G300E | 5481929.05 | 43.01
1429 | Story21 | B20 | 50 MPa RC Beam (60 cm x 25 cm) | Beam | 50MPa | Concrete Rectangular | 250 | 600 | 1500 | 6750 | 1.01 | 2477.06 | G300E | 6019465.91 | 47.23 | G300E | 1989787.09 | 15.61
1430 | Story21 | B21 | 50 MPa RC Beam (60 cm x 25 cm) | Beam | 50MPa | Concrete Rectangular | 250 | 600 | 1500 | 6750 | 1.01 | 2477.06 | G300E | 5677977.27 | 44.55 | G300E | 3506166 | 27.51
1431 | Story21 | B22 | 50 MPa RC Beam (60 cm x 25 cm) | Beam | 50MPa | Concrete Rectangular | 250 | 600 | 1500 | 6750 | 1.01 | 2477.06 | G300E | 5913000 | 46.4 | G300E | 2204726.11 | 17.3
1432 | Story21 | B23 | 50 MPa RC Beam (60 cm x 25 cm) | Beam | 50MPa | Concrete Rectangular | 250 | 600 | 1500 | 6750 | 1.01 | 2477.06 | G300E | 5507386.36 | 43.21 | G300E | 3496508.59 | 27.43
1433 | Story21 | B24 | 50 MPa RC Beam (60 cm x 25 cm) | Beam | 50MPa | Concrete Rectangular | 250 | 600 | 1500 | 6750 | 1.01 | 2477.06 | G300E | 5913613.64 | 46.4 | G300E | 2204740.84 | 17.3
1434 | Story21 | B25 | 50 MPa RC Beam (60 cm x 25 cm) | Beam | 50MPa | Concrete Rectangular | 250 | 600 | 1500 | 6750 | 1.01 | 2477.06 | G300E | 5677977.27 | 44.55 | G300E | 3506162.32 | 27.51
1435 | Story21 | B26 | 50 MPa RC Beam (60 cm x 25 cm) | Beam | 50MPa | Concrete Rectangular | 250 | 600 | 1500 | 6750 | 1.01 | 2477.06 | G300E | 6019772.73 | 47.23 | G300E | 1989798.14 | 15.61
1436 | Story21 | B27 | 50 MPa RC Beam (60 cm x 25 cm) | Beam | 50MPa | Concrete Rectangular | 250 | 600 | 1500 | 6750 | 1.01 | 2477.06 | G300E | 5811136.36 | 45.6 | G300E | 3528886.5 | 27.69
1437 | Story21 | B28 | 50 MPa RC Beam (60 cm x 25 cm) | Beam | 50MPa | Concrete Rectangular | 250 | 600 | 1500 | 6750 | 1.01 | 2477.06 | G300E | 5811136.36 | 45.6 | G300E | 3528882.82 | 27.69
1438 | Story21 | B29 | 50 MPa RC Beam (60 cm x 25 cm) | Beam | 50MPa | Concrete Rectangular | 250 | 600 | 1500 | 6750 | 1.01 | 2477.06 | G300E | 5423011.36 | 42.55 | G300E | 3842419.09 | 30.15
1439 | Story21 | B3 | 50 MPa RC Beam (60 cm x 25 cm) | Beam | 50MPa | Concrete Rectangular | 250 | 600 | 1500 | 6750 | 1.01 | 2477.06 | G300E | 5423011.36 | 42.55 | G300E | 3842419.09 | 30.15
1440 | Story21 | B30 | 50 MPa RC Beam (60 cm x 25 cm) | Beam | 50MPa | Concrete Rectangular | 250 | 600 | 1500 | 6750 | 1.01 | 2477.06 | G300E | 4026375 | 31.59 | G300E | 5776474.5 | 45.32
1441 | Story21 | B31 | 50 MPa RC Beam (60 cm x 25 cm) | Beam | 50MPa | Concrete Rectangular | 250 | 600 | 1500 | 6750 | 1.01 | 2477.06 | G300E | 4338409.09 | 34.04 | G300E | 5810224.5 | 45.59
1442 | Story21 | B32 | 50 MPa RC Beam (60 cm x 25 cm) | Beam | 50MPa | Concrete Rectangular | 250 | 600 | 1500 | 6750 | 1.01 | 2477.06 | G300E | 5927113.64 | 46.51 | G300E | 1131358.3 | 8.88
1443 | Story21 | B33 | 50 MPa RC Beam (60 cm x 25 cm) | Beam | 50MPa | Concrete Rectangular | 250 | 600 | 1500 | 6750 | 1.01 | 2477.06 | G300E | 5677977.27 | 44.55 | G300E | 3506164.16 | 27.51
1444 | Story21 | B34 | 50 MPa RC Beam (60 cm x 25 cm) | Beam | 50MPa | Concrete Rectangular | 250 | 600 | 1500 | 6750 | 1.01 | 2477.06 | G300E | 6019465.91 | 47.23 | G300E | 1989788.93 | 15.61
1445 | Story21 | B35 | 50 MPa RC Beam (60 cm x 25 cm) | Beam | 50MPa | Concrete Rectangular | 250 | 600 | 1500 | 6750 | 1.01 | 2477.06 | G300E | 5738420.45 | 45.03 | G300E | 4524954.55 | 35.5
1446 | Story21 | B36 | 50 MPa RC Beam (60 cm x 25 cm) | Beam | 50MPa | Concrete Rectangular | 250 | 600 | 1500 | 6750 | 1.01 | 2477.06 | G300E | 5739034.09 | 45.03 | G300E | 4524965.59 | 35.5
1447 | Story21 | B37 | 50 MPa RC Beam (60 cm x 25 cm) | Beam | 50MPa | Concrete Rectangular | 250 | 600 | 1500 | 7200 | 1.08 | 2642.2 | G300E | 9594782.61 | 75.28 | G300E | 5172746.71 | 40.59
1448 | Story21 | B38 | 50 MPa RC Beam (60 cm x 25 cm) | Beam | 50MPa | Concrete Rectangular | 250 | 600 | 1500 | 6750 | 1.01 | 2477.06 | G300E | 5323909.09 | 41.77 | G300E | 5342940.41 | 41.92
1449 | Story21 | B39 | 50 MPa RC Beam (60 cm x 25 cm) | Beam | 50MPa | Concrete Rectangular | 250 | 600 | 1500 | 7200 | 1.08 | 2642.2 | G300E | 9600104.35 | 75.33 | G300E | 5173327.1 | 40.59
1450 | Story21 | B4 | 50 MPa RC Beam (60 cm x 25 cm) | Beam | 50MPa | Concrete Rectangular | 250 | 600 | 1500 | 6750 | 1.01 | 2477.06 | G300E | 4026375 | 31.59 | G300E | 5776474.5 | 45.32
1451 | Story21 | B40 | 50 MPa RC Beam (60 cm x 25 cm) | Beam | 50MPa | Concrete Rectangular | 250 | 600 | 1500 | 6750 | 1.01 | 2477.06 | G300E | 5739034.09 | 45.03 | G300E | 4524930.61 | 35.5
1452 | Story21 | B41 | 50 MPa RC Beam (60 cm x 25 cm) | Beam | 50MPa | Concrete Rectangular | 250 | 600 | 1500 | 6750 | 1.01 | 2477.06 | G300E | 5739034.09 | 45.03 | G300E | 4524995.05 | 35.5
1453 | Story21 | B42 | 50 MPa RC Beam (60 cm x 25 cm) | Beam | 50MPa | Concrete Rectangular | 250 | 600 | 1500 | 6750 | 1.01 | 2477.06 | G300E | 6019465.91 | 47.23 | G300E | 1989781.57 | 15.61
1454 | Story21 | B43 | 50 MPa RC Beam (60 cm x 25 cm) | Beam | 50MPa | Concrete Rectangular | 250 | 600 | 1500 | 6750 | 1.01 | 2477.06 | G300E | 5678590.91 | 44.56 | G300E | 3506178.89 | 27.51
1455 | Story21 | B44 | 50 MPa RC Beam (60 cm x 25 cm) | Beam | 50MPa | Concrete Rectangular | 250 | 600 | 1500 | 6750 | 1.01 | 2477.06 | G300E | 5927113.64 | 46.51 | G300E | 1131349.09 | 8.88
1456 | Story21 | B45 | 50 MPa RC Beam (60 cm x 25 cm) | Beam | 50MPa | Concrete Rectangular | 250 | 600 | 1500 | 6750 | 1.01 | 2477.06 | G300E | 4338409.09 | 34.04 | G300E | 5810224.5 | 45.59
1457 | Story21 | B46 | 50 MPa RC Beam (60 cm x 25 cm) | Beam | 50MPa | Concrete Rectangular | 250 | 600 | 1500 | 6750 | 1.01 | 2477.06 | G300E | 4624363.64 | 36.28 | G300E | 3693484.64 | 28.98
1458 | Story21 | B47 | 50 MPa RC Beam (60 cm x 25 cm) | Beam | 50MPa | Concrete Rectangular | 250 | 600 | 1500 | 6750 | 1.01 | 2477.06 | G300E | 5639931.82 | 44.25 | G300E | 3019972.7 | 23.7
1459 | Story21 | B48 | 50 MPa RC Beam (60 cm x 25 cm) | Beam | 50MPa | Concrete Rectangular | 250 | 600 | 1500 | 6750 | 1.01 | 2477.06 | G300E | 5508000 | 43.22 | G300E | 3496508.59 | 27.43
1460 | Story21 | B49 | 50 MPa RC Beam (60 cm x 25 cm) | Beam | 50MPa | Concrete Rectangular | 250 | 600 | 1500 | 6750 | 1.01 | 2477.06 | G300E | 5913306.82 | 46.4 | G300E | 2204729.8 | 17.3
1461 | Story21 | B5 | 50 MPa RC Beam (60 cm x 25 cm) | Beam | 50MPa | Concrete Rectangular | 250 | 600 | 1500 | 6750 | 1.01 | 2477.06 | G300E | 5927113.64 | 46.51 | G300E | 1131358.3 | 8.88
1462 | Story21 | B50 | 50 MPa RC Beam (60 cm x 25 cm) | Beam | 50MPa | Concrete Rectangular | 250 | 600 | 1500 | 6750 | 1.01 | 2477.06 | G300E | 5323909.09 | 41.77 | G300E | 5342940.41 | 41.92
1463 | Story21 | B51 | 50 MPa RC Beam (60 cm x 25 cm) | Beam | 50MPa | Concrete Rectangular | 250 | 600 | 1500 | 7200 | 1.08 | 2642.2 | G300E | 9595408.7 | 75.29 | G300E | 5172893.22 | 40.59
1464 | Story21 | B55 | 50 MPa RC Beam (60 cm x 25 cm) | Beam | 50MPa | Concrete Rectangular | 250 | 600 | 1500 | 6750 | 1.01 | 2477.06 | G300E | 8994228.26 | 70.57 | G300E | 4850682.07 | 38.06
1465 | Story21 | B56 | 50 MPa RC Beam (60 cm x 25 cm) | Beam | 50MPa | Concrete Rectangular | 250 | 600 | 1500 | 6750 | 1.01 | 2477.06 | G300E | 5324215.91 | 41.78 | G300E | 5342940.41 | 41.92
1466 | Story21 | B57 | 50 MPa RC Beam (60 cm x 25 cm) | Beam | 50MPa | Concrete Rectangular | 250 | 600 | 1500 | 6750 | 1.01 | 2477.06 | G300E | 5913000 | 46.4 | G300E | 2204634.07 | 17.3
1467 | Story21 | B58 | 50 MPa RC Beam (60 cm x 25 cm) | Beam | 50MPa | Concrete Rectangular | 250 | 600 | 1500 | 6750 | 1.01 | 2477.06 | G300E | 5506772.73 | 43.21 | G300E | 3496508.59 | 27.43
1468 | Story21 | B59 | 50 MPa RC Beam (60 cm x 25 cm) | Beam | 50MPa | Concrete Rectangular | 250 | 600 | 1500 | 6750 | 1.01 | 2477.06 | G300E | 5639011.36 | 44.25 | G300E | 3019945.09 | 23.7
1469 | Story21 | B6 | 50 MPa RC Beam (60 cm x 25 cm) | Beam | 50MPa | Concrete Rectangular | 250 | 600 | 1500 | 6750 | 1.01 | 2477.06 | G300E | 4338409.09 | 34.04 | G300E | 5810224.5 | 45.59
1470 | Story21 | B60 | 50 MPa RC Beam (60 cm x 25 cm) | Beam | 50MPa | Concrete Rectangular | 250 | 600 | 1500 | 6750 | 1.01 | 2477.06 | G300E | 4624363.64 | 36.28 | G300E | 3693484.64 | 28.98
1471 | Story21 | B61 | 50 MPa RC Beam (60 cm x 25 cm) | Beam | 50MPa | Concrete Rectangular | 250 | 600 | 1500 | 6750 | 1.01 | 2477.06 | G300E | 4338409.09 | 34.04 | G300E | 5810224.5 | 45.59
1472 | Story21 | B62 | 50 MPa RC Beam (60 cm x 25 cm) | Beam | 50MPa | Concrete Rectangular | 250 | 600 | 1500 | 6750 | 1.01 | 2477.06 | G300E | 5639625 | 44.25 | G300E | 3019972.7 | 23.7
1473 | Story21 | B63 | 50 MPa RC Beam (60 cm x 25 cm) | Beam | 50MPa | Concrete Rectangular | 250 | 600 | 1500 | 6750 | 1.01 | 2477.06 | G300E | 5677977.27 | 44.55 | G300E | 3506162.32 | 27.51
1474 | Story21 | B64 | 50 MPa RC Beam (60 cm x 25 cm) | Beam | 50MPa | Concrete Rectangular | 250 | 600 | 1500 | 6750 | 1.01 | 2477.06 | G300E | 5913306.82 | 46.4 | G300E | 2204727.95 | 17.3
1475 | Story21 | B65 | 50 MPa RC Beam (60 cm x 25 cm) | Beam | 50MPa | Concrete Rectangular | 250 | 600 | 1500 | 6750 | 1.01 | 2477.06 | G300E | 5738420.45 | 45.03 | G300E | 4524943.5 | 35.5
1476 | Story21 | B66 | 50 MPa RC Beam (60 cm x 25 cm) | Beam | 50MPa | Concrete Rectangular | 250 | 600 | 1500 | 7200 | 1.08 | 2642.2 | G300E | 9595408.7 | 75.29 | G300E | 5172878.19 | 40.59
1477 | Story21 | B67 | 50 MPa RC Beam (60 cm x 25 cm) | Beam | 50MPa | Concrete Rectangular | 250 | 600 | 1500 | 6750 | 1.01 | 2477.06 | G300E | 8993641.3 | 70.57 | G300E | 4849289.8 | 38.05
1478 | Story21 | B69 | 50 MPa RC Beam (60 cm x 25 cm) | Beam | 50MPa | Concrete Rectangular | 250 | 600 | 1500 | 6750 | 1.01 | 2477.06 | G300E | 8990119.57 | 70.54 | G300E | 4822772.87 | 37.84
1479 | Story21 | B7 | 50 MPa RC Beam (60 cm x 25 cm) | Beam | 50MPa | Concrete Rectangular | 250 | 600 | 1500 | 6750 | 1.01 | 2477.06 | G300E | 5639625 | 44.25 | G300E | 3019969.02 | 23.7
1480 | Story21 | B70 | 50 MPa RC Beam (60 cm x 25 cm) | Beam | 50MPa | Concrete Rectangular | 250 | 600 | 1500 | 6750 | 1.01 | 2477.06 | G300E | 8984543.48 | 70.5 | G300E | 4826525.87 | 37.87
1481 | Story21 | B71 | 50 MPa RC Beam (60 cm x 25 cm) | Beam | 50MPa | Concrete Rectangular | 250 | 600 | 1500 | 6750 | 1.01 | 2477.06 | G300E | 5751613.64 | 45.13 | G300E | 4525554.68 | 35.51
1482 | Story21 | B72 | 50 MPa RC Beam (60 cm x 25 cm) | Beam | 50MPa | Concrete Rectangular | 250 | 600 | 1500 | 6750 | 1.01 | 2477.06 | G300E | 5914534.09 | 46.41 | G300E | 2204591.73 | 17.3
1483 | Story21 | B73 | 50 MPa RC Beam (60 cm x 25 cm) | Beam | 50MPa | Concrete Rectangular | 250 | 600 | 1500 | 6750 | 1.01 | 2477.06 | G300E | 5677670.45 | 44.55 | G300E | 3506000.32 | 27.51
1484 | Story21 | B74 | 50 MPa RC Beam (60 cm x 25 cm) | Beam | 50MPa | Concrete Rectangular | 250 | 600 | 1500 | 6750 | 1.01 | 2477.06 | G300E | 5638090.91 | 44.24 | G300E | 3019869.61 | 23.7
1485 | Story21 | B75 | 50 MPa RC Beam (60 cm x 25 cm) | Beam | 50MPa | Concrete Rectangular | 250 | 600 | 1500 | 6750 | 1.01 | 2477.06 | G300E | 4338409.09 | 34.04 | G300E | 5808997.23 | 45.58
1486 | Story21 | B76 | 50 MPa RC Beam (60 cm x 25 cm) | Beam | 50MPa | Concrete Rectangular | 250 | 600 | 1500 | 6750 | 1.01 | 2477.06 | G300E | 4026375 | 31.59 | G300E | 5776474.5 | 45.32
1487 | Story21 | B77 | 50 MPa RC Beam (60 cm x 25 cm) | Beam | 50MPa | Concrete Rectangular | 250 | 600 | 1500 | 6750 | 1.01 | 2477.06 | G300E | 5927113.64 | 46.51 | G300E | 1131356.45 | 8.88
1488 | Story21 | B78 | 50 MPa RC Beam (60 cm x 25 cm) | Beam | 50MPa | Concrete Rectangular | 250 | 600 | 1500 | 6750 | 1.01 | 2477.06 | G300E | 5811136.36 | 45.6 | G300E | 3528884.66 | 27.69
1489 | Story21 | B79 | 50 MPa RC Beam (60 cm x 25 cm) | Beam | 50MPa | Concrete Rectangular | 250 | 600 | 1500 | 6750 | 1.01 | 2477.06 | G300E | 6019772.73 | 47.23 | G300E | 1989798.14 | 15.61
1490 | Story21 | B8 | 50 MPa RC Beam (60 cm x 25 cm) | Beam | 50MPa | Concrete Rectangular | 250 | 600 | 1500 | 6750 | 1.01 | 2477.06 | G300E | 4624363.64 | 36.28 | G300E | 3693484.64 | 28.98
1491 | Story21 | B80 | 50 MPa RC Beam (60 cm x 25 cm) | Beam | 50MPa | Concrete Rectangular | 250 | 600 | 1500 | 6750 | 1.01 | 2477.06 | G300E | 6019465.91 | 47.23 | G300E | 1989770.52 | 15.61
1492 | Story21 | B81 | 50 MPa RC Beam (60 cm x 25 cm) | Beam | 50MPa | Concrete Rectangular | 250 | 600 | 1500 | 6750 | 1.01 | 2477.06 | G300E | 5739647.73 | 45.04 | G300E | 4525052.11 | 35.51
1493 | Story21 | B82 | 50 MPa RC Beam (60 cm x 25 cm) | Beam | 50MPa | Concrete Rectangular | 250 | 600 | 1500 | 6750 | 1.01 | 2477.06 | G300E | 5913306.82 | 46.4 | G300E | 2204626.7 | 17.3
1494 | Story21 | B83 | 50 MPa RC Beam (60 cm x 25 cm) | Beam | 50MPa | Concrete Rectangular | 250 | 600 | 1500 | 6750 | 1.01 | 2477.06 | G300E | 5323295.45 | 41.77 | G300E | 5342940.41 | 41.92
1495 | Story21 | B84 | 50 MPa RC Beam (60 cm x 25 cm) | Beam | 50MPa | Concrete Rectangular | 250 | 600 | 1500 | 6750 | 1.01 | 2477.06 | G300E | 5915454.55 | 46.41 | G300E | 2204602.77 | 17.3
1496 | Story21 | B85 | 50 MPa RC Beam (60 cm x 25 cm) | Beam | 50MPa | Concrete Rectangular | 250 | 600 | 1500 | 6750 | 1.01 | 2477.06 | G300E | 5754375 | 45.15 | G300E | 4524545.86 | 35.5
1497 | Story21 | B86 | 50 MPa RC Beam (60 cm x 25 cm) | Beam | 50MPa | Concrete Rectangular | 250 | 600 | 1500 | 6750 | 1.01 | 2477.06 | G300E | 6027136.36 | 47.29 | G300E | 1981593.2 | 15.55
1498 | Story21 | B87 | 50 MPa RC Beam (60 cm x 25 cm) | Beam | 50MPa | Concrete Rectangular | 250 | 600 | 1500 | 6750 | 1.01 | 2477.06 | G300E | 6027136.36 | 47.29 | G300E | 1980413.18 | 15.54
1499 | Story21 | B88 | 50 MPa RC Beam (60 cm x 25 cm) | Beam | 50MPa | Concrete Rectangular | 250 | 600 | 1500 | 6750 | 1.01 | 2477.06 | G300E | 5818500 | 45.65 | G300E | 3519810.82 | 27.62
1500 | Story21 | B89 | 50 MPa RC Beam (60 cm x 25 cm) | Beam | 50MPa | Concrete Rectangular | 250 | 600 | 1500 | 6750 | 1.01 | 2477.06 | G300E | 5779840.91 | 45.35 | G300E | 1131052.7 | 8.87
1501 | Story21 | B9 | 50 MPa RC Beam (60 cm x 25 cm) | Beam | 50MPa | Concrete Rectangular | 250 | 600 | 1500 | 6750 | 1.01 | 2477.06 | G300E | 5639625 | 44.25 | G300E | 3019965.34 | 23.7
1502 | Story21 | B90 | 50 MPa RC Beam (60 cm x 25 cm) | Beam | 50MPa | Concrete Rectangular | 250 | 600 | 1500 | 6750 | 1.01 | 2477.06 | G300E | 4025147.73 | 31.58 | G300E | 5776474.5 | 45.32
1503 | Story21 | B91 | 50 MPa RC Beam (60 cm x 25 cm) | Beam | 50MPa | Concrete Rectangular | 250 | 600 | 1500 | 6750 | 1.01 | 2477.06 | G300E | 4342397.73 | 34.07 | G300E | 5481929.05 | 43.01
1504 | Story21 | B92 | 50 MPa RC Beam (60 cm x 25 cm) | Beam | 50MPa | Concrete Rectangular | 250 | 600 | 1500 | 6750 | 1.01 | 2477.06 | G300E | 5423011.36 | 42.55 | G300E | 3842413.57 | 30.15
1505 | Story21 | B93 | 50 MPa RC Beam (60 cm x 25 cm) | Beam | 50MPa | Concrete Rectangular | 250 | 600 | 1500 | 6750 | 1.01 | 2477.06 | G300E | 5423011.36 | 42.55 | G300E | 3842419.09 | 30.15
1506 | Story21 | B94 | 50 MPa RC Beam (60 cm x 25 cm) | Beam | 50MPa | Concrete Rectangular | 250 | 600 | 1500 | 6750 | 1.01 | 2477.06 | G300E | 5811136.36 | 45.6 | G300E | 3528882.82 | 27.69
1507 | Story21 | B95 | 50 MPa RC Beam (60 cm x 25 cm) | Beam | 50MPa | Concrete Rectangular | 250 | 600 | 1500 | 6750 | 1.01 | 2477.06 | G300E | 5927113.64 | 46.51 | G300E | 1131349.09 | 8.88
1508 | Story21 | B96 | 50 MPa RC Beam (60 cm x 25 cm) | Beam | 50MPa | Concrete Rectangular | 250 | 600 | 1500 | 6750 | 1.01 | 2477.06 | G300E | 5678590.91 | 44.56 | G300E | 3506180.73 | 27.51
1509 | Story21 | B97 | 50 MPa RC Beam (60 cm x 25 cm) | Beam | 50MPa | Concrete Rectangular | 250 | 600 | 1500 | 6750 | 1.01 | 2477.06 | G300E | 5639011.36 | 44.25 | G300E | 3019937.73 | 23.7
1510 | Story21 | B98 | 50 MPa RC Beam (60 cm x 25 cm) | Beam | 50MPa | Concrete Rectangular | 250 | 600 | 1500 | 6750 | 1.01 | 2477.06 | G300E | 5506772.73 | 43.21 | G300E | 3496508.59 | 27.43
1511 | Story21 | B99 | 50 MPa RC Beam (60 cm x 25 cm) | Beam | 50MPa | Concrete Rectangular | 250 | 600 | 1500 | 6750 | 1.01 | 2477.06 | G300E | 5637784.09 | 44.24 | G300E | 3019856.73 | 23.69
1512 | Story22 | B1 | 50 MPa RC Beam (60 cm x 25 cm) | Beam | 50MPa | Concrete Rectangular | 250 | 600 | 1500 | 6750 | 1.01 | 2477.06 | G300E | 4774304.35 | 37.46 | G300E | 3804073.43 | 29.85
1513 | Story22 | B10 | 50 MPa RC Beam (60 cm x 25 cm) | Beam | 50MPa | Concrete Rectangular | 250 | 600 | 1500 | 6750 | 1.01 | 2477.06 | G300E | 4681271.74 | 36.73 | G300E | 5454010.57 | 42.79
1514 | Story22 | B100 | 50 MPa RC Beam (60 cm x 25 cm) | Beam | 50MPa | Concrete Rectangular | 250 | 600 | 1500 | 6750 | 1.01 | 2477.06 | G300E | 5601579.55 | 43.95 | G300E | 4283773.36 | 33.61
1515 | Story22 | B101 | 50 MPa RC Beam (60 cm x 25 cm) | Beam | 50MPa | Concrete Rectangular | 250 | 600 | 1500 | 6750 | 1.01 | 2477.06 | G300E | 5974977.27 | 46.88 | G300E | 1647355.91 | 12.93
1516 | Story22 | B102 | 50 MPa RC Beam (60 cm x 25 cm) | Beam | 50MPa | Concrete Rectangular | 250 | 600 | 1500 | 6750 | 1.01 | 2477.06 | G300E | 5838136.36 | 45.81 | G300E | 3522253.7 | 27.64
1517 | Story22 | B103 | 50 MPa RC Beam (60 cm x 25 cm) | Beam | 50MPa | Concrete Rectangular | 250 | 600 | 1500 | 6750 | 1.01 | 2477.06 | G300E | 5396931.82 | 42.35 | G300E | 3783552.34 | 29.69
1518 | Story22 | B104 | 50 MPa RC Beam (60 cm x 25 cm) | Beam | 50MPa | Concrete Rectangular | 250 | 600 | 1500 | 6750 | 1.01 | 2477.06 | G300E | 5398159.09 | 42.36 | G300E | 3782396.25 | 29.68
1519 | Story22 | B105 | 50 MPa RC Beam (60 cm x 25 cm) | Beam | 50MPa | Concrete Rectangular | 250 | 600 | 1500 | 6750 | 1.01 | 2477.06 | G300E | 4709445.65 | 36.95 | G300E | 3816986.48 | 29.95
1520 | Story22 | B106 | 50 MPa RC Beam (60 cm x 25 cm) | Beam | 50MPa | Concrete Rectangular | 250 | 600 | 1500 | 6750 | 1.01 | 2477.06 | G300E | 4774304.35 | 37.46 | G300E | 3804073.43 | 29.85
1521 | Story22 | B107 | 50 MPa RC Beam (60 cm x 25 cm) | Beam | 50MPa | Concrete Rectangular | 250 | 600 | 1500 | 6750 | 1.01 | 2477.06 | G300E | 4202795.45 | 32.98 | G300E | 5825565.41 | 45.71
1522 | Story22 | B108 | 50 MPa RC Beam (60 cm x 25 cm) | Beam | 50MPa | Concrete Rectangular | 250 | 600 | 1500 | 6750 | 1.01 | 2477.06 | G300E | 4559771.74 | 35.78 | G300E | 5454010.57 | 42.79
1523 | Story22 | B109 | 50 MPa RC Beam (60 cm x 25 cm) | Beam | 50MPa | Concrete Rectangular | 250 | 600 | 1500 | 6750 | 1.01 | 2477.06 | G300E | 4354977.27 | 34.17 | G300E | 5819429.05 | 45.66
1524 | Story22 | B11 | 50 MPa RC Beam (60 cm x 25 cm) | Beam | 50MPa | Concrete Rectangular | 250 | 600 | 1500 | 6750 | 1.01 | 2477.06 | G300E | 5978659.09 | 46.91 | G300E | 1647650.45 | 12.93
1525 | Story22 | B110 | 50 MPa RC Beam (60 cm x 25 cm) | Beam | 50MPa | Concrete Rectangular | 250 | 600 | 1500 | 6750 | 1.01 | 2477.06 | G300E | 4680978.26 | 36.73 | G300E | 5400890.41 | 42.38
1526 | Story22 | B111 | 50 MPa RC Beam (60 cm x 25 cm) | Beam | 50MPa | Concrete Rectangular | 250 | 600 | 1500 | 6750 | 1.01 | 2477.06 | G300E | 4202181.82 | 32.97 | G300E | 5825565.41 | 45.71
1527 | Story22 | B112 | 50 MPa RC Beam (60 cm x 25 cm) | Beam | 50MPa | Concrete Rectangular | 250 | 600 | 1500 | 6750 | 1.01 | 2477.06 | G300E | 4718250 | 37.02 | G300E | 3863650.11 | 30.32
1528 | Story22 | B12 | 50 MPa RC Beam (60 cm x 25 cm) | Beam | 50MPa | Concrete Rectangular | 250 | 600 | 1500 | 6750 | 1.01 | 2477.06 | G300E | 4202795.45 | 32.98 | G300E | 5825565.41 | 45.71
1529 | Story22 | B13 | 50 MPa RC Beam (60 cm x 25 cm) | Beam | 50MPa | Concrete Rectangular | 250 | 600 | 1500 | 6750 | 1.01 | 2477.06 | G300E | 5381284.09 | 42.22 | G300E | 4568214.07 | 35.84
1530 | Story22 | B14 | 50 MPa RC Beam (60 cm x 25 cm) | Beam | 50MPa | Concrete Rectangular | 250 | 600 | 1500 | 6750 | 1.01 | 2477.06 | G300E | 4704456.52 | 36.91 | G300E | 3855432.72 | 30.25
1531 | Story22 | B15 | 50 MPa RC Beam (60 cm x 25 cm) | Beam | 50MPa | Concrete Rectangular | 250 | 600 | 1500 | 6750 | 1.01 | 2477.06 | G300E | 4774304.35 | 37.46 | G300E | 3804073.43 | 29.85
1532 | Story22 | B16 | 50 MPa RC Beam (60 cm x 25 cm) | Beam | 50MPa | Concrete Rectangular | 250 | 600 | 1500 | 6750 | 1.01 | 2477.06 | G300E | 4202795.45 | 32.98 | G300E | 5825565.41 | 45.71
1533 | Story22 | B17 | 50 MPa RC Beam (60 cm x 25 cm) | Beam | 50MPa | Concrete Rectangular | 250 | 600 | 1500 | 6750 | 1.01 | 2477.06 | G300E | 5381284.09 | 42.22 | G300E | 4568217.75 | 35.84
1534 | Story22 | B18 | 50 MPa RC Beam (60 cm x 25 cm) | Beam | 50MPa | Concrete Rectangular | 250 | 600 | 1500 | 6750 | 1.01 | 2477.06 | G300E | 5830465.91 | 45.75 | G300E | 3533041.43 | 27.72
1535 | Story22 | B19 | 50 MPa RC Beam (60 cm x 25 cm) | Beam | 50MPa | Concrete Rectangular | 250 | 600 | 1500 | 6750 | 1.01 | 2477.06 | G300E | 5830465.91 | 45.75 | G300E | 3533041.43 | 27.72
1536 | Story22 | B2 | 50 MPa RC Beam (60 cm x 25 cm) | Beam | 50MPa | Concrete Rectangular | 250 | 600 | 1500 | 6750 | 1.01 | 2477.06 | G300E | 4774304.35 | 37.46 | G300E | 3804073.43 | 29.85
1537 | Story22 | B20 | 50 MPa RC Beam (60 cm x 25 cm) | Beam | 50MPa | Concrete Rectangular | 250 | 600 | 1500 | 6750 | 1.01 | 2477.06 | G300E | 6028363.64 | 47.3 | G300E | 1992045.89 | 15.63
1538 | Story22 | B21 | 50 MPa RC Beam (60 cm x 25 cm) | Beam | 50MPa | Concrete Rectangular | 250 | 600 | 1500 | 6750 | 1.01 | 2477.06 | G300E | 5603113.64 | 43.96 | G300E | 4283824.91 | 33.61
1539 | Story22 | B22 | 50 MPa RC Beam (60 cm x 25 cm) | Beam | 50MPa | Concrete Rectangular | 250 | 600 | 1500 | 6750 | 1.01 | 2477.06 | G300E | 5942761.36 | 46.63 | G300E | 2207319.95 | 17.32
1540 | Story22 | B23 | 50 MPa RC Beam (60 cm x 25 cm) | Beam | 50MPa | Concrete Rectangular | 250 | 600 | 1500 | 6750 | 1.01 | 2477.06 | G300E | 5596363.64 | 43.91 | G300E | 3497845.09 | 27.45
1541 | Story22 | B24 | 50 MPa RC Beam (60 cm x 25 cm) | Beam | 50MPa | Concrete Rectangular | 250 | 600 | 1500 | 6750 | 1.01 | 2477.06 | G300E | 5943068.18 | 46.63 | G300E | 2207329.16 | 17.32
1542 | Story22 | B25 | 50 MPa RC Beam (60 cm x 25 cm) | Beam | 50MPa | Concrete Rectangular | 250 | 600 | 1500 | 6750 | 1.01 | 2477.06 | G300E | 5603113.64 | 43.96 | G300E | 4283821.23 | 33.61
1543 | Story22 | B26 | 50 MPa RC Beam (60 cm x 25 cm) | Beam | 50MPa | Concrete Rectangular | 250 | 600 | 1500 | 6750 | 1.01 | 2477.06 | G300E | 6028363.64 | 47.3 | G300E | 1992056.93 | 15.63
1544 | Story22 | B27 | 50 MPa RC Beam (60 cm x 25 cm) | Beam | 50MPa | Concrete Rectangular | 250 | 600 | 1500 | 6750 | 1.01 | 2477.06 | G300E | 5830465.91 | 45.75 | G300E | 3533041.43 | 27.72
1545 | Story22 | B28 | 50 MPa RC Beam (60 cm x 25 cm) | Beam | 50MPa | Concrete Rectangular | 250 | 600 | 1500 | 6750 | 1.01 | 2477.06 | G300E | 5830772.73 | 45.75 | G300E | 3533037.75 | 27.72
1546 | Story22 | B29 | 50 MPa RC Beam (60 cm x 25 cm) | Beam | 50MPa | Concrete Rectangular | 250 | 600 | 1500 | 6750 | 1.01 | 2477.06 | G300E | 5381284.09 | 42.22 | G300E | 4568217.75 | 35.84
1547 | Story22 | B3 | 50 MPa RC Beam (60 cm x 25 cm) | Beam | 50MPa | Concrete Rectangular | 250 | 600 | 1500 | 6750 | 1.01 | 2477.06 | G300E | 5381284.09 | 42.22 | G300E | 4568217.75 | 35.84
1548 | Story22 | B30 | 50 MPa RC Beam (60 cm x 25 cm) | Beam | 50MPa | Concrete Rectangular | 250 | 600 | 1500 | 6750 | 1.01 | 2477.06 | G300E | 4202795.45 | 32.98 | G300E | 5825565.41 | 45.71
1549 | Story22 | B31 | 50 MPa RC Beam (60 cm x 25 cm) | Beam | 50MPa | Concrete Rectangular | 250 | 600 | 1500 | 6750 | 1.01 | 2477.06 | G300E | 4559771.74 | 35.78 | G300E | 5454010.57 | 42.79
1550 | Story22 | B32 | 50 MPa RC Beam (60 cm x 25 cm) | Beam | 50MPa | Concrete Rectangular | 250 | 600 | 1500 | 6750 | 1.01 | 2477.06 | G300E | 5978659.09 | 46.91 | G300E | 1647661.5 | 12.93
1551 | Story22 | B33 | 50 MPa RC Beam (60 cm x 25 cm) | Beam | 50MPa | Concrete Rectangular | 250 | 600 | 1500 | 6750 | 1.01 | 2477.06 | G300E | 5603113.64 | 43.96 | G300E | 4283823.07 | 33.61
1552 | Story22 | B34 | 50 MPa RC Beam (60 cm x 25 cm) | Beam | 50MPa | Concrete Rectangular | 250 | 600 | 1500 | 6750 | 1.01 | 2477.06 | G300E | 6028363.64 | 47.3 | G300E | 1992051.41 | 15.63
1553 | Story22 | B35 | 50 MPa RC Beam (60 cm x 25 cm) | Beam | 50MPa | Concrete Rectangular | 250 | 600 | 1500 | 6750 | 1.01 | 2477.06 | G300E | 5755295.45 | 45.16 | G300E | 4525574.93 | 35.51
1554 | Story22 | B36 | 50 MPa RC Beam (60 cm x 25 cm) | Beam | 50MPa | Concrete Rectangular | 250 | 600 | 1500 | 6750 | 1.01 | 2477.06 | G300E | 5755602.27 | 45.16 | G300E | 4525585.98 | 35.51
1555 | Story22 | B37 | 50 MPa RC Beam (60 cm x 25 cm) | Beam | 50MPa | Concrete Rectangular | 250 | 600 | 1500 | 7200 | 1.08 | 2642.2 | G300E | 9799513.04 | 76.89 | G300E | 5219594.92 | 40.95
1556 | Story22 | B38 | 50 MPa RC Beam (60 cm x 25 cm) | Beam | 50MPa | Concrete Rectangular | 250 | 600 | 1500 | 6750 | 1.01 | 2477.06 | G300E | 5298750 | 41.58 | G300E | 5385281.32 | 42.25
1557 | Story22 | B39 | 50 MPa RC Beam (60 cm x 25 cm) | Beam | 50MPa | Concrete Rectangular | 250 | 600 | 1500 | 7200 | 1.08 | 2642.2 | G300E | 9802956.52 | 76.92 | G300E | 5219921.74 | 40.96
1558 | Story22 | B4 | 50 MPa RC Beam (60 cm x 25 cm) | Beam | 50MPa | Concrete Rectangular | 250 | 600 | 1500 | 6750 | 1.01 | 2477.06 | G300E | 4202795.45 | 32.98 | G300E | 5825565.41 | 45.71
1559 | Story22 | B40 | 50 MPa RC Beam (60 cm x 25 cm) | Beam | 50MPa | Concrete Rectangular | 250 | 600 | 1500 | 6750 | 1.01 | 2477.06 | G300E | 5754988.64 | 45.16 | G300E | 4525563.89 | 35.51
1560 | Story22 | B41 | 50 MPa RC Beam (60 cm x 25 cm) | Beam | 50MPa | Concrete Rectangular | 250 | 600 | 1500 | 6750 | 1.01 | 2477.06 | G300E | 5755602.27 | 45.16 | G300E | 4525633.84 | 35.51
1561 | Story22 | B42 | 50 MPa RC Beam (60 cm x 25 cm) | Beam | 50MPa | Concrete Rectangular | 250 | 600 | 1500 | 6750 | 1.01 | 2477.06 | G300E | 6028363.64 | 47.3 | G300E | 1992042.2 | 15.63
1562 | Story22 | B43 | 50 MPa RC Beam (60 cm x 25 cm) | Beam | 50MPa | Concrete Rectangular | 250 | 600 | 1500 | 6750 | 1.01 | 2477.06 | G300E | 5602806.82 | 43.96 | G300E | 4283837.8 | 33.61
1563 | Story22 | B44 | 50 MPa RC Beam (60 cm x 25 cm) | Beam | 50MPa | Concrete Rectangular | 250 | 600 | 1500 | 6750 | 1.01 | 2477.06 | G300E | 5978659.09 | 46.91 | G300E | 1647648.61 | 12.93
1564 | Story22 | B45 | 50 MPa RC Beam (60 cm x 25 cm) | Beam | 50MPa | Concrete Rectangular | 250 | 600 | 1500 | 6750 | 1.01 | 2477.06 | G300E | 4559771.74 | 35.78 | G300E | 5454010.57 | 42.79
1565 | Story22 | B46 | 50 MPa RC Beam (60 cm x 25 cm) | Beam | 50MPa | Concrete Rectangular | 250 | 600 | 1500 | 6750 | 1.01 | 2477.06 | G300E | 4354977.27 | 34.17 | G300E | 5822804.05 | 45.69
1566 | Story22 | B47 | 50 MPa RC Beam (60 cm x 25 cm) | Beam | 50MPa | Concrete Rectangular | 250 | 600 | 1500 | 6750 | 1.01 | 2477.06 | G300E | 5953500 | 46.71 | G300E | 3009608.39 | 23.61
1567 | Story22 | B48 | 50 MPa RC Beam (60 cm x 25 cm) | Beam | 50MPa | Concrete Rectangular | 250 | 600 | 1500 | 6750 | 1.01 | 2477.06 | G300E | 5596363.64 | 43.91 | G300E | 3497846.93 | 27.45
1568 | Story22 | B49 | 50 MPa RC Beam (60 cm x 25 cm) | Beam | 50MPa | Concrete Rectangular | 250 | 600 | 1500 | 6750 | 1.01 | 2477.06 | G300E | 5942761.36 | 46.63 | G300E | 2207319.95 | 17.32
1569 | Story22 | B5 | 50 MPa RC Beam (60 cm x 25 cm) | Beam | 50MPa | Concrete Rectangular | 250 | 600 | 1500 | 6750 | 1.01 | 2477.06 | G300E | 5978659.09 | 46.91 | G300E | 1647659.66 | 12.93
1570 | Story22 | B50 | 50 MPa RC Beam (60 cm x 25 cm) | Beam | 50MPa | Concrete Rectangular | 250 | 600 | 1500 | 6750 | 1.01 | 2477.06 | G300E | 5299056.82 | 41.58 | G300E | 5385281.32 | 42.25
1571 | Story22 | B51 | 50 MPa RC Beam (60 cm x 25 cm) | Beam | 50MPa | Concrete Rectangular | 250 | 600 | 1500 | 7200 | 1.08 | 2642.2 | G300E | 9800452.17 | 76.9 | G300E | 5219686.96 | 40.96
1572 | Story22 | B55 | 50 MPa RC Beam (60 cm x 25 cm) | Beam | 50MPa | Concrete Rectangular | 250 | 600 | 1500 | 6750 | 1.01 | 2477.06 | G300E | 9185869.57 | 72.08 | G300E | 4894508.93 | 38.4
1573 | Story22 | B56 | 50 MPa RC Beam (60 cm x 25 cm) | Beam | 50MPa | Concrete Rectangular | 250 | 600 | 1500 | 6750 | 1.01 | 2477.06 | G300E | 5298443.18 | 41.57 | G300E | 5385281.32 | 42.25
1574 | Story22 | B57 | 50 MPa RC Beam (60 cm x 25 cm) | Beam | 50MPa | Concrete Rectangular | 250 | 600 | 1500 | 6750 | 1.01 | 2477.06 | G300E | 5942454.55 | 46.63 | G300E | 2207226.07 | 17.32
1575 | Story22 | B58 | 50 MPa RC Beam (60 cm x 25 cm) | Beam | 50MPa | Concrete Rectangular | 250 | 600 | 1500 | 6750 | 1.01 | 2477.06 | G300E | 5596363.64 | 43.91 | G300E | 3497828.52 | 27.45
1576 | Story22 | B59 | 50 MPa RC Beam (60 cm x 25 cm) | Beam | 50MPa | Concrete Rectangular | 250 | 600 | 1500 | 6750 | 1.01 | 2477.06 | G300E | 5952886.36 | 46.71 | G300E | 3009564.2 | 23.61
1577 | Story22 | B6 | 50 MPa RC Beam (60 cm x 25 cm) | Beam | 50MPa | Concrete Rectangular | 250 | 600 | 1500 | 6750 | 1.01 | 2477.06 | G300E | 4559771.74 | 35.78 | G300E | 5454010.57 | 42.79
1578 | Story22 | B60 | 50 MPa RC Beam (60 cm x 25 cm) | Beam | 50MPa | Concrete Rectangular | 250 | 600 | 1500 | 6750 | 1.01 | 2477.06 | G300E | 4354977.27 | 34.17 | G300E | 5820349.5 | 45.67
1579 | Story22 | B61 | 50 MPa RC Beam (60 cm x 25 cm) | Beam | 50MPa | Concrete Rectangular | 250 | 600 | 1500 | 6750 | 1.01 | 2477.06 | G300E | 4681271.74 | 36.73 | G300E | 5454010.57 | 42.79
1580 | Story22 | B62 | 50 MPa RC Beam (60 cm x 25 cm) | Beam | 50MPa | Concrete Rectangular | 250 | 600 | 1500 | 6750 | 1.01 | 2477.06 | G300E | 5953500 | 46.71 | G300E | 3009606.55 | 23.61
1581 | Story22 | B63 | 50 MPa RC Beam (60 cm x 25 cm) | Beam | 50MPa | Concrete Rectangular | 250 | 600 | 1500 | 6750 | 1.01 | 2477.06 | G300E | 5603113.64 | 43.96 | G300E | 4283821.23 | 33.61
1582 | Story22 | B64 | 50 MPa RC Beam (60 cm x 25 cm) | Beam | 50MPa | Concrete Rectangular | 250 | 600 | 1500 | 6750 | 1.01 | 2477.06 | G300E | 5942761.36 | 46.63 | G300E | 2207321.8 | 17.32
1583 | Story22 | B65 | 50 MPa RC Beam (60 cm x 25 cm) | Beam | 50MPa | Concrete Rectangular | 250 | 600 | 1500 | 6750 | 1.01 | 2477.06 | G300E | 5754988.64 | 45.16 | G300E | 4525563.89 | 35.51
1584 | Story22 | B66 | 50 MPa RC Beam (60 cm x 25 cm) | Beam | 50MPa | Concrete Rectangular | 250 | 600 | 1500 | 7200 | 1.08 | 2642.2 | G300E | 9800139.13 | 76.9 | G300E | 5219670.05 | 40.96
1585 | Story22 | B67 | 50 MPa RC Beam (60 cm x 25 cm) | Beam | 50MPa | Concrete Rectangular | 250 | 600 | 1500 | 6750 | 1.01 | 2477.06 | G300E | 9185576.09 | 72.07 | G300E | 4893202.96 | 38.39
1586 | Story22 | B69 | 50 MPa RC Beam (60 cm x 25 cm) | Beam | 50MPa | Concrete Rectangular | 250 | 600 | 1500 | 6750 | 1.01 | 2477.06 | G300E | 9179413.04 | 72.03 | G300E | 4864416.85 | 38.17
1587 | Story22 | B7 | 50 MPa RC Beam (60 cm x 25 cm) | Beam | 50MPa | Concrete Rectangular | 250 | 600 | 1500 | 6750 | 1.01 | 2477.06 | G300E | 5953500 | 46.71 | G300E | 3009602.86 | 23.61
1588 | Story22 | B70 | 50 MPa RC Beam (60 cm x 25 cm) | Beam | 50MPa | Concrete Rectangular | 250 | 600 | 1500 | 6750 | 1.01 | 2477.06 | G300E | 9176771.74 | 72 | G300E | 4868323.04 | 38.2
1589 | Story22 | B71 | 50 MPa RC Beam (60 cm x 25 cm) | Beam | 50MPa | Concrete Rectangular | 250 | 600 | 1500 | 6750 | 1.01 | 2477.06 | G300E | 5769715.91 | 45.27 | G300E | 4526175.07 | 35.51
1590 | Story22 | B72 | 50 MPa RC Beam (60 cm x 25 cm) | Beam | 50MPa | Concrete Rectangular | 250 | 600 | 1500 | 6750 | 1.01 | 2477.06 | G300E | 5943375 | 46.63 | G300E | 2207191.09 | 17.32
1591 | Story22 | B73 | 50 MPa RC Beam (60 cm x 25 cm) | Beam | 50MPa | Concrete Rectangular | 250 | 600 | 1500 | 6750 | 1.01 | 2477.06 | G300E | 5601579.55 | 43.95 | G300E | 4283773.36 | 33.61
1592 | Story22 | B74 | 50 MPa RC Beam (60 cm x 25 cm) | Beam | 50MPa | Concrete Rectangular | 250 | 600 | 1500 | 6750 | 1.01 | 2477.06 | G300E | 5951965.91 | 46.7 | G300E | 3009483.2 | 23.61
1593 | Story22 | B75 | 50 MPa RC Beam (60 cm x 25 cm) | Beam | 50MPa | Concrete Rectangular | 250 | 600 | 1500 | 6750 | 1.01 | 2477.06 | G300E | 4680978.26 | 36.73 | G300E | 5401477.37 | 42.38
1594 | Story22 | B76 | 50 MPa RC Beam (60 cm x 25 cm) | Beam | 50MPa | Concrete Rectangular | 250 | 600 | 1500 | 6750 | 1.01 | 2477.06 | G300E | 4202795.45 | 32.98 | G300E | 5825565.41 | 45.71
1595 | Story22 | B77 | 50 MPa RC Beam (60 cm x 25 cm) | Beam | 50MPa | Concrete Rectangular | 250 | 600 | 1500 | 6750 | 1.01 | 2477.06 | G300E | 5978659.09 | 46.91 | G300E | 1647655.98 | 12.93
1596 | Story22 | B78 | 50 MPa RC Beam (60 cm x 25 cm) | Beam | 50MPa | Concrete Rectangular | 250 | 600 | 1500 | 6750 | 1.01 | 2477.06 | G300E | 5830465.91 | 45.75 | G300E | 3533039.59 | 27.72
1597 | Story22 | B79 | 50 MPa RC Beam (60 cm x 25 cm) | Beam | 50MPa | Concrete Rectangular | 250 | 600 | 1500 | 6750 | 1.01 | 2477.06 | G300E | 6028363.64 | 47.3 | G300E | 1992060.61 | 15.63
1598 | Story22 | B8 | 50 MPa RC Beam (60 cm x 25 cm) | Beam | 50MPa | Concrete Rectangular | 250 | 600 | 1500 | 6750 | 1.01 | 2477.06 | G300E | 4354977.27 | 34.17 | G300E | 5822804.05 | 45.69
1599 | Story22 | B80 | 50 MPa RC Beam (60 cm x 25 cm) | Beam | 50MPa | Concrete Rectangular | 250 | 600 | 1500 | 6750 | 1.01 | 2477.06 | G300E | 6028056.82 | 47.3 | G300E | 1992031.16 | 15.63
1600 | Story22 | B81 | 50 MPa RC Beam (60 cm x 25 cm) | Beam | 50MPa | Concrete Rectangular | 250 | 600 | 1500 | 6750 | 1.01 | 2477.06 | G300E | 5755909.09 | 45.16 | G300E | 4525676.18 | 35.51
1601 | Story22 | B82 | 50 MPa RC Beam (60 cm x 25 cm) | Beam | 50MPa | Concrete Rectangular | 250 | 600 | 1500 | 6750 | 1.01 | 2477.06 | G300E | 5942454.55 | 46.63 | G300E | 2207215.02 | 17.32
1602 | Story22 | B83 | 50 MPa RC Beam (60 cm x 25 cm) | Beam | 50MPa | Concrete Rectangular | 250 | 600 | 1500 | 6750 | 1.01 | 2477.06 | G300E | 5297829.55 | 41.57 | G300E | 5385281.32 | 42.25
1603 | Story22 | B84 | 50 MPa RC Beam (60 cm x 25 cm) | Beam | 50MPa | Concrete Rectangular | 250 | 600 | 1500 | 6750 | 1.01 | 2477.06 | G300E | 5943681.82 | 46.64 | G300E | 2207194.77 | 17.32
1604 | Story22 | B85 | 50 MPa RC Beam (60 cm x 25 cm) | Beam | 50MPa | Concrete Rectangular | 250 | 600 | 1500 | 6750 | 1.01 | 2477.06 | G300E | 5773397.73 | 45.3 | G300E | 4525186.5 | 35.51
1605 | Story22 | B86 | 50 MPa RC Beam (60 cm x 25 cm) | Beam | 50MPa | Concrete Rectangular | 250 | 600 | 1500 | 6750 | 1.01 | 2477.06 | G300E | 6035420.45 | 47.36 | G300E | 1983690 | 15.56
1606 | Story22 | B87 | 50 MPa RC Beam (60 cm x 25 cm) | Beam | 50MPa | Concrete Rectangular | 250 | 600 | 1500 | 6750 | 1.01 | 2477.06 | G300E | 6036034.09 | 47.36 | G300E | 1982511.82 | 15.56
1607 | Story22 | B88 | 50 MPa RC Beam (60 cm x 25 cm) | Beam | 50MPa | Concrete Rectangular | 250 | 600 | 1500 | 6750 | 1.01 | 2477.06 | G300E | 5838750 | 45.81 | G300E | 3576433.5 | 28.06
1608 | Story22 | B89 | 50 MPa RC Beam (60 cm x 25 cm) | Beam | 50MPa | Concrete Rectangular | 250 | 600 | 1500 | 6750 | 1.01 | 2477.06 | G300E | 5975284.09 | 46.88 | G300E | 1647366.95 | 12.93
1609 | Story22 | B9 | 50 MPa RC Beam (60 cm x 25 cm) | Beam | 50MPa | Concrete Rectangular | 250 | 600 | 1500 | 6750 | 1.01 | 2477.06 | G300E | 5953500 | 46.71 | G300E | 3009599.18 | 23.61
1610 | Story22 | B90 | 50 MPa RC Beam (60 cm x 25 cm) | Beam | 50MPa | Concrete Rectangular | 250 | 600 | 1500 | 6750 | 1.01 | 2477.06 | G300E | 4201875 | 32.97 | G300E | 5825565.41 | 45.71
1611 | Story22 | B91 | 50 MPa RC Beam (60 cm x 25 cm) | Beam | 50MPa | Concrete Rectangular | 250 | 600 | 1500 | 6750 | 1.01 | 2477.06 | G300E | 4704456.52 | 36.91 | G300E | 3855432.72 | 30.25
1612 | Story22 | B92 | 50 MPa RC Beam (60 cm x 25 cm) | Beam | 50MPa | Concrete Rectangular | 250 | 600 | 1500 | 6750 | 1.01 | 2477.06 | G300E | 5381284.09 | 42.22 | G300E | 4568217.75 | 35.84
1613 | Story22 | B93 | 50 MPa RC Beam (60 cm x 25 cm) | Beam | 50MPa | Concrete Rectangular | 250 | 600 | 1500 | 6750 | 1.01 | 2477.06 | G300E | 5381284.09 | 42.22 | G300E | 4568217.75 | 35.84
1614 | Story22 | B94 | 50 MPa RC Beam (60 cm x 25 cm) | Beam | 50MPa | Concrete Rectangular | 250 | 600 | 1500 | 6750 | 1.01 | 2477.06 | G300E | 5830772.73 | 45.75 | G300E | 3533037.75 | 27.72
1615 | Story22 | B95 | 50 MPa RC Beam (60 cm x 25 cm) | Beam | 50MPa | Concrete Rectangular | 250 | 600 | 1500 | 6750 | 1.01 | 2477.06 | G300E | 5978659.09 | 46.91 | G300E | 1647648.61 | 12.93
1616 | Story22 | B96 | 50 MPa RC Beam (60 cm x 25 cm) | Beam | 50MPa | Concrete Rectangular | 250 | 600 | 1500 | 6750 | 1.01 | 2477.06 | G300E | 5602806.82 | 43.96 | G300E | 4283841.48 | 33.61
1617 | Story22 | B97 | 50 MPa RC Beam (60 cm x 25 cm) | Beam | 50MPa | Concrete Rectangular | 250 | 600 | 1500 | 6750 | 1.01 | 2477.06 | G300E | 5952579.55 | 46.71 | G300E | 3009558.68 | 23.61
1618 | Story22 | B98 | 50 MPa RC Beam (60 cm x 25 cm) | Beam | 50MPa | Concrete Rectangular | 250 | 600 | 1500 | 6750 | 1.01 | 2477.06 | G300E | 5596363.64 | 43.91 | G300E | 3497824.84 | 27.45
1619 | Story22 | B99 | 50 MPa RC Beam (60 cm x 25 cm) | Beam | 50MPa | Concrete Rectangular | 250 | 600 | 1500 | 6750 | 1.01 | 2477.06 | G300E | 5951659.09 | 46.7 | G300E | 3009466.64 | 23.61
1620 | Story23 | B1 | 50 MPa RC Beam (60 cm x 40 cm) | Beam | 50MPa | Concrete Rectangular | 400 | 600 | 2400 | 6762.5 | 1.62 | 3970.64 | G300E | 6026002.27 | 47.28 | G300E | 7642863.15 | 59.97
1621 | Story23 | B10 | 50 MPa RC Beam (60 cm x 40 cm) | Beam | 50MPa | Concrete Rectangular | 400 | 600 | 2400 | 6762.5 | 1.62 | 3970.64 | G300E | 7048583.15 | 55.31 | G300E | 6681894.53 | 52.43
1622 | Story23 | B100 | 50 MPa RC Beam (60 cm x 40 cm) | Beam | 50MPa | Concrete Rectangular | 400 | 600 | 2400 | 6762.5 | 1.62 | 3970.64 | G300E | 6913119.32 | 54.24 | G300E | 3477163.15 | 27.28
1623 | Story23 | B101 | 50 MPa RC Beam (60 cm x 40 cm) | Beam | 50MPa | Concrete Rectangular | 400 | 600 | 2400 | 6762.5 | 1.62 | 3970.64 | G300E | 6755430.11 | 53.01 | G300E | 1204963.15 | 9.45
1624 | Story23 | B102 | 50 MPa RC Beam (60 cm x 40 cm) | Beam | 50MPa | Concrete Rectangular | 400 | 600 | 2400 | 6762.5 | 1.62 | 3970.64 | G300E | 7002876.14 | 54.95 | G300E | 6506763.15 | 51.05
1625 | Story23 | B103 | 50 MPa RC Beam (60 cm x 40 cm) | Beam | 50MPa | Concrete Rectangular | 400 | 600 | 2400 | 6762.5 | 1.62 | 3970.64 | G300E | 6473864.2 | 50.8 | G300E | 1204963.15 | 9.45
1626 | Story23 | B104 | 50 MPa RC Beam (60 cm x 40 cm) | Beam | 50MPa | Concrete Rectangular | 400 | 600 | 2400 | 6762.5 | 1.62 | 3970.64 | G300E | 6475093.75 | 50.81 | G300E | 1204963.15 | 9.45
1627 | Story23 | B105 | 50 MPa RC Beam (60 cm x 40 cm) | Beam | 50MPa | Concrete Rectangular | 400 | 600 | 2400 | 6762.5 | 1.62 | 3970.64 | G300E | 6026002.27 | 47.28 | G300E | 8021563.15 | 62.94
1628 | Story23 | B106 | 50 MPa RC Beam (60 cm x 40 cm) | Beam | 50MPa | Concrete Rectangular | 400 | 600 | 2400 | 6762.5 | 1.62 | 3970.64 | G300E | 6026002.27 | 47.28 | G300E | 7642863.15 | 59.97
1629 | Story23 | B107 | 50 MPa RC Beam (60 cm x 40 cm) | Beam | 50MPa | Concrete Rectangular | 400 | 600 | 2400 | 6762.5 | 1.62 | 3970.64 | G300E | 5992163.04 | 47.02 | G300E | 6454369.92 | 50.64
1630 | Story23 | B108 | 50 MPa RC Beam (60 cm x 40 cm) | Beam | 50MPa | Concrete Rectangular | 400 | 600 | 2400 | 6762.5 | 1.62 | 3970.64 | G300E | 6826890.76 | 53.57 | G300E | 6681831.02 | 52.43
1631 | Story23 | B109 | 50 MPa RC Beam (60 cm x 40 cm) | Beam | 50MPa | Concrete Rectangular | 400 | 600 | 2400 | 6762.5 | 1.62 | 3970.64 | G300E | 6026002.27 | 47.28 | G300E | 8021563.15 | 62.94
1632 | Story23 | B11 | 50 MPa RC Beam (60 cm x 40 cm) | Beam | 50MPa | Concrete Rectangular | 400 | 600 | 2400 | 6762.5 | 1.62 | 3970.64 | G300E | 6757581.82 | 53.02 | G300E | 1204963.15 | 9.45
1633 | Story23 | B110 | 50 MPa RC Beam (60 cm x 40 cm) | Beam | 50MPa | Concrete Rectangular | 400 | 600 | 2400 | 6762.5 | 1.62 | 3970.64 | G300E | 7047995.11 | 55.3 | G300E | 6681936.87 | 52.43
1634 | Story23 | B111 | 50 MPa RC Beam (60 cm x 40 cm) | Beam | 50MPa | Concrete Rectangular | 400 | 600 | 2400 | 6762.5 | 1.62 | 3970.64 | G300E | 5991869.02 | 47.01 | G300E | 6454369.92 | 50.64
1635 | Story23 | B112 | 50 MPa RC Beam (60 cm x 40 cm) | Beam | 50MPa | Concrete Rectangular | 400 | 600 | 2400 | 6762.5 | 1.62 | 3970.64 | G300E | 6026002.27 | 47.28 | G300E | 7642863.15 | 59.97
1636 | Story23 | B12 | 50 MPa RC Beam (60 cm x 40 cm) | Beam | 50MPa | Concrete Rectangular | 400 | 600 | 2400 | 6762.5 | 1.62 | 3970.64 | G300E | 5992163.04 | 47.02 | G300E | 6454369.92 | 50.64
1637 | Story23 | B13 | 50 MPa RC Beam (60 cm x 40 cm) | Beam | 50MPa | Concrete Rectangular | 400 | 600 | 2400 | 6762.5 | 1.62 | 3970.64 | G300E | 6458187.5 | 50.67 | G300E | 1204963.15 | 9.45
1638 | Story23 | B14 | 50 MPa RC Beam (60 cm x 40 cm) | Beam | 50MPa | Concrete Rectangular | 400 | 600 | 2400 | 6762.5 | 1.62 | 3970.64 | G300E | 6026002.27 | 47.28 | G300E | 7642863.15 | 59.97
1639 | Story23 | B15 | 50 MPa RC Beam (60 cm x 40 cm) | Beam | 50MPa | Concrete Rectangular | 400 | 600 | 2400 | 6762.5 | 1.62 | 3970.64 | G300E | 6026002.27 | 47.28 | G300E | 7642863.15 | 59.97
1640 | Story23 | B16 | 50 MPa RC Beam (60 cm x 40 cm) | Beam | 50MPa | Concrete Rectangular | 400 | 600 | 2400 | 6762.5 | 1.62 | 3970.64 | G300E | 5992163.04 | 47.02 | G300E | 6454369.92 | 50.64
1641 | Story23 | B17 | 50 MPa RC Beam (60 cm x 40 cm) | Beam | 50MPa | Concrete Rectangular | 400 | 600 | 2400 | 6762.5 | 1.62 | 3970.64 | G300E | 6458187.5 | 50.67 | G300E | 1204963.15 | 9.45
1642 | Story23 | B18 | 50 MPa RC Beam (60 cm x 40 cm) | Beam | 50MPa | Concrete Rectangular | 400 | 600 | 2400 | 6762.5 | 1.62 | 3970.64 | G300E | 6768340.34 | 53.11 | G300E | 6506763.15 | 51.05
1643 | Story23 | B19 | 50 MPa RC Beam (60 cm x 40 cm) | Beam | 50MPa | Concrete Rectangular | 400 | 600 | 2400 | 6762.5 | 1.62 | 3970.64 | G300E | 6768340.34 | 53.11 | G300E | 6506763.15 | 51.05
1644 | Story23 | B2 | 50 MPa RC Beam (60 cm x 40 cm) | Beam | 50MPa | Concrete Rectangular | 400 | 600 | 2400 | 6762.5 | 1.62 | 3970.64 | G300E | 6026002.27 | 47.28 | G300E | 7642863.15 | 59.97
1645 | Story23 | B20 | 50 MPa RC Beam (60 cm x 40 cm) | Beam | 50MPa | Concrete Rectangular | 400 | 600 | 2400 | 6762.5 | 1.62 | 3970.64 | G300E | 7253088.64 | 56.91 | G300E | 1204963.15 | 9.45
1646 | Story23 | B21 | 50 MPa RC Beam (60 cm x 40 cm) | Beam | 50MPa | Concrete Rectangular | 400 | 600 | 2400 | 6762.5 | 1.62 | 3970.64 | G300E | 6914348.86 | 54.25 | G300E | 3477163.15 | 27.28
1647 | Story23 | B22 | 50 MPa RC Beam (60 cm x 40 cm) | Beam | 50MPa | Concrete Rectangular | 400 | 600 | 2400 | 6762.5 | 1.62 | 3970.64 | G300E | 6889450.57 | 54.06 | G300E | 1204963.15 | 9.45
1648 | Story23 | B23 | 50 MPa RC Beam (60 cm x 40 cm) | Beam | 50MPa | Concrete Rectangular | 400 | 600 | 2400 | 6762.5 | 1.62 | 3970.64 | G300E | 6889757.95 | 54.06 | G300E | 3477163.15 | 27.28
1649 | Story23 | B24 | 50 MPa RC Beam (60 cm x 40 cm) | Beam | 50MPa | Concrete Rectangular | 400 | 600 | 2400 | 6762.5 | 1.62 | 3970.64 | G300E | 6889757.95 | 54.06 | G300E | 1204963.15 | 9.45
1650 | Story23 | B25 | 50 MPa RC Beam (60 cm x 40 cm) | Beam | 50MPa | Concrete Rectangular | 400 | 600 | 2400 | 6762.5 | 1.62 | 3970.64 | G300E | 6914348.86 | 54.25 | G300E | 3477163.15 | 27.28
1651 | Story23 | B26 | 50 MPa RC Beam (60 cm x 40 cm) | Beam | 50MPa | Concrete Rectangular | 400 | 600 | 2400 | 6762.5 | 1.62 | 3970.64 | G300E | 7253088.64 | 56.91 | G300E | 1204963.15 | 9.45
1652 | Story23 | B27 | 50 MPa RC Beam (60 cm x 40 cm) | Beam | 50MPa | Concrete Rectangular | 400 | 600 | 2400 | 6762.5 | 1.62 | 3970.64 | G300E | 6768340.34 | 53.11 | G300E | 6506763.15 | 51.05
1653 | Story23 | B28 | 50 MPa RC Beam (60 cm x 40 cm) | Beam | 50MPa | Concrete Rectangular | 400 | 600 | 2400 | 6762.5 | 1.62 | 3970.64 | G300E | 6768340.34 | 53.11 | G300E | 6506763.15 | 51.05
1654 | Story23 | B29 | 50 MPa RC Beam (60 cm x 40 cm) | Beam | 50MPa | Concrete Rectangular | 400 | 600 | 2400 | 6762.5 | 1.62 | 3970.64 | G300E | 6458187.5 | 50.67 | G300E | 1204963.15 | 9.45
1655 | Story23 | B3 | 50 MPa RC Beam (60 cm x 40 cm) | Beam | 50MPa | Concrete Rectangular | 400 | 600 | 2400 | 6762.5 | 1.62 | 3970.64 | G300E | 6458187.5 | 50.67 | G300E | 1204963.15 | 9.45
1656 | Story23 | B30 | 50 MPa RC Beam (60 cm x 40 cm) | Beam | 50MPa | Concrete Rectangular | 400 | 600 | 2400 | 6762.5 | 1.62 | 3970.64 | G300E | 5992163.04 | 47.02 | G300E | 6454369.92 | 50.64
1657 | Story23 | B31 | 50 MPa RC Beam (60 cm x 40 cm) | Beam | 50MPa | Concrete Rectangular | 400 | 600 | 2400 | 6762.5 | 1.62 | 3970.64 | G300E | 6826890.76 | 53.57 | G300E | 6681862.77 | 52.43
1658 | Story23 | B32 | 50 MPa RC Beam (60 cm x 40 cm) | Beam | 50MPa | Concrete Rectangular | 400 | 600 | 2400 | 6762.5 | 1.62 | 3970.64 | G300E | 6757581.82 | 53.02 | G300E | 1204963.15 | 9.45
1659 | Story23 | B33 | 50 MPa RC Beam (60 cm x 40 cm) | Beam | 50MPa | Concrete Rectangular | 400 | 600 | 2400 | 6762.5 | 1.62 | 3970.64 | G300E | 6914348.86 | 54.25 | G300E | 3477163.15 | 27.28
1660 | Story23 | B34 | 50 MPa RC Beam (60 cm x 40 cm) | Beam | 50MPa | Concrete Rectangular | 400 | 600 | 2400 | 6762.5 | 1.62 | 3970.64 | G300E | 7253088.64 | 56.91 | G300E | 1204963.15 | 9.45
1661 | Story23 | B35 | 50 MPa RC Beam (60 cm x 40 cm) | Beam | 50MPa | Concrete Rectangular | 400 | 600 | 2400 | 6762.5 | 1.62 | 3970.64 | G300E | 6744364.2 | 52.92 | G300E | 5078031.95 | 39.84
1662 | Story23 | B36 | 50 MPa RC Beam (60 cm x 40 cm) | Beam | 50MPa | Concrete Rectangular | 400 | 600 | 2400 | 6762.5 | 1.62 | 3970.64 | G300E | 6744671.59 | 52.92 | G300E | 5078031.95 | 39.84
1663 | Story23 | B37 | 50 MPa RC Beam (60 cm x 40 cm) | Beam | 50MPa | Concrete Rectangular | 400 | 600 | 2400 | 7200 | 1.73 | 4227.52 | G300E | 10153565.22 | 79.67 | G300E | 7695869.01 | 60.38
1664 | Story23 | B38 | 50 MPa RC Beam (60 cm x 40 cm) | Beam | 50MPa | Concrete Rectangular | 400 | 600 | 2400 | 6762.5 | 1.62 | 3970.64 | G300E | 6711781.25 | 52.66 | G300E | 6506763.15 | 51.05
1665 | Story23 | B39 | 50 MPa RC Beam (60 cm x 40 cm) | Beam | 50MPa | Concrete Rectangular | 400 | 600 | 2400 | 7200 | 1.73 | 4227.52 | G300E | 10157947.83 | 79.7 | G300E | 7695869.01 | 60.38
1666 | Story23 | B4 | 50 MPa RC Beam (60 cm x 40 cm) | Beam | 50MPa | Concrete Rectangular | 400 | 600 | 2400 | 6762.5 | 1.62 | 3970.64 | G300E | 5992163.04 | 47.02 | G300E | 6454369.92 | 50.64
1667 | Story23 | B40 | 50 MPa RC Beam (60 cm x 40 cm) | Beam | 50MPa | Concrete Rectangular | 400 | 600 | 2400 | 6762.5 | 1.62 | 3970.64 | G300E | 6744364.2 | 52.92 | G300E | 5078031.95 | 39.84
1668 | Story23 | B41 | 50 MPa RC Beam (60 cm x 40 cm) | Beam | 50MPa | Concrete Rectangular | 400 | 600 | 2400 | 6762.5 | 1.62 | 3970.64 | G300E | 6744978.98 | 52.92 | G300E | 5078031.95 | 39.84
1669 | Story23 | B42 | 50 MPa RC Beam (60 cm x 40 cm) | Beam | 50MPa | Concrete Rectangular | 400 | 600 | 2400 | 6762.5 | 1.62 | 3970.64 | G300E | 7253088.64 | 56.91 | G300E | 1204963.15 | 9.45
1670 | Story23 | B43 | 50 MPa RC Beam (60 cm x 40 cm) | Beam | 50MPa | Concrete Rectangular | 400 | 600 | 2400 | 6762.5 | 1.62 | 3970.64 | G300E | 6914041.48 | 54.25 | G300E | 3477163.15 | 27.28
1671 | Story23 | B44 | 50 MPa RC Beam (60 cm x 40 cm) | Beam | 50MPa | Concrete Rectangular | 400 | 600 | 2400 | 6762.5 | 1.62 | 3970.64 | G300E | 6757581.82 | 53.02 | G300E | 1204963.15 | 9.45
1672 | Story23 | B45 | 50 MPa RC Beam (60 cm x 40 cm) | Beam | 50MPa | Concrete Rectangular | 400 | 600 | 2400 | 6762.5 | 1.62 | 3970.64 | G300E | 6826890.76 | 53.57 | G300E | 6681825.73 | 52.43
1673 | Story23 | B46 | 50 MPa RC Beam (60 cm x 40 cm) | Beam | 50MPa | Concrete Rectangular | 400 | 600 | 2400 | 6762.5 | 1.62 | 3970.64 | G300E | 6026002.27 | 47.28 | G300E | 8021563.15 | 62.94
1674 | Story23 | B47 | 50 MPa RC Beam (60 cm x 40 cm) | Beam | 50MPa | Concrete Rectangular | 400 | 600 | 2400 | 6762.5 | 1.62 | 3970.64 | G300E | 6977363.07 | 54.75 | G300E | 1204963.15 | 9.45
1675 | Story23 | B48 | 50 MPa RC Beam (60 cm x 40 cm) | Beam | 50MPa | Concrete Rectangular | 400 | 600 | 2400 | 6762.5 | 1.62 | 3970.64 | G300E | 6889757.95 | 54.06 | G300E | 3477163.15 | 27.28
1676 | Story23 | B49 | 50 MPa RC Beam (60 cm x 40 cm) | Beam | 50MPa | Concrete Rectangular | 400 | 600 | 2400 | 6762.5 | 1.62 | 3970.64 | G300E | 6889450.57 | 54.06 | G300E | 1204963.15 | 9.45
1677 | Story23 | B5 | 50 MPa RC Beam (60 cm x 40 cm) | Beam | 50MPa | Concrete Rectangular | 400 | 600 | 2400 | 6762.5 | 1.62 | 3970.64 | G300E | 6757581.82 | 53.02 | G300E | 1204963.15 | 9.45
1678 | Story23 | B50 | 50 MPa RC Beam (60 cm x 40 cm) | Beam | 50MPa | Concrete Rectangular | 400 | 600 | 2400 | 6762.5 | 1.62 | 3970.64 | G300E | 6711473.86 | 52.66 | G300E | 6506763.15 | 51.05
1679 | Story23 | B51 | 50 MPa RC Beam (60 cm x 40 cm) | Beam | 50MPa | Concrete Rectangular | 400 | 600 | 2400 | 7200 | 1.73 | 4227.52 | G300E | 10154191.3 | 79.67 | G300E | 7695869.01 | 60.38
1680 | Story23 | B55 | 50 MPa RC Beam (60 cm x 40 cm) | Beam | 50MPa | Concrete Rectangular | 400 | 600 | 2400 | 6762.5 | 1.62 | 3970.64 | G300E | 9535125 | 74.82 | G300E | 7228238.08 | 56.72
1681 | Story23 | B56 | 50 MPa RC Beam (60 cm x 40 cm) | Beam | 50MPa | Concrete Rectangular | 400 | 600 | 2400 | 6762.5 | 1.62 | 3970.64 | G300E | 6712703.41 | 52.67 | G300E | 6506763.15 | 51.05
1682 | Story23 | B57 | 50 MPa RC Beam (60 cm x 40 cm) | Beam | 50MPa | Concrete Rectangular | 400 | 600 | 2400 | 6762.5 | 1.62 | 3970.64 | G300E | 6889450.57 | 54.06 | G300E | 1204963.15 | 9.45
1683 | Story23 | B58 | 50 MPa RC Beam (60 cm x 40 cm) | Beam | 50MPa | Concrete Rectangular | 400 | 600 | 2400 | 6762.5 | 1.62 | 3970.64 | G300E | 6890065.34 | 54.06 | G300E | 3477163.15 | 27.28
1684 | Story23 | B59 | 50 MPa RC Beam (60 cm x 40 cm) | Beam | 50MPa | Concrete Rectangular | 400 | 600 | 2400 | 6762.5 | 1.62 | 3970.64 | G300E | 6976748.3 | 54.74 | G300E | 1204963.15 | 9.45
1685 | Story23 | B6 | 50 MPa RC Beam (60 cm x 40 cm) | Beam | 50MPa | Concrete Rectangular | 400 | 600 | 2400 | 6762.5 | 1.62 | 3970.64 | G300E | 6826890.76 | 53.57 | G300E | 6681861.01 | 52.43
1686 | Story23 | B60 | 50 MPa RC Beam (60 cm x 40 cm) | Beam | 50MPa | Concrete Rectangular | 400 | 600 | 2400 | 6762.5 | 1.62 | 3970.64 | G300E | 6026002.27 | 47.28 | G300E | 8021563.15 | 62.94
1687 | Story23 | B61 | 50 MPa RC Beam (60 cm x 40 cm) | Beam | 50MPa | Concrete Rectangular | 400 | 600 | 2400 | 6762.5 | 1.62 | 3970.64 | G300E | 7048583.15 | 55.31 | G300E | 6681894.53 | 52.43
1688 | Story23 | B62 | 50 MPa RC Beam (60 cm x 40 cm) | Beam | 50MPa | Concrete Rectangular | 400 | 600 | 2400 | 6762.5 | 1.62 | 3970.64 | G300E | 6977363.07 | 54.75 | G300E | 1204963.15 | 9.45
1689 | Story23 | B63 | 50 MPa RC Beam (60 cm x 40 cm) | Beam | 50MPa | Concrete Rectangular | 400 | 600 | 2400 | 6762.5 | 1.62 | 3970.64 | G300E | 6914348.86 | 54.25 | G300E | 3477163.15 | 27.28
1690 | Story23 | B64 | 50 MPa RC Beam (60 cm x 40 cm) | Beam | 50MPa | Concrete Rectangular | 400 | 600 | 2400 | 6762.5 | 1.62 | 3970.64 | G300E | 6889450.57 | 54.06 | G300E | 1204963.15 | 9.45
1691 | Story23 | B65 | 50 MPa RC Beam (60 cm x 40 cm) | Beam | 50MPa | Concrete Rectangular | 400 | 600 | 2400 | 6762.5 | 1.62 | 3970.64 | G300E | 6744364.2 | 52.92 | G300E | 5078031.95 | 39.84
1692 | Story23 | B66 | 50 MPa RC Beam (60 cm x 40 cm) | Beam | 50MPa | Concrete Rectangular | 400 | 600 | 2400 | 7200 | 1.73 | 4227.52 | G300E | 10154191.3 | 79.67 | G300E | 7695869.01 | 60.38
1693 | Story23 | B67 | 50 MPa RC Beam (60 cm x 40 cm) | Beam | 50MPa | Concrete Rectangular | 400 | 600 | 2400 | 6762.5 | 1.62 | 3970.64 | G300E | 9534536.96 | 74.81 | G300E | 7228238.08 | 56.72
1694 | Story23 | B69 | 50 MPa RC Beam (60 cm x 40 cm) | Beam | 50MPa | Concrete Rectangular | 400 | 600 | 2400 | 6762.5 | 1.62 | 3970.64 | G300E | 9529244.57 | 74.77 | G300E | 7145911.4 | 56.07
1695 | Story23 | B7 | 50 MPa RC Beam (60 cm x 40 cm) | Beam | 50MPa | Concrete Rectangular | 400 | 600 | 2400 | 6762.5 | 1.62 | 3970.64 | G300E | 6977363.07 | 54.75 | G300E | 1204963.15 | 9.45
1696 | Story23 | B70 | 50 MPa RC Beam (60 cm x 40 cm) | Beam | 50MPa | Concrete Rectangular | 400 | 600 | 2400 | 6762.5 | 1.62 | 3970.64 | G300E | 9529244.57 | 74.77 | G300E | 7228238.08 | 56.72
1697 | Story23 | B71 | 50 MPa RC Beam (60 cm x 40 cm) | Beam | 50MPa | Concrete Rectangular | 400 | 600 | 2400 | 6762.5 | 1.62 | 3970.64 | G300E | 6754815.34 | 53 | G300E | 5164100.75 | 40.52
1698 | Story23 | B72 | 50 MPa RC Beam (60 cm x 40 cm) | Beam | 50MPa | Concrete Rectangular | 400 | 600 | 2400 | 6762.5 | 1.62 | 3970.64 | G300E | 6890680.11 | 54.07 | G300E | 1204963.15 | 9.45
1699 | Story23 | B73 | 50 MPa RC Beam (60 cm x 40 cm) | Beam | 50MPa | Concrete Rectangular | 400 | 600 | 2400 | 6762.5 | 1.62 | 3970.64 | G300E | 6913119.32 | 54.24 | G300E | 3477163.15 | 27.28
1700 | Story23 | B74 | 50 MPa RC Beam (60 cm x 40 cm) | Beam | 50MPa | Concrete Rectangular | 400 | 600 | 2400 | 6762.5 | 1.62 | 3970.64 | G300E | 6976440.91 | 54.74 | G300E | 1204963.15 | 9.45
1701 | Story23 | B75 | 50 MPa RC Beam (60 cm x 40 cm) | Beam | 50MPa | Concrete Rectangular | 400 | 600 | 2400 | 6762.5 | 1.62 | 3970.64 | G300E | 7047995.11 | 55.3 | G300E | 6681947.45 | 52.43
1702 | Story23 | B76 | 50 MPa RC Beam (60 cm x 40 cm) | Beam | 50MPa | Concrete Rectangular | 400 | 600 | 2400 | 6762.5 | 1.62 | 3970.64 | G300E | 5992163.04 | 47.02 | G300E | 6454369.92 | 50.64
1703 | Story23 | B77 | 50 MPa RC Beam (60 cm x 40 cm) | Beam | 50MPa | Concrete Rectangular | 400 | 600 | 2400 | 6762.5 | 1.62 | 3970.64 | G300E | 6757581.82 | 53.02 | G300E | 1204963.15 | 9.45
1704 | Story23 | B78 | 50 MPa RC Beam (60 cm x 40 cm) | Beam | 50MPa | Concrete Rectangular | 400 | 600 | 2400 | 6762.5 | 1.62 | 3970.64 | G300E | 6768340.34 | 53.11 | G300E | 6506763.15 | 51.05
1705 | Story23 | B79 | 50 MPa RC Beam (60 cm x 40 cm) | Beam | 50MPa | Concrete Rectangular | 400 | 600 | 2400 | 6762.5 | 1.62 | 3970.64 | G300E | 7253088.64 | 56.91 | G300E | 1204963.15 | 9.45
1706 | Story23 | B8 | 50 MPa RC Beam (60 cm x 40 cm) | Beam | 50MPa | Concrete Rectangular | 400 | 600 | 2400 | 6762.5 | 1.62 | 3970.64 | G300E | 6026002.27 | 47.28 | G300E | 8021563.15 | 62.94
1707 | Story23 | B80 | 50 MPa RC Beam (60 cm x 40 cm) | Beam | 50MPa | Concrete Rectangular | 400 | 600 | 2400 | 6762.5 | 1.62 | 3970.64 | G300E | 7253088.64 | 56.91 | G300E | 1204963.15 | 9.45
1708 | Story23 | B81 | 50 MPa RC Beam (60 cm x 40 cm) | Beam | 50MPa | Concrete Rectangular | 400 | 600 | 2400 | 6762.5 | 1.62 | 3970.64 | G300E | 6745286.36 | 52.93 | G300E | 5078031.95 | 39.84
1709 | Story23 | B82 | 50 MPa RC Beam (60 cm x 40 cm) | Beam | 50MPa | Concrete Rectangular | 400 | 600 | 2400 | 6762.5 | 1.62 | 3970.64 | G300E | 6889450.57 | 54.06 | G300E | 1204963.15 | 9.45
1710 | Story23 | B83 | 50 MPa RC Beam (60 cm x 40 cm) | Beam | 50MPa | Concrete Rectangular | 400 | 600 | 2400 | 6762.5 | 1.62 | 3970.64 | G300E | 6712088.64 | 52.67 | G300E | 6506763.15 | 51.05
1711 | Story23 | B84 | 50 MPa RC Beam (60 cm x 40 cm) | Beam | 50MPa | Concrete Rectangular | 400 | 600 | 2400 | 6762.5 | 1.62 | 3970.64 | G300E | 6891602.27 | 54.07 | G300E | 1204963.15 | 9.45
1712 | Story23 | B85 | 50 MPa RC Beam (60 cm x 40 cm) | Beam | 50MPa | Concrete Rectangular | 400 | 600 | 2400 | 6762.5 | 1.62 | 3970.64 | G300E | 6756044.89 | 53.01 | G300E | 5164100.75 | 40.52
1713 | Story23 | B86 | 50 MPa RC Beam (60 cm x 40 cm) | Beam | 50MPa | Concrete Rectangular | 400 | 600 | 2400 | 6762.5 | 1.62 | 3970.64 | G300E | 7257392.05 | 56.94 | G300E | 1204963.15 | 9.45
1714 | Story23 | B87 | 50 MPa RC Beam (60 cm x 40 cm) | Beam | 50MPa | Concrete Rectangular | 400 | 600 | 2400 | 6762.5 | 1.62 | 3970.64 | G300E | 7256162.5 | 56.93 | G300E | 1204963.15 | 9.45
1715 | Story23 | B88 | 50 MPa RC Beam (60 cm x 40 cm) | Beam | 50MPa | Concrete Rectangular | 400 | 600 | 2400 | 6762.5 | 1.62 | 3970.64 | G300E | 6771721.59 | 53.13 | G300E | 6506763.15 | 51.05
1716 | Story23 | B89 | 50 MPa RC Beam (60 cm x 40 cm) | Beam | 50MPa | Concrete Rectangular | 400 | 600 | 2400 | 6762.5 | 1.62 | 3970.64 | G300E | 6755737.5 | 53.01 | G300E | 1204963.15 | 9.45
1717 | Story23 | B9 | 50 MPa RC Beam (60 cm x 40 cm) | Beam | 50MPa | Concrete Rectangular | 400 | 600 | 2400 | 6762.5 | 1.62 | 3970.64 | G300E | 6977363.07 | 54.75 | G300E | 1204963.15 | 9.45
1718 | Story23 | B90 | 50 MPa RC Beam (60 cm x 40 cm) | Beam | 50MPa | Concrete Rectangular | 400 | 600 | 2400 | 6762.5 | 1.62 | 3970.64 | G300E | 5991869.02 | 47.01 | G300E | 6454369.92 | 50.64
1719 | Story23 | B91 | 50 MPa RC Beam (60 cm x 40 cm) | Beam | 50MPa | Concrete Rectangular | 400 | 600 | 2400 | 6762.5 | 1.62 | 3970.64 | G300E | 6026002.27 | 47.28 | G300E | 7642863.15 | 59.97
1720 | Story23 | B92 | 50 MPa RC Beam (60 cm x 40 cm) | Beam | 50MPa | Concrete Rectangular | 400 | 600 | 2400 | 6762.5 | 1.62 | 3970.64 | G300E | 6458187.5 | 50.67 | G300E | 1204963.15 | 9.45
1721 | Story23 | B93 | 50 MPa RC Beam (60 cm x 40 cm) | Beam | 50MPa | Concrete Rectangular | 400 | 600 | 2400 | 6762.5 | 1.62 | 3970.64 | G300E | 6458187.5 | 50.67 | G300E | 1204963.15 | 9.45
1722 | Story23 | B94 | 50 MPa RC Beam (60 cm x 40 cm) | Beam | 50MPa | Concrete Rectangular | 400 | 600 | 2400 | 6762.5 | 1.62 | 3970.64 | G300E | 6768340.34 | 53.11 | G300E | 6506763.15 | 51.05
1723 | Story23 | B95 | 50 MPa RC Beam (60 cm x 40 cm) | Beam | 50MPa | Concrete Rectangular | 400 | 600 | 2400 | 6762.5 | 1.62 | 3970.64 | G300E | 6757581.82 | 53.02 | G300E | 1204963.15 | 9.45
1724 | Story23 | B96 | 50 MPa RC Beam (60 cm x 40 cm) | Beam | 50MPa | Concrete Rectangular | 400 | 600 | 2400 | 6762.5 | 1.62 | 3970.64 | G300E | 6914041.48 | 54.25 | G300E | 3477163.15 | 27.28
1725 | Story23 | B97 | 50 MPa RC Beam (60 cm x 40 cm) | Beam | 50MPa | Concrete Rectangular | 400 | 600 | 2400 | 6762.5 | 1.62 | 3970.64 | G300E | 6976748.3 | 54.74 | G300E | 1204963.15 | 9.45
1726 | Story23 | B98 | 50 MPa RC Beam (60 cm x 40 cm) | Beam | 50MPa | Concrete Rectangular | 400 | 600 | 2400 | 6762.5 | 1.62 | 3970.64 | G300E | 6890065.34 | 54.06 | G300E | 3477163.15 | 27.28
1727 | Story23 | B99 | 50 MPa RC Beam (60 cm x 40 cm) | Beam | 50MPa | Concrete Rectangular | 400 | 600 | 2400 | 6762.5 | 1.62 | 3970.64 | G300E | 6976133.52 | 54.74 | G300E | 1204963.15 | 9.45
1728 | Story24 | B1 | 50 MPa RC Beam (60 cm x 40 cm) | Beam | 50MPa | Concrete Rectangular | 400 | 600 | 2400 | 6762.5 | 1.62 | 3970.64 | G300E | 5794847.73 | 45.47 | G300E | 7642863.15 | 59.97
1729 | Story24 | B10 | 50 MPa RC Beam (60 cm x 40 cm) | Beam | 50MPa | Concrete Rectangular | 400 | 600 | 2400 | 6762.5 | 1.62 | 3970.64 | G300E | 6420846.74 | 50.38 | G300E | 6839826.54 | 53.67
1730 | Story24 | B100 | 50 MPa RC Beam (60 cm x 40 cm) | Beam | 50MPa | Concrete Rectangular | 400 | 600 | 2400 | 6762.5 | 1.62 | 3970.64 | G300E | 6922648.3 | 54.32 | G300E | 3477163.15 | 27.28
1731 | Story24 | B101 | 50 MPa RC Beam (60 cm x 40 cm) | Beam | 50MPa | Concrete Rectangular | 400 | 600 | 2400 | 6762.5 | 1.62 | 3970.64 | G300E | 6605732.95 | 51.83 | G300E | 1204963.15 | 9.45
1732 | Story24 | B102 | 50 MPa RC Beam (60 cm x 40 cm) | Beam | 50MPa | Concrete Rectangular | 400 | 600 | 2400 | 6762.5 | 1.62 | 3970.64 | G300E | 6757889.2 | 53.02 | G300E | 6506763.15 | 51.05
1733 | Story24 | B103 | 50 MPa RC Beam (60 cm x 40 cm) | Beam | 50MPa | Concrete Rectangular | 400 | 600 | 2400 | 6762.5 | 1.62 | 3970.64 | G300E | 6740060.8 | 52.89 | G300E | 1204963.15 | 9.45
1734 | Story24 | B104 | 50 MPa RC Beam (60 cm x 40 cm) | Beam | 50MPa | Concrete Rectangular | 400 | 600 | 2400 | 6762.5 | 1.62 | 3970.64 | G300E | 6741290.34 | 52.89 | G300E | 1204963.15 | 9.45
1735 | Story24 | B105 | 50 MPa RC Beam (60 cm x 40 cm) | Beam | 50MPa | Concrete Rectangular | 400 | 600 | 2400 | 6762.5 | 1.62 | 3970.64 | G300E | 5563385.8 | 43.65 | G300E | 8021563.15 | 62.94
1736 | Story24 | B106 | 50 MPa RC Beam (60 cm x 40 cm) | Beam | 50MPa | Concrete Rectangular | 400 | 600 | 2400 | 6762.5 | 1.62 | 3970.64 | G300E | 5794847.73 | 45.47 | G300E | 7642863.15 | 59.97
1737 | Story24 | B107 | 50 MPa RC Beam (60 cm x 40 cm) | Beam | 50MPa | Concrete Rectangular | 400 | 600 | 2400 | 6762.5 | 1.62 | 3970.64 | G300E | 7094156.52 | 55.66 | G300E | 7376420.92 | 57.88
1738 | Story24 | B108 | 50 MPa RC Beam (60 cm x 40 cm) | Beam | 50MPa | Concrete Rectangular | 400 | 600 | 2400 | 6762.5 | 1.62 | 3970.64 | G300E | 6864231.52 | 53.86 | G300E | 6839884.76 | 53.67
1739 | Story24 | B109 | 50 MPa RC Beam (60 cm x 40 cm) | Beam | 50MPa | Concrete Rectangular | 400 | 600 | 2400 | 6762.5 | 1.62 | 3970.64 | G300E | 6026002.27 | 47.28 | G300E | 8021563.15 | 62.94
1740 | Story24 | B11 | 50 MPa RC Beam (60 cm x 40 cm) | Beam | 50MPa | Concrete Rectangular | 400 | 600 | 2400 | 6762.5 | 1.62 | 3970.64 | G300E | 6607577.27 | 51.85 | G300E | 1204963.15 | 9.45
1741 | Story24 | B110 | 50 MPa RC Beam (60 cm x 40 cm) | Beam | 50MPa | Concrete Rectangular | 400 | 600 | 2400 | 6762.5 | 1.62 | 3970.64 | G300E | 6420846.74 | 50.38 | G300E | 6839805.37 | 53.67
1742 | Story24 | B111 | 50 MPa RC Beam (60 cm x 40 cm) | Beam | 50MPa | Concrete Rectangular | 400 | 600 | 2400 | 6762.5 | 1.62 | 3970.64 | G300E | 7315848.91 | 57.4 | G300E | 7376420.92 | 57.88
1743 | Story24 | B112 | 50 MPa RC Beam (60 cm x 40 cm) | Beam | 50MPa | Concrete Rectangular | 400 | 600 | 2400 | 6762.5 | 1.62 | 3970.64 | G300E | 5563385.8 | 43.65 | G300E | 7642863.15 | 59.97
1744 | Story24 | B12 | 50 MPa RC Beam (60 cm x 40 cm) | Beam | 50MPa | Concrete Rectangular | 400 | 600 | 2400 | 6762.5 | 1.62 | 3970.64 | G300E | 7315848.91 | 57.4 | G300E | 7376420.92 | 57.88
1745 | Story24 | B13 | 50 MPa RC Beam (60 cm x 40 cm) | Beam | 50MPa | Concrete Rectangular | 400 | 600 | 2400 | 6762.5 | 1.62 | 3970.64 | G300E | 6723769.32 | 52.76 | G300E | 1204963.15 | 9.45
1746 | Story24 | B14 | 50 MPa RC Beam (60 cm x 40 cm) | Beam | 50MPa | Concrete Rectangular | 400 | 600 | 2400 | 6762.5 | 1.62 | 3970.64 | G300E | 5794847.73 | 45.47 | G300E | 7642863.15 | 59.97
1747 | Story24 | B15 | 50 MPa RC Beam (60 cm x 40 cm) | Beam | 50MPa | Concrete Rectangular | 400 | 600 | 2400 | 6762.5 | 1.62 | 3970.64 | G300E | 5794847.73 | 45.47 | G300E | 7642863.15 | 59.97
1748 | Story24 | B16 | 50 MPa RC Beam (60 cm x 40 cm) | Beam | 50MPa | Concrete Rectangular | 400 | 600 | 2400 | 6762.5 | 1.62 | 3970.64 | G300E | 7094156.52 | 55.66 | G300E | 7376420.92 | 57.88
1749 | Story24 | B17 | 50 MPa RC Beam (60 cm x 40 cm) | Beam | 50MPa | Concrete Rectangular | 400 | 600 | 2400 | 6762.5 | 1.62 | 3970.64 | G300E | 6724076.7 | 52.76 | G300E | 1204963.15 | 9.45
1750 | Story24 | B18 | 50 MPa RC Beam (60 cm x 40 cm) | Beam | 50MPa | Concrete Rectangular | 400 | 600 | 2400 | 6762.5 | 1.62 | 3970.64 | G300E | 6753585.8 | 52.99 | G300E | 6506763.15 | 51.05
1751 | Story24 | B19 | 50 MPa RC Beam (60 cm x 40 cm) | Beam | 50MPa | Concrete Rectangular | 400 | 600 | 2400 | 6762.5 | 1.62 | 3970.64 | G300E | 6753585.8 | 52.99 | G300E | 6506763.15 | 51.05
1752 | Story24 | B2 | 50 MPa RC Beam (60 cm x 40 cm) | Beam | 50MPa | Concrete Rectangular | 400 | 600 | 2400 | 6762.5 | 1.62 | 3970.64 | G300E | 5794847.73 | 45.47 | G300E | 7642863.15 | 59.97
1753 | Story24 | B20 | 50 MPa RC Beam (60 cm x 40 cm) | Beam | 50MPa | Concrete Rectangular | 400 | 600 | 2400 | 6762.5 | 1.62 | 3970.64 | G300E | 7025315.34 | 55.12 | G300E | 1204963.15 | 9.45
1754 | Story24 | B21 | 50 MPa RC Beam (60 cm x 40 cm) | Beam | 50MPa | Concrete Rectangular | 400 | 600 | 2400 | 6762.5 | 1.62 | 3970.64 | G300E | 6923263.07 | 54.32 | G300E | 3477163.15 | 27.28
1755 | Story24 | B22 | 50 MPa RC Beam (60 cm x 40 cm) | Beam | 50MPa | Concrete Rectangular | 400 | 600 | 2400 | 6762.5 | 1.62 | 3970.64 | G300E | 6687805.11 | 52.48 | G300E | 1204963.15 | 9.45
1756 | Story24 | B23 | 50 MPa RC Beam (60 cm x 40 cm) | Beam | 50MPa | Concrete Rectangular | 400 | 600 | 2400 | 6762.5 | 1.62 | 3970.64 | G300E | 6877462.5 | 53.96 | G300E | 3477163.15 | 27.28
1757 | Story24 | B24 | 50 MPa RC Beam (60 cm x 40 cm) | Beam | 50MPa | Concrete Rectangular | 400 | 600 | 2400 | 6762.5 | 1.62 | 3970.64 | G300E | 6687805.11 | 52.48 | G300E | 1204963.15 | 9.45
1758 | Story24 | B25 | 50 MPa RC Beam (60 cm x 40 cm) | Beam | 50MPa | Concrete Rectangular | 400 | 600 | 2400 | 6762.5 | 1.62 | 3970.64 | G300E | 6923263.07 | 54.32 | G300E | 3477163.15 | 27.28
1759 | Story24 | B26 | 50 MPa RC Beam (60 cm x 40 cm) | Beam | 50MPa | Concrete Rectangular | 400 | 600 | 2400 | 6762.5 | 1.62 | 3970.64 | G300E | 7025007.95 | 55.12 | G300E | 1204963.15 | 9.45
1760 | Story24 | B27 | 50 MPa RC Beam (60 cm x 40 cm) | Beam | 50MPa | Concrete Rectangular | 400 | 600 | 2400 | 6762.5 | 1.62 | 3970.64 | G300E | 6753585.8 | 52.99 | G300E | 6506763.15 | 51.05
1761 | Story24 | B28 | 50 MPa RC Beam (60 cm x 40 cm) | Beam | 50MPa | Concrete Rectangular | 400 | 600 | 2400 | 6762.5 | 1.62 | 3970.64 | G300E | 6753585.8 | 52.99 | G300E | 6506763.15 | 51.05
1762 | Story24 | B29 | 50 MPa RC Beam (60 cm x 40 cm) | Beam | 50MPa | Concrete Rectangular | 400 | 600 | 2400 | 6762.5 | 1.62 | 3970.64 | G300E | 6724076.7 | 52.76 | G300E | 1204963.15 | 9.45
1763 | Story24 | B3 | 50 MPa RC Beam (60 cm x 40 cm) | Beam | 50MPa | Concrete Rectangular | 400 | 600 | 2400 | 6762.5 | 1.62 | 3970.64 | G300E | 6724076.7 | 52.76 | G300E | 1204963.15 | 9.45
1764 | Story24 | B30 | 50 MPa RC Beam (60 cm x 40 cm) | Beam | 50MPa | Concrete Rectangular | 400 | 600 | 2400 | 6762.5 | 1.62 | 3970.64 | G300E | 7094156.52 | 55.66 | G300E | 7376420.92 | 57.88
1765 | Story24 | B31 | 50 MPa RC Beam (60 cm x 40 cm) | Beam | 50MPa | Concrete Rectangular | 400 | 600 | 2400 | 6762.5 | 1.62 | 3970.64 | G300E | 6864231.52 | 53.86 | G300E | 6839853 | 53.67
1766 | Story24 | B32 | 50 MPa RC Beam (60 cm x 40 cm) | Beam | 50MPa | Concrete Rectangular | 400 | 600 | 2400 | 6762.5 | 1.62 | 3970.64 | G300E | 6607577.27 | 51.85 | G300E | 1204963.15 | 9.45
1767 | Story24 | B33 | 50 MPa RC Beam (60 cm x 40 cm) | Beam | 50MPa | Concrete Rectangular | 400 | 600 | 2400 | 6762.5 | 1.62 | 3970.64 | G300E | 6923263.07 | 54.32 | G300E | 3477163.15 | 27.28
1768 | Story24 | B34 | 50 MPa RC Beam (60 cm x 40 cm) | Beam | 50MPa | Concrete Rectangular | 400 | 600 | 2400 | 6762.5 | 1.62 | 3970.64 | G300E | 7257084.66 | 56.94 | G300E | 1204963.15 | 9.45
1769 | Story24 | B35 | 50 MPa RC Beam (60 cm x 40 cm) | Beam | 50MPa | Concrete Rectangular | 400 | 600 | 2400 | 6762.5 | 1.62 | 3970.64 | G300E | 6524890.34 | 51.2 | G300E | 6678900.75 | 52.41
1770 | Story24 | B36 | 50 MPa RC Beam (60 cm x 40 cm) | Beam | 50MPa | Concrete Rectangular | 400 | 600 | 2400 | 6762.5 | 1.62 | 3970.64 | G300E | 6524890.34 | 51.2 | G300E | 6678900.75 | 52.41
1771 | Story24 | B37 | 50 MPa RC Beam (60 cm x 40 cm) | Beam | 50MPa | Concrete Rectangular | 400 | 600 | 2400 | 7200 | 1.73 | 4227.52 | G300E | 10506678.26 | 82.44 | G300E | 8082693.7 | 63.42
1772 | Story24 | B38 | 50 MPa RC Beam (60 cm x 40 cm) | Beam | 50MPa | Concrete Rectangular | 400 | 600 | 2400 | 6762.5 | 1.62 | 3970.64 | G300E | 6699793.18 | 52.57 | G300E | 6506763.15 | 51.05
1773 | Story24 | B39 | 50 MPa RC Beam (60 cm x 40 cm) | Beam | 50MPa | Concrete Rectangular | 400 | 600 | 2400 | 7200 | 1.73 | 4227.52 | G300E | 10510434.78 | 82.47 | G300E | 8082753.81 | 63.42
1774 | Story24 | B4 | 50 MPa RC Beam (60 cm x 40 cm) | Beam | 50MPa | Concrete Rectangular | 400 | 600 | 2400 | 6762.5 | 1.62 | 3970.64 | G300E | 7094156.52 | 55.66 | G300E | 7376420.92 | 57.88
1775 | Story24 | B40 | 50 MPa RC Beam (60 cm x 40 cm) | Beam | 50MPa | Concrete Rectangular | 400 | 600 | 2400 | 6762.5 | 1.62 | 3970.64 | G300E | 6524890.34 | 51.2 | G300E | 6678900.75 | 52.41
1776 | Story24 | B41 | 50 MPa RC Beam (60 cm x 40 cm) | Beam | 50MPa | Concrete Rectangular | 400 | 600 | 2400 | 6762.5 | 1.62 | 3970.64 | G300E | 6525812.5 | 51.2 | G300E | 6678900.75 | 52.41
1777 | Story24 | B42 | 50 MPa RC Beam (60 cm x 40 cm) | Beam | 50MPa | Concrete Rectangular | 400 | 600 | 2400 | 6762.5 | 1.62 | 3970.64 | G300E | 7256777.27 | 56.94 | G300E | 1204963.15 | 9.45
1778 | Story24 | B43 | 50 MPa RC Beam (60 cm x 40 cm) | Beam | 50MPa | Concrete Rectangular | 400 | 600 | 2400 | 6762.5 | 1.62 | 3970.64 | G300E | 6923263.07 | 54.32 | G300E | 3477163.15 | 27.28
1779 | Story24 | B44 | 50 MPa RC Beam (60 cm x 40 cm) | Beam | 50MPa | Concrete Rectangular | 400 | 600 | 2400 | 6762.5 | 1.62 | 3970.64 | G300E | 6607577.27 | 51.85 | G300E | 1204963.15 | 9.45
1780 | Story24 | B45 | 50 MPa RC Beam (60 cm x 40 cm) | Beam | 50MPa | Concrete Rectangular | 400 | 600 | 2400 | 6762.5 | 1.62 | 3970.64 | G300E | 6864231.52 | 53.86 | G300E | 6839888.29 | 53.67
1781 | Story24 | B46 | 50 MPa RC Beam (60 cm x 40 cm) | Beam | 50MPa | Concrete Rectangular | 400 | 600 | 2400 | 6762.5 | 1.62 | 3970.64 | G300E | 6026002.27 | 47.28 | G300E | 8021563.15 | 62.94
1782 | Story24 | B47 | 50 MPa RC Beam (60 cm x 40 cm) | Beam | 50MPa | Concrete Rectangular | 400 | 600 | 2400 | 6762.5 | 1.62 | 3970.64 | G300E | 7043758.52 | 55.27 | G300E | 1204963.15 | 9.45
1783 | Story24 | B48 | 50 MPa RC Beam (60 cm x 40 cm) | Beam | 50MPa | Concrete Rectangular | 400 | 600 | 2400 | 6762.5 | 1.62 | 3970.64 | G300E | 6877462.5 | 53.96 | G300E | 3477163.15 | 27.28
1784 | Story24 | B49 | 50 MPa RC Beam (60 cm x 40 cm) | Beam | 50MPa | Concrete Rectangular | 400 | 600 | 2400 | 6762.5 | 1.62 | 3970.64 | G300E | 6687805.11 | 52.48 | G300E | 1204963.15 | 9.45
1785 | Story24 | B5 | 50 MPa RC Beam (60 cm x 40 cm) | Beam | 50MPa | Concrete Rectangular | 400 | 600 | 2400 | 6762.5 | 1.62 | 3970.64 | G300E | 6607577.27 | 51.85 | G300E | 1204963.15 | 9.45
1786 | Story24 | B50 | 50 MPa RC Beam (60 cm x 40 cm) | Beam | 50MPa | Concrete Rectangular | 400 | 600 | 2400 | 6762.5 | 1.62 | 3970.64 | G300E | 6699793.18 | 52.57 | G300E | 6506763.15 | 51.05
1787 | Story24 | B51 | 50 MPa RC Beam (60 cm x 40 cm) | Beam | 50MPa | Concrete Rectangular | 400 | 600 | 2400 | 7200 | 1.73 | 4227.52 | G300E | 10507304.35 | 82.44 | G300E | 8082712.49 | 63.42
1788 | Story24 | B55 | 50 MPa RC Beam (60 cm x 40 cm) | Beam | 50MPa | Concrete Rectangular | 400 | 600 | 2400 | 6762.5 | 1.62 | 3970.64 | G300E | 9867075.54 | 77.42 | G300E | 7591570.15 | 59.57
1789 | Story24 | B56 | 50 MPa RC Beam (60 cm x 40 cm) | Beam | 50MPa | Concrete Rectangular | 400 | 600 | 2400 | 6762.5 | 1.62 | 3970.64 | G300E | 6700100.57 | 52.57 | G300E | 6506763.15 | 51.05
1790 | Story24 | B57 | 50 MPa RC Beam (60 cm x 40 cm) | Beam | 50MPa | Concrete Rectangular | 400 | 600 | 2400 | 6762.5 | 1.62 | 3970.64 | G300E | 6687497.73 | 52.47 | G300E | 1204963.15 | 9.45
1791 | Story24 | B58 | 50 MPa RC Beam (60 cm x 40 cm) | Beam | 50MPa | Concrete Rectangular | 400 | 600 | 2400 | 6762.5 | 1.62 | 3970.64 | G300E | 6877155.11 | 53.96 | G300E | 3477163.15 | 27.28
1792 | Story24 | B59 | 50 MPa RC Beam (60 cm x 40 cm) | Beam | 50MPa | Concrete Rectangular | 400 | 600 | 2400 | 6762.5 | 1.62 | 3970.64 | G300E | 7043451.14 | 55.27 | G300E | 1204963.15 | 9.45
1793 | Story24 | B6 | 50 MPa RC Beam (60 cm x 40 cm) | Beam | 50MPa | Concrete Rectangular | 400 | 600 | 2400 | 6762.5 | 1.62 | 3970.64 | G300E | 6864231.52 | 53.86 | G300E | 6839854.77 | 53.67
1794 | Story24 | B60 | 50 MPa RC Beam (60 cm x 40 cm) | Beam | 50MPa | Concrete Rectangular | 400 | 600 | 2400 | 6762.5 | 1.62 | 3970.64 | G300E | 6026002.27 | 47.28 | G300E | 8021563.15 | 62.94
1795 | Story24 | B61 | 50 MPa RC Beam (60 cm x 40 cm) | Beam | 50MPa | Concrete Rectangular | 400 | 600 | 2400 | 6762.5 | 1.62 | 3970.64 | G300E | 6420846.74 | 50.38 | G300E | 6839828.31 | 53.67
1796 | Story24 | B62 | 50 MPa RC Beam (60 cm x 40 cm) | Beam | 50MPa | Concrete Rectangular | 400 | 600 | 2400 | 6762.5 | 1.62 | 3970.64 | G300E | 7043758.52 | 55.27 | G300E | 1204963.15 | 9.45
1797 | Story24 | B63 | 50 MPa RC Beam (60 cm x 40 cm) | Beam | 50MPa | Concrete Rectangular | 400 | 600 | 2400 | 6762.5 | 1.62 | 3970.64 | G300E | 6923263.07 | 54.32 | G300E | 3477163.15 | 27.28
1798 | Story24 | B64 | 50 MPa RC Beam (60 cm x 40 cm) | Beam | 50MPa | Concrete Rectangular | 400 | 600 | 2400 | 6762.5 | 1.62 | 3970.64 | G300E | 6687805.11 | 52.48 | G300E | 1204963.15 | 9.45
1799 | Story24 | B65 | 50 MPa RC Beam (60 cm x 40 cm) | Beam | 50MPa | Concrete Rectangular | 400 | 600 | 2400 | 6762.5 | 1.62 | 3970.64 | G300E | 6524582.95 | 51.19 | G300E | 6678900.75 | 52.41
1800 | Story24 | B66 | 50 MPa RC Beam (60 cm x 40 cm) | Beam | 50MPa | Concrete Rectangular | 400 | 600 | 2400 | 7200 | 1.73 | 4227.52 | G300E | 10507304.35 | 82.44 | G300E | 8082710.61 | 63.42
1801 | Story24 | B67 | 50 MPa RC Beam (60 cm x 40 cm) | Beam | 50MPa | Concrete Rectangular | 400 | 600 | 2400 | 6762.5 | 1.62 | 3970.64 | G300E | 9866193.48 | 77.41 | G300E | 7591541.92 | 59.57
1802 | Story24 | B69 | 50 MPa RC Beam (60 cm x 40 cm) | Beam | 50MPa | Concrete Rectangular | 400 | 600 | 2400 | 6762.5 | 1.62 | 3970.64 | G300E | 9860019.02 | 77.37 | G300E | 7590472.86 | 59.56
1803 | Story24 | B7 | 50 MPa RC Beam (60 cm x 40 cm) | Beam | 50MPa | Concrete Rectangular | 400 | 600 | 2400 | 6762.5 | 1.62 | 3970.64 | G300E | 7043758.52 | 55.27 | G300E | 1204963.15 | 9.45
1804 | Story24 | B70 | 50 MPa RC Beam (60 cm x 40 cm) | Beam | 50MPa | Concrete Rectangular | 400 | 600 | 2400 | 6762.5 | 1.62 | 3970.64 | G300E | 9859430.98 | 77.36 | G300E | 7590472.86 | 59.56
1805 | Story24 | B71 | 50 MPa RC Beam (60 cm x 40 cm) | Beam | 50MPa | Concrete Rectangular | 400 | 600 | 2400 | 6762.5 | 1.62 | 3970.64 | G300E | 6535956.25 | 51.28 | G300E | 6678900.75 | 52.41
1806 | Story24 | B72 | 50 MPa RC Beam (60 cm x 40 cm) | Beam | 50MPa | Concrete Rectangular | 400 | 600 | 2400 | 6762.5 | 1.62 | 3970.64 | G300E | 6688727.27 | 52.48 | G300E | 1204963.15 | 9.45
1807 | Story24 | B73 | 50 MPa RC Beam (60 cm x 40 cm) | Beam | 50MPa | Concrete Rectangular | 400 | 600 | 2400 | 6762.5 | 1.62 | 3970.64 | G300E | 6922648.3 | 54.32 | G300E | 3477163.15 | 27.28
1808 | Story24 | B74 | 50 MPa RC Beam (60 cm x 40 cm) | Beam | 50MPa | Concrete Rectangular | 400 | 600 | 2400 | 6762.5 | 1.62 | 3970.64 | G300E | 7042528.98 | 55.26 | G300E | 1204963.15 | 9.45
1809 | Story24 | B75 | 50 MPa RC Beam (60 cm x 40 cm) | Beam | 50MPa | Concrete Rectangular | 400 | 600 | 2400 | 6762.5 | 1.62 | 3970.64 | G300E | 6420846.74 | 50.38 | G300E | 6839796.55 | 53.67
1810 | Story24 | B76 | 50 MPa RC Beam (60 cm x 40 cm) | Beam | 50MPa | Concrete Rectangular | 400 | 600 | 2400 | 6762.5 | 1.62 | 3970.64 | G300E | 7315848.91 | 57.4 | G300E | 7376420.92 | 57.88
1811 | Story24 | B77 | 50 MPa RC Beam (60 cm x 40 cm) | Beam | 50MPa | Concrete Rectangular | 400 | 600 | 2400 | 6762.5 | 1.62 | 3970.64 | G300E | 6607577.27 | 51.85 | G300E | 1204963.15 | 9.45
1812 | Story24 | B78 | 50 MPa RC Beam (60 cm x 40 cm) | Beam | 50MPa | Concrete Rectangular | 400 | 600 | 2400 | 6762.5 | 1.62 | 3970.64 | G300E | 6753585.8 | 52.99 | G300E | 6506763.15 | 51.05
1813 | Story24 | B79 | 50 MPa RC Beam (60 cm x 40 cm) | Beam | 50MPa | Concrete Rectangular | 400 | 600 | 2400 | 6762.5 | 1.62 | 3970.64 | G300E | 7257084.66 | 56.94 | G300E | 1204963.15 | 9.45
1814 | Story24 | B8 | 50 MPa RC Beam (60 cm x 40 cm) | Beam | 50MPa | Concrete Rectangular | 400 | 600 | 2400 | 6762.5 | 1.62 | 3970.64 | G300E | 6026002.27 | 47.28 | G300E | 8021563.15 | 62.94
1815 | Story24 | B80 | 50 MPa RC Beam (60 cm x 40 cm) | Beam | 50MPa | Concrete Rectangular | 400 | 600 | 2400 | 6762.5 | 1.62 | 3970.64 | G300E | 7025007.95 | 55.12 | G300E | 1204963.15 | 9.45
1816 | Story24 | B81 | 50 MPa RC Beam (60 cm x 40 cm) | Beam | 50MPa | Concrete Rectangular | 400 | 600 | 2400 | 6762.5 | 1.62 | 3970.64 | G300E | 6525812.5 | 51.2 | G300E | 6678900.75 | 52.41
1817 | Story24 | B82 | 50 MPa RC Beam (60 cm x 40 cm) | Beam | 50MPa | Concrete Rectangular | 400 | 600 | 2400 | 6762.5 | 1.62 | 3970.64 | G300E | 6687497.73 | 52.47 | G300E | 1204963.15 | 9.45
1818 | Story24 | B83 | 50 MPa RC Beam (60 cm x 40 cm) | Beam | 50MPa | Concrete Rectangular | 400 | 600 | 2400 | 6762.5 | 1.62 | 3970.64 | G300E | 6699793.18 | 52.57 | G300E | 6506763.15 | 51.05
1819 | Story24 | B84 | 50 MPa RC Beam (60 cm x 40 cm) | Beam | 50MPa | Concrete Rectangular | 400 | 600 | 2400 | 6762.5 | 1.62 | 3970.64 | G300E | 6689034.66 | 52.48 | G300E | 1204963.15 | 9.45
1820 | Story24 | B85 | 50 MPa RC Beam (60 cm x 40 cm) | Beam | 50MPa | Concrete Rectangular | 400 | 600 | 2400 | 6762.5 | 1.62 | 3970.64 | G300E | 6537185.8 | 51.29 | G300E | 6678900.75 | 52.41
1821 | Story24 | B86 | 50 MPa RC Beam (60 cm x 40 cm) | Beam | 50MPa | Concrete Rectangular | 400 | 600 | 2400 | 6762.5 | 1.62 | 3970.64 | G300E | 7261695.45 | 56.98 | G300E | 1204963.15 | 9.45
1822 | Story24 | B87 | 50 MPa RC Beam (60 cm x 40 cm) | Beam | 50MPa | Concrete Rectangular | 400 | 600 | 2400 | 6762.5 | 1.62 | 3970.64 | G300E | 7260158.52 | 56.97 | G300E | 1204963.15 | 9.45
1823 | Story24 | B88 | 50 MPa RC Beam (60 cm x 40 cm) | Beam | 50MPa | Concrete Rectangular | 400 | 600 | 2400 | 6762.5 | 1.62 | 3970.64 | G300E | 6758196.59 | 53.03 | G300E | 6506763.15 | 51.05
1824 | Story24 | B89 | 50 MPa RC Beam (60 cm x 40 cm) | Beam | 50MPa | Concrete Rectangular | 400 | 600 | 2400 | 6762.5 | 1.62 | 3970.64 | G300E | 6605732.95 | 51.83 | G300E | 1204963.15 | 9.45
1825 | Story24 | B9 | 50 MPa RC Beam (60 cm x 40 cm) | Beam | 50MPa | Concrete Rectangular | 400 | 600 | 2400 | 6762.5 | 1.62 | 3970.64 | G300E | 7043758.52 | 55.27 | G300E | 1204963.15 | 9.45
1826 | Story24 | B90 | 50 MPa RC Beam (60 cm x 40 cm) | Beam | 50MPa | Concrete Rectangular | 400 | 600 | 2400 | 6762.5 | 1.62 | 3970.64 | G300E | 7315848.91 | 57.4 | G300E | 7376420.92 | 57.88
1827 | Story24 | B91 | 50 MPa RC Beam (60 cm x 40 cm) | Beam | 50MPa | Concrete Rectangular | 400 | 600 | 2400 | 6762.5 | 1.62 | 3970.64 | G300E | 5794847.73 | 45.47 | G300E | 7642863.15 | 59.97
1828 | Story24 | B92 | 50 MPa RC Beam (60 cm x 40 cm) | Beam | 50MPa | Concrete Rectangular | 400 | 600 | 2400 | 6762.5 | 1.62 | 3970.64 | G300E | 6724076.7 | 52.76 | G300E | 1204963.15 | 9.45
1829 | Story24 | B93 | 50 MPa RC Beam (60 cm x 40 cm) | Beam | 50MPa | Concrete Rectangular | 400 | 600 | 2400 | 6762.5 | 1.62 | 3970.64 | G300E | 6724076.7 | 52.76 | G300E | 1204963.15 | 9.45
1830 | Story24 | B94 | 50 MPa RC Beam (60 cm x 40 cm) | Beam | 50MPa | Concrete Rectangular | 400 | 600 | 2400 | 6762.5 | 1.62 | 3970.64 | G300E | 6753585.8 | 52.99 | G300E | 6506763.15 | 51.05
1831 | Story24 | B95 | 50 MPa RC Beam (60 cm x 40 cm) | Beam | 50MPa | Concrete Rectangular | 400 | 600 | 2400 | 6762.5 | 1.62 | 3970.64 | G300E | 6607577.27 | 51.85 | G300E | 1204963.15 | 9.45
1832 | Story24 | B96 | 50 MPa RC Beam (60 cm x 40 cm) | Beam | 50MPa | Concrete Rectangular | 400 | 600 | 2400 | 6762.5 | 1.62 | 3970.64 | G300E | 6923570.45 | 54.32 | G300E | 3477163.15 | 27.28
1833 | Story24 | B97 | 50 MPa RC Beam (60 cm x 40 cm) | Beam | 50MPa | Concrete Rectangular | 400 | 600 | 2400 | 6762.5 | 1.62 | 3970.64 | G300E | 7043451.14 | 55.27 | G300E | 1204963.15 | 9.45
1834 | Story24 | B98 | 50 MPa RC Beam (60 cm x 40 cm) | Beam | 50MPa | Concrete Rectangular | 400 | 600 | 2400 | 6762.5 | 1.62 | 3970.64 | G300E | 6877155.11 | 53.96 | G300E | 3477163.15 | 27.28
1835 | Story24 | B99 | 50 MPa RC Beam (60 cm x 40 cm) | Beam | 50MPa | Concrete Rectangular | 400 | 600 | 2400 | 6762.5 | 1.62 | 3970.64 | G300E | 7042221.59 | 55.26 | G300E | 1204963.15 | 9.45
1836 | Story25 | B1 | 50 MPa RC Beam (60 cm x 40 cm) | Beam | 50MPa | Concrete Rectangular | 400 | 600 | 2400 | 6762.5 | 1.62 | 3970.64 | G300E | 6260016.85 | 49.12 | G300E | 5729900.36 | 44.96
1837 | Story25 | B10 | 50 MPa RC Beam (60 cm x 40 cm) | Beam | 50MPa | Concrete Rectangular | 400 | 600 | 2400 | 6762.5 | 1.62 | 3970.64 | G300E | 6789550 | 53.27 | G300E | 7788054.29 | 61.11
1838 | Story25 | B100 | 50 MPa RC Beam (60 cm x 40 cm) | Beam | 50MPa | Concrete Rectangular | 400 | 600 | 2400 | 6762.5 | 1.62 | 3970.64 | G300E | 6650918.75 | 52.19 | G300E | 4991963.15 | 39.17
1839 | Story25 | B101 | 50 MPa RC Beam (60 cm x 40 cm) | Beam | 50MPa | Concrete Rectangular | 400 | 600 | 2400 | 6762.5 | 1.62 | 3970.64 | G300E | 7141814.77 | 56.04 | G300E | 1204963.15 | 9.45
1840 | Story25 | B102 | 50 MPa RC Beam (60 cm x 40 cm) | Beam | 50MPa | Concrete Rectangular | 400 | 600 | 2400 | 6762.5 | 1.62 | 3970.64 | G300E | 6855945.45 | 53.79 | G300E | 6506763.15 | 51.05
1841 | Story25 | B103 | 50 MPa RC Beam (60 cm x 40 cm) | Beam | 50MPa | Concrete Rectangular | 400 | 600 | 2400 | 6762.5 | 1.62 | 3970.64 | G300E | 6787705.68 | 53.26 | G300E | 3477163.15 | 27.28
1842 | Story25 | B104 | 50 MPa RC Beam (60 cm x 40 cm) | Beam | 50MPa | Concrete Rectangular | 400 | 600 | 2400 | 6762.5 | 1.62 | 3970.64 | G300E | 6789242.61 | 53.27 | G300E | 3477163.15 | 27.28
1843 | Story25 | B105 | 50 MPa RC Beam (60 cm x 40 cm) | Beam | 50MPa | Concrete Rectangular | 400 | 600 | 2400 | 6762.5 | 1.62 | 3970.64 | G300E | 6259134.78 | 49.11 | G300E | 5729900.36 | 44.96
1844 | Story25 | B106 | 50 MPa RC Beam (60 cm x 40 cm) | Beam | 50MPa | Concrete Rectangular | 400 | 600 | 2400 | 6762.5 | 1.62 | 3970.64 | G300E | 6260016.85 | 49.12 | G300E | 5729900.36 | 44.96
1845 | Story25 | B107 | 50 MPa RC Beam (60 cm x 40 cm) | Beam | 50MPa | Concrete Rectangular | 400 | 600 | 2400 | 6762.5 | 1.62 | 3970.64 | G300E | 6489540.91 | 50.92 | G300E | 8021563.15 | 62.94
1846 | Story25 | B108 | 50 MPa RC Beam (60 cm x 40 cm) | Beam | 50MPa | Concrete Rectangular | 400 | 600 | 2400 | 6762.5 | 1.62 | 3970.64 | G300E | 7031235.87 | 55.17 | G300E | 7788054.29 | 61.11
1847 | Story25 | B109 | 50 MPa RC Beam (60 cm x 40 cm) | Beam | 50MPa | Concrete Rectangular | 400 | 600 | 2400 | 6762.5 | 1.62 | 3970.64 | G300E | 6026002.27 | 47.28 | G300E | 8021563.15 | 62.94
1848 | Story25 | B11 | 50 MPa RC Beam (60 cm x 40 cm) | Beam | 50MPa | Concrete Rectangular | 400 | 600 | 2400 | 6762.5 | 1.62 | 3970.64 | G300E | 7144273.86 | 56.06 | G300E | 1204963.15 | 9.45
1849 | Story25 | B110 | 50 MPa RC Beam (60 cm x 40 cm) | Beam | 50MPa | Concrete Rectangular | 400 | 600 | 2400 | 6762.5 | 1.62 | 3970.64 | G300E | 6789550 | 53.27 | G300E | 7788054.29 | 61.11
1850 | Story25 | B111 | 50 MPa RC Beam (60 cm x 40 cm) | Beam | 50MPa | Concrete Rectangular | 400 | 600 | 2400 | 6762.5 | 1.62 | 3970.64 | G300E | 6489540.91 | 50.92 | G300E | 8400263.15 | 65.91
1851 | Story25 | B112 | 50 MPa RC Beam (60 cm x 40 cm) | Beam | 50MPa | Concrete Rectangular | 400 | 600 | 2400 | 6762.5 | 1.62 | 3970.64 | G300E | 6261486.96 | 49.13 | G300E | 5729900.36 | 44.96
1852 | Story25 | B12 | 50 MPa RC Beam (60 cm x 40 cm) | Beam | 50MPa | Concrete Rectangular | 400 | 600 | 2400 | 6762.5 | 1.62 | 3970.64 | G300E | 6489540.91 | 50.92 | G300E | 8021563.15 | 62.94
1853 | Story25 | B13 | 50 MPa RC Beam (60 cm x 40 cm) | Beam | 50MPa | Concrete Rectangular | 400 | 600 | 2400 | 6762.5 | 1.62 | 3970.64 | G300E | 6774180.68 | 53.15 | G300E | 3477163.15 | 27.28
1854 | Story25 | B14 | 50 MPa RC Beam (60 cm x 40 cm) | Beam | 50MPa | Concrete Rectangular | 400 | 600 | 2400 | 6762.5 | 1.62 | 3970.64 | G300E | 6260016.85 | 49.12 | G300E | 5729900.36 | 44.96
1855 | Story25 | B15 | 50 MPa RC Beam (60 cm x 40 cm) | Beam | 50MPa | Concrete Rectangular | 400 | 600 | 2400 | 6762.5 | 1.62 | 3970.64 | G300E | 6260016.85 | 49.12 | G300E | 5729900.36 | 44.96
1856 | Story25 | B16 | 50 MPa RC Beam (60 cm x 40 cm) | Beam | 50MPa | Concrete Rectangular | 400 | 600 | 2400 | 6762.5 | 1.62 | 3970.64 | G300E | 6489540.91 | 50.92 | G300E | 8021563.15 | 62.94
1857 | Story25 | B17 | 50 MPa RC Beam (60 cm x 40 cm) | Beam | 50MPa | Concrete Rectangular | 400 | 600 | 2400 | 6762.5 | 1.62 | 3970.64 | G300E | 6774180.68 | 53.15 | G300E | 3477163.15 | 27.28
1858 | Story25 | B18 | 50 MPa RC Beam (60 cm x 40 cm) | Beam | 50MPa | Concrete Rectangular | 400 | 600 | 2400 | 6762.5 | 1.62 | 3970.64 | G300E | 6851949.43 | 53.76 | G300E | 6506763.15 | 51.05
1859 | Story25 | B19 | 50 MPa RC Beam (60 cm x 40 cm) | Beam | 50MPa | Concrete Rectangular | 400 | 600 | 2400 | 6762.5 | 1.62 | 3970.64 | G300E | 6851949.43 | 53.76 | G300E | 6506763.15 | 51.05
1860 | Story25 | B2 | 50 MPa RC Beam (60 cm x 40 cm) | Beam | 50MPa | Concrete Rectangular | 400 | 600 | 2400 | 6762.5 | 1.62 | 3970.64 | G300E | 6260016.85 | 49.12 | G300E | 5729900.36 | 44.96
1861 | Story25 | B20 | 50 MPa RC Beam (60 cm x 40 cm) | Beam | 50MPa | Concrete Rectangular | 400 | 600 | 2400 | 6762.5 | 1.62 | 3970.64 | G300E | 7020704.55 | 55.09 | G300E | 1204963.15 | 9.45
1862 | Story25 | B21 | 50 MPa RC Beam (60 cm x 40 cm) | Beam | 50MPa | Concrete Rectangular | 400 | 600 | 2400 | 6762.5 | 1.62 | 3970.64 | G300E | 6651226.14 | 52.19 | G300E | 4991963.15 | 39.17
1863 | Story25 | B22 | 50 MPa RC Beam (60 cm x 40 cm) | Beam | 50MPa | Concrete Rectangular | 400 | 600 | 2400 | 6762.5 | 1.62 | 3970.64 | G300E | 6723154.55 | 52.75 | G300E | 1204963.15 | 9.45
1864 | Story25 | B23 | 50 MPa RC Beam (60 cm x 40 cm) | Beam | 50MPa | Concrete Rectangular | 400 | 600 | 2400 | 6762.5 | 1.62 | 3970.64 | G300E | 6876847.73 | 53.96 | G300E | 3477163.15 | 27.28
1865 | Story25 | B24 | 50 MPa RC Beam (60 cm x 40 cm) | Beam | 50MPa | Concrete Rectangular | 400 | 600 | 2400 | 6762.5 | 1.62 | 3970.64 | G300E | 6723461.93 | 52.75 | G300E | 1204963.15 | 9.45
1866 | Story25 | B25 | 50 MPa RC Beam (60 cm x 40 cm) | Beam | 50MPa | Concrete Rectangular | 400 | 600 | 2400 | 6762.5 | 1.62 | 3970.64 | G300E | 6650918.75 | 52.19 | G300E | 4991963.15 | 39.17
1867 | Story25 | B26 | 50 MPa RC Beam (60 cm x 40 cm) | Beam | 50MPa | Concrete Rectangular | 400 | 600 | 2400 | 6762.5 | 1.62 | 3970.64 | G300E | 7021011.93 | 55.09 | G300E | 1204963.15 | 9.45
1868 | Story25 | B27 | 50 MPa RC Beam (60 cm x 40 cm) | Beam | 50MPa | Concrete Rectangular | 400 | 600 | 2400 | 6762.5 | 1.62 | 3970.64 | G300E | 6851949.43 | 53.76 | G300E | 6506763.15 | 51.05
1869 | Story25 | B28 | 50 MPa RC Beam (60 cm x 40 cm) | Beam | 50MPa | Concrete Rectangular | 400 | 600 | 2400 | 6762.5 | 1.62 | 3970.64 | G300E | 6851949.43 | 53.76 | G300E | 6506763.15 | 51.05
1870 | Story25 | B29 | 50 MPa RC Beam (60 cm x 40 cm) | Beam | 50MPa | Concrete Rectangular | 400 | 600 | 2400 | 6762.5 | 1.62 | 3970.64 | G300E | 6774180.68 | 53.15 | G300E | 3477163.15 | 27.28
1871 | Story25 | B3 | 50 MPa RC Beam (60 cm x 40 cm) | Beam | 50MPa | Concrete Rectangular | 400 | 600 | 2400 | 6762.5 | 1.62 | 3970.64 | G300E | 6774180.68 | 53.15 | G300E | 3477163.15 | 27.28
1872 | Story25 | B30 | 50 MPa RC Beam (60 cm x 40 cm) | Beam | 50MPa | Concrete Rectangular | 400 | 600 | 2400 | 6762.5 | 1.62 | 3970.64 | G300E | 6489540.91 | 50.92 | G300E | 8021563.15 | 62.94
1873 | Story25 | B31 | 50 MPa RC Beam (60 cm x 40 cm) | Beam | 50MPa | Concrete Rectangular | 400 | 600 | 2400 | 6762.5 | 1.62 | 3970.64 | G300E | 7031235.87 | 55.17 | G300E | 7788054.29 | 61.11
1874 | Story25 | B32 | 50 MPa RC Beam (60 cm x 40 cm) | Beam | 50MPa | Concrete Rectangular | 400 | 600 | 2400 | 6762.5 | 1.62 | 3970.64 | G300E | 7144273.86 | 56.06 | G300E | 1204963.15 | 9.45
1875 | Story25 | B33 | 50 MPa RC Beam (60 cm x 40 cm) | Beam | 50MPa | Concrete Rectangular | 400 | 600 | 2400 | 6762.5 | 1.62 | 3970.64 | G300E | 6650918.75 | 52.19 | G300E | 4991963.15 | 39.17
1876 | Story25 | B34 | 50 MPa RC Beam (60 cm x 40 cm) | Beam | 50MPa | Concrete Rectangular | 400 | 600 | 2400 | 6762.5 | 1.62 | 3970.64 | G300E | 7252473.86 | 56.91 | G300E | 1204963.15 | 9.45
1877 | Story25 | B35 | 50 MPa RC Beam (60 cm x 40 cm) | Beam | 50MPa | Concrete Rectangular | 400 | 600 | 2400 | 6762.5 | 1.62 | 3970.64 | G300E | 6539952.27 | 51.31 | G300E | 6678900.75 | 52.41
1878 | Story25 | B36 | 50 MPa RC Beam (60 cm x 40 cm) | Beam | 50MPa | Concrete Rectangular | 400 | 600 | 2400 | 6762.5 | 1.62 | 3970.64 | G300E | 6539952.27 | 51.31 | G300E | 6678900.75 | 52.41
1879 | Story25 | B37 | 50 MPa RC Beam (60 cm x 40 cm) | Beam | 50MPa | Concrete Rectangular | 400 | 600 | 2400 | 7200 | 1.73 | 4227.52 | G300E | 10851026.09 | 85.14 | G300E | 8559008.14 | 67.16
1880 | Story25 | B38 | 50 MPa RC Beam (60 cm x 40 cm) | Beam | 50MPa | Concrete Rectangular | 400 | 600 | 2400 | 6762.5 | 1.62 | 3970.64 | G300E | 6689034.66 | 52.48 | G300E | 6506763.15 | 51.05
1881 | Story25 | B39 | 50 MPa RC Beam (60 cm x 40 cm) | Beam | 50MPa | Concrete Rectangular | 400 | 600 | 2400 | 7200 | 1.73 | 4227.52 | G300E | 10854469.57 | 85.17 | G300E | 8559073.88 | 67.16
1882 | Story25 | B4 | 50 MPa RC Beam (60 cm x 40 cm) | Beam | 50MPa | Concrete Rectangular | 400 | 600 | 2400 | 6762.5 | 1.62 | 3970.64 | G300E | 6489540.91 | 50.92 | G300E | 8021563.15 | 62.94
1883 | Story25 | B40 | 50 MPa RC Beam (60 cm x 40 cm) | Beam | 50MPa | Concrete Rectangular | 400 | 600 | 2400 | 6762.5 | 1.62 | 3970.64 | G300E | 6539952.27 | 51.31 | G300E | 6678900.75 | 52.41
1884 | Story25 | B41 | 50 MPa RC Beam (60 cm x 40 cm) | Beam | 50MPa | Concrete Rectangular | 400 | 600 | 2400 | 6762.5 | 1.62 | 3970.64 | G300E | 6540259.66 | 51.32 | G300E | 6678900.75 | 52.41
1885 | Story25 | B42 | 50 MPa RC Beam (60 cm x 40 cm) | Beam | 50MPa | Concrete Rectangular | 400 | 600 | 2400 | 6762.5 | 1.62 | 3970.64 | G300E | 7252166.48 | 56.9 | G300E | 1204963.15 | 9.45
1886 | Story25 | B43 | 50 MPa RC Beam (60 cm x 40 cm) | Beam | 50MPa | Concrete Rectangular | 400 | 600 | 2400 | 6762.5 | 1.62 | 3970.64 | G300E | 6651533.52 | 52.19 | G300E | 4991963.15 | 39.17
1887 | Story25 | B44 | 50 MPa RC Beam (60 cm x 40 cm) | Beam | 50MPa | Concrete Rectangular | 400 | 600 | 2400 | 6762.5 | 1.62 | 3970.64 | G300E | 7143966.48 | 56.05 | G300E | 1204963.15 | 9.45
1888 | Story25 | B45 | 50 MPa RC Beam (60 cm x 40 cm) | Beam | 50MPa | Concrete Rectangular | 400 | 600 | 2400 | 6762.5 | 1.62 | 3970.64 | G300E | 7031235.87 | 55.17 | G300E | 7788054.29 | 61.11
1889 | Story25 | B46 | 50 MPa RC Beam (60 cm x 40 cm) | Beam | 50MPa | Concrete Rectangular | 400 | 600 | 2400 | 6762.5 | 1.62 | 3970.64 | G300E | 6026002.27 | 47.28 | G300E | 8021563.15 | 62.94
1890 | Story25 | B47 | 50 MPa RC Beam (60 cm x 40 cm) | Beam | 50MPa | Concrete Rectangular | 400 | 600 | 2400 | 6762.5 | 1.62 | 3970.64 | G300E | 6853486.36 | 53.77 | G300E | 2341063.15 | 18.37
1891 | Story25 | B48 | 50 MPa RC Beam (60 cm x 40 cm) | Beam | 50MPa | Concrete Rectangular | 400 | 600 | 2400 | 6762.5 | 1.62 | 3970.64 | G300E | 6876847.73 | 53.96 | G300E | 3477163.15 | 27.28
1892 | Story25 | B49 | 50 MPa RC Beam (60 cm x 40 cm) | Beam | 50MPa | Concrete Rectangular | 400 | 600 | 2400 | 6762.5 | 1.62 | 3970.64 | G300E | 6723154.55 | 52.75 | G300E | 1204963.15 | 9.45
1893 | Story25 | B5 | 50 MPa RC Beam (60 cm x 40 cm) | Beam | 50MPa | Concrete Rectangular | 400 | 600 | 2400 | 6762.5 | 1.62 | 3970.64 | G300E | 7144273.86 | 56.06 | G300E | 1204963.15 | 9.45
1894 | Story25 | B50 | 50 MPa RC Beam (60 cm x 40 cm) | Beam | 50MPa | Concrete Rectangular | 400 | 600 | 2400 | 6762.5 | 1.62 | 3970.64 | G300E | 6688727.27 | 52.48 | G300E | 6506763.15 | 51.05
1895 | Story25 | B51 | 50 MPa RC Beam (60 cm x 40 cm) | Beam | 50MPa | Concrete Rectangular | 400 | 600 | 2400 | 7200 | 1.73 | 4227.52 | G300E | 10851339.13 | 85.14 | G300E | 8559028.8 | 67.16
1896 | Story25 | B55 | 50 MPa RC Beam (60 cm x 40 cm) | Beam | 50MPa | Concrete Rectangular | 400 | 600 | 2400 | 6762.5 | 1.62 | 3970.64 | G300E | 10189911.41 | 79.95 | G300E | 8038943.63 | 63.08
1897 | Story25 | B56 | 50 MPa RC Beam (60 cm x 40 cm) | Beam | 50MPa | Concrete Rectangular | 400 | 600 | 2400 | 6762.5 | 1.62 | 3970.64 | G300E | 6689034.66 | 52.48 | G300E | 6506763.15 | 51.05
1898 | Story25 | B57 | 50 MPa RC Beam (60 cm x 40 cm) | Beam | 50MPa | Concrete Rectangular | 400 | 600 | 2400 | 6762.5 | 1.62 | 3970.64 | G300E | 6722539.77 | 52.75 | G300E | 1204963.15 | 9.45
1899 | Story25 | B58 | 50 MPa RC Beam (60 cm x 40 cm) | Beam | 50MPa | Concrete Rectangular | 400 | 600 | 2400 | 6762.5 | 1.62 | 3970.64 | G300E | 6877155.11 | 53.96 | G300E | 3477163.15 | 27.28
1900 | Story25 | B59 | 50 MPa RC Beam (60 cm x 40 cm) | Beam | 50MPa | Concrete Rectangular | 400 | 600 | 2400 | 6762.5 | 1.62 | 3970.64 | G300E | 6853178.98 | 53.77 | G300E | 2341063.15 | 18.37
1901 | Story25 | B6 | 50 MPa RC Beam (60 cm x 40 cm) | Beam | 50MPa | Concrete Rectangular | 400 | 600 | 2400 | 6762.5 | 1.62 | 3970.64 | G300E | 7031235.87 | 55.17 | G300E | 7788054.29 | 61.11
1902 | Story25 | B60 | 50 MPa RC Beam (60 cm x 40 cm) | Beam | 50MPa | Concrete Rectangular | 400 | 600 | 2400 | 6762.5 | 1.62 | 3970.64 | G300E | 6026002.27 | 47.28 | G300E | 8021563.15 | 62.94
1903 | Story25 | B61 | 50 MPa RC Beam (60 cm x 40 cm) | Beam | 50MPa | Concrete Rectangular | 400 | 600 | 2400 | 6762.5 | 1.62 | 3970.64 | G300E | 6789550 | 53.27 | G300E | 7788054.29 | 61.11
1904 | Story25 | B62 | 50 MPa RC Beam (60 cm x 40 cm) | Beam | 50MPa | Concrete Rectangular | 400 | 600 | 2400 | 6762.5 | 1.62 | 3970.64 | G300E | 6853486.36 | 53.77 | G300E | 2341063.15 | 18.37
1905 | Story25 | B63 | 50 MPa RC Beam (60 cm x 40 cm) | Beam | 50MPa | Concrete Rectangular | 400 | 600 | 2400 | 6762.5 | 1.62 | 3970.64 | G300E | 6650918.75 | 52.19 | G300E | 4991963.15 | 39.17
1906 | Story25 | B64 | 50 MPa RC Beam (60 cm x 40 cm) | Beam | 50MPa | Concrete Rectangular | 400 | 600 | 2400 | 6762.5 | 1.62 | 3970.64 | G300E | 6723154.55 | 52.75 | G300E | 1204963.15 | 9.45
1907 | Story25 | B65 | 50 MPa RC Beam (60 cm x 40 cm) | Beam | 50MPa | Concrete Rectangular | 400 | 600 | 2400 | 6762.5 | 1.62 | 3970.64 | G300E | 6539337.5 | 51.31 | G300E | 6678900.75 | 52.41
1908 | Story25 | B66 | 50 MPa RC Beam (60 cm x 40 cm) | Beam | 50MPa | Concrete Rectangular | 400 | 600 | 2400 | 7200 | 1.73 | 4227.52 | G300E | 10851339.13 | 85.14 | G300E | 8559026.92 | 67.16
1909 | Story25 | B67 | 50 MPa RC Beam (60 cm x 40 cm) | Beam | 50MPa | Concrete Rectangular | 400 | 600 | 2400 | 6762.5 | 1.62 | 3970.64 | G300E | 10189029.35 | 79.95 | G300E | 8038911.88 | 63.08
1910 | Story25 | B69 | 50 MPa RC Beam (60 cm x 40 cm) | Beam | 50MPa | Concrete Rectangular | 400 | 600 | 2400 | 6762.5 | 1.62 | 3970.64 | G300E | 10183148.91 | 79.9 | G300E | 8035034.32 | 63.05
1911 | Story25 | B7 | 50 MPa RC Beam (60 cm x 40 cm) | Beam | 50MPa | Concrete Rectangular | 400 | 600 | 2400 | 6762.5 | 1.62 | 3970.64 | G300E | 6853178.98 | 53.77 | G300E | 2341063.15 | 18.37
1912 | Story25 | B70 | 50 MPa RC Beam (60 cm x 40 cm) | Beam | 50MPa | Concrete Rectangular | 400 | 600 | 2400 | 6762.5 | 1.62 | 3970.64 | G300E | 10181972.83 | 79.89 | G300E | 8035034.32 | 63.05
1913 | Story25 | B71 | 50 MPa RC Beam (60 cm x 40 cm) | Beam | 50MPa | Concrete Rectangular | 400 | 600 | 2400 | 6762.5 | 1.62 | 3970.64 | G300E | 6551632.95 | 51.41 | G300E | 6678900.75 | 52.41
1914 | Story25 | B72 | 50 MPa RC Beam (60 cm x 40 cm) | Beam | 50MPa | Concrete Rectangular | 400 | 600 | 2400 | 6762.5 | 1.62 | 3970.64 | G300E | 6723769.32 | 52.76 | G300E | 1204963.15 | 9.45
1915 | Story25 | B73 | 50 MPa RC Beam (60 cm x 40 cm) | Beam | 50MPa | Concrete Rectangular | 400 | 600 | 2400 | 6762.5 | 1.62 | 3970.64 | G300E | 6650918.75 | 52.19 | G300E | 4991963.15 | 39.17
1916 | Story25 | B74 | 50 MPa RC Beam (60 cm x 40 cm) | Beam | 50MPa | Concrete Rectangular | 400 | 600 | 2400 | 6762.5 | 1.62 | 3970.64 | G300E | 6852256.82 | 53.77 | G300E | 2341063.15 | 18.37
1917 | Story25 | B75 | 50 MPa RC Beam (60 cm x 40 cm) | Beam | 50MPa | Concrete Rectangular | 400 | 600 | 2400 | 6762.5 | 1.62 | 3970.64 | G300E | 6789550 | 53.27 | G300E | 7788054.29 | 61.11
1918 | Story25 | B76 | 50 MPa RC Beam (60 cm x 40 cm) | Beam | 50MPa | Concrete Rectangular | 400 | 600 | 2400 | 6762.5 | 1.62 | 3970.64 | G300E | 6489540.91 | 50.92 | G300E | 8021563.15 | 62.94
1919 | Story25 | B77 | 50 MPa RC Beam (60 cm x 40 cm) | Beam | 50MPa | Concrete Rectangular | 400 | 600 | 2400 | 6762.5 | 1.62 | 3970.64 | G300E | 7144273.86 | 56.06 | G300E | 1204963.15 | 9.45
1920 | Story25 | B78 | 50 MPa RC Beam (60 cm x 40 cm) | Beam | 50MPa | Concrete Rectangular | 400 | 600 | 2400 | 6762.5 | 1.62 | 3970.64 | G300E | 6851949.43 | 53.76 | G300E | 6506763.15 | 51.05
1921 | Story25 | B79 | 50 MPa RC Beam (60 cm x 40 cm) | Beam | 50MPa | Concrete Rectangular | 400 | 600 | 2400 | 6762.5 | 1.62 | 3970.64 | G300E | 7252473.86 | 56.91 | G300E | 1204963.15 | 9.45
1922 | Story25 | B8 | 50 MPa RC Beam (60 cm x 40 cm) | Beam | 50MPa | Concrete Rectangular | 400 | 600 | 2400 | 6762.5 | 1.62 | 3970.64 | G300E | 6026002.27 | 47.28 | G300E | 8021563.15 | 62.94
1923 | Story25 | B80 | 50 MPa RC Beam (60 cm x 40 cm) | Beam | 50MPa | Concrete Rectangular | 400 | 600 | 2400 | 6762.5 | 1.62 | 3970.64 | G300E | 7020397.16 | 55.08 | G300E | 1204963.15 | 9.45
1924 | Story25 | B81 | 50 MPa RC Beam (60 cm x 40 cm) | Beam | 50MPa | Concrete Rectangular | 400 | 600 | 2400 | 6762.5 | 1.62 | 3970.64 | G300E | 6540259.66 | 51.32 | G300E | 6678900.75 | 52.41
1925 | Story25 | B82 | 50 MPa RC Beam (60 cm x 40 cm) | Beam | 50MPa | Concrete Rectangular | 400 | 600 | 2400 | 6762.5 | 1.62 | 3970.64 | G300E | 6722539.77 | 52.75 | G300E | 1204963.15 | 9.45
1926 | Story25 | B83 | 50 MPa RC Beam (60 cm x 40 cm) | Beam | 50MPa | Concrete Rectangular | 400 | 600 | 2400 | 6762.5 | 1.62 | 3970.64 | G300E | 6689034.66 | 52.48 | G300E | 6506763.15 | 51.05
1927 | Story25 | B84 | 50 MPa RC Beam (60 cm x 40 cm) | Beam | 50MPa | Concrete Rectangular | 400 | 600 | 2400 | 6762.5 | 1.62 | 3970.64 | G300E | 6724691.48 | 52.76 | G300E | 1204963.15 | 9.45
1928 | Story25 | B85 | 50 MPa RC Beam (60 cm x 40 cm) | Beam | 50MPa | Concrete Rectangular | 400 | 600 | 2400 | 6762.5 | 1.62 | 3970.64 | G300E | 6552247.73 | 51.41 | G300E | 6678900.75 | 52.41
1929 | Story25 | B86 | 50 MPa RC Beam (60 cm x 40 cm) | Beam | 50MPa | Concrete Rectangular | 400 | 600 | 2400 | 6762.5 | 1.62 | 3970.64 | G300E | 7256777.27 | 56.94 | G300E | 1204963.15 | 9.45
1930 | Story25 | B87 | 50 MPa RC Beam (60 cm x 40 cm) | Beam | 50MPa | Concrete Rectangular | 400 | 600 | 2400 | 6762.5 | 1.62 | 3970.64 | G300E | 7255855.11 | 56.93 | G300E | 1204963.15 | 9.45
1931 | Story25 | B88 | 50 MPa RC Beam (60 cm x 40 cm) | Beam | 50MPa | Concrete Rectangular | 400 | 600 | 2400 | 6762.5 | 1.62 | 3970.64 | G300E | 6857482.39 | 53.81 | G300E | 6506763.15 | 51.05
1932 | Story25 | B89 | 50 MPa RC Beam (60 cm x 40 cm) | Beam | 50MPa | Concrete Rectangular | 400 | 600 | 2400 | 6762.5 | 1.62 | 3970.64 | G300E | 7142736.93 | 56.04 | G300E | 1204963.15 | 9.45
1933 | Story25 | B9 | 50 MPa RC Beam (60 cm x 40 cm) | Beam | 50MPa | Concrete Rectangular | 400 | 600 | 2400 | 6762.5 | 1.62 | 3970.64 | G300E | 6853178.98 | 53.77 | G300E | 2341063.15 | 18.37
1934 | Story25 | B90 | 50 MPa RC Beam (60 cm x 40 cm) | Beam | 50MPa | Concrete Rectangular | 400 | 600 | 2400 | 6762.5 | 1.62 | 3970.64 | G300E | 6489540.91 | 50.92 | G300E | 8400263.15 | 65.91
1935 | Story25 | B91 | 50 MPa RC Beam (60 cm x 40 cm) | Beam | 50MPa | Concrete Rectangular | 400 | 600 | 2400 | 6762.5 | 1.62 | 3970.64 | G300E | 6260016.85 | 49.12 | G300E | 5729900.36 | 44.96
1936 | Story25 | B92 | 50 MPa RC Beam (60 cm x 40 cm) | Beam | 50MPa | Concrete Rectangular | 400 | 600 | 2400 | 6762.5 | 1.62 | 3970.64 | G300E | 6774180.68 | 53.15 | G300E | 3477163.15 | 27.28
1937 | Story25 | B93 | 50 MPa RC Beam (60 cm x 40 cm) | Beam | 50MPa | Concrete Rectangular | 400 | 600 | 2400 | 6762.5 | 1.62 | 3970.64 | G300E | 6774180.68 | 53.15 | G300E | 3477163.15 | 27.28
1938 | Story25 | B94 | 50 MPa RC Beam (60 cm x 40 cm) | Beam | 50MPa | Concrete Rectangular | 400 | 600 | 2400 | 6762.5 | 1.62 | 3970.64 | G300E | 6851949.43 | 53.76 | G300E | 6506763.15 | 51.05
1939 | Story25 | B95 | 50 MPa RC Beam (60 cm x 40 cm) | Beam | 50MPa | Concrete Rectangular | 400 | 600 | 2400 | 6762.5 | 1.62 | 3970.64 | G300E | 7143966.48 | 56.05 | G300E | 1204963.15 | 9.45
1940 | Story25 | B96 | 50 MPa RC Beam (60 cm x 40 cm) | Beam | 50MPa | Concrete Rectangular | 400 | 600 | 2400 | 6762.5 | 1.62 | 3970.64 | G300E | 6651533.52 | 52.19 | G300E | 4991963.15 | 39.17
1941 | Story25 | B97 | 50 MPa RC Beam (60 cm x 40 cm) | Beam | 50MPa | Concrete Rectangular | 400 | 600 | 2400 | 6762.5 | 1.62 | 3970.64 | G300E | 6853178.98 | 53.77 | G300E | 2341063.15 | 18.37
1942 | Story25 | B98 | 50 MPa RC Beam (60 cm x 40 cm) | Beam | 50MPa | Concrete Rectangular | 400 | 600 | 2400 | 6762.5 | 1.62 | 3970.64 | G300E | 6876847.73 | 53.96 | G300E | 3477163.15 | 27.28
1943 | Story25 | B99 | 50 MPa RC Beam (60 cm x 40 cm) | Beam | 50MPa | Concrete Rectangular | 400 | 600 | 2400 | 6762.5 | 1.62 | 3970.64 | G300E | 6852256.82 | 53.77 | G300E | 2341063.15 | 18.37
1944 | Story26 | B1 | 50 MPa RC Beam (60 cm x 40 cm) | Beam | 50MPa | Concrete Rectangular | 400 | 600 | 2400 | 6762.5 | 1.62 | 3970.64 | G300E | 5794232.95 | 45.46 | G300E | 8021563.15 | 62.94
1945 | Story26 | B10 | 50 MPa RC Beam (60 cm x 40 cm) | Beam | 50MPa | Concrete Rectangular | 400 | 600 | 2400 | 6762.5 | 1.62 | 3970.64 | G300E | 6026002.27 | 47.28 | G300E | 8400263.15 | 65.91
1946 | Story26 | B100 | 50 MPa RC Beam (60 cm x 40 cm) | Beam | 50MPa | Concrete Rectangular | 400 | 600 | 2400 | 6762.5 | 1.62 | 3970.64 | G300E | 6930640.34 | 54.38 | G300E | 3477163.15 | 27.28
1947 | Story26 | B101 | 50 MPa RC Beam (60 cm x 40 cm) | Beam | 50MPa | Concrete Rectangular | 400 | 600 | 2400 | 6762.5 | 1.62 | 3970.64 | G300E | 7242944.89 | 56.83 | G300E | 1205261.93 | 9.46
1948 | Story26 | B102 | 50 MPa RC Beam (60 cm x 40 cm) | Beam | 50MPa | Concrete Rectangular | 400 | 600 | 2400 | 6762.5 | 1.62 | 3970.64 | G300E | 6827973.3 | 53.57 | G300E | 6506763.15 | 51.05
1949 | Story26 | B103 | 50 MPa RC Beam (60 cm x 40 cm) | Beam | 50MPa | Concrete Rectangular | 400 | 600 | 2400 | 6762.5 | 1.62 | 3970.64 | G300E | 6885454.55 | 54.03 | G300E | 2341063.15 | 18.37
1950 | Story26 | B104 | 50 MPa RC Beam (60 cm x 40 cm) | Beam | 50MPa | Concrete Rectangular | 400 | 600 | 2400 | 6762.5 | 1.62 | 3970.64 | G300E | 6885761.93 | 54.03 | G300E | 2427131.95 | 19.04
1951 | Story26 | B105 | 50 MPa RC Beam (60 cm x 40 cm) | Beam | 50MPa | Concrete Rectangular | 400 | 600 | 2400 | 6762.5 | 1.62 | 3970.64 | G300E | 5794232.95 | 45.46 | G300E | 8021563.15 | 62.94
1952 | Story26 | B106 | 50 MPa RC Beam (60 cm x 40 cm) | Beam | 50MPa | Concrete Rectangular | 400 | 600 | 2400 | 6762.5 | 1.62 | 3970.64 | G300E | 5794232.95 | 45.46 | G300E | 8021563.15 | 62.94
1953 | Story26 | B107 | 50 MPa RC Beam (60 cm x 40 cm) | Beam | 50MPa | Concrete Rectangular | 400 | 600 | 2400 | 6762.5 | 1.62 | 3970.64 | G300E | 5794232.95 | 45.46 | G300E | 8400263.15 | 65.91
1954 | Story26 | B108 | 50 MPa RC Beam (60 cm x 40 cm) | Beam | 50MPa | Concrete Rectangular | 400 | 600 | 2400 | 6762.5 | 1.62 | 3970.64 | G300E | 6026002.27 | 47.28 | G300E | 8400263.15 | 65.91
1955 | Story26 | B109 | 50 MPa RC Beam (60 cm x 40 cm) | Beam | 50MPa | Concrete Rectangular | 400 | 600 | 2400 | 6762.5 | 1.62 | 3970.64 | G300E | 7416618.18 | 58.19 | G300E | 5301800 | 41.6
1956 | Story26 | B11 | 50 MPa RC Beam (60 cm x 40 cm) | Beam | 50MPa | Concrete Rectangular | 400 | 600 | 2400 | 6762.5 | 1.62 | 3970.64 | G300E | 7246018.75 | 56.85 | G300E | 1205304.35 | 9.46
1957 | Story26 | B110 | 50 MPa RC Beam (60 cm x 40 cm) | Beam | 50MPa | Concrete Rectangular | 400 | 600 | 2400 | 6762.5 | 1.62 | 3970.64 | G300E | 6026002.27 | 47.28 | G300E | 8400263.15 | 65.91
1958 | Story26 | B111 | 50 MPa RC Beam (60 cm x 40 cm) | Beam | 50MPa | Concrete Rectangular | 400 | 600 | 2400 | 6762.5 | 1.62 | 3970.64 | G300E | 5794232.95 | 45.46 | G300E | 8400263.15 | 65.91
1959 | Story26 | B112 | 50 MPa RC Beam (60 cm x 40 cm) | Beam | 50MPa | Concrete Rectangular | 400 | 600 | 2400 | 6762.5 | 1.62 | 3970.64 | G300E | 5794232.95 | 45.46 | G300E | 8021563.15 | 62.94
1960 | Story26 | B12 | 50 MPa RC Beam (60 cm x 40 cm) | Beam | 50MPa | Concrete Rectangular | 400 | 600 | 2400 | 6762.5 | 1.62 | 3970.64 | G300E | 5794232.95 | 45.46 | G300E | 8400263.15 | 65.91
1961 | Story26 | B13 | 50 MPa RC Beam (60 cm x 40 cm) | Beam | 50MPa | Concrete Rectangular | 400 | 600 | 2400 | 6762.5 | 1.62 | 3970.64 | G300E | 6868855.68 | 53.9 | G300E | 2341063.15 | 18.37
1962 | Story26 | B14 | 50 MPa RC Beam (60 cm x 40 cm) | Beam | 50MPa | Concrete Rectangular | 400 | 600 | 2400 | 6762.5 | 1.62 | 3970.64 | G300E | 5794232.95 | 45.46 | G300E | 8021563.15 | 62.94
1963 | Story26 | B15 | 50 MPa RC Beam (60 cm x 40 cm) | Beam | 50MPa | Concrete Rectangular | 400 | 600 | 2400 | 6762.5 | 1.62 | 3970.64 | G300E | 5794232.95 | 45.46 | G300E | 8021563.15 | 62.94
1964 | Story26 | B16 | 50 MPa RC Beam (60 cm x 40 cm) | Beam | 50MPa | Concrete Rectangular | 400 | 600 | 2400 | 6762.5 | 1.62 | 3970.64 | G300E | 5794232.95 | 45.46 | G300E | 8400263.15 | 65.91
1965 | Story26 | B17 | 50 MPa RC Beam (60 cm x 40 cm) | Beam | 50MPa | Concrete Rectangular | 400 | 600 | 2400 | 6762.5 | 1.62 | 3970.64 | G300E | 6868855.68 | 53.9 | G300E | 2341063.15 | 18.37
1966 | Story26 | B18 | 50 MPa RC Beam (60 cm x 40 cm) | Beam | 50MPa | Concrete Rectangular | 400 | 600 | 2400 | 6762.5 | 1.62 | 3970.64 | G300E | 6823977.27 | 53.54 | G300E | 6506763.15 | 51.05
1967 | Story26 | B19 | 50 MPa RC Beam (60 cm x 40 cm) | Beam | 50MPa | Concrete Rectangular | 400 | 600 | 2400 | 6762.5 | 1.62 | 3970.64 | G300E | 6823977.27 | 53.54 | G300E | 6506763.15 | 51.05
1968 | Story26 | B2 | 50 MPa RC Beam (60 cm x 40 cm) | Beam | 50MPa | Concrete Rectangular | 400 | 600 | 2400 | 6762.5 | 1.62 | 3970.64 | G300E | 5794232.95 | 45.46 | G300E | 8021563.15 | 62.94
1969 | Story26 | B20 | 50 MPa RC Beam (60 cm x 40 cm) | Beam | 50MPa | Concrete Rectangular | 400 | 600 | 2400 | 6762.5 | 1.62 | 3970.64 | G300E | 7020089.77 | 55.08 | G300E | 1204963.15 | 9.45
1970 | Story26 | B21 | 50 MPa RC Beam (60 cm x 40 cm) | Beam | 50MPa | Concrete Rectangular | 400 | 600 | 2400 | 6762.5 | 1.62 | 3970.64 | G300E | 6930640.34 | 54.38 | G300E | 3477163.15 | 27.28
1971 | Story26 | B22 | 50 MPa RC Beam (60 cm x 40 cm) | Beam | 50MPa | Concrete Rectangular | 400 | 600 | 2400 | 6762.5 | 1.62 | 3970.64 | G300E | 6751741.48 | 52.98 | G300E | 1204963.15 | 9.45
1972 | Story26 | B23 | 50 MPa RC Beam (60 cm x 40 cm) | Beam | 50MPa | Concrete Rectangular | 400 | 600 | 2400 | 6762.5 | 1.62 | 3970.64 | G300E | 6806763.64 | 53.41 | G300E | 3477163.15 | 27.28
1973 | Story26 | B24 | 50 MPa RC Beam (60 cm x 40 cm) | Beam | 50MPa | Concrete Rectangular | 400 | 600 | 2400 | 6762.5 | 1.62 | 3970.64 | G300E | 6751741.48 | 52.98 | G300E | 1204963.15 | 9.45
1974 | Story26 | B25 | 50 MPa RC Beam (60 cm x 40 cm) | Beam | 50MPa | Concrete Rectangular | 400 | 600 | 2400 | 6762.5 | 1.62 | 3970.64 | G300E | 6930640.34 | 54.38 | G300E | 3477163.15 | 27.28
1975 | Story26 | B26 | 50 MPa RC Beam (60 cm x 40 cm) | Beam | 50MPa | Concrete Rectangular | 400 | 600 | 2400 | 6762.5 | 1.62 | 3970.64 | G300E | 7020089.77 | 55.08 | G300E | 1204963.15 | 9.45
1976 | Story26 | B27 | 50 MPa RC Beam (60 cm x 40 cm) | Beam | 50MPa | Concrete Rectangular | 400 | 600 | 2400 | 6762.5 | 1.62 | 3970.64 | G300E | 6823977.27 | 53.54 | G300E | 6506763.15 | 51.05
1977 | Story26 | B28 | 50 MPa RC Beam (60 cm x 40 cm) | Beam | 50MPa | Concrete Rectangular | 400 | 600 | 2400 | 6762.5 | 1.62 | 3970.64 | G300E | 6823977.27 | 53.54 | G300E | 6506763.15 | 51.05
1978 | Story26 | B29 | 50 MPa RC Beam (60 cm x 40 cm) | Beam | 50MPa | Concrete Rectangular | 400 | 600 | 2400 | 6762.5 | 1.62 | 3970.64 | G300E | 6868855.68 | 53.9 | G300E | 2341063.15 | 18.37
1979 | Story26 | B3 | 50 MPa RC Beam (60 cm x 40 cm) | Beam | 50MPa | Concrete Rectangular | 400 | 600 | 2400 | 6762.5 | 1.62 | 3970.64 | G300E | 6868855.68 | 53.9 | G300E | 2341063.15 | 18.37
1980 | Story26 | B30 | 50 MPa RC Beam (60 cm x 40 cm) | Beam | 50MPa | Concrete Rectangular | 400 | 600 | 2400 | 6762.5 | 1.62 | 3970.64 | G300E | 5794232.95 | 45.46 | G300E | 8400263.15 | 65.91
1981 | Story26 | B31 | 50 MPa RC Beam (60 cm x 40 cm) | Beam | 50MPa | Concrete Rectangular | 400 | 600 | 2400 | 6762.5 | 1.62 | 3970.64 | G300E | 6026002.27 | 47.28 | G300E | 8400263.15 | 65.91
1982 | Story26 | B32 | 50 MPa RC Beam (60 cm x 40 cm) | Beam | 50MPa | Concrete Rectangular | 400 | 600 | 2400 | 6762.5 | 1.62 | 3970.64 | G300E | 7246018.75 | 56.85 | G300E | 1205306.2 | 9.46
1983 | Story26 | B33 | 50 MPa RC Beam (60 cm x 40 cm) | Beam | 50MPa | Concrete Rectangular | 400 | 600 | 2400 | 6762.5 | 1.62 | 3970.64 | G300E | 6930640.34 | 54.38 | G300E | 3477163.15 | 27.28
1984 | Story26 | B34 | 50 MPa RC Beam (60 cm x 40 cm) | Beam | 50MPa | Concrete Rectangular | 400 | 600 | 2400 | 6762.5 | 1.62 | 3970.64 | G300E | 7020089.77 | 55.08 | G300E | 1204963.15 | 9.45
1985 | Story26 | B35 | 50 MPa RC Beam (60 cm x 40 cm) | Beam | 50MPa | Concrete Rectangular | 400 | 600 | 2400 | 6762.5 | 1.62 | 3970.64 | G300E | 6551940.34 | 51.41 | G300E | 6592831.95 | 51.73
1986 | Story26 | B36 | 50 MPa RC Beam (60 cm x 40 cm) | Beam | 50MPa | Concrete Rectangular | 400 | 600 | 2400 | 6762.5 | 1.62 | 3970.64 | G300E | 6551940.34 | 51.41 | G300E | 6592831.95 | 51.73
1987 | Story26 | B37 | 50 MPa RC Beam (60 cm x 40 cm) | Beam | 50MPa | Concrete Rectangular | 400 | 600 | 2400 | 7200 | 1.73 | 4227.52 | G300E | 11155304.35 | 87.53 | G300E | 8561709.08 | 67.18
1988 | Story26 | B38 | 50 MPa RC Beam (60 cm x 40 cm) | Beam | 50MPa | Concrete Rectangular | 400 | 600 | 2400 | 6762.5 | 1.62 | 3970.64 | G300E | 6679198.3 | 52.41 | G300E | 6506763.15 | 51.05
1989 | Story26 | B39 | 50 MPa RC Beam (60 cm x 40 cm) | Beam | 50MPa | Concrete Rectangular | 400 | 600 | 2400 | 7200 | 1.73 | 4227.52 | G300E | 11159373.91 | 87.56 | G300E | 8561774.82 | 67.18
1990 | Story26 | B4 | 50 MPa RC Beam (60 cm x 40 cm) | Beam | 50MPa | Concrete Rectangular | 400 | 600 | 2400 | 6762.5 | 1.62 | 3970.64 | G300E | 5794232.95 | 45.46 | G300E | 8400263.15 | 65.91
1991 | Story26 | B40 | 50 MPa RC Beam (60 cm x 40 cm) | Beam | 50MPa | Concrete Rectangular | 400 | 600 | 2400 | 6762.5 | 1.62 | 3970.64 | G300E | 6551940.34 | 51.41 | G300E | 6592831.95 | 51.73
1992 | Story26 | B41 | 50 MPa RC Beam (60 cm x 40 cm) | Beam | 50MPa | Concrete Rectangular | 400 | 600 | 2400 | 6762.5 | 1.62 | 3970.64 | G300E | 6552247.73 | 51.41 | G300E | 6592831.95 | 51.73
1993 | Story26 | B42 | 50 MPa RC Beam (60 cm x 40 cm) | Beam | 50MPa | Concrete Rectangular | 400 | 600 | 2400 | 6762.5 | 1.62 | 3970.64 | G300E | 7019782.39 | 55.08 | G300E | 1204963.15 | 9.45
1994 | Story26 | B43 | 50 MPa RC Beam (60 cm x 40 cm) | Beam | 50MPa | Concrete Rectangular | 400 | 600 | 2400 | 6762.5 | 1.62 | 3970.64 | G300E | 6930332.95 | 54.38 | G300E | 3477163.15 | 27.28
1995 | Story26 | B44 | 50 MPa RC Beam (60 cm x 40 cm) | Beam | 50MPa | Concrete Rectangular | 400 | 600 | 2400 | 6762.5 | 1.62 | 3970.64 | G300E | 7246018.75 | 56.85 | G300E | 1205304.35 | 9.46
1996 | Story26 | B45 | 50 MPa RC Beam (60 cm x 40 cm) | Beam | 50MPa | Concrete Rectangular | 400 | 600 | 2400 | 6762.5 | 1.62 | 3970.64 | G300E | 6026002.27 | 47.28 | G300E | 8400263.15 | 65.91
1997 | Story26 | B46 | 50 MPa RC Beam (60 cm x 40 cm) | Beam | 50MPa | Concrete Rectangular | 400 | 600 | 2400 | 6762.5 | 1.62 | 3970.64 | G300E | 7416618.18 | 58.19 | G300E | 5301800 | 41.6
1998 | Story26 | B47 | 50 MPa RC Beam (60 cm x 40 cm) | Beam | 50MPa | Concrete Rectangular | 400 | 600 | 2400 | 6762.5 | 1.62 | 3970.64 | G300E | 6867318.75 | 53.88 | G300E | 2341063.15 | 18.37
1999 | Story26 | B48 | 50 MPa RC Beam (60 cm x 40 cm) | Beam | 50MPa | Concrete Rectangular | 400 | 600 | 2400 | 6762.5 | 1.62 | 3970.64 | G300E | 6806763.64 | 53.41 | G300E | 3477163.15 | 27.28
2000 | Story26 | B49 | 50 MPa RC Beam (60 cm x 40 cm) | Beam | 50MPa | Concrete Rectangular | 400 | 600 | 2400 | 6762.5 | 1.62 | 3970.64 | G300E | 6751741.48 | 52.98 | G300E | 1204963.15 | 9.45
2001 | Story26 | B5 | 50 MPa RC Beam (60 cm x 40 cm) | Beam | 50MPa | Concrete Rectangular | 400 | 600 | 2400 | 6762.5 | 1.62 | 3970.64 | G300E | 7246018.75 | 56.85 | G300E | 1205306.2 | 9.46
2002 | Story26 | B50 | 50 MPa RC Beam (60 cm x 40 cm) | Beam | 50MPa | Concrete Rectangular | 400 | 600 | 2400 | 6762.5 | 1.62 | 3970.64 | G300E | 6679505.68 | 52.41 | G300E | 6506763.15 | 51.05
2003 | Story26 | B51 | 50 MPa RC Beam (60 cm x 40 cm) | Beam | 50MPa | Concrete Rectangular | 400 | 600 | 2400 | 7200 | 1.73 | 4227.52 | G300E | 11156243.48 | 87.54 | G300E | 8561729.74 | 67.18
2004 | Story26 | B55 | 50 MPa RC Beam (60 cm x 40 cm) | Beam | 50MPa | Concrete Rectangular | 400 | 600 | 2400 | 6762.5 | 1.62 | 3970.64 | G300E | 10475406.52 | 82.19 | G300E | 8041478.69 | 63.1
2005 | Story26 | B56 | 50 MPa RC Beam (60 cm x 40 cm) | Beam | 50MPa | Concrete Rectangular | 400 | 600 | 2400 | 6762.5 | 1.62 | 3970.64 | G300E | 6679505.68 | 52.41 | G300E | 6506763.15 | 51.05
2006 | Story26 | B57 | 50 MPa RC Beam (60 cm x 40 cm) | Beam | 50MPa | Concrete Rectangular | 400 | 600 | 2400 | 6762.5 | 1.62 | 3970.64 | G300E | 6751434.09 | 52.97 | G300E | 1204963.15 | 9.45
2007 | Story26 | B58 | 50 MPa RC Beam (60 cm x 40 cm) | Beam | 50MPa | Concrete Rectangular | 400 | 600 | 2400 | 6762.5 | 1.62 | 3970.64 | G300E | 6806456.25 | 53.41 | G300E | 3477163.15 | 27.28
2008 | Story26 | B59 | 50 MPa RC Beam (60 cm x 40 cm) | Beam | 50MPa | Concrete Rectangular | 400 | 600 | 2400 | 6762.5 | 1.62 | 3970.64 | G300E | 6867011.36 | 53.88 | G300E | 2341063.15 | 18.37
2009 | Story26 | B6 | 50 MPa RC Beam (60 cm x 40 cm) | Beam | 50MPa | Concrete Rectangular | 400 | 600 | 2400 | 6762.5 | 1.62 | 3970.64 | G300E | 6026002.27 | 47.28 | G300E | 8400263.15 | 65.91
2010 | Story26 | B60 | 50 MPa RC Beam (60 cm x 40 cm) | Beam | 50MPa | Concrete Rectangular | 400 | 600 | 2400 | 6762.5 | 1.62 | 3970.64 | G300E | 7416618.18 | 58.19 | G300E | 5301800 | 41.6
2011 | Story26 | B61 | 50 MPa RC Beam (60 cm x 40 cm) | Beam | 50MPa | Concrete Rectangular | 400 | 600 | 2400 | 6762.5 | 1.62 | 3970.64 | G300E | 6026002.27 | 47.28 | G300E | 8400263.15 | 65.91
2012 | Story26 | B62 | 50 MPa RC Beam (60 cm x 40 cm) | Beam | 50MPa | Concrete Rectangular | 400 | 600 | 2400 | 6762.5 | 1.62 | 3970.64 | G300E | 6867318.75 | 53.88 | G300E | 2341063.15 | 18.37
2013 | Story26 | B63 | 50 MPa RC Beam (60 cm x 40 cm) | Beam | 50MPa | Concrete Rectangular | 400 | 600 | 2400 | 6762.5 | 1.62 | 3970.64 | G300E | 6930640.34 | 54.38 | G300E | 3477163.15 | 27.28
2014 | Story26 | B64 | 50 MPa RC Beam (60 cm x 40 cm) | Beam | 50MPa | Concrete Rectangular | 400 | 600 | 2400 | 6762.5 | 1.62 | 3970.64 | G300E | 6751741.48 | 52.98 | G300E | 1204963.15 | 9.45
2015 | Story26 | B65 | 50 MPa RC Beam (60 cm x 40 cm) | Beam | 50MPa | Concrete Rectangular | 400 | 600 | 2400 | 6762.5 | 1.62 | 3970.64 | G300E | 6551940.34 | 51.41 | G300E | 6592831.95 | 51.73
2016 | Story26 | B66 | 50 MPa RC Beam (60 cm x 40 cm) | Beam | 50MPa | Concrete Rectangular | 400 | 600 | 2400 | 7200 | 1.73 | 4227.52 | G300E | 11156243.48 | 87.54 | G300E | 8561725.98 | 67.18
2017 | Story26 | B67 | 50 MPa RC Beam (60 cm x 40 cm) | Beam | 50MPa | Concrete Rectangular | 400 | 600 | 2400 | 6762.5 | 1.62 | 3970.64 | G300E | 10475112.5 | 82.19 | G300E | 8041446.93 | 63.1
2018 | Story26 | B69 | 50 MPa RC Beam (60 cm x 40 cm) | Beam | 50MPa | Concrete Rectangular | 400 | 600 | 2400 | 6762.5 | 1.62 | 3970.64 | G300E | 10468055.98 | 82.14 | G300E | 8035034.32 | 63.05
2019 | Story26 | B7 | 50 MPa RC Beam (60 cm x 40 cm) | Beam | 50MPa | Concrete Rectangular | 400 | 600 | 2400 | 6762.5 | 1.62 | 3970.64 | G300E | 6867318.75 | 53.88 | G300E | 2341063.15 | 18.37
2020 | Story26 | B70 | 50 MPa RC Beam (60 cm x 40 cm) | Beam | 50MPa | Concrete Rectangular | 400 | 600 | 2400 | 6762.5 | 1.62 | 3970.64 | G300E | 10468055.98 | 82.14 | G300E | 8035034.32 | 63.05
2021 | Story26 | B71 | 50 MPa RC Beam (60 cm x 40 cm) | Beam | 50MPa | Concrete Rectangular | 400 | 600 | 2400 | 6762.5 | 1.62 | 3970.64 | G300E | 6563928.41 | 51.5 | G300E | 6592831.95 | 51.73
2022 | Story26 | B72 | 50 MPa RC Beam (60 cm x 40 cm) | Beam | 50MPa | Concrete Rectangular | 400 | 600 | 2400 | 6762.5 | 1.62 | 3970.64 | G300E | 6753278.41 | 52.99 | G300E | 1204963.15 | 9.45
2023 | Story26 | B73 | 50 MPa RC Beam (60 cm x 40 cm) | Beam | 50MPa | Concrete Rectangular | 400 | 600 | 2400 | 6762.5 | 1.62 | 3970.64 | G300E | 6930332.95 | 54.38 | G300E | 3477163.15 | 27.28
2024 | Story26 | B74 | 50 MPa RC Beam (60 cm x 40 cm) | Beam | 50MPa | Concrete Rectangular | 400 | 600 | 2400 | 6762.5 | 1.62 | 3970.64 | G300E | 6866396.59 | 53.88 | G300E | 2341063.15 | 18.37
2025 | Story26 | B75 | 50 MPa RC Beam (60 cm x 40 cm) | Beam | 50MPa | Concrete Rectangular | 400 | 600 | 2400 | 6762.5 | 1.62 | 3970.64 | G300E | 6026002.27 | 47.28 | G300E | 8400263.15 | 65.91
2026 | Story26 | B76 | 50 MPa RC Beam (60 cm x 40 cm) | Beam | 50MPa | Concrete Rectangular | 400 | 600 | 2400 | 6762.5 | 1.62 | 3970.64 | G300E | 5794232.95 | 45.46 | G300E | 8400263.15 | 65.91
2027 | Story26 | B77 | 50 MPa RC Beam (60 cm x 40 cm) | Beam | 50MPa | Concrete Rectangular | 400 | 600 | 2400 | 6762.5 | 1.62 | 3970.64 | G300E | 7246018.75 | 56.85 | G300E | 1205306.2 | 9.46
2028 | Story26 | B78 | 50 MPa RC Beam (60 cm x 40 cm) | Beam | 50MPa | Concrete Rectangular | 400 | 600 | 2400 | 6762.5 | 1.62 | 3970.64 | G300E | 6823977.27 | 53.54 | G300E | 6506763.15 | 51.05
2029 | Story26 | B79 | 50 MPa RC Beam (60 cm x 40 cm) | Beam | 50MPa | Concrete Rectangular | 400 | 600 | 2400 | 6762.5 | 1.62 | 3970.64 | G300E | 7020089.77 | 55.08 | G300E | 1204963.15 | 9.45
2030 | Story26 | B8 | 50 MPa RC Beam (60 cm x 40 cm) | Beam | 50MPa | Concrete Rectangular | 400 | 600 | 2400 | 6762.5 | 1.62 | 3970.64 | G300E | 7416618.18 | 58.19 | G300E | 5301800 | 41.6
2031 | Story26 | B80 | 50 MPa RC Beam (60 cm x 40 cm) | Beam | 50MPa | Concrete Rectangular | 400 | 600 | 2400 | 6762.5 | 1.62 | 3970.64 | G300E | 7020089.77 | 55.08 | G300E | 1204963.15 | 9.45
2032 | Story26 | B81 | 50 MPa RC Beam (60 cm x 40 cm) | Beam | 50MPa | Concrete Rectangular | 400 | 600 | 2400 | 6762.5 | 1.62 | 3970.64 | G300E | 6552555.11 | 51.41 | G300E | 6592831.95 | 51.73
2033 | Story26 | B82 | 50 MPa RC Beam (60 cm x 40 cm) | Beam | 50MPa | Concrete Rectangular | 400 | 600 | 2400 | 6762.5 | 1.62 | 3970.64 | G300E | 6751434.09 | 52.97 | G300E | 1204963.15 | 9.45
2034 | Story26 | B83 | 50 MPa RC Beam (60 cm x 40 cm) | Beam | 50MPa | Concrete Rectangular | 400 | 600 | 2400 | 6762.5 | 1.62 | 3970.64 | G300E | 6679813.07 | 52.41 | G300E | 6506763.15 | 51.05
2035 | Story26 | B84 | 50 MPa RC Beam (60 cm x 40 cm) | Beam | 50MPa | Concrete Rectangular | 400 | 600 | 2400 | 6762.5 | 1.62 | 3970.64 | G300E | 6753278.41 | 52.99 | G300E | 1204963.15 | 9.45
2036 | Story26 | B85 | 50 MPa RC Beam (60 cm x 40 cm) | Beam | 50MPa | Concrete Rectangular | 400 | 600 | 2400 | 6762.5 | 1.62 | 3970.64 | G300E | 6564850.57 | 51.51 | G300E | 6592831.95 | 51.73
2037 | Story26 | B86 | 50 MPa RC Beam (60 cm x 40 cm) | Beam | 50MPa | Concrete Rectangular | 400 | 600 | 2400 | 6762.5 | 1.62 | 3970.64 | G300E | 7255547.73 | 56.93 | G300E | 1204963.15 | 9.45
2038 | Story26 | B87 | 50 MPa RC Beam (60 cm x 40 cm) | Beam | 50MPa | Concrete Rectangular | 400 | 600 | 2400 | 6762.5 | 1.62 | 3970.64 | G300E | 7254318.18 | 56.92 | G300E | 1204963.15 | 9.45
2039 | Story26 | B88 | 50 MPa RC Beam (60 cm x 40 cm) | Beam | 50MPa | Concrete Rectangular | 400 | 600 | 2400 | 6762.5 | 1.62 | 3970.64 | G300E | 6828280.68 | 53.58 | G300E | 6506763.15 | 51.05
2040 | Story26 | B89 | 50 MPa RC Beam (60 cm x 40 cm) | Beam | 50MPa | Concrete Rectangular | 400 | 600 | 2400 | 6762.5 | 1.62 | 3970.64 | G300E | 7242944.89 | 56.83 | G300E | 1205261.93 | 9.46
2041 | Story26 | B9 | 50 MPa RC Beam (60 cm x 40 cm) | Beam | 50MPa | Concrete Rectangular | 400 | 600 | 2400 | 6762.5 | 1.62 | 3970.64 | G300E | 6867318.75 | 53.88 | G300E | 2341063.15 | 18.37
2042 | Story26 | B90 | 50 MPa RC Beam (60 cm x 40 cm) | Beam | 50MPa | Concrete Rectangular | 400 | 600 | 2400 | 6762.5 | 1.62 | 3970.64 | G300E | 5794232.95 | 45.46 | G300E | 8400263.15 | 65.91
2043 | Story26 | B91 | 50 MPa RC Beam (60 cm x 40 cm) | Beam | 50MPa | Concrete Rectangular | 400 | 600 | 2400 | 6762.5 | 1.62 | 3970.64 | G300E | 5794232.95 | 45.46 | G300E | 8021563.15 | 62.94
2044 | Story26 | B92 | 50 MPa RC Beam (60 cm x 40 cm) | Beam | 50MPa | Concrete Rectangular | 400 | 600 | 2400 | 6762.5 | 1.62 | 3970.64 | G300E | 6868855.68 | 53.9 | G300E | 2341063.15 | 18.37
2045 | Story26 | B93 | 50 MPa RC Beam (60 cm x 40 cm) | Beam | 50MPa | Concrete Rectangular | 400 | 600 | 2400 | 6762.5 | 1.62 | 3970.64 | G300E | 6868855.68 | 53.9 | G300E | 2341063.15 | 18.37
2046 | Story26 | B94 | 50 MPa RC Beam (60 cm x 40 cm) | Beam | 50MPa | Concrete Rectangular | 400 | 600 | 2400 | 6762.5 | 1.62 | 3970.64 | G300E | 6823977.27 | 53.54 | G300E | 6506763.15 | 51.05
2047 | Story26 | B95 | 50 MPa RC Beam (60 cm x 40 cm) | Beam | 50MPa | Concrete Rectangular | 400 | 600 | 2400 | 6762.5 | 1.62 | 3970.64 | G300E | 7246018.75 | 56.85 | G300E | 1205304.35 | 9.46
2048 | Story26 | B96 | 50 MPa RC Beam (60 cm x 40 cm) | Beam | 50MPa | Concrete Rectangular | 400 | 600 | 2400 | 6762.5 | 1.62 | 3970.64 | G300E | 6930332.95 | 54.38 | G300E | 3477163.15 | 27.28
2049 | Story26 | B97 | 50 MPa RC Beam (60 cm x 40 cm) | Beam | 50MPa | Concrete Rectangular | 400 | 600 | 2400 | 6762.5 | 1.62 | 3970.64 | G300E | 6867011.36 | 53.88 | G300E | 2341063.15 | 18.37
2050 | Story26 | B98 | 50 MPa RC Beam (60 cm x 40 cm) | Beam | 50MPa | Concrete Rectangular | 400 | 600 | 2400 | 6762.5 | 1.62 | 3970.64 | G300E | 6806763.64 | 53.41 | G300E | 3477163.15 | 27.28
2051 | Story26 | B99 | 50 MPa RC Beam (60 cm x 40 cm) | Beam | 50MPa | Concrete Rectangular | 400 | 600 | 2400 | 6762.5 | 1.62 | 3970.64 | G300E | 6866089.2 | 53.87 | G300E | 2341063.15 | 18.37
2052 | Story27 | B1 | 50 MPa RC Beam (60 cm x 40 cm) | Beam | 50MPa | Concrete Rectangular | 400 | 600 | 2400 | 6775 | 1.63 | 3977.98 | G300E | 7013008.7 | 55.03 | G300E | 5822970.52 | 45.69
2053 | Story27 | B10 | 50 MPa RC Beam (60 cm x 40 cm) | Beam | 50MPa | Concrete Rectangular | 400 | 600 | 2400 | 6775 | 1.63 | 3977.98 | G300E | 6905492.39 | 54.18 | G300E | 7967407.66 | 62.52
2054 | Story27 | B100 | 50 MPa RC Beam (60 cm x 40 cm) | Beam | 50MPa | Concrete Rectangular | 400 | 600 | 2400 | 6775 | 1.63 | 3977.98 | G300E | 6673990.91 | 52.37 | G300E | 5001190.44 | 39.24
2055 | Story27 | B101 | 50 MPa RC Beam (60 cm x 40 cm) | Beam | 50MPa | Concrete Rectangular | 400 | 600 | 2400 | 6775 | 1.63 | 3977.98 | G300E | 6803947.73 | 53.39 | G300E | 1207190.44 | 9.47
2056 | Story27 | B102 | 50 MPa RC Beam (60 cm x 40 cm) | Beam | 50MPa | Concrete Rectangular | 400 | 600 | 2400 | 6775 | 1.63 | 3977.98 | G300E | 6881860.23 | 54 | G300E | 6518790.44 | 51.15
2057 | Story27 | B103 | 50 MPa RC Beam (60 cm x 40 cm) | Beam | 50MPa | Concrete Rectangular | 400 | 600 | 2400 | 6775 | 1.63 | 3977.98 | G300E | 6861227.27 | 53.84 | G300E | 5001190.44 | 39.24
2058 | Story27 | B104 | 50 MPa RC Beam (60 cm x 40 cm) | Beam | 50MPa | Concrete Rectangular | 400 | 600 | 2400 | 6775 | 1.63 | 3977.98 | G300E | 6862767.05 | 53.85 | G300E | 5001190.44 | 39.24
2059 | Story27 | B105 | 50 MPa RC Beam (60 cm x 40 cm) | Beam | 50MPa | Concrete Rectangular | 400 | 600 | 2400 | 6775 | 1.63 | 3977.98 | G300E | 7016248.91 | 55.05 | G300E | 5822970.52 | 45.69
2060 | Story27 | B106 | 50 MPa RC Beam (60 cm x 40 cm) | Beam | 50MPa | Concrete Rectangular | 400 | 600 | 2400 | 6775 | 1.63 | 3977.98 | G300E | 7013008.7 | 55.03 | G300E | 5822970.52 | 45.69
2061 | Story27 | B107 | 50 MPa RC Beam (60 cm x 40 cm) | Beam | 50MPa | Concrete Rectangular | 400 | 600 | 2400 | 6775 | 1.63 | 3977.98 | G300E | 6046995.45 | 47.45 | G300E | 8415790.44 | 66.03
2062 | Story27 | B108 | 50 MPa RC Beam (60 cm x 40 cm) | Beam | 50MPa | Concrete Rectangular | 400 | 600 | 2400 | 6775 | 1.63 | 3977.98 | G300E | 6905492.39 | 54.18 | G300E | 7967407.66 | 62.52
2063 | Story27 | B109 | 50 MPa RC Beam (60 cm x 40 cm) | Beam | 50MPa | Concrete Rectangular | 400 | 600 | 2400 | 6775 | 1.63 | 3977.98 | G300E | 6501536.36 | 51.01 | G300E | 8795190.44 | 69.01
2064 | Story27 | B11 | 50 MPa RC Beam (60 cm x 40 cm) | Beam | 50MPa | Concrete Rectangular | 400 | 600 | 2400 | 6775 | 1.63 | 3977.98 | G300E | 6806719.32 | 53.41 | G300E | 1207190.44 | 9.47
2065 | Story27 | B110 | 50 MPa RC Beam (60 cm x 40 cm) | Beam | 50MPa | Concrete Rectangular | 400 | 600 | 2400 | 6775 | 1.63 | 3977.98 | G300E | 6905492.39 | 54.18 | G300E | 7967407.66 | 62.52
2066 | Story27 | B111 | 50 MPa RC Beam (60 cm x 40 cm) | Beam | 50MPa | Concrete Rectangular | 400 | 600 | 2400 | 6775 | 1.63 | 3977.98 | G300E | 6046687.5 | 47.44 | G300E | 8415790.44 | 66.03
2067 | Story27 | B112 | 50 MPa RC Beam (60 cm x 40 cm) | Beam | 50MPa | Concrete Rectangular | 400 | 600 | 2400 | 6775 | 1.63 | 3977.98 | G300E | 7023023.91 | 55.11 | G300E | 5822970.52 | 45.69
2068 | Story27 | B12 | 50 MPa RC Beam (60 cm x 40 cm) | Beam | 50MPa | Concrete Rectangular | 400 | 600 | 2400 | 6775 | 1.63 | 3977.98 | G300E | 6046995.45 | 47.45 | G300E | 8415790.44 | 66.03
2069 | Story27 | B13 | 50 MPa RC Beam (60 cm x 40 cm) | Beam | 50MPa | Concrete Rectangular | 400 | 600 | 2400 | 6775 | 1.63 | 3977.98 | G300E | 6848601.14 | 53.74 | G300E | 5001190.44 | 39.24
2070 | Story27 | B14 | 50 MPa RC Beam (60 cm x 40 cm) | Beam | 50MPa | Concrete Rectangular | 400 | 600 | 2400 | 6775 | 1.63 | 3977.98 | G300E | 7013008.7 | 55.03 | G300E | 5822970.52 | 45.69
2071 | Story27 | B15 | 50 MPa RC Beam (60 cm x 40 cm) | Beam | 50MPa | Concrete Rectangular | 400 | 600 | 2400 | 6775 | 1.63 | 3977.98 | G300E | 7013008.7 | 55.03 | G300E | 5822970.52 | 45.69
2072 | Story27 | B16 | 50 MPa RC Beam (60 cm x 40 cm) | Beam | 50MPa | Concrete Rectangular | 400 | 600 | 2400 | 6775 | 1.63 | 3977.98 | G300E | 6046995.45 | 47.45 | G300E | 8415790.44 | 66.03
2073 | Story27 | B17 | 50 MPa RC Beam (60 cm x 40 cm) | Beam | 50MPa | Concrete Rectangular | 400 | 600 | 2400 | 6775 | 1.63 | 3977.98 | G300E | 6848601.14 | 53.74 | G300E | 5001190.44 | 39.24
2074 | Story27 | B18 | 50 MPa RC Beam (60 cm x 40 cm) | Beam | 50MPa | Concrete Rectangular | 400 | 600 | 2400 | 6775 | 1.63 | 3977.98 | G300E | 6879088.64 | 53.98 | G300E | 6518790.44 | 51.15
2075 | Story27 | B19 | 50 MPa RC Beam (60 cm x 40 cm) | Beam | 50MPa | Concrete Rectangular | 400 | 600 | 2400 | 6775 | 1.63 | 3977.98 | G300E | 6879088.64 | 53.98 | G300E | 6518790.44 | 51.15
2076 | Story27 | B2 | 50 MPa RC Beam (60 cm x 40 cm) | Beam | 50MPa | Concrete Rectangular | 400 | 600 | 2400 | 6775 | 1.63 | 3977.98 | G300E | 7013008.7 | 55.03 | G300E | 5822970.52 | 45.69
2077 | Story27 | B20 | 50 MPa RC Beam (60 cm x 40 cm) | Beam | 50MPa | Concrete Rectangular | 400 | 600 | 2400 | 6775 | 1.63 | 3977.98 | G300E | 7062937.5 | 55.42 | G300E | 1207190.44 | 9.47
2078 | Story27 | B21 | 50 MPa RC Beam (60 cm x 40 cm) | Beam | 50MPa | Concrete Rectangular | 400 | 600 | 2400 | 6775 | 1.63 | 3977.98 | G300E | 6674298.86 | 52.37 | G300E | 5001190.44 | 39.24
2079 | Story27 | B22 | 50 MPa RC Beam (60 cm x 40 cm) | Beam | 50MPa | Concrete Rectangular | 400 | 600 | 2400 | 6775 | 1.63 | 3977.98 | G300E | 6816265.91 | 53.48 | G300E | 1207190.44 | 9.47
2080 | Story27 | B23 | 50 MPa RC Beam (60 cm x 40 cm) | Beam | 50MPa | Concrete Rectangular | 400 | 600 | 2400 | 6775 | 1.63 | 3977.98 | G300E | 6888019.32 | 54.05 | G300E | 3483590.44 | 27.33
2081 | Story27 | B24 | 50 MPa RC Beam (60 cm x 40 cm) | Beam | 50MPa | Concrete Rectangular | 400 | 600 | 2400 | 6775 | 1.63 | 3977.98 | G300E | 6816573.86 | 53.49 | G300E | 1207190.44 | 9.47
2082 | Story27 | B25 | 50 MPa RC Beam (60 cm x 40 cm) | Beam | 50MPa | Concrete Rectangular | 400 | 600 | 2400 | 6775 | 1.63 | 3977.98 | G300E | 6674298.86 | 52.37 | G300E | 5001190.44 | 39.24
2083 | Story27 | B26 | 50 MPa RC Beam (60 cm x 40 cm) | Beam | 50MPa | Concrete Rectangular | 400 | 600 | 2400 | 6775 | 1.63 | 3977.98 | G300E | 7062937.5 | 55.42 | G300E | 1207190.44 | 9.47
2084 | Story27 | B27 | 50 MPa RC Beam (60 cm x 40 cm) | Beam | 50MPa | Concrete Rectangular | 400 | 600 | 2400 | 6775 | 1.63 | 3977.98 | G300E | 6879088.64 | 53.98 | G300E | 6518790.44 | 51.15
2085 | Story27 | B28 | 50 MPa RC Beam (60 cm x 40 cm) | Beam | 50MPa | Concrete Rectangular | 400 | 600 | 2400 | 6775 | 1.63 | 3977.98 | G300E | 6879088.64 | 53.98 | G300E | 6518790.44 | 51.15
2086 | Story27 | B29 | 50 MPa RC Beam (60 cm x 40 cm) | Beam | 50MPa | Concrete Rectangular | 400 | 600 | 2400 | 6775 | 1.63 | 3977.98 | G300E | 6848601.14 | 53.74 | G300E | 5001190.44 | 39.24
2087 | Story27 | B3 | 50 MPa RC Beam (60 cm x 40 cm) | Beam | 50MPa | Concrete Rectangular | 400 | 600 | 2400 | 6775 | 1.63 | 3977.98 | G300E | 6848601.14 | 53.74 | G300E | 5001190.44 | 39.24
2088 | Story27 | B30 | 50 MPa RC Beam (60 cm x 40 cm) | Beam | 50MPa | Concrete Rectangular | 400 | 600 | 2400 | 6775 | 1.63 | 3977.98 | G300E | 6046995.45 | 47.45 | G300E | 8415790.44 | 66.03
2089 | Story27 | B31 | 50 MPa RC Beam (60 cm x 40 cm) | Beam | 50MPa | Concrete Rectangular | 400 | 600 | 2400 | 6775 | 1.63 | 3977.98 | G300E | 6905492.39 | 54.18 | G300E | 7967407.66 | 62.52
2090 | Story27 | B32 | 50 MPa RC Beam (60 cm x 40 cm) | Beam | 50MPa | Concrete Rectangular | 400 | 600 | 2400 | 6775 | 1.63 | 3977.98 | G300E | 6806719.32 | 53.41 | G300E | 1207190.44 | 9.47
2091 | Story27 | B33 | 50 MPa RC Beam (60 cm x 40 cm) | Beam | 50MPa | Concrete Rectangular | 400 | 600 | 2400 | 6775 | 1.63 | 3977.98 | G300E | 6674298.86 | 52.37 | G300E | 5001190.44 | 39.24
2092 | Story27 | B34 | 50 MPa RC Beam (60 cm x 40 cm) | Beam | 50MPa | Concrete Rectangular | 400 | 600 | 2400 | 6775 | 1.63 | 3977.98 | G300E | 7062937.5 | 55.42 | G300E | 1207190.44 | 9.47
2093 | Story27 | B35 | 50 MPa RC Beam (60 cm x 40 cm) | Beam | 50MPa | Concrete Rectangular | 400 | 600 | 2400 | 6775 | 1.63 | 3977.98 | G300E | 6591767.05 | 51.72 | G300E | 6605018.33 | 51.83
2094 | Story27 | B36 | 50 MPa RC Beam (60 cm x 40 cm) | Beam | 50MPa | Concrete Rectangular | 400 | 600 | 2400 | 6775 | 1.63 | 3977.98 | G300E | 6591767.05 | 51.72 | G300E | 6605018.33 | 51.83
2095 | Story27 | B37 | 50 MPa RC Beam (60 cm x 40 cm) | Beam | 50MPa | Concrete Rectangular | 400 | 600 | 2400 | 7200 | 1.73 | 4227.52 | G300E | 11507478.26 | 90.29 | G300E | 8652517.36 | 67.89
2096 | Story27 | B38 | 50 MPa RC Beam (60 cm x 40 cm) | Beam | 50MPa | Concrete Rectangular | 400 | 600 | 2400 | 6775 | 1.63 | 3977.98 | G300E | 6690004.55 | 52.49 | G300E | 6518790.44 | 51.15
2097 | Story27 | B39 | 50 MPa RC Beam (60 cm x 40 cm) | Beam | 50MPa | Concrete Rectangular | 400 | 600 | 2400 | 7200 | 1.73 | 4227.52 | G300E | 11511547.83 | 90.32 | G300E | 8652588.73 | 67.89
2098 | Story27 | B4 | 50 MPa RC Beam (60 cm x 40 cm) | Beam | 50MPa | Concrete Rectangular | 400 | 600 | 2400 | 6775 | 1.63 | 3977.98 | G300E | 6046995.45 | 47.45 | G300E | 8415790.44 | 66.03
2099 | Story27 | B40 | 50 MPa RC Beam (60 cm x 40 cm) | Beam | 50MPa | Concrete Rectangular | 400 | 600 | 2400 | 6775 | 1.63 | 3977.98 | G300E | 6591767.05 | 51.72 | G300E | 6605018.33 | 51.83
2100 | Story27 | B41 | 50 MPa RC Beam (60 cm x 40 cm) | Beam | 50MPa | Concrete Rectangular | 400 | 600 | 2400 | 6775 | 1.63 | 3977.98 | G300E | 6592075 | 51.72 | G300E | 6605018.33 | 51.83
2101 | Story27 | B42 | 50 MPa RC Beam (60 cm x 40 cm) | Beam | 50MPa | Concrete Rectangular | 400 | 600 | 2400 | 6775 | 1.63 | 3977.98 | G300E | 7062937.5 | 55.42 | G300E | 1207190.44 | 9.47
2102 | Story27 | B43 | 50 MPa RC Beam (60 cm x 40 cm) | Beam | 50MPa | Concrete Rectangular | 400 | 600 | 2400 | 6775 | 1.63 | 3977.98 | G300E | 6674606.82 | 52.37 | G300E | 5001190.44 | 39.24
2103 | Story27 | B44 | 50 MPa RC Beam (60 cm x 40 cm) | Beam | 50MPa | Concrete Rectangular | 400 | 600 | 2400 | 6775 | 1.63 | 3977.98 | G300E | 6806719.32 | 53.41 | G300E | 1207190.44 | 9.47
2104 | Story27 | B45 | 50 MPa RC Beam (60 cm x 40 cm) | Beam | 50MPa | Concrete Rectangular | 400 | 600 | 2400 | 6775 | 1.63 | 3977.98 | G300E | 6905492.39 | 54.18 | G300E | 7967407.66 | 62.52
2105 | Story27 | B46 | 50 MPa RC Beam (60 cm x 40 cm) | Beam | 50MPa | Concrete Rectangular | 400 | 600 | 2400 | 6775 | 1.63 | 3977.98 | G300E | 6501536.36 | 51.01 | G300E | 8795190.44 | 69.01
2106 | Story27 | B47 | 50 MPa RC Beam (60 cm x 40 cm) | Beam | 50MPa | Concrete Rectangular | 400 | 600 | 2400 | 6775 | 1.63 | 3977.98 | G300E | 7012125 | 55.02 | G300E | 2345390.44 | 18.4
2107 | Story27 | B48 | 50 MPa RC Beam (60 cm x 40 cm) | Beam | 50MPa | Concrete Rectangular | 400 | 600 | 2400 | 6775 | 1.63 | 3977.98 | G300E | 6887711.36 | 54.04 | G300E | 3483590.44 | 27.33
2108 | Story27 | B49 | 50 MPa RC Beam (60 cm x 40 cm) | Beam | 50MPa | Concrete Rectangular | 400 | 600 | 2400 | 6775 | 1.63 | 3977.98 | G300E | 6816265.91 | 53.48 | G300E | 1207190.44 | 9.47
2109 | Story27 | B5 | 50 MPa RC Beam (60 cm x 40 cm) | Beam | 50MPa | Concrete Rectangular | 400 | 600 | 2400 | 6775 | 1.63 | 3977.98 | G300E | 6806719.32 | 53.41 | G300E | 1207190.44 | 9.47
2110 | Story27 | B50 | 50 MPa RC Beam (60 cm x 40 cm) | Beam | 50MPa | Concrete Rectangular | 400 | 600 | 2400 | 6775 | 1.63 | 3977.98 | G300E | 6690620.45 | 52.5 | G300E | 6518790.44 | 51.15
2111 | Story27 | B51 | 50 MPa RC Beam (60 cm x 40 cm) | Beam | 50MPa | Concrete Rectangular | 400 | 600 | 2400 | 7200 | 1.73 | 4227.52 | G300E | 11507791.3 | 90.29 | G300E | 8652539.9 | 67.89
2112 | Story27 | B55 | 50 MPa RC Beam (60 cm x 40 cm) | Beam | 50MPa | Concrete Rectangular | 400 | 600 | 2400 | 6775 | 1.63 | 3977.98 | G300E | 10826155.43 | 84.95 | G300E | 8141792.62 | 63.88
2113 | Story27 | B56 | 50 MPa RC Beam (60 cm x 40 cm) | Beam | 50MPa | Concrete Rectangular | 400 | 600 | 2400 | 6775 | 1.63 | 3977.98 | G300E | 6690620.45 | 52.5 | G300E | 6518790.44 | 51.15
2114 | Story27 | B57 | 50 MPa RC Beam (60 cm x 40 cm) | Beam | 50MPa | Concrete Rectangular | 400 | 600 | 2400 | 6775 | 1.63 | 3977.98 | G300E | 6815957.95 | 53.48 | G300E | 1207190.44 | 9.47
2115 | Story27 | B58 | 50 MPa RC Beam (60 cm x 40 cm) | Beam | 50MPa | Concrete Rectangular | 400 | 600 | 2400 | 6775 | 1.63 | 3977.98 | G300E | 6888019.32 | 54.05 | G300E | 3483590.44 | 27.33
2116 | Story27 | B59 | 50 MPa RC Beam (60 cm x 40 cm) | Beam | 50MPa | Concrete Rectangular | 400 | 600 | 2400 | 6775 | 1.63 | 3977.98 | G300E | 7011509.09 | 55.01 | G300E | 2345390.44 | 18.4
2117 | Story27 | B6 | 50 MPa RC Beam (60 cm x 40 cm) | Beam | 50MPa | Concrete Rectangular | 400 | 600 | 2400 | 6775 | 1.63 | 3977.98 | G300E | 6905492.39 | 54.18 | G300E | 7967407.66 | 62.52
2118 | Story27 | B60 | 50 MPa RC Beam (60 cm x 40 cm) | Beam | 50MPa | Concrete Rectangular | 400 | 600 | 2400 | 6775 | 1.63 | 3977.98 | G300E | 6501536.36 | 51.01 | G300E | 8795190.44 | 69.01
2119 | Story27 | B61 | 50 MPa RC Beam (60 cm x 40 cm) | Beam | 50MPa | Concrete Rectangular | 400 | 600 | 2400 | 6775 | 1.63 | 3977.98 | G300E | 6905492.39 | 54.18 | G300E | 7967407.66 | 62.52
2120 | Story27 | B62 | 50 MPa RC Beam (60 cm x 40 cm) | Beam | 50MPa | Concrete Rectangular | 400 | 600 | 2400 | 6775 | 1.63 | 3977.98 | G300E | 7012125 | 55.02 | G300E | 2345390.44 | 18.4
2121 | Story27 | B63 | 50 MPa RC Beam (60 cm x 40 cm) | Beam | 50MPa | Concrete Rectangular | 400 | 600 | 2400 | 6775 | 1.63 | 3977.98 | G300E | 6674298.86 | 52.37 | G300E | 5001190.44 | 39.24
2122 | Story27 | B64 | 50 MPa RC Beam (60 cm x 40 cm) | Beam | 50MPa | Concrete Rectangular | 400 | 600 | 2400 | 6775 | 1.63 | 3977.98 | G300E | 6816265.91 | 53.48 | G300E | 1207190.44 | 9.47
2123 | Story27 | B65 | 50 MPa RC Beam (60 cm x 40 cm) | Beam | 50MPa | Concrete Rectangular | 400 | 600 | 2400 | 6775 | 1.63 | 3977.98 | G300E | 6591767.05 | 51.72 | G300E | 6605018.33 | 51.83
2124 | Story27 | B66 | 50 MPa RC Beam (60 cm x 40 cm) | Beam | 50MPa | Concrete Rectangular | 400 | 600 | 2400 | 7200 | 1.73 | 4227.52 | G300E | 11507791.3 | 90.29 | G300E | 8652536.14 | 67.89
2125 | Story27 | B67 | 50 MPa RC Beam (60 cm x 40 cm) | Beam | 50MPa | Concrete Rectangular | 400 | 600 | 2400 | 6775 | 1.63 | 3977.98 | G300E | 10825271.74 | 84.94 | G300E | 8141760.81 | 63.88
2126 | Story27 | B69 | 50 MPa RC Beam (60 cm x 40 cm) | Beam | 50MPa | Concrete Rectangular | 400 | 600 | 2400 | 6775 | 1.63 | 3977.98 | G300E | 10819380.43 | 84.89 | G300E | 8134314.79 | 63.82
2127 | Story27 | B7 | 50 MPa RC Beam (60 cm x 40 cm) | Beam | 50MPa | Concrete Rectangular | 400 | 600 | 2400 | 6775 | 1.63 | 3977.98 | G300E | 7012125 | 55.02 | G300E | 2345390.44 | 18.4
2128 | Story27 | B70 | 50 MPa RC Beam (60 cm x 40 cm) | Beam | 50MPa | Concrete Rectangular | 400 | 600 | 2400 | 6775 | 1.63 | 3977.98 | G300E | 10818791.3 | 84.89 | G300E | 8133722.72 | 63.82
2129 | Story27 | B71 | 50 MPa RC Beam (60 cm x 40 cm) | Beam | 50MPa | Concrete Rectangular | 400 | 600 | 2400 | 6775 | 1.63 | 3977.98 | G300E | 6603161.36 | 51.81 | G300E | 6605018.33 | 51.83
2130 | Story27 | B72 | 50 MPa RC Beam (60 cm x 40 cm) | Beam | 50MPa | Concrete Rectangular | 400 | 600 | 2400 | 6775 | 1.63 | 3977.98 | G300E | 6817497.73 | 53.49 | G300E | 1207190.44 | 9.47
2131 | Story27 | B73 | 50 MPa RC Beam (60 cm x 40 cm) | Beam | 50MPa | Concrete Rectangular | 400 | 600 | 2400 | 6775 | 1.63 | 3977.98 | G300E | 6673375 | 52.36 | G300E | 5001190.44 | 39.24
2132 | Story27 | B74 | 50 MPa RC Beam (60 cm x 40 cm) | Beam | 50MPa | Concrete Rectangular | 400 | 600 | 2400 | 6775 | 1.63 | 3977.98 | G300E | 7010585.23 | 55.01 | G300E | 2345390.44 | 18.4
2133 | Story27 | B75 | 50 MPa RC Beam (60 cm x 40 cm) | Beam | 50MPa | Concrete Rectangular | 400 | 600 | 2400 | 6775 | 1.63 | 3977.98 | G300E | 6905492.39 | 54.18 | G300E | 7967407.66 | 62.52
2134 | Story27 | B76 | 50 MPa RC Beam (60 cm x 40 cm) | Beam | 50MPa | Concrete Rectangular | 400 | 600 | 2400 | 6775 | 1.63 | 3977.98 | G300E | 6046995.45 | 47.45 | G300E | 8415790.44 | 66.03
2135 | Story27 | B77 | 50 MPa RC Beam (60 cm x 40 cm) | Beam | 50MPa | Concrete Rectangular | 400 | 600 | 2400 | 6775 | 1.63 | 3977.98 | G300E | 6806719.32 | 53.41 | G300E | 1207190.44 | 9.47
2136 | Story27 | B78 | 50 MPa RC Beam (60 cm x 40 cm) | Beam | 50MPa | Concrete Rectangular | 400 | 600 | 2400 | 6775 | 1.63 | 3977.98 | G300E | 6879088.64 | 53.98 | G300E | 6518790.44 | 51.15
2137 | Story27 | B79 | 50 MPa RC Beam (60 cm x 40 cm) | Beam | 50MPa | Concrete Rectangular | 400 | 600 | 2400 | 6775 | 1.63 | 3977.98 | G300E | 7062937.5 | 55.42 | G300E | 1207190.44 | 9.47
2138 | Story27 | B8 | 50 MPa RC Beam (60 cm x 40 cm) | Beam | 50MPa | Concrete Rectangular | 400 | 600 | 2400 | 6775 | 1.63 | 3977.98 | G300E | 6501536.36 | 51.01 | G300E | 8795190.44 | 69.01
2139 | Story27 | B80 | 50 MPa RC Beam (60 cm x 40 cm) | Beam | 50MPa | Concrete Rectangular | 400 | 600 | 2400 | 6775 | 1.63 | 3977.98 | G300E | 7062937.5 | 55.42 | G300E | 1207190.44 | 9.47
2140 | Story27 | B81 | 50 MPa RC Beam (60 cm x 40 cm) | Beam | 50MPa | Concrete Rectangular | 400 | 600 | 2400 | 6775 | 1.63 | 3977.98 | G300E | 6592382.95 | 51.73 | G300E | 6605018.33 | 51.83
2141 | Story27 | B82 | 50 MPa RC Beam (60 cm x 40 cm) | Beam | 50MPa | Concrete Rectangular | 400 | 600 | 2400 | 6775 | 1.63 | 3977.98 | G300E | 6815957.95 | 53.48 | G300E | 1207190.44 | 9.47
2142 | Story27 | B83 | 50 MPa RC Beam (60 cm x 40 cm) | Beam | 50MPa | Concrete Rectangular | 400 | 600 | 2400 | 6775 | 1.63 | 3977.98 | G300E | 6690312.5 | 52.49 | G300E | 6518790.44 | 51.15
2143 | Story27 | B84 | 50 MPa RC Beam (60 cm x 40 cm) | Beam | 50MPa | Concrete Rectangular | 400 | 600 | 2400 | 6775 | 1.63 | 3977.98 | G300E | 6817805.68 | 53.5 | G300E | 1207190.44 | 9.47
2144 | Story27 | B85 | 50 MPa RC Beam (60 cm x 40 cm) | Beam | 50MPa | Concrete Rectangular | 400 | 600 | 2400 | 6775 | 1.63 | 3977.98 | G300E | 6604393.18 | 51.82 | G300E | 6605018.33 | 51.83
2145 | Story27 | B86 | 50 MPa RC Beam (60 cm x 40 cm) | Beam | 50MPa | Concrete Rectangular | 400 | 600 | 2400 | 6775 | 1.63 | 3977.98 | G300E | 7066632.95 | 55.45 | G300E | 1207190.44 | 9.47
2146 | Story27 | B87 | 50 MPa RC Beam (60 cm x 40 cm) | Beam | 50MPa | Concrete Rectangular | 400 | 600 | 2400 | 6775 | 1.63 | 3977.98 | G300E | 7066017.05 | 55.44 | G300E | 1207190.44 | 9.47
2147 | Story27 | B88 | 50 MPa RC Beam (60 cm x 40 cm) | Beam | 50MPa | Concrete Rectangular | 400 | 600 | 2400 | 6775 | 1.63 | 3977.98 | G300E | 6882784.09 | 54 | G300E | 6518790.44 | 51.15
2148 | Story27 | B89 | 50 MPa RC Beam (60 cm x 40 cm) | Beam | 50MPa | Concrete Rectangular | 400 | 600 | 2400 | 6775 | 1.63 | 3977.98 | G300E | 6804563.64 | 53.39 | G300E | 1207190.44 | 9.47
2149 | Story27 | B9 | 50 MPa RC Beam (60 cm x 40 cm) | Beam | 50MPa | Concrete Rectangular | 400 | 600 | 2400 | 6775 | 1.63 | 3977.98 | G300E | 7011817.05 | 55.02 | G300E | 2345390.44 | 18.4
2150 | Story27 | B90 | 50 MPa RC Beam (60 cm x 40 cm) | Beam | 50MPa | Concrete Rectangular | 400 | 600 | 2400 | 6775 | 1.63 | 3977.98 | G300E | 6046995.45 | 47.45 | G300E | 8415790.44 | 66.03
2151 | Story27 | B91 | 50 MPa RC Beam (60 cm x 40 cm) | Beam | 50MPa | Concrete Rectangular | 400 | 600 | 2400 | 6775 | 1.63 | 3977.98 | G300E | 7013008.7 | 55.03 | G300E | 5822970.52 | 45.69
2152 | Story27 | B92 | 50 MPa RC Beam (60 cm x 40 cm) | Beam | 50MPa | Concrete Rectangular | 400 | 600 | 2400 | 6775 | 1.63 | 3977.98 | G300E | 6848601.14 | 53.74 | G300E | 5001190.44 | 39.24
2153 | Story27 | B93 | 50 MPa RC Beam (60 cm x 40 cm) | Beam | 50MPa | Concrete Rectangular | 400 | 600 | 2400 | 6775 | 1.63 | 3977.98 | G300E | 6848601.14 | 53.74 | G300E | 5001190.44 | 39.24
2154 | Story27 | B94 | 50 MPa RC Beam (60 cm x 40 cm) | Beam | 50MPa | Concrete Rectangular | 400 | 600 | 2400 | 6775 | 1.63 | 3977.98 | G300E | 6879088.64 | 53.98 | G300E | 6518790.44 | 51.15
2155 | Story27 | B95 | 50 MPa RC Beam (60 cm x 40 cm) | Beam | 50MPa | Concrete Rectangular | 400 | 600 | 2400 | 6775 | 1.63 | 3977.98 | G300E | 6806719.32 | 53.41 | G300E | 1207190.44 | 9.47
2156 | Story27 | B96 | 50 MPa RC Beam (60 cm x 40 cm) | Beam | 50MPa | Concrete Rectangular | 400 | 600 | 2400 | 6775 | 1.63 | 3977.98 | G300E | 6674298.86 | 52.37 | G300E | 5001190.44 | 39.24
2157 | Story27 | B97 | 50 MPa RC Beam (60 cm x 40 cm) | Beam | 50MPa | Concrete Rectangular | 400 | 600 | 2400 | 6775 | 1.63 | 3977.98 | G300E | 7011509.09 | 55.01 | G300E | 2345390.44 | 18.4
2158 | Story27 | B98 | 50 MPa RC Beam (60 cm x 40 cm) | Beam | 50MPa | Concrete Rectangular | 400 | 600 | 2400 | 6775 | 1.63 | 3977.98 | G300E | 6888019.32 | 54.05 | G300E | 3483590.44 | 27.33
2159 | Story27 | B99 | 50 MPa RC Beam (60 cm x 40 cm) | Beam | 50MPa | Concrete Rectangular | 400 | 600 | 2400 | 6775 | 1.63 | 3977.98 | G300E | 7009969.32 | 55 | G300E | 2345390.44 | 18.4
2160 | Story28 | B1 | 50 MPa RC Beam (60 cm x 40 cm) | Beam | 50MPa | Concrete Rectangular | 400 | 600 | 2400 | 6775 | 1.63 | 3977.98 | G300E | 6037140.91 | 47.37 | G300E | 8036390.44 | 63.06
2161 | Story28 | B10 | 50 MPa RC Beam (60 cm x 40 cm) | Beam | 50MPa | Concrete Rectangular | 400 | 600 | 2400 | 6775 | 1.63 | 3977.98 | G300E | 6819479.35 | 53.51 | G300E | 6700929.81 | 52.58
2162 | Story28 | B100 | 50 MPa RC Beam (60 cm x 40 cm) | Beam | 50MPa | Concrete Rectangular | 400 | 600 | 2400 | 6775 | 1.63 | 3977.98 | G300E | 6448568.18 | 50.6 | G300E | 5001190.44 | 39.24
2163 | Story28 | B101 | 50 MPa RC Beam (60 cm x 40 cm) | Beam | 50MPa | Concrete Rectangular | 400 | 600 | 2400 | 6775 | 1.63 | 3977.98 | G300E | 6862459.09 | 53.85 | G300E | 1207190.44 | 9.47
2164 | Story28 | B102 | 50 MPa RC Beam (60 cm x 40 cm) | Beam | 50MPa | Concrete Rectangular | 400 | 600 | 2400 | 6775 | 1.63 | 3977.98 | G300E | 6796556.82 | 53.33 | G300E | 6518790.44 | 51.15
2165 | Story28 | B103 | 50 MPa RC Beam (60 cm x 40 cm) | Beam | 50MPa | Concrete Rectangular | 400 | 600 | 2400 | 6775 | 1.63 | 3977.98 | G300E | 6926821.59 | 54.35 | G300E | 2724790.44 | 21.38
2166 | Story28 | B104 | 50 MPa RC Beam (60 cm x 40 cm) | Beam | 50MPa | Concrete Rectangular | 400 | 600 | 2400 | 6775 | 1.63 | 3977.98 | G300E | 6928053.41 | 54.36 | G300E | 2724790.44 | 21.38
2167 | Story28 | B105 | 50 MPa RC Beam (60 cm x 40 cm) | Beam | 50MPa | Concrete Rectangular | 400 | 600 | 2400 | 6775 | 1.63 | 3977.98 | G300E | 5804943.18 | 45.55 | G300E | 8036390.44 | 63.06
2168 | Story28 | B106 | 50 MPa RC Beam (60 cm x 40 cm) | Beam | 50MPa | Concrete Rectangular | 400 | 600 | 2400 | 6775 | 1.63 | 3977.98 | G300E | 6037140.91 | 47.37 | G300E | 8036390.44 | 63.06
2169 | Story28 | B107 | 50 MPa RC Beam (60 cm x 40 cm) | Beam | 50MPa | Concrete Rectangular | 400 | 600 | 2400 | 6775 | 1.63 | 3977.98 | G300E | 5722223.91 | 44.9 | G300E | 6466300.37 | 50.74
2170 | Story28 | B108 | 50 MPa RC Beam (60 cm x 40 cm) | Beam | 50MPa | Concrete Rectangular | 400 | 600 | 2400 | 6775 | 1.63 | 3977.98 | G300E | 6153172.83 | 48.28 | G300E | 6700866.18 | 52.58
2171 | Story28 | B109 | 50 MPa RC Beam (60 cm x 40 cm) | Beam | 50MPa | Concrete Rectangular | 400 | 600 | 2400 | 6775 | 1.63 | 3977.98 | G300E | 6037140.91 | 47.37 | G300E | 8036390.44 | 63.06
2172 | Story28 | B11 | 50 MPa RC Beam (60 cm x 40 cm) | Beam | 50MPa | Concrete Rectangular | 400 | 600 | 2400 | 6775 | 1.63 | 3977.98 | G300E | 6865846.59 | 53.87 | G300E | 1207190.44 | 9.47
2173 | Story28 | B110 | 50 MPa RC Beam (60 cm x 40 cm) | Beam | 50MPa | Concrete Rectangular | 400 | 600 | 2400 | 6775 | 1.63 | 3977.98 | G300E | 6819479.35 | 53.51 | G300E | 6700968.69 | 52.58
2174 | Story28 | B111 | 50 MPa RC Beam (60 cm x 40 cm) | Beam | 50MPa | Concrete Rectangular | 400 | 600 | 2400 | 6775 | 1.63 | 3977.98 | G300E | 5721634.78 | 44.89 | G300E | 6466300.37 | 50.74
2175 | Story28 | B112 | 50 MPa RC Beam (60 cm x 40 cm) | Beam | 50MPa | Concrete Rectangular | 400 | 600 | 2400 | 6775 | 1.63 | 3977.98 | G300E | 5804943.18 | 45.55 | G300E | 8036390.44 | 63.06
2176 | Story28 | B12 | 50 MPa RC Beam (60 cm x 40 cm) | Beam | 50MPa | Concrete Rectangular | 400 | 600 | 2400 | 6775 | 1.63 | 3977.98 | G300E | 5722223.91 | 44.9 | G300E | 6466300.37 | 50.74
2177 | Story28 | B13 | 50 MPa RC Beam (60 cm x 40 cm) | Beam | 50MPa | Concrete Rectangular | 400 | 600 | 2400 | 6775 | 1.63 | 3977.98 | G300E | 6910192.05 | 54.22 | G300E | 2724790.44 | 21.38
2178 | Story28 | B14 | 50 MPa RC Beam (60 cm x 40 cm) | Beam | 50MPa | Concrete Rectangular | 400 | 600 | 2400 | 6775 | 1.63 | 3977.98 | G300E | 6037140.91 | 47.37 | G300E | 8036390.44 | 63.06
2179 | Story28 | B15 | 50 MPa RC Beam (60 cm x 40 cm) | Beam | 50MPa | Concrete Rectangular | 400 | 600 | 2400 | 6775 | 1.63 | 3977.98 | G300E | 6037140.91 | 47.37 | G300E | 8036390.44 | 63.06
2180 | Story28 | B16 | 50 MPa RC Beam (60 cm x 40 cm) | Beam | 50MPa | Concrete Rectangular | 400 | 600 | 2400 | 6775 | 1.63 | 3977.98 | G300E | 5722223.91 | 44.9 | G300E | 6466300.37 | 50.74
2181 | Story28 | B17 | 50 MPa RC Beam (60 cm x 40 cm) | Beam | 50MPa | Concrete Rectangular | 400 | 600 | 2400 | 6775 | 1.63 | 3977.98 | G300E | 6910192.05 | 54.22 | G300E | 2724790.44 | 21.38
2182 | Story28 | B18 | 50 MPa RC Beam (60 cm x 40 cm) | Beam | 50MPa | Concrete Rectangular | 400 | 600 | 2400 | 6775 | 1.63 | 3977.98 | G300E | 6794709.09 | 53.31 | G300E | 6518790.44 | 51.15
2183 | Story28 | B19 | 50 MPa RC Beam (60 cm x 40 cm) | Beam | 50MPa | Concrete Rectangular | 400 | 600 | 2400 | 6775 | 1.63 | 3977.98 | G300E | 6794709.09 | 53.31 | G300E | 6518790.44 | 51.15
2184 | Story28 | B2 | 50 MPa RC Beam (60 cm x 40 cm) | Beam | 50MPa | Concrete Rectangular | 400 | 600 | 2400 | 6775 | 1.63 | 3977.98 | G300E | 6037140.91 | 47.37 | G300E | 8036390.44 | 63.06
2185 | Story28 | B20 | 50 MPa RC Beam (60 cm x 40 cm) | Beam | 50MPa | Concrete Rectangular | 400 | 600 | 2400 | 6775 | 1.63 | 3977.98 | G300E | 7076179.55 | 55.52 | G300E | 1207190.44 | 9.47
2186 | Story28 | B21 | 50 MPa RC Beam (60 cm x 40 cm) | Beam | 50MPa | Concrete Rectangular | 400 | 600 | 2400 | 6775 | 1.63 | 3977.98 | G300E | 6449184.09 | 50.6 | G300E | 5001190.44 | 39.24
2187 | Story28 | B22 | 50 MPa RC Beam (60 cm x 40 cm) | Beam | 50MPa | Concrete Rectangular | 400 | 600 | 2400 | 6775 | 1.63 | 3977.98 | G300E | 6843981.82 | 53.7 | G300E | 1293418.33 | 10.15
2188 | Story28 | B23 | 50 MPa RC Beam (60 cm x 40 cm) | Beam | 50MPa | Concrete Rectangular | 400 | 600 | 2400 | 6775 | 1.63 | 3977.98 | G300E | 6878472.73 | 53.97 | G300E | 3483590.44 | 27.33
2189 | Story28 | B24 | 50 MPa RC Beam (60 cm x 40 cm) | Beam | 50MPa | Concrete Rectangular | 400 | 600 | 2400 | 6775 | 1.63 | 3977.98 | G300E | 6843981.82 | 53.7 | G300E | 1293418.33 | 10.15
2190 | Story28 | B25 | 50 MPa RC Beam (60 cm x 40 cm) | Beam | 50MPa | Concrete Rectangular | 400 | 600 | 2400 | 6775 | 1.63 | 3977.98 | G300E | 6449184.09 | 50.6 | G300E | 5001190.44 | 39.24
2191 | Story28 | B26 | 50 MPa RC Beam (60 cm x 40 cm) | Beam | 50MPa | Concrete Rectangular | 400 | 600 | 2400 | 6775 | 1.63 | 3977.98 | G300E | 7076179.55 | 55.52 | G300E | 1207190.44 | 9.47
2192 | Story28 | B27 | 50 MPa RC Beam (60 cm x 40 cm) | Beam | 50MPa | Concrete Rectangular | 400 | 600 | 2400 | 6775 | 1.63 | 3977.98 | G300E | 6794709.09 | 53.31 | G300E | 6518790.44 | 51.15
2193 | Story28 | B28 | 50 MPa RC Beam (60 cm x 40 cm) | Beam | 50MPa | Concrete Rectangular | 400 | 600 | 2400 | 6775 | 1.63 | 3977.98 | G300E | 6794401.14 | 53.31 | G300E | 6518790.44 | 51.15
2194 | Story28 | B29 | 50 MPa RC Beam (60 cm x 40 cm) | Beam | 50MPa | Concrete Rectangular | 400 | 600 | 2400 | 6775 | 1.63 | 3977.98 | G300E | 6910192.05 | 54.22 | G300E | 2724790.44 | 21.38
2195 | Story28 | B3 | 50 MPa RC Beam (60 cm x 40 cm) | Beam | 50MPa | Concrete Rectangular | 400 | 600 | 2400 | 6775 | 1.63 | 3977.98 | G300E | 6910192.05 | 54.22 | G300E | 2724790.44 | 21.38
2196 | Story28 | B30 | 50 MPa RC Beam (60 cm x 40 cm) | Beam | 50MPa | Concrete Rectangular | 400 | 600 | 2400 | 6775 | 1.63 | 3977.98 | G300E | 5722223.91 | 44.9 | G300E | 6466300.37 | 50.74
2197 | Story28 | B31 | 50 MPa RC Beam (60 cm x 40 cm) | Beam | 50MPa | Concrete Rectangular | 400 | 600 | 2400 | 6775 | 1.63 | 3977.98 | G300E | 6153172.83 | 48.28 | G300E | 6700898 | 52.58
2198 | Story28 | B32 | 50 MPa RC Beam (60 cm x 40 cm) | Beam | 50MPa | Concrete Rectangular | 400 | 600 | 2400 | 6775 | 1.63 | 3977.98 | G300E | 6865846.59 | 53.87 | G300E | 1207190.44 | 9.47
2199 | Story28 | B33 | 50 MPa RC Beam (60 cm x 40 cm) | Beam | 50MPa | Concrete Rectangular | 400 | 600 | 2400 | 6775 | 1.63 | 3977.98 | G300E | 6449184.09 | 50.6 | G300E | 5001190.44 | 39.24
2200 | Story28 | B34 | 50 MPa RC Beam (60 cm x 40 cm) | Beam | 50MPa | Concrete Rectangular | 400 | 600 | 2400 | 6775 | 1.63 | 3977.98 | G300E | 7076179.55 | 55.52 | G300E | 1207190.44 | 9.47
2201 | Story28 | B35 | 50 MPa RC Beam (60 cm x 40 cm) | Beam | 50MPa | Concrete Rectangular | 400 | 600 | 2400 | 6775 | 1.63 | 3977.98 | G300E | 6604701.14 | 51.82 | G300E | 6605018.33 | 51.83
2202 | Story28 | B36 | 50 MPa RC Beam (60 cm x 40 cm) | Beam | 50MPa | Concrete Rectangular | 400 | 600 | 2400 | 6775 | 1.63 | 3977.98 | G300E | 6604701.14 | 51.82 | G300E | 6605018.33 | 51.83
2203 | Story28 | B37 | 50 MPa RC Beam (60 cm x 40 cm) | Beam | 50MPa | Concrete Rectangular | 400 | 600 | 2400 | 7200 | 1.73 | 4227.52 | G300E | 12077843.48 | 94.77 | G300E | 8655539.48 | 67.91
2204 | Story28 | B38 | 50 MPa RC Beam (60 cm x 40 cm) | Beam | 50MPa | Concrete Rectangular | 400 | 600 | 2400 | 6775 | 1.63 | 3977.98 | G300E | 6678918.18 | 52.41 | G300E | 6518790.44 | 51.15
2205 | Story28 | B39 | 50 MPa RC Beam (60 cm x 40 cm) | Beam | 50MPa | Concrete Rectangular | 400 | 600 | 2400 | 7200 | 1.73 | 4227.52 | G300E | 12080973.91 | 94.79 | G300E | 8655610.85 | 67.92
2206 | Story28 | B4 | 50 MPa RC Beam (60 cm x 40 cm) | Beam | 50MPa | Concrete Rectangular | 400 | 600 | 2400 | 6775 | 1.63 | 3977.98 | G300E | 5722223.91 | 44.9 | G300E | 6466300.37 | 50.74
2207 | Story28 | B40 | 50 MPa RC Beam (60 cm x 40 cm) | Beam | 50MPa | Concrete Rectangular | 400 | 600 | 2400 | 6775 | 1.63 | 3977.98 | G300E | 6604393.18 | 51.82 | G300E | 6605018.33 | 51.83
2208 | Story28 | B41 | 50 MPa RC Beam (60 cm x 40 cm) | Beam | 50MPa | Concrete Rectangular | 400 | 600 | 2400 | 6775 | 1.63 | 3977.98 | G300E | 6605009.09 | 51.83 | G300E | 6605018.33 | 51.83
2209 | Story28 | B42 | 50 MPa RC Beam (60 cm x 40 cm) | Beam | 50MPa | Concrete Rectangular | 400 | 600 | 2400 | 6775 | 1.63 | 3977.98 | G300E | 7076179.55 | 55.52 | G300E | 1207190.44 | 9.47
2210 | Story28 | B43 | 50 MPa RC Beam (60 cm x 40 cm) | Beam | 50MPa | Concrete Rectangular | 400 | 600 | 2400 | 6775 | 1.63 | 3977.98 | G300E | 6449184.09 | 50.6 | G300E | 5001190.44 | 39.24
2211 | Story28 | B44 | 50 MPa RC Beam (60 cm x 40 cm) | Beam | 50MPa | Concrete Rectangular | 400 | 600 | 2400 | 6775 | 1.63 | 3977.98 | G300E | 6865230.68 | 53.87 | G300E | 1207190.44 | 9.47
2212 | Story28 | B45 | 50 MPa RC Beam (60 cm x 40 cm) | Beam | 50MPa | Concrete Rectangular | 400 | 600 | 2400 | 6775 | 1.63 | 3977.98 | G300E | 6153172.83 | 48.28 | G300E | 6700859.11 | 52.58
2213 | Story28 | B46 | 50 MPa RC Beam (60 cm x 40 cm) | Beam | 50MPa | Concrete Rectangular | 400 | 600 | 2400 | 6775 | 1.63 | 3977.98 | G300E | 6037140.91 | 47.37 | G300E | 8036390.44 | 63.06
2214 | Story28 | B47 | 50 MPa RC Beam (60 cm x 40 cm) | Beam | 50MPa | Concrete Rectangular | 400 | 600 | 2400 | 6775 | 1.63 | 3977.98 | G300E | 7275426.14 | 57.09 | G300E | 1207190.44 | 9.47
2215 | Story28 | B48 | 50 MPa RC Beam (60 cm x 40 cm) | Beam | 50MPa | Concrete Rectangular | 400 | 600 | 2400 | 6775 | 1.63 | 3977.98 | G300E | 6878472.73 | 53.97 | G300E | 3483590.44 | 27.33
2216 | Story28 | B49 | 50 MPa RC Beam (60 cm x 40 cm) | Beam | 50MPa | Concrete Rectangular | 400 | 600 | 2400 | 6775 | 1.63 | 3977.98 | G300E | 6843673.86 | 53.7 | G300E | 1293418.33 | 10.15
2217 | Story28 | B5 | 50 MPa RC Beam (60 cm x 40 cm) | Beam | 50MPa | Concrete Rectangular | 400 | 600 | 2400 | 6775 | 1.63 | 3977.98 | G300E | 6865846.59 | 53.87 | G300E | 1207190.44 | 9.47
2218 | Story28 | B50 | 50 MPa RC Beam (60 cm x 40 cm) | Beam | 50MPa | Concrete Rectangular | 400 | 600 | 2400 | 6775 | 1.63 | 3977.98 | G300E | 6678918.18 | 52.41 | G300E | 6518790.44 | 51.15
2219 | Story28 | B51 | 50 MPa RC Beam (60 cm x 40 cm) | Beam | 50MPa | Concrete Rectangular | 400 | 600 | 2400 | 7200 | 1.73 | 4227.52 | G300E | 12078469.57 | 94.77 | G300E | 8655562.02 | 67.91
2220 | Story28 | B55 | 50 MPa RC Beam (60 cm x 40 cm) | Beam | 50MPa | Concrete Rectangular | 400 | 600 | 2400 | 6775 | 1.63 | 3977.98 | G300E | 11361675 | 89.15 | G300E | 8144636.36 | 63.91
2221 | Story28 | B56 | 50 MPa RC Beam (60 cm x 40 cm) | Beam | 50MPa | Concrete Rectangular | 400 | 600 | 2400 | 6775 | 1.63 | 3977.98 | G300E | 6679226.14 | 52.41 | G300E | 6518790.44 | 51.15
2222 | Story28 | B57 | 50 MPa RC Beam (60 cm x 40 cm) | Beam | 50MPa | Concrete Rectangular | 400 | 600 | 2400 | 6775 | 1.63 | 3977.98 | G300E | 6843673.86 | 53.7 | G300E | 1293418.33 | 10.15
2223 | Story28 | B58 | 50 MPa RC Beam (60 cm x 40 cm) | Beam | 50MPa | Concrete Rectangular | 400 | 600 | 2400 | 6775 | 1.63 | 3977.98 | G300E | 6877856.82 | 53.97 | G300E | 3483590.44 | 27.33
2224 | Story28 | B59 | 50 MPa RC Beam (60 cm x 40 cm) | Beam | 50MPa | Concrete Rectangular | 400 | 600 | 2400 | 6775 | 1.63 | 3977.98 | G300E | 7275118.18 | 57.08 | G300E | 1207190.44 | 9.47
2225 | Story28 | B6 | 50 MPa RC Beam (60 cm x 40 cm) | Beam | 50MPa | Concrete Rectangular | 400 | 600 | 2400 | 6775 | 1.63 | 3977.98 | G300E | 6153172.83 | 48.28 | G300E | 6700894.46 | 52.58
2226 | Story28 | B60 | 50 MPa RC Beam (60 cm x 40 cm) | Beam | 50MPa | Concrete Rectangular | 400 | 600 | 2400 | 6775 | 1.63 | 3977.98 | G300E | 6037140.91 | 47.37 | G300E | 8036390.44 | 63.06
2227 | Story28 | B61 | 50 MPa RC Beam (60 cm x 40 cm) | Beam | 50MPa | Concrete Rectangular | 400 | 600 | 2400 | 6775 | 1.63 | 3977.98 | G300E | 6819479.35 | 53.51 | G300E | 6700929.81 | 52.58
2228 | Story28 | B62 | 50 MPa RC Beam (60 cm x 40 cm) | Beam | 50MPa | Concrete Rectangular | 400 | 600 | 2400 | 6775 | 1.63 | 3977.98 | G300E | 7275426.14 | 57.09 | G300E | 1207190.44 | 9.47
2229 | Story28 | B63 | 50 MPa RC Beam (60 cm x 40 cm) | Beam | 50MPa | Concrete Rectangular | 400 | 600 | 2400 | 6775 | 1.63 | 3977.98 | G300E | 6449184.09 | 50.6 | G300E | 5001190.44 | 39.24
2230 | Story28 | B64 | 50 MPa RC Beam (60 cm x 40 cm) | Beam | 50MPa | Concrete Rectangular | 400 | 600 | 2400 | 6775 | 1.63 | 3977.98 | G300E | 6843981.82 | 53.7 | G300E | 1293418.33 | 10.15
2231 | Story28 | B65 | 50 MPa RC Beam (60 cm x 40 cm) | Beam | 50MPa | Concrete Rectangular | 400 | 600 | 2400 | 6775 | 1.63 | 3977.98 | G300E | 6604393.18 | 51.82 | G300E | 6605018.33 | 51.83
2232 | Story28 | B66 | 50 MPa RC Beam (60 cm x 40 cm) | Beam | 50MPa | Concrete Rectangular | 400 | 600 | 2400 | 7200 | 1.73 | 4227.52 | G300E | 12078469.57 | 94.77 | G300E | 8655558.26 | 67.91
2233 | Story28 | B67 | 50 MPa RC Beam (60 cm x 40 cm) | Beam | 50MPa | Concrete Rectangular | 400 | 600 | 2400 | 6775 | 1.63 | 3977.98 | G300E | 11360791.3 | 89.14 | G300E | 8144602.78 | 63.91
2234 | Story28 | B69 | 50 MPa RC Beam (60 cm x 40 cm) | Beam | 50MPa | Concrete Rectangular | 400 | 600 | 2400 | 6775 | 1.63 | 3977.98 | G300E | 11355489.13 | 89.1 | G300E | 8137001.23 | 63.85
2235 | Story28 | B7 | 50 MPa RC Beam (60 cm x 40 cm) | Beam | 50MPa | Concrete Rectangular | 400 | 600 | 2400 | 6775 | 1.63 | 3977.98 | G300E | 7275426.14 | 57.09 | G300E | 1207190.44 | 9.47
2236 | Story28 | B70 | 50 MPa RC Beam (60 cm x 40 cm) | Beam | 50MPa | Concrete Rectangular | 400 | 600 | 2400 | 6775 | 1.63 | 3977.98 | G300E | 11353427.17 | 89.08 | G300E | 8136395.01 | 63.84
2237 | Story28 | B71 | 50 MPa RC Beam (60 cm x 40 cm) | Beam | 50MPa | Concrete Rectangular | 400 | 600 | 2400 | 6775 | 1.63 | 3977.98 | G300E | 6616403.41 | 51.91 | G300E | 6691246.22 | 52.5
2238 | Story28 | B72 | 50 MPa RC Beam (60 cm x 40 cm) | Beam | 50MPa | Concrete Rectangular | 400 | 600 | 2400 | 6775 | 1.63 | 3977.98 | G300E | 6845213.64 | 53.71 | G300E | 1293418.33 | 10.15
2239 | Story28 | B73 | 50 MPa RC Beam (60 cm x 40 cm) | Beam | 50MPa | Concrete Rectangular | 400 | 600 | 2400 | 6775 | 1.63 | 3977.98 | G300E | 6448260.23 | 50.6 | G300E | 5001190.44 | 39.24
2240 | Story28 | B74 | 50 MPa RC Beam (60 cm x 40 cm) | Beam | 50MPa | Concrete Rectangular | 400 | 600 | 2400 | 6775 | 1.63 | 3977.98 | G300E | 7274502.27 | 57.08 | G300E | 1207190.44 | 9.47
2241 | Story28 | B75 | 50 MPa RC Beam (60 cm x 40 cm) | Beam | 50MPa | Concrete Rectangular | 400 | 600 | 2400 | 6775 | 1.63 | 3977.98 | G300E | 6819479.35 | 53.51 | G300E | 6700979.3 | 52.58
2242 | Story28 | B76 | 50 MPa RC Beam (60 cm x 40 cm) | Beam | 50MPa | Concrete Rectangular | 400 | 600 | 2400 | 6775 | 1.63 | 3977.98 | G300E | 5722223.91 | 44.9 | G300E | 6466300.37 | 50.74
2243 | Story28 | B77 | 50 MPa RC Beam (60 cm x 40 cm) | Beam | 50MPa | Concrete Rectangular | 400 | 600 | 2400 | 6775 | 1.63 | 3977.98 | G300E | 6865846.59 | 53.87 | G300E | 1207190.44 | 9.47
2244 | Story28 | B78 | 50 MPa RC Beam (60 cm x 40 cm) | Beam | 50MPa | Concrete Rectangular | 400 | 600 | 2400 | 6775 | 1.63 | 3977.98 | G300E | 6794709.09 | 53.31 | G300E | 6518790.44 | 51.15
2245 | Story28 | B79 | 50 MPa RC Beam (60 cm x 40 cm) | Beam | 50MPa | Concrete Rectangular | 400 | 600 | 2400 | 6775 | 1.63 | 3977.98 | G300E | 7076179.55 | 55.52 | G300E | 1207190.44 | 9.47
2246 | Story28 | B8 | 50 MPa RC Beam (60 cm x 40 cm) | Beam | 50MPa | Concrete Rectangular | 400 | 600 | 2400 | 6775 | 1.63 | 3977.98 | G300E | 6037140.91 | 47.37 | G300E | 8036390.44 | 63.06
2247 | Story28 | B80 | 50 MPa RC Beam (60 cm x 40 cm) | Beam | 50MPa | Concrete Rectangular | 400 | 600 | 2400 | 6775 | 1.63 | 3977.98 | G300E | 7076179.55 | 55.52 | G300E | 1207190.44 | 9.47
2248 | Story28 | B81 | 50 MPa RC Beam (60 cm x 40 cm) | Beam | 50MPa | Concrete Rectangular | 400 | 600 | 2400 | 6775 | 1.63 | 3977.98 | G300E | 6605317.05 | 51.83 | G300E | 6605018.33 | 51.83
2249 | Story28 | B82 | 50 MPa RC Beam (60 cm x 40 cm) | Beam | 50MPa | Concrete Rectangular | 400 | 600 | 2400 | 6775 | 1.63 | 3977.98 | G300E | 6843673.86 | 53.7 | G300E | 1293418.33 | 10.15
2250 | Story28 | B83 | 50 MPa RC Beam (60 cm x 40 cm) | Beam | 50MPa | Concrete Rectangular | 400 | 600 | 2400 | 6775 | 1.63 | 3977.98 | G300E | 6678918.18 | 52.41 | G300E | 6518790.44 | 51.15
2251 | Story28 | B84 | 50 MPa RC Beam (60 cm x 40 cm) | Beam | 50MPa | Concrete Rectangular | 400 | 600 | 2400 | 6775 | 1.63 | 3977.98 | G300E | 6845213.64 | 53.71 | G300E | 1293418.33 | 10.15
2252 | Story28 | B85 | 50 MPa RC Beam (60 cm x 40 cm) | Beam | 50MPa | Concrete Rectangular | 400 | 600 | 2400 | 6775 | 1.63 | 3977.98 | G300E | 6617635.23 | 51.92 | G300E | 6691246.22 | 52.5
2253 | Story28 | B86 | 50 MPa RC Beam (60 cm x 40 cm) | Beam | 50MPa | Concrete Rectangular | 400 | 600 | 2400 | 6775 | 1.63 | 3977.98 | G300E | 7079567.05 | 55.55 | G300E | 1207190.44 | 9.47
2254 | Story28 | B87 | 50 MPa RC Beam (60 cm x 40 cm) | Beam | 50MPa | Concrete Rectangular | 400 | 600 | 2400 | 6775 | 1.63 | 3977.98 | G300E | 7078951.14 | 55.54 | G300E | 1207190.44 | 9.47
2255 | Story28 | B88 | 50 MPa RC Beam (60 cm x 40 cm) | Beam | 50MPa | Concrete Rectangular | 400 | 600 | 2400 | 6775 | 1.63 | 3977.98 | G300E | 6798096.59 | 53.34 | G300E | 6518790.44 | 51.15
2256 | Story28 | B89 | 50 MPa RC Beam (60 cm x 40 cm) | Beam | 50MPa | Concrete Rectangular | 400 | 600 | 2400 | 6775 | 1.63 | 3977.98 | G300E | 6862459.09 | 53.85 | G300E | 1207190.44 | 9.47
2257 | Story28 | B9 | 50 MPa RC Beam (60 cm x 40 cm) | Beam | 50MPa | Concrete Rectangular | 400 | 600 | 2400 | 6775 | 1.63 | 3977.98 | G300E | 7275118.18 | 57.08 | G300E | 1207190.44 | 9.47
2258 | Story28 | B90 | 50 MPa RC Beam (60 cm x 40 cm) | Beam | 50MPa | Concrete Rectangular | 400 | 600 | 2400 | 6775 | 1.63 | 3977.98 | G300E | 5721634.78 | 44.89 | G300E | 6466300.37 | 50.74
2259 | Story28 | B91 | 50 MPa RC Beam (60 cm x 40 cm) | Beam | 50MPa | Concrete Rectangular | 400 | 600 | 2400 | 6775 | 1.63 | 3977.98 | G300E | 6037140.91 | 47.37 | G300E | 8036390.44 | 63.06
2260 | Story28 | B92 | 50 MPa RC Beam (60 cm x 40 cm) | Beam | 50MPa | Concrete Rectangular | 400 | 600 | 2400 | 6775 | 1.63 | 3977.98 | G300E | 6910192.05 | 54.22 | G300E | 2724790.44 | 21.38
2261 | Story28 | B93 | 50 MPa RC Beam (60 cm x 40 cm) | Beam | 50MPa | Concrete Rectangular | 400 | 600 | 2400 | 6775 | 1.63 | 3977.98 | G300E | 6910192.05 | 54.22 | G300E | 2724790.44 | 21.38
2262 | Story28 | B94 | 50 MPa RC Beam (60 cm x 40 cm) | Beam | 50MPa | Concrete Rectangular | 400 | 600 | 2400 | 6775 | 1.63 | 3977.98 | G300E | 6794401.14 | 53.31 | G300E | 6518790.44 | 51.15
2263 | Story28 | B95 | 50 MPa RC Beam (60 cm x 40 cm) | Beam | 50MPa | Concrete Rectangular | 400 | 600 | 2400 | 6775 | 1.63 | 3977.98 | G300E | 6865230.68 | 53.87 | G300E | 1207190.44 | 9.47
2264 | Story28 | B96 | 50 MPa RC Beam (60 cm x 40 cm) | Beam | 50MPa | Concrete Rectangular | 400 | 600 | 2400 | 6775 | 1.63 | 3977.98 | G300E | 6449184.09 | 50.6 | G300E | 5001190.44 | 39.24
2265 | Story28 | B97 | 50 MPa RC Beam (60 cm x 40 cm) | Beam | 50MPa | Concrete Rectangular | 400 | 600 | 2400 | 6775 | 1.63 | 3977.98 | G300E | 7275118.18 | 57.08 | G300E | 1207190.44 | 9.47
2266 | Story28 | B98 | 50 MPa RC Beam (60 cm x 40 cm) | Beam | 50MPa | Concrete Rectangular | 400 | 600 | 2400 | 6775 | 1.63 | 3977.98 | G300E | 6877856.82 | 53.97 | G300E | 3483590.44 | 27.33
2267 | Story28 | B99 | 50 MPa RC Beam (60 cm x 40 cm) | Beam | 50MPa | Concrete Rectangular | 400 | 600 | 2400 | 6775 | 1.63 | 3977.98 | G300E | 7273886.36 | 57.07 | G300E | 1207190.44 | 9.47
2268 | Story29 | B1 | 50 MPa RC Beam (60 cm x 40 cm) | Beam | 50MPa | Concrete Rectangular | 400 | 600 | 2400 | 6787.5 | 1.63 | 3985.32 | G300E | 5825834.66 | 45.71 | G300E | 8051217.73 | 63.17
2269 | Story29 | B10 | 50 MPa RC Beam (60 cm x 40 cm) | Beam | 50MPa | Concrete Rectangular | 400 | 600 | 2400 | 6787.5 | 1.63 | 3985.32 | G300E | 6421565.22 | 50.39 | G300E | 6834651.88 | 53.63
2270 | Story29 | B100 | 50 MPa RC Beam (60 cm x 40 cm) | Beam | 50MPa | Concrete Rectangular | 400 | 600 | 2400 | 6787.5 | 1.63 | 3985.32 | G300E | 6485147.73 | 50.88 | G300E | 5010417.73 | 39.31
2271 | Story29 | B101 | 50 MPa RC Beam (60 cm x 40 cm) | Beam | 50MPa | Concrete Rectangular | 400 | 600 | 2400 | 6787.5 | 1.63 | 3985.32 | G300E | 6983720.45 | 54.8 | G300E | 1209417.73 | 9.49
2272 | Story29 | B102 | 50 MPa RC Beam (60 cm x 40 cm) | Beam | 50MPa | Concrete Rectangular | 400 | 600 | 2400 | 6787.5 | 1.63 | 3985.32 | G300E | 6817735.23 | 53.49 | G300E | 6530817.73 | 51.24
2273 | Story29 | B103 | 50 MPa RC Beam (60 cm x 40 cm) | Beam | 50MPa | Concrete Rectangular | 400 | 600 | 2400 | 6787.5 | 1.63 | 3985.32 | G300E | 6970145.45 | 54.69 | G300E | 1209417.73 | 9.49
2274 | Story29 | B104 | 50 MPa RC Beam (60 cm x 40 cm) | Beam | 50MPa | Concrete Rectangular | 400 | 600 | 2400 | 6787.5 | 1.63 | 3985.32 | G300E | 6970762.5 | 54.7 | G300E | 1209417.73 | 9.49
2275 | Story29 | B105 | 50 MPa RC Beam (60 cm x 40 cm) | Beam | 50MPa | Concrete Rectangular | 400 | 600 | 2400 | 6787.5 | 1.63 | 3985.32 | G300E | 5826143.18 | 45.71 | G300E | 8051217.73 | 63.17
2276 | Story29 | B106 | 50 MPa RC Beam (60 cm x 40 cm) | Beam | 50MPa | Concrete Rectangular | 400 | 600 | 2400 | 6787.5 | 1.63 | 3985.32 | G300E | 5825834.66 | 45.71 | G300E | 8051217.73 | 63.17
2277 | Story29 | B107 | 50 MPa RC Beam (60 cm x 40 cm) | Beam | 50MPa | Concrete Rectangular | 400 | 600 | 2400 | 6787.5 | 1.63 | 3985.32 | G300E | 6452846.74 | 50.63 | G300E | 6312968.76 | 49.53
2278 | Story29 | B108 | 50 MPa RC Beam (60 cm x 40 cm) | Beam | 50MPa | Concrete Rectangular | 400 | 600 | 2400 | 6787.5 | 1.63 | 3985.32 | G300E | 6866589.13 | 53.88 | G300E | 6834713.85 | 53.63
2279 | Story29 | B109 | 50 MPa RC Beam (60 cm x 40 cm) | Beam | 50MPa | Concrete Rectangular | 400 | 600 | 2400 | 6787.5 | 1.63 | 3985.32 | G300E | 6048279.55 | 47.46 | G300E | 8811417.73 | 69.14
2280 | Story29 | B11 | 50 MPa RC Beam (60 cm x 40 cm) | Beam | 50MPa | Concrete Rectangular | 400 | 600 | 2400 | 6787.5 | 1.63 | 3985.32 | G300E | 6987422.73 | 54.83 | G300E | 1209417.73 | 9.49
2281 | Story29 | B110 | 50 MPa RC Beam (60 cm x 40 cm) | Beam | 50MPa | Concrete Rectangular | 400 | 600 | 2400 | 6787.5 | 1.63 | 3985.32 | G300E | 6421270.11 | 50.38 | G300E | 6834637.71 | 53.63
2282 | Story29 | B111 | 50 MPa RC Beam (60 cm x 40 cm) | Beam | 50MPa | Concrete Rectangular | 400 | 600 | 2400 | 6787.5 | 1.63 | 3985.32 | G300E | 6675358.7 | 52.38 | G300E | 6312968.76 | 49.53
2283 | Story29 | B112 | 50 MPa RC Beam (60 cm x 40 cm) | Beam | 50MPa | Concrete Rectangular | 400 | 600 | 2400 | 6787.5 | 1.63 | 3985.32 | G300E | 5826143.18 | 45.71 | G300E | 8051217.73 | 63.17
2284 | Story29 | B12 | 50 MPa RC Beam (60 cm x 40 cm) | Beam | 50MPa | Concrete Rectangular | 400 | 600 | 2400 | 6787.5 | 1.63 | 3985.32 | G300E | 6675358.7 | 52.38 | G300E | 6312968.76 | 49.53
2285 | Story29 | B13 | 50 MPa RC Beam (60 cm x 40 cm) | Beam | 50MPa | Concrete Rectangular | 400 | 600 | 2400 | 6787.5 | 1.63 | 3985.32 | G300E | 6953485.23 | 54.56 | G300E | 1209417.73 | 9.49
2286 | Story29 | B14 | 50 MPa RC Beam (60 cm x 40 cm) | Beam | 50MPa | Concrete Rectangular | 400 | 600 | 2400 | 6787.5 | 1.63 | 3985.32 | G300E | 5825834.66 | 45.71 | G300E | 8051217.73 | 63.17
2287 | Story29 | B15 | 50 MPa RC Beam (60 cm x 40 cm) | Beam | 50MPa | Concrete Rectangular | 400 | 600 | 2400 | 6787.5 | 1.63 | 3985.32 | G300E | 5825834.66 | 45.71 | G300E | 8051217.73 | 63.17
2288 | Story29 | B16 | 50 MPa RC Beam (60 cm x 40 cm) | Beam | 50MPa | Concrete Rectangular | 400 | 600 | 2400 | 6787.5 | 1.63 | 3985.32 | G300E | 6452846.74 | 50.63 | G300E | 6312968.76 | 49.53
2289 | Story29 | B17 | 50 MPa RC Beam (60 cm x 40 cm) | Beam | 50MPa | Concrete Rectangular | 400 | 600 | 2400 | 6787.5 | 1.63 | 3985.32 | G300E | 6953485.23 | 54.56 | G300E | 1209417.73 | 9.49
2290 | Story29 | B18 | 50 MPa RC Beam (60 cm x 40 cm) | Beam | 50MPa | Concrete Rectangular | 400 | 600 | 2400 | 6787.5 | 1.63 | 3985.32 | G300E | 6814341.48 | 53.47 | G300E | 6530817.73 | 51.24
2291 | Story29 | B19 | 50 MPa RC Beam (60 cm x 40 cm) | Beam | 50MPa | Concrete Rectangular | 400 | 600 | 2400 | 6787.5 | 1.63 | 3985.32 | G300E | 6814341.48 | 53.47 | G300E | 6530817.73 | 51.24
2292 | Story29 | B2 | 50 MPa RC Beam (60 cm x 40 cm) | Beam | 50MPa | Concrete Rectangular | 400 | 600 | 2400 | 6787.5 | 1.63 | 3985.32 | G300E | 5825834.66 | 45.71 | G300E | 8051217.73 | 63.17
2293 | Story29 | B20 | 50 MPa RC Beam (60 cm x 40 cm) | Beam | 50MPa | Concrete Rectangular | 400 | 600 | 2400 | 6787.5 | 1.63 | 3985.32 | G300E | 7115459.66 | 55.83 | G300E | 1209417.73 | 9.49
2294 | Story29 | B21 | 50 MPa RC Beam (60 cm x 40 cm) | Beam | 50MPa | Concrete Rectangular | 400 | 600 | 2400 | 6787.5 | 1.63 | 3985.32 | G300E | 6485456.25 | 50.89 | G300E | 5010417.73 | 39.31
2295 | Story29 | B22 | 50 MPa RC Beam (60 cm x 40 cm) | Beam | 50MPa | Concrete Rectangular | 400 | 600 | 2400 | 6787.5 | 1.63 | 3985.32 | G300E | 6909983.52 | 54.22 | G300E | 1295804.71 | 10.17
2296 | Story29 | B23 | 50 MPa RC Beam (60 cm x 40 cm) | Beam | 50MPa | Concrete Rectangular | 400 | 600 | 2400 | 6787.5 | 1.63 | 3985.32 | G300E | 6893014.77 | 54.09 | G300E | 3490017.73 | 27.38
2297 | Story29 | B24 | 50 MPa RC Beam (60 cm x 40 cm) | Beam | 50MPa | Concrete Rectangular | 400 | 600 | 2400 | 6787.5 | 1.63 | 3985.32 | G300E | 6909983.52 | 54.22 | G300E | 1295804.71 | 10.17
2298 | Story29 | B25 | 50 MPa RC Beam (60 cm x 40 cm) | Beam | 50MPa | Concrete Rectangular | 400 | 600 | 2400 | 6787.5 | 1.63 | 3985.32 | G300E | 6485456.25 | 50.89 | G300E | 5010417.73 | 39.31
2299 | Story29 | B26 | 50 MPa RC Beam (60 cm x 40 cm) | Beam | 50MPa | Concrete Rectangular | 400 | 600 | 2400 | 6787.5 | 1.63 | 3985.32 | G300E | 7115459.66 | 55.83 | G300E | 1209417.73 | 9.49
2300 | Story29 | B27 | 50 MPa RC Beam (60 cm x 40 cm) | Beam | 50MPa | Concrete Rectangular | 400 | 600 | 2400 | 6787.5 | 1.63 | 3985.32 | G300E | 6814341.48 | 53.47 | G300E | 6530817.73 | 51.24
2301 | Story29 | B28 | 50 MPa RC Beam (60 cm x 40 cm) | Beam | 50MPa | Concrete Rectangular | 400 | 600 | 2400 | 6787.5 | 1.63 | 3985.32 | G300E | 6814341.48 | 53.47 | G300E | 6530817.73 | 51.24
2302 | Story29 | B29 | 50 MPa RC Beam (60 cm x 40 cm) | Beam | 50MPa | Concrete Rectangular | 400 | 600 | 2400 | 6787.5 | 1.63 | 3985.32 | G300E | 6953485.23 | 54.56 | G300E | 1209417.73 | 9.49
2303 | Story29 | B3 | 50 MPa RC Beam (60 cm x 40 cm) | Beam | 50MPa | Concrete Rectangular | 400 | 600 | 2400 | 6787.5 | 1.63 | 3985.32 | G300E | 6953485.23 | 54.56 | G300E | 1209417.73 | 9.49
2304 | Story29 | B30 | 50 MPa RC Beam (60 cm x 40 cm) | Beam | 50MPa | Concrete Rectangular | 400 | 600 | 2400 | 6787.5 | 1.63 | 3985.32 | G300E | 6452846.74 | 50.63 | G300E | 6312968.76 | 49.53
2305 | Story29 | B31 | 50 MPa RC Beam (60 cm x 40 cm) | Beam | 50MPa | Concrete Rectangular | 400 | 600 | 2400 | 6787.5 | 1.63 | 3985.32 | G300E | 6866589.13 | 53.88 | G300E | 6834680.21 | 53.63
2306 | Story29 | B32 | 50 MPa RC Beam (60 cm x 40 cm) | Beam | 50MPa | Concrete Rectangular | 400 | 600 | 2400 | 6787.5 | 1.63 | 3985.32 | G300E | 6987422.73 | 54.83 | G300E | 1209417.73 | 9.49
2307 | Story29 | B33 | 50 MPa RC Beam (60 cm x 40 cm) | Beam | 50MPa | Concrete Rectangular | 400 | 600 | 2400 | 6787.5 | 1.63 | 3985.32 | G300E | 6485456.25 | 50.89 | G300E | 5010417.73 | 39.31
2308 | Story29 | B34 | 50 MPa RC Beam (60 cm x 40 cm) | Beam | 50MPa | Concrete Rectangular | 400 | 600 | 2400 | 6787.5 | 1.63 | 3985.32 | G300E | 7115459.66 | 55.83 | G300E | 1209417.73 | 9.49
2309 | Story29 | B35 | 50 MPa RC Beam (60 cm x 40 cm) | Beam | 50MPa | Concrete Rectangular | 400 | 600 | 2400 | 6787.5 | 1.63 | 3985.32 | G300E | 6644036.93 | 52.13 | G300E | 6703591.69 | 52.6
2310 | Story29 | B36 | 50 MPa RC Beam (60 cm x 40 cm) | Beam | 50MPa | Concrete Rectangular | 400 | 600 | 2400 | 6787.5 | 1.63 | 3985.32 | G300E | 6644036.93 | 52.13 | G300E | 6703591.69 | 52.6
2311 | Story29 | B37 | 50 MPa RC Beam (60 cm x 40 cm) | Beam | 50MPa | Concrete Rectangular | 400 | 600 | 2400 | 7200 | 1.73 | 4227.52 | G300E | 12454747.83 | 97.72 | G300E | 8749950.26 | 68.66
2312 | Story29 | B38 | 50 MPa RC Beam (60 cm x 40 cm) | Beam | 50MPa | Concrete Rectangular | 400 | 600 | 2400 | 6787.5 | 1.63 | 3985.32 | G300E | 6688464.2 | 52.48 | G300E | 6530817.73 | 51.24
2313 | Story29 | B39 | 50 MPa RC Beam (60 cm x 40 cm) | Beam | 50MPa | Concrete Rectangular | 400 | 600 | 2400 | 7200 | 1.73 | 4227.52 | G300E | 12458817.39 | 97.76 | G300E | 8750102.4 | 68.66
2314 | Story29 | B4 | 50 MPa RC Beam (60 cm x 40 cm) | Beam | 50MPa | Concrete Rectangular | 400 | 600 | 2400 | 6787.5 | 1.63 | 3985.32 | G300E | 6452846.74 | 50.63 | G300E | 6312968.76 | 49.53
2315 | Story29 | B40 | 50 MPa RC Beam (60 cm x 40 cm) | Beam | 50MPa | Concrete Rectangular | 400 | 600 | 2400 | 6787.5 | 1.63 | 3985.32 | G300E | 6644036.93 | 52.13 | G300E | 6703591.69 | 52.6
2316 | Story29 | B41 | 50 MPa RC Beam (60 cm x 40 cm) | Beam | 50MPa | Concrete Rectangular | 400 | 600 | 2400 | 6787.5 | 1.63 | 3985.32 | G300E | 6644653.98 | 52.14 | G300E | 6703591.69 | 52.6
2317 | Story29 | B42 | 50 MPa RC Beam (60 cm x 40 cm) | Beam | 50MPa | Concrete Rectangular | 400 | 600 | 2400 | 6787.5 | 1.63 | 3985.32 | G300E | 7115151.14 | 55.83 | G300E | 1209417.73 | 9.49
2318 | Story29 | B43 | 50 MPa RC Beam (60 cm x 40 cm) | Beam | 50MPa | Concrete Rectangular | 400 | 600 | 2400 | 6787.5 | 1.63 | 3985.32 | G300E | 6485456.25 | 50.89 | G300E | 5010417.73 | 39.31
2319 | Story29 | B44 | 50 MPa RC Beam (60 cm x 40 cm) | Beam | 50MPa | Concrete Rectangular | 400 | 600 | 2400 | 6787.5 | 1.63 | 3985.32 | G300E | 6987422.73 | 54.83 | G300E | 1209417.73 | 9.49
2320 | Story29 | B45 | 50 MPa RC Beam (60 cm x 40 cm) | Beam | 50MPa | Concrete Rectangular | 400 | 600 | 2400 | 6787.5 | 1.63 | 3985.32 | G300E | 6866589.13 | 53.88 | G300E | 6834719.16 | 53.63
2321 | Story29 | B46 | 50 MPa RC Beam (60 cm x 40 cm) | Beam | 50MPa | Concrete Rectangular | 400 | 600 | 2400 | 6787.5 | 1.63 | 3985.32 | G300E | 6048279.55 | 47.46 | G300E | 8811417.73 | 69.14
2322 | Story29 | B47 | 50 MPa RC Beam (60 cm x 40 cm) | Beam | 50MPa | Concrete Rectangular | 400 | 600 | 2400 | 6787.5 | 1.63 | 3985.32 | G300E | 7125640.91 | 55.91 | G300E | 1209417.73 | 9.49
2323 | Story29 | B48 | 50 MPa RC Beam (60 cm x 40 cm) | Beam | 50MPa | Concrete Rectangular | 400 | 600 | 2400 | 6787.5 | 1.63 | 3985.32 | G300E | 6893014.77 | 54.09 | G300E | 3490017.73 | 27.38
2324 | Story29 | B49 | 50 MPa RC Beam (60 cm x 40 cm) | Beam | 50MPa | Concrete Rectangular | 400 | 600 | 2400 | 6787.5 | 1.63 | 3985.32 | G300E | 6909983.52 | 54.22 | G300E | 1295804.71 | 10.17
2325 | Story29 | B5 | 50 MPa RC Beam (60 cm x 40 cm) | Beam | 50MPa | Concrete Rectangular | 400 | 600 | 2400 | 6787.5 | 1.63 | 3985.32 | G300E | 6987422.73 | 54.83 | G300E | 1209417.73 | 9.49
2326 | Story29 | B50 | 50 MPa RC Beam (60 cm x 40 cm) | Beam | 50MPa | Concrete Rectangular | 400 | 600 | 2400 | 6787.5 | 1.63 | 3985.32 | G300E | 6688772.73 | 52.48 | G300E | 6530817.73 | 51.24
2327 | Story29 | B51 | 50 MPa RC Beam (60 cm x 40 cm) | Beam | 50MPa | Concrete Rectangular | 400 | 600 | 2400 | 7200 | 1.73 | 4227.52 | G300E | 12456000 | 97.73 | G300E | 8749995.34 | 68.66
2328 | Story29 | B55 | 50 MPa RC Beam (60 cm x 40 cm) | Beam | 50MPa | Concrete Rectangular | 400 | 600 | 2400 | 6787.5 | 1.63 | 3985.32 | G300E | 11738833.7 | 92.11 | G300E | 8248677.59 | 64.72
2329 | Story29 | B56 | 50 MPa RC Beam (60 cm x 40 cm) | Beam | 50MPa | Concrete Rectangular | 400 | 600 | 2400 | 6787.5 | 1.63 | 3985.32 | G300E | 6689389.77 | 52.49 | G300E | 6530817.73 | 51.24
2330 | Story29 | B57 | 50 MPa RC Beam (60 cm x 40 cm) | Beam | 50MPa | Concrete Rectangular | 400 | 600 | 2400 | 6787.5 | 1.63 | 3985.32 | G300E | 6909675 | 54.22 | G300E | 1295804.71 | 10.17
2331 | Story29 | B58 | 50 MPa RC Beam (60 cm x 40 cm) | Beam | 50MPa | Concrete Rectangular | 400 | 600 | 2400 | 6787.5 | 1.63 | 3985.32 | G300E | 6893014.77 | 54.09 | G300E | 3490017.73 | 27.38
2332 | Story29 | B59 | 50 MPa RC Beam (60 cm x 40 cm) | Beam | 50MPa | Concrete Rectangular | 400 | 600 | 2400 | 6787.5 | 1.63 | 3985.32 | G300E | 7357958.52 | 57.73 | G300E | 1209417.73 | 9.49
2333 | Story29 | B6 | 50 MPa RC Beam (60 cm x 40 cm) | Beam | 50MPa | Concrete Rectangular | 400 | 600 | 2400 | 6787.5 | 1.63 | 3985.32 | G300E | 6866589.13 | 53.88 | G300E | 6834683.75 | 53.63
2334 | Story29 | B60 | 50 MPa RC Beam (60 cm x 40 cm) | Beam | 50MPa | Concrete Rectangular | 400 | 600 | 2400 | 6787.5 | 1.63 | 3985.32 | G300E | 6048279.55 | 47.46 | G300E | 8811417.73 | 69.14
2335 | Story29 | B61 | 50 MPa RC Beam (60 cm x 40 cm) | Beam | 50MPa | Concrete Rectangular | 400 | 600 | 2400 | 6787.5 | 1.63 | 3985.32 | G300E | 6421565.22 | 50.39 | G300E | 6834653.65 | 53.63
2336 | Story29 | B62 | 50 MPa RC Beam (60 cm x 40 cm) | Beam | 50MPa | Concrete Rectangular | 400 | 600 | 2400 | 6787.5 | 1.63 | 3985.32 | G300E | 7125640.91 | 55.91 | G300E | 1209417.73 | 9.49
2337 | Story29 | B63 | 50 MPa RC Beam (60 cm x 40 cm) | Beam | 50MPa | Concrete Rectangular | 400 | 600 | 2400 | 6787.5 | 1.63 | 3985.32 | G300E | 6485456.25 | 50.89 | G300E | 5010417.73 | 39.31
2338 | Story29 | B64 | 50 MPa RC Beam (60 cm x 40 cm) | Beam | 50MPa | Concrete Rectangular | 400 | 600 | 2400 | 6787.5 | 1.63 | 3985.32 | G300E | 6909983.52 | 54.22 | G300E | 1295804.71 | 10.17
2339 | Story29 | B65 | 50 MPa RC Beam (60 cm x 40 cm) | Beam | 50MPa | Concrete Rectangular | 400 | 600 | 2400 | 6787.5 | 1.63 | 3985.32 | G300E | 6644036.93 | 52.13 | G300E | 6703591.69 | 52.6
2340 | Story29 | B66 | 50 MPa RC Beam (60 cm x 40 cm) | Beam | 50MPa | Concrete Rectangular | 400 | 600 | 2400 | 7200 | 1.73 | 4227.52 | G300E | 12455373.91 | 97.73 | G300E | 8749987.83 | 68.66
2341 | Story29 | B67 | 50 MPa RC Beam (60 cm x 40 cm) | Beam | 50MPa | Concrete Rectangular | 400 | 600 | 2400 | 6787.5 | 1.63 | 3985.32 | G300E | 11737358.15 | 92.1 | G300E | 8248608.53 | 64.72
2342 | Story29 | B69 | 50 MPa RC Beam (60 cm x 40 cm) | Beam | 50MPa | Concrete Rectangular | 400 | 600 | 2400 | 6787.5 | 1.63 | 3985.32 | G300E | 11731455.98 | 92.05 | G300E | 8237731.42 | 64.64
2343 | Story29 | B7 | 50 MPa RC Beam (60 cm x 40 cm) | Beam | 50MPa | Concrete Rectangular | 400 | 600 | 2400 | 6787.5 | 1.63 | 3985.32 | G300E | 7125640.91 | 55.91 | G300E | 1209417.73 | 9.49
2344 | Story29 | B70 | 50 MPa RC Beam (60 cm x 40 cm) | Beam | 50MPa | Concrete Rectangular | 400 | 600 | 2400 | 6787.5 | 1.63 | 3985.32 | G300E | 11729980.43 | 92.04 | G300E | 8237102.83 | 64.63
2345 | Story29 | B71 | 50 MPa RC Beam (60 cm x 40 cm) | Beam | 50MPa | Concrete Rectangular | 400 | 600 | 2400 | 6787.5 | 1.63 | 3985.32 | G300E | 6656377.84 | 52.23 | G300E | 6703591.69 | 52.6
2346 | Story29 | B72 | 50 MPa RC Beam (60 cm x 40 cm) | Beam | 50MPa | Concrete Rectangular | 400 | 600 | 2400 | 6787.5 | 1.63 | 3985.32 | G300E | 6911834.66 | 54.23 | G300E | 1295804.71 | 10.17
2347 | Story29 | B73 | 50 MPa RC Beam (60 cm x 40 cm) | Beam | 50MPa | Concrete Rectangular | 400 | 600 | 2400 | 6787.5 | 1.63 | 3985.32 | G300E | 6485147.73 | 50.88 | G300E | 5010417.73 | 39.31
2348 | Story29 | B74 | 50 MPa RC Beam (60 cm x 40 cm) | Beam | 50MPa | Concrete Rectangular | 400 | 600 | 2400 | 6787.5 | 1.63 | 3985.32 | G300E | 7357650 | 57.73 | G300E | 1209417.73 | 9.49
2349 | Story29 | B75 | 50 MPa RC Beam (60 cm x 40 cm) | Beam | 50MPa | Concrete Rectangular | 400 | 600 | 2400 | 6787.5 | 1.63 | 3985.32 | G300E | 6421270.11 | 50.38 | G300E | 6834630.63 | 53.63
2350 | Story29 | B76 | 50 MPa RC Beam (60 cm x 40 cm) | Beam | 50MPa | Concrete Rectangular | 400 | 600 | 2400 | 6787.5 | 1.63 | 3985.32 | G300E | 6675358.7 | 52.38 | G300E | 6312968.76 | 49.53
2351 | Story29 | B77 | 50 MPa RC Beam (60 cm x 40 cm) | Beam | 50MPa | Concrete Rectangular | 400 | 600 | 2400 | 6787.5 | 1.63 | 3985.32 | G300E | 6987422.73 | 54.83 | G300E | 1209417.73 | 9.49
2352 | Story29 | B78 | 50 MPa RC Beam (60 cm x 40 cm) | Beam | 50MPa | Concrete Rectangular | 400 | 600 | 2400 | 6787.5 | 1.63 | 3985.32 | G300E | 6814341.48 | 53.47 | G300E | 6530817.73 | 51.24
2353 | Story29 | B79 | 50 MPa RC Beam (60 cm x 40 cm) | Beam | 50MPa | Concrete Rectangular | 400 | 600 | 2400 | 6787.5 | 1.63 | 3985.32 | G300E | 7115459.66 | 55.83 | G300E | 1209417.73 | 9.49
2354 | Story29 | B8 | 50 MPa RC Beam (60 cm x 40 cm) | Beam | 50MPa | Concrete Rectangular | 400 | 600 | 2400 | 6787.5 | 1.63 | 3985.32 | G300E | 6048279.55 | 47.46 | G300E | 8811417.73 | 69.14
2355 | Story29 | B80 | 50 MPa RC Beam (60 cm x 40 cm) | Beam | 50MPa | Concrete Rectangular | 400 | 600 | 2400 | 6787.5 | 1.63 | 3985.32 | G300E | 7115459.66 | 55.83 | G300E | 1209417.73 | 9.49
2356 | Story29 | B81 | 50 MPa RC Beam (60 cm x 40 cm) | Beam | 50MPa | Concrete Rectangular | 400 | 600 | 2400 | 6787.5 | 1.63 | 3985.32 | G300E | 6645271.02 | 52.14 | G300E | 6703591.69 | 52.6
2357 | Story29 | B82 | 50 MPa RC Beam (60 cm x 40 cm) | Beam | 50MPa | Concrete Rectangular | 400 | 600 | 2400 | 6787.5 | 1.63 | 3985.32 | G300E | 6909675 | 54.22 | G300E | 1295804.71 | 10.17
2358 | Story29 | B83 | 50 MPa RC Beam (60 cm x 40 cm) | Beam | 50MPa | Concrete Rectangular | 400 | 600 | 2400 | 6787.5 | 1.63 | 3985.32 | G300E | 6689389.77 | 52.49 | G300E | 6530817.73 | 51.24
2359 | Story29 | B84 | 50 MPa RC Beam (60 cm x 40 cm) | Beam | 50MPa | Concrete Rectangular | 400 | 600 | 2400 | 6787.5 | 1.63 | 3985.32 | G300E | 6912143.18 | 54.24 | G300E | 1295804.71 | 10.17
2360 | Story29 | B85 | 50 MPa RC Beam (60 cm x 40 cm) | Beam | 50MPa | Concrete Rectangular | 400 | 600 | 2400 | 6787.5 | 1.63 | 3985.32 | G300E | 6657920.45 | 52.24 | G300E | 6703591.69 | 52.6
2361 | Story29 | B86 | 50 MPa RC Beam (60 cm x 40 cm) | Beam | 50MPa | Concrete Rectangular | 400 | 600 | 2400 | 6787.5 | 1.63 | 3985.32 | G300E | 7118853.41 | 55.86 | G300E | 1209417.73 | 9.49
2362 | Story29 | B87 | 50 MPa RC Beam (60 cm x 40 cm) | Beam | 50MPa | Concrete Rectangular | 400 | 600 | 2400 | 6787.5 | 1.63 | 3985.32 | G300E | 7117619.32 | 55.85 | G300E | 1209417.73 | 9.49
2363 | Story29 | B88 | 50 MPa RC Beam (60 cm x 40 cm) | Beam | 50MPa | Concrete Rectangular | 400 | 600 | 2400 | 6787.5 | 1.63 | 3985.32 | G300E | 6817735.23 | 53.49 | G300E | 6530817.73 | 51.24
2364 | Story29 | B89 | 50 MPa RC Beam (60 cm x 40 cm) | Beam | 50MPa | Concrete Rectangular | 400 | 600 | 2400 | 6787.5 | 1.63 | 3985.32 | G300E | 6984028.98 | 54.8 | G300E | 1209417.73 | 9.49
2365 | Story29 | B9 | 50 MPa RC Beam (60 cm x 40 cm) | Beam | 50MPa | Concrete Rectangular | 400 | 600 | 2400 | 6787.5 | 1.63 | 3985.32 | G300E | 7125640.91 | 55.91 | G300E | 1209417.73 | 9.49
2366 | Story29 | B90 | 50 MPa RC Beam (60 cm x 40 cm) | Beam | 50MPa | Concrete Rectangular | 400 | 600 | 2400 | 6787.5 | 1.63 | 3985.32 | G300E | 6675358.7 | 52.38 | G300E | 6312968.76 | 49.53
2367 | Story29 | B91 | 50 MPa RC Beam (60 cm x 40 cm) | Beam | 50MPa | Concrete Rectangular | 400 | 600 | 2400 | 6787.5 | 1.63 | 3985.32 | G300E | 5825834.66 | 45.71 | G300E | 8051217.73 | 63.17
2368 | Story29 | B92 | 50 MPa RC Beam (60 cm x 40 cm) | Beam | 50MPa | Concrete Rectangular | 400 | 600 | 2400 | 6787.5 | 1.63 | 3985.32 | G300E | 6953485.23 | 54.56 | G300E | 1209417.73 | 9.49
2369 | Story29 | B93 | 50 MPa RC Beam (60 cm x 40 cm) | Beam | 50MPa | Concrete Rectangular | 400 | 600 | 2400 | 6787.5 | 1.63 | 3985.32 | G300E | 6953485.23 | 54.56 | G300E | 1209417.73 | 9.49
2370 | Story29 | B94 | 50 MPa RC Beam (60 cm x 40 cm) | Beam | 50MPa | Concrete Rectangular | 400 | 600 | 2400 | 6787.5 | 1.63 | 3985.32 | G300E | 6814341.48 | 53.47 | G300E | 6530817.73 | 51.24
2371 | Story29 | B95 | 50 MPa RC Beam (60 cm x 40 cm) | Beam | 50MPa | Concrete Rectangular | 400 | 600 | 2400 | 6787.5 | 1.63 | 3985.32 | G300E | 6987422.73 | 54.83 | G300E | 1209417.73 | 9.49
2372 | Story29 | B96 | 50 MPa RC Beam (60 cm x 40 cm) | Beam | 50MPa | Concrete Rectangular | 400 | 600 | 2400 | 6787.5 | 1.63 | 3985.32 | G300E | 6485456.25 | 50.89 | G300E | 5010417.73 | 39.31
2373 | Story29 | B97 | 50 MPa RC Beam (60 cm x 40 cm) | Beam | 50MPa | Concrete Rectangular | 400 | 600 | 2400 | 6787.5 | 1.63 | 3985.32 | G300E | 7357958.52 | 57.73 | G300E | 1209417.73 | 9.49
2374 | Story29 | B98 | 50 MPa RC Beam (60 cm x 40 cm) | Beam | 50MPa | Concrete Rectangular | 400 | 600 | 2400 | 6787.5 | 1.63 | 3985.32 | G300E | 6893014.77 | 54.09 | G300E | 3490017.73 | 27.38
2375 | Story29 | B99 | 50 MPa RC Beam (60 cm x 40 cm) | Beam | 50MPa | Concrete Rectangular | 400 | 600 | 2400 | 6787.5 | 1.63 | 3985.32 | G300E | 7357341.48 | 57.73 | G300E | 1209417.73 | 9.49
2376 | Story3 | B1 | 50 MPa RC Beam (27.5 cm x 25 cm) | Beam | 50MPa | Concrete Rectangular | 250 | 275 | 687.5 | 6650 | 0.46 | 1118.5 | G300E | 3982140.91 | 31.25 | G300E | 2037332.16 | 15.99
2377 | Story3 | B10 | 50 MPa RC Beam (27.5 cm x 25 cm) | Beam | 50MPa | Concrete Rectangular | 250 | 275 | 687.5 | 6650 | 0.46 | 1118.5 | G300E | 3560470.45 | 27.94 | G300E | 1536339.75 | 12.05
2378 | Story3 | B100 | 50 MPa RC Beam (27.5 cm x 25 cm) | Beam | 50MPa | Concrete Rectangular | 250 | 275 | 687.5 | 6650 | 0.46 | 1118.5 | G300E | 4618727.27 | 36.24 | G300E | 170276.58 | 1.34
2379 | Story3 | B101 | 50 MPa RC Beam (27.5 cm x 25 cm) | Beam | 50MPa | Concrete Rectangular | 250 | 275 | 687.5 | 6650 | 0.46 | 1118.5 | G300E | 4507793.18 | 35.37 | G300E | 1765269.7 | 13.85
2380 | Story3 | B102 | 50 MPa RC Beam (27.5 cm x 25 cm) | Beam | 50MPa | Concrete Rectangular | 250 | 275 | 687.5 | 6650 | 0.46 | 1118.5 | G300E | 4382954.55 | 34.39 | G300E | 151293.32 | 1.19
2381 | Story3 | B103 | 50 MPa RC Beam (27.5 cm x 25 cm) | Beam | 50MPa | Concrete Rectangular | 250 | 275 | 687.5 | 6650 | 0.46 | 1118.5 | G300E | 4950320.45 | 38.84 | G300E | 854912.06 | 6.71
2382 | Story3 | B104 | 50 MPa RC Beam (27.5 cm x 25 cm) | Beam | 50MPa | Concrete Rectangular | 250 | 275 | 687.5 | 6650 | 0.46 | 1118.5 | G300E | 4939740.91 | 38.76 | G300E | 853961.94 | 6.7
2383 | Story3 | B105 | 50 MPa RC Beam (27.5 cm x 25 cm) | Beam | 50MPa | Concrete Rectangular | 250 | 275 | 687.5 | 6650 | 0.46 | 1118.5 | G300E | 3951006.82 | 31 | G300E | 2007646.18 | 15.75
2384 | Story3 | B106 | 50 MPa RC Beam (27.5 cm x 25 cm) | Beam | 50MPa | Concrete Rectangular | 250 | 275 | 687.5 | 6650 | 0.46 | 1118.5 | G300E | 3982140.91 | 31.25 | G300E | 2037332.16 | 15.99
2385 | Story3 | B107 | 50 MPa RC Beam (27.5 cm x 25 cm) | Beam | 50MPa | Concrete Rectangular | 250 | 275 | 687.5 | 6650 | 0.46 | 1118.5 | G300E | 3051241.67 | 23.94 | G300E | 2024763.88 | 15.89
2386 | Story3 | B108 | 50 MPa RC Beam (27.5 cm x 25 cm) | Beam | 50MPa | Concrete Rectangular | 250 | 275 | 687.5 | 6650 | 0.46 | 1118.5 | G300E | 3560168.18 | 27.93 | G300E | 1536339.75 | 12.05
2387 | Story3 | B109 | 50 MPa RC Beam (27.5 cm x 25 cm) | Beam | 50MPa | Concrete Rectangular | 250 | 275 | 687.5 | 6650 | 0.46 | 1118.5 | G300E | 3402986.36 | 26.7 | G300E | 1967317.41 | 15.44
2388 | Story3 | B11 | 50 MPa RC Beam (27.5 cm x 25 cm) | Beam | 50MPa | Concrete Rectangular | 250 | 275 | 687.5 | 6650 | 0.46 | 1118.5 | G300E | 4507793.18 | 35.37 | G300E | 1765287.16 | 13.85
2389 | Story3 | B110 | 50 MPa RC Beam (27.5 cm x 25 cm) | Beam | 50MPa | Concrete Rectangular | 250 | 275 | 687.5 | 6650 | 0.46 | 1118.5 | G300E | 3560470.45 | 27.94 | G300E | 1536339.75 | 12.05
2390 | Story3 | B111 | 50 MPa RC Beam (27.5 cm x 25 cm) | Beam | 50MPa | Concrete Rectangular | 250 | 275 | 687.5 | 6650 | 0.46 | 1118.5 | G300E | 2752545.83 | 21.6 | G300E | 2122020.13 | 16.65
2391 | Story3 | B112 | 50 MPa RC Beam (27.5 cm x 25 cm) | Beam | 50MPa | Concrete Rectangular | 250 | 275 | 687.5 | 6650 | 0.46 | 1118.5 | G300E | 3950704.55 | 31 | G300E | 2008553 | 15.76
2392 | Story3 | B12 | 50 MPa RC Beam (27.5 cm x 25 cm) | Beam | 50MPa | Concrete Rectangular | 250 | 275 | 687.5 | 6650 | 0.46 | 1118.5 | G300E | 2753377.08 | 21.6 | G300E | 2122851.38 | 16.66
2393 | Story3 | B13 | 50 MPa RC Beam (27.5 cm x 25 cm) | Beam | 50MPa | Concrete Rectangular | 250 | 275 | 687.5 | 6650 | 0.46 | 1118.5 | G300E | 4962713.64 | 38.94 | G300E | 1295785.52 | 10.17
2394 | Story3 | B14 | 50 MPa RC Beam (27.5 cm x 25 cm) | Beam | 50MPa | Concrete Rectangular | 250 | 275 | 687.5 | 6650 | 0.46 | 1118.5 | G300E | 3982140.91 | 31.25 | G300E | 2037332.16 | 15.99
2395 | Story3 | B15 | 50 MPa RC Beam (27.5 cm x 25 cm) | Beam | 50MPa | Concrete Rectangular | 250 | 275 | 687.5 | 6650 | 0.46 | 1118.5 | G300E | 3982140.91 | 31.25 | G300E | 2037332.16 | 15.99
2396 | Story3 | B16 | 50 MPa RC Beam (27.5 cm x 25 cm) | Beam | 50MPa | Concrete Rectangular | 250 | 275 | 687.5 | 6650 | 0.46 | 1118.5 | G300E | 3051241.67 | 23.94 | G300E | 2024763.88 | 15.89
2397 | Story3 | B17 | 50 MPa RC Beam (27.5 cm x 25 cm) | Beam | 50MPa | Concrete Rectangular | 250 | 275 | 687.5 | 6650 | 0.46 | 1118.5 | G300E | 4962713.64 | 38.94 | G300E | 1295784.69 | 10.17
2398 | Story3 | B18 | 50 MPa RC Beam (27.5 cm x 25 cm) | Beam | 50MPa | Concrete Rectangular | 250 | 275 | 687.5 | 6650 | 0.46 | 1118.5 | G300E | 4402602.27 | 34.54 | G300E | 158644.89 | 1.24
2399 | Story3 | B19 | 50 MPa RC Beam (27.5 cm x 25 cm) | Beam | 50MPa | Concrete Rectangular | 250 | 275 | 687.5 | 6650 | 0.46 | 1118.5 | G300E | 4402602.27 | 34.54 | G300E | 158644.89 | 1.24
2400 | Story3 | B2 | 50 MPa RC Beam (27.5 cm x 25 cm) | Beam | 50MPa | Concrete Rectangular | 250 | 275 | 687.5 | 6650 | 0.46 | 1118.5 | G300E | 3982140.91 | 31.25 | G300E | 2037332.16 | 15.99
2401 | Story3 | B20 | 50 MPa RC Beam (27.5 cm x 25 cm) | Beam | 50MPa | Concrete Rectangular | 250 | 275 | 687.5 | 6650 | 0.46 | 1118.5 | G300E | 4527138.64 | 35.52 | G300E | 164837.71 | 1.29
2402 | Story3 | B21 | 50 MPa RC Beam (27.5 cm x 25 cm) | Beam | 50MPa | Concrete Rectangular | 250 | 275 | 687.5 | 6650 | 0.46 | 1118.5 | G300E | 4619029.55 | 36.24 | G300E | 170295.69 | 1.34
2403 | Story3 | B22 | 50 MPa RC Beam (27.5 cm x 25 cm) | Beam | 50MPa | Concrete Rectangular | 250 | 275 | 687.5 | 6650 | 0.46 | 1118.5 | G300E | 4556459.09 | 35.75 | G300E | 167744.59 | 1.32
2404 | Story3 | B23 | 50 MPa RC Beam (27.5 cm x 25 cm) | Beam | 50MPa | Concrete Rectangular | 250 | 275 | 687.5 | 6650 | 0.46 | 1118.5 | G300E | 4573386.36 | 35.88 | G300E | 166458.64 | 1.31
2405 | Story3 | B24 | 50 MPa RC Beam (27.5 cm x 25 cm) | Beam | 50MPa | Concrete Rectangular | 250 | 275 | 687.5 | 6650 | 0.46 | 1118.5 | G300E | 4556459.09 | 35.75 | G300E | 167745.42 | 1.32
2406 | Story3 | B25 | 50 MPa RC Beam (27.5 cm x 25 cm) | Beam | 50MPa | Concrete Rectangular | 250 | 275 | 687.5 | 6650 | 0.46 | 1118.5 | G300E | 4619029.55 | 36.24 | G300E | 170294.86 | 1.34
2407 | Story3 | B26 | 50 MPa RC Beam (27.5 cm x 25 cm) | Beam | 50MPa | Concrete Rectangular | 250 | 275 | 687.5 | 6650 | 0.46 | 1118.5 | G300E | 4527138.64 | 35.52 | G300E | 164837.71 | 1.29
2408 | Story3 | B27 | 50 MPa RC Beam (27.5 cm x 25 cm) | Beam | 50MPa | Concrete Rectangular | 250 | 275 | 687.5 | 6650 | 0.46 | 1118.5 | G300E | 4402602.27 | 34.54 | G300E | 158644.89 | 1.24
2409 | Story3 | B28 | 50 MPa RC Beam (27.5 cm x 25 cm) | Beam | 50MPa | Concrete Rectangular | 250 | 275 | 687.5 | 6650 | 0.46 | 1118.5 | G300E | 4402602.27 | 34.54 | G300E | 158644.89 | 1.24
2410 | Story3 | B29 | 50 MPa RC Beam (27.5 cm x 25 cm) | Beam | 50MPa | Concrete Rectangular | 250 | 275 | 687.5 | 6650 | 0.46 | 1118.5 | G300E | 4962713.64 | 38.94 | G300E | 1295783.86 | 10.17
2411 | Story3 | B3 | 50 MPa RC Beam (27.5 cm x 25 cm) | Beam | 50MPa | Concrete Rectangular | 250 | 275 | 687.5 | 6650 | 0.46 | 1118.5 | G300E | 4962713.64 | 38.94 | G300E | 1295784.69 | 10.17
2412 | Story3 | B30 | 50 MPa RC Beam (27.5 cm x 25 cm) | Beam | 50MPa | Concrete Rectangular | 250 | 275 | 687.5 | 6650 | 0.46 | 1118.5 | G300E | 3051241.67 | 23.94 | G300E | 2024763.88 | 15.89
2413 | Story3 | B31 | 50 MPa RC Beam (27.5 cm x 25 cm) | Beam | 50MPa | Concrete Rectangular | 250 | 275 | 687.5 | 6650 | 0.46 | 1118.5 | G300E | 3560168.18 | 27.93 | G300E | 1536339.75 | 12.05
2414 | Story3 | B32 | 50 MPa RC Beam (27.5 cm x 25 cm) | Beam | 50MPa | Concrete Rectangular | 250 | 275 | 687.5 | 6650 | 0.46 | 1118.5 | G300E | 4507793.18 | 35.37 | G300E | 1765286.33 | 13.85
2415 | Story3 | B33 | 50 MPa RC Beam (27.5 cm x 25 cm) | Beam | 50MPa | Concrete Rectangular | 250 | 275 | 687.5 | 6650 | 0.46 | 1118.5 | G300E | 4619029.55 | 36.24 | G300E | 170295.69 | 1.34
2416 | Story3 | B34 | 50 MPa RC Beam (27.5 cm x 25 cm) | Beam | 50MPa | Concrete Rectangular | 250 | 275 | 687.5 | 6650 | 0.46 | 1118.5 | G300E | 4527138.64 | 35.52 | G300E | 164837.71 | 1.29
2417 | Story3 | B35 | 50 MPa RC Beam (27.5 cm x 25 cm) | Beam | 50MPa | Concrete Rectangular | 250 | 275 | 687.5 | 6650 | 0.46 | 1118.5 | G300E | 4558272.73 | 35.77 | G300E | 166676.43 | 1.31
2418 | Story3 | B36 | 50 MPa RC Beam (27.5 cm x 25 cm) | Beam | 50MPa | Concrete Rectangular | 250 | 275 | 687.5 | 6650 | 0.46 | 1118.5 | G300E | 4558272.73 | 35.77 | G300E | 166676.43 | 1.31
2419 | Story3 | B37 | 50 MPa RC Beam (27.5 cm x 25 cm) | Beam | 50MPa | Concrete Rectangular | 250 | 275 | 687.5 | 7200 | 0.5 | 1211.01 | G300E | 5345217.39 | 41.94 | G300E | 1952527.38 | 15.32
2420 | Story3 | B38 | 50 MPa RC Beam (27.5 cm x 25 cm) | Beam | 50MPa | Concrete Rectangular | 250 | 275 | 687.5 | 6650 | 0.46 | 1118.5 | G300E | 4227586.36 | 33.17 | G300E | 794043.78 | 6.23
2421 | Story3 | B39 | 50 MPa RC Beam (27.5 cm x 25 cm) | Beam | 50MPa | Concrete Rectangular | 250 | 275 | 687.5 | 7200 | 0.5 | 1211.01 | G300E | 5345530.43 | 41.94 | G300E | 1952524.8 | 15.32
2422 | Story3 | B4 | 50 MPa RC Beam (27.5 cm x 25 cm) | Beam | 50MPa | Concrete Rectangular | 250 | 275 | 687.5 | 6650 | 0.46 | 1118.5 | G300E | 3051241.67 | 23.94 | G300E | 2024763.88 | 15.89
2423 | Story3 | B40 | 50 MPa RC Beam (27.5 cm x 25 cm) | Beam | 50MPa | Concrete Rectangular | 250 | 275 | 687.5 | 6650 | 0.46 | 1118.5 | G300E | 4558272.73 | 35.77 | G300E | 166675.6 | 1.31
2424 | Story3 | B41 | 50 MPa RC Beam (27.5 cm x 25 cm) | Beam | 50MPa | Concrete Rectangular | 250 | 275 | 687.5 | 6650 | 0.46 | 1118.5 | G300E | 4558272.73 | 35.77 | G300E | 166681.42 | 1.31
2425 | Story3 | B42 | 50 MPa RC Beam (27.5 cm x 25 cm) | Beam | 50MPa | Concrete Rectangular | 250 | 275 | 687.5 | 6650 | 0.46 | 1118.5 | G300E | 4526836.36 | 35.52 | G300E | 164836.88 | 1.29
2426 | Story3 | B43 | 50 MPa RC Beam (27.5 cm x 25 cm) | Beam | 50MPa | Concrete Rectangular | 250 | 275 | 687.5 | 6650 | 0.46 | 1118.5 | G300E | 4619029.55 | 36.24 | G300E | 170293.2 | 1.34
2427 | Story3 | B44 | 50 MPa RC Beam (27.5 cm x 25 cm) | Beam | 50MPa | Concrete Rectangular | 250 | 275 | 687.5 | 6650 | 0.46 | 1118.5 | G300E | 4507793.18 | 35.37 | G300E | 1765287.16 | 13.85
2428 | Story3 | B45 | 50 MPa RC Beam (27.5 cm x 25 cm) | Beam | 50MPa | Concrete Rectangular | 250 | 275 | 687.5 | 6650 | 0.46 | 1118.5 | G300E | 3560168.18 | 27.93 | G300E | 1536339.75 | 12.05
2429 | Story3 | B46 | 50 MPa RC Beam (27.5 cm x 25 cm) | Beam | 50MPa | Concrete Rectangular | 250 | 275 | 687.5 | 6650 | 0.46 | 1118.5 | G300E | 3402986.36 | 26.7 | G300E | 1967317.41 | 15.44
2430 | Story3 | B47 | 50 MPa RC Beam (27.5 cm x 25 cm) | Beam | 50MPa | Concrete Rectangular | 250 | 275 | 687.5 | 6650 | 0.46 | 1118.5 | G300E | 5141356.82 | 40.34 | G300E | 243864.64 | 1.91
2431 | Story3 | B48 | 50 MPa RC Beam (27.5 cm x 25 cm) | Beam | 50MPa | Concrete Rectangular | 250 | 275 | 687.5 | 6650 | 0.46 | 1118.5 | G300E | 4573386.36 | 35.88 | G300E | 166458.64 | 1.31
2432 | Story3 | B49 | 50 MPa RC Beam (27.5 cm x 25 cm) | Beam | 50MPa | Concrete Rectangular | 250 | 275 | 687.5 | 6650 | 0.46 | 1118.5 | G300E | 4556459.09 | 35.75 | G300E | 167743.76 | 1.32
2433 | Story3 | B5 | 50 MPa RC Beam (27.5 cm x 25 cm) | Beam | 50MPa | Concrete Rectangular | 250 | 275 | 687.5 | 6650 | 0.46 | 1118.5 | G300E | 4507793.18 | 35.37 | G300E | 1765286.33 | 13.85
2434 | Story3 | B50 | 50 MPa RC Beam (27.5 cm x 25 cm) | Beam | 50MPa | Concrete Rectangular | 250 | 275 | 687.5 | 6650 | 0.46 | 1118.5 | G300E | 4227586.36 | 33.17 | G300E | 794045.44 | 6.23
2435 | Story3 | B51 | 50 MPa RC Beam (27.5 cm x 25 cm) | Beam | 50MPa | Concrete Rectangular | 250 | 275 | 687.5 | 7200 | 0.5 | 1211.01 | G300E | 5345217.39 | 41.94 | G300E | 1952528.24 | 15.32
2436 | Story3 | B55 | 50 MPa RC Beam (27.5 cm x 25 cm) | Beam | 50MPa | Concrete Rectangular | 250 | 275 | 687.5 | 6650 | 0.46 | 1118.5 | G300E | 4937191.3 | 38.74 | G300E | 1803376.78 | 14.15
2437 | Story3 | B56 | 50 MPa RC Beam (27.5 cm x 25 cm) | Beam | 50MPa | Concrete Rectangular | 250 | 275 | 687.5 | 6650 | 0.46 | 1118.5 | G300E | 4227888.64 | 33.17 | G300E | 794023.83 | 6.23
2438 | Story3 | B57 | 50 MPa RC Beam (27.5 cm x 25 cm) | Beam | 50MPa | Concrete Rectangular | 250 | 275 | 687.5 | 6650 | 0.46 | 1118.5 | G300E | 4556459.09 | 35.75 | G300E | 167760.38 | 1.32
2439 | Story3 | B58 | 50 MPa RC Beam (27.5 cm x 25 cm) | Beam | 50MPa | Concrete Rectangular | 250 | 275 | 687.5 | 6650 | 0.46 | 1118.5 | G300E | 4573990.91 | 35.89 | G300E | 166491.89 | 1.31
2440 | Story3 | B59 | 50 MPa RC Beam (27.5 cm x 25 cm) | Beam | 50MPa | Concrete Rectangular | 250 | 275 | 687.5 | 6650 | 0.46 | 1118.5 | G300E | 5141356.82 | 40.34 | G300E | 243862.15 | 1.91
2441 | Story3 | B6 | 50 MPa RC Beam (27.5 cm x 25 cm) | Beam | 50MPa | Concrete Rectangular | 250 | 275 | 687.5 | 6650 | 0.46 | 1118.5 | G300E | 3560168.18 | 27.93 | G300E | 1536339.75 | 12.05
2442 | Story3 | B60 | 50 MPa RC Beam (27.5 cm x 25 cm) | Beam | 50MPa | Concrete Rectangular | 250 | 275 | 687.5 | 6650 | 0.46 | 1118.5 | G300E | 3402986.36 | 26.7 | G300E | 1967317.41 | 15.44
2443 | Story3 | B61 | 50 MPa RC Beam (27.5 cm x 25 cm) | Beam | 50MPa | Concrete Rectangular | 250 | 275 | 687.5 | 6650 | 0.46 | 1118.5 | G300E | 3560168.18 | 27.93 | G300E | 1536339.75 | 12.05
2444 | Story3 | B62 | 50 MPa RC Beam (27.5 cm x 25 cm) | Beam | 50MPa | Concrete Rectangular | 250 | 275 | 687.5 | 6650 | 0.46 | 1118.5 | G300E | 5141356.82 | 40.34 | G300E | 243864.64 | 1.91
2445 | Story3 | B63 | 50 MPa RC Beam (27.5 cm x 25 cm) | Beam | 50MPa | Concrete Rectangular | 250 | 275 | 687.5 | 6650 | 0.46 | 1118.5 | G300E | 4619029.55 | 36.24 | G300E | 170294.86 | 1.34
2446 | Story3 | B64 | 50 MPa RC Beam (27.5 cm x 25 cm) | Beam | 50MPa | Concrete Rectangular | 250 | 275 | 687.5 | 6650 | 0.46 | 1118.5 | G300E | 4556459.09 | 35.75 | G300E | 167743.76 | 1.32
2447 | Story3 | B65 | 50 MPa RC Beam (27.5 cm x 25 cm) | Beam | 50MPa | Concrete Rectangular | 250 | 275 | 687.5 | 6650 | 0.46 | 1118.5 | G300E | 4558272.73 | 35.77 | G300E | 166677.26 | 1.31
2448 | Story3 | B66 | 50 MPa RC Beam (27.5 cm x 25 cm) | Beam | 50MPa | Concrete Rectangular | 250 | 275 | 687.5 | 7200 | 0.5 | 1211.01 | G300E | 5345217.39 | 41.94 | G300E | 1952528.24 | 15.32
2449 | Story3 | B67 | 50 MPa RC Beam (27.5 cm x 25 cm) | Beam | 50MPa | Concrete Rectangular | 250 | 275 | 687.5 | 6650 | 0.46 | 1118.5 | G300E | 4936902.17 | 38.74 | G300E | 1803375.19 | 14.15
2450 | Story3 | B69 | 50 MPa RC Beam (27.5 cm x 25 cm) | Beam | 50MPa | Concrete Rectangular | 250 | 275 | 687.5 | 6650 | 0.46 | 1118.5 | G300E | 4837441.3 | 37.96 | G300E | 1671924.64 | 13.12
2451 | Story3 | B7 | 50 MPa RC Beam (27.5 cm x 25 cm) | Beam | 50MPa | Concrete Rectangular | 250 | 275 | 687.5 | 6650 | 0.46 | 1118.5 | G300E | 5141356.82 | 40.34 | G300E | 243865.48 | 1.91
2452 | Story3 | B70 | 50 MPa RC Beam (27.5 cm x 25 cm) | Beam | 50MPa | Concrete Rectangular | 250 | 275 | 687.5 | 6650 | 0.46 | 1118.5 | G300E | 4820671.74 | 37.82 | G300E | 1567193.43 | 12.3
2453 | Story3 | B71 | 50 MPa RC Beam (27.5 cm x 25 cm) | Beam | 50MPa | Concrete Rectangular | 250 | 275 | 687.5 | 6650 | 0.46 | 1118.5 | G300E | 4537718.18 | 35.6 | G300E | 159457.86 | 1.25
2454 | Story3 | B72 | 50 MPa RC Beam (27.5 cm x 25 cm) | Beam | 50MPa | Concrete Rectangular | 250 | 275 | 687.5 | 6650 | 0.46 | 1118.5 | G300E | 4556156.82 | 35.75 | G300E | 167806.93 | 1.32
2455 | Story3 | B73 | 50 MPa RC Beam (27.5 cm x 25 cm) | Beam | 50MPa | Concrete Rectangular | 250 | 275 | 687.5 | 6650 | 0.46 | 1118.5 | G300E | 4618122.73 | 36.24 | G300E | 170166.02 | 1.34
2456 | Story3 | B74 | 50 MPa RC Beam (27.5 cm x 25 cm) | Beam | 50MPa | Concrete Rectangular | 250 | 275 | 687.5 | 6650 | 0.46 | 1118.5 | G300E | 5141961.36 | 40.35 | G300E | 243908.7 | 1.91
2457 | Story3 | B75 | 50 MPa RC Beam (27.5 cm x 25 cm) | Beam | 50MPa | Concrete Rectangular | 250 | 275 | 687.5 | 6650 | 0.46 | 1118.5 | G300E | 3560470.45 | 27.94 | G300E | 1536339.75 | 12.05
2458 | Story3 | B76 | 50 MPa RC Beam (27.5 cm x 25 cm) | Beam | 50MPa | Concrete Rectangular | 250 | 275 | 687.5 | 6650 | 0.46 | 1118.5 | G300E | 2753377.08 | 21.6 | G300E | 2122851.38 | 16.66
2459 | Story3 | B77 | 50 MPa RC Beam (27.5 cm x 25 cm) | Beam | 50MPa | Concrete Rectangular | 250 | 275 | 687.5 | 6650 | 0.46 | 1118.5 | G300E | 4507793.18 | 35.37 | G300E | 1765287.16 | 13.85
2460 | Story3 | B78 | 50 MPa RC Beam (27.5 cm x 25 cm) | Beam | 50MPa | Concrete Rectangular | 250 | 275 | 687.5 | 6650 | 0.46 | 1118.5 | G300E | 4402602.27 | 34.54 | G300E | 158644.89 | 1.24
2461 | Story3 | B79 | 50 MPa RC Beam (27.5 cm x 25 cm) | Beam | 50MPa | Concrete Rectangular | 250 | 275 | 687.5 | 6650 | 0.46 | 1118.5 | G300E | 4527138.64 | 35.52 | G300E | 164836.88 | 1.29
2462 | Story3 | B8 | 50 MPa RC Beam (27.5 cm x 25 cm) | Beam | 50MPa | Concrete Rectangular | 250 | 275 | 687.5 | 6650 | 0.46 | 1118.5 | G300E | 3402986.36 | 26.7 | G300E | 1967317.41 | 15.44
2463 | Story3 | B80 | 50 MPa RC Beam (27.5 cm x 25 cm) | Beam | 50MPa | Concrete Rectangular | 250 | 275 | 687.5 | 6650 | 0.46 | 1118.5 | G300E | 4526836.36 | 35.52 | G300E | 164836.04 | 1.29
2464 | Story3 | B81 | 50 MPa RC Beam (27.5 cm x 25 cm) | Beam | 50MPa | Concrete Rectangular | 250 | 275 | 687.5 | 6650 | 0.46 | 1118.5 | G300E | 4558272.73 | 35.77 | G300E | 166683.91 | 1.31
2465 | Story3 | B82 | 50 MPa RC Beam (27.5 cm x 25 cm) | Beam | 50MPa | Concrete Rectangular | 250 | 275 | 687.5 | 6650 | 0.46 | 1118.5 | G300E | 4556459.09 | 35.75 | G300E | 167762.04 | 1.32
2466 | Story3 | B83 | 50 MPa RC Beam (27.5 cm x 25 cm) | Beam | 50MPa | Concrete Rectangular | 250 | 275 | 687.5 | 6650 | 0.46 | 1118.5 | G300E | 4228190.91 | 33.18 | G300E | 794067.89 | 6.23
2467 | Story3 | B84 | 50 MPa RC Beam (27.5 cm x 25 cm) | Beam | 50MPa | Concrete Rectangular | 250 | 275 | 687.5 | 6650 | 0.46 | 1118.5 | G300E | 4556156.82 | 35.75 | G300E | 167700.53 | 1.32
2468 | Story3 | B85 | 50 MPa RC Beam (27.5 cm x 25 cm) | Beam | 50MPa | Concrete Rectangular | 250 | 275 | 687.5 | 6650 | 0.46 | 1118.5 | G300E | 4535602.27 | 35.59 | G300E | 158897.59 | 1.25
2469 | Story3 | B86 | 50 MPa RC Beam (27.5 cm x 25 cm) | Beam | 50MPa | Concrete Rectangular | 250 | 275 | 687.5 | 6650 | 0.46 | 1118.5 | G300E | 4521395.45 | 35.48 | G300E | 156726.37 | 1.23
2470 | Story3 | B87 | 50 MPa RC Beam (27.5 cm x 25 cm) | Beam | 50MPa | Concrete Rectangular | 250 | 275 | 687.5 | 6650 | 0.46 | 1118.5 | G300E | 4511118.18 | 35.4 | G300E | 155750.48 | 1.22
2471 | Story3 | B88 | 50 MPa RC Beam (27.5 cm x 25 cm) | Beam | 50MPa | Concrete Rectangular | 250 | 275 | 687.5 | 6650 | 0.46 | 1118.5 | G300E | 4382954.55 | 34.39 | G300E | 151527.73 | 1.19
2472 | Story3 | B89 | 50 MPa RC Beam (27.5 cm x 25 cm) | Beam | 50MPa | Concrete Rectangular | 250 | 275 | 687.5 | 6650 | 0.46 | 1118.5 | G300E | 4507793.18 | 35.37 | G300E | 1765391.07 | 13.85
2473 | Story3 | B9 | 50 MPa RC Beam (27.5 cm x 25 cm) | Beam | 50MPa | Concrete Rectangular | 250 | 275 | 687.5 | 6650 | 0.46 | 1118.5 | G300E | 5141356.82 | 40.34 | G300E | 243864.64 | 1.91
2474 | Story3 | B90 | 50 MPa RC Beam (27.5 cm x 25 cm) | Beam | 50MPa | Concrete Rectangular | 250 | 275 | 687.5 | 6650 | 0.46 | 1118.5 | G300E | 2753100 | 21.6 | G300E | 2122020.13 | 16.65
2475 | Story3 | B91 | 50 MPa RC Beam (27.5 cm x 25 cm) | Beam | 50MPa | Concrete Rectangular | 250 | 275 | 687.5 | 6650 | 0.46 | 1118.5 | G300E | 3982140.91 | 31.25 | G300E | 2037332.16 | 15.99
2476 | Story3 | B92 | 50 MPa RC Beam (27.5 cm x 25 cm) | Beam | 50MPa | Concrete Rectangular | 250 | 275 | 687.5 | 6650 | 0.46 | 1118.5 | G300E | 4962713.64 | 38.94 | G300E | 1295785.52 | 10.17
2477 | Story3 | B93 | 50 MPa RC Beam (27.5 cm x 25 cm) | Beam | 50MPa | Concrete Rectangular | 250 | 275 | 687.5 | 6650 | 0.46 | 1118.5 | G300E | 4962713.64 | 38.94 | G300E | 1295783.86 | 10.17
2478 | Story3 | B94 | 50 MPa RC Beam (27.5 cm x 25 cm) | Beam | 50MPa | Concrete Rectangular | 250 | 275 | 687.5 | 6650 | 0.46 | 1118.5 | G300E | 4402602.27 | 34.54 | G300E | 158645.73 | 1.24
2479 | Story3 | B95 | 50 MPa RC Beam (27.5 cm x 25 cm) | Beam | 50MPa | Concrete Rectangular | 250 | 275 | 687.5 | 6650 | 0.46 | 1118.5 | G300E | 4507793.18 | 35.37 | G300E | 1765287.16 | 13.85
2480 | Story3 | B96 | 50 MPa RC Beam (27.5 cm x 25 cm) | Beam | 50MPa | Concrete Rectangular | 250 | 275 | 687.5 | 6650 | 0.46 | 1118.5 | G300E | 4619029.55 | 36.24 | G300E | 170294.03 | 1.34
2481 | Story3 | B97 | 50 MPa RC Beam (27.5 cm x 25 cm) | Beam | 50MPa | Concrete Rectangular | 250 | 275 | 687.5 | 6650 | 0.46 | 1118.5 | G300E | 5141356.82 | 40.34 | G300E | 243862.15 | 1.91
2482 | Story3 | B98 | 50 MPa RC Beam (27.5 cm x 25 cm) | Beam | 50MPa | Concrete Rectangular | 250 | 275 | 687.5 | 6650 | 0.46 | 1118.5 | G300E | 4573990.91 | 35.89 | G300E | 166489.4 | 1.31
2483 | Story3 | B99 | 50 MPa RC Beam (27.5 cm x 25 cm) | Beam | 50MPa | Concrete Rectangular | 250 | 275 | 687.5 | 6650 | 0.46 | 1118.5 | G300E | 5141961.36 | 40.35 | G300E | 243909.53 | 1.91
2484 | Story30 | B1 | 50 MPa RC Beam (60 cm x 40 cm) | Beam | 50MPa | Concrete Rectangular | 400 | 600 | 2400 | 6787.5 | 1.63 | 3985.32 | G300E | 6264272.28 | 49.15 | G300E | 6478230.81 | 50.83
2485 | Story30 | B10 | 50 MPa RC Beam (60 cm x 40 cm) | Beam | 50MPa | Concrete Rectangular | 400 | 600 | 2400 | 6787.5 | 1.63 | 3985.32 | G300E | 6797238.59 | 53.33 | G300E | 7816845.62 | 61.33
2486 | Story30 | B100 | 50 MPa RC Beam (60 cm x 40 cm) | Beam | 50MPa | Concrete Rectangular | 400 | 600 | 2400 | 6787.5 | 1.63 | 3985.32 | G300E | 6444731.25 | 50.57 | G300E | 5010417.73 | 39.31
2487 | Story30 | B101 | 50 MPa RC Beam (60 cm x 40 cm) | Beam | 50MPa | Concrete Rectangular | 400 | 600 | 2400 | 6787.5 | 1.63 | 3985.32 | G300E | 6996369.89 | 54.9 | G300E | 1209417.73 | 9.49
2488 | Story30 | B102 | 50 MPa RC Beam (60 cm x 40 cm) | Beam | 50MPa | Concrete Rectangular | 400 | 600 | 2400 | 6787.5 | 1.63 | 3985.32 | G300E | 6922324.43 | 54.32 | G300E | 6530817.73 | 51.24
2489 | Story30 | B103 | 50 MPa RC Beam (60 cm x 40 cm) | Beam | 50MPa | Concrete Rectangular | 400 | 600 | 2400 | 6787.5 | 1.63 | 3985.32 | G300E | 6778861.36 | 53.19 | G300E | 3490017.73 | 27.38
2490 | Story30 | B104 | 50 MPa RC Beam (60 cm x 40 cm) | Beam | 50MPa | Concrete Rectangular | 400 | 600 | 2400 | 6787.5 | 1.63 | 3985.32 | G300E | 6780712.5 | 53.2 | G300E | 3490017.73 | 27.38
2491 | Story30 | B105 | 50 MPa RC Beam (60 cm x 40 cm) | Beam | 50MPa | Concrete Rectangular | 400 | 600 | 2400 | 6787.5 | 1.63 | 3985.32 | G300E | 6263386.96 | 49.14 | G300E | 6560861.83 | 51.48
2492 | Story30 | B106 | 50 MPa RC Beam (60 cm x 40 cm) | Beam | 50MPa | Concrete Rectangular | 400 | 600 | 2400 | 6787.5 | 1.63 | 3985.32 | G300E | 6263977.17 | 49.15 | G300E | 6478230.81 | 50.83
2493 | Story30 | B107 | 50 MPa RC Beam (60 cm x 40 cm) | Beam | 50MPa | Concrete Rectangular | 400 | 600 | 2400 | 6787.5 | 1.63 | 3985.32 | G300E | 6513531.82 | 51.11 | G300E | 8431317.73 | 66.16
2494 | Story30 | B108 | 50 MPa RC Beam (60 cm x 40 cm) | Beam | 50MPa | Concrete Rectangular | 400 | 600 | 2400 | 6787.5 | 1.63 | 3985.32 | G300E | 7053392.93 | 55.34 | G300E | 7816845.62 | 61.33
2495 | Story30 | B109 | 50 MPa RC Beam (60 cm x 40 cm) | Beam | 50MPa | Concrete Rectangular | 400 | 600 | 2400 | 6787.5 | 1.63 | 3985.32 | G300E | 6053215.91 | 47.5 | G300E | 8811417.73 | 69.14
2496 | Story30 | B11 | 50 MPa RC Beam (60 cm x 40 cm) | Beam | 50MPa | Concrete Rectangular | 400 | 600 | 2400 | 6787.5 | 1.63 | 3985.32 | G300E | 6998838.07 | 54.92 | G300E | 1209417.73 | 9.49
2497 | Story30 | B110 | 50 MPa RC Beam (60 cm x 40 cm) | Beam | 50MPa | Concrete Rectangular | 400 | 600 | 2400 | 6787.5 | 1.63 | 3985.32 | G300E | 6797238.59 | 53.33 | G300E | 7816845.62 | 61.33
2498 | Story30 | B111 | 50 MPa RC Beam (60 cm x 40 cm) | Beam | 50MPa | Concrete Rectangular | 400 | 600 | 2400 | 6787.5 | 1.63 | 3985.32 | G300E | 6513531.82 | 51.11 | G300E | 8431317.73 | 66.16
2499 | Story30 | B112 | 50 MPa RC Beam (60 cm x 40 cm) | Beam | 50MPa | Concrete Rectangular | 400 | 600 | 2400 | 6787.5 | 1.63 | 3985.32 | G300E | 6265452.72 | 49.16 | G300E | 6560861.83 | 51.48
2500 | Story30 | B12 | 50 MPa RC Beam (60 cm x 40 cm) | Beam | 50MPa | Concrete Rectangular | 400 | 600 | 2400 | 6787.5 | 1.63 | 3985.32 | G300E | 6513531.82 | 51.11 | G300E | 8431317.73 | 66.16
2501 | Story30 | B13 | 50 MPa RC Beam (60 cm x 40 cm) | Beam | 50MPa | Concrete Rectangular | 400 | 600 | 2400 | 6787.5 | 1.63 | 3985.32 | G300E | 6764052.27 | 53.07 | G300E | 3490017.73 | 27.38
2502 | Story30 | B14 | 50 MPa RC Beam (60 cm x 40 cm) | Beam | 50MPa | Concrete Rectangular | 400 | 600 | 2400 | 6787.5 | 1.63 | 3985.32 | G300E | 6264272.28 | 49.15 | G300E | 6478230.81 | 50.83
2503 | Story30 | B15 | 50 MPa RC Beam (60 cm x 40 cm) | Beam | 50MPa | Concrete Rectangular | 400 | 600 | 2400 | 6787.5 | 1.63 | 3985.32 | G300E | 6264272.28 | 49.15 | G300E | 6478230.81 | 50.83
2504 | Story30 | B16 | 50 MPa RC Beam (60 cm x 40 cm) | Beam | 50MPa | Concrete Rectangular | 400 | 600 | 2400 | 6787.5 | 1.63 | 3985.32 | G300E | 6513531.82 | 51.11 | G300E | 8431317.73 | 66.16
2505 | Story30 | B17 | 50 MPa RC Beam (60 cm x 40 cm) | Beam | 50MPa | Concrete Rectangular | 400 | 600 | 2400 | 6787.5 | 1.63 | 3985.32 | G300E | 6764052.27 | 53.07 | G300E | 3490017.73 | 27.38
2506 | Story30 | B18 | 50 MPa RC Beam (60 cm x 40 cm) | Beam | 50MPa | Concrete Rectangular | 400 | 600 | 2400 | 6787.5 | 1.63 | 3985.32 | G300E | 6919239.2 | 54.29 | G300E | 6530817.73 | 51.24
2507 | Story30 | B19 | 50 MPa RC Beam (60 cm x 40 cm) | Beam | 50MPa | Concrete Rectangular | 400 | 600 | 2400 | 6787.5 | 1.63 | 3985.32 | G300E | 6919239.2 | 54.29 | G300E | 6530817.73 | 51.24
2508 | Story30 | B2 | 50 MPa RC Beam (60 cm x 40 cm) | Beam | 50MPa | Concrete Rectangular | 400 | 600 | 2400 | 6787.5 | 1.63 | 3985.32 | G300E | 6264272.28 | 49.15 | G300E | 6478230.81 | 50.83
2509 | Story30 | B20 | 50 MPa RC Beam (60 cm x 40 cm) | Beam | 50MPa | Concrete Rectangular | 400 | 600 | 2400 | 6787.5 | 1.63 | 3985.32 | G300E | 7113300 | 55.81 | G300E | 1209417.73 | 9.49
2510 | Story30 | B21 | 50 MPa RC Beam (60 cm x 40 cm) | Beam | 50MPa | Concrete Rectangular | 400 | 600 | 2400 | 6787.5 | 1.63 | 3985.32 | G300E | 6445039.77 | 50.57 | G300E | 5010417.73 | 39.31
2511 | Story30 | B22 | 50 MPa RC Beam (60 cm x 40 cm) | Beam | 50MPa | Concrete Rectangular | 400 | 600 | 2400 | 6787.5 | 1.63 | 3985.32 | G300E | 6946697.73 | 54.51 | G300E | 1295804.71 | 10.17
2512 | Story30 | B23 | 50 MPa RC Beam (60 cm x 40 cm) | Beam | 50MPa | Concrete Rectangular | 400 | 600 | 2400 | 6787.5 | 1.63 | 3985.32 | G300E | 6891780.68 | 54.08 | G300E | 3490017.73 | 27.38
2513 | Story30 | B24 | 50 MPa RC Beam (60 cm x 40 cm) | Beam | 50MPa | Concrete Rectangular | 400 | 600 | 2400 | 6787.5 | 1.63 | 3985.32 | G300E | 6947314.77 | 54.51 | G300E | 1295804.71 | 10.17
2514 | Story30 | B25 | 50 MPa RC Beam (60 cm x 40 cm) | Beam | 50MPa | Concrete Rectangular | 400 | 600 | 2400 | 6787.5 | 1.63 | 3985.32 | G300E | 6445039.77 | 50.57 | G300E | 5010417.73 | 39.31
2515 | Story30 | B26 | 50 MPa RC Beam (60 cm x 40 cm) | Beam | 50MPa | Concrete Rectangular | 400 | 600 | 2400 | 6787.5 | 1.63 | 3985.32 | G300E | 7112991.48 | 55.81 | G300E | 1209417.73 | 9.49
2516 | Story30 | B27 | 50 MPa RC Beam (60 cm x 40 cm) | Beam | 50MPa | Concrete Rectangular | 400 | 600 | 2400 | 6787.5 | 1.63 | 3985.32 | G300E | 6919239.2 | 54.29 | G300E | 6530817.73 | 51.24
2517 | Story30 | B28 | 50 MPa RC Beam (60 cm x 40 cm) | Beam | 50MPa | Concrete Rectangular | 400 | 600 | 2400 | 6787.5 | 1.63 | 3985.32 | G300E | 6919239.2 | 54.29 | G300E | 6530817.73 | 51.24
2518 | Story30 | B29 | 50 MPa RC Beam (60 cm x 40 cm) | Beam | 50MPa | Concrete Rectangular | 400 | 600 | 2400 | 6787.5 | 1.63 | 3985.32 | G300E | 6764052.27 | 53.07 | G300E | 3490017.73 | 27.38
2519 | Story30 | B3 | 50 MPa RC Beam (60 cm x 40 cm) | Beam | 50MPa | Concrete Rectangular | 400 | 600 | 2400 | 6787.5 | 1.63 | 3985.32 | G300E | 6764052.27 | 53.07 | G300E | 3490017.73 | 27.38
2520 | Story30 | B30 | 50 MPa RC Beam (60 cm x 40 cm) | Beam | 50MPa | Concrete Rectangular | 400 | 600 | 2400 | 6787.5 | 1.63 | 3985.32 | G300E | 6513531.82 | 51.11 | G300E | 8431317.73 | 66.16
2521 | Story30 | B31 | 50 MPa RC Beam (60 cm x 40 cm) | Beam | 50MPa | Concrete Rectangular | 400 | 600 | 2400 | 6787.5 | 1.63 | 3985.32 | G300E | 7053392.93 | 55.34 | G300E | 7816845.62 | 61.33
2522 | Story30 | B32 | 50 MPa RC Beam (60 cm x 40 cm) | Beam | 50MPa | Concrete Rectangular | 400 | 600 | 2400 | 6787.5 | 1.63 | 3985.32 | G300E | 6999146.59 | 54.92 | G300E | 1209417.73 | 9.49
2523 | Story30 | B33 | 50 MPa RC Beam (60 cm x 40 cm) | Beam | 50MPa | Concrete Rectangular | 400 | 600 | 2400 | 6787.5 | 1.63 | 3985.32 | G300E | 6445039.77 | 50.57 | G300E | 5010417.73 | 39.31
2524 | Story30 | B34 | 50 MPa RC Beam (60 cm x 40 cm) | Beam | 50MPa | Concrete Rectangular | 400 | 600 | 2400 | 6787.5 | 1.63 | 3985.32 | G300E | 7113300 | 55.81 | G300E | 1209417.73 | 9.49
2525 | Story30 | B35 | 50 MPa RC Beam (60 cm x 40 cm) | Beam | 50MPa | Concrete Rectangular | 400 | 600 | 2400 | 6787.5 | 1.63 | 3985.32 | G300E | 6661005.68 | 52.26 | G300E | 6617204.71 | 51.92
2526 | Story30 | B36 | 50 MPa RC Beam (60 cm x 40 cm) | Beam | 50MPa | Concrete Rectangular | 400 | 600 | 2400 | 6787.5 | 1.63 | 3985.32 | G300E | 6661622.73 | 52.27 | G300E | 6617204.71 | 51.92
2527 | Story30 | B37 | 50 MPa RC Beam (60 cm x 40 cm) | Beam | 50MPa | Concrete Rectangular | 400 | 600 | 2400 | 7200 | 1.73 | 4227.52 | G300E | 12812556.52 | 100.53 | G300E | 8756514.78 | 68.71
2528 | Story30 | B38 | 50 MPa RC Beam (60 cm x 40 cm) | Beam | 50MPa | Concrete Rectangular | 400 | 600 | 2400 | 6787.5 | 1.63 | 3985.32 | G300E | 6678591.48 | 52.4 | G300E | 8051217.73 | 63.17
2529 | Story30 | B39 | 50 MPa RC Beam (60 cm x 40 cm) | Beam | 50MPa | Concrete Rectangular | 400 | 600 | 2400 | 7200 | 1.73 | 4227.52 | G300E | 12815373.91 | 100.55 | G300E | 8756668.8 | 68.71
2530 | Story30 | B4 | 50 MPa RC Beam (60 cm x 40 cm) | Beam | 50MPa | Concrete Rectangular | 400 | 600 | 2400 | 6787.5 | 1.63 | 3985.32 | G300E | 6513531.82 | 51.11 | G300E | 8431317.73 | 66.16
2531 | Story30 | B40 | 50 MPa RC Beam (60 cm x 40 cm) | Beam | 50MPa | Concrete Rectangular | 400 | 600 | 2400 | 6787.5 | 1.63 | 3985.32 | G300E | 6661314.2 | 52.27 | G300E | 6617204.71 | 51.92
2532 | Story30 | B41 | 50 MPa RC Beam (60 cm x 40 cm) | Beam | 50MPa | Concrete Rectangular | 400 | 600 | 2400 | 6787.5 | 1.63 | 3985.32 | G300E | 6661931.25 | 52.27 | G300E | 6617204.71 | 51.92
2533 | Story30 | B42 | 50 MPa RC Beam (60 cm x 40 cm) | Beam | 50MPa | Concrete Rectangular | 400 | 600 | 2400 | 6787.5 | 1.63 | 3985.32 | G300E | 7112991.48 | 55.81 | G300E | 1209417.73 | 9.49
2534 | Story30 | B43 | 50 MPa RC Beam (60 cm x 40 cm) | Beam | 50MPa | Concrete Rectangular | 400 | 600 | 2400 | 6787.5 | 1.63 | 3985.32 | G300E | 6445348.3 | 50.57 | G300E | 5010417.73 | 39.31
2535 | Story30 | B44 | 50 MPa RC Beam (60 cm x 40 cm) | Beam | 50MPa | Concrete Rectangular | 400 | 600 | 2400 | 6787.5 | 1.63 | 3985.32 | G300E | 6998838.07 | 54.92 | G300E | 1209417.73 | 9.49
2536 | Story30 | B45 | 50 MPa RC Beam (60 cm x 40 cm) | Beam | 50MPa | Concrete Rectangular | 400 | 600 | 2400 | 6787.5 | 1.63 | 3985.32 | G300E | 7053392.93 | 55.34 | G300E | 7816845.62 | 61.33
2537 | Story30 | B46 | 50 MPa RC Beam (60 cm x 40 cm) | Beam | 50MPa | Concrete Rectangular | 400 | 600 | 2400 | 6787.5 | 1.63 | 3985.32 | G300E | 6053215.91 | 47.5 | G300E | 8811417.73 | 69.14
2538 | Story30 | B47 | 50 MPa RC Beam (60 cm x 40 cm) | Beam | 50MPa | Concrete Rectangular | 400 | 600 | 2400 | 6787.5 | 1.63 | 3985.32 | G300E | 6945155.11 | 54.49 | G300E | 2349717.73 | 18.44
2539 | Story30 | B48 | 50 MPa RC Beam (60 cm x 40 cm) | Beam | 50MPa | Concrete Rectangular | 400 | 600 | 2400 | 6787.5 | 1.63 | 3985.32 | G300E | 6891780.68 | 54.08 | G300E | 3490017.73 | 27.38
2540 | Story30 | B49 | 50 MPa RC Beam (60 cm x 40 cm) | Beam | 50MPa | Concrete Rectangular | 400 | 600 | 2400 | 6787.5 | 1.63 | 3985.32 | G300E | 6946697.73 | 54.51 | G300E | 1295804.71 | 10.17
2541 | Story30 | B5 | 50 MPa RC Beam (60 cm x 40 cm) | Beam | 50MPa | Concrete Rectangular | 400 | 600 | 2400 | 6787.5 | 1.63 | 3985.32 | G300E | 6999146.59 | 54.92 | G300E | 1209417.73 | 9.49
2542 | Story30 | B50 | 50 MPa RC Beam (60 cm x 40 cm) | Beam | 50MPa | Concrete Rectangular | 400 | 600 | 2400 | 6787.5 | 1.63 | 3985.32 | G300E | 6678591.48 | 52.4 | G300E | 8051217.73 | 63.17
2543 | Story30 | B51 | 50 MPa RC Beam (60 cm x 40 cm) | Beam | 50MPa | Concrete Rectangular | 400 | 600 | 2400 | 7200 | 1.73 | 4227.52 | G300E | 12813495.65 | 100.54 | G300E | 8756561.74 | 68.71
2544 | Story30 | B55 | 50 MPa RC Beam (60 cm x 40 cm) | Beam | 50MPa | Concrete Rectangular | 400 | 600 | 2400 | 6787.5 | 1.63 | 3985.32 | G300E | 12075552.72 | 94.75 | G300E | 8254866.02 | 64.77
2545 | Story30 | B56 | 50 MPa RC Beam (60 cm x 40 cm) | Beam | 50MPa | Concrete Rectangular | 400 | 600 | 2400 | 6787.5 | 1.63 | 3985.32 | G300E | 6678591.48 | 52.4 | G300E | 8051217.73 | 63.17
2546 | Story30 | B57 | 50 MPa RC Beam (60 cm x 40 cm) | Beam | 50MPa | Concrete Rectangular | 400 | 600 | 2400 | 6787.5 | 1.63 | 3985.32 | G300E | 6947006.25 | 54.51 | G300E | 1295804.71 | 10.17
2547 | Story30 | B58 | 50 MPa RC Beam (60 cm x 40 cm) | Beam | 50MPa | Concrete Rectangular | 400 | 600 | 2400 | 6787.5 | 1.63 | 3985.32 | G300E | 6891472.16 | 54.07 | G300E | 3490017.73 | 27.38
2548 | Story30 | B59 | 50 MPa RC Beam (60 cm x 40 cm) | Beam | 50MPa | Concrete Rectangular | 400 | 600 | 2400 | 6787.5 | 1.63 | 3985.32 | G300E | 6945155.11 | 54.49 | G300E | 2349717.73 | 18.44
2549 | Story30 | B6 | 50 MPa RC Beam (60 cm x 40 cm) | Beam | 50MPa | Concrete Rectangular | 400 | 600 | 2400 | 6787.5 | 1.63 | 3985.32 | G300E | 7053392.93 | 55.34 | G300E | 7816845.62 | 61.33
2550 | Story30 | B60 | 50 MPa RC Beam (60 cm x 40 cm) | Beam | 50MPa | Concrete Rectangular | 400 | 600 | 2400 | 6787.5 | 1.63 | 3985.32 | G300E | 6053215.91 | 47.5 | G300E | 8811417.73 | 69.14
2551 | Story30 | B61 | 50 MPa RC Beam (60 cm x 40 cm) | Beam | 50MPa | Concrete Rectangular | 400 | 600 | 2400 | 6787.5 | 1.63 | 3985.32 | G300E | 6797238.59 | 53.33 | G300E | 7816845.62 | 61.33
2552 | Story30 | B62 | 50 MPa RC Beam (60 cm x 40 cm) | Beam | 50MPa | Concrete Rectangular | 400 | 600 | 2400 | 6787.5 | 1.63 | 3985.32 | G300E | 6945155.11 | 54.49 | G300E | 2349717.73 | 18.44
2553 | Story30 | B63 | 50 MPa RC Beam (60 cm x 40 cm) | Beam | 50MPa | Concrete Rectangular | 400 | 600 | 2400 | 6787.5 | 1.63 | 3985.32 | G300E | 6445039.77 | 50.57 | G300E | 5010417.73 | 39.31
2554 | Story30 | B64 | 50 MPa RC Beam (60 cm x 40 cm) | Beam | 50MPa | Concrete Rectangular | 400 | 600 | 2400 | 6787.5 | 1.63 | 3985.32 | G300E | 6946697.73 | 54.51 | G300E | 1295804.71 | 10.17
2555 | Story30 | B65 | 50 MPa RC Beam (60 cm x 40 cm) | Beam | 50MPa | Concrete Rectangular | 400 | 600 | 2400 | 6787.5 | 1.63 | 3985.32 | G300E | 6661005.68 | 52.26 | G300E | 6617204.71 | 51.92
2556 | Story30 | B66 | 50 MPa RC Beam (60 cm x 40 cm) | Beam | 50MPa | Concrete Rectangular | 400 | 600 | 2400 | 7200 | 1.73 | 4227.52 | G300E | 12812556.52 | 100.53 | G300E | 8756554.23 | 68.71
2557 | Story30 | B67 | 50 MPa RC Beam (60 cm x 40 cm) | Beam | 50MPa | Concrete Rectangular | 400 | 600 | 2400 | 6787.5 | 1.63 | 3985.32 | G300E | 12074372.28 | 94.74 | G300E | 8254795.19 | 64.77
2558 | Story30 | B69 | 50 MPa RC Beam (60 cm x 40 cm) | Beam | 50MPa | Concrete Rectangular | 400 | 600 | 2400 | 6787.5 | 1.63 | 3985.32 | G300E | 12067879.89 | 94.69 | G300E | 8240679.55 | 64.66
2559 | Story30 | B7 | 50 MPa RC Beam (60 cm x 40 cm) | Beam | 50MPa | Concrete Rectangular | 400 | 600 | 2400 | 6787.5 | 1.63 | 3985.32 | G300E | 6945155.11 | 54.49 | G300E | 2349717.73 | 18.44
2560 | Story30 | B70 | 50 MPa RC Beam (60 cm x 40 cm) | Beam | 50MPa | Concrete Rectangular | 400 | 600 | 2400 | 6787.5 | 1.63 | 3985.32 | G300E | 12066699.46 | 94.68 | G300E | 8240035.03 | 64.65
2561 | Story30 | B71 | 50 MPa RC Beam (60 cm x 40 cm) | Beam | 50MPa | Concrete Rectangular | 400 | 600 | 2400 | 6787.5 | 1.63 | 3985.32 | G300E | 6675197.73 | 52.38 | G300E | 6703591.69 | 52.6
2562 | Story30 | B72 | 50 MPa RC Beam (60 cm x 40 cm) | Beam | 50MPa | Concrete Rectangular | 400 | 600 | 2400 | 6787.5 | 1.63 | 3985.32 | G300E | 6948548.86 | 54.52 | G300E | 1295804.71 | 10.17
2563 | Story30 | B73 | 50 MPa RC Beam (60 cm x 40 cm) | Beam | 50MPa | Concrete Rectangular | 400 | 600 | 2400 | 6787.5 | 1.63 | 3985.32 | G300E | 6444422.73 | 50.57 | G300E | 5010417.73 | 39.31
2564 | Story30 | B74 | 50 MPa RC Beam (60 cm x 40 cm) | Beam | 50MPa | Concrete Rectangular | 400 | 600 | 2400 | 6787.5 | 1.63 | 3985.32 | G300E | 6944229.55 | 54.49 | G300E | 2349717.73 | 18.44
2565 | Story30 | B75 | 50 MPa RC Beam (60 cm x 40 cm) | Beam | 50MPa | Concrete Rectangular | 400 | 600 | 2400 | 6787.5 | 1.63 | 3985.32 | G300E | 6797238.59 | 53.33 | G300E | 7816845.62 | 61.33
2566 | Story30 | B76 | 50 MPa RC Beam (60 cm x 40 cm) | Beam | 50MPa | Concrete Rectangular | 400 | 600 | 2400 | 6787.5 | 1.63 | 3985.32 | G300E | 6513531.82 | 51.11 | G300E | 8431317.73 | 66.16
2567 | Story30 | B77 | 50 MPa RC Beam (60 cm x 40 cm) | Beam | 50MPa | Concrete Rectangular | 400 | 600 | 2400 | 6787.5 | 1.63 | 3985.32 | G300E | 6999146.59 | 54.92 | G300E | 1209417.73 | 9.49
2568 | Story30 | B78 | 50 MPa RC Beam (60 cm x 40 cm) | Beam | 50MPa | Concrete Rectangular | 400 | 600 | 2400 | 6787.5 | 1.63 | 3985.32 | G300E | 6919239.2 | 54.29 | G300E | 6530817.73 | 51.24
2569 | Story30 | B79 | 50 MPa RC Beam (60 cm x 40 cm) | Beam | 50MPa | Concrete Rectangular | 400 | 600 | 2400 | 6787.5 | 1.63 | 3985.32 | G300E | 7112991.48 | 55.81 | G300E | 1209417.73 | 9.49
2570 | Story30 | B8 | 50 MPa RC Beam (60 cm x 40 cm) | Beam | 50MPa | Concrete Rectangular | 400 | 600 | 2400 | 6787.5 | 1.63 | 3985.32 | G300E | 6053215.91 | 47.5 | G300E | 8811417.73 | 69.14
2571 | Story30 | B80 | 50 MPa RC Beam (60 cm x 40 cm) | Beam | 50MPa | Concrete Rectangular | 400 | 600 | 2400 | 6787.5 | 1.63 | 3985.32 | G300E | 7112991.48 | 55.81 | G300E | 1209417.73 | 9.49
2572 | Story30 | B81 | 50 MPa RC Beam (60 cm x 40 cm) | Beam | 50MPa | Concrete Rectangular | 400 | 600 | 2400 | 6787.5 | 1.63 | 3985.32 | G300E | 6662548.3 | 52.28 | G300E | 6617204.71 | 51.92
2573 | Story30 | B82 | 50 MPa RC Beam (60 cm x 40 cm) | Beam | 50MPa | Concrete Rectangular | 400 | 600 | 2400 | 6787.5 | 1.63 | 3985.32 | G300E | 6947006.25 | 54.51 | G300E | 1295804.71 | 10.17
2574 | Story30 | B83 | 50 MPa RC Beam (60 cm x 40 cm) | Beam | 50MPa | Concrete Rectangular | 400 | 600 | 2400 | 6787.5 | 1.63 | 3985.32 | G300E | 6678900 | 52.41 | G300E | 8051217.73 | 63.17
2575 | Story30 | B84 | 50 MPa RC Beam (60 cm x 40 cm) | Beam | 50MPa | Concrete Rectangular | 400 | 600 | 2400 | 6787.5 | 1.63 | 3985.32 | G300E | 6949782.95 | 54.53 | G300E | 1295804.71 | 10.17
2576 | Story30 | B85 | 50 MPa RC Beam (60 cm x 40 cm) | Beam | 50MPa | Concrete Rectangular | 400 | 600 | 2400 | 6787.5 | 1.63 | 3985.32 | G300E | 6677048.86 | 52.39 | G300E | 6703591.69 | 52.6
2577 | Story30 | B86 | 50 MPa RC Beam (60 cm x 40 cm) | Beam | 50MPa | Concrete Rectangular | 400 | 600 | 2400 | 6787.5 | 1.63 | 3985.32 | G300E | 7115768.18 | 55.83 | G300E | 1209417.73 | 9.49
2578 | Story30 | B87 | 50 MPa RC Beam (60 cm x 40 cm) | Beam | 50MPa | Concrete Rectangular | 400 | 600 | 2400 | 6787.5 | 1.63 | 3985.32 | G300E | 7114534.09 | 55.82 | G300E | 1209417.73 | 9.49
2579 | Story30 | B88 | 50 MPa RC Beam (60 cm x 40 cm) | Beam | 50MPa | Concrete Rectangular | 400 | 600 | 2400 | 6787.5 | 1.63 | 3985.32 | G300E | 6923558.52 | 54.32 | G300E | 6530817.73 | 51.24
2580 | Story30 | B89 | 50 MPa RC Beam (60 cm x 40 cm) | Beam | 50MPa | Concrete Rectangular | 400 | 600 | 2400 | 6787.5 | 1.63 | 3985.32 | G300E | 6996678.41 | 54.9 | G300E | 1209417.73 | 9.49
2581 | Story30 | B9 | 50 MPa RC Beam (60 cm x 40 cm) | Beam | 50MPa | Concrete Rectangular | 400 | 600 | 2400 | 6787.5 | 1.63 | 3985.32 | G300E | 6945155.11 | 54.49 | G300E | 2349717.73 | 18.44
2582 | Story30 | B90 | 50 MPa RC Beam (60 cm x 40 cm) | Beam | 50MPa | Concrete Rectangular | 400 | 600 | 2400 | 6787.5 | 1.63 | 3985.32 | G300E | 6513531.82 | 51.11 | G300E | 8431317.73 | 66.16
2583 | Story30 | B91 | 50 MPa RC Beam (60 cm x 40 cm) | Beam | 50MPa | Concrete Rectangular | 400 | 600 | 2400 | 6787.5 | 1.63 | 3985.32 | G300E | 6264272.28 | 49.15 | G300E | 6478230.81 | 50.83
2584 | Story30 | B92 | 50 MPa RC Beam (60 cm x 40 cm) | Beam | 50MPa | Concrete Rectangular | 400 | 600 | 2400 | 6787.5 | 1.63 | 3985.32 | G300E | 6764052.27 | 53.07 | G300E | 3490017.73 | 27.38
2585 | Story30 | B93 | 50 MPa RC Beam (60 cm x 40 cm) | Beam | 50MPa | Concrete Rectangular | 400 | 600 | 2400 | 6787.5 | 1.63 | 3985.32 | G300E | 6764052.27 | 53.07 | G300E | 3490017.73 | 27.38
2586 | Story30 | B94 | 50 MPa RC Beam (60 cm x 40 cm) | Beam | 50MPa | Concrete Rectangular | 400 | 600 | 2400 | 6787.5 | 1.63 | 3985.32 | G300E | 6919239.2 | 54.29 | G300E | 6530817.73 | 51.24
2587 | Story30 | B95 | 50 MPa RC Beam (60 cm x 40 cm) | Beam | 50MPa | Concrete Rectangular | 400 | 600 | 2400 | 6787.5 | 1.63 | 3985.32 | G300E | 6998838.07 | 54.92 | G300E | 1209417.73 | 9.49
2588 | Story30 | B96 | 50 MPa RC Beam (60 cm x 40 cm) | Beam | 50MPa | Concrete Rectangular | 400 | 600 | 2400 | 6787.5 | 1.63 | 3985.32 | G300E | 6445656.82 | 50.58 | G300E | 5010417.73 | 39.31
2589 | Story30 | B97 | 50 MPa RC Beam (60 cm x 40 cm) | Beam | 50MPa | Concrete Rectangular | 400 | 600 | 2400 | 6787.5 | 1.63 | 3985.32 | G300E | 6945155.11 | 54.49 | G300E | 2349717.73 | 18.44
2590 | Story30 | B98 | 50 MPa RC Beam (60 cm x 40 cm) | Beam | 50MPa | Concrete Rectangular | 400 | 600 | 2400 | 6787.5 | 1.63 | 3985.32 | G300E | 6891472.16 | 54.07 | G300E | 3490017.73 | 27.38
2591 | Story30 | B99 | 50 MPa RC Beam (60 cm x 40 cm) | Beam | 50MPa | Concrete Rectangular | 400 | 600 | 2400 | 6787.5 | 1.63 | 3985.32 | G300E | 6944229.55 | 54.49 | G300E | 2349717.73 | 18.44
2592 | Story31 | B1 | 50 MPa RC Beam (60 cm x 40 cm) | Beam | 50MPa | Concrete Rectangular | 400 | 600 | 2400 | 6800 | 1.63 | 3992.66 | G300E | 6062200 | 47.57 | G300E | 8066045.02 | 63.29
2593 | Story31 | B10 | 50 MPa RC Beam (60 cm x 40 cm) | Beam | 50MPa | Concrete Rectangular | 400 | 600 | 2400 | 6800 | 1.63 | 3992.66 | G300E | 6529545.45 | 51.23 | G300E | 8827645.02 | 69.26
2594 | Story31 | B100 | 50 MPa RC Beam (60 cm x 40 cm) | Beam | 50MPa | Concrete Rectangular | 400 | 600 | 2400 | 6800 | 1.63 | 3992.66 | G300E | 6757036.36 | 53.02 | G300E | 5019645.02 | 39.39
2595 | Story31 | B101 | 50 MPa RC Beam (60 cm x 40 cm) | Beam | 50MPa | Concrete Rectangular | 400 | 600 | 2400 | 6800 | 1.63 | 3992.66 | G300E | 7140927.27 | 56.03 | G300E | 1216188.65 | 9.54
2596 | Story31 | B102 | 50 MPa RC Beam (60 cm x 40 cm) | Beam | 50MPa | Concrete Rectangular | 400 | 600 | 2400 | 6800 | 1.63 | 3992.66 | G300E | 6927345.45 | 54.35 | G300E | 6542845.02 | 51.34
2597 | Story31 | B103 | 50 MPa RC Beam (60 cm x 40 cm) | Beam | 50MPa | Concrete Rectangular | 400 | 600 | 2400 | 6800 | 1.63 | 3992.66 | G300E | 7124854.55 | 55.9 | G300E | 2354045.02 | 18.47
2598 | Story31 | B104 | 50 MPa RC Beam (60 cm x 40 cm) | Beam | 50MPa | Concrete Rectangular | 400 | 600 | 2400 | 6800 | 1.63 | 3992.66 | G300E | 7127018.18 | 55.92 | G300E | 2354045.02 | 18.47
2599 | Story31 | B105 | 50 MPa RC Beam (60 cm x 40 cm) | Beam | 50MPa | Concrete Rectangular | 400 | 600 | 2400 | 6800 | 1.63 | 3992.66 | G300E | 6062509.09 | 47.57 | G300E | 8066045.02 | 63.29
2600 | Story31 | B106 | 50 MPa RC Beam (60 cm x 40 cm) | Beam | 50MPa | Concrete Rectangular | 400 | 600 | 2400 | 6800 | 1.63 | 3992.66 | G300E | 6062200 | 47.57 | G300E | 8066045.02 | 63.29
2601 | Story31 | B107 | 50 MPa RC Beam (60 cm x 40 cm) | Beam | 50MPa | Concrete Rectangular | 400 | 600 | 2400 | 6800 | 1.63 | 3992.66 | G300E | 6069618.18 | 47.62 | G300E | 8446845.02 | 66.28
2602 | Story31 | B108 | 50 MPa RC Beam (60 cm x 40 cm) | Beam | 50MPa | Concrete Rectangular | 400 | 600 | 2400 | 6800 | 1.63 | 3992.66 | G300E | 6529545.45 | 51.23 | G300E | 8827645.02 | 69.26
2603 | Story31 | B109 | 50 MPa RC Beam (60 cm x 40 cm) | Beam | 50MPa | Concrete Rectangular | 400 | 600 | 2400 | 6800 | 1.63 | 3992.66 | G300E | 7457745.45 | 58.52 | G300E | 5504292.15 | 43.19
2604 | Story31 | B11 | 50 MPa RC Beam (60 cm x 40 cm) | Beam | 50MPa | Concrete Rectangular | 400 | 600 | 2400 | 6800 | 1.63 | 3992.66 | G300E | 7144636.36 | 56.06 | G300E | 1216235.02 | 9.54
2605 | Story31 | B110 | 50 MPa RC Beam (60 cm x 40 cm) | Beam | 50MPa | Concrete Rectangular | 400 | 600 | 2400 | 6800 | 1.63 | 3992.66 | G300E | 6529545.45 | 51.23 | G300E | 8827645.02 | 69.26
2606 | Story31 | B111 | 50 MPa RC Beam (60 cm x 40 cm) | Beam | 50MPa | Concrete Rectangular | 400 | 600 | 2400 | 6800 | 1.63 | 3992.66 | G300E | 6069618.18 | 47.62 | G300E | 8446845.02 | 66.28
2607 | Story31 | B112 | 50 MPa RC Beam (60 cm x 40 cm) | Beam | 50MPa | Concrete Rectangular | 400 | 600 | 2400 | 6800 | 1.63 | 3992.66 | G300E | 6062200 | 47.57 | G300E | 8066045.02 | 63.29
2608 | Story31 | B12 | 50 MPa RC Beam (60 cm x 40 cm) | Beam | 50MPa | Concrete Rectangular | 400 | 600 | 2400 | 6800 | 1.63 | 3992.66 | G300E | 6069618.18 | 47.62 | G300E | 8446845.02 | 66.28
2609 | Story31 | B13 | 50 MPa RC Beam (60 cm x 40 cm) | Beam | 50MPa | Concrete Rectangular | 400 | 600 | 2400 | 6800 | 1.63 | 3992.66 | G300E | 7108163.64 | 55.77 | G300E | 2354045.02 | 18.47
2610 | Story31 | B14 | 50 MPa RC Beam (60 cm x 40 cm) | Beam | 50MPa | Concrete Rectangular | 400 | 600 | 2400 | 6800 | 1.63 | 3992.66 | G300E | 6062200 | 47.57 | G300E | 8066045.02 | 63.29
2611 | Story31 | B15 | 50 MPa RC Beam (60 cm x 40 cm) | Beam | 50MPa | Concrete Rectangular | 400 | 600 | 2400 | 6800 | 1.63 | 3992.66 | G300E | 6062200 | 47.57 | G300E | 8066045.02 | 63.29
2612 | Story31 | B16 | 50 MPa RC Beam (60 cm x 40 cm) | Beam | 50MPa | Concrete Rectangular | 400 | 600 | 2400 | 6800 | 1.63 | 3992.66 | G300E | 6069618.18 | 47.62 | G300E | 8446845.02 | 66.28
2613 | Story31 | B17 | 50 MPa RC Beam (60 cm x 40 cm) | Beam | 50MPa | Concrete Rectangular | 400 | 600 | 2400 | 6800 | 1.63 | 3992.66 | G300E | 7108472.73 | 55.78 | G300E | 2354045.02 | 18.47
2614 | Story31 | B18 | 50 MPa RC Beam (60 cm x 40 cm) | Beam | 50MPa | Concrete Rectangular | 400 | 600 | 2400 | 6800 | 1.63 | 3992.66 | G300E | 6924563.64 | 54.33 | G300E | 6542845.02 | 51.34
2615 | Story31 | B19 | 50 MPa RC Beam (60 cm x 40 cm) | Beam | 50MPa | Concrete Rectangular | 400 | 600 | 2400 | 6800 | 1.63 | 3992.66 | G300E | 6924563.64 | 54.33 | G300E | 6542845.02 | 51.34
2616 | Story31 | B2 | 50 MPa RC Beam (60 cm x 40 cm) | Beam | 50MPa | Concrete Rectangular | 400 | 600 | 2400 | 6800 | 1.63 | 3992.66 | G300E | 6062200 | 47.57 | G300E | 8066045.02 | 63.29
2617 | Story31 | B20 | 50 MPa RC Beam (60 cm x 40 cm) | Beam | 50MPa | Concrete Rectangular | 400 | 600 | 2400 | 6800 | 1.63 | 3992.66 | G300E | 7146181.82 | 56.07 | G300E | 1211645.02 | 9.51
2618 | Story31 | B21 | 50 MPa RC Beam (60 cm x 40 cm) | Beam | 50MPa | Concrete Rectangular | 400 | 600 | 2400 | 6800 | 1.63 | 3992.66 | G300E | 6757654.55 | 53.02 | G300E | 5019645.02 | 39.39
2619 | Story31 | B22 | 50 MPa RC Beam (60 cm x 40 cm) | Beam | 50MPa | Concrete Rectangular | 400 | 600 | 2400 | 6800 | 1.63 | 3992.66 | G300E | 7018527.27 | 55.07 | G300E | 1298191.09 | 10.19
2620 | Story31 | B23 | 50 MPa RC Beam (60 cm x 40 cm) | Beam | 50MPa | Concrete Rectangular | 400 | 600 | 2400 | 6800 | 1.63 | 3992.66 | G300E | 6842036.36 | 53.69 | G300E | 3496445.02 | 27.43
2621 | Story31 | B24 | 50 MPa RC Beam (60 cm x 40 cm) | Beam | 50MPa | Concrete Rectangular | 400 | 600 | 2400 | 6800 | 1.63 | 3992.66 | G300E | 7018836.36 | 55.07 | G300E | 1298191.09 | 10.19
2622 | Story31 | B25 | 50 MPa RC Beam (60 cm x 40 cm) | Beam | 50MPa | Concrete Rectangular | 400 | 600 | 2400 | 6800 | 1.63 | 3992.66 | G300E | 6757963.64 | 53.03 | G300E | 5019645.02 | 39.39
2623 | Story31 | B26 | 50 MPa RC Beam (60 cm x 40 cm) | Beam | 50MPa | Concrete Rectangular | 400 | 600 | 2400 | 6800 | 1.63 | 3992.66 | G300E | 7145872.73 | 56.07 | G300E | 1211645.02 | 9.51
2624 | Story31 | B27 | 50 MPa RC Beam (60 cm x 40 cm) | Beam | 50MPa | Concrete Rectangular | 400 | 600 | 2400 | 6800 | 1.63 | 3992.66 | G300E | 6924563.64 | 54.33 | G300E | 6542845.02 | 51.34
2625 | Story31 | B28 | 50 MPa RC Beam (60 cm x 40 cm) | Beam | 50MPa | Concrete Rectangular | 400 | 600 | 2400 | 6800 | 1.63 | 3992.66 | G300E | 6924563.64 | 54.33 | G300E | 6542845.02 | 51.34
2626 | Story31 | B29 | 50 MPa RC Beam (60 cm x 40 cm) | Beam | 50MPa | Concrete Rectangular | 400 | 600 | 2400 | 6800 | 1.63 | 3992.66 | G300E | 7108472.73 | 55.78 | G300E | 2354045.02 | 18.47
2627 | Story31 | B3 | 50 MPa RC Beam (60 cm x 40 cm) | Beam | 50MPa | Concrete Rectangular | 400 | 600 | 2400 | 6800 | 1.63 | 3992.66 | G300E | 7108472.73 | 55.78 | G300E | 2354045.02 | 18.47
2628 | Story31 | B30 | 50 MPa RC Beam (60 cm x 40 cm) | Beam | 50MPa | Concrete Rectangular | 400 | 600 | 2400 | 6800 | 1.63 | 3992.66 | G300E | 6069618.18 | 47.62 | G300E | 8446845.02 | 66.28
2629 | Story31 | B31 | 50 MPa RC Beam (60 cm x 40 cm) | Beam | 50MPa | Concrete Rectangular | 400 | 600 | 2400 | 6800 | 1.63 | 3992.66 | G300E | 6529545.45 | 51.23 | G300E | 8827645.02 | 69.26
2630 | Story31 | B32 | 50 MPa RC Beam (60 cm x 40 cm) | Beam | 50MPa | Concrete Rectangular | 400 | 600 | 2400 | 6800 | 1.63 | 3992.66 | G300E | 7144636.36 | 56.06 | G300E | 1216236.87 | 9.54
2631 | Story31 | B33 | 50 MPa RC Beam (60 cm x 40 cm) | Beam | 50MPa | Concrete Rectangular | 400 | 600 | 2400 | 6800 | 1.63 | 3992.66 | G300E | 6757963.64 | 53.03 | G300E | 5019645.02 | 39.39
2632 | Story31 | B34 | 50 MPa RC Beam (60 cm x 40 cm) | Beam | 50MPa | Concrete Rectangular | 400 | 600 | 2400 | 6800 | 1.63 | 3992.66 | G300E | 7146181.82 | 56.07 | G300E | 1211645.02 | 9.51
2633 | Story31 | B35 | 50 MPa RC Beam (60 cm x 40 cm) | Beam | 50MPa | Concrete Rectangular | 400 | 600 | 2400 | 6800 | 1.63 | 3992.66 | G300E | 6710363.64 | 52.65 | G300E | 6629391.09 | 52.02
2634 | Story31 | B36 | 50 MPa RC Beam (60 cm x 40 cm) | Beam | 50MPa | Concrete Rectangular | 400 | 600 | 2400 | 6800 | 1.63 | 3992.66 | G300E | 6710363.64 | 52.65 | G300E | 6629391.09 | 52.02
2635 | Story31 | B37 | 50 MPa RC Beam (60 cm x 40 cm) | Beam | 50MPa | Concrete Rectangular | 400 | 600 | 2400 | 7200 | 1.73 | 4227.52 | G300E | 13213878.26 | 103.68 | G300E | 8768058.57 | 68.8
2636 | Story31 | B38 | 50 MPa RC Beam (60 cm x 40 cm) | Beam | 50MPa | Concrete Rectangular | 400 | 600 | 2400 | 6800 | 1.63 | 3992.66 | G300E | 6687490.91 | 52.47 | G300E | 8066045.02 | 63.29
2637 | Story31 | B39 | 50 MPa RC Beam (60 cm x 40 cm) | Beam | 50MPa | Concrete Rectangular | 400 | 600 | 2400 | 7200 | 1.73 | 4227.52 | G300E | 13218573.91 | 103.72 | G300E | 8768293.36 | 68.8
2638 | Story31 | B4 | 50 MPa RC Beam (60 cm x 40 cm) | Beam | 50MPa | Concrete Rectangular | 400 | 600 | 2400 | 6800 | 1.63 | 3992.66 | G300E | 6069618.18 | 47.62 | G300E | 8446845.02 | 66.28
2639 | Story31 | B40 | 50 MPa RC Beam (60 cm x 40 cm) | Beam | 50MPa | Concrete Rectangular | 400 | 600 | 2400 | 6800 | 1.63 | 3992.66 | G300E | 6710363.64 | 52.65 | G300E | 6629391.09 | 52.02
2640 | Story31 | B41 | 50 MPa RC Beam (60 cm x 40 cm) | Beam | 50MPa | Concrete Rectangular | 400 | 600 | 2400 | 6800 | 1.63 | 3992.66 | G300E | 6710981.82 | 52.66 | G300E | 6629391.09 | 52.02
2641 | Story31 | B42 | 50 MPa RC Beam (60 cm x 40 cm) | Beam | 50MPa | Concrete Rectangular | 400 | 600 | 2400 | 6800 | 1.63 | 3992.66 | G300E | 7146181.82 | 56.07 | G300E | 1211645.02 | 9.51
2642 | Story31 | B43 | 50 MPa RC Beam (60 cm x 40 cm) | Beam | 50MPa | Concrete Rectangular | 400 | 600 | 2400 | 6800 | 1.63 | 3992.66 | G300E | 6757963.64 | 53.03 | G300E | 5019645.02 | 39.39
2643 | Story31 | B44 | 50 MPa RC Beam (60 cm x 40 cm) | Beam | 50MPa | Concrete Rectangular | 400 | 600 | 2400 | 6800 | 1.63 | 3992.66 | G300E | 7144636.36 | 56.06 | G300E | 1216233.16 | 9.54
2644 | Story31 | B45 | 50 MPa RC Beam (60 cm x 40 cm) | Beam | 50MPa | Concrete Rectangular | 400 | 600 | 2400 | 6800 | 1.63 | 3992.66 | G300E | 6529545.45 | 51.23 | G300E | 8827645.02 | 69.26
2645 | Story31 | B46 | 50 MPa RC Beam (60 cm x 40 cm) | Beam | 50MPa | Concrete Rectangular | 400 | 600 | 2400 | 6800 | 1.63 | 3992.66 | G300E | 6991636.36 | 54.86 | G300E | 5504292.15 | 43.19
2646 | Story31 | B47 | 50 MPa RC Beam (60 cm x 40 cm) | Beam | 50MPa | Concrete Rectangular | 400 | 600 | 2400 | 6800 | 1.63 | 3992.66 | G300E | 6974945.45 | 54.73 | G300E | 2354045.02 | 18.47
2647 | Story31 | B48 | 50 MPa RC Beam (60 cm x 40 cm) | Beam | 50MPa | Concrete Rectangular | 400 | 600 | 2400 | 6800 | 1.63 | 3992.66 | G300E | 6842036.36 | 53.69 | G300E | 3496445.02 | 27.43
2648 | Story31 | B49 | 50 MPa RC Beam (60 cm x 40 cm) | Beam | 50MPa | Concrete Rectangular | 400 | 600 | 2400 | 6800 | 1.63 | 3992.66 | G300E | 7018527.27 | 55.07 | G300E | 1298191.09 | 10.19
2649 | Story31 | B5 | 50 MPa RC Beam (60 cm x 40 cm) | Beam | 50MPa | Concrete Rectangular | 400 | 600 | 2400 | 6800 | 1.63 | 3992.66 | G300E | 7144636.36 | 56.06 | G300E | 1216235.02 | 9.54
2650 | Story31 | B50 | 50 MPa RC Beam (60 cm x 40 cm) | Beam | 50MPa | Concrete Rectangular | 400 | 600 | 2400 | 6800 | 1.63 | 3992.66 | G300E | 6687490.91 | 52.47 | G300E | 8066045.02 | 63.29
2651 | Story31 | B51 | 50 MPa RC Beam (60 cm x 40 cm) | Beam | 50MPa | Concrete Rectangular | 400 | 600 | 2400 | 7200 | 1.73 | 4227.52 | G300E | 13214817.39 | 103.69 | G300E | 8768122.43 | 68.8
2652 | Story31 | B55 | 50 MPa RC Beam (60 cm x 40 cm) | Beam | 50MPa | Concrete Rectangular | 400 | 600 | 2400 | 6800 | 1.63 | 3992.66 | G300E | 12477408.7 | 97.9 | G300E | 8280953.08 | 64.98
2653 | Story31 | B56 | 50 MPa RC Beam (60 cm x 40 cm) | Beam | 50MPa | Concrete Rectangular | 400 | 600 | 2400 | 6800 | 1.63 | 3992.66 | G300E | 6687800 | 52.47 | G300E | 8066045.02 | 63.29
2654 | Story31 | B57 | 50 MPa RC Beam (60 cm x 40 cm) | Beam | 50MPa | Concrete Rectangular | 400 | 600 | 2400 | 6800 | 1.63 | 3992.66 | G300E | 7017909.09 | 55.07 | G300E | 1298191.09 | 10.19
2655 | Story31 | B58 | 50 MPa RC Beam (60 cm x 40 cm) | Beam | 50MPa | Concrete Rectangular | 400 | 600 | 2400 | 6800 | 1.63 | 3992.66 | G300E | 6841727.27 | 53.68 | G300E | 3496445.02 | 27.43
2656 | Story31 | B59 | 50 MPa RC Beam (60 cm x 40 cm) | Beam | 50MPa | Concrete Rectangular | 400 | 600 | 2400 | 6800 | 1.63 | 3992.66 | G300E | 6974018.18 | 54.72 | G300E | 2354045.02 | 18.47
2657 | Story31 | B6 | 50 MPa RC Beam (60 cm x 40 cm) | Beam | 50MPa | Concrete Rectangular | 400 | 600 | 2400 | 6800 | 1.63 | 3992.66 | G300E | 6529545.45 | 51.23 | G300E | 8827645.02 | 69.26
2658 | Story31 | B60 | 50 MPa RC Beam (60 cm x 40 cm) | Beam | 50MPa | Concrete Rectangular | 400 | 600 | 2400 | 6800 | 1.63 | 3992.66 | G300E | 6991636.36 | 54.86 | G300E | 5504292.15 | 43.19
2659 | Story31 | B61 | 50 MPa RC Beam (60 cm x 40 cm) | Beam | 50MPa | Concrete Rectangular | 400 | 600 | 2400 | 6800 | 1.63 | 3992.66 | G300E | 6529545.45 | 51.23 | G300E | 8827645.02 | 69.26
2660 | Story31 | B62 | 50 MPa RC Beam (60 cm x 40 cm) | Beam | 50MPa | Concrete Rectangular | 400 | 600 | 2400 | 6800 | 1.63 | 3992.66 | G300E | 6974945.45 | 54.73 | G300E | 2354045.02 | 18.47
2661 | Story31 | B63 | 50 MPa RC Beam (60 cm x 40 cm) | Beam | 50MPa | Concrete Rectangular | 400 | 600 | 2400 | 6800 | 1.63 | 3992.66 | G300E | 6757963.64 | 53.03 | G300E | 5019645.02 | 39.39
2662 | Story31 | B64 | 50 MPa RC Beam (60 cm x 40 cm) | Beam | 50MPa | Concrete Rectangular | 400 | 600 | 2400 | 6800 | 1.63 | 3992.66 | G300E | 7018527.27 | 55.07 | G300E | 1298191.09 | 10.19
2663 | Story31 | B65 | 50 MPa RC Beam (60 cm x 40 cm) | Beam | 50MPa | Concrete Rectangular | 400 | 600 | 2400 | 6800 | 1.63 | 3992.66 | G300E | 6710054.55 | 52.65 | G300E | 6629391.09 | 52.02
2664 | Story31 | B66 | 50 MPa RC Beam (60 cm x 40 cm) | Beam | 50MPa | Concrete Rectangular | 400 | 600 | 2400 | 7200 | 1.73 | 4227.52 | G300E | 13214504.35 | 103.69 | G300E | 8768111.17 | 68.8
2665 | Story31 | B67 | 50 MPa RC Beam (60 cm x 40 cm) | Beam | 50MPa | Concrete Rectangular | 400 | 600 | 2400 | 6800 | 1.63 | 3992.66 | G300E | 12475930.43 | 97.89 | G300E | 8280859.06 | 64.97
2666 | Story31 | B69 | 50 MPa RC Beam (60 cm x 40 cm) | Beam | 50MPa | Concrete Rectangular | 400 | 600 | 2400 | 6800 | 1.63 | 3992.66 | G300E | 12469426.09 | 97.84 | G300E | 8263550.99 | 64.84
2667 | Story31 | B7 | 50 MPa RC Beam (60 cm x 40 cm) | Beam | 50MPa | Concrete Rectangular | 400 | 600 | 2400 | 6800 | 1.63 | 3992.66 | G300E | 6974945.45 | 54.73 | G300E | 2354045.02 | 18.47
2668 | Story31 | B70 | 50 MPa RC Beam (60 cm x 40 cm) | Beam | 50MPa | Concrete Rectangular | 400 | 600 | 2400 | 6800 | 1.63 | 3992.66 | G300E | 12467356.52 | 97.82 | G300E | 8264129.29 | 64.84
2669 | Story31 | B71 | 50 MPa RC Beam (60 cm x 40 cm) | Beam | 50MPa | Concrete Rectangular | 400 | 600 | 2400 | 6800 | 1.63 | 3992.66 | G300E | 6727672.73 | 52.79 | G300E | 6629391.09 | 52.02
2670 | Story31 | B72 | 50 MPa RC Beam (60 cm x 40 cm) | Beam | 50MPa | Concrete Rectangular | 400 | 600 | 2400 | 6800 | 1.63 | 3992.66 | G300E | 7019763.64 | 55.08 | G300E | 1298191.09 | 10.19
2671 | Story31 | B73 | 50 MPa RC Beam (60 cm x 40 cm) | Beam | 50MPa | Concrete Rectangular | 400 | 600 | 2400 | 6800 | 1.63 | 3992.66 | G300E | 6757036.36 | 53.02 | G300E | 5019645.02 | 39.39
2672 | Story31 | B74 | 50 MPa RC Beam (60 cm x 40 cm) | Beam | 50MPa | Concrete Rectangular | 400 | 600 | 2400 | 6800 | 1.63 | 3992.66 | G300E | 6972781.82 | 54.71 | G300E | 2354045.02 | 18.47
2673 | Story31 | B75 | 50 MPa RC Beam (60 cm x 40 cm) | Beam | 50MPa | Concrete Rectangular | 400 | 600 | 2400 | 6800 | 1.63 | 3992.66 | G300E | 6529545.45 | 51.23 | G300E | 8827645.02 | 69.26
2674 | Story31 | B76 | 50 MPa RC Beam (60 cm x 40 cm) | Beam | 50MPa | Concrete Rectangular | 400 | 600 | 2400 | 6800 | 1.63 | 3992.66 | G300E | 6069618.18 | 47.62 | G300E | 8446845.02 | 66.28
2675 | Story31 | B77 | 50 MPa RC Beam (60 cm x 40 cm) | Beam | 50MPa | Concrete Rectangular | 400 | 600 | 2400 | 6800 | 1.63 | 3992.66 | G300E | 7144636.36 | 56.06 | G300E | 1216235.02 | 9.54
2676 | Story31 | B78 | 50 MPa RC Beam (60 cm x 40 cm) | Beam | 50MPa | Concrete Rectangular | 400 | 600 | 2400 | 6800 | 1.63 | 3992.66 | G300E | 6924872.73 | 54.34 | G300E | 6542845.02 | 51.34
2677 | Story31 | B79 | 50 MPa RC Beam (60 cm x 40 cm) | Beam | 50MPa | Concrete Rectangular | 400 | 600 | 2400 | 6800 | 1.63 | 3992.66 | G300E | 7146181.82 | 56.07 | G300E | 1211645.02 | 9.51
2678 | Story31 | B8 | 50 MPa RC Beam (60 cm x 40 cm) | Beam | 50MPa | Concrete Rectangular | 400 | 600 | 2400 | 6800 | 1.63 | 3992.66 | G300E | 7457745.45 | 58.52 | G300E | 5504292.15 | 43.19
2679 | Story31 | B80 | 50 MPa RC Beam (60 cm x 40 cm) | Beam | 50MPa | Concrete Rectangular | 400 | 600 | 2400 | 6800 | 1.63 | 3992.66 | G300E | 7145872.73 | 56.07 | G300E | 1211645.02 | 9.51
2680 | Story31 | B81 | 50 MPa RC Beam (60 cm x 40 cm) | Beam | 50MPa | Concrete Rectangular | 400 | 600 | 2400 | 6800 | 1.63 | 3992.66 | G300E | 6711290.91 | 52.66 | G300E | 6629391.09 | 52.02
2681 | Story31 | B82 | 50 MPa RC Beam (60 cm x 40 cm) | Beam | 50MPa | Concrete Rectangular | 400 | 600 | 2400 | 6800 | 1.63 | 3992.66 | G300E | 7017909.09 | 55.07 | G300E | 1298191.09 | 10.19
2682 | Story31 | B83 | 50 MPa RC Beam (60 cm x 40 cm) | Beam | 50MPa | Concrete Rectangular | 400 | 600 | 2400 | 6800 | 1.63 | 3992.66 | G300E | 6687490.91 | 52.47 | G300E | 8066045.02 | 63.29
2683 | Story31 | B84 | 50 MPa RC Beam (60 cm x 40 cm) | Beam | 50MPa | Concrete Rectangular | 400 | 600 | 2400 | 6800 | 1.63 | 3992.66 | G300E | 7020072.73 | 55.08 | G300E | 1298191.09 | 10.19
2684 | Story31 | B85 | 50 MPa RC Beam (60 cm x 40 cm) | Beam | 50MPa | Concrete Rectangular | 400 | 600 | 2400 | 6800 | 1.63 | 3992.66 | G300E | 6730763.64 | 52.81 | G300E | 6629391.09 | 52.02
2685 | Story31 | B86 | 50 MPa RC Beam (60 cm x 40 cm) | Beam | 50MPa | Concrete Rectangular | 400 | 600 | 2400 | 6800 | 1.63 | 3992.66 | G300E | 7149890.91 | 56.1 | G300E | 1211645.02 | 9.51
2686 | Story31 | B87 | 50 MPa RC Beam (60 cm x 40 cm) | Beam | 50MPa | Concrete Rectangular | 400 | 600 | 2400 | 6800 | 1.63 | 3992.66 | G300E | 7148345.45 | 56.09 | G300E | 1211645.02 | 9.51
2687 | Story31 | B88 | 50 MPa RC Beam (60 cm x 40 cm) | Beam | 50MPa | Concrete Rectangular | 400 | 600 | 2400 | 6800 | 1.63 | 3992.66 | G300E | 6928581.82 | 54.36 | G300E | 6542845.02 | 51.34
2688 | Story31 | B89 | 50 MPa RC Beam (60 cm x 40 cm) | Beam | 50MPa | Concrete Rectangular | 400 | 600 | 2400 | 6800 | 1.63 | 3992.66 | G300E | 7141545.45 | 56.04 | G300E | 1216190.51 | 9.54
2689 | Story31 | B9 | 50 MPa RC Beam (60 cm x 40 cm) | Beam | 50MPa | Concrete Rectangular | 400 | 600 | 2400 | 6800 | 1.63 | 3992.66 | G300E | 6974945.45 | 54.73 | G300E | 2354045.02 | 18.47
2690 | Story31 | B90 | 50 MPa RC Beam (60 cm x 40 cm) | Beam | 50MPa | Concrete Rectangular | 400 | 600 | 2400 | 6800 | 1.63 | 3992.66 | G300E | 6069618.18 | 47.62 | G300E | 8446845.02 | 66.28
2691 | Story31 | B91 | 50 MPa RC Beam (60 cm x 40 cm) | Beam | 50MPa | Concrete Rectangular | 400 | 600 | 2400 | 6800 | 1.63 | 3992.66 | G300E | 6062200 | 47.57 | G300E | 8066045.02 | 63.29
2692 | Story31 | B92 | 50 MPa RC Beam (60 cm x 40 cm) | Beam | 50MPa | Concrete Rectangular | 400 | 600 | 2400 | 6800 | 1.63 | 3992.66 | G300E | 7108163.64 | 55.77 | G300E | 2354045.02 | 18.47
2693 | Story31 | B93 | 50 MPa RC Beam (60 cm x 40 cm) | Beam | 50MPa | Concrete Rectangular | 400 | 600 | 2400 | 6800 | 1.63 | 3992.66 | G300E | 7108472.73 | 55.78 | G300E | 2354045.02 | 18.47
2694 | Story31 | B94 | 50 MPa RC Beam (60 cm x 40 cm) | Beam | 50MPa | Concrete Rectangular | 400 | 600 | 2400 | 6800 | 1.63 | 3992.66 | G300E | 6924563.64 | 54.33 | G300E | 6542845.02 | 51.34
2695 | Story31 | B95 | 50 MPa RC Beam (60 cm x 40 cm) | Beam | 50MPa | Concrete Rectangular | 400 | 600 | 2400 | 6800 | 1.63 | 3992.66 | G300E | 7144636.36 | 56.06 | G300E | 1216233.16 | 9.54
2696 | Story31 | B96 | 50 MPa RC Beam (60 cm x 40 cm) | Beam | 50MPa | Concrete Rectangular | 400 | 600 | 2400 | 6800 | 1.63 | 3992.66 | G300E | 6757963.64 | 53.03 | G300E | 5019645.02 | 39.39
2697 | Story31 | B97 | 50 MPa RC Beam (60 cm x 40 cm) | Beam | 50MPa | Concrete Rectangular | 400 | 600 | 2400 | 6800 | 1.63 | 3992.66 | G300E | 6974018.18 | 54.72 | G300E | 2354045.02 | 18.47
2698 | Story31 | B98 | 50 MPa RC Beam (60 cm x 40 cm) | Beam | 50MPa | Concrete Rectangular | 400 | 600 | 2400 | 6800 | 1.63 | 3992.66 | G300E | 6842036.36 | 53.69 | G300E | 3496445.02 | 27.43
2699 | Story31 | B99 | 50 MPa RC Beam (60 cm x 40 cm) | Beam | 50MPa | Concrete Rectangular | 400 | 600 | 2400 | 6800 | 1.63 | 3992.66 | G300E | 6972472.73 | 54.71 | G300E | 2354045.02 | 18.47
2700 | Story32 | B1 | 50 MPa RC Beam (60 cm x 40 cm) | Beam | 50MPa | Concrete Rectangular | 400 | 600 | 2400 | 6800 | 1.63 | 3992.66 | G300E | 6563478.26 | 51.5 | G300E | 5844457.5 | 45.86
2701 | Story32 | B10 | 50 MPa RC Beam (60 cm x 40 cm) | Beam | 50MPa | Concrete Rectangular | 400 | 600 | 2400 | 6800 | 1.63 | 3992.66 | G300E | 6714852.17 | 52.69 | G300E | 7996807.69 | 62.75
2702 | Story32 | B100 | 50 MPa RC Beam (60 cm x 40 cm) | Beam | 50MPa | Concrete Rectangular | 400 | 600 | 2400 | 6800 | 1.63 | 3992.66 | G300E | 6465563.64 | 50.73 | G300E | 5019645.02 | 39.39
2703 | Story32 | B101 | 50 MPa RC Beam (60 cm x 40 cm) | Beam | 50MPa | Concrete Rectangular | 400 | 600 | 2400 | 6800 | 1.63 | 3992.66 | G300E | 7150200 | 56.1 | G300E | 1211645.02 | 9.51
2704 | Story32 | B102 | 50 MPa RC Beam (60 cm x 40 cm) | Beam | 50MPa | Concrete Rectangular | 400 | 600 | 2400 | 6800 | 1.63 | 3992.66 | G300E | 6947745.45 | 54.51 | G300E | 6542845.02 | 51.34
2705 | Story32 | B103 | 50 MPa RC Beam (60 cm x 40 cm) | Beam | 50MPa | Concrete Rectangular | 400 | 600 | 2400 | 6800 | 1.63 | 3992.66 | G300E | 6851309.09 | 53.76 | G300E | 5019645.02 | 39.39
2706 | Story32 | B104 | 50 MPa RC Beam (60 cm x 40 cm) | Beam | 50MPa | Concrete Rectangular | 400 | 600 | 2400 | 6800 | 1.63 | 3992.66 | G300E | 6852545.45 | 53.77 | G300E | 5019645.02 | 39.39
2707 | Story32 | B105 | 50 MPa RC Beam (60 cm x 40 cm) | Beam | 50MPa | Concrete Rectangular | 400 | 600 | 2400 | 6800 | 1.63 | 3992.66 | G300E | 6344695.65 | 49.78 | G300E | 5844457.5 | 45.86
2708 | Story32 | B106 | 50 MPa RC Beam (60 cm x 40 cm) | Beam | 50MPa | Concrete Rectangular | 400 | 600 | 2400 | 6800 | 1.63 | 3992.66 | G300E | 6563478.26 | 51.5 | G300E | 5844457.5 | 45.86
2709 | Story32 | B107 | 50 MPa RC Beam (60 cm x 40 cm) | Beam | 50MPa | Concrete Rectangular | 400 | 600 | 2400 | 6800 | 1.63 | 3992.66 | G300E | 6077036.36 | 47.68 | G300E | 8446845.02 | 66.28
2710 | Story32 | B108 | 50 MPa RC Beam (60 cm x 40 cm) | Beam | 50MPa | Concrete Rectangular | 400 | 600 | 2400 | 6800 | 1.63 | 3992.66 | G300E | 6714852.17 | 52.69 | G300E | 7996807.69 | 62.75
2711 | Story32 | B109 | 50 MPa RC Beam (60 cm x 40 cm) | Beam | 50MPa | Concrete Rectangular | 400 | 600 | 2400 | 6800 | 1.63 | 3992.66 | G300E | 6525527.27 | 51.2 | G300E | 8827645.02 | 69.26
2712 | Story32 | B11 | 50 MPa RC Beam (60 cm x 40 cm) | Beam | 50MPa | Concrete Rectangular | 400 | 600 | 2400 | 6800 | 1.63 | 3992.66 | G300E | 7153600 | 56.13 | G300E | 1211645.02 | 9.51
2713 | Story32 | B110 | 50 MPa RC Beam (60 cm x 40 cm) | Beam | 50MPa | Concrete Rectangular | 400 | 600 | 2400 | 6800 | 1.63 | 3992.66 | G300E | 6714852.17 | 52.69 | G300E | 7996807.69 | 62.75
2714 | Story32 | B111 | 50 MPa RC Beam (60 cm x 40 cm) | Beam | 50MPa | Concrete Rectangular | 400 | 600 | 2400 | 6800 | 1.63 | 3992.66 | G300E | 6076727.27 | 47.68 | G300E | 8446845.02 | 66.28
2715 | Story32 | B112 | 50 MPa RC Beam (60 cm x 40 cm) | Beam | 50MPa | Concrete Rectangular | 400 | 600 | 2400 | 6800 | 1.63 | 3992.66 | G300E | 6350608.7 | 49.83 | G300E | 5844457.5 | 45.86
2716 | Story32 | B12 | 50 MPa RC Beam (60 cm x 40 cm) | Beam | 50MPa | Concrete Rectangular | 400 | 600 | 2400 | 6800 | 1.63 | 3992.66 | G300E | 6077036.36 | 47.68 | G300E | 8446845.02 | 66.28
2717 | Story32 | B13 | 50 MPa RC Beam (60 cm x 40 cm) | Beam | 50MPa | Concrete Rectangular | 400 | 600 | 2400 | 6800 | 1.63 | 3992.66 | G300E | 6837090.91 | 53.65 | G300E | 5019645.02 | 39.39
2718 | Story32 | B14 | 50 MPa RC Beam (60 cm x 40 cm) | Beam | 50MPa | Concrete Rectangular | 400 | 600 | 2400 | 6800 | 1.63 | 3992.66 | G300E | 6563478.26 | 51.5 | G300E | 5844457.5 | 45.86
2719 | Story32 | B15 | 50 MPa RC Beam (60 cm x 40 cm) | Beam | 50MPa | Concrete Rectangular | 400 | 600 | 2400 | 6800 | 1.63 | 3992.66 | G300E | 6563478.26 | 51.5 | G300E | 5844457.5 | 45.86
2720 | Story32 | B16 | 50 MPa RC Beam (60 cm x 40 cm) | Beam | 50MPa | Concrete Rectangular | 400 | 600 | 2400 | 6800 | 1.63 | 3992.66 | G300E | 6077036.36 | 47.68 | G300E | 8446845.02 | 66.28
2721 | Story32 | B17 | 50 MPa RC Beam (60 cm x 40 cm) | Beam | 50MPa | Concrete Rectangular | 400 | 600 | 2400 | 6800 | 1.63 | 3992.66 | G300E | 6837400 | 53.65 | G300E | 5019645.02 | 39.39
2722 | Story32 | B18 | 50 MPa RC Beam (60 cm x 40 cm) | Beam | 50MPa | Concrete Rectangular | 400 | 600 | 2400 | 6800 | 1.63 | 3992.66 | G300E | 6945581.82 | 54.5 | G300E | 6542845.02 | 51.34
2723 | Story32 | B19 | 50 MPa RC Beam (60 cm x 40 cm) | Beam | 50MPa | Concrete Rectangular | 400 | 600 | 2400 | 6800 | 1.63 | 3992.66 | G300E | 6945581.82 | 54.5 | G300E | 6542845.02 | 51.34
2724 | Story32 | B2 | 50 MPa RC Beam (60 cm x 40 cm) | Beam | 50MPa | Concrete Rectangular | 400 | 600 | 2400 | 6800 | 1.63 | 3992.66 | G300E | 6563478.26 | 51.5 | G300E | 5844457.5 | 45.86
2725 | Story32 | B20 | 50 MPa RC Beam (60 cm x 40 cm) | Beam | 50MPa | Concrete Rectangular | 400 | 600 | 2400 | 6800 | 1.63 | 3992.66 | G300E | 7158236.36 | 56.17 | G300E | 1211645.02 | 9.51
2726 | Story32 | B21 | 50 MPa RC Beam (60 cm x 40 cm) | Beam | 50MPa | Concrete Rectangular | 400 | 600 | 2400 | 6800 | 1.63 | 3992.66 | G300E | 6467109.09 | 50.74 | G300E | 5019645.02 | 39.39
2727 | Story32 | B22 | 50 MPa RC Beam (60 cm x 40 cm) | Beam | 50MPa | Concrete Rectangular | 400 | 600 | 2400 | 6800 | 1.63 | 3992.66 | G300E | 7050981.82 | 55.32 | G300E | 1298191.09 | 10.19
2728 | Story32 | B23 | 50 MPa RC Beam (60 cm x 40 cm) | Beam | 50MPa | Concrete Rectangular | 400 | 600 | 2400 | 6800 | 1.63 | 3992.66 | G300E | 6903236.36 | 54.17 | G300E | 3496445.02 | 27.43
2729 | Story32 | B24 | 50 MPa RC Beam (60 cm x 40 cm) | Beam | 50MPa | Concrete Rectangular | 400 | 600 | 2400 | 6800 | 1.63 | 3992.66 | G300E | 7051290.91 | 55.33 | G300E | 1298191.09 | 10.19
2730 | Story32 | B25 | 50 MPa RC Beam (60 cm x 40 cm) | Beam | 50MPa | Concrete Rectangular | 400 | 600 | 2400 | 6800 | 1.63 | 3992.66 | G300E | 6466800 | 50.74 | G300E | 5019645.02 | 39.39
2731 | Story32 | B26 | 50 MPa RC Beam (60 cm x 40 cm) | Beam | 50MPa | Concrete Rectangular | 400 | 600 | 2400 | 6800 | 1.63 | 3992.66 | G300E | 7158236.36 | 56.17 | G300E | 1211645.02 | 9.51
2732 | Story32 | B27 | 50 MPa RC Beam (60 cm x 40 cm) | Beam | 50MPa | Concrete Rectangular | 400 | 600 | 2400 | 6800 | 1.63 | 3992.66 | G300E | 6945581.82 | 54.5 | G300E | 6542845.02 | 51.34
2733 | Story32 | B28 | 50 MPa RC Beam (60 cm x 40 cm) | Beam | 50MPa | Concrete Rectangular | 400 | 600 | 2400 | 6800 | 1.63 | 3992.66 | G300E | 6945581.82 | 54.5 | G300E | 6542845.02 | 51.34
2734 | Story32 | B29 | 50 MPa RC Beam (60 cm x 40 cm) | Beam | 50MPa | Concrete Rectangular | 400 | 600 | 2400 | 6800 | 1.63 | 3992.66 | G300E | 6837400 | 53.65 | G300E | 5019645.02 | 39.39
2735 | Story32 | B3 | 50 MPa RC Beam (60 cm x 40 cm) | Beam | 50MPa | Concrete Rectangular | 400 | 600 | 2400 | 6800 | 1.63 | 3992.66 | G300E | 6837400 | 53.65 | G300E | 5019645.02 | 39.39
2736 | Story32 | B30 | 50 MPa RC Beam (60 cm x 40 cm) | Beam | 50MPa | Concrete Rectangular | 400 | 600 | 2400 | 6800 | 1.63 | 3992.66 | G300E | 6077036.36 | 47.68 | G300E | 8446845.02 | 66.28
2737 | Story32 | B31 | 50 MPa RC Beam (60 cm x 40 cm) | Beam | 50MPa | Concrete Rectangular | 400 | 600 | 2400 | 6800 | 1.63 | 3992.66 | G300E | 6714852.17 | 52.69 | G300E | 7996807.69 | 62.75
2738 | Story32 | B32 | 50 MPa RC Beam (60 cm x 40 cm) | Beam | 50MPa | Concrete Rectangular | 400 | 600 | 2400 | 6800 | 1.63 | 3992.66 | G300E | 7153600 | 56.13 | G300E | 1211645.02 | 9.51
2739 | Story32 | B33 | 50 MPa RC Beam (60 cm x 40 cm) | Beam | 50MPa | Concrete Rectangular | 400 | 600 | 2400 | 6800 | 1.63 | 3992.66 | G300E | 6466800 | 50.74 | G300E | 5019645.02 | 39.39
2740 | Story32 | B34 | 50 MPa RC Beam (60 cm x 40 cm) | Beam | 50MPa | Concrete Rectangular | 400 | 600 | 2400 | 6800 | 1.63 | 3992.66 | G300E | 7158236.36 | 56.17 | G300E | 1211645.02 | 9.51
2741 | Story32 | B35 | 50 MPa RC Beam (60 cm x 40 cm) | Beam | 50MPa | Concrete Rectangular | 400 | 600 | 2400 | 6800 | 1.63 | 3992.66 | G300E | 6970618.18 | 54.69 | G300E | 6923645.02 | 54.33
2742 | Story32 | B36 | 50 MPa RC Beam (60 cm x 40 cm) | Beam | 50MPa | Concrete Rectangular | 400 | 600 | 2400 | 6800 | 1.63 | 3992.66 | G300E | 6970618.18 | 54.69 | G300E | 6923645.02 | 54.33
2743 | Story32 | B37 | 50 MPa RC Beam (60 cm x 40 cm) | Beam | 50MPa | Concrete Rectangular | 400 | 600 | 2400 | 7200 | 1.73 | 4227.52 | G300E | 13597043.48 | 106.69 | G300E | 8782094.82 | 68.91
2744 | Story32 | B38 | 50 MPa RC Beam (60 cm x 40 cm) | Beam | 50MPa | Concrete Rectangular | 400 | 600 | 2400 | 6800 | 1.63 | 3992.66 | G300E | 6674818.18 | 52.37 | G300E | 8827645.02 | 69.26
2745 | Story32 | B39 | 50 MPa RC Beam (60 cm x 40 cm) | Beam | 50MPa | Concrete Rectangular | 400 | 600 | 2400 | 7200 | 1.73 | 4227.52 | G300E | 13600486.96 | 106.71 | G300E | 8782412.24 | 68.91
2746 | Story32 | B4 | 50 MPa RC Beam (60 cm x 40 cm) | Beam | 50MPa | Concrete Rectangular | 400 | 600 | 2400 | 6800 | 1.63 | 3992.66 | G300E | 6077036.36 | 47.68 | G300E | 8446845.02 | 66.28
2747 | Story32 | B40 | 50 MPa RC Beam (60 cm x 40 cm) | Beam | 50MPa | Concrete Rectangular | 400 | 600 | 2400 | 6800 | 1.63 | 3992.66 | G300E | 6970000 | 54.69 | G300E | 6923645.02 | 54.33
2748 | Story32 | B41 | 50 MPa RC Beam (60 cm x 40 cm) | Beam | 50MPa | Concrete Rectangular | 400 | 600 | 2400 | 6800 | 1.63 | 3992.66 | G300E | 6970927.27 | 54.7 | G300E | 6923645.02 | 54.33
2749 | Story32 | B42 | 50 MPa RC Beam (60 cm x 40 cm) | Beam | 50MPa | Concrete Rectangular | 400 | 600 | 2400 | 6800 | 1.63 | 3992.66 | G300E | 7157927.27 | 56.16 | G300E | 1211645.02 | 9.51
2750 | Story32 | B43 | 50 MPa RC Beam (60 cm x 40 cm) | Beam | 50MPa | Concrete Rectangular | 400 | 600 | 2400 | 6800 | 1.63 | 3992.66 | G300E | 6467418.18 | 50.75 | G300E | 5019645.02 | 39.39
2751 | Story32 | B44 | 50 MPa RC Beam (60 cm x 40 cm) | Beam | 50MPa | Concrete Rectangular | 400 | 600 | 2400 | 6800 | 1.63 | 3992.66 | G300E | 7153600 | 56.13 | G300E | 1211645.02 | 9.51
2752 | Story32 | B45 | 50 MPa RC Beam (60 cm x 40 cm) | Beam | 50MPa | Concrete Rectangular | 400 | 600 | 2400 | 6800 | 1.63 | 3992.66 | G300E | 6714852.17 | 52.69 | G300E | 7996807.69 | 62.75
2753 | Story32 | B46 | 50 MPa RC Beam (60 cm x 40 cm) | Beam | 50MPa | Concrete Rectangular | 400 | 600 | 2400 | 6800 | 1.63 | 3992.66 | G300E | 6525527.27 | 51.2 | G300E | 8827645.02 | 69.26
2754 | Story32 | B47 | 50 MPa RC Beam (60 cm x 40 cm) | Beam | 50MPa | Concrete Rectangular | 400 | 600 | 2400 | 6800 | 1.63 | 3992.66 | G300E | 7137527.27 | 56 | G300E | 2354045.02 | 18.47
2755 | Story32 | B48 | 50 MPa RC Beam (60 cm x 40 cm) | Beam | 50MPa | Concrete Rectangular | 400 | 600 | 2400 | 6800 | 1.63 | 3992.66 | G300E | 6903236.36 | 54.17 | G300E | 3496445.02 | 27.43
2756 | Story32 | B49 | 50 MPa RC Beam (60 cm x 40 cm) | Beam | 50MPa | Concrete Rectangular | 400 | 600 | 2400 | 6800 | 1.63 | 3992.66 | G300E | 7050981.82 | 55.32 | G300E | 1298191.09 | 10.19
2757 | Story32 | B5 | 50 MPa RC Beam (60 cm x 40 cm) | Beam | 50MPa | Concrete Rectangular | 400 | 600 | 2400 | 6800 | 1.63 | 3992.66 | G300E | 7153600 | 56.13 | G300E | 1211645.02 | 9.51
2758 | Story32 | B50 | 50 MPa RC Beam (60 cm x 40 cm) | Beam | 50MPa | Concrete Rectangular | 400 | 600 | 2400 | 6800 | 1.63 | 3992.66 | G300E | 6674509.09 | 52.37 | G300E | 8827645.02 | 69.26
2759 | Story32 | B51 | 50 MPa RC Beam (60 cm x 40 cm) | Beam | 50MPa | Concrete Rectangular | 400 | 600 | 2400 | 7200 | 1.73 | 4227.52 | G300E | 13597356.52 | 106.69 | G300E | 8782181.22 | 68.91
2760 | Story32 | B55 | 50 MPa RC Beam (60 cm x 40 cm) | Beam | 50MPa | Concrete Rectangular | 400 | 600 | 2400 | 6800 | 1.63 | 3992.66 | G300E | 12838400 | 100.73 | G300E | 8294216.63 | 65.08
2761 | Story32 | B56 | 50 MPa RC Beam (60 cm x 40 cm) | Beam | 50MPa | Concrete Rectangular | 400 | 600 | 2400 | 6800 | 1.63 | 3992.66 | G300E | 6675127.27 | 52.38 | G300E | 8446845.02 | 66.28
2762 | Story32 | B57 | 50 MPa RC Beam (60 cm x 40 cm) | Beam | 50MPa | Concrete Rectangular | 400 | 600 | 2400 | 6800 | 1.63 | 3992.66 | G300E | 7050672.73 | 55.32 | G300E | 1298191.09 | 10.19
2763 | Story32 | B58 | 50 MPa RC Beam (60 cm x 40 cm) | Beam | 50MPa | Concrete Rectangular | 400 | 600 | 2400 | 6800 | 1.63 | 3992.66 | G300E | 6903545.45 | 54.17 | G300E | 3496445.02 | 27.43
2764 | Story32 | B59 | 50 MPa RC Beam (60 cm x 40 cm) | Beam | 50MPa | Concrete Rectangular | 400 | 600 | 2400 | 6800 | 1.63 | 3992.66 | G300E | 7135981.82 | 55.99 | G300E | 2354045.02 | 18.47
2765 | Story32 | B6 | 50 MPa RC Beam (60 cm x 40 cm) | Beam | 50MPa | Concrete Rectangular | 400 | 600 | 2400 | 6800 | 1.63 | 3992.66 | G300E | 6714852.17 | 52.69 | G300E | 7996807.69 | 62.75
2766 | Story32 | B60 | 50 MPa RC Beam (60 cm x 40 cm) | Beam | 50MPa | Concrete Rectangular | 400 | 600 | 2400 | 6800 | 1.63 | 3992.66 | G300E | 6525527.27 | 51.2 | G300E | 8827645.02 | 69.26
2767 | Story32 | B61 | 50 MPa RC Beam (60 cm x 40 cm) | Beam | 50MPa | Concrete Rectangular | 400 | 600 | 2400 | 6800 | 1.63 | 3992.66 | G300E | 6714852.17 | 52.69 | G300E | 7996807.69 | 62.75
2768 | Story32 | B62 | 50 MPa RC Beam (60 cm x 40 cm) | Beam | 50MPa | Concrete Rectangular | 400 | 600 | 2400 | 6800 | 1.63 | 3992.66 | G300E | 7137527.27 | 56 | G300E | 2354045.02 | 18.47
2769 | Story32 | B63 | 50 MPa RC Beam (60 cm x 40 cm) | Beam | 50MPa | Concrete Rectangular | 400 | 600 | 2400 | 6800 | 1.63 | 3992.66 | G300E | 6466800 | 50.74 | G300E | 5019645.02 | 39.39
2770 | Story32 | B64 | 50 MPa RC Beam (60 cm x 40 cm) | Beam | 50MPa | Concrete Rectangular | 400 | 600 | 2400 | 6800 | 1.63 | 3992.66 | G300E | 7050981.82 | 55.32 | G300E | 1298191.09 | 10.19
2771 | Story32 | B65 | 50 MPa RC Beam (60 cm x 40 cm) | Beam | 50MPa | Concrete Rectangular | 400 | 600 | 2400 | 6800 | 1.63 | 3992.66 | G300E | 6970000 | 54.69 | G300E | 6923645.02 | 54.33
2772 | Story32 | B66 | 50 MPa RC Beam (60 cm x 40 cm) | Beam | 50MPa | Concrete Rectangular | 400 | 600 | 2400 | 7200 | 1.73 | 4227.52 | G300E | 13597043.48 | 106.69 | G300E | 8782166.19 | 68.91
2773 | Story32 | B67 | 50 MPa RC Beam (60 cm x 40 cm) | Beam | 50MPa | Concrete Rectangular | 400 | 600 | 2400 | 6800 | 1.63 | 3992.66 | G300E | 12838400 | 100.73 | G300E | 8294087.13 | 65.08
2774 | Story32 | B69 | 50 MPa RC Beam (60 cm x 40 cm) | Beam | 50MPa | Concrete Rectangular | 400 | 600 | 2400 | 6800 | 1.63 | 3992.66 | G300E | 12829530.43 | 100.67 | G300E | 8273923.06 | 64.92
2775 | Story32 | B7 | 50 MPa RC Beam (60 cm x 40 cm) | Beam | 50MPa | Concrete Rectangular | 400 | 600 | 2400 | 6800 | 1.63 | 3992.66 | G300E | 7137527.27 | 56 | G300E | 2354045.02 | 18.47
2776 | Story32 | B70 | 50 MPa RC Beam (60 cm x 40 cm) | Beam | 50MPa | Concrete Rectangular | 400 | 600 | 2400 | 6800 | 1.63 | 3992.66 | G300E | 12828643.48 | 100.66 | G300E | 8274483.62 | 64.92
2777 | Story32 | B71 | 50 MPa RC Beam (60 cm x 40 cm) | Beam | 50MPa | Concrete Rectangular | 400 | 600 | 2400 | 6800 | 1.63 | 3992.66 | G300E | 6988545.45 | 54.83 | G300E | 7010191.09 | 55
2778 | Story32 | B72 | 50 MPa RC Beam (60 cm x 40 cm) | Beam | 50MPa | Concrete Rectangular | 400 | 600 | 2400 | 6800 | 1.63 | 3992.66 | G300E | 7051909.09 | 55.33 | G300E | 1298191.09 | 10.19
2779 | Story32 | B73 | 50 MPa RC Beam (60 cm x 40 cm) | Beam | 50MPa | Concrete Rectangular | 400 | 600 | 2400 | 6800 | 1.63 | 3992.66 | G300E | 6465563.64 | 50.73 | G300E | 5019645.02 | 39.39
2780 | Story32 | B74 | 50 MPa RC Beam (60 cm x 40 cm) | Beam | 50MPa | Concrete Rectangular | 400 | 600 | 2400 | 6800 | 1.63 | 3992.66 | G300E | 7135054.55 | 55.98 | G300E | 2354045.02 | 18.47
2781 | Story32 | B75 | 50 MPa RC Beam (60 cm x 40 cm) | Beam | 50MPa | Concrete Rectangular | 400 | 600 | 2400 | 6800 | 1.63 | 3992.66 | G300E | 6714852.17 | 52.69 | G300E | 7996807.69 | 62.75
2782 | Story32 | B76 | 50 MPa RC Beam (60 cm x 40 cm) | Beam | 50MPa | Concrete Rectangular | 400 | 600 | 2400 | 6800 | 1.63 | 3992.66 | G300E | 6077036.36 | 47.68 | G300E | 8446845.02 | 66.28
2783 | Story32 | B77 | 50 MPa RC Beam (60 cm x 40 cm) | Beam | 50MPa | Concrete Rectangular | 400 | 600 | 2400 | 6800 | 1.63 | 3992.66 | G300E | 7153600 | 56.13 | G300E | 1211645.02 | 9.51
2784 | Story32 | B78 | 50 MPa RC Beam (60 cm x 40 cm) | Beam | 50MPa | Concrete Rectangular | 400 | 600 | 2400 | 6800 | 1.63 | 3992.66 | G300E | 6945581.82 | 54.5 | G300E | 6542845.02 | 51.34
2785 | Story32 | B79 | 50 MPa RC Beam (60 cm x 40 cm) | Beam | 50MPa | Concrete Rectangular | 400 | 600 | 2400 | 6800 | 1.63 | 3992.66 | G300E | 7158236.36 | 56.17 | G300E | 1211645.02 | 9.51
2786 | Story32 | B8 | 50 MPa RC Beam (60 cm x 40 cm) | Beam | 50MPa | Concrete Rectangular | 400 | 600 | 2400 | 6800 | 1.63 | 3992.66 | G300E | 6525527.27 | 51.2 | G300E | 8827645.02 | 69.26
2787 | Story32 | B80 | 50 MPa RC Beam (60 cm x 40 cm) | Beam | 50MPa | Concrete Rectangular | 400 | 600 | 2400 | 6800 | 1.63 | 3992.66 | G300E | 7157927.27 | 56.16 | G300E | 1211645.02 | 9.51
2788 | Story32 | B81 | 50 MPa RC Beam (60 cm x 40 cm) | Beam | 50MPa | Concrete Rectangular | 400 | 600 | 2400 | 6800 | 1.63 | 3992.66 | G300E | 6971545.45 | 54.7 | G300E | 6923645.02 | 54.33
2789 | Story32 | B82 | 50 MPa RC Beam (60 cm x 40 cm) | Beam | 50MPa | Concrete Rectangular | 400 | 600 | 2400 | 6800 | 1.63 | 3992.66 | G300E | 7050363.64 | 55.32 | G300E | 1298191.09 | 10.19
2790 | Story32 | B83 | 50 MPa RC Beam (60 cm x 40 cm) | Beam | 50MPa | Concrete Rectangular | 400 | 600 | 2400 | 6800 | 1.63 | 3992.66 | G300E | 6674818.18 | 52.37 | G300E | 8446845.02 | 66.28
2791 | Story32 | B84 | 50 MPa RC Beam (60 cm x 40 cm) | Beam | 50MPa | Concrete Rectangular | 400 | 600 | 2400 | 6800 | 1.63 | 3992.66 | G300E | 7052527.27 | 55.34 | G300E | 1298191.09 | 10.19
2792 | Story32 | B85 | 50 MPa RC Beam (60 cm x 40 cm) | Beam | 50MPa | Concrete Rectangular | 400 | 600 | 2400 | 6800 | 1.63 | 3992.66 | G300E | 6991636.36 | 54.86 | G300E | 7010191.09 | 55
2793 | Story32 | B86 | 50 MPa RC Beam (60 cm x 40 cm) | Beam | 50MPa | Concrete Rectangular | 400 | 600 | 2400 | 6800 | 1.63 | 3992.66 | G300E | 7161636.36 | 56.19 | G300E | 1211645.02 | 9.51
2794 | Story32 | B87 | 50 MPa RC Beam (60 cm x 40 cm) | Beam | 50MPa | Concrete Rectangular | 400 | 600 | 2400 | 6800 | 1.63 | 3992.66 | G300E | 7160090.91 | 56.18 | G300E | 1211645.02 | 9.51
2795 | Story32 | B88 | 50 MPa RC Beam (60 cm x 40 cm) | Beam | 50MPa | Concrete Rectangular | 400 | 600 | 2400 | 6800 | 1.63 | 3992.66 | G300E | 6948981.82 | 54.52 | G300E | 6542845.02 | 51.34
2796 | Story32 | B89 | 50 MPa RC Beam (60 cm x 40 cm) | Beam | 50MPa | Concrete Rectangular | 400 | 600 | 2400 | 6800 | 1.63 | 3992.66 | G300E | 7150818.18 | 56.11 | G300E | 1211645.02 | 9.51
2797 | Story32 | B9 | 50 MPa RC Beam (60 cm x 40 cm) | Beam | 50MPa | Concrete Rectangular | 400 | 600 | 2400 | 6800 | 1.63 | 3992.66 | G300E | 7137527.27 | 56 | G300E | 2354045.02 | 18.47
2798 | Story32 | B90 | 50 MPa RC Beam (60 cm x 40 cm) | Beam | 50MPa | Concrete Rectangular | 400 | 600 | 2400 | 6800 | 1.63 | 3992.66 | G300E | 6076727.27 | 47.68 | G300E | 8446845.02 | 66.28
2799 | Story32 | B91 | 50 MPa RC Beam (60 cm x 40 cm) | Beam | 50MPa | Concrete Rectangular | 400 | 600 | 2400 | 6800 | 1.63 | 3992.66 | G300E | 6563478.26 | 51.5 | G300E | 5844457.5 | 45.86
2800 | Story32 | B92 | 50 MPa RC Beam (60 cm x 40 cm) | Beam | 50MPa | Concrete Rectangular | 400 | 600 | 2400 | 6800 | 1.63 | 3992.66 | G300E | 6837090.91 | 53.65 | G300E | 5019645.02 | 39.39
2801 | Story32 | B93 | 50 MPa RC Beam (60 cm x 40 cm) | Beam | 50MPa | Concrete Rectangular | 400 | 600 | 2400 | 6800 | 1.63 | 3992.66 | G300E | 6837400 | 53.65 | G300E | 5019645.02 | 39.39
2802 | Story32 | B94 | 50 MPa RC Beam (60 cm x 40 cm) | Beam | 50MPa | Concrete Rectangular | 400 | 600 | 2400 | 6800 | 1.63 | 3992.66 | G300E | 6945581.82 | 54.5 | G300E | 6542845.02 | 51.34
2803 | Story32 | B95 | 50 MPa RC Beam (60 cm x 40 cm) | Beam | 50MPa | Concrete Rectangular | 400 | 600 | 2400 | 6800 | 1.63 | 3992.66 | G300E | 7153600 | 56.13 | G300E | 1211645.02 | 9.51
2804 | Story32 | B96 | 50 MPa RC Beam (60 cm x 40 cm) | Beam | 50MPa | Concrete Rectangular | 400 | 600 | 2400 | 6800 | 1.63 | 3992.66 | G300E | 6467418.18 | 50.75 | G300E | 5019645.02 | 39.39
2805 | Story32 | B97 | 50 MPa RC Beam (60 cm x 40 cm) | Beam | 50MPa | Concrete Rectangular | 400 | 600 | 2400 | 6800 | 1.63 | 3992.66 | G300E | 7135672.73 | 55.99 | G300E | 2354045.02 | 18.47
2806 | Story32 | B98 | 50 MPa RC Beam (60 cm x 40 cm) | Beam | 50MPa | Concrete Rectangular | 400 | 600 | 2400 | 6800 | 1.63 | 3992.66 | G300E | 6903236.36 | 54.17 | G300E | 3496445.02 | 27.43
2807 | Story32 | B99 | 50 MPa RC Beam (60 cm x 40 cm) | Beam | 50MPa | Concrete Rectangular | 400 | 600 | 2400 | 6800 | 1.63 | 3992.66 | G300E | 7134436.36 | 55.98 | G300E | 2354045.02 | 18.47
2808 | Story33 | B1 | 50 MPa RC Beam (60 cm x 40 cm) | Beam | 50MPa | Concrete Rectangular | 400 | 600 | 2400 | 6812.5 | 1.64 | 4000 | G300E | 6074892.05 | 47.67 | G300E | 8080872.31 | 63.41
2809 | Story33 | B10 | 50 MPa RC Beam (60 cm x 40 cm) | Beam | 50MPa | Concrete Rectangular | 400 | 600 | 2400 | 6812.5 | 1.64 | 4000 | G300E | 6922980.98 | 54.32 | G300E | 6666403.27 | 52.31
2810 | Story33 | B100 | 50 MPa RC Beam (60 cm x 40 cm) | Beam | 50MPa | Concrete Rectangular | 400 | 600 | 2400 | 6812.5 | 1.64 | 4000 | G300E | 6500673.3 | 51.01 | G300E | 5028872.31 | 39.46
2811 | Story33 | B101 | 50 MPa RC Beam (60 cm x 40 cm) | Beam | 50MPa | Concrete Rectangular | 400 | 600 | 2400 | 6812.5 | 1.64 | 4000 | G300E | 7800931.82 | 61.21 | G300E | 1213872.31 | 9.52
2812 | Story33 | B102 | 50 MPa RC Beam (60 cm x 40 cm) | Beam | 50MPa | Concrete Rectangular | 400 | 600 | 2400 | 6812.5 | 1.64 | 4000 | G300E | 6886818.18 | 54.04 | G300E | 6554872.31 | 51.43
2813 | Story33 | B103 | 50 MPa RC Beam (60 cm x 40 cm) | Beam | 50MPa | Concrete Rectangular | 400 | 600 | 2400 | 6812.5 | 1.64 | 4000 | G300E | 6938840.91 | 54.44 | G300E | 2739872.31 | 21.5
2814 | Story33 | B104 | 50 MPa RC Beam (60 cm x 40 cm) | Beam | 50MPa | Concrete Rectangular | 400 | 600 | 2400 | 6812.5 | 1.64 | 4000 | G300E | 6940698.86 | 54.46 | G300E | 2739872.31 | 21.5
2815 | Story33 | B105 | 50 MPa RC Beam (60 cm x 40 cm) | Beam | 50MPa | Concrete Rectangular | 400 | 600 | 2400 | 6812.5 | 1.64 | 4000 | G300E | 6077988.64 | 47.69 | G300E | 8080872.31 | 63.41
2816 | Story33 | B106 | 50 MPa RC Beam (60 cm x 40 cm) | Beam | 50MPa | Concrete Rectangular | 400 | 600 | 2400 | 6812.5 | 1.64 | 4000 | G300E | 6074892.05 | 47.67 | G300E | 8080872.31 | 63.41
2817 | Story33 | B107 | 50 MPa RC Beam (60 cm x 40 cm) | Beam | 50MPa | Concrete Rectangular | 400 | 600 | 2400 | 6812.5 | 1.64 | 4000 | G300E | 5766929.35 | 45.25 | G300E | 6502091.7 | 51.02
2818 | Story33 | B108 | 50 MPa RC Beam (60 cm x 40 cm) | Beam | 50MPa | Concrete Rectangular | 400 | 600 | 2400 | 6812.5 | 1.64 | 4000 | G300E | 6252986.41 | 49.06 | G300E | 6666335.74 | 52.31
2819 | Story33 | B109 | 50 MPa RC Beam (60 cm x 40 cm) | Beam | 50MPa | Concrete Rectangular | 400 | 600 | 2400 | 6812.5 | 1.64 | 4000 | G300E | 6548051.14 | 51.38 | G300E | 8843872.31 | 69.39
2820 | Story33 | B11 | 50 MPa RC Beam (60 cm x 40 cm) | Beam | 50MPa | Concrete Rectangular | 400 | 600 | 2400 | 6812.5 | 1.64 | 4000 | G300E | 7805267.05 | 61.24 | G300E | 1213872.31 | 9.52
2821 | Story33 | B110 | 50 MPa RC Beam (60 cm x 40 cm) | Beam | 50MPa | Concrete Rectangular | 400 | 600 | 2400 | 6812.5 | 1.64 | 4000 | G300E | 6922980.98 | 54.32 | G300E | 6666435.26 | 52.31
2822 | Story33 | B111 | 50 MPa RC Beam (60 cm x 40 cm) | Beam | 50MPa | Concrete Rectangular | 400 | 600 | 2400 | 6812.5 | 1.64 | 4000 | G300E | 5766336.96 | 45.24 | G300E | 6502091.7 | 51.02
2823 | Story33 | B112 | 50 MPa RC Beam (60 cm x 40 cm) | Beam | 50MPa | Concrete Rectangular | 400 | 600 | 2400 | 6812.5 | 1.64 | 4000 | G300E | 6076440.34 | 47.68 | G300E | 8080872.31 | 63.41
2824 | Story33 | B12 | 50 MPa RC Beam (60 cm x 40 cm) | Beam | 50MPa | Concrete Rectangular | 400 | 600 | 2400 | 6812.5 | 1.64 | 4000 | G300E | 5766929.35 | 45.25 | G300E | 6502091.7 | 51.02
2825 | Story33 | B13 | 50 MPa RC Beam (60 cm x 40 cm) | Beam | 50MPa | Concrete Rectangular | 400 | 600 | 2400 | 6812.5 | 1.64 | 4000 | G300E | 6687088.07 | 52.47 | G300E | 2739872.31 | 21.5
2826 | Story33 | B14 | 50 MPa RC Beam (60 cm x 40 cm) | Beam | 50MPa | Concrete Rectangular | 400 | 600 | 2400 | 6812.5 | 1.64 | 4000 | G300E | 6074892.05 | 47.67 | G300E | 8080872.31 | 63.41
2827 | Story33 | B15 | 50 MPa RC Beam (60 cm x 40 cm) | Beam | 50MPa | Concrete Rectangular | 400 | 600 | 2400 | 6812.5 | 1.64 | 4000 | G300E | 6074892.05 | 47.67 | G300E | 8080872.31 | 63.41
2828 | Story33 | B16 | 50 MPa RC Beam (60 cm x 40 cm) | Beam | 50MPa | Concrete Rectangular | 400 | 600 | 2400 | 6812.5 | 1.64 | 4000 | G300E | 5766929.35 | 45.25 | G300E | 6502091.7 | 51.02
2829 | Story33 | B17 | 50 MPa RC Beam (60 cm x 40 cm) | Beam | 50MPa | Concrete Rectangular | 400 | 600 | 2400 | 6812.5 | 1.64 | 4000 | G300E | 6687088.07 | 52.47 | G300E | 2739872.31 | 21.5
2830 | Story33 | B18 | 50 MPa RC Beam (60 cm x 40 cm) | Beam | 50MPa | Concrete Rectangular | 400 | 600 | 2400 | 6812.5 | 1.64 | 4000 | G300E | 6885269.89 | 54.02 | G300E | 6554872.31 | 51.43
2831 | Story33 | B19 | 50 MPa RC Beam (60 cm x 40 cm) | Beam | 50MPa | Concrete Rectangular | 400 | 600 | 2400 | 6812.5 | 1.64 | 4000 | G300E | 6885269.89 | 54.02 | G300E | 6554872.31 | 51.43
2832 | Story33 | B2 | 50 MPa RC Beam (60 cm x 40 cm) | Beam | 50MPa | Concrete Rectangular | 400 | 600 | 2400 | 6812.5 | 1.64 | 4000 | G300E | 6074892.05 | 47.67 | G300E | 8080872.31 | 63.41
2833 | Story33 | B20 | 50 MPa RC Beam (60 cm x 40 cm) | Beam | 50MPa | Concrete Rectangular | 400 | 600 | 2400 | 6812.5 | 1.64 | 4000 | G300E | 7209173.3 | 56.57 | G300E | 1213872.31 | 9.52
2834 | Story33 | B21 | 50 MPa RC Beam (60 cm x 40 cm) | Beam | 50MPa | Concrete Rectangular | 400 | 600 | 2400 | 6812.5 | 1.64 | 4000 | G300E | 6500673.3 | 51.01 | G300E | 5028872.31 | 39.46
2835 | Story33 | B22 | 50 MPa RC Beam (60 cm x 40 cm) | Beam | 50MPa | Concrete Rectangular | 400 | 600 | 2400 | 6812.5 | 1.64 | 4000 | G300E | 7118443.18 | 55.85 | G300E | 1300577.47 | 10.2
2836 | Story33 | B23 | 50 MPa RC Beam (60 cm x 40 cm) | Beam | 50MPa | Concrete Rectangular | 400 | 600 | 2400 | 6812.5 | 1.64 | 4000 | G300E | 6920880.68 | 54.3 | G300E | 3502872.31 | 27.48
2837 | Story33 | B24 | 50 MPa RC Beam (60 cm x 40 cm) | Beam | 50MPa | Concrete Rectangular | 400 | 600 | 2400 | 6812.5 | 1.64 | 4000 | G300E | 7118752.84 | 55.86 | G300E | 1300577.47 | 10.2
2838 | Story33 | B25 | 50 MPa RC Beam (60 cm x 40 cm) | Beam | 50MPa | Concrete Rectangular | 400 | 600 | 2400 | 6812.5 | 1.64 | 4000 | G300E | 6500673.3 | 51.01 | G300E | 5028872.31 | 39.46
2839 | Story33 | B26 | 50 MPa RC Beam (60 cm x 40 cm) | Beam | 50MPa | Concrete Rectangular | 400 | 600 | 2400 | 6812.5 | 1.64 | 4000 | G300E | 7209482.95 | 56.57 | G300E | 1213872.31 | 9.52
2840 | Story33 | B27 | 50 MPa RC Beam (60 cm x 40 cm) | Beam | 50MPa | Concrete Rectangular | 400 | 600 | 2400 | 6812.5 | 1.64 | 4000 | G300E | 6885269.89 | 54.02 | G300E | 6554872.31 | 51.43
2841 | Story33 | B28 | 50 MPa RC Beam (60 cm x 40 cm) | Beam | 50MPa | Concrete Rectangular | 400 | 600 | 2400 | 6812.5 | 1.64 | 4000 | G300E | 6885579.55 | 54.03 | G300E | 6554872.31 | 51.43
2842 | Story33 | B29 | 50 MPa RC Beam (60 cm x 40 cm) | Beam | 50MPa | Concrete Rectangular | 400 | 600 | 2400 | 6812.5 | 1.64 | 4000 | G300E | 6687088.07 | 52.47 | G300E | 2739872.31 | 21.5
2843 | Story33 | B3 | 50 MPa RC Beam (60 cm x 40 cm) | Beam | 50MPa | Concrete Rectangular | 400 | 600 | 2400 | 6812.5 | 1.64 | 4000 | G300E | 6687088.07 | 52.47 | G300E | 2739872.31 | 21.5
2844 | Story33 | B30 | 50 MPa RC Beam (60 cm x 40 cm) | Beam | 50MPa | Concrete Rectangular | 400 | 600 | 2400 | 6812.5 | 1.64 | 4000 | G300E | 5766929.35 | 45.25 | G300E | 6502091.7 | 51.02
2845 | Story33 | B31 | 50 MPa RC Beam (60 cm x 40 cm) | Beam | 50MPa | Concrete Rectangular | 400 | 600 | 2400 | 6812.5 | 1.64 | 4000 | G300E | 6252986.41 | 49.06 | G300E | 6666365.95 | 52.31
2846 | Story33 | B32 | 50 MPa RC Beam (60 cm x 40 cm) | Beam | 50MPa | Concrete Rectangular | 400 | 600 | 2400 | 6812.5 | 1.64 | 4000 | G300E | 7805267.05 | 61.24 | G300E | 1213872.31 | 9.52
2847 | Story33 | B33 | 50 MPa RC Beam (60 cm x 40 cm) | Beam | 50MPa | Concrete Rectangular | 400 | 600 | 2400 | 6812.5 | 1.64 | 4000 | G300E | 6500673.3 | 51.01 | G300E | 5028872.31 | 39.46
2848 | Story33 | B34 | 50 MPa RC Beam (60 cm x 40 cm) | Beam | 50MPa | Concrete Rectangular | 400 | 600 | 2400 | 6812.5 | 1.64 | 4000 | G300E | 7209173.3 | 56.57 | G300E | 1213872.31 | 9.52
2849 | Story33 | B35 | 50 MPa RC Beam (60 cm x 40 cm) | Beam | 50MPa | Concrete Rectangular | 400 | 600 | 2400 | 6812.5 | 1.64 | 4000 | G300E | 7023997.16 | 55.11 | G300E | 7317872.31 | 57.42
2850 | Story33 | B36 | 50 MPa RC Beam (60 cm x 40 cm) | Beam | 50MPa | Concrete Rectangular | 400 | 600 | 2400 | 6812.5 | 1.64 | 4000 | G300E | 7024306.82 | 55.12 | G300E | 7317872.31 | 57.42
2851 | Story33 | B37 | 50 MPa RC Beam (60 cm x 40 cm) | Beam | 50MPa | Concrete Rectangular | 400 | 600 | 2400 | 7200 | 1.73 | 4227.52 | G300E | 14013078.26 | 109.95 | G300E | 8798448.83 | 69.04
2852 | Story33 | B38 | 50 MPa RC Beam (60 cm x 40 cm) | Beam | 50MPa | Concrete Rectangular | 400 | 600 | 2400 | 6812.5 | 1.64 | 4000 | G300E | 6682443.18 | 52.43 | G300E | 8843872.31 | 69.39
2853 | Story33 | B39 | 50 MPa RC Beam (60 cm x 40 cm) | Beam | 50MPa | Concrete Rectangular | 400 | 600 | 2400 | 7200 | 1.73 | 4227.52 | G300E | 14018086.96 | 109.99 | G300E | 8798783.17 | 69.04
2854 | Story33 | B4 | 50 MPa RC Beam (60 cm x 40 cm) | Beam | 50MPa | Concrete Rectangular | 400 | 600 | 2400 | 6812.5 | 1.64 | 4000 | G300E | 5766929.35 | 45.25 | G300E | 6502091.7 | 51.02
2855 | Story33 | B40 | 50 MPa RC Beam (60 cm x 40 cm) | Beam | 50MPa | Concrete Rectangular | 400 | 600 | 2400 | 6812.5 | 1.64 | 4000 | G300E | 7023997.16 | 55.11 | G300E | 7317872.31 | 57.42
2856 | Story33 | B41 | 50 MPa RC Beam (60 cm x 40 cm) | Beam | 50MPa | Concrete Rectangular | 400 | 600 | 2400 | 6812.5 | 1.64 | 4000 | G300E | 7025235.8 | 55.12 | G300E | 7317872.31 | 57.42
2857 | Story33 | B42 | 50 MPa RC Beam (60 cm x 40 cm) | Beam | 50MPa | Concrete Rectangular | 400 | 600 | 2400 | 6812.5 | 1.64 | 4000 | G300E | 7208863.64 | 56.56 | G300E | 1213872.31 | 9.52
2858 | Story33 | B43 | 50 MPa RC Beam (60 cm x 40 cm) | Beam | 50MPa | Concrete Rectangular | 400 | 600 | 2400 | 6812.5 | 1.64 | 4000 | G300E | 6500982.95 | 51.01 | G300E | 5028872.31 | 39.46
2859 | Story33 | B44 | 50 MPa RC Beam (60 cm x 40 cm) | Beam | 50MPa | Concrete Rectangular | 400 | 600 | 2400 | 6812.5 | 1.64 | 4000 | G300E | 7804338.07 | 61.24 | G300E | 1213872.31 | 9.52
2860 | Story33 | B45 | 50 MPa RC Beam (60 cm x 40 cm) | Beam | 50MPa | Concrete Rectangular | 400 | 600 | 2400 | 6812.5 | 1.64 | 4000 | G300E | 6252986.41 | 49.06 | G300E | 6666332.18 | 52.31
2861 | Story33 | B46 | 50 MPa RC Beam (60 cm x 40 cm) | Beam | 50MPa | Concrete Rectangular | 400 | 600 | 2400 | 6812.5 | 1.64 | 4000 | G300E | 6548051.14 | 51.38 | G300E | 8843872.31 | 69.39
2862 | Story33 | B47 | 50 MPa RC Beam (60 cm x 40 cm) | Beam | 50MPa | Concrete Rectangular | 400 | 600 | 2400 | 6812.5 | 1.64 | 4000 | G300E | 7159318.18 | 56.17 | G300E | 1213872.31 | 9.52
2863 | Story33 | B48 | 50 MPa RC Beam (60 cm x 40 cm) | Beam | 50MPa | Concrete Rectangular | 400 | 600 | 2400 | 6812.5 | 1.64 | 4000 | G300E | 6920880.68 | 54.3 | G300E | 3502872.31 | 27.48
2864 | Story33 | B49 | 50 MPa RC Beam (60 cm x 40 cm) | Beam | 50MPa | Concrete Rectangular | 400 | 600 | 2400 | 6812.5 | 1.64 | 4000 | G300E | 7118443.18 | 55.85 | G300E | 1300577.47 | 10.2
2865 | Story33 | B5 | 50 MPa RC Beam (60 cm x 40 cm) | Beam | 50MPa | Concrete Rectangular | 400 | 600 | 2400 | 6812.5 | 1.64 | 4000 | G300E | 7805267.05 | 61.24 | G300E | 1213872.31 | 9.52
2866 | Story33 | B50 | 50 MPa RC Beam (60 cm x 40 cm) | Beam | 50MPa | Concrete Rectangular | 400 | 600 | 2400 | 6812.5 | 1.64 | 4000 | G300E | 6682443.18 | 52.43 | G300E | 8843872.31 | 69.39
2867 | Story33 | B51 | 50 MPa RC Beam (60 cm x 40 cm) | Beam | 50MPa | Concrete Rectangular | 400 | 600 | 2400 | 7200 | 1.73 | 4227.52 | G300E | 14014330.43 | 109.96 | G300E | 8798538.99 | 69.04
2868 | Story33 | B55 | 50 MPa RC Beam (60 cm x 40 cm) | Beam | 50MPa | Concrete Rectangular | 400 | 600 | 2400 | 6812.5 | 1.64 | 4000 | G300E | 13256532.61 | 104.02 | G300E | 8324940.76 | 65.32
2869 | Story33 | B56 | 50 MPa RC Beam (60 cm x 40 cm) | Beam | 50MPa | Concrete Rectangular | 400 | 600 | 2400 | 6812.5 | 1.64 | 4000 | G300E | 6683062.5 | 52.44 | G300E | 8843872.31 | 69.39
2870 | Story33 | B57 | 50 MPa RC Beam (60 cm x 40 cm) | Beam | 50MPa | Concrete Rectangular | 400 | 600 | 2400 | 6812.5 | 1.64 | 4000 | G300E | 7118443.18 | 55.85 | G300E | 1300577.47 | 10.2
2871 | Story33 | B58 | 50 MPa RC Beam (60 cm x 40 cm) | Beam | 50MPa | Concrete Rectangular | 400 | 600 | 2400 | 6812.5 | 1.64 | 4000 | G300E | 6920571.02 | 54.3 | G300E | 3502872.31 | 27.48
2872 | Story33 | B59 | 50 MPa RC Beam (60 cm x 40 cm) | Beam | 50MPa | Concrete Rectangular | 400 | 600 | 2400 | 6812.5 | 1.64 | 4000 | G300E | 7158079.55 | 56.16 | G300E | 1213872.31 | 9.52
2873 | Story33 | B6 | 50 MPa RC Beam (60 cm x 40 cm) | Beam | 50MPa | Concrete Rectangular | 400 | 600 | 2400 | 6812.5 | 1.64 | 4000 | G300E | 6252986.41 | 49.06 | G300E | 6666364.17 | 52.31
2874 | Story33 | B60 | 50 MPa RC Beam (60 cm x 40 cm) | Beam | 50MPa | Concrete Rectangular | 400 | 600 | 2400 | 6812.5 | 1.64 | 4000 | G300E | 6548051.14 | 51.38 | G300E | 8843872.31 | 69.39
2875 | Story33 | B61 | 50 MPa RC Beam (60 cm x 40 cm) | Beam | 50MPa | Concrete Rectangular | 400 | 600 | 2400 | 6812.5 | 1.64 | 4000 | G300E | 6922980.98 | 54.32 | G300E | 6666403.27 | 52.31
2876 | Story33 | B62 | 50 MPa RC Beam (60 cm x 40 cm) | Beam | 50MPa | Concrete Rectangular | 400 | 600 | 2400 | 6812.5 | 1.64 | 4000 | G300E | 7159318.18 | 56.17 | G300E | 1213872.31 | 9.52
2877 | Story33 | B63 | 50 MPa RC Beam (60 cm x 40 cm) | Beam | 50MPa | Concrete Rectangular | 400 | 600 | 2400 | 6812.5 | 1.64 | 4000 | G300E | 6500673.3 | 51.01 | G300E | 5028872.31 | 39.46
2878 | Story33 | B64 | 50 MPa RC Beam (60 cm x 40 cm) | Beam | 50MPa | Concrete Rectangular | 400 | 600 | 2400 | 6812.5 | 1.64 | 4000 | G300E | 7118443.18 | 55.85 | G300E | 1300577.47 | 10.2
2879 | Story33 | B65 | 50 MPa RC Beam (60 cm x 40 cm) | Beam | 50MPa | Concrete Rectangular | 400 | 600 | 2400 | 6812.5 | 1.64 | 4000 | G300E | 7023997.16 | 55.11 | G300E | 7317872.31 | 57.42
2880 | Story33 | B66 | 50 MPa RC Beam (60 cm x 40 cm) | Beam | 50MPa | Concrete Rectangular | 400 | 600 | 2400 | 7200 | 1.73 | 4227.52 | G300E | 14014017.39 | 109.96 | G300E | 8798523.97 | 69.04
2881 | Story33 | B67 | 50 MPa RC Beam (60 cm x 40 cm) | Beam | 50MPa | Concrete Rectangular | 400 | 600 | 2400 | 6812.5 | 1.64 | 4000 | G300E | 13254459.24 | 104 | G300E | 8324803.91 | 65.32
2882 | Story33 | B69 | 50 MPa RC Beam (60 cm x 40 cm) | Beam | 50MPa | Concrete Rectangular | 400 | 600 | 2400 | 6812.5 | 1.64 | 4000 | G300E | 13247942.93 | 103.95 | G300E | 8300556.15 | 65.13
2883 | Story33 | B7 | 50 MPa RC Beam (60 cm x 40 cm) | Beam | 50MPa | Concrete Rectangular | 400 | 600 | 2400 | 6812.5 | 1.64 | 4000 | G300E | 7159008.52 | 56.17 | G300E | 1213872.31 | 9.52
2884 | Story33 | B70 | 50 MPa RC Beam (60 cm x 40 cm) | Beam | 50MPa | Concrete Rectangular | 400 | 600 | 2400 | 6812.5 | 1.64 | 4000 | G300E | 13245573.37 | 103.93 | G300E | 8301094.64 | 65.13
2885 | Story33 | B71 | 50 MPa RC Beam (60 cm x 40 cm) | Beam | 50MPa | Concrete Rectangular | 400 | 600 | 2400 | 6812.5 | 1.64 | 4000 | G300E | 6809403.41 | 53.43 | G300E | 7404577.47 | 58.1
2886 | Story33 | B72 | 50 MPa RC Beam (60 cm x 40 cm) | Beam | 50MPa | Concrete Rectangular | 400 | 600 | 2400 | 6812.5 | 1.64 | 4000 | G300E | 7119991.48 | 55.87 | G300E | 1300577.47 | 10.2
2887 | Story33 | B73 | 50 MPa RC Beam (60 cm x 40 cm) | Beam | 50MPa | Concrete Rectangular | 400 | 600 | 2400 | 6812.5 | 1.64 | 4000 | G300E | 6500673.3 | 51.01 | G300E | 5028872.31 | 39.46
2888 | Story33 | B74 | 50 MPa RC Beam (60 cm x 40 cm) | Beam | 50MPa | Concrete Rectangular | 400 | 600 | 2400 | 6812.5 | 1.64 | 4000 | G300E | 7156221.59 | 56.15 | G300E | 1213872.31 | 9.52
2889 | Story33 | B75 | 50 MPa RC Beam (60 cm x 40 cm) | Beam | 50MPa | Concrete Rectangular | 400 | 600 | 2400 | 6812.5 | 1.64 | 4000 | G300E | 6922980.98 | 54.32 | G300E | 6666445.92 | 52.31
2890 | Story33 | B76 | 50 MPa RC Beam (60 cm x 40 cm) | Beam | 50MPa | Concrete Rectangular | 400 | 600 | 2400 | 6812.5 | 1.64 | 4000 | G300E | 5766929.35 | 45.25 | G300E | 6502091.7 | 51.02
2891 | Story33 | B77 | 50 MPa RC Beam (60 cm x 40 cm) | Beam | 50MPa | Concrete Rectangular | 400 | 600 | 2400 | 6812.5 | 1.64 | 4000 | G300E | 7804957.39 | 61.24 | G300E | 1213872.31 | 9.52
2892 | Story33 | B78 | 50 MPa RC Beam (60 cm x 40 cm) | Beam | 50MPa | Concrete Rectangular | 400 | 600 | 2400 | 6812.5 | 1.64 | 4000 | G300E | 6885269.89 | 54.02 | G300E | 6554872.31 | 51.43
2893 | Story33 | B79 | 50 MPa RC Beam (60 cm x 40 cm) | Beam | 50MPa | Concrete Rectangular | 400 | 600 | 2400 | 6812.5 | 1.64 | 4000 | G300E | 7209792.61 | 56.57 | G300E | 1213872.31 | 9.52
2894 | Story33 | B8 | 50 MPa RC Beam (60 cm x 40 cm) | Beam | 50MPa | Concrete Rectangular | 400 | 600 | 2400 | 6812.5 | 1.64 | 4000 | G300E | 6548051.14 | 51.38 | G300E | 8843872.31 | 69.39
2895 | Story33 | B80 | 50 MPa RC Beam (60 cm x 40 cm) | Beam | 50MPa | Concrete Rectangular | 400 | 600 | 2400 | 6812.5 | 1.64 | 4000 | G300E | 7208553.98 | 56.56 | G300E | 1213872.31 | 9.52
2896 | Story33 | B81 | 50 MPa RC Beam (60 cm x 40 cm) | Beam | 50MPa | Concrete Rectangular | 400 | 600 | 2400 | 6812.5 | 1.64 | 4000 | G300E | 7025855.11 | 55.13 | G300E | 7317872.31 | 57.42
2897 | Story33 | B82 | 50 MPa RC Beam (60 cm x 40 cm) | Beam | 50MPa | Concrete Rectangular | 400 | 600 | 2400 | 6812.5 | 1.64 | 4000 | G300E | 7118443.18 | 55.85 | G300E | 1300577.47 | 10.2
2898 | Story33 | B83 | 50 MPa RC Beam (60 cm x 40 cm) | Beam | 50MPa | Concrete Rectangular | 400 | 600 | 2400 | 6812.5 | 1.64 | 4000 | G300E | 6683062.5 | 52.44 | G300E | 8843872.31 | 69.39
2899 | Story33 | B84 | 50 MPa RC Beam (60 cm x 40 cm) | Beam | 50MPa | Concrete Rectangular | 400 | 600 | 2400 | 6812.5 | 1.64 | 4000 | G300E | 7119991.48 | 55.87 | G300E | 1300577.47 | 10.2
2900 | Story33 | B85 | 50 MPa RC Beam (60 cm x 40 cm) | Beam | 50MPa | Concrete Rectangular | 400 | 600 | 2400 | 6812.5 | 1.64 | 4000 | G300E | 6812190.34 | 53.45 | G300E | 7404577.47 | 58.1
2901 | Story33 | B86 | 50 MPa RC Beam (60 cm x 40 cm) | Beam | 50MPa | Concrete Rectangular | 400 | 600 | 2400 | 6812.5 | 1.64 | 4000 | G300E | 7212269.89 | 56.59 | G300E | 1213872.31 | 9.52
2902 | Story33 | B87 | 50 MPa RC Beam (60 cm x 40 cm) | Beam | 50MPa | Concrete Rectangular | 400 | 600 | 2400 | 6812.5 | 1.64 | 4000 | G300E | 7210411.93 | 56.58 | G300E | 1213872.31 | 9.52
2903 | Story33 | B88 | 50 MPa RC Beam (60 cm x 40 cm) | Beam | 50MPa | Concrete Rectangular | 400 | 600 | 2400 | 6812.5 | 1.64 | 4000 | G300E | 6888366.48 | 54.05 | G300E | 6554872.31 | 51.43
2904 | Story33 | B89 | 50 MPa RC Beam (60 cm x 40 cm) | Beam | 50MPa | Concrete Rectangular | 400 | 600 | 2400 | 6812.5 | 1.64 | 4000 | G300E | 7801551.14 | 61.21 | G300E | 1213872.31 | 9.52
2905 | Story33 | B9 | 50 MPa RC Beam (60 cm x 40 cm) | Beam | 50MPa | Concrete Rectangular | 400 | 600 | 2400 | 6812.5 | 1.64 | 4000 | G300E | 7159008.52 | 56.17 | G300E | 1213872.31 | 9.52
2906 | Story33 | B90 | 50 MPa RC Beam (60 cm x 40 cm) | Beam | 50MPa | Concrete Rectangular | 400 | 600 | 2400 | 6812.5 | 1.64 | 4000 | G300E | 5766336.96 | 45.24 | G300E | 6502091.7 | 51.02
2907 | Story33 | B91 | 50 MPa RC Beam (60 cm x 40 cm) | Beam | 50MPa | Concrete Rectangular | 400 | 600 | 2400 | 6812.5 | 1.64 | 4000 | G300E | 6074892.05 | 47.67 | G300E | 8080872.31 | 63.41
2908 | Story33 | B92 | 50 MPa RC Beam (60 cm x 40 cm) | Beam | 50MPa | Concrete Rectangular | 400 | 600 | 2400 | 6812.5 | 1.64 | 4000 | G300E | 6687088.07 | 52.47 | G300E | 2739872.31 | 21.5
2909 | Story33 | B93 | 50 MPa RC Beam (60 cm x 40 cm) | Beam | 50MPa | Concrete Rectangular | 400 | 600 | 2400 | 6812.5 | 1.64 | 4000 | G300E | 6687088.07 | 52.47 | G300E | 2739872.31 | 21.5
2910 | Story33 | B94 | 50 MPa RC Beam (60 cm x 40 cm) | Beam | 50MPa | Concrete Rectangular | 400 | 600 | 2400 | 6812.5 | 1.64 | 4000 | G300E | 6885579.55 | 54.03 | G300E | 6554872.31 | 51.43
2911 | Story33 | B95 | 50 MPa RC Beam (60 cm x 40 cm) | Beam | 50MPa | Concrete Rectangular | 400 | 600 | 2400 | 6812.5 | 1.64 | 4000 | G300E | 7804338.07 | 61.24 | G300E | 1213872.31 | 9.52
2912 | Story33 | B96 | 50 MPa RC Beam (60 cm x 40 cm) | Beam | 50MPa | Concrete Rectangular | 400 | 600 | 2400 | 6812.5 | 1.64 | 4000 | G300E | 6501292.61 | 51.01 | G300E | 5028872.31 | 39.46
2913 | Story33 | B97 | 50 MPa RC Beam (60 cm x 40 cm) | Beam | 50MPa | Concrete Rectangular | 400 | 600 | 2400 | 6812.5 | 1.64 | 4000 | G300E | 7157769.89 | 56.16 | G300E | 1213872.31 | 9.52
2914 | Story33 | B98 | 50 MPa RC Beam (60 cm x 40 cm) | Beam | 50MPa | Concrete Rectangular | 400 | 600 | 2400 | 6812.5 | 1.64 | 4000 | G300E | 6920571.02 | 54.3 | G300E | 3502872.31 | 27.48
2915 | Story33 | B99 | 50 MPa RC Beam (60 cm x 40 cm) | Beam | 50MPa | Concrete Rectangular | 400 | 600 | 2400 | 6812.5 | 1.64 | 4000 | G300E | 7155911.93 | 56.15 | G300E | 1213872.31 | 9.52
2916 | Story34 | B1 | 50 MPa RC Beam (60 cm x 40 cm) | Beam | 50MPa | Concrete Rectangular | 400 | 600 | 2400 | 6812.5 | 1.64 | 4000 | G300E | 6083252.84 | 47.73 | G300E | 8080872.31 | 63.41
2917 | Story34 | B10 | 50 MPa RC Beam (60 cm x 40 cm) | Beam | 50MPa | Concrete Rectangular | 400 | 600 | 2400 | 6812.5 | 1.64 | 4000 | G300E | 6625304.35 | 51.98 | G300E | 6847762.09 | 53.73
2918 | Story34 | B100 | 50 MPa RC Beam (60 cm x 40 cm) | Beam | 50MPa | Concrete Rectangular | 400 | 600 | 2400 | 6812.5 | 1.64 | 4000 | G300E | 6509034.09 | 51.07 | G300E | 5028872.31 | 39.46
2919 | Story34 | B101 | 50 MPa RC Beam (60 cm x 40 cm) | Beam | 50MPa | Concrete Rectangular | 400 | 600 | 2400 | 6812.5 | 1.64 | 4000 | G300E | 7922627.84 | 62.16 | G300E | 1127167.14 | 8.84
2920 | Story34 | B102 | 50 MPa RC Beam (60 cm x 40 cm) | Beam | 50MPa | Concrete Rectangular | 400 | 600 | 2400 | 6812.5 | 1.64 | 4000 | G300E | 6874122.16 | 53.94 | G300E | 6554872.31 | 51.43
2921 | Story34 | B103 | 50 MPa RC Beam (60 cm x 40 cm) | Beam | 50MPa | Concrete Rectangular | 400 | 600 | 2400 | 6812.5 | 1.64 | 4000 | G300E | 6746852.27 | 52.94 | G300E | 2739872.31 | 21.5
2922 | Story34 | B104 | 50 MPa RC Beam (60 cm x 40 cm) | Beam | 50MPa | Concrete Rectangular | 400 | 600 | 2400 | 6812.5 | 1.64 | 4000 | G300E | 6748710.23 | 52.95 | G300E | 2739872.31 | 21.5
2923 | Story34 | B105 | 50 MPa RC Beam (60 cm x 40 cm) | Beam | 50MPa | Concrete Rectangular | 400 | 600 | 2400 | 6812.5 | 1.64 | 4000 | G300E | 6317045.45 | 49.57 | G300E | 8080872.31 | 63.41
2924 | Story34 | B106 | 50 MPa RC Beam (60 cm x 40 cm) | Beam | 50MPa | Concrete Rectangular | 400 | 600 | 2400 | 6812.5 | 1.64 | 4000 | G300E | 6083252.84 | 47.73 | G300E | 8080872.31 | 63.41
2925 | Story34 | B107 | 50 MPa RC Beam (60 cm x 40 cm) | Beam | 50MPa | Concrete Rectangular | 400 | 600 | 2400 | 6812.5 | 1.64 | 4000 | G300E | 7154309.78 | 56.14 | G300E | 6336220.95 | 49.72
2926 | Story34 | B108 | 50 MPa RC Beam (60 cm x 40 cm) | Beam | 50MPa | Concrete Rectangular | 400 | 600 | 2400 | 6812.5 | 1.64 | 4000 | G300E | 6852486.41 | 53.77 | G300E | 6847829.62 | 53.73
2927 | Story34 | B109 | 50 MPa RC Beam (60 cm x 40 cm) | Beam | 50MPa | Concrete Rectangular | 400 | 600 | 2400 | 6812.5 | 1.64 | 4000 | G300E | 6084181.82 | 47.74 | G300E | 8843872.31 | 69.39
2928 | Story34 | B11 | 50 MPa RC Beam (60 cm x 40 cm) | Beam | 50MPa | Concrete Rectangular | 400 | 600 | 2400 | 6812.5 | 1.64 | 4000 | G300E | 7925724.43 | 62.19 | G300E | 1127167.14 | 8.84
2929 | Story34 | B110 | 50 MPa RC Beam (60 cm x 40 cm) | Beam | 50MPa | Concrete Rectangular | 400 | 600 | 2400 | 6812.5 | 1.64 | 4000 | G300E | 6625304.35 | 51.98 | G300E | 6847749.65 | 53.73
2930 | Story34 | B111 | 50 MPa RC Beam (60 cm x 40 cm) | Beam | 50MPa | Concrete Rectangular | 400 | 600 | 2400 | 6812.5 | 1.64 | 4000 | G300E | 7377345.11 | 57.89 | G300E | 6336220.95 | 49.72
2931 | Story34 | B112 | 50 MPa RC Beam (60 cm x 40 cm) | Beam | 50MPa | Concrete Rectangular | 400 | 600 | 2400 | 6812.5 | 1.64 | 4000 | G300E | 6083562.5 | 47.73 | G300E | 8080872.31 | 63.41
2932 | Story34 | B12 | 50 MPa RC Beam (60 cm x 40 cm) | Beam | 50MPa | Concrete Rectangular | 400 | 600 | 2400 | 6812.5 | 1.64 | 4000 | G300E | 7377641.3 | 57.89 | G300E | 6336220.95 | 49.72
2933 | Story34 | B13 | 50 MPa RC Beam (60 cm x 40 cm) | Beam | 50MPa | Concrete Rectangular | 400 | 600 | 2400 | 6812.5 | 1.64 | 4000 | G300E | 6727963.07 | 52.79 | G300E | 2739872.31 | 21.5
2934 | Story34 | B14 | 50 MPa RC Beam (60 cm x 40 cm) | Beam | 50MPa | Concrete Rectangular | 400 | 600 | 2400 | 6812.5 | 1.64 | 4000 | G300E | 6083252.84 | 47.73 | G300E | 8080872.31 | 63.41
2935 | Story34 | B15 | 50 MPa RC Beam (60 cm x 40 cm) | Beam | 50MPa | Concrete Rectangular | 400 | 600 | 2400 | 6812.5 | 1.64 | 4000 | G300E | 6083252.84 | 47.73 | G300E | 8080872.31 | 63.41
2936 | Story34 | B16 | 50 MPa RC Beam (60 cm x 40 cm) | Beam | 50MPa | Concrete Rectangular | 400 | 600 | 2400 | 6812.5 | 1.64 | 4000 | G300E | 7154309.78 | 56.14 | G300E | 6336220.95 | 49.72
2937 | Story34 | B17 | 50 MPa RC Beam (60 cm x 40 cm) | Beam | 50MPa | Concrete Rectangular | 400 | 600 | 2400 | 6812.5 | 1.64 | 4000 | G300E | 6727963.07 | 52.79 | G300E | 2739872.31 | 21.5
2938 | Story34 | B18 | 50 MPa RC Beam (60 cm x 40 cm) | Beam | 50MPa | Concrete Rectangular | 400 | 600 | 2400 | 6812.5 | 1.64 | 4000 | G300E | 6871954.55 | 53.92 | G300E | 6554872.31 | 51.43
2939 | Story34 | B19 | 50 MPa RC Beam (60 cm x 40 cm) | Beam | 50MPa | Concrete Rectangular | 400 | 600 | 2400 | 6812.5 | 1.64 | 4000 | G300E | 6872573.86 | 53.92 | G300E | 6554872.31 | 51.43
2940 | Story34 | B2 | 50 MPa RC Beam (60 cm x 40 cm) | Beam | 50MPa | Concrete Rectangular | 400 | 600 | 2400 | 6812.5 | 1.64 | 4000 | G300E | 6083252.84 | 47.73 | G300E | 8080872.31 | 63.41
2941 | Story34 | B20 | 50 MPa RC Beam (60 cm x 40 cm) | Beam | 50MPa | Concrete Rectangular | 400 | 600 | 2400 | 6812.5 | 1.64 | 4000 | G300E | 7213818.18 | 56.6 | G300E | 1213872.31 | 9.52
2942 | Story34 | B21 | 50 MPa RC Beam (60 cm x 40 cm) | Beam | 50MPa | Concrete Rectangular | 400 | 600 | 2400 | 6812.5 | 1.64 | 4000 | G300E | 6509343.75 | 51.07 | G300E | 5028872.31 | 39.46
2943 | Story34 | B22 | 50 MPa RC Beam (60 cm x 40 cm) | Beam | 50MPa | Concrete Rectangular | 400 | 600 | 2400 | 6812.5 | 1.64 | 4000 | G300E | 7155292.61 | 56.14 | G300E | 1300577.47 | 10.2
2944 | Story34 | B23 | 50 MPa RC Beam (60 cm x 40 cm) | Beam | 50MPa | Concrete Rectangular | 400 | 600 | 2400 | 6812.5 | 1.64 | 4000 | G300E | 6906636.36 | 54.19 | G300E | 3502872.31 | 27.48
2945 | Story34 | B24 | 50 MPa RC Beam (60 cm x 40 cm) | Beam | 50MPa | Concrete Rectangular | 400 | 600 | 2400 | 6812.5 | 1.64 | 4000 | G300E | 7155602.27 | 56.15 | G300E | 1300577.47 | 10.2
2946 | Story34 | B25 | 50 MPa RC Beam (60 cm x 40 cm) | Beam | 50MPa | Concrete Rectangular | 400 | 600 | 2400 | 6812.5 | 1.64 | 4000 | G300E | 6509343.75 | 51.07 | G300E | 5028872.31 | 39.46
2947 | Story34 | B26 | 50 MPa RC Beam (60 cm x 40 cm) | Beam | 50MPa | Concrete Rectangular | 400 | 600 | 2400 | 6812.5 | 1.64 | 4000 | G300E | 7214127.84 | 56.6 | G300E | 1213872.31 | 9.52
2948 | Story34 | B27 | 50 MPa RC Beam (60 cm x 40 cm) | Beam | 50MPa | Concrete Rectangular | 400 | 600 | 2400 | 6812.5 | 1.64 | 4000 | G300E | 6872573.86 | 53.92 | G300E | 6554872.31 | 51.43
2949 | Story34 | B28 | 50 MPa RC Beam (60 cm x 40 cm) | Beam | 50MPa | Concrete Rectangular | 400 | 600 | 2400 | 6812.5 | 1.64 | 4000 | G300E | 6872573.86 | 53.92 | G300E | 6554872.31 | 51.43
2950 | Story34 | B29 | 50 MPa RC Beam (60 cm x 40 cm) | Beam | 50MPa | Concrete Rectangular | 400 | 600 | 2400 | 6812.5 | 1.64 | 4000 | G300E | 6727963.07 | 52.79 | G300E | 2739872.31 | 21.5
2951 | Story34 | B3 | 50 MPa RC Beam (60 cm x 40 cm) | Beam | 50MPa | Concrete Rectangular | 400 | 600 | 2400 | 6812.5 | 1.64 | 4000 | G300E | 6727963.07 | 52.79 | G300E | 2739872.31 | 21.5
2952 | Story34 | B30 | 50 MPa RC Beam (60 cm x 40 cm) | Beam | 50MPa | Concrete Rectangular | 400 | 600 | 2400 | 6812.5 | 1.64 | 4000 | G300E | 7154309.78 | 56.14 | G300E | 6336220.95 | 49.72
2953 | Story34 | B31 | 50 MPa RC Beam (60 cm x 40 cm) | Beam | 50MPa | Concrete Rectangular | 400 | 600 | 2400 | 6812.5 | 1.64 | 4000 | G300E | 6852486.41 | 53.77 | G300E | 6847795.86 | 53.73
2954 | Story34 | B32 | 50 MPa RC Beam (60 cm x 40 cm) | Beam | 50MPa | Concrete Rectangular | 400 | 600 | 2400 | 6812.5 | 1.64 | 4000 | G300E | 7926034.09 | 62.19 | G300E | 1127167.14 | 8.84
2955 | Story34 | B33 | 50 MPa RC Beam (60 cm x 40 cm) | Beam | 50MPa | Concrete Rectangular | 400 | 600 | 2400 | 6812.5 | 1.64 | 4000 | G300E | 6509343.75 | 51.07 | G300E | 5028872.31 | 39.46
2956 | Story34 | B34 | 50 MPa RC Beam (60 cm x 40 cm) | Beam | 50MPa | Concrete Rectangular | 400 | 600 | 2400 | 6812.5 | 1.64 | 4000 | G300E | 7213818.18 | 56.6 | G300E | 1213872.31 | 9.52
2957 | Story34 | B35 | 50 MPa RC Beam (60 cm x 40 cm) | Beam | 50MPa | Concrete Rectangular | 400 | 600 | 2400 | 6812.5 | 1.64 | 4000 | G300E | 6826434.66 | 53.56 | G300E | 7699372.31 | 60.41
2958 | Story34 | B36 | 50 MPa RC Beam (60 cm x 40 cm) | Beam | 50MPa | Concrete Rectangular | 400 | 600 | 2400 | 6812.5 | 1.64 | 4000 | G300E | 6826434.66 | 53.56 | G300E | 7699372.31 | 60.41
2959 | Story34 | B37 | 50 MPa RC Beam (60 cm x 40 cm) | Beam | 50MPa | Concrete Rectangular | 400 | 600 | 2400 | 7200 | 1.73 | 4227.52 | G300E | 14226260.87 | 111.62 | G300E | 8817699.13 | 69.19
2960 | Story34 | B38 | 50 MPa RC Beam (60 cm x 40 cm) | Beam | 50MPa | Concrete Rectangular | 400 | 600 | 2400 | 6812.5 | 1.64 | 4000 | G300E | 6667889.2 | 52.32 | G300E | 8843872.31 | 69.39
2961 | Story34 | B39 | 50 MPa RC Beam (60 cm x 40 cm) | Beam | 50MPa | Concrete Rectangular | 400 | 600 | 2400 | 7200 | 1.73 | 4227.52 | G300E | 14230643.48 | 111.66 | G300E | 8818163.06 | 69.19
2962 | Story34 | B4 | 50 MPa RC Beam (60 cm x 40 cm) | Beam | 50MPa | Concrete Rectangular | 400 | 600 | 2400 | 6812.5 | 1.64 | 4000 | G300E | 7154309.78 | 56.14 | G300E | 6336220.95 | 49.72
2963 | Story34 | B40 | 50 MPa RC Beam (60 cm x 40 cm) | Beam | 50MPa | Concrete Rectangular | 400 | 600 | 2400 | 6812.5 | 1.64 | 4000 | G300E | 6826434.66 | 53.56 | G300E | 7699372.31 | 60.41
2964 | Story34 | B41 | 50 MPa RC Beam (60 cm x 40 cm) | Beam | 50MPa | Concrete Rectangular | 400 | 600 | 2400 | 6812.5 | 1.64 | 4000 | G300E | 6826744.32 | 53.57 | G300E | 7699372.31 | 60.41
2965 | Story34 | B42 | 50 MPa RC Beam (60 cm x 40 cm) | Beam | 50MPa | Concrete Rectangular | 400 | 600 | 2400 | 6812.5 | 1.64 | 4000 | G300E | 7213818.18 | 56.6 | G300E | 1213872.31 | 9.52
2966 | Story34 | B43 | 50 MPa RC Beam (60 cm x 40 cm) | Beam | 50MPa | Concrete Rectangular | 400 | 600 | 2400 | 6812.5 | 1.64 | 4000 | G300E | 6509653.41 | 51.08 | G300E | 5028872.31 | 39.46
2967 | Story34 | B44 | 50 MPa RC Beam (60 cm x 40 cm) | Beam | 50MPa | Concrete Rectangular | 400 | 600 | 2400 | 6812.5 | 1.64 | 4000 | G300E | 7925105.11 | 62.18 | G300E | 1127167.14 | 8.84
2968 | Story34 | B45 | 50 MPa RC Beam (60 cm x 40 cm) | Beam | 50MPa | Concrete Rectangular | 400 | 600 | 2400 | 6812.5 | 1.64 | 4000 | G300E | 6852486.41 | 53.77 | G300E | 6847834.96 | 53.73
2969 | Story34 | B46 | 50 MPa RC Beam (60 cm x 40 cm) | Beam | 50MPa | Concrete Rectangular | 400 | 600 | 2400 | 6812.5 | 1.64 | 4000 | G300E | 6084181.82 | 47.74 | G300E | 8843872.31 | 69.39
2970 | Story34 | B47 | 50 MPa RC Beam (60 cm x 40 cm) | Beam | 50MPa | Concrete Rectangular | 400 | 600 | 2400 | 6812.5 | 1.64 | 4000 | G300E | 7249428.98 | 56.88 | G300E | 1215854.74 | 9.54
2971 | Story34 | B48 | 50 MPa RC Beam (60 cm x 40 cm) | Beam | 50MPa | Concrete Rectangular | 400 | 600 | 2400 | 6812.5 | 1.64 | 4000 | G300E | 6906636.36 | 54.19 | G300E | 3502872.31 | 27.48
2972 | Story34 | B49 | 50 MPa RC Beam (60 cm x 40 cm) | Beam | 50MPa | Concrete Rectangular | 400 | 600 | 2400 | 6812.5 | 1.64 | 4000 | G300E | 7155602.27 | 56.15 | G300E | 1300577.47 | 10.2
2973 | Story34 | B5 | 50 MPa RC Beam (60 cm x 40 cm) | Beam | 50MPa | Concrete Rectangular | 400 | 600 | 2400 | 6812.5 | 1.64 | 4000 | G300E | 7926034.09 | 62.19 | G300E | 1127167.14 | 8.84
2974 | Story34 | B50 | 50 MPa RC Beam (60 cm x 40 cm) | Beam | 50MPa | Concrete Rectangular | 400 | 600 | 2400 | 6812.5 | 1.64 | 4000 | G300E | 6667579.55 | 52.32 | G300E | 8843872.31 | 69.39
2975 | Story34 | B51 | 50 MPa RC Beam (60 cm x 40 cm) | Beam | 50MPa | Concrete Rectangular | 400 | 600 | 2400 | 7200 | 1.73 | 4227.52 | G300E | 14227200 | 111.63 | G300E | 8817830.61 | 69.19
2976 | Story34 | B55 | 50 MPa RC Beam (60 cm x 40 cm) | Beam | 50MPa | Concrete Rectangular | 400 | 600 | 2400 | 6812.5 | 1.64 | 4000 | G300E | 13457945.65 | 105.6 | G300E | 8343156.79 | 65.46
2977 | Story34 | B56 | 50 MPa RC Beam (60 cm x 40 cm) | Beam | 50MPa | Concrete Rectangular | 400 | 600 | 2400 | 6812.5 | 1.64 | 4000 | G300E | 6667889.2 | 52.32 | G300E | 8843872.31 | 69.39
2978 | Story34 | B57 | 50 MPa RC Beam (60 cm x 40 cm) | Beam | 50MPa | Concrete Rectangular | 400 | 600 | 2400 | 6812.5 | 1.64 | 4000 | G300E | 7155292.61 | 56.14 | G300E | 1300577.47 | 10.2
2979 | Story34 | B58 | 50 MPa RC Beam (60 cm x 40 cm) | Beam | 50MPa | Concrete Rectangular | 400 | 600 | 2400 | 6812.5 | 1.64 | 4000 | G300E | 6906636.36 | 54.19 | G300E | 3502872.31 | 27.48
2980 | Story34 | B59 | 50 MPa RC Beam (60 cm x 40 cm) | Beam | 50MPa | Concrete Rectangular | 400 | 600 | 2400 | 6812.5 | 1.64 | 4000 | G300E | 7248500 | 56.87 | G300E | 1215843.6 | 9.54
2981 | Story34 | B6 | 50 MPa RC Beam (60 cm x 40 cm) | Beam | 50MPa | Concrete Rectangular | 400 | 600 | 2400 | 6812.5 | 1.64 | 4000 | G300E | 6852486.41 | 53.77 | G300E | 6847799.41 | 53.73
2982 | Story34 | B60 | 50 MPa RC Beam (60 cm x 40 cm) | Beam | 50MPa | Concrete Rectangular | 400 | 600 | 2400 | 6812.5 | 1.64 | 4000 | G300E | 6084181.82 | 47.74 | G300E | 8843872.31 | 69.39
2983 | Story34 | B61 | 50 MPa RC Beam (60 cm x 40 cm) | Beam | 50MPa | Concrete Rectangular | 400 | 600 | 2400 | 6812.5 | 1.64 | 4000 | G300E | 6625304.35 | 51.98 | G300E | 6847763.87 | 53.73
2984 | Story34 | B62 | 50 MPa RC Beam (60 cm x 40 cm) | Beam | 50MPa | Concrete Rectangular | 400 | 600 | 2400 | 6812.5 | 1.64 | 4000 | G300E | 7249119.32 | 56.88 | G300E | 1215854.74 | 9.54
2985 | Story34 | B63 | 50 MPa RC Beam (60 cm x 40 cm) | Beam | 50MPa | Concrete Rectangular | 400 | 600 | 2400 | 6812.5 | 1.64 | 4000 | G300E | 6509343.75 | 51.07 | G300E | 5028872.31 | 39.46
2986 | Story34 | B64 | 50 MPa RC Beam (60 cm x 40 cm) | Beam | 50MPa | Concrete Rectangular | 400 | 600 | 2400 | 6812.5 | 1.64 | 4000 | G300E | 7155602.27 | 56.15 | G300E | 1300577.47 | 10.2
2987 | Story34 | B65 | 50 MPa RC Beam (60 cm x 40 cm) | Beam | 50MPa | Concrete Rectangular | 400 | 600 | 2400 | 6812.5 | 1.64 | 4000 | G300E | 6825196.02 | 53.55 | G300E | 7699372.31 | 60.41
2988 | Story34 | B66 | 50 MPa RC Beam (60 cm x 40 cm) | Beam | 50MPa | Concrete Rectangular | 400 | 600 | 2400 | 7200 | 1.73 | 4227.52 | G300E | 14227200 | 111.63 | G300E | 8817802.43 | 69.19
2989 | Story34 | B67 | 50 MPa RC Beam (60 cm x 40 cm) | Beam | 50MPa | Concrete Rectangular | 400 | 600 | 2400 | 6812.5 | 1.64 | 4000 | G300E | 13457057.07 | 105.59 | G300E | 8342959.52 | 65.46
2990 | Story34 | B69 | 50 MPa RC Beam (60 cm x 40 cm) | Beam | 50MPa | Concrete Rectangular | 400 | 600 | 2400 | 6812.5 | 1.64 | 4000 | G300E | 13449355.98 | 105.53 | G300E | 8314997.47 | 65.24
2991 | Story34 | B7 | 50 MPa RC Beam (60 cm x 40 cm) | Beam | 50MPa | Concrete Rectangular | 400 | 600 | 2400 | 6812.5 | 1.64 | 4000 | G300E | 7249119.32 | 56.88 | G300E | 1215852.89 | 9.54
2992 | Story34 | B70 | 50 MPa RC Beam (60 cm x 40 cm) | Beam | 50MPa | Concrete Rectangular | 400 | 600 | 2400 | 6812.5 | 1.64 | 4000 | G300E | 13447875 | 105.52 | G300E | 8316300.14 | 65.25
2993 | Story34 | B71 | 50 MPa RC Beam (60 cm x 40 cm) | Beam | 50MPa | Concrete Rectangular | 400 | 600 | 2400 | 6812.5 | 1.64 | 4000 | G300E | 6843775.57 | 53.7 | G300E | 7786077.47 | 61.09
2994 | Story34 | B72 | 50 MPa RC Beam (60 cm x 40 cm) | Beam | 50MPa | Concrete Rectangular | 400 | 600 | 2400 | 6812.5 | 1.64 | 4000 | G300E | 7157150.57 | 56.16 | G300E | 1300577.47 | 10.2
2995 | Story34 | B73 | 50 MPa RC Beam (60 cm x 40 cm) | Beam | 50MPa | Concrete Rectangular | 400 | 600 | 2400 | 6812.5 | 1.64 | 4000 | G300E | 6509034.09 | 51.07 | G300E | 5028872.31 | 39.46
2996 | Story34 | B74 | 50 MPa RC Beam (60 cm x 40 cm) | Beam | 50MPa | Concrete Rectangular | 400 | 600 | 2400 | 6812.5 | 1.64 | 4000 | G300E | 7247880.68 | 56.87 | G300E | 1215828.73 | 9.54
2997 | Story34 | B75 | 50 MPa RC Beam (60 cm x 40 cm) | Beam | 50MPa | Concrete Rectangular | 400 | 600 | 2400 | 6812.5 | 1.64 | 4000 | G300E | 6625304.35 | 51.98 | G300E | 6847744.32 | 53.73
2998 | Story34 | B76 | 50 MPa RC Beam (60 cm x 40 cm) | Beam | 50MPa | Concrete Rectangular | 400 | 600 | 2400 | 6812.5 | 1.64 | 4000 | G300E | 7377641.3 | 57.89 | G300E | 6336220.95 | 49.72
2999 | Story34 | B77 | 50 MPa RC Beam (60 cm x 40 cm) | Beam | 50MPa | Concrete Rectangular | 400 | 600 | 2400 | 6812.5 | 1.64 | 4000 | G300E | 7925724.43 | 62.19 | G300E | 1127167.14 | 8.84
3000 | Story34 | B78 | 50 MPa RC Beam (60 cm x 40 cm) | Beam | 50MPa | Concrete Rectangular | 400 | 600 | 2400 | 6812.5 | 1.64 | 4000 | G300E | 6871954.55 | 53.92 | G300E | 6554872.31 | 51.43
3001 | Story34 | B79 | 50 MPa RC Beam (60 cm x 40 cm) | Beam | 50MPa | Concrete Rectangular | 400 | 600 | 2400 | 6812.5 | 1.64 | 4000 | G300E | 7214127.84 | 56.6 | G300E | 1213872.31 | 9.52
3002 | Story34 | B8 | 50 MPa RC Beam (60 cm x 40 cm) | Beam | 50MPa | Concrete Rectangular | 400 | 600 | 2400 | 6812.5 | 1.64 | 4000 | G300E | 6084181.82 | 47.74 | G300E | 8843872.31 | 69.39
3003 | Story34 | B80 | 50 MPa RC Beam (60 cm x 40 cm) | Beam | 50MPa | Concrete Rectangular | 400 | 600 | 2400 | 6812.5 | 1.64 | 4000 | G300E | 7213508.52 | 56.6 | G300E | 1213872.31 | 9.52
3004 | Story34 | B81 | 50 MPa RC Beam (60 cm x 40 cm) | Beam | 50MPa | Concrete Rectangular | 400 | 600 | 2400 | 6812.5 | 1.64 | 4000 | G300E | 6827053.98 | 53.57 | G300E | 7699372.31 | 60.41
3005 | Story34 | B82 | 50 MPa RC Beam (60 cm x 40 cm) | Beam | 50MPa | Concrete Rectangular | 400 | 600 | 2400 | 6812.5 | 1.64 | 4000 | G300E | 7155292.61 | 56.14 | G300E | 1300577.47 | 10.2
3006 | Story34 | B83 | 50 MPa RC Beam (60 cm x 40 cm) | Beam | 50MPa | Concrete Rectangular | 400 | 600 | 2400 | 6812.5 | 1.64 | 4000 | G300E | 6667889.2 | 52.32 | G300E | 8843872.31 | 69.39
3007 | Story34 | B84 | 50 MPa RC Beam (60 cm x 40 cm) | Beam | 50MPa | Concrete Rectangular | 400 | 600 | 2400 | 6812.5 | 1.64 | 4000 | G300E | 7157769.89 | 56.16 | G300E | 1300577.47 | 10.2
3008 | Story34 | B85 | 50 MPa RC Beam (60 cm x 40 cm) | Beam | 50MPa | Concrete Rectangular | 400 | 600 | 2400 | 6812.5 | 1.64 | 4000 | G300E | 6847181.82 | 53.73 | G300E | 7786077.47 | 61.09
3009 | Story34 | B86 | 50 MPa RC Beam (60 cm x 40 cm) | Beam | 50MPa | Concrete Rectangular | 400 | 600 | 2400 | 6812.5 | 1.64 | 4000 | G300E | 7216295.45 | 56.62 | G300E | 1213872.31 | 9.52
3010 | Story34 | B87 | 50 MPa RC Beam (60 cm x 40 cm) | Beam | 50MPa | Concrete Rectangular | 400 | 600 | 2400 | 6812.5 | 1.64 | 4000 | G300E | 7215056.82 | 56.61 | G300E | 1213872.31 | 9.52
3011 | Story34 | B88 | 50 MPa RC Beam (60 cm x 40 cm) | Beam | 50MPa | Concrete Rectangular | 400 | 600 | 2400 | 6812.5 | 1.64 | 4000 | G300E | 6875051.14 | 53.94 | G300E | 6554872.31 | 51.43
3012 | Story34 | B89 | 50 MPa RC Beam (60 cm x 40 cm) | Beam | 50MPa | Concrete Rectangular | 400 | 600 | 2400 | 6812.5 | 1.64 | 4000 | G300E | 7923247.16 | 62.17 | G300E | 1127167.14 | 8.84
3013 | Story34 | B9 | 50 MPa RC Beam (60 cm x 40 cm) | Beam | 50MPa | Concrete Rectangular | 400 | 600 | 2400 | 6812.5 | 1.64 | 4000 | G300E | 7249119.32 | 56.88 | G300E | 1215852.89 | 9.54
3014 | Story34 | B90 | 50 MPa RC Beam (60 cm x 40 cm) | Beam | 50MPa | Concrete Rectangular | 400 | 600 | 2400 | 6812.5 | 1.64 | 4000 | G300E | 7377345.11 | 57.89 | G300E | 6336220.95 | 49.72
3015 | Story34 | B91 | 50 MPa RC Beam (60 cm x 40 cm) | Beam | 50MPa | Concrete Rectangular | 400 | 600 | 2400 | 6812.5 | 1.64 | 4000 | G300E | 6083252.84 | 47.73 | G300E | 8080872.31 | 63.41
3016 | Story34 | B92 | 50 MPa RC Beam (60 cm x 40 cm) | Beam | 50MPa | Concrete Rectangular | 400 | 600 | 2400 | 6812.5 | 1.64 | 4000 | G300E | 6727963.07 | 52.79 | G300E | 2739872.31 | 21.5
3017 | Story34 | B93 | 50 MPa RC Beam (60 cm x 40 cm) | Beam | 50MPa | Concrete Rectangular | 400 | 600 | 2400 | 6812.5 | 1.64 | 4000 | G300E | 6727963.07 | 52.79 | G300E | 2739872.31 | 21.5
3018 | Story34 | B94 | 50 MPa RC Beam (60 cm x 40 cm) | Beam | 50MPa | Concrete Rectangular | 400 | 600 | 2400 | 6812.5 | 1.64 | 4000 | G300E | 6872573.86 | 53.92 | G300E | 6554872.31 | 51.43
3019 | Story34 | B95 | 50 MPa RC Beam (60 cm x 40 cm) | Beam | 50MPa | Concrete Rectangular | 400 | 600 | 2400 | 6812.5 | 1.64 | 4000 | G300E | 7925105.11 | 62.18 | G300E | 1127167.14 | 8.84
3020 | Story34 | B96 | 50 MPa RC Beam (60 cm x 40 cm) | Beam | 50MPa | Concrete Rectangular | 400 | 600 | 2400 | 6812.5 | 1.64 | 4000 | G300E | 6509963.07 | 51.08 | G300E | 5028872.31 | 39.46
3021 | Story34 | B97 | 50 MPa RC Beam (60 cm x 40 cm) | Beam | 50MPa | Concrete Rectangular | 400 | 600 | 2400 | 6812.5 | 1.64 | 4000 | G300E | 7248500 | 56.87 | G300E | 1215841.74 | 9.54
3022 | Story34 | B98 | 50 MPa RC Beam (60 cm x 40 cm) | Beam | 50MPa | Concrete Rectangular | 400 | 600 | 2400 | 6812.5 | 1.64 | 4000 | G300E | 6906636.36 | 54.19 | G300E | 3502872.31 | 27.48
3023 | Story34 | B99 | 50 MPa RC Beam (60 cm x 40 cm) | Beam | 50MPa | Concrete Rectangular | 400 | 600 | 2400 | 6812.5 | 1.64 | 4000 | G300E | 7247261.36 | 56.86 | G300E | 1215825.02 | 9.54
3024 | Story35 | B1 | 50 MPa RC Beam (60 cm x 40 cm) | Beam | 50MPa | Concrete Rectangular | 400 | 600 | 2400 | 6812.5 | 1.64 | 4000 | G300E | 6296230.98 | 49.4 | G300E | 6502091.7 | 51.02
3025 | Story35 | B10 | 50 MPa RC Beam (60 cm x 40 cm) | Beam | 50MPa | Concrete Rectangular | 400 | 600 | 2400 | 6812.5 | 1.64 | 4000 | G300E | 6851597.83 | 53.76 | G300E | 7928572.33 | 62.21
3026 | Story35 | B100 | 50 MPa RC Beam (60 cm x 40 cm) | Beam | 50MPa | Concrete Rectangular | 400 | 600 | 2400 | 6812.5 | 1.64 | 4000 | G300E | 6464443.18 | 50.72 | G300E | 5028872.31 | 39.46
3027 | Story35 | B101 | 50 MPa RC Beam (60 cm x 40 cm) | Beam | 50MPa | Concrete Rectangular | 400 | 600 | 2400 | 6812.5 | 1.64 | 4000 | G300E | 7440798.3 | 58.38 | G300E | 1213872.31 | 9.52
3028 | Story35 | B102 | 50 MPa RC Beam (60 cm x 40 cm) | Beam | 50MPa | Concrete Rectangular | 400 | 600 | 2400 | 6812.5 | 1.64 | 4000 | G300E | 6991482.95 | 54.86 | G300E | 6554872.31 | 51.43
3029 | Story35 | B103 | 50 MPa RC Beam (60 cm x 40 cm) | Beam | 50MPa | Concrete Rectangular | 400 | 600 | 2400 | 6812.5 | 1.64 | 4000 | G300E | 6801042.61 | 53.36 | G300E | 5028872.31 | 39.46
3030 | Story35 | B104 | 50 MPa RC Beam (60 cm x 40 cm) | Beam | 50MPa | Concrete Rectangular | 400 | 600 | 2400 | 6812.5 | 1.64 | 4000 | G300E | 6802281.25 | 53.37 | G300E | 5028872.31 | 39.46
3031 | Story35 | B105 | 50 MPa RC Beam (60 cm x 40 cm) | Beam | 50MPa | Concrete Rectangular | 400 | 600 | 2400 | 6812.5 | 1.64 | 4000 | G300E | 6295342.39 | 49.4 | G300E | 6502091.7 | 51.02
3032 | Story35 | B106 | 50 MPa RC Beam (60 cm x 40 cm) | Beam | 50MPa | Concrete Rectangular | 400 | 600 | 2400 | 6812.5 | 1.64 | 4000 | G300E | 6296230.98 | 49.4 | G300E | 6502091.7 | 51.02
3033 | Story35 | B107 | 50 MPa RC Beam (60 cm x 40 cm) | Beam | 50MPa | Concrete Rectangular | 400 | 600 | 2400 | 6812.5 | 1.64 | 4000 | G300E | 6316735.8 | 49.56 | G300E | 8843872.31 | 69.39
3034 | Story35 | B108 | 50 MPa RC Beam (60 cm x 40 cm) | Beam | 50MPa | Concrete Rectangular | 400 | 600 | 2400 | 6812.5 | 1.64 | 4000 | G300E | 7085296.2 | 55.59 | G300E | 7928572.33 | 62.21
3035 | Story35 | B109 | 50 MPa RC Beam (60 cm x 40 cm) | Beam | 50MPa | Concrete Rectangular | 400 | 600 | 2400 | 6812.5 | 1.64 | 4000 | G300E | 6551767.05 | 51.41 | G300E | 8843872.31 | 69.39
3036 | Story35 | B11 | 50 MPa RC Beam (60 cm x 40 cm) | Beam | 50MPa | Concrete Rectangular | 400 | 600 | 2400 | 6812.5 | 1.64 | 4000 | G300E | 7444204.55 | 58.41 | G300E | 1213872.31 | 9.52
3037 | Story35 | B110 | 50 MPa RC Beam (60 cm x 40 cm) | Beam | 50MPa | Concrete Rectangular | 400 | 600 | 2400 | 6812.5 | 1.64 | 4000 | G300E | 6851597.83 | 53.76 | G300E | 7928572.33 | 62.21
3038 | Story35 | B111 | 50 MPa RC Beam (60 cm x 40 cm) | Beam | 50MPa | Concrete Rectangular | 400 | 600 | 2400 | 6812.5 | 1.64 | 4000 | G300E | 6315806.82 | 49.56 | G300E | 8843872.31 | 69.39
3039 | Story35 | B112 | 50 MPa RC Beam (60 cm x 40 cm) | Beam | 50MPa | Concrete Rectangular | 400 | 600 | 2400 | 6812.5 | 1.64 | 4000 | G300E | 6297711.96 | 49.41 | G300E | 6502091.7 | 51.02
3040 | Story35 | B12 | 50 MPa RC Beam (60 cm x 40 cm) | Beam | 50MPa | Concrete Rectangular | 400 | 600 | 2400 | 6812.5 | 1.64 | 4000 | G300E | 6316735.8 | 49.56 | G300E | 8843872.31 | 69.39
3041 | Story35 | B13 | 50 MPa RC Beam (60 cm x 40 cm) | Beam | 50MPa | Concrete Rectangular | 400 | 600 | 2400 | 6812.5 | 1.64 | 4000 | G300E | 6784321.02 | 53.23 | G300E | 5028872.31 | 39.46
3042 | Story35 | B14 | 50 MPa RC Beam (60 cm x 40 cm) | Beam | 50MPa | Concrete Rectangular | 400 | 600 | 2400 | 6812.5 | 1.64 | 4000 | G300E | 6296230.98 | 49.4 | G300E | 6502091.7 | 51.02
3043 | Story35 | B15 | 50 MPa RC Beam (60 cm x 40 cm) | Beam | 50MPa | Concrete Rectangular | 400 | 600 | 2400 | 6812.5 | 1.64 | 4000 | G300E | 6296230.98 | 49.4 | G300E | 6502091.7 | 51.02
3044 | Story35 | B16 | 50 MPa RC Beam (60 cm x 40 cm) | Beam | 50MPa | Concrete Rectangular | 400 | 600 | 2400 | 6812.5 | 1.64 | 4000 | G300E | 6316735.8 | 49.56 | G300E | 8843872.31 | 69.39
3045 | Story35 | B17 | 50 MPa RC Beam (60 cm x 40 cm) | Beam | 50MPa | Concrete Rectangular | 400 | 600 | 2400 | 6812.5 | 1.64 | 4000 | G300E | 6784321.02 | 53.23 | G300E | 5028872.31 | 39.46
3046 | Story35 | B18 | 50 MPa RC Beam (60 cm x 40 cm) | Beam | 50MPa | Concrete Rectangular | 400 | 600 | 2400 | 6812.5 | 1.64 | 4000 | G300E | 6989625 | 54.84 | G300E | 6554872.31 | 51.43
3047 | Story35 | B19 | 50 MPa RC Beam (60 cm x 40 cm) | Beam | 50MPa | Concrete Rectangular | 400 | 600 | 2400 | 6812.5 | 1.64 | 4000 | G300E | 6989625 | 54.84 | G300E | 6554872.31 | 51.43
3048 | Story35 | B2 | 50 MPa RC Beam (60 cm x 40 cm) | Beam | 50MPa | Concrete Rectangular | 400 | 600 | 2400 | 6812.5 | 1.64 | 4000 | G300E | 6296230.98 | 49.4 | G300E | 6502091.7 | 51.02
3049 | Story35 | B20 | 50 MPa RC Beam (60 cm x 40 cm) | Beam | 50MPa | Concrete Rectangular | 400 | 600 | 2400 | 6812.5 | 1.64 | 4000 | G300E | 7208863.64 | 56.56 | G300E | 1213872.31 | 9.52
3050 | Story35 | B21 | 50 MPa RC Beam (60 cm x 40 cm) | Beam | 50MPa | Concrete Rectangular | 400 | 600 | 2400 | 6812.5 | 1.64 | 4000 | G300E | 6465062.5 | 50.73 | G300E | 5028872.31 | 39.46
3051 | Story35 | B22 | 50 MPa RC Beam (60 cm x 40 cm) | Beam | 50MPa | Concrete Rectangular | 400 | 600 | 2400 | 6812.5 | 1.64 | 4000 | G300E | 7434605.11 | 58.33 | G300E | 1302205.04 | 10.22
3052 | Story35 | B23 | 50 MPa RC Beam (60 cm x 40 cm) | Beam | 50MPa | Concrete Rectangular | 400 | 600 | 2400 | 6812.5 | 1.64 | 4000 | G300E | 6904159.09 | 54.17 | G300E | 3502872.31 | 27.48
3053 | Story35 | B24 | 50 MPa RC Beam (60 cm x 40 cm) | Beam | 50MPa | Concrete Rectangular | 400 | 600 | 2400 | 6812.5 | 1.64 | 4000 | G300E | 7434605.11 | 58.33 | G300E | 1302223.62 | 10.22
3054 | Story35 | B25 | 50 MPa RC Beam (60 cm x 40 cm) | Beam | 50MPa | Concrete Rectangular | 400 | 600 | 2400 | 6812.5 | 1.64 | 4000 | G300E | 6465062.5 | 50.73 | G300E | 5028872.31 | 39.46
3055 | Story35 | B26 | 50 MPa RC Beam (60 cm x 40 cm) | Beam | 50MPa | Concrete Rectangular | 400 | 600 | 2400 | 6812.5 | 1.64 | 4000 | G300E | 7209173.3 | 56.57 | G300E | 1213872.31 | 9.52
3056 | Story35 | B27 | 50 MPa RC Beam (60 cm x 40 cm) | Beam | 50MPa | Concrete Rectangular | 400 | 600 | 2400 | 6812.5 | 1.64 | 4000 | G300E | 6989625 | 54.84 | G300E | 6554872.31 | 51.43
3057 | Story35 | B28 | 50 MPa RC Beam (60 cm x 40 cm) | Beam | 50MPa | Concrete Rectangular | 400 | 600 | 2400 | 6812.5 | 1.64 | 4000 | G300E | 6989315.34 | 54.84 | G300E | 6554872.31 | 51.43
3058 | Story35 | B29 | 50 MPa RC Beam (60 cm x 40 cm) | Beam | 50MPa | Concrete Rectangular | 400 | 600 | 2400 | 6812.5 | 1.64 | 4000 | G300E | 6784321.02 | 53.23 | G300E | 5028872.31 | 39.46
3059 | Story35 | B3 | 50 MPa RC Beam (60 cm x 40 cm) | Beam | 50MPa | Concrete Rectangular | 400 | 600 | 2400 | 6812.5 | 1.64 | 4000 | G300E | 6784321.02 | 53.23 | G300E | 5028872.31 | 39.46
3060 | Story35 | B30 | 50 MPa RC Beam (60 cm x 40 cm) | Beam | 50MPa | Concrete Rectangular | 400 | 600 | 2400 | 6812.5 | 1.64 | 4000 | G300E | 6316735.8 | 49.56 | G300E | 8843872.31 | 69.39
3061 | Story35 | B31 | 50 MPa RC Beam (60 cm x 40 cm) | Beam | 50MPa | Concrete Rectangular | 400 | 600 | 2400 | 6812.5 | 1.64 | 4000 | G300E | 7085296.2 | 55.59 | G300E | 7928572.33 | 62.21
3062 | Story35 | B32 | 50 MPa RC Beam (60 cm x 40 cm) | Beam | 50MPa | Concrete Rectangular | 400 | 600 | 2400 | 6812.5 | 1.64 | 4000 | G300E | 7444514.2 | 58.41 | G300E | 1213872.31 | 9.52
3063 | Story35 | B33 | 50 MPa RC Beam (60 cm x 40 cm) | Beam | 50MPa | Concrete Rectangular | 400 | 600 | 2400 | 6812.5 | 1.64 | 4000 | G300E | 6465062.5 | 50.73 | G300E | 5028872.31 | 39.46
3064 | Story35 | B34 | 50 MPa RC Beam (60 cm x 40 cm) | Beam | 50MPa | Concrete Rectangular | 400 | 600 | 2400 | 6812.5 | 1.64 | 4000 | G300E | 7208863.64 | 56.56 | G300E | 1213872.31 | 9.52
3065 | Story35 | B35 | 50 MPa RC Beam (60 cm x 40 cm) | Beam | 50MPa | Concrete Rectangular | 400 | 600 | 2400 | 6812.5 | 1.64 | 4000 | G300E | 6860806.82 | 53.83 | G300E | 8080872.31 | 63.41
3066 | Story35 | B36 | 50 MPa RC Beam (60 cm x 40 cm) | Beam | 50MPa | Concrete Rectangular | 400 | 600 | 2400 | 6812.5 | 1.64 | 4000 | G300E | 6861426.14 | 53.84 | G300E | 8080872.31 | 63.41
3067 | Story35 | B37 | 50 MPa RC Beam (60 cm x 40 cm) | Beam | 50MPa | Concrete Rectangular | 400 | 600 | 2400 | 7200 | 1.73 | 4227.52 | G300E | 14656695.65 | 115 | G300E | 8841260.03 | 69.37
3068 | Story35 | B38 | 50 MPa RC Beam (60 cm x 40 cm) | Beam | 50MPa | Concrete Rectangular | 400 | 600 | 2400 | 6812.5 | 1.64 | 4000 | G300E | 6654883.52 | 52.22 | G300E | 8843872.31 | 69.39
3069 | Story35 | B39 | 50 MPa RC Beam (60 cm x 40 cm) | Beam | 50MPa | Concrete Rectangular | 400 | 600 | 2400 | 7200 | 1.73 | 4227.52 | G300E | 14662330.43 | 115.05 | G300E | 8841746.5 | 69.38
3070 | Story35 | B4 | 50 MPa RC Beam (60 cm x 40 cm) | Beam | 50MPa | Concrete Rectangular | 400 | 600 | 2400 | 6812.5 | 1.64 | 4000 | G300E | 6316735.8 | 49.56 | G300E | 8843872.31 | 69.39
3071 | Story35 | B40 | 50 MPa RC Beam (60 cm x 40 cm) | Beam | 50MPa | Concrete Rectangular | 400 | 600 | 2400 | 6812.5 | 1.64 | 4000 | G300E | 6860806.82 | 53.83 | G300E | 8080872.31 | 63.41
3072 | Story35 | B41 | 50 MPa RC Beam (60 cm x 40 cm) | Beam | 50MPa | Concrete Rectangular | 400 | 600 | 2400 | 6812.5 | 1.64 | 4000 | G300E | 6861735.8 | 53.84 | G300E | 8080872.31 | 63.41
3073 | Story35 | B42 | 50 MPa RC Beam (60 cm x 40 cm) | Beam | 50MPa | Concrete Rectangular | 400 | 600 | 2400 | 6812.5 | 1.64 | 4000 | G300E | 7208863.64 | 56.56 | G300E | 1213872.31 | 9.52
3074 | Story35 | B43 | 50 MPa RC Beam (60 cm x 40 cm) | Beam | 50MPa | Concrete Rectangular | 400 | 600 | 2400 | 6812.5 | 1.64 | 4000 | G300E | 6465062.5 | 50.73 | G300E | 5028872.31 | 39.46
3075 | Story35 | B44 | 50 MPa RC Beam (60 cm x 40 cm) | Beam | 50MPa | Concrete Rectangular | 400 | 600 | 2400 | 6812.5 | 1.64 | 4000 | G300E | 7443894.89 | 58.41 | G300E | 1213872.31 | 9.52
3076 | Story35 | B45 | 50 MPa RC Beam (60 cm x 40 cm) | Beam | 50MPa | Concrete Rectangular | 400 | 600 | 2400 | 6812.5 | 1.64 | 4000 | G300E | 7085296.2 | 55.59 | G300E | 7928572.33 | 62.21
3077 | Story35 | B46 | 50 MPa RC Beam (60 cm x 40 cm) | Beam | 50MPa | Concrete Rectangular | 400 | 600 | 2400 | 6812.5 | 1.64 | 4000 | G300E | 6551767.05 | 51.41 | G300E | 8843872.31 | 69.39
3078 | Story35 | B47 | 50 MPa RC Beam (60 cm x 40 cm) | Beam | 50MPa | Concrete Rectangular | 400 | 600 | 2400 | 6812.5 | 1.64 | 4000 | G300E | 7395588.07 | 58.03 | G300E | 2358372.31 | 18.5
3079 | Story35 | B48 | 50 MPa RC Beam (60 cm x 40 cm) | Beam | 50MPa | Concrete Rectangular | 400 | 600 | 2400 | 6812.5 | 1.64 | 4000 | G300E | 6904159.09 | 54.17 | G300E | 3502872.31 | 27.48
3080 | Story35 | B49 | 50 MPa RC Beam (60 cm x 40 cm) | Beam | 50MPa | Concrete Rectangular | 400 | 600 | 2400 | 6812.5 | 1.64 | 4000 | G300E | 7434605.11 | 58.33 | G300E | 1302203.18 | 10.22
3081 | Story35 | B5 | 50 MPa RC Beam (60 cm x 40 cm) | Beam | 50MPa | Concrete Rectangular | 400 | 600 | 2400 | 6812.5 | 1.64 | 4000 | G300E | 7444514.2 | 58.41 | G300E | 1213872.31 | 9.52
3082 | Story35 | B50 | 50 MPa RC Beam (60 cm x 40 cm) | Beam | 50MPa | Concrete Rectangular | 400 | 600 | 2400 | 6812.5 | 1.64 | 4000 | G300E | 6654883.52 | 52.22 | G300E | 8843872.31 | 69.39
3083 | Story35 | B51 | 50 MPa RC Beam (60 cm x 40 cm) | Beam | 50MPa | Concrete Rectangular | 400 | 600 | 2400 | 7200 | 1.73 | 4227.52 | G300E | 14657321.74 | 115.01 | G300E | 8841395.27 | 69.37
3084 | Story35 | B55 | 50 MPa RC Beam (60 cm x 40 cm) | Beam | 50MPa | Concrete Rectangular | 400 | 600 | 2400 | 6812.5 | 1.64 | 4000 | G300E | 13864918.48 | 108.79 | G300E | 8365449.66 | 65.64
3085 | Story35 | B56 | 50 MPa RC Beam (60 cm x 40 cm) | Beam | 50MPa | Concrete Rectangular | 400 | 600 | 2400 | 6812.5 | 1.64 | 4000 | G300E | 6655502.84 | 52.22 | G300E | 8843872.31 | 69.39
3086 | Story35 | B57 | 50 MPa RC Beam (60 cm x 40 cm) | Beam | 50MPa | Concrete Rectangular | 400 | 600 | 2400 | 6812.5 | 1.64 | 4000 | G300E | 7434295.45 | 58.33 | G300E | 1302195.75 | 10.22
3087 | Story35 | B58 | 50 MPa RC Beam (60 cm x 40 cm) | Beam | 50MPa | Concrete Rectangular | 400 | 600 | 2400 | 6812.5 | 1.64 | 4000 | G300E | 6903849.43 | 54.17 | G300E | 3502872.31 | 27.48
3088 | Story35 | B59 | 50 MPa RC Beam (60 cm x 40 cm) | Beam | 50MPa | Concrete Rectangular | 400 | 600 | 2400 | 6812.5 | 1.64 | 4000 | G300E | 7395278.41 | 58.03 | G300E | 2358372.31 | 18.5
3089 | Story35 | B6 | 50 MPa RC Beam (60 cm x 40 cm) | Beam | 50MPa | Concrete Rectangular | 400 | 600 | 2400 | 6812.5 | 1.64 | 4000 | G300E | 7085296.2 | 55.59 | G300E | 7928572.33 | 62.21
3090 | Story35 | B60 | 50 MPa RC Beam (60 cm x 40 cm) | Beam | 50MPa | Concrete Rectangular | 400 | 600 | 2400 | 6812.5 | 1.64 | 4000 | G300E | 6551767.05 | 51.41 | G300E | 8843872.31 | 69.39
3091 | Story35 | B61 | 50 MPa RC Beam (60 cm x 40 cm) | Beam | 50MPa | Concrete Rectangular | 400 | 600 | 2400 | 6812.5 | 1.64 | 4000 | G300E | 6851597.83 | 53.76 | G300E | 7928572.33 | 62.21
3092 | Story35 | B62 | 50 MPa RC Beam (60 cm x 40 cm) | Beam | 50MPa | Concrete Rectangular | 400 | 600 | 2400 | 6812.5 | 1.64 | 4000 | G300E | 7395588.07 | 58.03 | G300E | 2358372.31 | 18.5
3093 | Story35 | B63 | 50 MPa RC Beam (60 cm x 40 cm) | Beam | 50MPa | Concrete Rectangular | 400 | 600 | 2400 | 6812.5 | 1.64 | 4000 | G300E | 6465372.16 | 50.73 | G300E | 5028872.31 | 39.46
3094 | Story35 | B64 | 50 MPa RC Beam (60 cm x 40 cm) | Beam | 50MPa | Concrete Rectangular | 400 | 600 | 2400 | 6812.5 | 1.64 | 4000 | G300E | 7434605.11 | 58.33 | G300E | 1302205.04 | 10.22
3095 | Story35 | B65 | 50 MPa RC Beam (60 cm x 40 cm) | Beam | 50MPa | Concrete Rectangular | 400 | 600 | 2400 | 6812.5 | 1.64 | 4000 | G300E | 6860187.5 | 53.83 | G300E | 8080872.31 | 63.41
3096 | Story35 | B66 | 50 MPa RC Beam (60 cm x 40 cm) | Beam | 50MPa | Concrete Rectangular | 400 | 600 | 2400 | 7200 | 1.73 | 4227.52 | G300E | 14657321.74 | 115.01 | G300E | 8841368.97 | 69.37
3097 | Story35 | B67 | 50 MPa RC Beam (60 cm x 40 cm) | Beam | 50MPa | Concrete Rectangular | 400 | 600 | 2400 | 6812.5 | 1.64 | 4000 | G300E | 13864029.89 | 108.78 | G300E | 8365248.84 | 65.64
3098 | Story35 | B69 | 50 MPa RC Beam (60 cm x 40 cm) | Beam | 50MPa | Concrete Rectangular | 400 | 600 | 2400 | 6812.5 | 1.64 | 4000 | G300E | 13856625 | 108.72 | G300E | 8332443.98 | 65.38
3099 | Story35 | B7 | 50 MPa RC Beam (60 cm x 40 cm) | Beam | 50MPa | Concrete Rectangular | 400 | 600 | 2400 | 6812.5 | 1.64 | 4000 | G300E | 7395588.07 | 58.03 | G300E | 2358372.31 | 18.5
3100 | Story35 | B70 | 50 MPa RC Beam (60 cm x 40 cm) | Beam | 50MPa | Concrete Rectangular | 400 | 600 | 2400 | 6812.5 | 1.64 | 4000 | G300E | 13853959.24 | 108.7 | G300E | 8334274.47 | 65.39
3101 | Story35 | B71 | 50 MPa RC Beam (60 cm x 40 cm) | Beam | 50MPa | Concrete Rectangular | 400 | 600 | 2400 | 6812.5 | 1.64 | 4000 | G300E | 6879696.02 | 53.98 | G300E | 8080872.31 | 63.41
3102 | Story35 | B72 | 50 MPa RC Beam (60 cm x 40 cm) | Beam | 50MPa | Concrete Rectangular | 400 | 600 | 2400 | 6812.5 | 1.64 | 4000 | G300E | 7436153.41 | 58.35 | G300E | 1389014.25 | 10.9
3103 | Story35 | B73 | 50 MPa RC Beam (60 cm x 40 cm) | Beam | 50MPa | Concrete Rectangular | 400 | 600 | 2400 | 6812.5 | 1.64 | 4000 | G300E | 6464443.18 | 50.72 | G300E | 5028872.31 | 39.46
3104 | Story35 | B74 | 50 MPa RC Beam (60 cm x 40 cm) | Beam | 50MPa | Concrete Rectangular | 400 | 600 | 2400 | 6812.5 | 1.64 | 4000 | G300E | 7392491.48 | 58 | G300E | 2358372.31 | 18.5
3105 | Story35 | B75 | 50 MPa RC Beam (60 cm x 40 cm) | Beam | 50MPa | Concrete Rectangular | 400 | 600 | 2400 | 6812.5 | 1.64 | 4000 | G300E | 6851597.83 | 53.76 | G300E | 7928572.33 | 62.21
3106 | Story35 | B76 | 50 MPa RC Beam (60 cm x 40 cm) | Beam | 50MPa | Concrete Rectangular | 400 | 600 | 2400 | 6812.5 | 1.64 | 4000 | G300E | 6316735.8 | 49.56 | G300E | 8843872.31 | 69.39
3107 | Story35 | B77 | 50 MPa RC Beam (60 cm x 40 cm) | Beam | 50MPa | Concrete Rectangular | 400 | 600 | 2400 | 6812.5 | 1.64 | 4000 | G300E | 7444204.55 | 58.41 | G300E | 1213872.31 | 9.52
3108 | Story35 | B78 | 50 MPa RC Beam (60 cm x 40 cm) | Beam | 50MPa | Concrete Rectangular | 400 | 600 | 2400 | 6812.5 | 1.64 | 4000 | G300E | 6989625 | 54.84 | G300E | 6554872.31 | 51.43
3109 | Story35 | B79 | 50 MPa RC Beam (60 cm x 40 cm) | Beam | 50MPa | Concrete Rectangular | 400 | 600 | 2400 | 6812.5 | 1.64 | 4000 | G300E | 7209173.3 | 56.57 | G300E | 1213872.31 | 9.52
3110 | Story35 | B8 | 50 MPa RC Beam (60 cm x 40 cm) | Beam | 50MPa | Concrete Rectangular | 400 | 600 | 2400 | 6812.5 | 1.64 | 4000 | G300E | 6551767.05 | 51.41 | G300E | 8843872.31 | 69.39
3111 | Story35 | B80 | 50 MPa RC Beam (60 cm x 40 cm) | Beam | 50MPa | Concrete Rectangular | 400 | 600 | 2400 | 6812.5 | 1.64 | 4000 | G300E | 7208863.64 | 56.56 | G300E | 1213872.31 | 9.52
3112 | Story35 | B81 | 50 MPa RC Beam (60 cm x 40 cm) | Beam | 50MPa | Concrete Rectangular | 400 | 600 | 2400 | 6812.5 | 1.64 | 4000 | G300E | 6861735.8 | 53.84 | G300E | 8080872.31 | 63.41
3113 | Story35 | B82 | 50 MPa RC Beam (60 cm x 40 cm) | Beam | 50MPa | Concrete Rectangular | 400 | 600 | 2400 | 6812.5 | 1.64 | 4000 | G300E | 7433985.8 | 58.33 | G300E | 1302197.61 | 10.22
3114 | Story35 | B83 | 50 MPa RC Beam (60 cm x 40 cm) | Beam | 50MPa | Concrete Rectangular | 400 | 600 | 2400 | 6812.5 | 1.64 | 4000 | G300E | 6655193.18 | 52.22 | G300E | 8843872.31 | 69.39
3115 | Story35 | B84 | 50 MPa RC Beam (60 cm x 40 cm) | Beam | 50MPa | Concrete Rectangular | 400 | 600 | 2400 | 6812.5 | 1.64 | 4000 | G300E | 7436153.41 | 58.35 | G300E | 1389043.98 | 10.9
3116 | Story35 | B85 | 50 MPa RC Beam (60 cm x 40 cm) | Beam | 50MPa | Concrete Rectangular | 400 | 600 | 2400 | 6812.5 | 1.64 | 4000 | G300E | 6882482.95 | 54 | G300E | 8080872.31 | 63.41
3117 | Story35 | B86 | 50 MPa RC Beam (60 cm x 40 cm) | Beam | 50MPa | Concrete Rectangular | 400 | 600 | 2400 | 6812.5 | 1.64 | 4000 | G300E | 7211650.57 | 56.59 | G300E | 1213872.31 | 9.52
3118 | Story35 | B87 | 50 MPa RC Beam (60 cm x 40 cm) | Beam | 50MPa | Concrete Rectangular | 400 | 600 | 2400 | 6812.5 | 1.64 | 4000 | G300E | 7210102.27 | 56.57 | G300E | 1213872.31 | 9.52
3119 | Story35 | B88 | 50 MPa RC Beam (60 cm x 40 cm) | Beam | 50MPa | Concrete Rectangular | 400 | 600 | 2400 | 6812.5 | 1.64 | 4000 | G300E | 6991792.61 | 54.86 | G300E | 6554872.31 | 51.43
3120 | Story35 | B89 | 50 MPa RC Beam (60 cm x 40 cm) | Beam | 50MPa | Concrete Rectangular | 400 | 600 | 2400 | 6812.5 | 1.64 | 4000 | G300E | 7441107.95 | 58.39 | G300E | 1213872.31 | 9.52
3121 | Story35 | B9 | 50 MPa RC Beam (60 cm x 40 cm) | Beam | 50MPa | Concrete Rectangular | 400 | 600 | 2400 | 6812.5 | 1.64 | 4000 | G300E | 7395588.07 | 58.03 | G300E | 2358372.31 | 18.5
3122 | Story35 | B90 | 50 MPa RC Beam (60 cm x 40 cm) | Beam | 50MPa | Concrete Rectangular | 400 | 600 | 2400 | 6812.5 | 1.64 | 4000 | G300E | 6315806.82 | 49.56 | G300E | 8843872.31 | 69.39
3123 | Story35 | B91 | 50 MPa RC Beam (60 cm x 40 cm) | Beam | 50MPa | Concrete Rectangular | 400 | 600 | 2400 | 6812.5 | 1.64 | 4000 | G300E | 6296230.98 | 49.4 | G300E | 6502091.7 | 51.02
3124 | Story35 | B92 | 50 MPa RC Beam (60 cm x 40 cm) | Beam | 50MPa | Concrete Rectangular | 400 | 600 | 2400 | 6812.5 | 1.64 | 4000 | G300E | 6784321.02 | 53.23 | G300E | 5028872.31 | 39.46
3125 | Story35 | B93 | 50 MPa RC Beam (60 cm x 40 cm) | Beam | 50MPa | Concrete Rectangular | 400 | 600 | 2400 | 6812.5 | 1.64 | 4000 | G300E | 6784321.02 | 53.23 | G300E | 5028872.31 | 39.46
3126 | Story35 | B94 | 50 MPa RC Beam (60 cm x 40 cm) | Beam | 50MPa | Concrete Rectangular | 400 | 600 | 2400 | 6812.5 | 1.64 | 4000 | G300E | 6989315.34 | 54.84 | G300E | 6554872.31 | 51.43
3127 | Story35 | B95 | 50 MPa RC Beam (60 cm x 40 cm) | Beam | 50MPa | Concrete Rectangular | 400 | 600 | 2400 | 6812.5 | 1.64 | 4000 | G300E | 7443894.89 | 58.41 | G300E | 1213872.31 | 9.52
3128 | Story35 | B96 | 50 MPa RC Beam (60 cm x 40 cm) | Beam | 50MPa | Concrete Rectangular | 400 | 600 | 2400 | 6812.5 | 1.64 | 4000 | G300E | 6465062.5 | 50.73 | G300E | 5028872.31 | 39.46
3129 | Story35 | B97 | 50 MPa RC Beam (60 cm x 40 cm) | Beam | 50MPa | Concrete Rectangular | 400 | 600 | 2400 | 6812.5 | 1.64 | 4000 | G300E | 7394968.75 | 58.02 | G300E | 2358372.31 | 18.5
3130 | Story35 | B98 | 50 MPa RC Beam (60 cm x 40 cm) | Beam | 50MPa | Concrete Rectangular | 400 | 600 | 2400 | 6812.5 | 1.64 | 4000 | G300E | 6903849.43 | 54.17 | G300E | 3502872.31 | 27.48
3131 | Story35 | B99 | 50 MPa RC Beam (60 cm x 40 cm) | Beam | 50MPa | Concrete Rectangular | 400 | 600 | 2400 | 6812.5 | 1.64 | 4000 | G300E | 7392491.48 | 58 | G300E | 2358372.31 | 18.5
3132 | Story36 | B1 | 50 MPa RC Beam (60 cm x 40 cm) | Beam | 50MPa | Concrete Rectangular | 400 | 600 | 2400 | 6812.5 | 1.64 | 4000 | G300E | 6307755.68 | 49.49 | G300E | 8080872.31 | 63.41
3133 | Story36 | B10 | 50 MPa RC Beam (60 cm x 40 cm) | Beam | 50MPa | Concrete Rectangular | 400 | 600 | 2400 | 6812.5 | 1.64 | 4000 | G300E | 6546812.5 | 51.37 | G300E | 9225372.31 | 72.39
3134 | Story36 | B100 | 50 MPa RC Beam (60 cm x 40 cm) | Beam | 50MPa | Concrete Rectangular | 400 | 600 | 2400 | 6812.5 | 1.64 | 4000 | G300E | 6524826.7 | 51.2 | G300E | 5028872.31 | 39.46
3135 | Story36 | B101 | 50 MPa RC Beam (60 cm x 40 cm) | Beam | 50MPa | Concrete Rectangular | 400 | 600 | 2400 | 6812.5 | 1.64 | 4000 | G300E | 7553204.55 | 59.27 | G300E | 1222888.96 | 9.6
3136 | Story36 | B102 | 50 MPa RC Beam (60 cm x 40 cm) | Beam | 50MPa | Concrete Rectangular | 400 | 600 | 2400 | 6812.5 | 1.64 | 4000 | G300E | 6958968.75 | 54.6 | G300E | 6554872.31 | 51.43
3137 | Story36 | B103 | 50 MPa RC Beam (60 cm x 40 cm) | Beam | 50MPa | Concrete Rectangular | 400 | 600 | 2400 | 6812.5 | 1.64 | 4000 | G300E | 7114107.95 | 55.82 | G300E | 2358372.31 | 18.5
3138 | Story36 | B104 | 50 MPa RC Beam (60 cm x 40 cm) | Beam | 50MPa | Concrete Rectangular | 400 | 600 | 2400 | 6812.5 | 1.64 | 4000 | G300E | 7115965.91 | 55.83 | G300E | 2358372.31 | 18.5
3139 | Story36 | B105 | 50 MPa RC Beam (60 cm x 40 cm) | Beam | 50MPa | Concrete Rectangular | 400 | 600 | 2400 | 6812.5 | 1.64 | 4000 | G300E | 6308684.66 | 49.5 | G300E | 8080872.31 | 63.41
3140 | Story36 | B106 | 50 MPa RC Beam (60 cm x 40 cm) | Beam | 50MPa | Concrete Rectangular | 400 | 600 | 2400 | 6812.5 | 1.64 | 4000 | G300E | 6307755.68 | 49.49 | G300E | 8080872.31 | 63.41
3141 | Story36 | B107 | 50 MPa RC Beam (60 cm x 40 cm) | Beam | 50MPa | Concrete Rectangular | 400 | 600 | 2400 | 6812.5 | 1.64 | 4000 | G300E | 6092232.95 | 47.8 | G300E | 8843872.31 | 69.39
3142 | Story36 | B108 | 50 MPa RC Beam (60 cm x 40 cm) | Beam | 50MPa | Concrete Rectangular | 400 | 600 | 2400 | 6812.5 | 1.64 | 4000 | G300E | 6546812.5 | 51.37 | G300E | 9225372.31 | 72.39
3143 | Story36 | B109 | 50 MPa RC Beam (60 cm x 40 cm) | Beam | 50MPa | Concrete Rectangular | 400 | 600 | 2400 | 6812.5 | 1.64 | 4000 | G300E | 7004488.64 | 54.96 | G300E | 5341000 | 41.91
3144 | Story36 | B11 | 50 MPa RC Beam (60 cm x 40 cm) | Beam | 50MPa | Concrete Rectangular | 400 | 600 | 2400 | 6812.5 | 1.64 | 4000 | G300E | 7555991.48 | 59.29 | G300E | 1222935.41 | 9.6
3145 | Story36 | B110 | 50 MPa RC Beam (60 cm x 40 cm) | Beam | 50MPa | Concrete Rectangular | 400 | 600 | 2400 | 6812.5 | 1.64 | 4000 | G300E | 6546812.5 | 51.37 | G300E | 9225372.31 | 72.39
3146 | Story36 | B111 | 50 MPa RC Beam (60 cm x 40 cm) | Beam | 50MPa | Concrete Rectangular | 400 | 600 | 2400 | 6812.5 | 1.64 | 4000 | G300E | 6092232.95 | 47.8 | G300E | 8843872.31 | 69.39
3147 | Story36 | B112 | 50 MPa RC Beam (60 cm x 40 cm) | Beam | 50MPa | Concrete Rectangular | 400 | 600 | 2400 | 6812.5 | 1.64 | 4000 | G300E | 6308065.34 | 49.5 | G300E | 8080872.31 | 63.41
3148 | Story36 | B12 | 50 MPa RC Beam (60 cm x 40 cm) | Beam | 50MPa | Concrete Rectangular | 400 | 600 | 2400 | 6812.5 | 1.64 | 4000 | G300E | 6092232.95 | 47.8 | G300E | 8843872.31 | 69.39
3149 | Story36 | B13 | 50 MPa RC Beam (60 cm x 40 cm) | Beam | 50MPa | Concrete Rectangular | 400 | 600 | 2400 | 6812.5 | 1.64 | 4000 | G300E | 7095528.41 | 55.67 | G300E | 5028872.31 | 39.46
3150 | Story36 | B14 | 50 MPa RC Beam (60 cm x 40 cm) | Beam | 50MPa | Concrete Rectangular | 400 | 600 | 2400 | 6812.5 | 1.64 | 4000 | G300E | 6307755.68 | 49.49 | G300E | 8080872.31 | 63.41
3151 | Story36 | B15 | 50 MPa RC Beam (60 cm x 40 cm) | Beam | 50MPa | Concrete Rectangular | 400 | 600 | 2400 | 6812.5 | 1.64 | 4000 | G300E | 6307755.68 | 49.49 | G300E | 8080872.31 | 63.41
3152 | Story36 | B16 | 50 MPa RC Beam (60 cm x 40 cm) | Beam | 50MPa | Concrete Rectangular | 400 | 600 | 2400 | 6812.5 | 1.64 | 4000 | G300E | 6092232.95 | 47.8 | G300E | 8843872.31 | 69.39
3153 | Story36 | B17 | 50 MPa RC Beam (60 cm x 40 cm) | Beam | 50MPa | Concrete Rectangular | 400 | 600 | 2400 | 6812.5 | 1.64 | 4000 | G300E | 7095528.41 | 55.67 | G300E | 5028872.31 | 39.46
3154 | Story36 | B18 | 50 MPa RC Beam (60 cm x 40 cm) | Beam | 50MPa | Concrete Rectangular | 400 | 600 | 2400 | 6812.5 | 1.64 | 4000 | G300E | 6957730.11 | 54.59 | G300E | 6554872.31 | 51.43
3155 | Story36 | B19 | 50 MPa RC Beam (60 cm x 40 cm) | Beam | 50MPa | Concrete Rectangular | 400 | 600 | 2400 | 6812.5 | 1.64 | 4000 | G300E | 6957730.11 | 54.59 | G300E | 6554872.31 | 51.43
3156 | Story36 | B2 | 50 MPa RC Beam (60 cm x 40 cm) | Beam | 50MPa | Concrete Rectangular | 400 | 600 | 2400 | 6812.5 | 1.64 | 4000 | G300E | 6307755.68 | 49.49 | G300E | 8080872.31 | 63.41
3157 | Story36 | B20 | 50 MPa RC Beam (60 cm x 40 cm) | Beam | 50MPa | Concrete Rectangular | 400 | 600 | 2400 | 6812.5 | 1.64 | 4000 | G300E | 7207625 | 56.55 | G300E | 1213872.31 | 9.52
3158 | Story36 | B21 | 50 MPa RC Beam (60 cm x 40 cm) | Beam | 50MPa | Concrete Rectangular | 400 | 600 | 2400 | 6812.5 | 1.64 | 4000 | G300E | 6525446.02 | 51.2 | G300E | 5028872.31 | 39.46
3159 | Story36 | B22 | 50 MPa RC Beam (60 cm x 40 cm) | Beam | 50MPa | Concrete Rectangular | 400 | 600 | 2400 | 6812.5 | 1.64 | 4000 | G300E | 7466190.34 | 58.58 | G300E | 1390350.12 | 10.91
3160 | Story36 | B23 | 50 MPa RC Beam (60 cm x 40 cm) | Beam | 50MPa | Concrete Rectangular | 400 | 600 | 2400 | 6812.5 | 1.64 | 4000 | G300E | 6822718.75 | 53.53 | G300E | 3502872.31 | 27.48
3161 | Story36 | B24 | 50 MPa RC Beam (60 cm x 40 cm) | Beam | 50MPa | Concrete Rectangular | 400 | 600 | 2400 | 6812.5 | 1.64 | 4000 | G300E | 7466500 | 58.58 | G300E | 1390366.84 | 10.91
3162 | Story36 | B25 | 50 MPa RC Beam (60 cm x 40 cm) | Beam | 50MPa | Concrete Rectangular | 400 | 600 | 2400 | 6812.5 | 1.64 | 4000 | G300E | 6525446.02 | 51.2 | G300E | 5028872.31 | 39.46
3163 | Story36 | B26 | 50 MPa RC Beam (60 cm x 40 cm) | Beam | 50MPa | Concrete Rectangular | 400 | 600 | 2400 | 6812.5 | 1.64 | 4000 | G300E | 7207625 | 56.55 | G300E | 1213872.31 | 9.52
3164 | Story36 | B27 | 50 MPa RC Beam (60 cm x 40 cm) | Beam | 50MPa | Concrete Rectangular | 400 | 600 | 2400 | 6812.5 | 1.64 | 4000 | G300E | 6957420.45 | 54.59 | G300E | 6554872.31 | 51.43
3165 | Story36 | B28 | 50 MPa RC Beam (60 cm x 40 cm) | Beam | 50MPa | Concrete Rectangular | 400 | 600 | 2400 | 6812.5 | 1.64 | 4000 | G300E | 6957110.8 | 54.59 | G300E | 6554872.31 | 51.43
3166 | Story36 | B29 | 50 MPa RC Beam (60 cm x 40 cm) | Beam | 50MPa | Concrete Rectangular | 400 | 600 | 2400 | 6812.5 | 1.64 | 4000 | G300E | 7095528.41 | 55.67 | G300E | 5028872.31 | 39.46
3167 | Story36 | B3 | 50 MPa RC Beam (60 cm x 40 cm) | Beam | 50MPa | Concrete Rectangular | 400 | 600 | 2400 | 6812.5 | 1.64 | 4000 | G300E | 7095528.41 | 55.67 | G300E | 5028872.31 | 39.46
3168 | Story36 | B30 | 50 MPa RC Beam (60 cm x 40 cm) | Beam | 50MPa | Concrete Rectangular | 400 | 600 | 2400 | 6812.5 | 1.64 | 4000 | G300E | 6092232.95 | 47.8 | G300E | 8843872.31 | 69.39
3169 | Story36 | B31 | 50 MPa RC Beam (60 cm x 40 cm) | Beam | 50MPa | Concrete Rectangular | 400 | 600 | 2400 | 6812.5 | 1.64 | 4000 | G300E | 6546812.5 | 51.37 | G300E | 9225372.31 | 72.39
3170 | Story36 | B32 | 50 MPa RC Beam (60 cm x 40 cm) | Beam | 50MPa | Concrete Rectangular | 400 | 600 | 2400 | 6812.5 | 1.64 | 4000 | G300E | 7556301.14 | 59.29 | G300E | 1222937.27 | 9.6
3171 | Story36 | B33 | 50 MPa RC Beam (60 cm x 40 cm) | Beam | 50MPa | Concrete Rectangular | 400 | 600 | 2400 | 6812.5 | 1.64 | 4000 | G300E | 6525446.02 | 51.2 | G300E | 5028872.31 | 39.46
3172 | Story36 | B34 | 50 MPa RC Beam (60 cm x 40 cm) | Beam | 50MPa | Concrete Rectangular | 400 | 600 | 2400 | 6812.5 | 1.64 | 4000 | G300E | 7207625 | 56.55 | G300E | 1213872.31 | 9.52
3173 | Story36 | B35 | 50 MPa RC Beam (60 cm x 40 cm) | Beam | 50MPa | Concrete Rectangular | 400 | 600 | 2400 | 6812.5 | 1.64 | 4000 | G300E | 6885889.2 | 54.03 | G300E | 8080872.31 | 63.41
3174 | Story36 | B36 | 50 MPa RC Beam (60 cm x 40 cm) | Beam | 50MPa | Concrete Rectangular | 400 | 600 | 2400 | 6812.5 | 1.64 | 4000 | G300E | 6886198.86 | 54.03 | G300E | 8080872.31 | 63.41
3175 | Story36 | B37 | 50 MPa RC Beam (60 cm x 40 cm) | Beam | 50MPa | Concrete Rectangular | 400 | 600 | 2400 | 7200 | 1.73 | 4227.52 | G300E | 15007617.39 | 117.76 | G300E | 8860964.87 | 69.53
3176 | Story36 | B38 | 50 MPa RC Beam (60 cm x 40 cm) | Beam | 50MPa | Concrete Rectangular | 400 | 600 | 2400 | 6812.5 | 1.64 | 4000 | G300E | 6648071.02 | 52.16 | G300E | 9606872.31 | 75.38
3177 | Story36 | B39 | 50 MPa RC Beam (60 cm x 40 cm) | Beam | 50MPa | Concrete Rectangular | 400 | 600 | 2400 | 7200 | 1.73 | 4227.52 | G300E | 15013252.17 | 117.8 | G300E | 8861458.85 | 69.53
3178 | Story36 | B4 | 50 MPa RC Beam (60 cm x 40 cm) | Beam | 50MPa | Concrete Rectangular | 400 | 600 | 2400 | 6812.5 | 1.64 | 4000 | G300E | 6092232.95 | 47.8 | G300E | 8843872.31 | 69.39
3179 | Story36 | B40 | 50 MPa RC Beam (60 cm x 40 cm) | Beam | 50MPa | Concrete Rectangular | 400 | 600 | 2400 | 6812.5 | 1.64 | 4000 | G300E | 6885889.2 | 54.03 | G300E | 8080872.31 | 63.41
3180 | Story36 | B41 | 50 MPa RC Beam (60 cm x 40 cm) | Beam | 50MPa | Concrete Rectangular | 400 | 600 | 2400 | 6812.5 | 1.64 | 4000 | G300E | 6886198.86 | 54.03 | G300E | 8080872.31 | 63.41
3181 | Story36 | B42 | 50 MPa RC Beam (60 cm x 40 cm) | Beam | 50MPa | Concrete Rectangular | 400 | 600 | 2400 | 6812.5 | 1.64 | 4000 | G300E | 7207625 | 56.55 | G300E | 1213872.31 | 9.52
3182 | Story36 | B43 | 50 MPa RC Beam (60 cm x 40 cm) | Beam | 50MPa | Concrete Rectangular | 400 | 600 | 2400 | 6812.5 | 1.64 | 4000 | G300E | 6525755.68 | 51.2 | G300E | 5028872.31 | 39.46
3183 | Story36 | B44 | 50 MPa RC Beam (60 cm x 40 cm) | Beam | 50MPa | Concrete Rectangular | 400 | 600 | 2400 | 6812.5 | 1.64 | 4000 | G300E | 7555991.48 | 59.29 | G300E | 1222933.55 | 9.6
3184 | Story36 | B45 | 50 MPa RC Beam (60 cm x 40 cm) | Beam | 50MPa | Concrete Rectangular | 400 | 600 | 2400 | 6812.5 | 1.64 | 4000 | G300E | 6546812.5 | 51.37 | G300E | 9225372.31 | 72.39
3185 | Story36 | B46 | 50 MPa RC Beam (60 cm x 40 cm) | Beam | 50MPa | Concrete Rectangular | 400 | 600 | 2400 | 6812.5 | 1.64 | 4000 | G300E | 7004488.64 | 54.96 | G300E | 5341000 | 41.91
3186 | Story36 | B47 | 50 MPa RC Beam (60 cm x 40 cm) | Beam | 50MPa | Concrete Rectangular | 400 | 600 | 2400 | 6812.5 | 1.64 | 4000 | G300E | 7377008.52 | 57.88 | G300E | 2358372.31 | 18.5
3187 | Story36 | B48 | 50 MPa RC Beam (60 cm x 40 cm) | Beam | 50MPa | Concrete Rectangular | 400 | 600 | 2400 | 6812.5 | 1.64 | 4000 | G300E | 6823028.41 | 53.54 | G300E | 3502872.31 | 27.48
3188 | Story36 | B49 | 50 MPa RC Beam (60 cm x 40 cm) | Beam | 50MPa | Concrete Rectangular | 400 | 600 | 2400 | 6812.5 | 1.64 | 4000 | G300E | 7466190.34 | 58.58 | G300E | 1390348.26 | 10.91
3189 | Story36 | B5 | 50 MPa RC Beam (60 cm x 40 cm) | Beam | 50MPa | Concrete Rectangular | 400 | 600 | 2400 | 6812.5 | 1.64 | 4000 | G300E | 7556301.14 | 59.29 | G300E | 1222937.27 | 9.6
3190 | Story36 | B50 | 50 MPa RC Beam (60 cm x 40 cm) | Beam | 50MPa | Concrete Rectangular | 400 | 600 | 2400 | 6812.5 | 1.64 | 4000 | G300E | 6648380.68 | 52.17 | G300E | 9606872.31 | 75.38
3191 | Story36 | B51 | 50 MPa RC Beam (60 cm x 40 cm) | Beam | 50MPa | Concrete Rectangular | 400 | 600 | 2400 | 7200 | 1.73 | 4227.52 | G300E | 15008556.52 | 117.76 | G300E | 8861105.74 | 69.53
3192 | Story36 | B55 | 50 MPa RC Beam (60 cm x 40 cm) | Beam | 50MPa | Concrete Rectangular | 400 | 600 | 2400 | 6812.5 | 1.64 | 4000 | G300E | 14197250 | 111.4 | G300E | 8384088.66 | 65.78
3193 | Story36 | B56 | 50 MPa RC Beam (60 cm x 40 cm) | Beam | 50MPa | Concrete Rectangular | 400 | 600 | 2400 | 6812.5 | 1.64 | 4000 | G300E | 6648380.68 | 52.17 | G300E | 9606872.31 | 75.38
3194 | Story36 | B57 | 50 MPa RC Beam (60 cm x 40 cm) | Beam | 50MPa | Concrete Rectangular | 400 | 600 | 2400 | 6812.5 | 1.64 | 4000 | G300E | 7465880.68 | 58.58 | G300E | 1390340.83 | 10.91
3195 | Story36 | B58 | 50 MPa RC Beam (60 cm x 40 cm) | Beam | 50MPa | Concrete Rectangular | 400 | 600 | 2400 | 6812.5 | 1.64 | 4000 | G300E | 6822718.75 | 53.53 | G300E | 3502872.31 | 27.48
3196 | Story36 | B59 | 50 MPa RC Beam (60 cm x 40 cm) | Beam | 50MPa | Concrete Rectangular | 400 | 600 | 2400 | 6812.5 | 1.64 | 4000 | G300E | 7375769.89 | 57.87 | G300E | 2358372.31 | 18.5
3197 | Story36 | B6 | 50 MPa RC Beam (60 cm x 40 cm) | Beam | 50MPa | Concrete Rectangular | 400 | 600 | 2400 | 6812.5 | 1.64 | 4000 | G300E | 6546812.5 | 51.37 | G300E | 9225372.31 | 72.39
3198 | Story36 | B60 | 50 MPa RC Beam (60 cm x 40 cm) | Beam | 50MPa | Concrete Rectangular | 400 | 600 | 2400 | 6812.5 | 1.64 | 4000 | G300E | 7004488.64 | 54.96 | G300E | 5341000 | 41.91
3199 | Story36 | B61 | 50 MPa RC Beam (60 cm x 40 cm) | Beam | 50MPa | Concrete Rectangular | 400 | 600 | 2400 | 6812.5 | 1.64 | 4000 | G300E | 6546812.5 | 51.37 | G300E | 9225372.31 | 72.39
3200 | Story36 | B62 | 50 MPa RC Beam (60 cm x 40 cm) | Beam | 50MPa | Concrete Rectangular | 400 | 600 | 2400 | 6812.5 | 1.64 | 4000 | G300E | 7377008.52 | 57.88 | G300E | 2358372.31 | 18.5
3201 | Story36 | B63 | 50 MPa RC Beam (60 cm x 40 cm) | Beam | 50MPa | Concrete Rectangular | 400 | 600 | 2400 | 6812.5 | 1.64 | 4000 | G300E | 6525446.02 | 51.2 | G300E | 5028872.31 | 39.46
3202 | Story36 | B64 | 50 MPa RC Beam (60 cm x 40 cm) | Beam | 50MPa | Concrete Rectangular | 400 | 600 | 2400 | 6812.5 | 1.64 | 4000 | G300E | 7466190.34 | 58.58 | G300E | 1390348.26 | 10.91
3203 | Story36 | B65 | 50 MPa RC Beam (60 cm x 40 cm) | Beam | 50MPa | Concrete Rectangular | 400 | 600 | 2400 | 6812.5 | 1.64 | 4000 | G300E | 6885889.2 | 54.03 | G300E | 8080872.31 | 63.41
3204 | Story36 | B66 | 50 MPa RC Beam (60 cm x 40 cm) | Beam | 50MPa | Concrete Rectangular | 400 | 600 | 2400 | 7200 | 1.73 | 4227.52 | G300E | 15008556.52 | 117.76 | G300E | 8861075.69 | 69.53
3205 | Story36 | B67 | 50 MPa RC Beam (60 cm x 40 cm) | Beam | 50MPa | Concrete Rectangular | 400 | 600 | 2400 | 6812.5 | 1.64 | 4000 | G300E | 14196361.41 | 111.39 | G300E | 8383887.84 | 65.78
3206 | Story36 | B69 | 50 MPa RC Beam (60 cm x 40 cm) | Beam | 50MPa | Concrete Rectangular | 400 | 600 | 2400 | 6812.5 | 1.64 | 4000 | G300E | 14186883.15 | 111.32 | G300E | 8347459.33 | 65.5
3207 | Story36 | B7 | 50 MPa RC Beam (60 cm x 40 cm) | Beam | 50MPa | Concrete Rectangular | 400 | 600 | 2400 | 6812.5 | 1.64 | 4000 | G300E | 7377008.52 | 57.88 | G300E | 2358372.31 | 18.5
3208 | Story36 | B70 | 50 MPa RC Beam (60 cm x 40 cm) | Beam | 50MPa | Concrete Rectangular | 400 | 600 | 2400 | 6812.5 | 1.64 | 4000 | G300E | 14184809.78 | 111.3 | G300E | 8349273.82 | 65.51
3209 | Story36 | B71 | 50 MPa RC Beam (60 cm x 40 cm) | Beam | 50MPa | Concrete Rectangular | 400 | 600 | 2400 | 6812.5 | 1.64 | 4000 | G300E | 6904159.09 | 54.17 | G300E | 8080872.31 | 63.41
3210 | Story36 | B72 | 50 MPa RC Beam (60 cm x 40 cm) | Beam | 50MPa | Concrete Rectangular | 400 | 600 | 2400 | 6812.5 | 1.64 | 4000 | G300E | 7468048.3 | 58.6 | G300E | 1390456.02 | 10.91
3211 | Story36 | B73 | 50 MPa RC Beam (60 cm x 40 cm) | Beam | 50MPa | Concrete Rectangular | 400 | 600 | 2400 | 6812.5 | 1.64 | 4000 | G300E | 6524826.7 | 51.2 | G300E | 5028872.31 | 39.46
3212 | Story36 | B74 | 50 MPa RC Beam (60 cm x 40 cm) | Beam | 50MPa | Concrete Rectangular | 400 | 600 | 2400 | 6812.5 | 1.64 | 4000 | G300E | 7374221.59 | 57.86 | G300E | 2358372.31 | 18.5
3213 | Story36 | B75 | 50 MPa RC Beam (60 cm x 40 cm) | Beam | 50MPa | Concrete Rectangular | 400 | 600 | 2400 | 6812.5 | 1.64 | 4000 | G300E | 6546812.5 | 51.37 | G300E | 9225372.31 | 72.39
3214 | Story36 | B76 | 50 MPa RC Beam (60 cm x 40 cm) | Beam | 50MPa | Concrete Rectangular | 400 | 600 | 2400 | 6812.5 | 1.64 | 4000 | G300E | 6092232.95 | 47.8 | G300E | 8843872.31 | 69.39
3215 | Story36 | B77 | 50 MPa RC Beam (60 cm x 40 cm) | Beam | 50MPa | Concrete Rectangular | 400 | 600 | 2400 | 6812.5 | 1.64 | 4000 | G300E | 7555991.48 | 59.29 | G300E | 1222937.27 | 9.6
3216 | Story36 | B78 | 50 MPa RC Beam (60 cm x 40 cm) | Beam | 50MPa | Concrete Rectangular | 400 | 600 | 2400 | 6812.5 | 1.64 | 4000 | G300E | 6957730.11 | 54.59 | G300E | 6554872.31 | 51.43
3217 | Story36 | B79 | 50 MPa RC Beam (60 cm x 40 cm) | Beam | 50MPa | Concrete Rectangular | 400 | 600 | 2400 | 6812.5 | 1.64 | 4000 | G300E | 7207625 | 56.55 | G300E | 1213872.31 | 9.52
3218 | Story36 | B8 | 50 MPa RC Beam (60 cm x 40 cm) | Beam | 50MPa | Concrete Rectangular | 400 | 600 | 2400 | 6812.5 | 1.64 | 4000 | G300E | 7004488.64 | 54.96 | G300E | 5341000 | 41.91
3219 | Story36 | B80 | 50 MPa RC Beam (60 cm x 40 cm) | Beam | 50MPa | Concrete Rectangular | 400 | 600 | 2400 | 6812.5 | 1.64 | 4000 | G300E | 7207315.34 | 56.55 | G300E | 1213872.31 | 9.52
3220 | Story36 | B81 | 50 MPa RC Beam (60 cm x 40 cm) | Beam | 50MPa | Concrete Rectangular | 400 | 600 | 2400 | 6812.5 | 1.64 | 4000 | G300E | 6886818.18 | 54.04 | G300E | 8080872.31 | 63.41
3221 | Story36 | B82 | 50 MPa RC Beam (60 cm x 40 cm) | Beam | 50MPa | Concrete Rectangular | 400 | 600 | 2400 | 6812.5 | 1.64 | 4000 | G300E | 7465880.68 | 58.58 | G300E | 1390342.69 | 10.91
3222 | Story36 | B83 | 50 MPa RC Beam (60 cm x 40 cm) | Beam | 50MPa | Concrete Rectangular | 400 | 600 | 2400 | 6812.5 | 1.64 | 4000 | G300E | 6648690.34 | 52.17 | G300E | 9606872.31 | 75.38
3223 | Story36 | B84 | 50 MPa RC Beam (60 cm x 40 cm) | Beam | 50MPa | Concrete Rectangular | 400 | 600 | 2400 | 6812.5 | 1.64 | 4000 | G300E | 7468667.61 | 58.6 | G300E | 1390483.89 | 10.91
3224 | Story36 | B85 | 50 MPa RC Beam (60 cm x 40 cm) | Beam | 50MPa | Concrete Rectangular | 400 | 600 | 2400 | 6812.5 | 1.64 | 4000 | G300E | 6907565.34 | 54.2 | G300E | 8080872.31 | 63.41
3225 | Story36 | B86 | 50 MPa RC Beam (60 cm x 40 cm) | Beam | 50MPa | Concrete Rectangular | 400 | 600 | 2400 | 6812.5 | 1.64 | 4000 | G300E | 7210411.93 | 56.58 | G300E | 1213872.31 | 9.52
3226 | Story36 | B87 | 50 MPa RC Beam (60 cm x 40 cm) | Beam | 50MPa | Concrete Rectangular | 400 | 600 | 2400 | 6812.5 | 1.64 | 4000 | G300E | 7209173.3 | 56.57 | G300E | 1213872.31 | 9.52
3227 | Story36 | B88 | 50 MPa RC Beam (60 cm x 40 cm) | Beam | 50MPa | Concrete Rectangular | 400 | 600 | 2400 | 6812.5 | 1.64 | 4000 | G300E | 6960207.39 | 54.61 | G300E | 6554872.31 | 51.43
3228 | Story36 | B89 | 50 MPa RC Beam (60 cm x 40 cm) | Beam | 50MPa | Concrete Rectangular | 400 | 600 | 2400 | 6812.5 | 1.64 | 4000 | G300E | 7553823.86 | 59.27 | G300E | 1222892.68 | 9.6
3229 | Story36 | B9 | 50 MPa RC Beam (60 cm x 40 cm) | Beam | 50MPa | Concrete Rectangular | 400 | 600 | 2400 | 6812.5 | 1.64 | 4000 | G300E | 7376698.86 | 57.88 | G300E | 2358372.31 | 18.5
3230 | Story36 | B90 | 50 MPa RC Beam (60 cm x 40 cm) | Beam | 50MPa | Concrete Rectangular | 400 | 600 | 2400 | 6812.5 | 1.64 | 4000 | G300E | 6092232.95 | 47.8 | G300E | 8843872.31 | 69.39
3231 | Story36 | B91 | 50 MPa RC Beam (60 cm x 40 cm) | Beam | 50MPa | Concrete Rectangular | 400 | 600 | 2400 | 6812.5 | 1.64 | 4000 | G300E | 6307755.68 | 49.49 | G300E | 8080872.31 | 63.41
3232 | Story36 | B92 | 50 MPa RC Beam (60 cm x 40 cm) | Beam | 50MPa | Concrete Rectangular | 400 | 600 | 2400 | 6812.5 | 1.64 | 4000 | G300E | 7095528.41 | 55.67 | G300E | 5028872.31 | 39.46
3233 | Story36 | B93 | 50 MPa RC Beam (60 cm x 40 cm) | Beam | 50MPa | Concrete Rectangular | 400 | 600 | 2400 | 6812.5 | 1.64 | 4000 | G300E | 7095528.41 | 55.67 | G300E | 5028872.31 | 39.46
3234 | Story36 | B94 | 50 MPa RC Beam (60 cm x 40 cm) | Beam | 50MPa | Concrete Rectangular | 400 | 600 | 2400 | 6812.5 | 1.64 | 4000 | G300E | 6957110.8 | 54.59 | G300E | 6554872.31 | 51.43
3235 | Story36 | B95 | 50 MPa RC Beam (60 cm x 40 cm) | Beam | 50MPa | Concrete Rectangular | 400 | 600 | 2400 | 6812.5 | 1.64 | 4000 | G300E | 7555991.48 | 59.29 | G300E | 1222933.55 | 9.6
3236 | Story36 | B96 | 50 MPa RC Beam (60 cm x 40 cm) | Beam | 50MPa | Concrete Rectangular | 400 | 600 | 2400 | 6812.5 | 1.64 | 4000 | G300E | 6526065.34 | 51.21 | G300E | 5028872.31 | 39.46
3237 | Story36 | B97 | 50 MPa RC Beam (60 cm x 40 cm) | Beam | 50MPa | Concrete Rectangular | 400 | 600 | 2400 | 6812.5 | 1.64 | 4000 | G300E | 7375460.23 | 57.87 | G300E | 2358372.31 | 18.5
3238 | Story36 | B98 | 50 MPa RC Beam (60 cm x 40 cm) | Beam | 50MPa | Concrete Rectangular | 400 | 600 | 2400 | 6812.5 | 1.64 | 4000 | G300E | 6822718.75 | 53.53 | G300E | 3502872.31 | 27.48
3239 | Story36 | B99 | 50 MPa RC Beam (60 cm x 40 cm) | Beam | 50MPa | Concrete Rectangular | 400 | 600 | 2400 | 6812.5 | 1.64 | 4000 | G300E | 7374221.59 | 57.86 | G300E | 2358372.31 | 18.5
3240 | Story37 | B1 | 50 MPa RC Beam (60 cm x 40 cm) | Beam | 50MPa | Concrete Rectangular | 400 | 600 | 2400 | 6825 | 1.64 | 4007.34 | G300E | 6392354.35 | 50.16 | G300E | 6597109.69 | 51.76
3241 | Story37 | B10 | 50 MPa RC Beam (60 cm x 40 cm) | Beam | 50MPa | Concrete Rectangular | 400 | 600 | 2400 | 6825 | 1.64 | 4007.34 | G300E | 6152292.39 | 48.27 | G300E | 8026207.72 | 62.98
3242 | Story37 | B100 | 50 MPa RC Beam (60 cm x 40 cm) | Beam | 50MPa | Concrete Rectangular | 400 | 600 | 2400 | 6825 | 1.64 | 4007.34 | G300E | 6488403.41 | 50.91 | G300E | 5038099.6 | 39.53
3243 | Story37 | B101 | 50 MPa RC Beam (60 cm x 40 cm) | Beam | 50MPa | Concrete Rectangular | 400 | 600 | 2400 | 6825 | 1.64 | 4007.34 | G300E | 7568304.55 | 59.38 | G300E | 1217279.7 | 9.55
3244 | Story37 | B102 | 50 MPa RC Beam (60 cm x 40 cm) | Beam | 50MPa | Concrete Rectangular | 400 | 600 | 2400 | 6825 | 1.64 | 4007.34 | G300E | 7016720.45 | 55.06 | G300E | 6566899.6 | 51.53
3245 | Story37 | B103 | 50 MPa RC Beam (60 cm x 40 cm) | Beam | 50MPa | Concrete Rectangular | 400 | 600 | 2400 | 6825 | 1.64 | 4007.34 | G300E | 6866570.45 | 53.88 | G300E | 5038099.6 | 39.53
3246 | Story37 | B104 | 50 MPa RC Beam (60 cm x 40 cm) | Beam | 50MPa | Concrete Rectangular | 400 | 600 | 2400 | 6825 | 1.64 | 4007.34 | G300E | 6867501.14 | 53.88 | G300E | 5038099.6 | 39.53
3247 | Story37 | B105 | 50 MPa RC Beam (60 cm x 40 cm) | Beam | 50MPa | Concrete Rectangular | 400 | 600 | 2400 | 6825 | 1.64 | 4007.34 | G300E | 6172173.91 | 48.43 | G300E | 6597109.69 | 51.76
3248 | Story37 | B106 | 50 MPa RC Beam (60 cm x 40 cm) | Beam | 50MPa | Concrete Rectangular | 400 | 600 | 2400 | 6825 | 1.64 | 4007.34 | G300E | 6392354.35 | 50.16 | G300E | 6597109.69 | 51.76
3249 | Story37 | B107 | 50 MPa RC Beam (60 cm x 40 cm) | Beam | 50MPa | Concrete Rectangular | 400 | 600 | 2400 | 6825 | 1.64 | 4007.34 | G300E | 6346009.09 | 49.79 | G300E | 8477899.6 | 66.52
3250 | Story37 | B108 | 50 MPa RC Beam (60 cm x 40 cm) | Beam | 50MPa | Concrete Rectangular | 400 | 600 | 2400 | 6825 | 1.64 | 4007.34 | G300E | 6151995.65 | 48.27 | G300E | 8026207.72 | 62.98
3251 | Story37 | B109 | 50 MPa RC Beam (60 cm x 40 cm) | Beam | 50MPa | Concrete Rectangular | 400 | 600 | 2400 | 6825 | 1.64 | 4007.34 | G300E | 6553861.36 | 51.42 | G300E | 8860099.6 | 69.52
3252 | Story37 | B11 | 50 MPa RC Beam (60 cm x 40 cm) | Beam | 50MPa | Concrete Rectangular | 400 | 600 | 2400 | 6825 | 1.64 | 4007.34 | G300E | 7572027.27 | 59.41 | G300E | 1217324.37 | 9.55
3253 | Story37 | B110 | 50 MPa RC Beam (60 cm x 40 cm) | Beam | 50MPa | Concrete Rectangular | 400 | 600 | 2400 | 6825 | 1.64 | 4007.34 | G300E | 6151995.65 | 48.27 | G300E | 8026207.72 | 62.98
3254 | Story37 | B111 | 50 MPa RC Beam (60 cm x 40 cm) | Beam | 50MPa | Concrete Rectangular | 400 | 600 | 2400 | 6825 | 1.64 | 4007.34 | G300E | 6345698.86 | 49.79 | G300E | 8477899.6 | 66.52
3255 | Story37 | B112 | 50 MPa RC Beam (60 cm x 40 cm) | Beam | 50MPa | Concrete Rectangular | 400 | 600 | 2400 | 6825 | 1.64 | 4007.34 | G300E | 6403036.96 | 50.24 | G300E | 6597109.69 | 51.76
3256 | Story37 | B12 | 50 MPa RC Beam (60 cm x 40 cm) | Beam | 50MPa | Concrete Rectangular | 400 | 600 | 2400 | 6825 | 1.64 | 4007.34 | G300E | 6346009.09 | 49.79 | G300E | 8477899.6 | 66.52
3257 | Story37 | B13 | 50 MPa RC Beam (60 cm x 40 cm) | Beam | 50MPa | Concrete Rectangular | 400 | 600 | 2400 | 6825 | 1.64 | 4007.34 | G300E | 6851059.09 | 53.76 | G300E | 5038099.6 | 39.53
3258 | Story37 | B14 | 50 MPa RC Beam (60 cm x 40 cm) | Beam | 50MPa | Concrete Rectangular | 400 | 600 | 2400 | 6825 | 1.64 | 4007.34 | G300E | 6392354.35 | 50.16 | G300E | 6597109.69 | 51.76
3259 | Story37 | B15 | 50 MPa RC Beam (60 cm x 40 cm) | Beam | 50MPa | Concrete Rectangular | 400 | 600 | 2400 | 6825 | 1.64 | 4007.34 | G300E | 6392354.35 | 50.16 | G300E | 6597109.69 | 51.76
3260 | Story37 | B16 | 50 MPa RC Beam (60 cm x 40 cm) | Beam | 50MPa | Concrete Rectangular | 400 | 600 | 2400 | 6825 | 1.64 | 4007.34 | G300E | 6346009.09 | 49.79 | G300E | 8477899.6 | 66.52
3261 | Story37 | B17 | 50 MPa RC Beam (60 cm x 40 cm) | Beam | 50MPa | Concrete Rectangular | 400 | 600 | 2400 | 6825 | 1.64 | 4007.34 | G300E | 6851059.09 | 53.76 | G300E | 5038099.6 | 39.53
3262 | Story37 | B18 | 50 MPa RC Beam (60 cm x 40 cm) | Beam | 50MPa | Concrete Rectangular | 400 | 600 | 2400 | 6825 | 1.64 | 4007.34 | G300E | 7014859.09 | 55.04 | G300E | 6566899.6 | 51.53
3263 | Story37 | B19 | 50 MPa RC Beam (60 cm x 40 cm) | Beam | 50MPa | Concrete Rectangular | 400 | 600 | 2400 | 6825 | 1.64 | 4007.34 | G300E | 7014859.09 | 55.04 | G300E | 6566899.6 | 51.53
3264 | Story37 | B2 | 50 MPa RC Beam (60 cm x 40 cm) | Beam | 50MPa | Concrete Rectangular | 400 | 600 | 2400 | 6825 | 1.64 | 4007.34 | G300E | 6392354.35 | 50.16 | G300E | 6597109.69 | 51.76
3265 | Story37 | B20 | 50 MPa RC Beam (60 cm x 40 cm) | Beam | 50MPa | Concrete Rectangular | 400 | 600 | 2400 | 6825 | 1.64 | 4007.34 | G300E | 7255595.45 | 56.93 | G300E | 1216099.6 | 9.54
3266 | Story37 | B21 | 50 MPa RC Beam (60 cm x 40 cm) | Beam | 50MPa | Concrete Rectangular | 400 | 600 | 2400 | 6825 | 1.64 | 4007.34 | G300E | 6489023.86 | 50.92 | G300E | 5038099.6 | 39.53
3267 | Story37 | B22 | 50 MPa RC Beam (60 cm x 40 cm) | Beam | 50MPa | Concrete Rectangular | 400 | 600 | 2400 | 6825 | 1.64 | 4007.34 | G300E | 7542555.68 | 59.18 | G300E | 1394596.92 | 10.94
3268 | Story37 | B23 | 50 MPa RC Beam (60 cm x 40 cm) | Beam | 50MPa | Concrete Rectangular | 400 | 600 | 2400 | 6825 | 1.64 | 4007.34 | G300E | 6916827.27 | 54.27 | G300E | 3509299.6 | 27.54
3269 | Story37 | B24 | 50 MPa RC Beam (60 cm x 40 cm) | Beam | 50MPa | Concrete Rectangular | 400 | 600 | 2400 | 6825 | 1.64 | 4007.34 | G300E | 7542245.45 | 59.18 | G300E | 1394615.54 | 10.94
3270 | Story37 | B25 | 50 MPa RC Beam (60 cm x 40 cm) | Beam | 50MPa | Concrete Rectangular | 400 | 600 | 2400 | 6825 | 1.64 | 4007.34 | G300E | 6489023.86 | 50.92 | G300E | 5038099.6 | 39.53
3271 | Story37 | B26 | 50 MPa RC Beam (60 cm x 40 cm) | Beam | 50MPa | Concrete Rectangular | 400 | 600 | 2400 | 6825 | 1.64 | 4007.34 | G300E | 7256215.91 | 56.93 | G300E | 1216099.6 | 9.54
3272 | Story37 | B27 | 50 MPa RC Beam (60 cm x 40 cm) | Beam | 50MPa | Concrete Rectangular | 400 | 600 | 2400 | 6825 | 1.64 | 4007.34 | G300E | 7014859.09 | 55.04 | G300E | 6566899.6 | 51.53
3273 | Story37 | B28 | 50 MPa RC Beam (60 cm x 40 cm) | Beam | 50MPa | Concrete Rectangular | 400 | 600 | 2400 | 6825 | 1.64 | 4007.34 | G300E | 7014859.09 | 55.04 | G300E | 6566899.6 | 51.53
3274 | Story37 | B29 | 50 MPa RC Beam (60 cm x 40 cm) | Beam | 50MPa | Concrete Rectangular | 400 | 600 | 2400 | 6825 | 1.64 | 4007.34 | G300E | 6851059.09 | 53.76 | G300E | 5038099.6 | 39.53
3275 | Story37 | B3 | 50 MPa RC Beam (60 cm x 40 cm) | Beam | 50MPa | Concrete Rectangular | 400 | 600 | 2400 | 6825 | 1.64 | 4007.34 | G300E | 6851059.09 | 53.76 | G300E | 5038099.6 | 39.53
3276 | Story37 | B30 | 50 MPa RC Beam (60 cm x 40 cm) | Beam | 50MPa | Concrete Rectangular | 400 | 600 | 2400 | 6825 | 1.64 | 4007.34 | G300E | 6346009.09 | 49.79 | G300E | 8477899.6 | 66.52
3277 | Story37 | B31 | 50 MPa RC Beam (60 cm x 40 cm) | Beam | 50MPa | Concrete Rectangular | 400 | 600 | 2400 | 6825 | 1.64 | 4007.34 | G300E | 6152292.39 | 48.27 | G300E | 8026207.72 | 62.98
3278 | Story37 | B32 | 50 MPa RC Beam (60 cm x 40 cm) | Beam | 50MPa | Concrete Rectangular | 400 | 600 | 2400 | 6825 | 1.64 | 4007.34 | G300E | 7572027.27 | 59.41 | G300E | 1217326.23 | 9.55
3279 | Story37 | B33 | 50 MPa RC Beam (60 cm x 40 cm) | Beam | 50MPa | Concrete Rectangular | 400 | 600 | 2400 | 6825 | 1.64 | 4007.34 | G300E | 6489023.86 | 50.92 | G300E | 5038099.6 | 39.53
3280 | Story37 | B34 | 50 MPa RC Beam (60 cm x 40 cm) | Beam | 50MPa | Concrete Rectangular | 400 | 600 | 2400 | 6825 | 1.64 | 4007.34 | G300E | 7255595.45 | 56.93 | G300E | 1216099.6 | 9.54
3281 | Story37 | B35 | 50 MPa RC Beam (60 cm x 40 cm) | Beam | 50MPa | Concrete Rectangular | 400 | 600 | 2400 | 6825 | 1.64 | 4007.34 | G300E | 6706803.41 | 52.62 | G300E | 8095699.6 | 63.52
3282 | Story37 | B36 | 50 MPa RC Beam (60 cm x 40 cm) | Beam | 50MPa | Concrete Rectangular | 400 | 600 | 2400 | 6825 | 1.64 | 4007.34 | G300E | 6707113.64 | 52.63 | G300E | 8095699.6 | 63.52
3283 | Story37 | B37 | 50 MPa RC Beam (60 cm x 40 cm) | Beam | 50MPa | Concrete Rectangular | 400 | 600 | 2400 | 7200 | 1.73 | 4227.52 | G300E | 15412695.65 | 120.93 | G300E | 8883644.87 | 69.7
3284 | Story37 | B38 | 50 MPa RC Beam (60 cm x 40 cm) | Beam | 50MPa | Concrete Rectangular | 400 | 600 | 2400 | 6825 | 1.64 | 4007.34 | G300E | 6660269.32 | 52.26 | G300E | 9624499.6 | 75.52
3285 | Story37 | B39 | 50 MPa RC Beam (60 cm x 40 cm) | Beam | 50MPa | Concrete Rectangular | 400 | 600 | 2400 | 7200 | 1.73 | 4227.52 | G300E | 15417704.35 | 120.97 | G300E | 8884167.03 | 69.71
3286 | Story37 | B4 | 50 MPa RC Beam (60 cm x 40 cm) | Beam | 50MPa | Concrete Rectangular | 400 | 600 | 2400 | 6825 | 1.64 | 4007.34 | G300E | 6346009.09 | 49.79 | G300E | 8477899.6 | 66.52
3287 | Story37 | B40 | 50 MPa RC Beam (60 cm x 40 cm) | Beam | 50MPa | Concrete Rectangular | 400 | 600 | 2400 | 6825 | 1.64 | 4007.34 | G300E | 6707113.64 | 52.63 | G300E | 8095699.6 | 63.52
3288 | Story37 | B41 | 50 MPa RC Beam (60 cm x 40 cm) | Beam | 50MPa | Concrete Rectangular | 400 | 600 | 2400 | 6825 | 1.64 | 4007.34 | G300E | 6707423.86 | 52.63 | G300E | 8095699.6 | 63.52
3289 | Story37 | B42 | 50 MPa RC Beam (60 cm x 40 cm) | Beam | 50MPa | Concrete Rectangular | 400 | 600 | 2400 | 6825 | 1.64 | 4007.34 | G300E | 7255905.68 | 56.93 | G300E | 1216099.6 | 9.54
3290 | Story37 | B43 | 50 MPa RC Beam (60 cm x 40 cm) | Beam | 50MPa | Concrete Rectangular | 400 | 600 | 2400 | 6825 | 1.64 | 4007.34 | G300E | 6489334.09 | 50.92 | G300E | 5038099.6 | 39.53
3291 | Story37 | B44 | 50 MPa RC Beam (60 cm x 40 cm) | Beam | 50MPa | Concrete Rectangular | 400 | 600 | 2400 | 6825 | 1.64 | 4007.34 | G300E | 7572027.27 | 59.41 | G300E | 1217322.51 | 9.55
3292 | Story37 | B45 | 50 MPa RC Beam (60 cm x 40 cm) | Beam | 50MPa | Concrete Rectangular | 400 | 600 | 2400 | 6825 | 1.64 | 4007.34 | G300E | 6151995.65 | 48.27 | G300E | 8026207.72 | 62.98
3293 | Story37 | B46 | 50 MPa RC Beam (60 cm x 40 cm) | Beam | 50MPa | Concrete Rectangular | 400 | 600 | 2400 | 6825 | 1.64 | 4007.34 | G300E | 6553861.36 | 51.42 | G300E | 8860099.6 | 69.52
3294 | Story37 | B47 | 50 MPa RC Beam (60 cm x 40 cm) | Beam | 50MPa | Concrete Rectangular | 400 | 600 | 2400 | 6825 | 1.64 | 4007.34 | G300E | 7575439.77 | 59.44 | G300E | 2362699.6 | 18.54
3295 | Story37 | B48 | 50 MPa RC Beam (60 cm x 40 cm) | Beam | 50MPa | Concrete Rectangular | 400 | 600 | 2400 | 6825 | 1.64 | 4007.34 | G300E | 6916827.27 | 54.27 | G300E | 3509299.6 | 27.54
3296 | Story37 | B49 | 50 MPa RC Beam (60 cm x 40 cm) | Beam | 50MPa | Concrete Rectangular | 400 | 600 | 2400 | 6825 | 1.64 | 4007.34 | G300E | 7542555.68 | 59.18 | G300E | 1394595.06 | 10.94
3297 | Story37 | B5 | 50 MPa RC Beam (60 cm x 40 cm) | Beam | 50MPa | Concrete Rectangular | 400 | 600 | 2400 | 6825 | 1.64 | 4007.34 | G300E | 7572027.27 | 59.41 | G300E | 1217326.23 | 9.55
3298 | Story37 | B50 | 50 MPa RC Beam (60 cm x 40 cm) | Beam | 50MPa | Concrete Rectangular | 400 | 600 | 2400 | 6825 | 1.64 | 4007.34 | G300E | 6660579.55 | 52.26 | G300E | 9624499.6 | 75.52
3299 | Story37 | B51 | 50 MPa RC Beam (60 cm x 40 cm) | Beam | 50MPa | Concrete Rectangular | 400 | 600 | 2400 | 7200 | 1.73 | 4227.52 | G300E | 15413634.78 | 120.94 | G300E | 8883793.25 | 69.71
3300 | Story37 | B55 | 50 MPa RC Beam (60 cm x 40 cm) | Beam | 50MPa | Concrete Rectangular | 400 | 600 | 2400 | 6825 | 1.64 | 4007.34 | G300E | 14606686.96 | 114.61 | G300E | 8420976.4 | 66.07
3301 | Story37 | B56 | 50 MPa RC Beam (60 cm x 40 cm) | Beam | 50MPa | Concrete Rectangular | 400 | 600 | 2400 | 6825 | 1.64 | 4007.34 | G300E | 6660579.55 | 52.26 | G300E | 9624499.6 | 75.52
3302 | Story37 | B57 | 50 MPa RC Beam (60 cm x 40 cm) | Beam | 50MPa | Concrete Rectangular | 400 | 600 | 2400 | 6825 | 1.64 | 4007.34 | G300E | 7541935.23 | 59.18 | G300E | 1394587.62 | 10.94
3303 | Story37 | B58 | 50 MPa RC Beam (60 cm x 40 cm) | Beam | 50MPa | Concrete Rectangular | 400 | 600 | 2400 | 6825 | 1.64 | 4007.34 | G300E | 6916517.05 | 54.27 | G300E | 3509299.6 | 27.54
3304 | Story37 | B59 | 50 MPa RC Beam (60 cm x 40 cm) | Beam | 50MPa | Concrete Rectangular | 400 | 600 | 2400 | 6825 | 1.64 | 4007.34 | G300E | 7574819.32 | 59.43 | G300E | 2362699.6 | 18.54
3305 | Story37 | B6 | 50 MPa RC Beam (60 cm x 40 cm) | Beam | 50MPa | Concrete Rectangular | 400 | 600 | 2400 | 6825 | 1.64 | 4007.34 | G300E | 6152292.39 | 48.27 | G300E | 8026207.72 | 62.98
3306 | Story37 | B60 | 50 MPa RC Beam (60 cm x 40 cm) | Beam | 50MPa | Concrete Rectangular | 400 | 600 | 2400 | 6825 | 1.64 | 4007.34 | G300E | 6553861.36 | 51.42 | G300E | 8860099.6 | 69.52
3307 | Story37 | B61 | 50 MPa RC Beam (60 cm x 40 cm) | Beam | 50MPa | Concrete Rectangular | 400 | 600 | 2400 | 6825 | 1.64 | 4007.34 | G300E | 6152292.39 | 48.27 | G300E | 8026207.72 | 62.98
3308 | Story37 | B62 | 50 MPa RC Beam (60 cm x 40 cm) | Beam | 50MPa | Concrete Rectangular | 400 | 600 | 2400 | 6825 | 1.64 | 4007.34 | G300E | 7575439.77 | 59.44 | G300E | 2362699.6 | 18.54
3309 | Story37 | B63 | 50 MPa RC Beam (60 cm x 40 cm) | Beam | 50MPa | Concrete Rectangular | 400 | 600 | 2400 | 6825 | 1.64 | 4007.34 | G300E | 6489023.86 | 50.92 | G300E | 5038099.6 | 39.53
3310 | Story37 | B64 | 50 MPa RC Beam (60 cm x 40 cm) | Beam | 50MPa | Concrete Rectangular | 400 | 600 | 2400 | 6825 | 1.64 | 4007.34 | G300E | 7542555.68 | 59.18 | G300E | 1394595.06 | 10.94
3311 | Story37 | B65 | 50 MPa RC Beam (60 cm x 40 cm) | Beam | 50MPa | Concrete Rectangular | 400 | 600 | 2400 | 6825 | 1.64 | 4007.34 | G300E | 6706803.41 | 52.62 | G300E | 8095699.6 | 63.52
3312 | Story37 | B66 | 50 MPa RC Beam (60 cm x 40 cm) | Beam | 50MPa | Concrete Rectangular | 400 | 600 | 2400 | 7200 | 1.73 | 4227.52 | G300E | 15413634.78 | 120.94 | G300E | 8883761.32 | 69.71
3313 | Story37 | B67 | 50 MPa RC Beam (60 cm x 40 cm) | Beam | 50MPa | Concrete Rectangular | 400 | 600 | 2400 | 6825 | 1.64 | 4007.34 | G300E | 14605500 | 114.6 | G300E | 8420764.53 | 66.07
3314 | Story37 | B69 | 50 MPa RC Beam (60 cm x 40 cm) | Beam | 50MPa | Concrete Rectangular | 400 | 600 | 2400 | 6825 | 1.64 | 4007.34 | G300E | 14596597.83 | 114.53 | G300E | 8382928.51 | 65.78
3315 | Story37 | B7 | 50 MPa RC Beam (60 cm x 40 cm) | Beam | 50MPa | Concrete Rectangular | 400 | 600 | 2400 | 6825 | 1.64 | 4007.34 | G300E | 7575439.77 | 59.44 | G300E | 2362699.6 | 18.54
3316 | Story37 | B70 | 50 MPa RC Beam (60 cm x 40 cm) | Beam | 50MPa | Concrete Rectangular | 400 | 600 | 2400 | 6825 | 1.64 | 4007.34 | G300E | 14594520.65 | 114.51 | G300E | 8384023.47 | 65.78
3317 | Story37 | B71 | 50 MPa RC Beam (60 cm x 40 cm) | Beam | 50MPa | Concrete Rectangular | 400 | 600 | 2400 | 6825 | 1.64 | 4007.34 | G300E | 6725417.05 | 52.77 | G300E | 8095699.6 | 63.52
3318 | Story37 | B72 | 50 MPa RC Beam (60 cm x 40 cm) | Beam | 50MPa | Concrete Rectangular | 400 | 600 | 2400 | 6825 | 1.64 | 4007.34 | G300E | 7543796.59 | 59.19 | G300E | 1394704.88 | 10.94
3319 | Story37 | B73 | 50 MPa RC Beam (60 cm x 40 cm) | Beam | 50MPa | Concrete Rectangular | 400 | 600 | 2400 | 6825 | 1.64 | 4007.34 | G300E | 6488093.18 | 50.91 | G300E | 5038099.6 | 39.53
3320 | Story37 | B74 | 50 MPa RC Beam (60 cm x 40 cm) | Beam | 50MPa | Concrete Rectangular | 400 | 600 | 2400 | 6825 | 1.64 | 4007.34 | G300E | 7573268.18 | 59.42 | G300E | 2362699.6 | 18.54
3321 | Story37 | B75 | 50 MPa RC Beam (60 cm x 40 cm) | Beam | 50MPa | Concrete Rectangular | 400 | 600 | 2400 | 6825 | 1.64 | 4007.34 | G300E | 6151995.65 | 48.27 | G300E | 8026207.72 | 62.98
3322 | Story37 | B76 | 50 MPa RC Beam (60 cm x 40 cm) | Beam | 50MPa | Concrete Rectangular | 400 | 600 | 2400 | 6825 | 1.64 | 4007.34 | G300E | 6346009.09 | 49.79 | G300E | 8477899.6 | 66.52
3323 | Story37 | B77 | 50 MPa RC Beam (60 cm x 40 cm) | Beam | 50MPa | Concrete Rectangular | 400 | 600 | 2400 | 6825 | 1.64 | 4007.34 | G300E | 7572027.27 | 59.41 | G300E | 1217324.37 | 9.55
3324 | Story37 | B78 | 50 MPa RC Beam (60 cm x 40 cm) | Beam | 50MPa | Concrete Rectangular | 400 | 600 | 2400 | 6825 | 1.64 | 4007.34 | G300E | 7014859.09 | 55.04 | G300E | 6566899.6 | 51.53
3325 | Story37 | B79 | 50 MPa RC Beam (60 cm x 40 cm) | Beam | 50MPa | Concrete Rectangular | 400 | 600 | 2400 | 6825 | 1.64 | 4007.34 | G300E | 7256215.91 | 56.93 | G300E | 1216099.6 | 9.54
3326 | Story37 | B8 | 50 MPa RC Beam (60 cm x 40 cm) | Beam | 50MPa | Concrete Rectangular | 400 | 600 | 2400 | 6825 | 1.64 | 4007.34 | G300E | 6553861.36 | 51.42 | G300E | 8860099.6 | 69.52
3327 | Story37 | B80 | 50 MPa RC Beam (60 cm x 40 cm) | Beam | 50MPa | Concrete Rectangular | 400 | 600 | 2400 | 6825 | 1.64 | 4007.34 | G300E | 7255595.45 | 56.93 | G300E | 1216099.6 | 9.54
3328 | Story37 | B81 | 50 MPa RC Beam (60 cm x 40 cm) | Beam | 50MPa | Concrete Rectangular | 400 | 600 | 2400 | 6825 | 1.64 | 4007.34 | G300E | 6707734.09 | 52.63 | G300E | 8095699.6 | 63.52
3329 | Story37 | B82 | 50 MPa RC Beam (60 cm x 40 cm) | Beam | 50MPa | Concrete Rectangular | 400 | 600 | 2400 | 6825 | 1.64 | 4007.34 | G300E | 7541935.23 | 59.18 | G300E | 1394589.48 | 10.94
3330 | Story37 | B83 | 50 MPa RC Beam (60 cm x 40 cm) | Beam | 50MPa | Concrete Rectangular | 400 | 600 | 2400 | 6825 | 1.64 | 4007.34 | G300E | 6660889.77 | 52.26 | G300E | 9624499.6 | 75.52
3331 | Story37 | B84 | 50 MPa RC Beam (60 cm x 40 cm) | Beam | 50MPa | Concrete Rectangular | 400 | 600 | 2400 | 6825 | 1.64 | 4007.34 | G300E | 7544106.82 | 59.19 | G300E | 1394732.8 | 10.94
3332 | Story37 | B85 | 50 MPa RC Beam (60 cm x 40 cm) | Beam | 50MPa | Concrete Rectangular | 400 | 600 | 2400 | 6825 | 1.64 | 4007.34 | G300E | 6728829.55 | 52.8 | G300E | 8095699.6 | 63.52
3333 | Story37 | B86 | 50 MPa RC Beam (60 cm x 40 cm) | Beam | 50MPa | Concrete Rectangular | 400 | 600 | 2400 | 6825 | 1.64 | 4007.34 | G300E | 7259318.18 | 56.96 | G300E | 1216099.6 | 9.54
3334 | Story37 | B87 | 50 MPa RC Beam (60 cm x 40 cm) | Beam | 50MPa | Concrete Rectangular | 400 | 600 | 2400 | 6825 | 1.64 | 4007.34 | G300E | 7257146.59 | 56.94 | G300E | 1216099.6 | 9.54
3335 | Story37 | B88 | 50 MPa RC Beam (60 cm x 40 cm) | Beam | 50MPa | Concrete Rectangular | 400 | 600 | 2400 | 6825 | 1.64 | 4007.34 | G300E | 7017340.91 | 55.06 | G300E | 6566899.6 | 51.53
3336 | Story37 | B89 | 50 MPa RC Beam (60 cm x 40 cm) | Beam | 50MPa | Concrete Rectangular | 400 | 600 | 2400 | 6825 | 1.64 | 4007.34 | G300E | 7568304.55 | 59.38 | G300E | 1217281.56 | 9.55
3337 | Story37 | B9 | 50 MPa RC Beam (60 cm x 40 cm) | Beam | 50MPa | Concrete Rectangular | 400 | 600 | 2400 | 6825 | 1.64 | 4007.34 | G300E | 7575439.77 | 59.44 | G300E | 2362699.6 | 18.54
3338 | Story37 | B90 | 50 MPa RC Beam (60 cm x 40 cm) | Beam | 50MPa | Concrete Rectangular | 400 | 600 | 2400 | 6825 | 1.64 | 4007.34 | G300E | 6345698.86 | 49.79 | G300E | 8477899.6 | 66.52
3339 | Story37 | B91 | 50 MPa RC Beam (60 cm x 40 cm) | Beam | 50MPa | Concrete Rectangular | 400 | 600 | 2400 | 6825 | 1.64 | 4007.34 | G300E | 6392354.35 | 50.16 | G300E | 6597109.69 | 51.76
3340 | Story37 | B92 | 50 MPa RC Beam (60 cm x 40 cm) | Beam | 50MPa | Concrete Rectangular | 400 | 600 | 2400 | 6825 | 1.64 | 4007.34 | G300E | 6851059.09 | 53.76 | G300E | 5038099.6 | 39.53
3341 | Story37 | B93 | 50 MPa RC Beam (60 cm x 40 cm) | Beam | 50MPa | Concrete Rectangular | 400 | 600 | 2400 | 6825 | 1.64 | 4007.34 | G300E | 6851059.09 | 53.76 | G300E | 5038099.6 | 39.53
3342 | Story37 | B94 | 50 MPa RC Beam (60 cm x 40 cm) | Beam | 50MPa | Concrete Rectangular | 400 | 600 | 2400 | 6825 | 1.64 | 4007.34 | G300E | 7014859.09 | 55.04 | G300E | 6566899.6 | 51.53
3343 | Story37 | B95 | 50 MPa RC Beam (60 cm x 40 cm) | Beam | 50MPa | Concrete Rectangular | 400 | 600 | 2400 | 6825 | 1.64 | 4007.34 | G300E | 7572027.27 | 59.41 | G300E | 1217322.51 | 9.55
3344 | Story37 | B96 | 50 MPa RC Beam (60 cm x 40 cm) | Beam | 50MPa | Concrete Rectangular | 400 | 600 | 2400 | 6825 | 1.64 | 4007.34 | G300E | 6489644.32 | 50.92 | G300E | 5038099.6 | 39.53
3345 | Story37 | B97 | 50 MPa RC Beam (60 cm x 40 cm) | Beam | 50MPa | Concrete Rectangular | 400 | 600 | 2400 | 6825 | 1.64 | 4007.34 | G300E | 7574509.09 | 59.43 | G300E | 2362699.6 | 18.54
3346 | Story37 | B98 | 50 MPa RC Beam (60 cm x 40 cm) | Beam | 50MPa | Concrete Rectangular | 400 | 600 | 2400 | 6825 | 1.64 | 4007.34 | G300E | 6916517.05 | 54.27 | G300E | 3509299.6 | 27.54
3347 | Story37 | B99 | 50 MPa RC Beam (60 cm x 40 cm) | Beam | 50MPa | Concrete Rectangular | 400 | 600 | 2400 | 6825 | 1.64 | 4007.34 | G300E | 7572957.95 | 59.42 | G300E | 2362699.6 | 18.54
3348 | Story38 | B1 | 50 MPa RC Beam (60 cm x 40 cm) | Beam | 50MPa | Concrete Rectangular | 400 | 600 | 2400 | 6825 | 1.64 | 4007.34 | G300E | 6091312.5 | 47.79 | G300E | 8095699.6 | 63.52
3349 | Story38 | B10 | 50 MPa RC Beam (60 cm x 40 cm) | Beam | 50MPa | Concrete Rectangular | 400 | 600 | 2400 | 6825 | 1.64 | 4007.34 | G300E | 6797996.74 | 53.34 | G300E | 6737060.17 | 52.86
3350 | Story38 | B100 | 50 MPa RC Beam (60 cm x 40 cm) | Beam | 50MPa | Concrete Rectangular | 400 | 600 | 2400 | 6825 | 1.64 | 4007.34 | G300E | 6499261.36 | 51 | G300E | 5038099.6 | 39.53
3351 | Story38 | B101 | 50 MPa RC Beam (60 cm x 40 cm) | Beam | 50MPa | Concrete Rectangular | 400 | 600 | 2400 | 6825 | 1.64 | 4007.34 | G300E | 8006035.23 | 62.82 | G300E | 1129235.34 | 8.86
3352 | Story38 | B102 | 50 MPa RC Beam (60 cm x 40 cm) | Beam | 50MPa | Concrete Rectangular | 400 | 600 | 2400 | 6825 | 1.64 | 4007.34 | G300E | 6913725 | 54.25 | G300E | 6566899.6 | 51.53
3353 | Story38 | B103 | 50 MPa RC Beam (60 cm x 40 cm) | Beam | 50MPa | Concrete Rectangular | 400 | 600 | 2400 | 6825 | 1.64 | 4007.34 | G300E | 6930477.27 | 54.38 | G300E | 3509299.6 | 27.54
3354 | Story38 | B104 | 50 MPa RC Beam (60 cm x 40 cm) | Beam | 50MPa | Concrete Rectangular | 400 | 600 | 2400 | 6825 | 1.64 | 4007.34 | G300E | 6930787.5 | 54.38 | G300E | 3509299.6 | 27.54
3355 | Story38 | B105 | 50 MPa RC Beam (60 cm x 40 cm) | Beam | 50MPa | Concrete Rectangular | 400 | 600 | 2400 | 6825 | 1.64 | 4007.34 | G300E | 6094414.77 | 47.82 | G300E | 8095699.6 | 63.52
3356 | Story38 | B106 | 50 MPa RC Beam (60 cm x 40 cm) | Beam | 50MPa | Concrete Rectangular | 400 | 600 | 2400 | 6825 | 1.64 | 4007.34 | G300E | 6091312.5 | 47.79 | G300E | 8095699.6 | 63.52
3357 | Story38 | B107 | 50 MPa RC Beam (60 cm x 40 cm) | Beam | 50MPa | Concrete Rectangular | 400 | 600 | 2400 | 6825 | 1.64 | 4007.34 | G300E | 5257030.43 | 41.25 | G300E | 6514022.14 | 51.11
3358 | Story38 | B108 | 50 MPa RC Beam (60 cm x 40 cm) | Beam | 50MPa | Concrete Rectangular | 400 | 600 | 2400 | 6825 | 1.64 | 4007.34 | G300E | 6126772.83 | 48.07 | G300E | 6736988.95 | 52.86
3359 | Story38 | B109 | 50 MPa RC Beam (60 cm x 40 cm) | Beam | 50MPa | Concrete Rectangular | 400 | 600 | 2400 | 6825 | 1.64 | 4007.34 | G300E | 6570613.64 | 51.56 | G300E | 8860099.6 | 69.52
3360 | Story38 | B11 | 50 MPa RC Beam (60 cm x 40 cm) | Beam | 50MPa | Concrete Rectangular | 400 | 600 | 2400 | 6825 | 1.64 | 4007.34 | G300E | 8010378.41 | 62.85 | G300E | 1129235.34 | 8.86
3361 | Story38 | B110 | 50 MPa RC Beam (60 cm x 40 cm) | Beam | 50MPa | Concrete Rectangular | 400 | 600 | 2400 | 6825 | 1.64 | 4007.34 | G300E | 6797700 | 53.34 | G300E | 6737092.22 | 52.86
3362 | Story38 | B111 | 50 MPa RC Beam (60 cm x 40 cm) | Beam | 50MPa | Concrete Rectangular | 400 | 600 | 2400 | 6825 | 1.64 | 4007.34 | G300E | 5256436.96 | 41.24 | G300E | 6514022.14 | 51.11
3363 | Story38 | B112 | 50 MPa RC Beam (60 cm x 40 cm) | Beam | 50MPa | Concrete Rectangular | 400 | 600 | 2400 | 6825 | 1.64 | 4007.34 | G300E | 6093484.09 | 47.81 | G300E | 8095699.6 | 63.52
3364 | Story38 | B12 | 50 MPa RC Beam (60 cm x 40 cm) | Beam | 50MPa | Concrete Rectangular | 400 | 600 | 2400 | 6825 | 1.64 | 4007.34 | G300E | 5257030.43 | 41.25 | G300E | 6514022.14 | 51.11
3365 | Story38 | B13 | 50 MPa RC Beam (60 cm x 40 cm) | Beam | 50MPa | Concrete Rectangular | 400 | 600 | 2400 | 6825 | 1.64 | 4007.34 | G300E | 6909071.59 | 54.21 | G300E | 3509299.6 | 27.54
3366 | Story38 | B14 | 50 MPa RC Beam (60 cm x 40 cm) | Beam | 50MPa | Concrete Rectangular | 400 | 600 | 2400 | 6825 | 1.64 | 4007.34 | G300E | 6091312.5 | 47.79 | G300E | 8095699.6 | 63.52
3367 | Story38 | B15 | 50 MPa RC Beam (60 cm x 40 cm) | Beam | 50MPa | Concrete Rectangular | 400 | 600 | 2400 | 6825 | 1.64 | 4007.34 | G300E | 6091312.5 | 47.79 | G300E | 8095699.6 | 63.52
3368 | Story38 | B16 | 50 MPa RC Beam (60 cm x 40 cm) | Beam | 50MPa | Concrete Rectangular | 400 | 600 | 2400 | 6825 | 1.64 | 4007.34 | G300E | 5257030.43 | 41.25 | G300E | 6514022.14 | 51.11
3369 | Story38 | B17 | 50 MPa RC Beam (60 cm x 40 cm) | Beam | 50MPa | Concrete Rectangular | 400 | 600 | 2400 | 6825 | 1.64 | 4007.34 | G300E | 6909381.82 | 54.21 | G300E | 3509299.6 | 27.54
3370 | Story38 | B18 | 50 MPa RC Beam (60 cm x 40 cm) | Beam | 50MPa | Concrete Rectangular | 400 | 600 | 2400 | 6825 | 1.64 | 4007.34 | G300E | 6914035.23 | 54.25 | G300E | 6566899.6 | 51.53
3371 | Story38 | B19 | 50 MPa RC Beam (60 cm x 40 cm) | Beam | 50MPa | Concrete Rectangular | 400 | 600 | 2400 | 6825 | 1.64 | 4007.34 | G300E | 6914035.23 | 54.25 | G300E | 6566899.6 | 51.53
3372 | Story38 | B2 | 50 MPa RC Beam (60 cm x 40 cm) | Beam | 50MPa | Concrete Rectangular | 400 | 600 | 2400 | 6825 | 1.64 | 4007.34 | G300E | 6091312.5 | 47.79 | G300E | 8095699.6 | 63.52
3373 | Story38 | B20 | 50 MPa RC Beam (60 cm x 40 cm) | Beam | 50MPa | Concrete Rectangular | 400 | 600 | 2400 | 6825 | 1.64 | 4007.34 | G300E | 7273588.64 | 57.07 | G300E | 1216099.6 | 9.54
3374 | Story38 | B21 | 50 MPa RC Beam (60 cm x 40 cm) | Beam | 50MPa | Concrete Rectangular | 400 | 600 | 2400 | 6825 | 1.64 | 4007.34 | G300E | 6499571.59 | 51 | G300E | 5038099.6 | 39.53
3375 | Story38 | B22 | 50 MPa RC Beam (60 cm x 40 cm) | Beam | 50MPa | Concrete Rectangular | 400 | 600 | 2400 | 6825 | 1.64 | 4007.34 | G300E | 7575439.77 | 59.44 | G300E | 1395983.64 | 10.95
3376 | Story38 | B23 | 50 MPa RC Beam (60 cm x 40 cm) | Beam | 50MPa | Concrete Rectangular | 400 | 600 | 2400 | 6825 | 1.64 | 4007.34 | G300E | 6907520.45 | 54.2 | G300E | 3509299.6 | 27.54
3377 | Story38 | B24 | 50 MPa RC Beam (60 cm x 40 cm) | Beam | 50MPa | Concrete Rectangular | 400 | 600 | 2400 | 6825 | 1.64 | 4007.34 | G300E | 7575750 | 59.44 | G300E | 1396002.25 | 10.95
3378 | Story38 | B25 | 50 MPa RC Beam (60 cm x 40 cm) | Beam | 50MPa | Concrete Rectangular | 400 | 600 | 2400 | 6825 | 1.64 | 4007.34 | G300E | 6499571.59 | 51 | G300E | 5038099.6 | 39.53
3379 | Story38 | B26 | 50 MPa RC Beam (60 cm x 40 cm) | Beam | 50MPa | Concrete Rectangular | 400 | 600 | 2400 | 6825 | 1.64 | 4007.34 | G300E | 7273588.64 | 57.07 | G300E | 1216099.6 | 9.54
3380 | Story38 | B27 | 50 MPa RC Beam (60 cm x 40 cm) | Beam | 50MPa | Concrete Rectangular | 400 | 600 | 2400 | 6825 | 1.64 | 4007.34 | G300E | 6914035.23 | 54.25 | G300E | 6566899.6 | 51.53
3381 | Story38 | B28 | 50 MPa RC Beam (60 cm x 40 cm) | Beam | 50MPa | Concrete Rectangular | 400 | 600 | 2400 | 6825 | 1.64 | 4007.34 | G300E | 6914035.23 | 54.25 | G300E | 6566899.6 | 51.53
3382 | Story38 | B29 | 50 MPa RC Beam (60 cm x 40 cm) | Beam | 50MPa | Concrete Rectangular | 400 | 600 | 2400 | 6825 | 1.64 | 4007.34 | G300E | 6909381.82 | 54.21 | G300E | 3509299.6 | 27.54
3383 | Story38 | B3 | 50 MPa RC Beam (60 cm x 40 cm) | Beam | 50MPa | Concrete Rectangular | 400 | 600 | 2400 | 6825 | 1.64 | 4007.34 | G300E | 6909381.82 | 54.21 | G300E | 3509299.6 | 27.54
3384 | Story38 | B30 | 50 MPa RC Beam (60 cm x 40 cm) | Beam | 50MPa | Concrete Rectangular | 400 | 600 | 2400 | 6825 | 1.64 | 4007.34 | G300E | 5257030.43 | 41.25 | G300E | 6514022.14 | 51.11
3385 | Story38 | B31 | 50 MPa RC Beam (60 cm x 40 cm) | Beam | 50MPa | Concrete Rectangular | 400 | 600 | 2400 | 6825 | 1.64 | 4007.34 | G300E | 6126772.83 | 48.07 | G300E | 6737017.44 | 52.86
3386 | Story38 | B32 | 50 MPa RC Beam (60 cm x 40 cm) | Beam | 50MPa | Concrete Rectangular | 400 | 600 | 2400 | 6825 | 1.64 | 4007.34 | G300E | 8010998.86 | 62.86 | G300E | 1129235.34 | 8.86
3387 | Story38 | B33 | 50 MPa RC Beam (60 cm x 40 cm) | Beam | 50MPa | Concrete Rectangular | 400 | 600 | 2400 | 6825 | 1.64 | 4007.34 | G300E | 6499571.59 | 51 | G300E | 5038099.6 | 39.53
3388 | Story38 | B34 | 50 MPa RC Beam (60 cm x 40 cm) | Beam | 50MPa | Concrete Rectangular | 400 | 600 | 2400 | 6825 | 1.64 | 4007.34 | G300E | 7273588.64 | 57.07 | G300E | 1216099.6 | 9.54
3389 | Story38 | B35 | 50 MPa RC Beam (60 cm x 40 cm) | Beam | 50MPa | Concrete Rectangular | 400 | 600 | 2400 | 6825 | 1.64 | 4007.34 | G300E | 6732862.5 | 52.83 | G300E | 8095699.6 | 63.52
3390 | Story38 | B36 | 50 MPa RC Beam (60 cm x 40 cm) | Beam | 50MPa | Concrete Rectangular | 400 | 600 | 2400 | 6825 | 1.64 | 4007.34 | G300E | 6733172.73 | 52.83 | G300E | 8095699.6 | 63.52
3391 | Story38 | B37 | 50 MPa RC Beam (60 cm x 40 cm) | Beam | 50MPa | Concrete Rectangular | 400 | 600 | 2400 | 7200 | 1.73 | 4227.52 | G300E | 15798991.3 | 123.96 | G300E | 8903573.22 | 69.86
3392 | Story38 | B38 | 50 MPa RC Beam (60 cm x 40 cm) | Beam | 50MPa | Concrete Rectangular | 400 | 600 | 2400 | 6825 | 1.64 | 4007.34 | G300E | 6652823.86 | 52.2 | G300E | 9624499.6 | 75.52
3393 | Story38 | B39 | 50 MPa RC Beam (60 cm x 40 cm) | Beam | 50MPa | Concrete Rectangular | 400 | 600 | 2400 | 7200 | 1.73 | 4227.52 | G300E | 15804313.04 | 124.01 | G300E | 8904048.42 | 69.86
3394 | Story38 | B4 | 50 MPa RC Beam (60 cm x 40 cm) | Beam | 50MPa | Concrete Rectangular | 400 | 600 | 2400 | 6825 | 1.64 | 4007.34 | G300E | 5257030.43 | 41.25 | G300E | 6514022.14 | 51.11
3395 | Story38 | B40 | 50 MPa RC Beam (60 cm x 40 cm) | Beam | 50MPa | Concrete Rectangular | 400 | 600 | 2400 | 6825 | 1.64 | 4007.34 | G300E | 6732552.27 | 52.83 | G300E | 8095699.6 | 63.52
3396 | Story38 | B41 | 50 MPa RC Beam (60 cm x 40 cm) | Beam | 50MPa | Concrete Rectangular | 400 | 600 | 2400 | 6825 | 1.64 | 4007.34 | G300E | 6733482.95 | 52.83 | G300E | 8095699.6 | 63.52
3397 | Story38 | B42 | 50 MPa RC Beam (60 cm x 40 cm) | Beam | 50MPa | Concrete Rectangular | 400 | 600 | 2400 | 6825 | 1.64 | 4007.34 | G300E | 7273588.64 | 57.07 | G300E | 1216099.6 | 9.54
3398 | Story38 | B43 | 50 MPa RC Beam (60 cm x 40 cm) | Beam | 50MPa | Concrete Rectangular | 400 | 600 | 2400 | 6825 | 1.64 | 4007.34 | G300E | 6499881.82 | 51 | G300E | 5038099.6 | 39.53
3399 | Story38 | B44 | 50 MPa RC Beam (60 cm x 40 cm) | Beam | 50MPa | Concrete Rectangular | 400 | 600 | 2400 | 6825 | 1.64 | 4007.34 | G300E | 8010378.41 | 62.85 | G300E | 1129235.34 | 8.86
3400 | Story38 | B45 | 50 MPa RC Beam (60 cm x 40 cm) | Beam | 50MPa | Concrete Rectangular | 400 | 600 | 2400 | 6825 | 1.64 | 4007.34 | G300E | 6126772.83 | 48.07 | G300E | 6736985.39 | 52.86
3401 | Story38 | B46 | 50 MPa RC Beam (60 cm x 40 cm) | Beam | 50MPa | Concrete Rectangular | 400 | 600 | 2400 | 6825 | 1.64 | 4007.34 | G300E | 6570613.64 | 51.56 | G300E | 8860099.6 | 69.52
3402 | Story38 | B47 | 50 MPa RC Beam (60 cm x 40 cm) | Beam | 50MPa | Concrete Rectangular | 400 | 600 | 2400 | 6825 | 1.64 | 4007.34 | G300E | 7534800 | 59.12 | G300E | 1219371.87 | 9.57
3403 | Story38 | B48 | 50 MPa RC Beam (60 cm x 40 cm) | Beam | 50MPa | Concrete Rectangular | 400 | 600 | 2400 | 6825 | 1.64 | 4007.34 | G300E | 6907520.45 | 54.2 | G300E | 3509299.6 | 27.54
3404 | Story38 | B49 | 50 MPa RC Beam (60 cm x 40 cm) | Beam | 50MPa | Concrete Rectangular | 400 | 600 | 2400 | 6825 | 1.64 | 4007.34 | G300E | 7575439.77 | 59.44 | G300E | 1395979.92 | 10.95
3405 | Story38 | B5 | 50 MPa RC Beam (60 cm x 40 cm) | Beam | 50MPa | Concrete Rectangular | 400 | 600 | 2400 | 6825 | 1.64 | 4007.34 | G300E | 8010998.86 | 62.86 | G300E | 1129235.34 | 8.86
3406 | Story38 | B50 | 50 MPa RC Beam (60 cm x 40 cm) | Beam | 50MPa | Concrete Rectangular | 400 | 600 | 2400 | 6825 | 1.64 | 4007.34 | G300E | 6652513.64 | 52.2 | G300E | 9624499.6 | 75.52
3407 | Story38 | B51 | 50 MPa RC Beam (60 cm x 40 cm) | Beam | 50MPa | Concrete Rectangular | 400 | 600 | 2400 | 7200 | 1.73 | 4227.52 | G300E | 15800243.48 | 123.97 | G300E | 8903719.72 | 69.86
3408 | Story38 | B55 | 50 MPa RC Beam (60 cm x 40 cm) | Beam | 50MPa | Concrete Rectangular | 400 | 600 | 2400 | 6825 | 1.64 | 4007.34 | G300E | 14971972.83 | 117.48 | G300E | 8439884.62 | 66.22
3409 | Story38 | B56 | 50 MPa RC Beam (60 cm x 40 cm) | Beam | 50MPa | Concrete Rectangular | 400 | 600 | 2400 | 6825 | 1.64 | 4007.34 | G300E | 6653134.09 | 52.2 | G300E | 9624499.6 | 75.52
3410 | Story38 | B57 | 50 MPa RC Beam (60 cm x 40 cm) | Beam | 50MPa | Concrete Rectangular | 400 | 600 | 2400 | 6825 | 1.64 | 4007.34 | G300E | 7575129.55 | 59.44 | G300E | 1395972.47 | 10.95
3411 | Story38 | B58 | 50 MPa RC Beam (60 cm x 40 cm) | Beam | 50MPa | Concrete Rectangular | 400 | 600 | 2400 | 6825 | 1.64 | 4007.34 | G300E | 6907520.45 | 54.2 | G300E | 3509299.6 | 27.54
3412 | Story38 | B59 | 50 MPa RC Beam (60 cm x 40 cm) | Beam | 50MPa | Concrete Rectangular | 400 | 600 | 2400 | 6825 | 1.64 | 4007.34 | G300E | 7533248.86 | 59.11 | G300E | 1219358.84 | 9.57
3413 | Story38 | B6 | 50 MPa RC Beam (60 cm x 40 cm) | Beam | 50MPa | Concrete Rectangular | 400 | 600 | 2400 | 6825 | 1.64 | 4007.34 | G300E | 6126772.83 | 48.07 | G300E | 6737013.88 | 52.86
3414 | Story38 | B60 | 50 MPa RC Beam (60 cm x 40 cm) | Beam | 50MPa | Concrete Rectangular | 400 | 600 | 2400 | 6825 | 1.64 | 4007.34 | G300E | 6570613.64 | 51.56 | G300E | 8860099.6 | 69.52
3415 | Story38 | B61 | 50 MPa RC Beam (60 cm x 40 cm) | Beam | 50MPa | Concrete Rectangular | 400 | 600 | 2400 | 6825 | 1.64 | 4007.34 | G300E | 6797996.74 | 53.34 | G300E | 6737060.17 | 52.86
3416 | Story38 | B62 | 50 MPa RC Beam (60 cm x 40 cm) | Beam | 50MPa | Concrete Rectangular | 400 | 600 | 2400 | 6825 | 1.64 | 4007.34 | G300E | 7534800 | 59.12 | G300E | 1219371.87 | 9.57
3417 | Story38 | B63 | 50 MPa RC Beam (60 cm x 40 cm) | Beam | 50MPa | Concrete Rectangular | 400 | 600 | 2400 | 6825 | 1.64 | 4007.34 | G300E | 6499571.59 | 51 | G300E | 5038099.6 | 39.53
3418 | Story38 | B64 | 50 MPa RC Beam (60 cm x 40 cm) | Beam | 50MPa | Concrete Rectangular | 400 | 600 | 2400 | 6825 | 1.64 | 4007.34 | G300E | 7575439.77 | 59.44 | G300E | 1395981.78 | 10.95
3419 | Story38 | B65 | 50 MPa RC Beam (60 cm x 40 cm) | Beam | 50MPa | Concrete Rectangular | 400 | 600 | 2400 | 6825 | 1.64 | 4007.34 | G300E | 6732862.5 | 52.83 | G300E | 8095699.6 | 63.52
3420 | Story38 | B66 | 50 MPa RC Beam (60 cm x 40 cm) | Beam | 50MPa | Concrete Rectangular | 400 | 600 | 2400 | 7200 | 1.73 | 4227.52 | G300E | 15800243.48 | 123.97 | G300E | 8903689.67 | 69.86
3421 | Story38 | B67 | 50 MPa RC Beam (60 cm x 40 cm) | Beam | 50MPa | Concrete Rectangular | 400 | 600 | 2400 | 6825 | 1.64 | 4007.34 | G300E | 14971379.35 | 117.47 | G300E | 8439665.62 | 66.22
3422 | Story38 | B69 | 50 MPa RC Beam (60 cm x 40 cm) | Beam | 50MPa | Concrete Rectangular | 400 | 600 | 2400 | 6825 | 1.64 | 4007.34 | G300E | 14964851.09 | 117.42 | G300E | 8400745.32 | 65.92
3423 | Story38 | B7 | 50 MPa RC Beam (60 cm x 40 cm) | Beam | 50MPa | Concrete Rectangular | 400 | 600 | 2400 | 6825 | 1.64 | 4007.34 | G300E | 7534489.77 | 59.12 | G300E | 1219370.01 | 9.57
3424 | Story38 | B70 | 50 MPa RC Beam (60 cm x 40 cm) | Beam | 50MPa | Concrete Rectangular | 400 | 600 | 2400 | 6825 | 1.64 | 4007.34 | G300E | 14959509.78 | 117.38 | G300E | 8402189.25 | 65.93
3425 | Story38 | B71 | 50 MPa RC Beam (60 cm x 40 cm) | Beam | 50MPa | Concrete Rectangular | 400 | 600 | 2400 | 6825 | 1.64 | 4007.34 | G300E | 6751476.14 | 52.97 | G300E | 8095699.6 | 63.52
3426 | Story38 | B72 | 50 MPa RC Beam (60 cm x 40 cm) | Beam | 50MPa | Concrete Rectangular | 400 | 600 | 2400 | 6825 | 1.64 | 4007.34 | G300E | 7576680.68 | 59.45 | G300E | 1396091.6 | 10.95
3427 | Story38 | B73 | 50 MPa RC Beam (60 cm x 40 cm) | Beam | 50MPa | Concrete Rectangular | 400 | 600 | 2400 | 6825 | 1.64 | 4007.34 | G300E | 6498951.14 | 50.99 | G300E | 5038099.6 | 39.53
3428 | Story38 | B74 | 50 MPa RC Beam (60 cm x 40 cm) | Beam | 50MPa | Concrete Rectangular | 400 | 600 | 2400 | 6825 | 1.64 | 4007.34 | G300E | 7531077.27 | 59.09 | G300E | 1219342.09 | 9.57
3429 | Story38 | B75 | 50 MPa RC Beam (60 cm x 40 cm) | Beam | 50MPa | Concrete Rectangular | 400 | 600 | 2400 | 6825 | 1.64 | 4007.34 | G300E | 6797700 | 53.34 | G300E | 6737102.9 | 52.86
3430 | Story38 | B76 | 50 MPa RC Beam (60 cm x 40 cm) | Beam | 50MPa | Concrete Rectangular | 400 | 600 | 2400 | 6825 | 1.64 | 4007.34 | G300E | 5256733.7 | 41.25 | G300E | 6514022.14 | 51.11
3431 | Story38 | B77 | 50 MPa RC Beam (60 cm x 40 cm) | Beam | 50MPa | Concrete Rectangular | 400 | 600 | 2400 | 6825 | 1.64 | 4007.34 | G300E | 8010688.64 | 62.85 | G300E | 1129235.34 | 8.86
3432 | Story38 | B78 | 50 MPa RC Beam (60 cm x 40 cm) | Beam | 50MPa | Concrete Rectangular | 400 | 600 | 2400 | 6825 | 1.64 | 4007.34 | G300E | 6914035.23 | 54.25 | G300E | 6566899.6 | 51.53
3433 | Story38 | B79 | 50 MPa RC Beam (60 cm x 40 cm) | Beam | 50MPa | Concrete Rectangular | 400 | 600 | 2400 | 6825 | 1.64 | 4007.34 | G300E | 7273588.64 | 57.07 | G300E | 1216099.6 | 9.54
3434 | Story38 | B8 | 50 MPa RC Beam (60 cm x 40 cm) | Beam | 50MPa | Concrete Rectangular | 400 | 600 | 2400 | 6825 | 1.64 | 4007.34 | G300E | 6570613.64 | 51.56 | G300E | 8860099.6 | 69.52
3435 | Story38 | B80 | 50 MPa RC Beam (60 cm x 40 cm) | Beam | 50MPa | Concrete Rectangular | 400 | 600 | 2400 | 6825 | 1.64 | 4007.34 | G300E | 7273588.64 | 57.07 | G300E | 1216099.6 | 9.54
3436 | Story38 | B81 | 50 MPa RC Beam (60 cm x 40 cm) | Beam | 50MPa | Concrete Rectangular | 400 | 600 | 2400 | 6825 | 1.64 | 4007.34 | G300E | 6734413.64 | 52.84 | G300E | 8095699.6 | 63.52
3437 | Story38 | B82 | 50 MPa RC Beam (60 cm x 40 cm) | Beam | 50MPa | Concrete Rectangular | 400 | 600 | 2400 | 6825 | 1.64 | 4007.34 | G300E | 7574819.32 | 59.43 | G300E | 1395974.33 | 10.95
3438 | Story38 | B83 | 50 MPa RC Beam (60 cm x 40 cm) | Beam | 50MPa | Concrete Rectangular | 400 | 600 | 2400 | 6825 | 1.64 | 4007.34 | G300E | 6418912.5 | 50.37 | G300E | 9624499.6 | 75.52
3439 | Story38 | B84 | 50 MPa RC Beam (60 cm x 40 cm) | Beam | 50MPa | Concrete Rectangular | 400 | 600 | 2400 | 6825 | 1.64 | 4007.34 | G300E | 7577611.36 | 59.46 | G300E | 1396121.38 | 10.95
3440 | Story38 | B85 | 50 MPa RC Beam (60 cm x 40 cm) | Beam | 50MPa | Concrete Rectangular | 400 | 600 | 2400 | 6825 | 1.64 | 4007.34 | G300E | 6755509.09 | 53.01 | G300E | 8095699.6 | 63.52
3441 | Story38 | B86 | 50 MPa RC Beam (60 cm x 40 cm) | Beam | 50MPa | Concrete Rectangular | 400 | 600 | 2400 | 6825 | 1.64 | 4007.34 | G300E | 7275760.23 | 57.09 | G300E | 1216099.6 | 9.54
3442 | Story38 | B87 | 50 MPa RC Beam (60 cm x 40 cm) | Beam | 50MPa | Concrete Rectangular | 400 | 600 | 2400 | 6825 | 1.64 | 4007.34 | G300E | 7274209.09 | 57.08 | G300E | 1216099.6 | 9.54
3443 | Story38 | B88 | 50 MPa RC Beam (60 cm x 40 cm) | Beam | 50MPa | Concrete Rectangular | 400 | 600 | 2400 | 6825 | 1.64 | 4007.34 | G300E | 6914035.23 | 54.25 | G300E | 6566899.6 | 51.53
3444 | Story38 | B89 | 50 MPa RC Beam (60 cm x 40 cm) | Beam | 50MPa | Concrete Rectangular | 400 | 600 | 2400 | 6825 | 1.64 | 4007.34 | G300E | 8006655.68 | 62.82 | G300E | 1129235.34 | 8.86
3445 | Story38 | B9 | 50 MPa RC Beam (60 cm x 40 cm) | Beam | 50MPa | Concrete Rectangular | 400 | 600 | 2400 | 6825 | 1.64 | 4007.34 | G300E | 7533869.32 | 59.11 | G300E | 1219370.01 | 9.57
3446 | Story38 | B90 | 50 MPa RC Beam (60 cm x 40 cm) | Beam | 50MPa | Concrete Rectangular | 400 | 600 | 2400 | 6825 | 1.64 | 4007.34 | G300E | 5256140.22 | 41.24 | G300E | 6514022.14 | 51.11
3447 | Story38 | B91 | 50 MPa RC Beam (60 cm x 40 cm) | Beam | 50MPa | Concrete Rectangular | 400 | 600 | 2400 | 6825 | 1.64 | 4007.34 | G300E | 6091312.5 | 47.79 | G300E | 8095699.6 | 63.52
3448 | Story38 | B92 | 50 MPa RC Beam (60 cm x 40 cm) | Beam | 50MPa | Concrete Rectangular | 400 | 600 | 2400 | 6825 | 1.64 | 4007.34 | G300E | 6909071.59 | 54.21 | G300E | 3509299.6 | 27.54
3449 | Story38 | B93 | 50 MPa RC Beam (60 cm x 40 cm) | Beam | 50MPa | Concrete Rectangular | 400 | 600 | 2400 | 6825 | 1.64 | 4007.34 | G300E | 6909381.82 | 54.21 | G300E | 3509299.6 | 27.54
3450 | Story38 | B94 | 50 MPa RC Beam (60 cm x 40 cm) | Beam | 50MPa | Concrete Rectangular | 400 | 600 | 2400 | 6825 | 1.64 | 4007.34 | G300E | 6914035.23 | 54.25 | G300E | 6566899.6 | 51.53
3451 | Story38 | B95 | 50 MPa RC Beam (60 cm x 40 cm) | Beam | 50MPa | Concrete Rectangular | 400 | 600 | 2400 | 6825 | 1.64 | 4007.34 | G300E | 8010378.41 | 62.85 | G300E | 1129235.34 | 8.86
3452 | Story38 | B96 | 50 MPa RC Beam (60 cm x 40 cm) | Beam | 50MPa | Concrete Rectangular | 400 | 600 | 2400 | 6825 | 1.64 | 4007.34 | G300E | 6499881.82 | 51 | G300E | 5038099.6 | 39.53
3453 | Story38 | B97 | 50 MPa RC Beam (60 cm x 40 cm) | Beam | 50MPa | Concrete Rectangular | 400 | 600 | 2400 | 6825 | 1.64 | 4007.34 | G300E | 7533248.86 | 59.11 | G300E | 1219356.98 | 9.57
3454 | Story38 | B98 | 50 MPa RC Beam (60 cm x 40 cm) | Beam | 50MPa | Concrete Rectangular | 400 | 600 | 2400 | 6825 | 1.64 | 4007.34 | G300E | 6907520.45 | 54.2 | G300E | 3509299.6 | 27.54
3455 | Story38 | B99 | 50 MPa RC Beam (60 cm x 40 cm) | Beam | 50MPa | Concrete Rectangular | 400 | 600 | 2400 | 6825 | 1.64 | 4007.34 | G300E | 7530767.05 | 59.09 | G300E | 1219338.37 | 9.57
3456 | Story39 | B1 | 50 MPa RC Beam (60 cm x 40 cm) | Beam | 50MPa | Concrete Rectangular | 400 | 600 | 2400 | 6837.5 | 1.64 | 4014.68 | G300E | 6348929.55 | 49.82 | G300E | 8110526.88 | 63.64
3457 | Story39 | B10 | 50 MPa RC Beam (60 cm x 40 cm) | Beam | 50MPa | Concrete Rectangular | 400 | 600 | 2400 | 6837.5 | 1.64 | 4014.68 | G300E | 6404656.52 | 50.25 | G300E | 6811195.25 | 53.44
3458 | Story39 | B100 | 50 MPa RC Beam (60 cm x 40 cm) | Beam | 50MPa | Concrete Rectangular | 400 | 600 | 2400 | 6837.5 | 1.64 | 4014.68 | G300E | 6536339.2 | 51.29 | G300E | 5047326.88 | 39.6
3459 | Story39 | B101 | 50 MPa RC Beam (60 cm x 40 cm) | Beam | 50MPa | Concrete Rectangular | 400 | 600 | 2400 | 6837.5 | 1.64 | 4014.68 | G300E | 8135692.61 | 63.84 | G300E | 1044280.19 | 8.19
3460 | Story39 | B102 | 50 MPa RC Beam (60 cm x 40 cm) | Beam | 50MPa | Concrete Rectangular | 400 | 600 | 2400 | 6837.5 | 1.64 | 4014.68 | G300E | 6934157.39 | 54.41 | G300E | 6578926.88 | 51.62
3461 | Story39 | B103 | 50 MPa RC Beam (60 cm x 40 cm) | Beam | 50MPa | Concrete Rectangular | 400 | 600 | 2400 | 6837.5 | 1.64 | 4014.68 | G300E | 6971452.84 | 54.7 | G300E | 3515726.88 | 27.59
3462 | Story39 | B104 | 50 MPa RC Beam (60 cm x 40 cm) | Beam | 50MPa | Concrete Rectangular | 400 | 600 | 2400 | 6837.5 | 1.64 | 4014.68 | G300E | 6970209.66 | 54.69 | G300E | 3132826.88 | 24.58
3463 | Story39 | B105 | 50 MPa RC Beam (60 cm x 40 cm) | Beam | 50MPa | Concrete Rectangular | 400 | 600 | 2400 | 6837.5 | 1.64 | 4014.68 | G300E | 6349551.14 | 49.82 | G300E | 8110526.88 | 63.64
3464 | Story39 | B106 | 50 MPa RC Beam (60 cm x 40 cm) | Beam | 50MPa | Concrete Rectangular | 400 | 600 | 2400 | 6837.5 | 1.64 | 4014.68 | G300E | 6348929.55 | 49.82 | G300E | 8110526.88 | 63.64
3465 | Story39 | B107 | 50 MPa RC Beam (60 cm x 40 cm) | Beam | 50MPa | Concrete Rectangular | 400 | 600 | 2400 | 6837.5 | 1.64 | 4014.68 | G300E | 7172834.78 | 56.28 | G300E | 6359473.13 | 49.9
3466 | Story39 | B108 | 50 MPa RC Beam (60 cm x 40 cm) | Beam | 50MPa | Concrete Rectangular | 400 | 600 | 2400 | 6837.5 | 1.64 | 4014.68 | G300E | 6859796.2 | 53.82 | G300E | 6811268.38 | 53.44
3467 | Story39 | B109 | 50 MPa RC Beam (60 cm x 40 cm) | Beam | 50MPa | Concrete Rectangular | 400 | 600 | 2400 | 6837.5 | 1.64 | 4014.68 | G300E | 6588242.05 | 51.69 | G300E | 8876326.88 | 69.65
3468 | Story39 | B11 | 50 MPa RC Beam (60 cm x 40 cm) | Beam | 50MPa | Concrete Rectangular | 400 | 600 | 2400 | 6837.5 | 1.64 | 4014.68 | G300E | 8139111.36 | 63.86 | G300E | 1044280.19 | 8.19
3469 | Story39 | B110 | 50 MPa RC Beam (60 cm x 40 cm) | Beam | 50MPa | Concrete Rectangular | 400 | 600 | 2400 | 6837.5 | 1.64 | 4014.68 | G300E | 6404656.52 | 50.25 | G300E | 6811184.54 | 53.44
3470 | Story39 | B111 | 50 MPa RC Beam (60 cm x 40 cm) | Beam | 50MPa | Concrete Rectangular | 400 | 600 | 2400 | 6837.5 | 1.64 | 4014.68 | G300E | 7396985.87 | 58.04 | G300E | 6359473.13 | 49.9
3471 | Story39 | B112 | 50 MPa RC Beam (60 cm x 40 cm) | Beam | 50MPa | Concrete Rectangular | 400 | 600 | 2400 | 6837.5 | 1.64 | 4014.68 | G300E | 6349240.34 | 49.82 | G300E | 8110526.88 | 63.64
3472 | Story39 | B12 | 50 MPa RC Beam (60 cm x 40 cm) | Beam | 50MPa | Concrete Rectangular | 400 | 600 | 2400 | 6837.5 | 1.64 | 4014.68 | G300E | 7396985.87 | 58.04 | G300E | 6359473.13 | 49.9
3473 | Story39 | B13 | 50 MPa RC Beam (60 cm x 40 cm) | Beam | 50MPa | Concrete Rectangular | 400 | 600 | 2400 | 6837.5 | 1.64 | 4014.68 | G300E | 6948143.18 | 54.52 | G300E | 3132826.88 | 24.58
3474 | Story39 | B14 | 50 MPa RC Beam (60 cm x 40 cm) | Beam | 50MPa | Concrete Rectangular | 400 | 600 | 2400 | 6837.5 | 1.64 | 4014.68 | G300E | 6348929.55 | 49.82 | G300E | 8110526.88 | 63.64
3475 | Story39 | B15 | 50 MPa RC Beam (60 cm x 40 cm) | Beam | 50MPa | Concrete Rectangular | 400 | 600 | 2400 | 6837.5 | 1.64 | 4014.68 | G300E | 6348929.55 | 49.82 | G300E | 8110526.88 | 63.64
3476 | Story39 | B16 | 50 MPa RC Beam (60 cm x 40 cm) | Beam | 50MPa | Concrete Rectangular | 400 | 600 | 2400 | 6837.5 | 1.64 | 4014.68 | G300E | 7172834.78 | 56.28 | G300E | 6359473.13 | 49.9
3477 | Story39 | B17 | 50 MPa RC Beam (60 cm x 40 cm) | Beam | 50MPa | Concrete Rectangular | 400 | 600 | 2400 | 6837.5 | 1.64 | 4014.68 | G300E | 6948143.18 | 54.52 | G300E | 3132826.88 | 24.58
3478 | Story39 | B18 | 50 MPa RC Beam (60 cm x 40 cm) | Beam | 50MPa | Concrete Rectangular | 400 | 600 | 2400 | 6837.5 | 1.64 | 4014.68 | G300E | 6933846.59 | 54.41 | G300E | 6578926.88 | 51.62
3479 | Story39 | B19 | 50 MPa RC Beam (60 cm x 40 cm) | Beam | 50MPa | Concrete Rectangular | 400 | 600 | 2400 | 6837.5 | 1.64 | 4014.68 | G300E | 6933846.59 | 54.41 | G300E | 6578926.88 | 51.62
3480 | Story39 | B2 | 50 MPa RC Beam (60 cm x 40 cm) | Beam | 50MPa | Concrete Rectangular | 400 | 600 | 2400 | 6837.5 | 1.64 | 4014.68 | G300E | 6348929.55 | 49.82 | G300E | 8110526.88 | 63.64
3481 | Story39 | B20 | 50 MPa RC Beam (60 cm x 40 cm) | Beam | 50MPa | Concrete Rectangular | 400 | 600 | 2400 | 6837.5 | 1.64 | 4014.68 | G300E | 7316435.8 | 57.41 | G300E | 1218326.88 | 9.56
3482 | Story39 | B21 | 50 MPa RC Beam (60 cm x 40 cm) | Beam | 50MPa | Concrete Rectangular | 400 | 600 | 2400 | 6837.5 | 1.64 | 4014.68 | G300E | 6536650 | 51.29 | G300E | 5047326.88 | 39.6
3483 | Story39 | B22 | 50 MPa RC Beam (60 cm x 40 cm) | Beam | 50MPa | Concrete Rectangular | 400 | 600 | 2400 | 6837.5 | 1.64 | 4014.68 | G300E | 7653338.07 | 60.05 | G300E | 1400073.23 | 10.99
3484 | Story39 | B23 | 50 MPa RC Beam (60 cm x 40 cm) | Beam | 50MPa | Concrete Rectangular | 400 | 600 | 2400 | 6837.5 | 1.64 | 4014.68 | G300E | 6923901.14 | 54.33 | G300E | 3515726.88 | 27.59
3485 | Story39 | B24 | 50 MPa RC Beam (60 cm x 40 cm) | Beam | 50MPa | Concrete Rectangular | 400 | 600 | 2400 | 6837.5 | 1.64 | 4014.68 | G300E | 7654270.45 | 60.06 | G300E | 1400091.88 | 10.99
3486 | Story39 | B25 | 50 MPa RC Beam (60 cm x 40 cm) | Beam | 50MPa | Concrete Rectangular | 400 | 600 | 2400 | 6837.5 | 1.64 | 4014.68 | G300E | 6536650 | 51.29 | G300E | 5047326.88 | 39.6
3487 | Story39 | B26 | 50 MPa RC Beam (60 cm x 40 cm) | Beam | 50MPa | Concrete Rectangular | 400 | 600 | 2400 | 6837.5 | 1.64 | 4014.68 | G300E | 7316435.8 | 57.41 | G300E | 1218326.88 | 9.56
3488 | Story39 | B27 | 50 MPa RC Beam (60 cm x 40 cm) | Beam | 50MPa | Concrete Rectangular | 400 | 600 | 2400 | 6837.5 | 1.64 | 4014.68 | G300E | 6933535.8 | 54.4 | G300E | 6578926.88 | 51.62
3489 | Story39 | B28 | 50 MPa RC Beam (60 cm x 40 cm) | Beam | 50MPa | Concrete Rectangular | 400 | 600 | 2400 | 6837.5 | 1.64 | 4014.68 | G300E | 6933535.8 | 54.4 | G300E | 6578926.88 | 51.62
3490 | Story39 | B29 | 50 MPa RC Beam (60 cm x 40 cm) | Beam | 50MPa | Concrete Rectangular | 400 | 600 | 2400 | 6837.5 | 1.64 | 4014.68 | G300E | 6948143.18 | 54.52 | G300E | 3132826.88 | 24.58
3491 | Story39 | B3 | 50 MPa RC Beam (60 cm x 40 cm) | Beam | 50MPa | Concrete Rectangular | 400 | 600 | 2400 | 6837.5 | 1.64 | 4014.68 | G300E | 6948143.18 | 54.52 | G300E | 3132826.88 | 24.58
3492 | Story39 | B30 | 50 MPa RC Beam (60 cm x 40 cm) | Beam | 50MPa | Concrete Rectangular | 400 | 600 | 2400 | 6837.5 | 1.64 | 4014.68 | G300E | 7172834.78 | 56.28 | G300E | 6359473.13 | 49.9
3493 | Story39 | B31 | 50 MPa RC Beam (60 cm x 40 cm) | Beam | 50MPa | Concrete Rectangular | 400 | 600 | 2400 | 6837.5 | 1.64 | 4014.68 | G300E | 6859796.2 | 53.82 | G300E | 6811234.49 | 53.44
3494 | Story39 | B32 | 50 MPa RC Beam (60 cm x 40 cm) | Beam | 50MPa | Concrete Rectangular | 400 | 600 | 2400 | 6837.5 | 1.64 | 4014.68 | G300E | 8139422.16 | 63.86 | G300E | 1044280.19 | 8.19
3495 | Story39 | B33 | 50 MPa RC Beam (60 cm x 40 cm) | Beam | 50MPa | Concrete Rectangular | 400 | 600 | 2400 | 6837.5 | 1.64 | 4014.68 | G300E | 6536650 | 51.29 | G300E | 5047326.88 | 39.6
3496 | Story39 | B34 | 50 MPa RC Beam (60 cm x 40 cm) | Beam | 50MPa | Concrete Rectangular | 400 | 600 | 2400 | 6837.5 | 1.64 | 4014.68 | G300E | 7316435.8 | 57.41 | G300E | 1218326.88 | 9.56
3497 | Story39 | B35 | 50 MPa RC Beam (60 cm x 40 cm) | Beam | 50MPa | Concrete Rectangular | 400 | 600 | 2400 | 6837.5 | 1.64 | 4014.68 | G300E | 6787461.93 | 53.26 | G300E | 8110526.88 | 63.64
3498 | Story39 | B36 | 50 MPa RC Beam (60 cm x 40 cm) | Beam | 50MPa | Concrete Rectangular | 400 | 600 | 2400 | 6837.5 | 1.64 | 4014.68 | G300E | 6787461.93 | 53.26 | G300E | 8110526.88 | 63.64
3499 | Story39 | B37 | 50 MPa RC Beam (60 cm x 40 cm) | Beam | 50MPa | Concrete Rectangular | 400 | 600 | 2400 | 7200 | 1.73 | 4227.52 | G300E | 16242260.87 | 127.44 | G300E | 8925398.61 | 70.03
3500 | Story39 | B38 | 50 MPa RC Beam (60 cm x 40 cm) | Beam | 50MPa | Concrete Rectangular | 400 | 600 | 2400 | 6837.5 | 1.64 | 4014.68 | G300E | 6430047.16 | 50.45 | G300E | 9642126.88 | 75.66
3501 | Story39 | B39 | 50 MPa RC Beam (60 cm x 40 cm) | Beam | 50MPa | Concrete Rectangular | 400 | 600 | 2400 | 7200 | 1.73 | 4227.52 | G300E | 16249460.87 | 127.5 | G300E | 8925901.98 | 70.04
3502 | Story39 | B4 | 50 MPa RC Beam (60 cm x 40 cm) | Beam | 50MPa | Concrete Rectangular | 400 | 600 | 2400 | 6837.5 | 1.64 | 4014.68 | G300E | 7172834.78 | 56.28 | G300E | 6359473.13 | 49.9
3503 | Story39 | B40 | 50 MPa RC Beam (60 cm x 40 cm) | Beam | 50MPa | Concrete Rectangular | 400 | 600 | 2400 | 6837.5 | 1.64 | 4014.68 | G300E | 6787461.93 | 53.26 | G300E | 8110526.88 | 63.64
3504 | Story39 | B41 | 50 MPa RC Beam (60 cm x 40 cm) | Beam | 50MPa | Concrete Rectangular | 400 | 600 | 2400 | 6837.5 | 1.64 | 4014.68 | G300E | 6788083.52 | 53.26 | G300E | 8110526.88 | 63.64
3505 | Story39 | B42 | 50 MPa RC Beam (60 cm x 40 cm) | Beam | 50MPa | Concrete Rectangular | 400 | 600 | 2400 | 6837.5 | 1.64 | 4014.68 | G300E | 7316435.8 | 57.41 | G300E | 1218326.88 | 9.56
3506 | Story39 | B43 | 50 MPa RC Beam (60 cm x 40 cm) | Beam | 50MPa | Concrete Rectangular | 400 | 600 | 2400 | 6837.5 | 1.64 | 4014.68 | G300E | 6536650 | 51.29 | G300E | 5047326.88 | 39.6
3507 | Story39 | B44 | 50 MPa RC Beam (60 cm x 40 cm) | Beam | 50MPa | Concrete Rectangular | 400 | 600 | 2400 | 6837.5 | 1.64 | 4014.68 | G300E | 8139111.36 | 63.86 | G300E | 1044280.19 | 8.19
3508 | Story39 | B45 | 50 MPa RC Beam (60 cm x 40 cm) | Beam | 50MPa | Concrete Rectangular | 400 | 600 | 2400 | 6837.5 | 1.64 | 4014.68 | G300E | 6859796.2 | 53.82 | G300E | 6811270.16 | 53.44
3509 | Story39 | B46 | 50 MPa RC Beam (60 cm x 40 cm) | Beam | 50MPa | Concrete Rectangular | 400 | 600 | 2400 | 6837.5 | 1.64 | 4014.68 | G300E | 6588242.05 | 51.69 | G300E | 8876326.88 | 69.65
3510 | Story39 | B47 | 50 MPa RC Beam (60 cm x 40 cm) | Beam | 50MPa | Concrete Rectangular | 400 | 600 | 2400 | 6837.5 | 1.64 | 4014.68 | G300E | 7615421.02 | 59.75 | G300E | 1223676.92 | 9.6
3511 | Story39 | B48 | 50 MPa RC Beam (60 cm x 40 cm) | Beam | 50MPa | Concrete Rectangular | 400 | 600 | 2400 | 6837.5 | 1.64 | 4014.68 | G300E | 6923901.14 | 54.33 | G300E | 3515726.88 | 27.59
3512 | Story39 | B49 | 50 MPa RC Beam (60 cm x 40 cm) | Beam | 50MPa | Concrete Rectangular | 400 | 600 | 2400 | 6837.5 | 1.64 | 4014.68 | G300E | 7653027.27 | 60.05 | G300E | 1400071.36 | 10.99
3513 | Story39 | B5 | 50 MPa RC Beam (60 cm x 40 cm) | Beam | 50MPa | Concrete Rectangular | 400 | 600 | 2400 | 6837.5 | 1.64 | 4014.68 | G300E | 8139422.16 | 63.86 | G300E | 1044280.19 | 8.19
3514 | Story39 | B50 | 50 MPa RC Beam (60 cm x 40 cm) | Beam | 50MPa | Concrete Rectangular | 400 | 600 | 2400 | 6837.5 | 1.64 | 4014.68 | G300E | 6196018.18 | 48.62 | G300E | 9642126.88 | 75.66
3515 | Story39 | B51 | 50 MPa RC Beam (60 cm x 40 cm) | Beam | 50MPa | Concrete Rectangular | 400 | 600 | 2400 | 7200 | 1.73 | 4227.52 | G300E | 16243826.09 | 127.46 | G300E | 8925550.75 | 70.03
3516 | Story39 | B55 | 50 MPa RC Beam (60 cm x 40 cm) | Beam | 50MPa | Concrete Rectangular | 400 | 600 | 2400 | 6837.5 | 1.64 | 4014.68 | G300E | 15421535.33 | 121 | G300E | 8476068.82 | 66.51
3517 | Story39 | B56 | 50 MPa RC Beam (60 cm x 40 cm) | Beam | 50MPa | Concrete Rectangular | 400 | 600 | 2400 | 6837.5 | 1.64 | 4014.68 | G300E | 6430357.95 | 50.45 | G300E | 9642126.88 | 75.66
3518 | Story39 | B57 | 50 MPa RC Beam (60 cm x 40 cm) | Beam | 50MPa | Concrete Rectangular | 400 | 600 | 2400 | 6837.5 | 1.64 | 4014.68 | G300E | 7653027.27 | 60.05 | G300E | 1400063.9 | 10.99
3519 | Story39 | B58 | 50 MPa RC Beam (60 cm x 40 cm) | Beam | 50MPa | Concrete Rectangular | 400 | 600 | 2400 | 6837.5 | 1.64 | 4014.68 | G300E | 6923590.34 | 54.33 | G300E | 3515726.88 | 27.59
3520 | Story39 | B59 | 50 MPa RC Beam (60 cm x 40 cm) | Beam | 50MPa | Concrete Rectangular | 400 | 600 | 2400 | 6837.5 | 1.64 | 4014.68 | G300E | 7614177.84 | 59.74 | G300E | 1223663.86 | 9.6
3521 | Story39 | B6 | 50 MPa RC Beam (60 cm x 40 cm) | Beam | 50MPa | Concrete Rectangular | 400 | 600 | 2400 | 6837.5 | 1.64 | 4014.68 | G300E | 6859796.2 | 53.82 | G300E | 6811238.05 | 53.44
3522 | Story39 | B60 | 50 MPa RC Beam (60 cm x 40 cm) | Beam | 50MPa | Concrete Rectangular | 400 | 600 | 2400 | 6837.5 | 1.64 | 4014.68 | G300E | 6588242.05 | 51.69 | G300E | 8876326.88 | 69.65
3523 | Story39 | B61 | 50 MPa RC Beam (60 cm x 40 cm) | Beam | 50MPa | Concrete Rectangular | 400 | 600 | 2400 | 6837.5 | 1.64 | 4014.68 | G300E | 6404656.52 | 50.25 | G300E | 6811198.81 | 53.44
3524 | Story39 | B62 | 50 MPa RC Beam (60 cm x 40 cm) | Beam | 50MPa | Concrete Rectangular | 400 | 600 | 2400 | 6837.5 | 1.64 | 4014.68 | G300E | 7615421.02 | 59.75 | G300E | 1223676.92 | 9.6
3525 | Story39 | B63 | 50 MPa RC Beam (60 cm x 40 cm) | Beam | 50MPa | Concrete Rectangular | 400 | 600 | 2400 | 6837.5 | 1.64 | 4014.68 | G300E | 6536650 | 51.29 | G300E | 5047326.88 | 39.6
3526 | Story39 | B64 | 50 MPa RC Beam (60 cm x 40 cm) | Beam | 50MPa | Concrete Rectangular | 400 | 600 | 2400 | 6837.5 | 1.64 | 4014.68 | G300E | 7653027.27 | 60.05 | G300E | 1400071.36 | 10.99
3527 | Story39 | B65 | 50 MPa RC Beam (60 cm x 40 cm) | Beam | 50MPa | Concrete Rectangular | 400 | 600 | 2400 | 6837.5 | 1.64 | 4014.68 | G300E | 6787151.14 | 53.25 | G300E | 8110526.88 | 63.64
3528 | Story39 | B66 | 50 MPa RC Beam (60 cm x 40 cm) | Beam | 50MPa | Concrete Rectangular | 400 | 600 | 2400 | 7200 | 1.73 | 4227.52 | G300E | 16242886.96 | 127.45 | G300E | 8925518.82 | 70.03
3529 | Story39 | B67 | 50 MPa RC Beam (60 cm x 40 cm) | Beam | 50MPa | Concrete Rectangular | 400 | 600 | 2400 | 6837.5 | 1.64 | 4014.68 | G300E | 15420940.76 | 121 | G300E | 8475844.08 | 66.5
3530 | Story39 | B69 | 50 MPa RC Beam (60 cm x 40 cm) | Beam | 50MPa | Concrete Rectangular | 400 | 600 | 2400 | 6837.5 | 1.64 | 4014.68 | G300E | 15410535.87 | 120.92 | G300E | 8435969.56 | 66.19
3531 | Story39 | B7 | 50 MPa RC Beam (60 cm x 40 cm) | Beam | 50MPa | Concrete Rectangular | 400 | 600 | 2400 | 6837.5 | 1.64 | 4014.68 | G300E | 7615421.02 | 59.75 | G300E | 1223676.92 | 9.6
3532 | Story39 | B70 | 50 MPa RC Beam (60 cm x 40 cm) | Beam | 50MPa | Concrete Rectangular | 400 | 600 | 2400 | 6837.5 | 1.64 | 4014.68 | G300E | 15410238.59 | 120.91 | G300E | 8437351.93 | 66.2
3533 | Story39 | B71 | 50 MPa RC Beam (60 cm x 40 cm) | Beam | 50MPa | Concrete Rectangular | 400 | 600 | 2400 | 6837.5 | 1.64 | 4014.68 | G300E | 6806420.45 | 53.41 | G300E | 8110526.88 | 63.64
3534 | Story39 | B72 | 50 MPa RC Beam (60 cm x 40 cm) | Beam | 50MPa | Concrete Rectangular | 400 | 600 | 2400 | 6837.5 | 1.64 | 4014.68 | G300E | 7655202.84 | 60.07 | G300E | 1400185.11 | 10.99
3535 | Story39 | B73 | 50 MPa RC Beam (60 cm x 40 cm) | Beam | 50MPa | Concrete Rectangular | 400 | 600 | 2400 | 6837.5 | 1.64 | 4014.68 | G300E | 6536028.41 | 51.28 | G300E | 5047326.88 | 39.6
3536 | Story39 | B74 | 50 MPa RC Beam (60 cm x 40 cm) | Beam | 50MPa | Concrete Rectangular | 400 | 600 | 2400 | 6837.5 | 1.64 | 4014.68 | G300E | 7613245.45 | 59.74 | G300E | 1223647.08 | 9.6
3537 | Story39 | B75 | 50 MPa RC Beam (60 cm x 40 cm) | Beam | 50MPa | Concrete Rectangular | 400 | 600 | 2400 | 6837.5 | 1.64 | 4014.68 | G300E | 6404656.52 | 50.25 | G300E | 6811177.41 | 53.44
3538 | Story39 | B76 | 50 MPa RC Beam (60 cm x 40 cm) | Beam | 50MPa | Concrete Rectangular | 400 | 600 | 2400 | 6837.5 | 1.64 | 4014.68 | G300E | 7396985.87 | 58.04 | G300E | 6359473.13 | 49.9
3539 | Story39 | B77 | 50 MPa RC Beam (60 cm x 40 cm) | Beam | 50MPa | Concrete Rectangular | 400 | 600 | 2400 | 6837.5 | 1.64 | 4014.68 | G300E | 8139422.16 | 63.86 | G300E | 1044280.19 | 8.19
3540 | Story39 | B78 | 50 MPa RC Beam (60 cm x 40 cm) | Beam | 50MPa | Concrete Rectangular | 400 | 600 | 2400 | 6837.5 | 1.64 | 4014.68 | G300E | 6933846.59 | 54.41 | G300E | 6578926.88 | 51.62
3541 | Story39 | B79 | 50 MPa RC Beam (60 cm x 40 cm) | Beam | 50MPa | Concrete Rectangular | 400 | 600 | 2400 | 6837.5 | 1.64 | 4014.68 | G300E | 7316435.8 | 57.41 | G300E | 1218326.88 | 9.56
3542 | Story39 | B8 | 50 MPa RC Beam (60 cm x 40 cm) | Beam | 50MPa | Concrete Rectangular | 400 | 600 | 2400 | 6837.5 | 1.64 | 4014.68 | G300E | 6588242.05 | 51.69 | G300E | 8876326.88 | 69.65
3543 | Story39 | B80 | 50 MPa RC Beam (60 cm x 40 cm) | Beam | 50MPa | Concrete Rectangular | 400 | 600 | 2400 | 6837.5 | 1.64 | 4014.68 | G300E | 7316435.8 | 57.41 | G300E | 1218326.88 | 9.56
3544 | Story39 | B81 | 50 MPa RC Beam (60 cm x 40 cm) | Beam | 50MPa | Concrete Rectangular | 400 | 600 | 2400 | 6837.5 | 1.64 | 4014.68 | G300E | 6788394.32 | 53.26 | G300E | 8110526.88 | 63.64
3545 | Story39 | B82 | 50 MPa RC Beam (60 cm x 40 cm) | Beam | 50MPa | Concrete Rectangular | 400 | 600 | 2400 | 6837.5 | 1.64 | 4014.68 | G300E | 7653027.27 | 60.05 | G300E | 1400065.77 | 10.99
3546 | Story39 | B83 | 50 MPa RC Beam (60 cm x 40 cm) | Beam | 50MPa | Concrete Rectangular | 400 | 600 | 2400 | 6837.5 | 1.64 | 4014.68 | G300E | 6430357.95 | 50.45 | G300E | 9642126.88 | 75.66
3547 | Story39 | B84 | 50 MPa RC Beam (60 cm x 40 cm) | Beam | 50MPa | Concrete Rectangular | 400 | 600 | 2400 | 6837.5 | 1.64 | 4014.68 | G300E | 7655824.43 | 60.07 | G300E | 1400214.95 | 10.99
3548 | Story39 | B85 | 50 MPa RC Beam (60 cm x 40 cm) | Beam | 50MPa | Concrete Rectangular | 400 | 600 | 2400 | 6837.5 | 1.64 | 4014.68 | G300E | 6809217.61 | 53.43 | G300E | 8110526.88 | 63.64
3549 | Story39 | B86 | 50 MPa RC Beam (60 cm x 40 cm) | Beam | 50MPa | Concrete Rectangular | 400 | 600 | 2400 | 6837.5 | 1.64 | 4014.68 | G300E | 7318300.57 | 57.42 | G300E | 1218326.88 | 9.56
3550 | Story39 | B87 | 50 MPa RC Beam (60 cm x 40 cm) | Beam | 50MPa | Concrete Rectangular | 400 | 600 | 2400 | 6837.5 | 1.64 | 4014.68 | G300E | 7316746.59 | 57.41 | G300E | 1218326.88 | 9.56
3551 | Story39 | B88 | 50 MPa RC Beam (60 cm x 40 cm) | Beam | 50MPa | Concrete Rectangular | 400 | 600 | 2400 | 6837.5 | 1.64 | 4014.68 | G300E | 6934468.18 | 54.41 | G300E | 6578926.88 | 51.62
3552 | Story39 | B89 | 50 MPa RC Beam (60 cm x 40 cm) | Beam | 50MPa | Concrete Rectangular | 400 | 600 | 2400 | 6837.5 | 1.64 | 4014.68 | G300E | 8135692.61 | 63.84 | G300E | 1044280.19 | 8.19
3553 | Story39 | B9 | 50 MPa RC Beam (60 cm x 40 cm) | Beam | 50MPa | Concrete Rectangular | 400 | 600 | 2400 | 6837.5 | 1.64 | 4014.68 | G300E | 7615110.23 | 59.75 | G300E | 1223675.05 | 9.6
3554 | Story39 | B90 | 50 MPa RC Beam (60 cm x 40 cm) | Beam | 50MPa | Concrete Rectangular | 400 | 600 | 2400 | 6837.5 | 1.64 | 4014.68 | G300E | 7396985.87 | 58.04 | G300E | 6359473.13 | 49.9
3555 | Story39 | B91 | 50 MPa RC Beam (60 cm x 40 cm) | Beam | 50MPa | Concrete Rectangular | 400 | 600 | 2400 | 6837.5 | 1.64 | 4014.68 | G300E | 6348929.55 | 49.82 | G300E | 8110526.88 | 63.64
3556 | Story39 | B92 | 50 MPa RC Beam (60 cm x 40 cm) | Beam | 50MPa | Concrete Rectangular | 400 | 600 | 2400 | 6837.5 | 1.64 | 4014.68 | G300E | 6948143.18 | 54.52 | G300E | 3132826.88 | 24.58
3557 | Story39 | B93 | 50 MPa RC Beam (60 cm x 40 cm) | Beam | 50MPa | Concrete Rectangular | 400 | 600 | 2400 | 6837.5 | 1.64 | 4014.68 | G300E | 6948143.18 | 54.52 | G300E | 3132826.88 | 24.58
3558 | Story39 | B94 | 50 MPa RC Beam (60 cm x 40 cm) | Beam | 50MPa | Concrete Rectangular | 400 | 600 | 2400 | 6837.5 | 1.64 | 4014.68 | G300E | 6933535.8 | 54.4 | G300E | 6578926.88 | 51.62
3559 | Story39 | B95 | 50 MPa RC Beam (60 cm x 40 cm) | Beam | 50MPa | Concrete Rectangular | 400 | 600 | 2400 | 6837.5 | 1.64 | 4014.68 | G300E | 8139111.36 | 63.86 | G300E | 1044280.19 | 8.19
3560 | Story39 | B96 | 50 MPa RC Beam (60 cm x 40 cm) | Beam | 50MPa | Concrete Rectangular | 400 | 600 | 2400 | 6837.5 | 1.64 | 4014.68 | G300E | 6537271.59 | 51.29 | G300E | 5047326.88 | 39.6
3561 | Story39 | B97 | 50 MPa RC Beam (60 cm x 40 cm) | Beam | 50MPa | Concrete Rectangular | 400 | 600 | 2400 | 6837.5 | 1.64 | 4014.68 | G300E | 7614177.84 | 59.74 | G300E | 1223662 | 9.6
3562 | Story39 | B98 | 50 MPa RC Beam (60 cm x 40 cm) | Beam | 50MPa | Concrete Rectangular | 400 | 600 | 2400 | 6837.5 | 1.64 | 4014.68 | G300E | 6923590.34 | 54.33 | G300E | 3515726.88 | 27.59
3563 | Story39 | B99 | 50 MPa RC Beam (60 cm x 40 cm) | Beam | 50MPa | Concrete Rectangular | 400 | 600 | 2400 | 6837.5 | 1.64 | 4014.68 | G300E | 7612313.07 | 59.73 | G300E | 1223643.35 | 9.6
3564 | Story4 | B1 | 50 MPa RC Beam (27.5 cm x 25 cm) | Beam | 50MPa | Concrete Rectangular | 250 | 275 | 687.5 | 6650 | 0.46 | 1118.5 | G300E | 4000277.27 | 31.39 | G300E | 2023729.89 | 15.88
3565 | Story4 | B10 | 50 MPa RC Beam (27.5 cm x 25 cm) | Beam | 50MPa | Concrete Rectangular | 250 | 275 | 687.5 | 6650 | 0.46 | 1118.5 | G300E | 2208706.82 | 17.33 | G300E | 2716525 | 21.31
3566 | Story4 | B100 | 50 MPa RC Beam (27.5 cm x 25 cm) | Beam | 50MPa | Concrete Rectangular | 250 | 275 | 687.5 | 6650 | 0.46 | 1118.5 | G300E | 4406229.55 | 34.57 | G300E | 159051.38 | 1.25
3567 | Story4 | B101 | 50 MPa RC Beam (27.5 cm x 25 cm) | Beam | 50MPa | Concrete Rectangular | 250 | 275 | 687.5 | 6650 | 0.46 | 1118.5 | G300E | 4410461.36 | 34.61 | G300E | 486549.59 | 3.82
3568 | Story4 | B102 | 50 MPa RC Beam (27.5 cm x 25 cm) | Beam | 50MPa | Concrete Rectangular | 250 | 275 | 687.5 | 6650 | 0.46 | 1118.5 | G300E | 4501445.45 | 35.32 | G300E | 156626.62 | 1.23
3569 | Story4 | B103 | 50 MPa RC Beam (27.5 cm x 25 cm) | Beam | 50MPa | Concrete Rectangular | 250 | 275 | 687.5 | 6650 | 0.46 | 1118.5 | G300E | 4841804.55 | 37.99 | G300E | 1550280.87 | 12.16
3570 | Story4 | B104 | 50 MPa RC Beam (27.5 cm x 25 cm) | Beam | 50MPa | Concrete Rectangular | 250 | 275 | 687.5 | 6650 | 0.46 | 1118.5 | G300E | 4832736.36 | 37.92 | G300E | 1763678.16 | 13.84
3571 | Story4 | B105 | 50 MPa RC Beam (27.5 cm x 25 cm) | Beam | 50MPa | Concrete Rectangular | 250 | 275 | 687.5 | 6650 | 0.46 | 1118.5 | G300E | 3968236.36 | 31.14 | G300E | 1994043.91 | 15.65
3572 | Story4 | B106 | 50 MPa RC Beam (27.5 cm x 25 cm) | Beam | 50MPa | Concrete Rectangular | 250 | 275 | 687.5 | 6650 | 0.46 | 1118.5 | G300E | 4000277.27 | 31.39 | G300E | 2023729.89 | 15.88
3573 | Story4 | B107 | 50 MPa RC Beam (27.5 cm x 25 cm) | Beam | 50MPa | Concrete Rectangular | 250 | 275 | 687.5 | 6650 | 0.46 | 1118.5 | G300E | 2744938.64 | 21.54 | G300E | 2132660.59 | 16.73
3574 | Story4 | B108 | 50 MPa RC Beam (27.5 cm x 25 cm) | Beam | 50MPa | Concrete Rectangular | 250 | 275 | 687.5 | 6650 | 0.46 | 1118.5 | G300E | 2117420.45 | 16.61 | G300E | 2716525 | 21.31
3575 | Story4 | B109 | 50 MPa RC Beam (27.5 cm x 25 cm) | Beam | 50MPa | Concrete Rectangular | 250 | 275 | 687.5 | 6650 | 0.46 | 1118.5 | G300E | 3591000 | 28.18 | G300E | 2023062.09 | 15.87
3576 | Story4 | B11 | 50 MPa RC Beam (27.5 cm x 25 cm) | Beam | 50MPa | Concrete Rectangular | 250 | 275 | 687.5 | 6650 | 0.46 | 1118.5 | G300E | 4410461.36 | 34.61 | G300E | 486576.19 | 3.82
3577 | Story4 | B110 | 50 MPa RC Beam (27.5 cm x 25 cm) | Beam | 50MPa | Concrete Rectangular | 250 | 275 | 687.5 | 6650 | 0.46 | 1118.5 | G300E | 2208706.82 | 17.33 | G300E | 2716525 | 21.31
3578 | Story4 | B111 | 50 MPa RC Beam (27.5 cm x 25 cm) | Beam | 50MPa | Concrete Rectangular | 250 | 275 | 687.5 | 6650 | 0.46 | 1118.5 | G300E | 3164795.45 | 24.83 | G300E | 2130544.68 | 16.72
3579 | Story4 | B112 | 50 MPa RC Beam (27.5 cm x 25 cm) | Beam | 50MPa | Concrete Rectangular | 250 | 275 | 687.5 | 6650 | 0.46 | 1118.5 | G300E | 3967631.82 | 31.13 | G300E | 1994950.73 | 15.65
3580 | Story4 | B12 | 50 MPa RC Beam (27.5 cm x 25 cm) | Beam | 50MPa | Concrete Rectangular | 250 | 275 | 687.5 | 6650 | 0.46 | 1118.5 | G300E | 3162981.82 | 24.82 | G300E | 2132660.59 | 16.73
3581 | Story4 | B13 | 50 MPa RC Beam (27.5 cm x 25 cm) | Beam | 50MPa | Concrete Rectangular | 250 | 275 | 687.5 | 6650 | 0.46 | 1118.5 | G300E | 4851779.55 | 38.07 | G300E | 1989451.94 | 15.61
3582 | Story4 | B14 | 50 MPa RC Beam (27.5 cm x 25 cm) | Beam | 50MPa | Concrete Rectangular | 250 | 275 | 687.5 | 6650 | 0.46 | 1118.5 | G300E | 4000277.27 | 31.39 | G300E | 2023729.89 | 15.88
3583 | Story4 | B15 | 50 MPa RC Beam (27.5 cm x 25 cm) | Beam | 50MPa | Concrete Rectangular | 250 | 275 | 687.5 | 6650 | 0.46 | 1118.5 | G300E | 4000277.27 | 31.39 | G300E | 2023729.89 | 15.88
3584 | Story4 | B16 | 50 MPa RC Beam (27.5 cm x 25 cm) | Beam | 50MPa | Concrete Rectangular | 250 | 275 | 687.5 | 6650 | 0.46 | 1118.5 | G300E | 2744938.64 | 21.54 | G300E | 2132660.59 | 16.73
3585 | Story4 | B17 | 50 MPa RC Beam (27.5 cm x 25 cm) | Beam | 50MPa | Concrete Rectangular | 250 | 275 | 687.5 | 6650 | 0.46 | 1118.5 | G300E | 4851779.55 | 38.07 | G300E | 1989451.94 | 15.61
3586 | Story4 | B18 | 50 MPa RC Beam (27.5 cm x 25 cm) | Beam | 50MPa | Concrete Rectangular | 250 | 275 | 687.5 | 6650 | 0.46 | 1118.5 | G300E | 4523813.64 | 35.5 | G300E | 164430.39 | 1.29
3587 | Story4 | B19 | 50 MPa RC Beam (27.5 cm x 25 cm) | Beam | 50MPa | Concrete Rectangular | 250 | 275 | 687.5 | 6650 | 0.46 | 1118.5 | G300E | 4523813.64 | 35.5 | G300E | 164430.39 | 1.29
3588 | Story4 | B2 | 50 MPa RC Beam (27.5 cm x 25 cm) | Beam | 50MPa | Concrete Rectangular | 250 | 275 | 687.5 | 6650 | 0.46 | 1118.5 | G300E | 4000277.27 | 31.39 | G300E | 2023729.89 | 15.88
3589 | Story4 | B20 | 50 MPa RC Beam (27.5 cm x 25 cm) | Beam | 50MPa | Concrete Rectangular | 250 | 275 | 687.5 | 6650 | 0.46 | 1118.5 | G300E | 4555250 | 35.74 | G300E | 167208.43 | 1.31
3590 | Story4 | B21 | 50 MPa RC Beam (27.5 cm x 25 cm) | Beam | 50MPa | Concrete Rectangular | 250 | 275 | 687.5 | 6650 | 0.46 | 1118.5 | G300E | 4406531.82 | 34.58 | G300E | 159063.01 | 1.25
3591 | Story4 | B22 | 50 MPa RC Beam (27.5 cm x 25 cm) | Beam | 50MPa | Concrete Rectangular | 250 | 275 | 687.5 | 6650 | 0.46 | 1118.5 | G300E | 4610263.64 | 36.17 | G300E | 172119.46 | 1.35
3592 | Story4 | B23 | 50 MPa RC Beam (27.5 cm x 25 cm) | Beam | 50MPa | Concrete Rectangular | 250 | 275 | 687.5 | 6650 | 0.46 | 1118.5 | G300E | 4642909.09 | 36.43 | G300E | 172293.19 | 1.35
3593 | Story4 | B24 | 50 MPa RC Beam (27.5 cm x 25 cm) | Beam | 50MPa | Concrete Rectangular | 250 | 275 | 687.5 | 6650 | 0.46 | 1118.5 | G300E | 4610263.64 | 36.17 | G300E | 172119.46 | 1.35
3594 | Story4 | B25 | 50 MPa RC Beam (27.5 cm x 25 cm) | Beam | 50MPa | Concrete Rectangular | 250 | 275 | 687.5 | 6650 | 0.46 | 1118.5 | G300E | 4406531.82 | 34.58 | G300E | 159063.01 | 1.25
3595 | Story4 | B26 | 50 MPa RC Beam (27.5 cm x 25 cm) | Beam | 50MPa | Concrete Rectangular | 250 | 275 | 687.5 | 6650 | 0.46 | 1118.5 | G300E | 4555250 | 35.74 | G300E | 167209.26 | 1.31
3596 | Story4 | B27 | 50 MPa RC Beam (27.5 cm x 25 cm) | Beam | 50MPa | Concrete Rectangular | 250 | 275 | 687.5 | 6650 | 0.46 | 1118.5 | G300E | 4523813.64 | 35.5 | G300E | 164430.39 | 1.29
3597 | Story4 | B28 | 50 MPa RC Beam (27.5 cm x 25 cm) | Beam | 50MPa | Concrete Rectangular | 250 | 275 | 687.5 | 6650 | 0.46 | 1118.5 | G300E | 4523813.64 | 35.5 | G300E | 164430.39 | 1.29
3598 | Story4 | B29 | 50 MPa RC Beam (27.5 cm x 25 cm) | Beam | 50MPa | Concrete Rectangular | 250 | 275 | 687.5 | 6650 | 0.46 | 1118.5 | G300E | 4851779.55 | 38.07 | G300E | 1989451.94 | 15.61
3599 | Story4 | B3 | 50 MPa RC Beam (27.5 cm x 25 cm) | Beam | 50MPa | Concrete Rectangular | 250 | 275 | 687.5 | 6650 | 0.46 | 1118.5 | G300E | 4851779.55 | 38.07 | G300E | 1989451.94 | 15.61
3600 | Story4 | B30 | 50 MPa RC Beam (27.5 cm x 25 cm) | Beam | 50MPa | Concrete Rectangular | 250 | 275 | 687.5 | 6650 | 0.46 | 1118.5 | G300E | 2744938.64 | 21.54 | G300E | 2132660.59 | 16.73
3601 | Story4 | B31 | 50 MPa RC Beam (27.5 cm x 25 cm) | Beam | 50MPa | Concrete Rectangular | 250 | 275 | 687.5 | 6650 | 0.46 | 1118.5 | G300E | 2117420.45 | 16.61 | G300E | 2716525 | 21.31
3602 | Story4 | B32 | 50 MPa RC Beam (27.5 cm x 25 cm) | Beam | 50MPa | Concrete Rectangular | 250 | 275 | 687.5 | 6650 | 0.46 | 1118.5 | G300E | 4410461.36 | 34.61 | G300E | 486576.19 | 3.82
3603 | Story4 | B33 | 50 MPa RC Beam (27.5 cm x 25 cm) | Beam | 50MPa | Concrete Rectangular | 250 | 275 | 687.5 | 6650 | 0.46 | 1118.5 | G300E | 4406531.82 | 34.58 | G300E | 159063.01 | 1.25
3604 | Story4 | B34 | 50 MPa RC Beam (27.5 cm x 25 cm) | Beam | 50MPa | Concrete Rectangular | 250 | 275 | 687.5 | 6650 | 0.46 | 1118.5 | G300E | 4555250 | 35.74 | G300E | 167208.43 | 1.31
3605 | Story4 | B35 | 50 MPa RC Beam (27.5 cm x 25 cm) | Beam | 50MPa | Concrete Rectangular | 250 | 275 | 687.5 | 6650 | 0.46 | 1118.5 | G300E | 4557063.64 | 35.76 | G300E | 487582.84 | 3.83
3606 | Story4 | B36 | 50 MPa RC Beam (27.5 cm x 25 cm) | Beam | 50MPa | Concrete Rectangular | 250 | 275 | 687.5 | 6650 | 0.46 | 1118.5 | G300E | 4557063.64 | 35.76 | G300E | 487583.67 | 3.83
3607 | Story4 | B37 | 50 MPa RC Beam (27.5 cm x 25 cm) | Beam | 50MPa | Concrete Rectangular | 250 | 275 | 687.5 | 7200 | 0.5 | 1211.01 | G300E | 5360243.48 | 42.06 | G300E | 2182932.16 | 17.13
3608 | Story4 | B38 | 50 MPa RC Beam (27.5 cm x 25 cm) | Beam | 50MPa | Concrete Rectangular | 250 | 275 | 687.5 | 6650 | 0.46 | 1118.5 | G300E | 4210659.09 | 33.04 | G300E | 793298.98 | 6.22
3609 | Story4 | B39 | 50 MPa RC Beam (27.5 cm x 25 cm) | Beam | 50MPa | Concrete Rectangular | 250 | 275 | 687.5 | 7200 | 0.5 | 1211.01 | G300E | 5360243.48 | 42.06 | G300E | 2182932.16 | 17.13
3610 | Story4 | B4 | 50 MPa RC Beam (27.5 cm x 25 cm) | Beam | 50MPa | Concrete Rectangular | 250 | 275 | 687.5 | 6650 | 0.46 | 1118.5 | G300E | 2744938.64 | 21.54 | G300E | 2132660.59 | 16.73
3611 | Story4 | B40 | 50 MPa RC Beam (27.5 cm x 25 cm) | Beam | 50MPa | Concrete Rectangular | 250 | 275 | 687.5 | 6650 | 0.46 | 1118.5 | G300E | 4557063.64 | 35.76 | G300E | 487582.84 | 3.83
3612 | Story4 | B41 | 50 MPa RC Beam (27.5 cm x 25 cm) | Beam | 50MPa | Concrete Rectangular | 250 | 275 | 687.5 | 6650 | 0.46 | 1118.5 | G300E | 4557063.64 | 35.76 | G300E | 487591.98 | 3.83
3613 | Story4 | B42 | 50 MPa RC Beam (27.5 cm x 25 cm) | Beam | 50MPa | Concrete Rectangular | 250 | 275 | 687.5 | 6650 | 0.46 | 1118.5 | G300E | 4555250 | 35.74 | G300E | 167208.43 | 1.31
3614 | Story4 | B43 | 50 MPa RC Beam (27.5 cm x 25 cm) | Beam | 50MPa | Concrete Rectangular | 250 | 275 | 687.5 | 6650 | 0.46 | 1118.5 | G300E | 4406531.82 | 34.58 | G300E | 159062.18 | 1.25
3615 | Story4 | B44 | 50 MPa RC Beam (27.5 cm x 25 cm) | Beam | 50MPa | Concrete Rectangular | 250 | 275 | 687.5 | 6650 | 0.46 | 1118.5 | G300E | 4410461.36 | 34.61 | G300E | 486575.36 | 3.82
3616 | Story4 | B45 | 50 MPa RC Beam (27.5 cm x 25 cm) | Beam | 50MPa | Concrete Rectangular | 250 | 275 | 687.5 | 6650 | 0.46 | 1118.5 | G300E | 2117420.45 | 16.61 | G300E | 2716525 | 21.31
3617 | Story4 | B46 | 50 MPa RC Beam (27.5 cm x 25 cm) | Beam | 50MPa | Concrete Rectangular | 250 | 275 | 687.5 | 6650 | 0.46 | 1118.5 | G300E | 3591000 | 28.18 | G300E | 2023062.09 | 15.87
3618 | Story4 | B47 | 50 MPa RC Beam (27.5 cm x 25 cm) | Beam | 50MPa | Concrete Rectangular | 250 | 275 | 687.5 | 6650 | 0.46 | 1118.5 | G300E | 4846943.18 | 38.03 | G300E | 858340.14 | 6.73
3619 | Story4 | B48 | 50 MPa RC Beam (27.5 cm x 25 cm) | Beam | 50MPa | Concrete Rectangular | 250 | 275 | 687.5 | 6650 | 0.46 | 1118.5 | G300E | 4642909.09 | 36.43 | G300E | 172293.19 | 1.35
3620 | Story4 | B49 | 50 MPa RC Beam (27.5 cm x 25 cm) | Beam | 50MPa | Concrete Rectangular | 250 | 275 | 687.5 | 6650 | 0.46 | 1118.5 | G300E | 4610263.64 | 36.17 | G300E | 172119.46 | 1.35
3621 | Story4 | B5 | 50 MPa RC Beam (27.5 cm x 25 cm) | Beam | 50MPa | Concrete Rectangular | 250 | 275 | 687.5 | 6650 | 0.46 | 1118.5 | G300E | 4410461.36 | 34.61 | G300E | 486576.19 | 3.82
3622 | Story4 | B50 | 50 MPa RC Beam (27.5 cm x 25 cm) | Beam | 50MPa | Concrete Rectangular | 250 | 275 | 687.5 | 6650 | 0.46 | 1118.5 | G300E | 4210659.09 | 33.04 | G300E | 793299.81 | 6.22
3623 | Story4 | B51 | 50 MPa RC Beam (27.5 cm x 25 cm) | Beam | 50MPa | Concrete Rectangular | 250 | 275 | 687.5 | 7200 | 0.5 | 1211.01 | G300E | 5360243.48 | 42.06 | G300E | 2182932.16 | 17.13
3624 | Story4 | B55 | 50 MPa RC Beam (27.5 cm x 25 cm) | Beam | 50MPa | Concrete Rectangular | 250 | 275 | 687.5 | 6650 | 0.46 | 1118.5 | G300E | 4950780.43 | 38.85 | G300E | 2016180.39 | 15.82
3625 | Story4 | B56 | 50 MPa RC Beam (27.5 cm x 25 cm) | Beam | 50MPa | Concrete Rectangular | 250 | 275 | 687.5 | 6650 | 0.46 | 1118.5 | G300E | 4210961.36 | 33.04 | G300E | 793276.54 | 6.22
3626 | Story4 | B57 | 50 MPa RC Beam (27.5 cm x 25 cm) | Beam | 50MPa | Concrete Rectangular | 250 | 275 | 687.5 | 6650 | 0.46 | 1118.5 | G300E | 4610868.18 | 36.18 | G300E | 172136.91 | 1.35
3627 | Story4 | B58 | 50 MPa RC Beam (27.5 cm x 25 cm) | Beam | 50MPa | Concrete Rectangular | 250 | 275 | 687.5 | 6650 | 0.46 | 1118.5 | G300E | 4643211.36 | 36.43 | G300E | 172325.61 | 1.35
3628 | Story4 | B59 | 50 MPa RC Beam (27.5 cm x 25 cm) | Beam | 50MPa | Concrete Rectangular | 250 | 275 | 687.5 | 6650 | 0.46 | 1118.5 | G300E | 4846943.18 | 38.03 | G300E | 858338.47 | 6.73
3629 | Story4 | B6 | 50 MPa RC Beam (27.5 cm x 25 cm) | Beam | 50MPa | Concrete Rectangular | 250 | 275 | 687.5 | 6650 | 0.46 | 1118.5 | G300E | 2117420.45 | 16.61 | G300E | 2716525 | 21.31
3630 | Story4 | B60 | 50 MPa RC Beam (27.5 cm x 25 cm) | Beam | 50MPa | Concrete Rectangular | 250 | 275 | 687.5 | 6650 | 0.46 | 1118.5 | G300E | 3591000 | 28.18 | G300E | 2023062.09 | 15.87
3631 | Story4 | B61 | 50 MPa RC Beam (27.5 cm x 25 cm) | Beam | 50MPa | Concrete Rectangular | 250 | 275 | 687.5 | 6650 | 0.46 | 1118.5 | G300E | 2208706.82 | 17.33 | G300E | 2716525 | 21.31
3632 | Story4 | B62 | 50 MPa RC Beam (27.5 cm x 25 cm) | Beam | 50MPa | Concrete Rectangular | 250 | 275 | 687.5 | 6650 | 0.46 | 1118.5 | G300E | 4846943.18 | 38.03 | G300E | 858340.14 | 6.73
3633 | Story4 | B63 | 50 MPa RC Beam (27.5 cm x 25 cm) | Beam | 50MPa | Concrete Rectangular | 250 | 275 | 687.5 | 6650 | 0.46 | 1118.5 | G300E | 4406531.82 | 34.58 | G300E | 159063.01 | 1.25
3634 | Story4 | B64 | 50 MPa RC Beam (27.5 cm x 25 cm) | Beam | 50MPa | Concrete Rectangular | 250 | 275 | 687.5 | 6650 | 0.46 | 1118.5 | G300E | 4610263.64 | 36.17 | G300E | 172118.62 | 1.35
3635 | Story4 | B65 | 50 MPa RC Beam (27.5 cm x 25 cm) | Beam | 50MPa | Concrete Rectangular | 250 | 275 | 687.5 | 6650 | 0.46 | 1118.5 | G300E | 4557063.64 | 35.76 | G300E | 487583.67 | 3.83
3636 | Story4 | B66 | 50 MPa RC Beam (27.5 cm x 25 cm) | Beam | 50MPa | Concrete Rectangular | 250 | 275 | 687.5 | 7200 | 0.5 | 1211.01 | G300E | 5360243.48 | 42.06 | G300E | 2182932.16 | 17.13
3637 | Story4 | B67 | 50 MPa RC Beam (27.5 cm x 25 cm) | Beam | 50MPa | Concrete Rectangular | 250 | 275 | 687.5 | 6650 | 0.46 | 1118.5 | G300E | 4950780.43 | 38.85 | G300E | 2016180.39 | 15.82
3638 | Story4 | B69 | 50 MPa RC Beam (27.5 cm x 25 cm) | Beam | 50MPa | Concrete Rectangular | 250 | 275 | 687.5 | 6650 | 0.46 | 1118.5 | G300E | 4850452.17 | 38.06 | G300E | 1782502.5 | 13.99
3639 | Story4 | B7 | 50 MPa RC Beam (27.5 cm x 25 cm) | Beam | 50MPa | Concrete Rectangular | 250 | 275 | 687.5 | 6650 | 0.46 | 1118.5 | G300E | 4846943.18 | 38.03 | G300E | 858340.14 | 6.73
3640 | Story4 | B70 | 50 MPa RC Beam (27.5 cm x 25 cm) | Beam | 50MPa | Concrete Rectangular | 250 | 275 | 687.5 | 6650 | 0.46 | 1118.5 | G300E | 4831947.83 | 37.91 | G300E | 1575485.11 | 12.36
3641 | Story4 | B71 | 50 MPa RC Beam (27.5 cm x 25 cm) | Beam | 50MPa | Concrete Rectangular | 250 | 275 | 687.5 | 6650 | 0.46 | 1118.5 | G300E | 4536206.82 | 35.59 | G300E | 480525.52 | 3.77
3642 | Story4 | B72 | 50 MPa RC Beam (27.5 cm x 25 cm) | Beam | 50MPa | Concrete Rectangular | 250 | 275 | 687.5 | 6650 | 0.46 | 1118.5 | G300E | 4609659.09 | 36.17 | G300E | 172180.14 | 1.35
3643 | Story4 | B73 | 50 MPa RC Beam (27.5 cm x 25 cm) | Beam | 50MPa | Concrete Rectangular | 250 | 275 | 687.5 | 6650 | 0.46 | 1118.5 | G300E | 4405625 | 34.57 | G300E | 158997.34 | 1.25
3644 | Story4 | B74 | 50 MPa RC Beam (27.5 cm x 25 cm) | Beam | 50MPa | Concrete Rectangular | 250 | 275 | 687.5 | 6650 | 0.46 | 1118.5 | G300E | 4846943.18 | 38.03 | G300E | 858378.37 | 6.74
3645 | Story4 | B75 | 50 MPa RC Beam (27.5 cm x 25 cm) | Beam | 50MPa | Concrete Rectangular | 250 | 275 | 687.5 | 6650 | 0.46 | 1118.5 | G300E | 2208706.82 | 17.33 | G300E | 2716525 | 21.31
3646 | Story4 | B76 | 50 MPa RC Beam (27.5 cm x 25 cm) | Beam | 50MPa | Concrete Rectangular | 250 | 275 | 687.5 | 6650 | 0.46 | 1118.5 | G300E | 3162981.82 | 24.82 | G300E | 2132660.59 | 16.73
3647 | Story4 | B77 | 50 MPa RC Beam (27.5 cm x 25 cm) | Beam | 50MPa | Concrete Rectangular | 250 | 275 | 687.5 | 6650 | 0.46 | 1118.5 | G300E | 4410461.36 | 34.61 | G300E | 486576.19 | 3.82
3648 | Story4 | B78 | 50 MPa RC Beam (27.5 cm x 25 cm) | Beam | 50MPa | Concrete Rectangular | 250 | 275 | 687.5 | 6650 | 0.46 | 1118.5 | G300E | 4523813.64 | 35.5 | G300E | 164430.39 | 1.29
3649 | Story4 | B79 | 50 MPa RC Beam (27.5 cm x 25 cm) | Beam | 50MPa | Concrete Rectangular | 250 | 275 | 687.5 | 6650 | 0.46 | 1118.5 | G300E | 4555250 | 35.74 | G300E | 167210.09 | 1.31
3650 | Story4 | B8 | 50 MPa RC Beam (27.5 cm x 25 cm) | Beam | 50MPa | Concrete Rectangular | 250 | 275 | 687.5 | 6650 | 0.46 | 1118.5 | G300E | 3591000 | 28.18 | G300E | 2023062.09 | 15.87
3651 | Story4 | B80 | 50 MPa RC Beam (27.5 cm x 25 cm) | Beam | 50MPa | Concrete Rectangular | 250 | 275 | 687.5 | 6650 | 0.46 | 1118.5 | G300E | 4555250 | 35.74 | G300E | 167208.43 | 1.31
3652 | Story4 | B81 | 50 MPa RC Beam (27.5 cm x 25 cm) | Beam | 50MPa | Concrete Rectangular | 250 | 275 | 687.5 | 6650 | 0.46 | 1118.5 | G300E | 4557063.64 | 35.76 | G300E | 487593.64 | 3.83
3653 | Story4 | B82 | 50 MPa RC Beam (27.5 cm x 25 cm) | Beam | 50MPa | Concrete Rectangular | 250 | 275 | 687.5 | 6650 | 0.46 | 1118.5 | G300E | 4610868.18 | 36.18 | G300E | 172137.74 | 1.35
3654 | Story4 | B83 | 50 MPa RC Beam (27.5 cm x 25 cm) | Beam | 50MPa | Concrete Rectangular | 250 | 275 | 687.5 | 6650 | 0.46 | 1118.5 | G300E | 4211263.64 | 33.04 | G300E | 793322.25 | 6.22
3655 | Story4 | B84 | 50 MPa RC Beam (27.5 cm x 25 cm) | Beam | 50MPa | Concrete Rectangular | 250 | 275 | 687.5 | 6650 | 0.46 | 1118.5 | G300E | 4609659.09 | 36.17 | G300E | 172072.08 | 1.35
3656 | Story4 | B85 | 50 MPa RC Beam (27.5 cm x 25 cm) | Beam | 50MPa | Concrete Rectangular | 250 | 275 | 687.5 | 6650 | 0.46 | 1118.5 | G300E | 4534393.18 | 35.58 | G300E | 479969.42 | 3.77
3657 | Story4 | B86 | 50 MPa RC Beam (27.5 cm x 25 cm) | Beam | 50MPa | Concrete Rectangular | 250 | 275 | 687.5 | 6650 | 0.46 | 1118.5 | G300E | 4549204.55 | 35.69 | G300E | 158747.14 | 1.25
3658 | Story4 | B87 | 50 MPa RC Beam (27.5 cm x 25 cm) | Beam | 50MPa | Concrete Rectangular | 250 | 275 | 687.5 | 6650 | 0.46 | 1118.5 | G300E | 4538020.45 | 35.61 | G300E | 157755.46 | 1.24
3659 | Story4 | B88 | 50 MPa RC Beam (27.5 cm x 25 cm) | Beam | 50MPa | Concrete Rectangular | 250 | 275 | 687.5 | 6650 | 0.46 | 1118.5 | G300E | 4503259.09 | 35.33 | G300E | 157159.45 | 1.23
3660 | Story4 | B89 | 50 MPa RC Beam (27.5 cm x 25 cm) | Beam | 50MPa | Concrete Rectangular | 250 | 275 | 687.5 | 6650 | 0.46 | 1118.5 | G300E | 4410763.64 | 34.61 | G300E | 486603.62 | 3.82
3661 | Story4 | B9 | 50 MPa RC Beam (27.5 cm x 25 cm) | Beam | 50MPa | Concrete Rectangular | 250 | 275 | 687.5 | 6650 | 0.46 | 1118.5 | G300E | 4846943.18 | 38.03 | G300E | 858340.97 | 6.73
3662 | Story4 | B90 | 50 MPa RC Beam (27.5 cm x 25 cm) | Beam | 50MPa | Concrete Rectangular | 250 | 275 | 687.5 | 6650 | 0.46 | 1118.5 | G300E | 3164190.91 | 24.83 | G300E | 2130544.68 | 16.72
3663 | Story4 | B91 | 50 MPa RC Beam (27.5 cm x 25 cm) | Beam | 50MPa | Concrete Rectangular | 250 | 275 | 687.5 | 6650 | 0.46 | 1118.5 | G300E | 4000277.27 | 31.39 | G300E | 2023729.89 | 15.88
3664 | Story4 | B92 | 50 MPa RC Beam (27.5 cm x 25 cm) | Beam | 50MPa | Concrete Rectangular | 250 | 275 | 687.5 | 6650 | 0.46 | 1118.5 | G300E | 4851779.55 | 38.07 | G300E | 1989451.94 | 15.61
3665 | Story4 | B93 | 50 MPa RC Beam (27.5 cm x 25 cm) | Beam | 50MPa | Concrete Rectangular | 250 | 275 | 687.5 | 6650 | 0.46 | 1118.5 | G300E | 4851779.55 | 38.07 | G300E | 1989451.94 | 15.61
3666 | Story4 | B94 | 50 MPa RC Beam (27.5 cm x 25 cm) | Beam | 50MPa | Concrete Rectangular | 250 | 275 | 687.5 | 6650 | 0.46 | 1118.5 | G300E | 4523813.64 | 35.5 | G300E | 164430.39 | 1.29
3667 | Story4 | B95 | 50 MPa RC Beam (27.5 cm x 25 cm) | Beam | 50MPa | Concrete Rectangular | 250 | 275 | 687.5 | 6650 | 0.46 | 1118.5 | G300E | 4410461.36 | 34.61 | G300E | 486575.36 | 3.82
3668 | Story4 | B96 | 50 MPa RC Beam (27.5 cm x 25 cm) | Beam | 50MPa | Concrete Rectangular | 250 | 275 | 687.5 | 6650 | 0.46 | 1118.5 | G300E | 4406531.82 | 34.58 | G300E | 159062.18 | 1.25
3669 | Story4 | B97 | 50 MPa RC Beam (27.5 cm x 25 cm) | Beam | 50MPa | Concrete Rectangular | 250 | 275 | 687.5 | 6650 | 0.46 | 1118.5 | G300E | 4846943.18 | 38.03 | G300E | 858338.47 | 6.73
3670 | Story4 | B98 | 50 MPa RC Beam (27.5 cm x 25 cm) | Beam | 50MPa | Concrete Rectangular | 250 | 275 | 687.5 | 6650 | 0.46 | 1118.5 | G300E | 4643211.36 | 36.43 | G300E | 172323.11 | 1.35
3671 | Story4 | B99 | 50 MPa RC Beam (27.5 cm x 25 cm) | Beam | 50MPa | Concrete Rectangular | 250 | 275 | 687.5 | 6650 | 0.46 | 1118.5 | G300E | 4846943.18 | 38.03 | G300E | 858377.54 | 6.74
3672 | Story40 | B1 | 50 MPa RC Beam (60 cm x 40 cm) | Beam | 50MPa | Concrete Rectangular | 400 | 600 | 2400 | 6837.5 | 1.64 | 4014.68 | G300E | 6066348.91 | 47.6 | G300E | 6525952.58 | 51.21
3673 | Story40 | B10 | 50 MPa RC Beam (60 cm x 40 cm) | Beam | 50MPa | Concrete Rectangular | 400 | 600 | 2400 | 6837.5 | 1.64 | 4014.68 | G300E | 6824122.28 | 53.54 | G300E | 7874428.28 | 61.79
3674 | Story40 | B100 | 50 MPa RC Beam (60 cm x 40 cm) | Beam | 50MPa | Concrete Rectangular | 400 | 600 | 2400 | 6837.5 | 1.64 | 4014.68 | G300E | 6495314.2 | 50.96 | G300E | 5047326.88 | 39.6
3675 | Story40 | B101 | 50 MPa RC Beam (60 cm x 40 cm) | Beam | 50MPa | Concrete Rectangular | 400 | 600 | 2400 | 6837.5 | 1.64 | 4014.68 | G300E | 7541451.7 | 59.17 | G300E | 1132896.05 | 8.89
3676 | Story40 | B102 | 50 MPa RC Beam (60 cm x 40 cm) | Beam | 50MPa | Concrete Rectangular | 400 | 600 | 2400 | 6837.5 | 1.64 | 4014.68 | G300E | 7059718.75 | 55.39 | G300E | 6578926.88 | 51.62
3677 | Story40 | B103 | 50 MPa RC Beam (60 cm x 40 cm) | Beam | 50MPa | Concrete Rectangular | 400 | 600 | 2400 | 6837.5 | 1.64 | 4014.68 | G300E | 7011545.45 | 55.02 | G300E | 5047326.88 | 39.6
3678 | Story40 | B104 | 50 MPa RC Beam (60 cm x 40 cm) | Beam | 50MPa | Concrete Rectangular | 400 | 600 | 2400 | 6837.5 | 1.64 | 4014.68 | G300E | 7012167.05 | 55.02 | G300E | 5047326.88 | 39.6
3679 | Story40 | B105 | 50 MPa RC Beam (60 cm x 40 cm) | Beam | 50MPa | Concrete Rectangular | 400 | 600 | 2400 | 6837.5 | 1.64 | 4014.68 | G300E | 6065754.35 | 47.59 | G300E | 6442712.86 | 50.55
3680 | Story40 | B106 | 50 MPa RC Beam (60 cm x 40 cm) | Beam | 50MPa | Concrete Rectangular | 400 | 600 | 2400 | 6837.5 | 1.64 | 4014.68 | G300E | 6066348.91 | 47.6 | G300E | 6525952.58 | 51.21
3681 | Story40 | B107 | 50 MPa RC Beam (60 cm x 40 cm) | Beam | 50MPa | Concrete Rectangular | 400 | 600 | 2400 | 6837.5 | 1.64 | 4014.68 | G300E | 6586066.48 | 51.68 | G300E | 8110526.88 | 63.64
3682 | Story40 | B108 | 50 MPa RC Beam (60 cm x 40 cm) | Beam | 50MPa | Concrete Rectangular | 400 | 600 | 2400 | 6837.5 | 1.64 | 4014.68 | G300E | 7067894.02 | 55.46 | G300E | 7874428.28 | 61.79
3683 | Story40 | B109 | 50 MPa RC Beam (60 cm x 40 cm) | Beam | 50MPa | Concrete Rectangular | 400 | 600 | 2400 | 6837.5 | 1.64 | 4014.68 | G300E | 6596322.73 | 51.76 | G300E | 8876326.88 | 69.65
3684 | Story40 | B11 | 50 MPa RC Beam (60 cm x 40 cm) | Beam | 50MPa | Concrete Rectangular | 400 | 600 | 2400 | 6837.5 | 1.64 | 4014.68 | G300E | 7546113.64 | 59.21 | G300E | 1132940.81 | 8.89
3685 | Story40 | B110 | 50 MPa RC Beam (60 cm x 40 cm) | Beam | 50MPa | Concrete Rectangular | 400 | 600 | 2400 | 6837.5 | 1.64 | 4014.68 | G300E | 6824122.28 | 53.54 | G300E | 7874428.28 | 61.79
3686 | Story40 | B111 | 50 MPa RC Beam (60 cm x 40 cm) | Beam | 50MPa | Concrete Rectangular | 400 | 600 | 2400 | 6837.5 | 1.64 | 4014.68 | G300E | 6585755.68 | 51.67 | G300E | 8110526.88 | 63.64
3687 | Story40 | B112 | 50 MPa RC Beam (60 cm x 40 cm) | Beam | 50MPa | Concrete Rectangular | 400 | 600 | 2400 | 6837.5 | 1.64 | 4014.68 | G300E | 6067538.04 | 47.61 | G300E | 6525952.58 | 51.21
3688 | Story40 | B12 | 50 MPa RC Beam (60 cm x 40 cm) | Beam | 50MPa | Concrete Rectangular | 400 | 600 | 2400 | 6837.5 | 1.64 | 4014.68 | G300E | 6586066.48 | 51.68 | G300E | 8110526.88 | 63.64
3689 | Story40 | B13 | 50 MPa RC Beam (60 cm x 40 cm) | Beam | 50MPa | Concrete Rectangular | 400 | 600 | 2400 | 6837.5 | 1.64 | 4014.68 | G300E | 6992276.14 | 54.86 | G300E | 5047326.88 | 39.6
3690 | Story40 | B14 | 50 MPa RC Beam (60 cm x 40 cm) | Beam | 50MPa | Concrete Rectangular | 400 | 600 | 2400 | 6837.5 | 1.64 | 4014.68 | G300E | 6066348.91 | 47.6 | G300E | 6525952.58 | 51.21
3691 | Story40 | B15 | 50 MPa RC Beam (60 cm x 40 cm) | Beam | 50MPa | Concrete Rectangular | 400 | 600 | 2400 | 6837.5 | 1.64 | 4014.68 | G300E | 6066348.91 | 47.6 | G300E | 6525952.58 | 51.21
3692 | Story40 | B16 | 50 MPa RC Beam (60 cm x 40 cm) | Beam | 50MPa | Concrete Rectangular | 400 | 600 | 2400 | 6837.5 | 1.64 | 4014.68 | G300E | 6586066.48 | 51.68 | G300E | 8110526.88 | 63.64
3693 | Story40 | B17 | 50 MPa RC Beam (60 cm x 40 cm) | Beam | 50MPa | Concrete Rectangular | 400 | 600 | 2400 | 6837.5 | 1.64 | 4014.68 | G300E | 6992586.93 | 54.87 | G300E | 5047326.88 | 39.6
3694 | Story40 | B18 | 50 MPa RC Beam (60 cm x 40 cm) | Beam | 50MPa | Concrete Rectangular | 400 | 600 | 2400 | 6837.5 | 1.64 | 4014.68 | G300E | 7058164.77 | 55.38 | G300E | 6578926.88 | 51.62
3695 | Story40 | B19 | 50 MPa RC Beam (60 cm x 40 cm) | Beam | 50MPa | Concrete Rectangular | 400 | 600 | 2400 | 6837.5 | 1.64 | 4014.68 | G300E | 7058164.77 | 55.38 | G300E | 6578926.88 | 51.62
3696 | Story40 | B2 | 50 MPa RC Beam (60 cm x 40 cm) | Beam | 50MPa | Concrete Rectangular | 400 | 600 | 2400 | 6837.5 | 1.64 | 4014.68 | G300E | 6066348.91 | 47.6 | G300E | 6525952.58 | 51.21
3697 | Story40 | B20 | 50 MPa RC Beam (60 cm x 40 cm) | Beam | 50MPa | Concrete Rectangular | 400 | 600 | 2400 | 6837.5 | 1.64 | 4014.68 | G300E | 7315192.61 | 57.4 | G300E | 1218326.88 | 9.56
3698 | Story40 | B21 | 50 MPa RC Beam (60 cm x 40 cm) | Beam | 50MPa | Concrete Rectangular | 400 | 600 | 2400 | 6837.5 | 1.64 | 4014.68 | G300E | 6495935.8 | 50.97 | G300E | 5047326.88 | 39.6
3699 | Story40 | B22 | 50 MPa RC Beam (60 cm x 40 cm) | Beam | 50MPa | Concrete Rectangular | 400 | 600 | 2400 | 6837.5 | 1.64 | 4014.68 | G300E | 7703686.93 | 60.45 | G300E | 1401814.93 | 11
3700 | Story40 | B23 | 50 MPa RC Beam (60 cm x 40 cm) | Beam | 50MPa | Concrete Rectangular | 400 | 600 | 2400 | 6837.5 | 1.64 | 4014.68 | G300E | 6918306.82 | 54.28 | G300E | 3515726.88 | 27.59
3701 | Story40 | B24 | 50 MPa RC Beam (60 cm x 40 cm) | Beam | 50MPa | Concrete Rectangular | 400 | 600 | 2400 | 6837.5 | 1.64 | 4014.68 | G300E | 7703686.93 | 60.45 | G300E | 1401833.57 | 11
3702 | Story40 | B25 | 50 MPa RC Beam (60 cm x 40 cm) | Beam | 50MPa | Concrete Rectangular | 400 | 600 | 2400 | 6837.5 | 1.64 | 4014.68 | G300E | 6495625 | 50.97 | G300E | 5047326.88 | 39.6
3703 | Story40 | B26 | 50 MPa RC Beam (60 cm x 40 cm) | Beam | 50MPa | Concrete Rectangular | 400 | 600 | 2400 | 6837.5 | 1.64 | 4014.68 | G300E | 7314881.82 | 57.4 | G300E | 1218326.88 | 9.56
3704 | Story40 | B27 | 50 MPa RC Beam (60 cm x 40 cm) | Beam | 50MPa | Concrete Rectangular | 400 | 600 | 2400 | 6837.5 | 1.64 | 4014.68 | G300E | 7058475.57 | 55.38 | G300E | 6578926.88 | 51.62
3705 | Story40 | B28 | 50 MPa RC Beam (60 cm x 40 cm) | Beam | 50MPa | Concrete Rectangular | 400 | 600 | 2400 | 6837.5 | 1.64 | 4014.68 | G300E | 7058475.57 | 55.38 | G300E | 6578926.88 | 51.62
3706 | Story40 | B29 | 50 MPa RC Beam (60 cm x 40 cm) | Beam | 50MPa | Concrete Rectangular | 400 | 600 | 2400 | 6837.5 | 1.64 | 4014.68 | G300E | 6992276.14 | 54.86 | G300E | 5047326.88 | 39.6
3707 | Story40 | B3 | 50 MPa RC Beam (60 cm x 40 cm) | Beam | 50MPa | Concrete Rectangular | 400 | 600 | 2400 | 6837.5 | 1.64 | 4014.68 | G300E | 6992586.93 | 54.87 | G300E | 5047326.88 | 39.6
3708 | Story40 | B30 | 50 MPa RC Beam (60 cm x 40 cm) | Beam | 50MPa | Concrete Rectangular | 400 | 600 | 2400 | 6837.5 | 1.64 | 4014.68 | G300E | 6586066.48 | 51.68 | G300E | 8110526.88 | 63.64
3709 | Story40 | B31 | 50 MPa RC Beam (60 cm x 40 cm) | Beam | 50MPa | Concrete Rectangular | 400 | 600 | 2400 | 6837.5 | 1.64 | 4014.68 | G300E | 7067894.02 | 55.46 | G300E | 7874428.28 | 61.79
3710 | Story40 | B32 | 50 MPa RC Beam (60 cm x 40 cm) | Beam | 50MPa | Concrete Rectangular | 400 | 600 | 2400 | 6837.5 | 1.64 | 4014.68 | G300E | 7546424.43 | 59.21 | G300E | 1132944.54 | 8.89
3711 | Story40 | B33 | 50 MPa RC Beam (60 cm x 40 cm) | Beam | 50MPa | Concrete Rectangular | 400 | 600 | 2400 | 6837.5 | 1.64 | 4014.68 | G300E | 6495935.8 | 50.97 | G300E | 5047326.88 | 39.6
3712 | Story40 | B34 | 50 MPa RC Beam (60 cm x 40 cm) | Beam | 50MPa | Concrete Rectangular | 400 | 600 | 2400 | 6837.5 | 1.64 | 4014.68 | G300E | 7315192.61 | 57.4 | G300E | 1218326.88 | 9.56
3713 | Story40 | B35 | 50 MPa RC Beam (60 cm x 40 cm) | Beam | 50MPa | Concrete Rectangular | 400 | 600 | 2400 | 6837.5 | 1.64 | 4014.68 | G300E | 6265636.36 | 49.16 | G300E | 8110526.88 | 63.64
3714 | Story40 | B36 | 50 MPa RC Beam (60 cm x 40 cm) | Beam | 50MPa | Concrete Rectangular | 400 | 600 | 2400 | 6837.5 | 1.64 | 4014.68 | G300E | 6265636.36 | 49.16 | G300E | 8110526.88 | 63.64
3715 | Story40 | B37 | 50 MPa RC Beam (60 cm x 40 cm) | Beam | 50MPa | Concrete Rectangular | 400 | 600 | 2400 | 7200 | 1.73 | 4227.52 | G300E | 16656104.35 | 130.69 | G300E | 8948279.58 | 70.21
3716 | Story40 | B38 | 50 MPa RC Beam (60 cm x 40 cm) | Beam | 50MPa | Concrete Rectangular | 400 | 600 | 2400 | 6837.5 | 1.64 | 4014.68 | G300E | 6189802.27 | 48.57 | G300E | 9642126.88 | 75.66
3717 | Story40 | B39 | 50 MPa RC Beam (60 cm x 40 cm) | Beam | 50MPa | Concrete Rectangular | 400 | 600 | 2400 | 7200 | 1.73 | 4227.52 | G300E | 16662365.22 | 130.74 | G300E | 8948841.18 | 70.22
3718 | Story40 | B4 | 50 MPa RC Beam (60 cm x 40 cm) | Beam | 50MPa | Concrete Rectangular | 400 | 600 | 2400 | 6837.5 | 1.64 | 4014.68 | G300E | 6586066.48 | 51.68 | G300E | 8110526.88 | 63.64
3719 | Story40 | B40 | 50 MPa RC Beam (60 cm x 40 cm) | Beam | 50MPa | Concrete Rectangular | 400 | 600 | 2400 | 6837.5 | 1.64 | 4014.68 | G300E | 6265636.36 | 49.16 | G300E | 8110526.88 | 63.64
3720 | Story40 | B41 | 50 MPa RC Beam (60 cm x 40 cm) | Beam | 50MPa | Concrete Rectangular | 400 | 600 | 2400 | 6837.5 | 1.64 | 4014.68 | G300E | 6266257.95 | 49.17 | G300E | 8110526.88 | 63.64
3721 | Story40 | B42 | 50 MPa RC Beam (60 cm x 40 cm) | Beam | 50MPa | Concrete Rectangular | 400 | 600 | 2400 | 6837.5 | 1.64 | 4014.68 | G300E | 7314881.82 | 57.4 | G300E | 1218326.88 | 9.56
3722 | Story40 | B43 | 50 MPa RC Beam (60 cm x 40 cm) | Beam | 50MPa | Concrete Rectangular | 400 | 600 | 2400 | 6837.5 | 1.64 | 4014.68 | G300E | 6495935.8 | 50.97 | G300E | 5047326.88 | 39.6
3723 | Story40 | B44 | 50 MPa RC Beam (60 cm x 40 cm) | Beam | 50MPa | Concrete Rectangular | 400 | 600 | 2400 | 6837.5 | 1.64 | 4014.68 | G300E | 7545802.84 | 59.21 | G300E | 1132940.81 | 8.89
3724 | Story40 | B45 | 50 MPa RC Beam (60 cm x 40 cm) | Beam | 50MPa | Concrete Rectangular | 400 | 600 | 2400 | 6837.5 | 1.64 | 4014.68 | G300E | 7067894.02 | 55.46 | G300E | 7874428.28 | 61.79
3725 | Story40 | B46 | 50 MPa RC Beam (60 cm x 40 cm) | Beam | 50MPa | Concrete Rectangular | 400 | 600 | 2400 | 6837.5 | 1.64 | 4014.68 | G300E | 6596322.73 | 51.76 | G300E | 8876326.88 | 69.65
3726 | Story40 | B47 | 50 MPa RC Beam (60 cm x 40 cm) | Beam | 50MPa | Concrete Rectangular | 400 | 600 | 2400 | 6837.5 | 1.64 | 4014.68 | G300E | 7996767.05 | 62.75 | G300E | 2367026.88 | 18.57
3727 | Story40 | B48 | 50 MPa RC Beam (60 cm x 40 cm) | Beam | 50MPa | Concrete Rectangular | 400 | 600 | 2400 | 6837.5 | 1.64 | 4014.68 | G300E | 6918306.82 | 54.28 | G300E | 3515726.88 | 27.59
3728 | Story40 | B49 | 50 MPa RC Beam (60 cm x 40 cm) | Beam | 50MPa | Concrete Rectangular | 400 | 600 | 2400 | 6837.5 | 1.64 | 4014.68 | G300E | 7703376.14 | 60.44 | G300E | 1401813.06 | 11
3729 | Story40 | B5 | 50 MPa RC Beam (60 cm x 40 cm) | Beam | 50MPa | Concrete Rectangular | 400 | 600 | 2400 | 6837.5 | 1.64 | 4014.68 | G300E | 7546424.43 | 59.21 | G300E | 1132942.67 | 8.89
3730 | Story40 | B50 | 50 MPa RC Beam (60 cm x 40 cm) | Beam | 50MPa | Concrete Rectangular | 400 | 600 | 2400 | 6837.5 | 1.64 | 4014.68 | G300E | 6189802.27 | 48.57 | G300E | 9642126.88 | 75.66
3731 | Story40 | B51 | 50 MPa RC Beam (60 cm x 40 cm) | Beam | 50MPa | Concrete Rectangular | 400 | 600 | 2400 | 7200 | 1.73 | 4227.52 | G300E | 16656730.43 | 130.69 | G300E | 8948452.38 | 70.21
3732 | Story40 | B55 | 50 MPa RC Beam (60 cm x 40 cm) | Beam | 50MPa | Concrete Rectangular | 400 | 600 | 2400 | 6837.5 | 1.64 | 4014.68 | G300E | 15813651.09 | 124.08 | G300E | 8497785.32 | 66.68
3733 | Story40 | B56 | 50 MPa RC Beam (60 cm x 40 cm) | Beam | 50MPa | Concrete Rectangular | 400 | 600 | 2400 | 6837.5 | 1.64 | 4014.68 | G300E | 6190113.07 | 48.57 | G300E | 9642126.88 | 75.66
3734 | Story40 | B57 | 50 MPa RC Beam (60 cm x 40 cm) | Beam | 50MPa | Concrete Rectangular | 400 | 600 | 2400 | 6837.5 | 1.64 | 4014.68 | G300E | 7703376.14 | 60.44 | G300E | 1401803.74 | 11
3735 | Story40 | B58 | 50 MPa RC Beam (60 cm x 40 cm) | Beam | 50MPa | Concrete Rectangular | 400 | 600 | 2400 | 6837.5 | 1.64 | 4014.68 | G300E | 6918617.61 | 54.29 | G300E | 3515726.88 | 27.59
3736 | Story40 | B59 | 50 MPa RC Beam (60 cm x 40 cm) | Beam | 50MPa | Concrete Rectangular | 400 | 600 | 2400 | 6837.5 | 1.64 | 4014.68 | G300E | 7995834.66 | 62.74 | G300E | 2367026.88 | 18.57
3737 | Story40 | B6 | 50 MPa RC Beam (60 cm x 40 cm) | Beam | 50MPa | Concrete Rectangular | 400 | 600 | 2400 | 6837.5 | 1.64 | 4014.68 | G300E | 7067894.02 | 55.46 | G300E | 7874428.28 | 61.79
3738 | Story40 | B60 | 50 MPa RC Beam (60 cm x 40 cm) | Beam | 50MPa | Concrete Rectangular | 400 | 600 | 2400 | 6837.5 | 1.64 | 4014.68 | G300E | 6596322.73 | 51.76 | G300E | 8876326.88 | 69.65
3739 | Story40 | B61 | 50 MPa RC Beam (60 cm x 40 cm) | Beam | 50MPa | Concrete Rectangular | 400 | 600 | 2400 | 6837.5 | 1.64 | 4014.68 | G300E | 6824122.28 | 53.54 | G300E | 7874428.28 | 61.79
3740 | Story40 | B62 | 50 MPa RC Beam (60 cm x 40 cm) | Beam | 50MPa | Concrete Rectangular | 400 | 600 | 2400 | 6837.5 | 1.64 | 4014.68 | G300E | 7996767.05 | 62.75 | G300E | 2367026.88 | 18.57
3741 | Story40 | B63 | 50 MPa RC Beam (60 cm x 40 cm) | Beam | 50MPa | Concrete Rectangular | 400 | 600 | 2400 | 6837.5 | 1.64 | 4014.68 | G300E | 6496246.59 | 50.97 | G300E | 5047326.88 | 39.6
3742 | Story40 | B64 | 50 MPa RC Beam (60 cm x 40 cm) | Beam | 50MPa | Concrete Rectangular | 400 | 600 | 2400 | 6837.5 | 1.64 | 4014.68 | G300E | 7703376.14 | 60.44 | G300E | 1401813.06 | 11
3743 | Story40 | B65 | 50 MPa RC Beam (60 cm x 40 cm) | Beam | 50MPa | Concrete Rectangular | 400 | 600 | 2400 | 6837.5 | 1.64 | 4014.68 | G300E | 6265014.77 | 49.16 | G300E | 8110526.88 | 63.64
3744 | Story40 | B66 | 50 MPa RC Beam (60 cm x 40 cm) | Beam | 50MPa | Concrete Rectangular | 400 | 600 | 2400 | 7200 | 1.73 | 4227.52 | G300E | 16656730.43 | 130.69 | G300E | 8948416.7 | 70.21
3745 | Story40 | B67 | 50 MPa RC Beam (60 cm x 40 cm) | Beam | 50MPa | Concrete Rectangular | 400 | 600 | 2400 | 6837.5 | 1.64 | 4014.68 | G300E | 15812759.24 | 124.07 | G300E | 8497535.6 | 66.67
3746 | Story40 | B69 | 50 MPa RC Beam (60 cm x 40 cm) | Beam | 50MPa | Concrete Rectangular | 400 | 600 | 2400 | 6837.5 | 1.64 | 4014.68 | G300E | 15803246.2 | 124 | G300E | 8538244.89 | 66.99
3747 | Story40 | B7 | 50 MPa RC Beam (60 cm x 40 cm) | Beam | 50MPa | Concrete Rectangular | 400 | 600 | 2400 | 6837.5 | 1.64 | 4014.68 | G300E | 7996767.05 | 62.75 | G300E | 2367026.88 | 18.57
3748 | Story40 | B70 | 50 MPa RC Beam (60 cm x 40 cm) | Beam | 50MPa | Concrete Rectangular | 400 | 600 | 2400 | 6837.5 | 1.64 | 4014.68 | G300E | 15803840.76 | 124 | G300E | 8458263.97 | 66.37
3749 | Story40 | B71 | 50 MPa RC Beam (60 cm x 40 cm) | Beam | 50MPa | Concrete Rectangular | 400 | 600 | 2400 | 6837.5 | 1.64 | 4014.68 | G300E | 6286770.45 | 49.33 | G300E | 8110526.88 | 63.64
3750 | Story40 | B72 | 50 MPa RC Beam (60 cm x 40 cm) | Beam | 50MPa | Concrete Rectangular | 400 | 600 | 2400 | 6837.5 | 1.64 | 4014.68 | G300E | 7705240.91 | 60.46 | G300E | 1401926.81 | 11
3751 | Story40 | B73 | 50 MPa RC Beam (60 cm x 40 cm) | Beam | 50MPa | Concrete Rectangular | 400 | 600 | 2400 | 6837.5 | 1.64 | 4014.68 | G300E | 6495003.41 | 50.96 | G300E | 5047326.88 | 39.6
3752 | Story40 | B74 | 50 MPa RC Beam (60 cm x 40 cm) | Beam | 50MPa | Concrete Rectangular | 400 | 600 | 2400 | 6837.5 | 1.64 | 4014.68 | G300E | 7994280.68 | 62.73 | G300E | 2367026.88 | 18.57
3753 | Story40 | B75 | 50 MPa RC Beam (60 cm x 40 cm) | Beam | 50MPa | Concrete Rectangular | 400 | 600 | 2400 | 6837.5 | 1.64 | 4014.68 | G300E | 6824122.28 | 53.54 | G300E | 7874428.28 | 61.79
3754 | Story40 | B76 | 50 MPa RC Beam (60 cm x 40 cm) | Beam | 50MPa | Concrete Rectangular | 400 | 600 | 2400 | 6837.5 | 1.64 | 4014.68 | G300E | 6586066.48 | 51.68 | G300E | 8110526.88 | 63.64
3755 | Story40 | B77 | 50 MPa RC Beam (60 cm x 40 cm) | Beam | 50MPa | Concrete Rectangular | 400 | 600 | 2400 | 6837.5 | 1.64 | 4014.68 | G300E | 7546424.43 | 59.21 | G300E | 1132942.67 | 8.89
3756 | Story40 | B78 | 50 MPa RC Beam (60 cm x 40 cm) | Beam | 50MPa | Concrete Rectangular | 400 | 600 | 2400 | 6837.5 | 1.64 | 4014.68 | G300E | 7058164.77 | 55.38 | G300E | 6578926.88 | 51.62
3757 | Story40 | B79 | 50 MPa RC Beam (60 cm x 40 cm) | Beam | 50MPa | Concrete Rectangular | 400 | 600 | 2400 | 6837.5 | 1.64 | 4014.68 | G300E | 7314881.82 | 57.4 | G300E | 1218326.88 | 9.56
3758 | Story40 | B8 | 50 MPa RC Beam (60 cm x 40 cm) | Beam | 50MPa | Concrete Rectangular | 400 | 600 | 2400 | 6837.5 | 1.64 | 4014.68 | G300E | 6596322.73 | 51.76 | G300E | 8876326.88 | 69.65
3759 | Story40 | B80 | 50 MPa RC Beam (60 cm x 40 cm) | Beam | 50MPa | Concrete Rectangular | 400 | 600 | 2400 | 6837.5 | 1.64 | 4014.68 | G300E | 7315192.61 | 57.4 | G300E | 1218326.88 | 9.56
3760 | Story40 | B81 | 50 MPa RC Beam (60 cm x 40 cm) | Beam | 50MPa | Concrete Rectangular | 400 | 600 | 2400 | 6837.5 | 1.64 | 4014.68 | G300E | 6266568.75 | 49.17 | G300E | 8110526.88 | 63.64
3761 | Story40 | B82 | 50 MPa RC Beam (60 cm x 40 cm) | Beam | 50MPa | Concrete Rectangular | 400 | 600 | 2400 | 6837.5 | 1.64 | 4014.68 | G300E | 7703376.14 | 60.44 | G300E | 1401805.6 | 11
3762 | Story40 | B83 | 50 MPa RC Beam (60 cm x 40 cm) | Beam | 50MPa | Concrete Rectangular | 400 | 600 | 2400 | 6837.5 | 1.64 | 4014.68 | G300E | 6190113.07 | 48.57 | G300E | 9642126.88 | 75.66
3763 | Story40 | B84 | 50 MPa RC Beam (60 cm x 40 cm) | Beam | 50MPa | Concrete Rectangular | 400 | 600 | 2400 | 6837.5 | 1.64 | 4014.68 | G300E | 7706173.3 | 60.47 | G300E | 1401956.65 | 11
3764 | Story40 | B85 | 50 MPa RC Beam (60 cm x 40 cm) | Beam | 50MPa | Concrete Rectangular | 400 | 600 | 2400 | 6837.5 | 1.64 | 4014.68 | G300E | 6289567.61 | 49.35 | G300E | 8110526.88 | 63.64
3765 | Story40 | B86 | 50 MPa RC Beam (60 cm x 40 cm) | Beam | 50MPa | Concrete Rectangular | 400 | 600 | 2400 | 6837.5 | 1.64 | 4014.68 | G300E | 7316746.59 | 57.41 | G300E | 1218326.88 | 9.56
3766 | Story40 | B87 | 50 MPa RC Beam (60 cm x 40 cm) | Beam | 50MPa | Concrete Rectangular | 400 | 600 | 2400 | 6837.5 | 1.64 | 4014.68 | G300E | 7315192.61 | 57.4 | G300E | 1218326.88 | 9.56
3767 | Story40 | B88 | 50 MPa RC Beam (60 cm x 40 cm) | Beam | 50MPa | Concrete Rectangular | 400 | 600 | 2400 | 6837.5 | 1.64 | 4014.68 | G300E | 7060651.14 | 55.4 | G300E | 6578926.88 | 51.62
3768 | Story40 | B89 | 50 MPa RC Beam (60 cm x 40 cm) | Beam | 50MPa | Concrete Rectangular | 400 | 600 | 2400 | 6837.5 | 1.64 | 4014.68 | G300E | 7542384.09 | 59.18 | G300E | 1132899.78 | 8.89
3769 | Story40 | B9 | 50 MPa RC Beam (60 cm x 40 cm) | Beam | 50MPa | Concrete Rectangular | 400 | 600 | 2400 | 6837.5 | 1.64 | 4014.68 | G300E | 7996145.45 | 62.74 | G300E | 2367026.88 | 18.57
3770 | Story40 | B90 | 50 MPa RC Beam (60 cm x 40 cm) | Beam | 50MPa | Concrete Rectangular | 400 | 600 | 2400 | 6837.5 | 1.64 | 4014.68 | G300E | 6585755.68 | 51.67 | G300E | 8110526.88 | 63.64
3771 | Story40 | B91 | 50 MPa RC Beam (60 cm x 40 cm) | Beam | 50MPa | Concrete Rectangular | 400 | 600 | 2400 | 6837.5 | 1.64 | 4014.68 | G300E | 6066348.91 | 47.6 | G300E | 6525952.58 | 51.21
3772 | Story40 | B92 | 50 MPa RC Beam (60 cm x 40 cm) | Beam | 50MPa | Concrete Rectangular | 400 | 600 | 2400 | 6837.5 | 1.64 | 4014.68 | G300E | 6992276.14 | 54.86 | G300E | 5047326.88 | 39.6
3773 | Story40 | B93 | 50 MPa RC Beam (60 cm x 40 cm) | Beam | 50MPa | Concrete Rectangular | 400 | 600 | 2400 | 6837.5 | 1.64 | 4014.68 | G300E | 6992276.14 | 54.86 | G300E | 5047326.88 | 39.6
3774 | Story40 | B94 | 50 MPa RC Beam (60 cm x 40 cm) | Beam | 50MPa | Concrete Rectangular | 400 | 600 | 2400 | 6837.5 | 1.64 | 4014.68 | G300E | 7058475.57 | 55.38 | G300E | 6578926.88 | 51.62
3775 | Story40 | B95 | 50 MPa RC Beam (60 cm x 40 cm) | Beam | 50MPa | Concrete Rectangular | 400 | 600 | 2400 | 6837.5 | 1.64 | 4014.68 | G300E | 7545802.84 | 59.21 | G300E | 1132940.81 | 8.89
3776 | Story40 | B96 | 50 MPa RC Beam (60 cm x 40 cm) | Beam | 50MPa | Concrete Rectangular | 400 | 600 | 2400 | 6837.5 | 1.64 | 4014.68 | G300E | 6495935.8 | 50.97 | G300E | 5047326.88 | 39.6
3777 | Story40 | B97 | 50 MPa RC Beam (60 cm x 40 cm) | Beam | 50MPa | Concrete Rectangular | 400 | 600 | 2400 | 6837.5 | 1.64 | 4014.68 | G300E | 7995523.86 | 62.74 | G300E | 2367026.88 | 18.57
3778 | Story40 | B98 | 50 MPa RC Beam (60 cm x 40 cm) | Beam | 50MPa | Concrete Rectangular | 400 | 600 | 2400 | 6837.5 | 1.64 | 4014.68 | G300E | 6918617.61 | 54.29 | G300E | 3515726.88 | 27.59
3779 | Story40 | B99 | 50 MPa RC Beam (60 cm x 40 cm) | Beam | 50MPa | Concrete Rectangular | 400 | 600 | 2400 | 6837.5 | 1.64 | 4014.68 | G300E | 7993348.3 | 62.72 | G300E | 2367026.88 | 18.57
3780 | Story41 | B1 | 50 MPa RC Beam (60 cm x 40 cm) | Beam | 50MPa | Concrete Rectangular | 400 | 600 | 2400 | 6850 | 1.64 | 4022.02 | G300E | 6360225 | 49.9 | G300E | 8125354.17 | 63.75
3781 | Story41 | B10 | 50 MPa RC Beam (60 cm x 40 cm) | Beam | 50MPa | Concrete Rectangular | 400 | 600 | 2400 | 6850 | 1.64 | 4022.02 | G300E | 6604334.09 | 51.82 | G300E | 9276154.17 | 72.78
3782 | Story41 | B100 | 50 MPa RC Beam (60 cm x 40 cm) | Beam | 50MPa | Concrete Rectangular | 400 | 600 | 2400 | 6850 | 1.64 | 4022.02 | G300E | 6587209.09 | 51.69 | G300E | 5056554.17 | 39.68
3783 | Story41 | B101 | 50 MPa RC Beam (60 cm x 40 cm) | Beam | 50MPa | Concrete Rectangular | 400 | 600 | 2400 | 6850 | 1.64 | 4022.02 | G300E | 7693172.73 | 60.36 | G300E | 1145787.67 | 8.99
3784 | Story41 | B102 | 50 MPa RC Beam (60 cm x 40 cm) | Beam | 50MPa | Concrete Rectangular | 400 | 600 | 2400 | 6850 | 1.64 | 4022.02 | G300E | 7062038.64 | 55.41 | G300E | 6590954.17 | 51.72
3785 | Story41 | B103 | 50 MPa RC Beam (60 cm x 40 cm) | Beam | 50MPa | Concrete Rectangular | 400 | 600 | 2400 | 6850 | 1.64 | 4022.02 | G300E | 7085079.55 | 55.59 | G300E | 5057888.05 | 39.69
3786 | Story41 | B104 | 50 MPa RC Beam (60 cm x 40 cm) | Beam | 50MPa | Concrete Rectangular | 400 | 600 | 2400 | 6850 | 1.64 | 4022.02 | G300E | 7085702.27 | 55.6 | G300E | 5057663.87 | 39.68
3787 | Story41 | B105 | 50 MPa RC Beam (60 cm x 40 cm) | Beam | 50MPa | Concrete Rectangular | 400 | 600 | 2400 | 6850 | 1.64 | 4022.02 | G300E | 6360536.36 | 49.91 | G300E | 8125354.17 | 63.75
3788 | Story41 | B106 | 50 MPa RC Beam (60 cm x 40 cm) | Beam | 50MPa | Concrete Rectangular | 400 | 600 | 2400 | 6850 | 1.64 | 4022.02 | G300E | 6359913.64 | 49.9 | G300E | 8125354.17 | 63.75
3789 | Story41 | B107 | 50 MPa RC Beam (60 cm x 40 cm) | Beam | 50MPa | Concrete Rectangular | 400 | 600 | 2400 | 6850 | 1.64 | 4022.02 | G300E | 6616788.64 | 51.92 | G300E | 9276154.17 | 72.78
3790 | Story41 | B108 | 50 MPa RC Beam (60 cm x 40 cm) | Beam | 50MPa | Concrete Rectangular | 400 | 600 | 2400 | 6850 | 1.64 | 4022.02 | G300E | 6604334.09 | 51.82 | G300E | 9276154.17 | 72.78
3791 | Story41 | B109 | 50 MPa RC Beam (60 cm x 40 cm) | Beam | 50MPa | Concrete Rectangular | 400 | 600 | 2400 | 6850 | 1.64 | 4022.02 | G300E | 7043045.45 | 55.26 | G300E | 5370400 | 42.14
3792 | Story41 | B11 | 50 MPa RC Beam (60 cm x 40 cm) | Beam | 50MPa | Concrete Rectangular | 400 | 600 | 2400 | 6850 | 1.64 | 4022.02 | G300E | 7697220.45 | 60.4 | G300E | 1145834.37 | 8.99
3793 | Story41 | B110 | 50 MPa RC Beam (60 cm x 40 cm) | Beam | 50MPa | Concrete Rectangular | 400 | 600 | 2400 | 6850 | 1.64 | 4022.02 | G300E | 6604334.09 | 51.82 | G300E | 9276154.17 | 72.78
3794 | Story41 | B111 | 50 MPa RC Beam (60 cm x 40 cm) | Beam | 50MPa | Concrete Rectangular | 400 | 600 | 2400 | 6850 | 1.64 | 4022.02 | G300E | 6616477.27 | 51.92 | G300E | 9276154.17 | 72.78
3795 | Story41 | B112 | 50 MPa RC Beam (60 cm x 40 cm) | Beam | 50MPa | Concrete Rectangular | 400 | 600 | 2400 | 6850 | 1.64 | 4022.02 | G300E | 6360225 | 49.9 | G300E | 8125354.17 | 63.75
3796 | Story41 | B12 | 50 MPa RC Beam (60 cm x 40 cm) | Beam | 50MPa | Concrete Rectangular | 400 | 600 | 2400 | 6850 | 1.64 | 4022.02 | G300E | 6616477.27 | 51.92 | G300E | 9276154.17 | 72.78
3797 | Story41 | B13 | 50 MPa RC Beam (60 cm x 40 cm) | Beam | 50MPa | Concrete Rectangular | 400 | 600 | 2400 | 6850 | 1.64 | 4022.02 | G300E | 7064840.91 | 55.43 | G300E | 6592232.01 | 51.73
3798 | Story41 | B14 | 50 MPa RC Beam (60 cm x 40 cm) | Beam | 50MPa | Concrete Rectangular | 400 | 600 | 2400 | 6850 | 1.64 | 4022.02 | G300E | 6360225 | 49.9 | G300E | 8125354.17 | 63.75
3799 | Story41 | B15 | 50 MPa RC Beam (60 cm x 40 cm) | Beam | 50MPa | Concrete Rectangular | 400 | 600 | 2400 | 6850 | 1.64 | 4022.02 | G300E | 6359913.64 | 49.9 | G300E | 8125354.17 | 63.75
3800 | Story41 | B16 | 50 MPa RC Beam (60 cm x 40 cm) | Beam | 50MPa | Concrete Rectangular | 400 | 600 | 2400 | 6850 | 1.64 | 4022.02 | G300E | 6616788.64 | 51.92 | G300E | 9276154.17 | 72.78
3801 | Story41 | B17 | 50 MPa RC Beam (60 cm x 40 cm) | Beam | 50MPa | Concrete Rectangular | 400 | 600 | 2400 | 6850 | 1.64 | 4022.02 | G300E | 7064840.91 | 55.43 | G300E | 6592233.88 | 51.73
3802 | Story41 | B18 | 50 MPa RC Beam (60 cm x 40 cm) | Beam | 50MPa | Concrete Rectangular | 400 | 600 | 2400 | 6850 | 1.64 | 4022.02 | G300E | 7061727.27 | 55.41 | G300E | 6590954.17 | 51.72
3803 | Story41 | B19 | 50 MPa RC Beam (60 cm x 40 cm) | Beam | 50MPa | Concrete Rectangular | 400 | 600 | 2400 | 6850 | 1.64 | 4022.02 | G300E | 7061727.27 | 55.41 | G300E | 6590954.17 | 51.72
3804 | Story41 | B2 | 50 MPa RC Beam (60 cm x 40 cm) | Beam | 50MPa | Concrete Rectangular | 400 | 600 | 2400 | 6850 | 1.64 | 4022.02 | G300E | 6360225 | 49.9 | G300E | 8125354.17 | 63.75
3805 | Story41 | B20 | 50 MPa RC Beam (60 cm x 40 cm) | Beam | 50MPa | Concrete Rectangular | 400 | 600 | 2400 | 6850 | 1.64 | 4022.02 | G300E | 7350050 | 57.67 | G300E | 1220554.17 | 9.58
3806 | Story41 | B21 | 50 MPa RC Beam (60 cm x 40 cm) | Beam | 50MPa | Concrete Rectangular | 400 | 600 | 2400 | 6850 | 1.64 | 4022.02 | G300E | 6587520.45 | 51.69 | G300E | 5056554.17 | 39.68
3807 | Story41 | B22 | 50 MPa RC Beam (60 cm x 40 cm) | Beam | 50MPa | Concrete Rectangular | 400 | 600 | 2400 | 6850 | 1.64 | 4022.02 | G300E | 7784713.64 | 61.08 | G300E | 1318611.3 | 10.35
3808 | Story41 | B23 | 50 MPa RC Beam (60 cm x 40 cm) | Beam | 50MPa | Concrete Rectangular | 400 | 600 | 2400 | 6850 | 1.64 | 4022.02 | G300E | 6860586.36 | 53.83 | G300E | 3522154.17 | 27.64
3809 | Story41 | B24 | 50 MPa RC Beam (60 cm x 40 cm) | Beam | 50MPa | Concrete Rectangular | 400 | 600 | 2400 | 6850 | 1.64 | 4022.02 | G300E | 7785025 | 61.08 | G300E | 1318629.98 | 10.35
3810 | Story41 | B25 | 50 MPa RC Beam (60 cm x 40 cm) | Beam | 50MPa | Concrete Rectangular | 400 | 600 | 2400 | 6850 | 1.64 | 4022.02 | G300E | 6587520.45 | 51.69 | G300E | 5056554.17 | 39.68
3811 | Story41 | B26 | 50 MPa RC Beam (60 cm x 40 cm) | Beam | 50MPa | Concrete Rectangular | 400 | 600 | 2400 | 6850 | 1.64 | 4022.02 | G300E | 7349738.64 | 57.67 | G300E | 1220554.17 | 9.58
3812 | Story41 | B27 | 50 MPa RC Beam (60 cm x 40 cm) | Beam | 50MPa | Concrete Rectangular | 400 | 600 | 2400 | 6850 | 1.64 | 4022.02 | G300E | 7061727.27 | 55.41 | G300E | 6590954.17 | 51.72
3813 | Story41 | B28 | 50 MPa RC Beam (60 cm x 40 cm) | Beam | 50MPa | Concrete Rectangular | 400 | 600 | 2400 | 6850 | 1.64 | 4022.02 | G300E | 7061727.27 | 55.41 | G300E | 6590954.17 | 51.72
3814 | Story41 | B29 | 50 MPa RC Beam (60 cm x 40 cm) | Beam | 50MPa | Concrete Rectangular | 400 | 600 | 2400 | 6850 | 1.64 | 4022.02 | G300E | 7064840.91 | 55.43 | G300E | 6592233.88 | 51.73
3815 | Story41 | B3 | 50 MPa RC Beam (60 cm x 40 cm) | Beam | 50MPa | Concrete Rectangular | 400 | 600 | 2400 | 6850 | 1.64 | 4022.02 | G300E | 7064840.91 | 55.43 | G300E | 6592233.88 | 51.73
3816 | Story41 | B30 | 50 MPa RC Beam (60 cm x 40 cm) | Beam | 50MPa | Concrete Rectangular | 400 | 600 | 2400 | 6850 | 1.64 | 4022.02 | G300E | 6616788.64 | 51.92 | G300E | 9276154.17 | 72.78
3817 | Story41 | B31 | 50 MPa RC Beam (60 cm x 40 cm) | Beam | 50MPa | Concrete Rectangular | 400 | 600 | 2400 | 6850 | 1.64 | 4022.02 | G300E | 6604334.09 | 51.82 | G300E | 9276154.17 | 72.78
3818 | Story41 | B32 | 50 MPa RC Beam (60 cm x 40 cm) | Beam | 50MPa | Concrete Rectangular | 400 | 600 | 2400 | 6850 | 1.64 | 4022.02 | G300E | 7697220.45 | 60.4 | G300E | 1145838.11 | 8.99
3819 | Story41 | B33 | 50 MPa RC Beam (60 cm x 40 cm) | Beam | 50MPa | Concrete Rectangular | 400 | 600 | 2400 | 6850 | 1.64 | 4022.02 | G300E | 6587520.45 | 51.69 | G300E | 5056554.17 | 39.68
3820 | Story41 | B34 | 50 MPa RC Beam (60 cm x 40 cm) | Beam | 50MPa | Concrete Rectangular | 400 | 600 | 2400 | 6850 | 1.64 | 4022.02 | G300E | 7350050 | 57.67 | G300E | 1220554.17 | 9.58
3821 | Story41 | B35 | 50 MPa RC Beam (60 cm x 40 cm) | Beam | 50MPa | Concrete Rectangular | 400 | 600 | 2400 | 6850 | 1.64 | 4022.02 | G300E | 6321615.91 | 49.6 | G300E | 8125354.17 | 63.75
3822 | Story41 | B36 | 50 MPa RC Beam (60 cm x 40 cm) | Beam | 50MPa | Concrete Rectangular | 400 | 600 | 2400 | 6850 | 1.64 | 4022.02 | G300E | 6321615.91 | 49.6 | G300E | 8125354.17 | 63.75
3823 | Story41 | B37 | 50 MPa RC Beam (60 cm x 40 cm) | Beam | 50MPa | Concrete Rectangular | 400 | 600 | 2400 | 7200 | 1.73 | 4227.52 | G300E | 17118469.57 | 134.32 | G300E | 9061824.21 | 71.1
3824 | Story41 | B38 | 50 MPa RC Beam (60 cm x 40 cm) | Beam | 50MPa | Concrete Rectangular | 400 | 600 | 2400 | 6850 | 1.64 | 4022.02 | G300E | 6200184.09 | 48.65 | G300E | 9659754.17 | 75.79
3825 | Story41 | B39 | 50 MPa RC Beam (60 cm x 40 cm) | Beam | 50MPa | Concrete Rectangular | 400 | 600 | 2400 | 7200 | 1.73 | 4227.52 | G300E | 17125356.52 | 134.37 | G300E | 9062421.5 | 71.11
3826 | Story41 | B4 | 50 MPa RC Beam (60 cm x 40 cm) | Beam | 50MPa | Concrete Rectangular | 400 | 600 | 2400 | 6850 | 1.64 | 4022.02 | G300E | 6616477.27 | 51.92 | G300E | 9276154.17 | 72.78
3827 | Story41 | B40 | 50 MPa RC Beam (60 cm x 40 cm) | Beam | 50MPa | Concrete Rectangular | 400 | 600 | 2400 | 6850 | 1.64 | 4022.02 | G300E | 6321615.91 | 49.6 | G300E | 8125354.17 | 63.75
3828 | Story41 | B41 | 50 MPa RC Beam (60 cm x 40 cm) | Beam | 50MPa | Concrete Rectangular | 400 | 600 | 2400 | 6850 | 1.64 | 4022.02 | G300E | 6321927.27 | 49.6 | G300E | 8125354.17 | 63.75
3829 | Story41 | B42 | 50 MPa RC Beam (60 cm x 40 cm) | Beam | 50MPa | Concrete Rectangular | 400 | 600 | 2400 | 6850 | 1.64 | 4022.02 | G300E | 7349738.64 | 57.67 | G300E | 1220554.17 | 9.58
3830 | Story41 | B43 | 50 MPa RC Beam (60 cm x 40 cm) | Beam | 50MPa | Concrete Rectangular | 400 | 600 | 2400 | 6850 | 1.64 | 4022.02 | G300E | 6587831.82 | 51.69 | G300E | 5056554.17 | 39.68
3831 | Story41 | B44 | 50 MPa RC Beam (60 cm x 40 cm) | Beam | 50MPa | Concrete Rectangular | 400 | 600 | 2400 | 6850 | 1.64 | 4022.02 | G300E | 7697220.45 | 60.4 | G300E | 1145832.5 | 8.99
3832 | Story41 | B45 | 50 MPa RC Beam (60 cm x 40 cm) | Beam | 50MPa | Concrete Rectangular | 400 | 600 | 2400 | 6850 | 1.64 | 4022.02 | G300E | 6604334.09 | 51.82 | G300E | 9276154.17 | 72.78
3833 | Story41 | B46 | 50 MPa RC Beam (60 cm x 40 cm) | Beam | 50MPa | Concrete Rectangular | 400 | 600 | 2400 | 6850 | 1.64 | 4022.02 | G300E | 7043045.45 | 55.26 | G300E | 5370400 | 42.14
3834 | Story41 | B47 | 50 MPa RC Beam (60 cm x 40 cm) | Beam | 50MPa | Concrete Rectangular | 400 | 600 | 2400 | 6850 | 1.64 | 4022.02 | G300E | 7746104.55 | 60.78 | G300E | 2371354.17 | 18.61
3835 | Story41 | B48 | 50 MPa RC Beam (60 cm x 40 cm) | Beam | 50MPa | Concrete Rectangular | 400 | 600 | 2400 | 6850 | 1.64 | 4022.02 | G300E | 6860586.36 | 53.83 | G300E | 3522154.17 | 27.64
3836 | Story41 | B49 | 50 MPa RC Beam (60 cm x 40 cm) | Beam | 50MPa | Concrete Rectangular | 400 | 600 | 2400 | 6850 | 1.64 | 4022.02 | G300E | 7784713.64 | 61.08 | G300E | 1318607.56 | 10.35
3837 | Story41 | B5 | 50 MPa RC Beam (60 cm x 40 cm) | Beam | 50MPa | Concrete Rectangular | 400 | 600 | 2400 | 6850 | 1.64 | 4022.02 | G300E | 7697220.45 | 60.4 | G300E | 1145836.24 | 8.99
3838 | Story41 | B50 | 50 MPa RC Beam (60 cm x 40 cm) | Beam | 50MPa | Concrete Rectangular | 400 | 600 | 2400 | 6850 | 1.64 | 4022.02 | G300E | 6200495.45 | 48.65 | G300E | 9659754.17 | 75.79
3839 | Story41 | B51 | 50 MPa RC Beam (60 cm x 40 cm) | Beam | 50MPa | Concrete Rectangular | 400 | 600 | 2400 | 7200 | 1.73 | 4227.52 | G300E | 17118782.61 | 134.32 | G300E | 9062008.28 | 71.1
3840 | Story41 | B55 | 50 MPa RC Beam (60 cm x 40 cm) | Beam | 50MPa | Concrete Rectangular | 400 | 600 | 2400 | 6850 | 1.64 | 4022.02 | G300E | 16282747.83 | 127.76 | G300E | 8621354.6 | 67.65
3841 | Story41 | B56 | 50 MPa RC Beam (60 cm x 40 cm) | Beam | 50MPa | Concrete Rectangular | 400 | 600 | 2400 | 6850 | 1.64 | 4022.02 | G300E | 6201118.18 | 48.66 | G300E | 9659754.17 | 75.79
3842 | Story41 | B57 | 50 MPa RC Beam (60 cm x 40 cm) | Beam | 50MPa | Concrete Rectangular | 400 | 600 | 2400 | 6850 | 1.64 | 4022.02 | G300E | 7784713.64 | 61.08 | G300E | 1318600.09 | 10.35
3843 | Story41 | B58 | 50 MPa RC Beam (60 cm x 40 cm) | Beam | 50MPa | Concrete Rectangular | 400 | 600 | 2400 | 6850 | 1.64 | 4022.02 | G300E | 6860586.36 | 53.83 | G300E | 3522154.17 | 27.64
3844 | Story41 | B59 | 50 MPa RC Beam (60 cm x 40 cm) | Beam | 50MPa | Concrete Rectangular | 400 | 600 | 2400 | 6850 | 1.64 | 4022.02 | G300E | 7744547.73 | 60.77 | G300E | 2371354.17 | 18.61
3845 | Story41 | B6 | 50 MPa RC Beam (60 cm x 40 cm) | Beam | 50MPa | Concrete Rectangular | 400 | 600 | 2400 | 6850 | 1.64 | 4022.02 | G300E | 6604334.09 | 51.82 | G300E | 9276154.17 | 72.78
3846 | Story41 | B60 | 50 MPa RC Beam (60 cm x 40 cm) | Beam | 50MPa | Concrete Rectangular | 400 | 600 | 2400 | 6850 | 1.64 | 4022.02 | G300E | 7043045.45 | 55.26 | G300E | 5370400 | 42.14
3847 | Story41 | B61 | 50 MPa RC Beam (60 cm x 40 cm) | Beam | 50MPa | Concrete Rectangular | 400 | 600 | 2400 | 6850 | 1.64 | 4022.02 | G300E | 6604334.09 | 51.82 | G300E | 9276154.17 | 72.78
3848 | Story41 | B62 | 50 MPa RC Beam (60 cm x 40 cm) | Beam | 50MPa | Concrete Rectangular | 400 | 600 | 2400 | 6850 | 1.64 | 4022.02 | G300E | 7746104.55 | 60.78 | G300E | 2371354.17 | 18.61
3849 | Story41 | B63 | 50 MPa RC Beam (60 cm x 40 cm) | Beam | 50MPa | Concrete Rectangular | 400 | 600 | 2400 | 6850 | 1.64 | 4022.02 | G300E | 6587520.45 | 51.69 | G300E | 5056554.17 | 39.68
3850 | Story41 | B64 | 50 MPa RC Beam (60 cm x 40 cm) | Beam | 50MPa | Concrete Rectangular | 400 | 600 | 2400 | 6850 | 1.64 | 4022.02 | G300E | 7784713.64 | 61.08 | G300E | 1318609.43 | 10.35
3851 | Story41 | B65 | 50 MPa RC Beam (60 cm x 40 cm) | Beam | 50MPa | Concrete Rectangular | 400 | 600 | 2400 | 6850 | 1.64 | 4022.02 | G300E | 6320993.18 | 49.6 | G300E | 8125354.17 | 63.75
3852 | Story41 | B66 | 50 MPa RC Beam (60 cm x 40 cm) | Beam | 50MPa | Concrete Rectangular | 400 | 600 | 2400 | 7200 | 1.73 | 4227.52 | G300E | 17118469.57 | 134.32 | G300E | 9061972.59 | 71.1
3853 | Story41 | B67 | 50 MPa RC Beam (60 cm x 40 cm) | Beam | 50MPa | Concrete Rectangular | 400 | 600 | 2400 | 6850 | 1.64 | 4022.02 | G300E | 16281258.7 | 127.75 | G300E | 8621091.92 | 67.64
3854 | Story41 | B69 | 50 MPa RC Beam (60 cm x 40 cm) | Beam | 50MPa | Concrete Rectangular | 400 | 600 | 2400 | 6850 | 1.64 | 4022.02 | G300E | 16272026.09 | 127.68 | G300E | 8577518.77 | 67.3
3855 | Story41 | B7 | 50 MPa RC Beam (60 cm x 40 cm) | Beam | 50MPa | Concrete Rectangular | 400 | 600 | 2400 | 6850 | 1.64 | 4022.02 | G300E | 7746104.55 | 60.78 | G300E | 2371354.17 | 18.61
3856 | Story41 | B70 | 50 MPa RC Beam (60 cm x 40 cm) | Beam | 50MPa | Concrete Rectangular | 400 | 600 | 2400 | 6850 | 1.64 | 4022.02 | G300E | 16272919.57 | 127.68 | G300E | 8580740.66 | 67.33
3857 | Story41 | B71 | 50 MPa RC Beam (60 cm x 40 cm) | Beam | 50MPa | Concrete Rectangular | 400 | 600 | 2400 | 6850 | 1.64 | 4022.02 | G300E | 6343100 | 49.77 | G300E | 9659754.17 | 75.79
3858 | Story41 | B72 | 50 MPa RC Beam (60 cm x 40 cm) | Beam | 50MPa | Concrete Rectangular | 400 | 600 | 2400 | 6850 | 1.64 | 4022.02 | G300E | 7787515.91 | 61.1 | G300E | 1318725.26 | 10.35
3859 | Story41 | B73 | 50 MPa RC Beam (60 cm x 40 cm) | Beam | 50MPa | Concrete Rectangular | 400 | 600 | 2400 | 6850 | 1.64 | 4022.02 | G300E | 6587209.09 | 51.69 | G300E | 5056554.17 | 39.68
3860 | Story41 | B74 | 50 MPa RC Beam (60 cm x 40 cm) | Beam | 50MPa | Concrete Rectangular | 400 | 600 | 2400 | 6850 | 1.64 | 4022.02 | G300E | 7742679.55 | 60.75 | G300E | 2371354.17 | 18.61
3861 | Story41 | B75 | 50 MPa RC Beam (60 cm x 40 cm) | Beam | 50MPa | Concrete Rectangular | 400 | 600 | 2400 | 6850 | 1.64 | 4022.02 | G300E | 6604334.09 | 51.82 | G300E | 9276154.17 | 72.78
3862 | Story41 | B76 | 50 MPa RC Beam (60 cm x 40 cm) | Beam | 50MPa | Concrete Rectangular | 400 | 600 | 2400 | 6850 | 1.64 | 4022.02 | G300E | 6616477.27 | 51.92 | G300E | 9276154.17 | 72.78
3863 | Story41 | B77 | 50 MPa RC Beam (60 cm x 40 cm) | Beam | 50MPa | Concrete Rectangular | 400 | 600 | 2400 | 6850 | 1.64 | 4022.02 | G300E | 7697220.45 | 60.4 | G300E | 1145836.24 | 8.99
3864 | Story41 | B78 | 50 MPa RC Beam (60 cm x 40 cm) | Beam | 50MPa | Concrete Rectangular | 400 | 600 | 2400 | 6850 | 1.64 | 4022.02 | G300E | 7061727.27 | 55.41 | G300E | 6590954.17 | 51.72
3865 | Story41 | B79 | 50 MPa RC Beam (60 cm x 40 cm) | Beam | 50MPa | Concrete Rectangular | 400 | 600 | 2400 | 6850 | 1.64 | 4022.02 | G300E | 7349738.64 | 57.67 | G300E | 1220554.17 | 9.58
3866 | Story41 | B8 | 50 MPa RC Beam (60 cm x 40 cm) | Beam | 50MPa | Concrete Rectangular | 400 | 600 | 2400 | 6850 | 1.64 | 4022.02 | G300E | 7043045.45 | 55.26 | G300E | 5370400 | 42.14
3867 | Story41 | B80 | 50 MPa RC Beam (60 cm x 40 cm) | Beam | 50MPa | Concrete Rectangular | 400 | 600 | 2400 | 6850 | 1.64 | 4022.02 | G300E | 7350050 | 57.67 | G300E | 1220554.17 | 9.58
3868 | Story41 | B81 | 50 MPa RC Beam (60 cm x 40 cm) | Beam | 50MPa | Concrete Rectangular | 400 | 600 | 2400 | 6850 | 1.64 | 4022.02 | G300E | 6322861.36 | 49.61 | G300E | 8125354.17 | 63.75
3869 | Story41 | B82 | 50 MPa RC Beam (60 cm x 40 cm) | Beam | 50MPa | Concrete Rectangular | 400 | 600 | 2400 | 6850 | 1.64 | 4022.02 | G300E | 7784713.64 | 61.08 | G300E | 1318601.96 | 10.35
3870 | Story41 | B83 | 50 MPa RC Beam (60 cm x 40 cm) | Beam | 50MPa | Concrete Rectangular | 400 | 600 | 2400 | 6850 | 1.64 | 4022.02 | G300E | 6200495.45 | 48.65 | G300E | 9659754.17 | 75.79
3871 | Story41 | B84 | 50 MPa RC Beam (60 cm x 40 cm) | Beam | 50MPa | Concrete Rectangular | 400 | 600 | 2400 | 6850 | 1.64 | 4022.02 | G300E | 7787827.27 | 61.11 | G300E | 1318755.15 | 10.35
3872 | Story41 | B85 | 50 MPa RC Beam (60 cm x 40 cm) | Beam | 50MPa | Concrete Rectangular | 400 | 600 | 2400 | 6850 | 1.64 | 4022.02 | G300E | 6346213.64 | 49.79 | G300E | 9659754.17 | 75.79
3873 | Story41 | B86 | 50 MPa RC Beam (60 cm x 40 cm) | Beam | 50MPa | Concrete Rectangular | 400 | 600 | 2400 | 6850 | 1.64 | 4022.02 | G300E | 7350984.09 | 57.68 | G300E | 1220554.17 | 9.58
3874 | Story41 | B87 | 50 MPa RC Beam (60 cm x 40 cm) | Beam | 50MPa | Concrete Rectangular | 400 | 600 | 2400 | 6850 | 1.64 | 4022.02 | G300E | 7349738.64 | 57.67 | G300E | 1220554.17 | 9.58
3875 | Story41 | B88 | 50 MPa RC Beam (60 cm x 40 cm) | Beam | 50MPa | Concrete Rectangular | 400 | 600 | 2400 | 6850 | 1.64 | 4022.02 | G300E | 7063595.45 | 55.42 | G300E | 6590954.17 | 51.72
3876 | Story41 | B89 | 50 MPa RC Beam (60 cm x 40 cm) | Beam | 50MPa | Concrete Rectangular | 400 | 600 | 2400 | 6850 | 1.64 | 4022.02 | G300E | 7693795.45 | 60.37 | G300E | 1145789.54 | 8.99
3877 | Story41 | B9 | 50 MPa RC Beam (60 cm x 40 cm) | Beam | 50MPa | Concrete Rectangular | 400 | 600 | 2400 | 6850 | 1.64 | 4022.02 | G300E | 7745481.82 | 60.77 | G300E | 2371354.17 | 18.61
3878 | Story41 | B90 | 50 MPa RC Beam (60 cm x 40 cm) | Beam | 50MPa | Concrete Rectangular | 400 | 600 | 2400 | 6850 | 1.64 | 4022.02 | G300E | 6616477.27 | 51.92 | G300E | 9276154.17 | 72.78
3879 | Story41 | B91 | 50 MPa RC Beam (60 cm x 40 cm) | Beam | 50MPa | Concrete Rectangular | 400 | 600 | 2400 | 6850 | 1.64 | 4022.02 | G300E | 6360225 | 49.9 | G300E | 8125354.17 | 63.75
3880 | Story41 | B92 | 50 MPa RC Beam (60 cm x 40 cm) | Beam | 50MPa | Concrete Rectangular | 400 | 600 | 2400 | 6850 | 1.64 | 4022.02 | G300E | 7064840.91 | 55.43 | G300E | 6592233.88 | 51.73
3881 | Story41 | B93 | 50 MPa RC Beam (60 cm x 40 cm) | Beam | 50MPa | Concrete Rectangular | 400 | 600 | 2400 | 6850 | 1.64 | 4022.02 | G300E | 7064840.91 | 55.43 | G300E | 6592233.88 | 51.73
3882 | Story41 | B94 | 50 MPa RC Beam (60 cm x 40 cm) | Beam | 50MPa | Concrete Rectangular | 400 | 600 | 2400 | 6850 | 1.64 | 4022.02 | G300E | 7061415.91 | 55.41 | G300E | 6590954.17 | 51.72
3883 | Story41 | B95 | 50 MPa RC Beam (60 cm x 40 cm) | Beam | 50MPa | Concrete Rectangular | 400 | 600 | 2400 | 6850 | 1.64 | 4022.02 | G300E | 7697220.45 | 60.4 | G300E | 1145832.5 | 8.99
3884 | Story41 | B96 | 50 MPa RC Beam (60 cm x 40 cm) | Beam | 50MPa | Concrete Rectangular | 400 | 600 | 2400 | 6850 | 1.64 | 4022.02 | G300E | 6587831.82 | 51.69 | G300E | 5056554.17 | 39.68
3885 | Story41 | B97 | 50 MPa RC Beam (60 cm x 40 cm) | Beam | 50MPa | Concrete Rectangular | 400 | 600 | 2400 | 6850 | 1.64 | 4022.02 | G300E | 7744236.36 | 60.76 | G300E | 2371354.17 | 18.61
3886 | Story41 | B98 | 50 MPa RC Beam (60 cm x 40 cm) | Beam | 50MPa | Concrete Rectangular | 400 | 600 | 2400 | 6850 | 1.64 | 4022.02 | G300E | 6860586.36 | 53.83 | G300E | 3522154.17 | 27.64
3887 | Story41 | B99 | 50 MPa RC Beam (60 cm x 40 cm) | Beam | 50MPa | Concrete Rectangular | 400 | 600 | 2400 | 6850 | 1.64 | 4022.02 | G300E | 7742368.18 | 60.75 | G300E | 2371354.17 | 18.61
3888 | Story42 | B1 | 50 MPa RC Beam (60 cm x 40 cm) | Beam | 50MPa | Concrete Rectangular | 400 | 600 | 2400 | 6850 | 1.64 | 4022.02 | G300E | 6584339.13 | 51.66 | G300E | 6621274.93 | 51.95
3889 | Story42 | B10 | 50 MPa RC Beam (60 cm x 40 cm) | Beam | 50MPa | Concrete Rectangular | 400 | 600 | 2400 | 6850 | 1.64 | 4022.02 | G300E | 6102158.7 | 47.88 | G300E | 7805432.04 | 61.24
3890 | Story42 | B100 | 50 MPa RC Beam (60 cm x 40 cm) | Beam | 50MPa | Concrete Rectangular | 400 | 600 | 2400 | 6850 | 1.64 | 4022.02 | G300E | 6283318.18 | 49.3 | G300E | 5056554.17 | 39.68
3891 | Story42 | B101 | 50 MPa RC Beam (60 cm x 40 cm) | Beam | 50MPa | Concrete Rectangular | 400 | 600 | 2400 | 6850 | 1.64 | 4022.02 | G300E | 7668575 | 60.17 | G300E | 1136872.7 | 8.92
3892 | Story42 | B102 | 50 MPa RC Beam (60 cm x 40 cm) | Beam | 50MPa | Concrete Rectangular | 400 | 600 | 2400 | 6850 | 1.64 | 4022.02 | G300E | 7085079.55 | 55.59 | G300E | 6590954.17 | 51.72
3893 | Story42 | B103 | 50 MPa RC Beam (60 cm x 40 cm) | Beam | 50MPa | Concrete Rectangular | 400 | 600 | 2400 | 6850 | 1.64 | 4022.02 | G300E | 7084456.82 | 55.59 | G300E | 5056554.17 | 39.68
3894 | Story42 | B104 | 50 MPa RC Beam (60 cm x 40 cm) | Beam | 50MPa | Concrete Rectangular | 400 | 600 | 2400 | 6850 | 1.64 | 4022.02 | G300E | 7085079.55 | 55.59 | G300E | 5056554.17 | 39.68
3895 | Story42 | B105 | 50 MPa RC Beam (60 cm x 40 cm) | Beam | 50MPa | Concrete Rectangular | 400 | 600 | 2400 | 6850 | 1.64 | 4022.02 | G300E | 6363650 | 49.93 | G300E | 6621274.93 | 51.95
3896 | Story42 | B106 | 50 MPa RC Beam (60 cm x 40 cm) | Beam | 50MPa | Concrete Rectangular | 400 | 600 | 2400 | 6850 | 1.64 | 4022.02 | G300E | 6584339.13 | 51.66 | G300E | 6621274.93 | 51.95
3897 | Story42 | B107 | 50 MPa RC Beam (60 cm x 40 cm) | Beam | 50MPa | Concrete Rectangular | 400 | 600 | 2400 | 6850 | 1.64 | 4022.02 | G300E | 6620213.64 | 51.94 | G300E | 8125354.17 | 63.75
3898 | Story42 | B108 | 50 MPa RC Beam (60 cm x 40 cm) | Beam | 50MPa | Concrete Rectangular | 400 | 600 | 2400 | 6850 | 1.64 | 4022.02 | G300E | 6101860.87 | 47.88 | G300E | 7805432.04 | 61.24
3899 | Story42 | B109 | 50 MPa RC Beam (60 cm x 40 cm) | Beam | 50MPa | Concrete Rectangular | 400 | 600 | 2400 | 6850 | 1.64 | 4022.02 | G300E | 6597795.45 | 51.77 | G300E | 8892554.17 | 69.77
3900 | Story42 | B11 | 50 MPa RC Beam (60 cm x 40 cm) | Beam | 50MPa | Concrete Rectangular | 400 | 600 | 2400 | 6850 | 1.64 | 4022.02 | G300E | 7672000 | 60.2 | G300E | 1136919.41 | 8.92
3901 | Story42 | B110 | 50 MPa RC Beam (60 cm x 40 cm) | Beam | 50MPa | Concrete Rectangular | 400 | 600 | 2400 | 6850 | 1.64 | 4022.02 | G300E | 6101860.87 | 47.88 | G300E | 7805432.04 | 61.24
3902 | Story42 | B111 | 50 MPa RC Beam (60 cm x 40 cm) | Beam | 50MPa | Concrete Rectangular | 400 | 600 | 2400 | 6850 | 1.64 | 4022.02 | G300E | 6619590.91 | 51.94 | G300E | 8125354.17 | 63.75
3903 | Story42 | B112 | 50 MPa RC Beam (60 cm x 40 cm) | Beam | 50MPa | Concrete Rectangular | 400 | 600 | 2400 | 6850 | 1.64 | 4022.02 | G300E | 6369308.7 | 49.98 | G300E | 6621274.93 | 51.95
3904 | Story42 | B12 | 50 MPa RC Beam (60 cm x 40 cm) | Beam | 50MPa | Concrete Rectangular | 400 | 600 | 2400 | 6850 | 1.64 | 4022.02 | G300E | 6620213.64 | 51.94 | G300E | 8125354.17 | 63.75
3905 | Story42 | B13 | 50 MPa RC Beam (60 cm x 40 cm) | Beam | 50MPa | Concrete Rectangular | 400 | 600 | 2400 | 6850 | 1.64 | 4022.02 | G300E | 7067643.18 | 55.46 | G300E | 5056554.17 | 39.68
3906 | Story42 | B14 | 50 MPa RC Beam (60 cm x 40 cm) | Beam | 50MPa | Concrete Rectangular | 400 | 600 | 2400 | 6850 | 1.64 | 4022.02 | G300E | 6359480.43 | 49.9 | G300E | 6621274.93 | 51.95
3907 | Story42 | B15 | 50 MPa RC Beam (60 cm x 40 cm) | Beam | 50MPa | Concrete Rectangular | 400 | 600 | 2400 | 6850 | 1.64 | 4022.02 | G300E | 6584339.13 | 51.66 | G300E | 6621274.93 | 51.95
3908 | Story42 | B16 | 50 MPa RC Beam (60 cm x 40 cm) | Beam | 50MPa | Concrete Rectangular | 400 | 600 | 2400 | 6850 | 1.64 | 4022.02 | G300E | 6620213.64 | 51.94 | G300E | 8125354.17 | 63.75
3909 | Story42 | B17 | 50 MPa RC Beam (60 cm x 40 cm) | Beam | 50MPa | Concrete Rectangular | 400 | 600 | 2400 | 6850 | 1.64 | 4022.02 | G300E | 7068265.91 | 55.46 | G300E | 5056554.17 | 39.68
3910 | Story42 | B18 | 50 MPa RC Beam (60 cm x 40 cm) | Beam | 50MPa | Concrete Rectangular | 400 | 600 | 2400 | 6850 | 1.64 | 4022.02 | G300E | 7084768.18 | 55.59 | G300E | 6590954.17 | 51.72
3911 | Story42 | B19 | 50 MPa RC Beam (60 cm x 40 cm) | Beam | 50MPa | Concrete Rectangular | 400 | 600 | 2400 | 6850 | 1.64 | 4022.02 | G300E | 7084768.18 | 55.59 | G300E | 6590954.17 | 51.72
3912 | Story42 | B2 | 50 MPa RC Beam (60 cm x 40 cm) | Beam | 50MPa | Concrete Rectangular | 400 | 600 | 2400 | 6850 | 1.64 | 4022.02 | G300E | 6584339.13 | 51.66 | G300E | 6621274.93 | 51.95
3913 | Story42 | B20 | 50 MPa RC Beam (60 cm x 40 cm) | Beam | 50MPa | Concrete Rectangular | 400 | 600 | 2400 | 6850 | 1.64 | 4022.02 | G300E | 7368109.09 | 57.81 | G300E | 1220554.17 | 9.58
3914 | Story42 | B21 | 50 MPa RC Beam (60 cm x 40 cm) | Beam | 50MPa | Concrete Rectangular | 400 | 600 | 2400 | 6850 | 1.64 | 4022.02 | G300E | 6283940.91 | 49.31 | G300E | 5056554.17 | 39.68
3915 | Story42 | B22 | 50 MPa RC Beam (60 cm x 40 cm) | Beam | 50MPa | Concrete Rectangular | 400 | 600 | 2400 | 6850 | 1.64 | 4022.02 | G300E | 7591668.18 | 59.57 | G300E | 1320006.83 | 10.36
3916 | Story42 | B23 | 50 MPa RC Beam (60 cm x 40 cm) | Beam | 50MPa | Concrete Rectangular | 400 | 600 | 2400 | 6850 | 1.64 | 4022.02 | G300E | 6932822.73 | 54.4 | G300E | 3522154.17 | 27.64
3917 | Story42 | B24 | 50 MPa RC Beam (60 cm x 40 cm) | Beam | 50MPa | Concrete Rectangular | 400 | 600 | 2400 | 6850 | 1.64 | 4022.02 | G300E | 7591979.55 | 59.57 | G300E | 1320025.51 | 10.36
3918 | Story42 | B25 | 50 MPa RC Beam (60 cm x 40 cm) | Beam | 50MPa | Concrete Rectangular | 400 | 600 | 2400 | 6850 | 1.64 | 4022.02 | G300E | 6283940.91 | 49.31 | G300E | 5056554.17 | 39.68
3919 | Story42 | B26 | 50 MPa RC Beam (60 cm x 40 cm) | Beam | 50MPa | Concrete Rectangular | 400 | 600 | 2400 | 6850 | 1.64 | 4022.02 | G300E | 7367797.73 | 57.81 | G300E | 1220554.17 | 9.58
3920 | Story42 | B27 | 50 MPa RC Beam (60 cm x 40 cm) | Beam | 50MPa | Concrete Rectangular | 400 | 600 | 2400 | 6850 | 1.64 | 4022.02 | G300E | 7084768.18 | 55.59 | G300E | 6590954.17 | 51.72
3921 | Story42 | B28 | 50 MPa RC Beam (60 cm x 40 cm) | Beam | 50MPa | Concrete Rectangular | 400 | 600 | 2400 | 6850 | 1.64 | 4022.02 | G300E | 7084768.18 | 55.59 | G300E | 6590954.17 | 51.72
3922 | Story42 | B29 | 50 MPa RC Beam (60 cm x 40 cm) | Beam | 50MPa | Concrete Rectangular | 400 | 600 | 2400 | 6850 | 1.64 | 4022.02 | G300E | 7067954.55 | 55.46 | G300E | 5056554.17 | 39.68
3923 | Story42 | B3 | 50 MPa RC Beam (60 cm x 40 cm) | Beam | 50MPa | Concrete Rectangular | 400 | 600 | 2400 | 6850 | 1.64 | 4022.02 | G300E | 7068265.91 | 55.46 | G300E | 5056554.17 | 39.68
3924 | Story42 | B30 | 50 MPa RC Beam (60 cm x 40 cm) | Beam | 50MPa | Concrete Rectangular | 400 | 600 | 2400 | 6850 | 1.64 | 4022.02 | G300E | 6620213.64 | 51.94 | G300E | 8125354.17 | 63.75
3925 | Story42 | B31 | 50 MPa RC Beam (60 cm x 40 cm) | Beam | 50MPa | Concrete Rectangular | 400 | 600 | 2400 | 6850 | 1.64 | 4022.02 | G300E | 6102158.7 | 47.88 | G300E | 7805432.04 | 61.24
3926 | Story42 | B32 | 50 MPa RC Beam (60 cm x 40 cm) | Beam | 50MPa | Concrete Rectangular | 400 | 600 | 2400 | 6850 | 1.64 | 4022.02 | G300E | 7672311.36 | 60.2 | G300E | 1136921.28 | 8.92
3927 | Story42 | B33 | 50 MPa RC Beam (60 cm x 40 cm) | Beam | 50MPa | Concrete Rectangular | 400 | 600 | 2400 | 6850 | 1.64 | 4022.02 | G300E | 6283940.91 | 49.31 | G300E | 5056554.17 | 39.68
3928 | Story42 | B34 | 50 MPa RC Beam (60 cm x 40 cm) | Beam | 50MPa | Concrete Rectangular | 400 | 600 | 2400 | 6850 | 1.64 | 4022.02 | G300E | 7368109.09 | 57.81 | G300E | 1220554.17 | 9.58
3929 | Story42 | B35 | 50 MPa RC Beam (60 cm x 40 cm) | Beam | 50MPa | Concrete Rectangular | 400 | 600 | 2400 | 6850 | 1.64 | 4022.02 | G300E | 6355554.55 | 49.87 | G300E | 9659754.17 | 75.79
3930 | Story42 | B36 | 50 MPa RC Beam (60 cm x 40 cm) | Beam | 50MPa | Concrete Rectangular | 400 | 600 | 2400 | 6850 | 1.64 | 4022.02 | G300E | 6355554.55 | 49.87 | G300E | 9659754.17 | 75.79
3931 | Story42 | B37 | 50 MPa RC Beam (60 cm x 40 cm) | Beam | 50MPa | Concrete Rectangular | 400 | 600 | 2400 | 7200 | 1.73 | 4227.52 | G300E | 17544208.7 | 137.66 | G300E | 9173597.63 | 71.98
3932 | Story42 | B38 | 50 MPa RC Beam (60 cm x 40 cm) | Beam | 50MPa | Concrete Rectangular | 400 | 600 | 2400 | 6850 | 1.64 | 4022.02 | G300E | 6193956.82 | 48.6 | G300E | 9654149.63 | 75.75
3933 | Story42 | B39 | 50 MPa RC Beam (60 cm x 40 cm) | Beam | 50MPa | Concrete Rectangular | 400 | 600 | 2400 | 7200 | 1.73 | 4227.52 | G300E | 17552347.83 | 137.72 | G300E | 9174204.31 | 71.98
3934 | Story42 | B4 | 50 MPa RC Beam (60 cm x 40 cm) | Beam | 50MPa | Concrete Rectangular | 400 | 600 | 2400 | 6850 | 1.64 | 4022.02 | G300E | 6620213.64 | 51.94 | G300E | 8125354.17 | 63.75
3935 | Story42 | B40 | 50 MPa RC Beam (60 cm x 40 cm) | Beam | 50MPa | Concrete Rectangular | 400 | 600 | 2400 | 6850 | 1.64 | 4022.02 | G300E | 6355554.55 | 49.87 | G300E | 9659754.17 | 75.79
3936 | Story42 | B41 | 50 MPa RC Beam (60 cm x 40 cm) | Beam | 50MPa | Concrete Rectangular | 400 | 600 | 2400 | 6850 | 1.64 | 4022.02 | G300E | 6356488.64 | 49.88 | G300E | 9659754.17 | 75.79
3937 | Story42 | B42 | 50 MPa RC Beam (60 cm x 40 cm) | Beam | 50MPa | Concrete Rectangular | 400 | 600 | 2400 | 6850 | 1.64 | 4022.02 | G300E | 7367797.73 | 57.81 | G300E | 1220554.17 | 9.58
3938 | Story42 | B43 | 50 MPa RC Beam (60 cm x 40 cm) | Beam | 50MPa | Concrete Rectangular | 400 | 600 | 2400 | 6850 | 1.64 | 4022.02 | G300E | 6284252.27 | 49.31 | G300E | 5056554.17 | 39.68
3939 | Story42 | B44 | 50 MPa RC Beam (60 cm x 40 cm) | Beam | 50MPa | Concrete Rectangular | 400 | 600 | 2400 | 6850 | 1.64 | 4022.02 | G300E | 7671688.64 | 60.19 | G300E | 1136917.54 | 8.92
3940 | Story42 | B45 | 50 MPa RC Beam (60 cm x 40 cm) | Beam | 50MPa | Concrete Rectangular | 400 | 600 | 2400 | 6850 | 1.64 | 4022.02 | G300E | 6101860.87 | 47.88 | G300E | 7805432.04 | 61.24
3941 | Story42 | B46 | 50 MPa RC Beam (60 cm x 40 cm) | Beam | 50MPa | Concrete Rectangular | 400 | 600 | 2400 | 6850 | 1.64 | 4022.02 | G300E | 6597795.45 | 51.77 | G300E | 8892554.17 | 69.77
3942 | Story42 | B47 | 50 MPa RC Beam (60 cm x 40 cm) | Beam | 50MPa | Concrete Rectangular | 400 | 600 | 2400 | 6850 | 1.64 | 4022.02 | G300E | 8188240.91 | 64.25 | G300E | 2371354.17 | 18.61
3943 | Story42 | B48 | 50 MPa RC Beam (60 cm x 40 cm) | Beam | 50MPa | Concrete Rectangular | 400 | 600 | 2400 | 6850 | 1.64 | 4022.02 | G300E | 6932822.73 | 54.4 | G300E | 3522154.17 | 27.64
3944 | Story42 | B49 | 50 MPa RC Beam (60 cm x 40 cm) | Beam | 50MPa | Concrete Rectangular | 400 | 600 | 2400 | 6850 | 1.64 | 4022.02 | G300E | 7591668.18 | 59.57 | G300E | 1320003.1 | 10.36
3945 | Story42 | B5 | 50 MPa RC Beam (60 cm x 40 cm) | Beam | 50MPa | Concrete Rectangular | 400 | 600 | 2400 | 6850 | 1.64 | 4022.02 | G300E | 7672311.36 | 60.2 | G300E | 1136921.28 | 8.92
3946 | Story42 | B50 | 50 MPa RC Beam (60 cm x 40 cm) | Beam | 50MPa | Concrete Rectangular | 400 | 600 | 2400 | 6850 | 1.64 | 4022.02 | G300E | 6193956.82 | 48.6 | G300E | 9654149.63 | 75.75
3947 | Story42 | B51 | 50 MPa RC Beam (60 cm x 40 cm) | Beam | 50MPa | Concrete Rectangular | 400 | 600 | 2400 | 7200 | 1.73 | 4227.52 | G300E | 17546086.96 | 137.67 | G300E | 9173783.58 | 71.98
3948 | Story42 | B55 | 50 MPa RC Beam (60 cm x 40 cm) | Beam | 50MPa | Concrete Rectangular | 400 | 600 | 2400 | 6850 | 1.64 | 4022.02 | G300E | 16688684.78 | 130.95 | G300E | 8727689.24 | 68.48
3949 | Story42 | B56 | 50 MPa RC Beam (60 cm x 40 cm) | Beam | 50MPa | Concrete Rectangular | 400 | 600 | 2400 | 6850 | 1.64 | 4022.02 | G300E | 6194268.18 | 48.6 | G300E | 9656017.81 | 75.76
3950 | Story42 | B57 | 50 MPa RC Beam (60 cm x 40 cm) | Beam | 50MPa | Concrete Rectangular | 400 | 600 | 2400 | 6850 | 1.64 | 4022.02 | G300E | 7591979.55 | 59.57 | G300E | 1319995.62 | 10.36
3951 | Story42 | B58 | 50 MPa RC Beam (60 cm x 40 cm) | Beam | 50MPa | Concrete Rectangular | 400 | 600 | 2400 | 6850 | 1.64 | 4022.02 | G300E | 6932822.73 | 54.4 | G300E | 3522154.17 | 27.64
3952 | Story42 | B59 | 50 MPa RC Beam (60 cm x 40 cm) | Beam | 50MPa | Concrete Rectangular | 400 | 600 | 2400 | 6850 | 1.64 | 4022.02 | G300E | 8186995.45 | 64.24 | G300E | 2371354.17 | 18.61
3953 | Story42 | B6 | 50 MPa RC Beam (60 cm x 40 cm) | Beam | 50MPa | Concrete Rectangular | 400 | 600 | 2400 | 6850 | 1.64 | 4022.02 | G300E | 6102158.7 | 47.88 | G300E | 7805432.04 | 61.24
3954 | Story42 | B60 | 50 MPa RC Beam (60 cm x 40 cm) | Beam | 50MPa | Concrete Rectangular | 400 | 600 | 2400 | 6850 | 1.64 | 4022.02 | G300E | 6597795.45 | 51.77 | G300E | 8892554.17 | 69.77
3955 | Story42 | B61 | 50 MPa RC Beam (60 cm x 40 cm) | Beam | 50MPa | Concrete Rectangular | 400 | 600 | 2400 | 6850 | 1.64 | 4022.02 | G300E | 6102158.7 | 47.88 | G300E | 7805432.04 | 61.24
3956 | Story42 | B62 | 50 MPa RC Beam (60 cm x 40 cm) | Beam | 50MPa | Concrete Rectangular | 400 | 600 | 2400 | 6850 | 1.64 | 4022.02 | G300E | 8188240.91 | 64.25 | G300E | 2371354.17 | 18.61
3957 | Story42 | B63 | 50 MPa RC Beam (60 cm x 40 cm) | Beam | 50MPa | Concrete Rectangular | 400 | 600 | 2400 | 6850 | 1.64 | 4022.02 | G300E | 6283940.91 | 49.31 | G300E | 5056554.17 | 39.68
3958 | Story42 | B64 | 50 MPa RC Beam (60 cm x 40 cm) | Beam | 50MPa | Concrete Rectangular | 400 | 600 | 2400 | 6850 | 1.64 | 4022.02 | G300E | 7591668.18 | 59.57 | G300E | 1320004.96 | 10.36
3959 | Story42 | B65 | 50 MPa RC Beam (60 cm x 40 cm) | Beam | 50MPa | Concrete Rectangular | 400 | 600 | 2400 | 6850 | 1.64 | 4022.02 | G300E | 6355243.18 | 49.87 | G300E | 9659754.17 | 75.79
3960 | Story42 | B66 | 50 MPa RC Beam (60 cm x 40 cm) | Beam | 50MPa | Concrete Rectangular | 400 | 600 | 2400 | 7200 | 1.73 | 4227.52 | G300E | 17545460.87 | 137.67 | G300E | 9173744.14 | 71.98
3961 | Story42 | B67 | 50 MPa RC Beam (60 cm x 40 cm) | Beam | 50MPa | Concrete Rectangular | 400 | 600 | 2400 | 6850 | 1.64 | 4022.02 | G300E | 16686302.17 | 130.93 | G300E | 8727421.2 | 68.48
3962 | Story42 | B69 | 50 MPa RC Beam (60 cm x 40 cm) | Beam | 50MPa | Concrete Rectangular | 400 | 600 | 2400 | 6850 | 1.64 | 4022.02 | G300E | 16677665.22 | 130.86 | G300E | 8682936.7 | 68.13
3963 | Story42 | B7 | 50 MPa RC Beam (60 cm x 40 cm) | Beam | 50MPa | Concrete Rectangular | 400 | 600 | 2400 | 6850 | 1.64 | 4022.02 | G300E | 8188240.91 | 64.25 | G300E | 2371354.17 | 18.61
3964 | Story42 | B70 | 50 MPa RC Beam (60 cm x 40 cm) | Beam | 50MPa | Concrete Rectangular | 400 | 600 | 2400 | 6850 | 1.64 | 4022.02 | G300E | 16677069.57 | 130.85 | G300E | 8686124.63 | 68.15
3965 | Story42 | B71 | 50 MPa RC Beam (60 cm x 40 cm) | Beam | 50MPa | Concrete Rectangular | 400 | 600 | 2400 | 6850 | 1.64 | 4022.02 | G300E | 6377350 | 50.04 | G300E | 9659754.17 | 75.79
3966 | Story42 | B72 | 50 MPa RC Beam (60 cm x 40 cm) | Beam | 50MPa | Concrete Rectangular | 400 | 600 | 2400 | 6850 | 1.64 | 4022.02 | G300E | 7593536.36 | 59.58 | G300E | 1320122.66 | 10.36
3967 | Story42 | B73 | 50 MPa RC Beam (60 cm x 40 cm) | Beam | 50MPa | Concrete Rectangular | 400 | 600 | 2400 | 6850 | 1.64 | 4022.02 | G300E | 6283318.18 | 49.3 | G300E | 5056554.17 | 39.68
3968 | Story42 | B74 | 50 MPa RC Beam (60 cm x 40 cm) | Beam | 50MPa | Concrete Rectangular | 400 | 600 | 2400 | 6850 | 1.64 | 4022.02 | G300E | 8184815.91 | 64.22 | G300E | 2371354.17 | 18.61
3969 | Story42 | B75 | 50 MPa RC Beam (60 cm x 40 cm) | Beam | 50MPa | Concrete Rectangular | 400 | 600 | 2400 | 6850 | 1.64 | 4022.02 | G300E | 6101860.87 | 47.88 | G300E | 7805432.04 | 61.24
3970 | Story42 | B76 | 50 MPa RC Beam (60 cm x 40 cm) | Beam | 50MPa | Concrete Rectangular | 400 | 600 | 2400 | 6850 | 1.64 | 4022.02 | G300E | 6620213.64 | 51.94 | G300E | 8125354.17 | 63.75
3971 | Story42 | B77 | 50 MPa RC Beam (60 cm x 40 cm) | Beam | 50MPa | Concrete Rectangular | 400 | 600 | 2400 | 6850 | 1.64 | 4022.02 | G300E | 7672311.36 | 60.2 | G300E | 1136919.41 | 8.92
3972 | Story42 | B78 | 50 MPa RC Beam (60 cm x 40 cm) | Beam | 50MPa | Concrete Rectangular | 400 | 600 | 2400 | 6850 | 1.64 | 4022.02 | G300E | 7084768.18 | 55.59 | G300E | 6590954.17 | 51.72
3973 | Story42 | B79 | 50 MPa RC Beam (60 cm x 40 cm) | Beam | 50MPa | Concrete Rectangular | 400 | 600 | 2400 | 6850 | 1.64 | 4022.02 | G300E | 7367797.73 | 57.81 | G300E | 1220554.17 | 9.58
3974 | Story42 | B8 | 50 MPa RC Beam (60 cm x 40 cm) | Beam | 50MPa | Concrete Rectangular | 400 | 600 | 2400 | 6850 | 1.64 | 4022.02 | G300E | 6597795.45 | 51.77 | G300E | 8892554.17 | 69.77
3975 | Story42 | B80 | 50 MPa RC Beam (60 cm x 40 cm) | Beam | 50MPa | Concrete Rectangular | 400 | 600 | 2400 | 6850 | 1.64 | 4022.02 | G300E | 7367797.73 | 57.81 | G300E | 1220554.17 | 9.58
3976 | Story42 | B81 | 50 MPa RC Beam (60 cm x 40 cm) | Beam | 50MPa | Concrete Rectangular | 400 | 600 | 2400 | 6850 | 1.64 | 4022.02 | G300E | 6356800 | 49.88 | G300E | 9659754.17 | 75.79
3977 | Story42 | B82 | 50 MPa RC Beam (60 cm x 40 cm) | Beam | 50MPa | Concrete Rectangular | 400 | 600 | 2400 | 6850 | 1.64 | 4022.02 | G300E | 7591668.18 | 59.57 | G300E | 1319997.49 | 10.36
3978 | Story42 | B83 | 50 MPa RC Beam (60 cm x 40 cm) | Beam | 50MPa | Concrete Rectangular | 400 | 600 | 2400 | 6850 | 1.64 | 4022.02 | G300E | 6194268.18 | 48.6 | G300E | 9656017.81 | 75.76
3979 | Story42 | B84 | 50 MPa RC Beam (60 cm x 40 cm) | Beam | 50MPa | Concrete Rectangular | 400 | 600 | 2400 | 6850 | 1.64 | 4022.02 | G300E | 7594470.45 | 59.59 | G300E | 1320152.55 | 10.36
3980 | Story42 | B85 | 50 MPa RC Beam (60 cm x 40 cm) | Beam | 50MPa | Concrete Rectangular | 400 | 600 | 2400 | 6850 | 1.64 | 4022.02 | G300E | 6380152.27 | 50.06 | G300E | 9659754.17 | 75.79
3981 | Story42 | B86 | 50 MPa RC Beam (60 cm x 40 cm) | Beam | 50MPa | Concrete Rectangular | 400 | 600 | 2400 | 6850 | 1.64 | 4022.02 | G300E | 7369354.55 | 57.82 | G300E | 1220554.17 | 9.58
3982 | Story42 | B87 | 50 MPa RC Beam (60 cm x 40 cm) | Beam | 50MPa | Concrete Rectangular | 400 | 600 | 2400 | 6850 | 1.64 | 4022.02 | G300E | 7367175 | 57.81 | G300E | 1220554.17 | 9.58
3983 | Story42 | B88 | 50 MPa RC Beam (60 cm x 40 cm) | Beam | 50MPa | Concrete Rectangular | 400 | 600 | 2400 | 6850 | 1.64 | 4022.02 | G300E | 7086325 | 55.6 | G300E | 6590954.17 | 51.72
3984 | Story42 | B89 | 50 MPa RC Beam (60 cm x 40 cm) | Beam | 50MPa | Concrete Rectangular | 400 | 600 | 2400 | 6850 | 1.64 | 4022.02 | G300E | 7668886.36 | 60.17 | G300E | 1136876.44 | 8.92
3985 | Story42 | B9 | 50 MPa RC Beam (60 cm x 40 cm) | Beam | 50MPa | Concrete Rectangular | 400 | 600 | 2400 | 6850 | 1.64 | 4022.02 | G300E | 8188240.91 | 64.25 | G300E | 2371354.17 | 18.61
3986 | Story42 | B90 | 50 MPa RC Beam (60 cm x 40 cm) | Beam | 50MPa | Concrete Rectangular | 400 | 600 | 2400 | 6850 | 1.64 | 4022.02 | G300E | 6619590.91 | 51.94 | G300E | 8125354.17 | 63.75
3987 | Story42 | B91 | 50 MPa RC Beam (60 cm x 40 cm) | Beam | 50MPa | Concrete Rectangular | 400 | 600 | 2400 | 6850 | 1.64 | 4022.02 | G300E | 6359778.26 | 49.9 | G300E | 6621274.93 | 51.95
3988 | Story42 | B92 | 50 MPa RC Beam (60 cm x 40 cm) | Beam | 50MPa | Concrete Rectangular | 400 | 600 | 2400 | 6850 | 1.64 | 4022.02 | G300E | 7067954.55 | 55.46 | G300E | 5056554.17 | 39.68
3989 | Story42 | B93 | 50 MPa RC Beam (60 cm x 40 cm) | Beam | 50MPa | Concrete Rectangular | 400 | 600 | 2400 | 6850 | 1.64 | 4022.02 | G300E | 7068265.91 | 55.46 | G300E | 5056554.17 | 39.68
3990 | Story42 | B94 | 50 MPa RC Beam (60 cm x 40 cm) | Beam | 50MPa | Concrete Rectangular | 400 | 600 | 2400 | 6850 | 1.64 | 4022.02 | G300E | 7085079.55 | 55.59 | G300E | 6590954.17 | 51.72
3991 | Story42 | B95 | 50 MPa RC Beam (60 cm x 40 cm) | Beam | 50MPa | Concrete Rectangular | 400 | 600 | 2400 | 6850 | 1.64 | 4022.02 | G300E | 7671688.64 | 60.19 | G300E | 1136917.54 | 8.92
3992 | Story42 | B96 | 50 MPa RC Beam (60 cm x 40 cm) | Beam | 50MPa | Concrete Rectangular | 400 | 600 | 2400 | 6850 | 1.64 | 4022.02 | G300E | 6284563.64 | 49.31 | G300E | 5056554.17 | 39.68
3993 | Story42 | B97 | 50 MPa RC Beam (60 cm x 40 cm) | Beam | 50MPa | Concrete Rectangular | 400 | 600 | 2400 | 6850 | 1.64 | 4022.02 | G300E | 8186995.45 | 64.24 | G300E | 2371354.17 | 18.61
3994 | Story42 | B98 | 50 MPa RC Beam (60 cm x 40 cm) | Beam | 50MPa | Concrete Rectangular | 400 | 600 | 2400 | 6850 | 1.64 | 4022.02 | G300E | 6932822.73 | 54.4 | G300E | 3522154.17 | 27.64
3995 | Story42 | B99 | 50 MPa RC Beam (60 cm x 40 cm) | Beam | 50MPa | Concrete Rectangular | 400 | 600 | 2400 | 6850 | 1.64 | 4022.02 | G300E | 8184504.55 | 64.22 | G300E | 2371354.17 | 18.61
3996 | Story43 | B1 | 50 MPa RC Beam (60 cm x 40 cm) | Beam | 50MPa | Concrete Rectangular | 400 | 600 | 2400 | 6862.5 | 1.65 | 4029.36 | G300E | 6135386.93 | 48.14 | G300E | 8140181.46 | 63.87
3997 | Story43 | B10 | 50 MPa RC Beam (60 cm x 40 cm) | Beam | 50MPa | Concrete Rectangular | 400 | 600 | 2400 | 6862.5 | 1.65 | 4029.36 | G300E | 6829380.98 | 53.59 | G300E | 7441111.39 | 58.39
3998 | Story43 | B100 | 50 MPa RC Beam (60 cm x 40 cm) | Beam | 50MPa | Concrete Rectangular | 400 | 600 | 2400 | 6862.5 | 1.65 | 4029.36 | G300E | 6555559.09 | 51.44 | G300E | 5065781.46 | 39.75
3999 | Story43 | B101 | 50 MPa RC Beam (60 cm x 40 cm) | Beam | 50MPa | Concrete Rectangular | 400 | 600 | 2400 | 6862.5 | 1.65 | 4029.36 | G300E | 8464581.82 | 66.42 | G300E | 1048098.4 | 8.22
4000 | Story43 | B102 | 50 MPa RC Beam (60 cm x 40 cm) | Beam | 50MPa | Concrete Rectangular | 400 | 600 | 2400 | 6862.5 | 1.65 | 4029.36 | G300E | 7002869.32 | 54.95 | G300E | 6602981.46 | 51.81
4001 | Story43 | B103 | 50 MPa RC Beam (60 cm x 40 cm) | Beam | 50MPa | Concrete Rectangular | 400 | 600 | 2400 | 6862.5 | 1.65 | 4029.36 | G300E | 7182230.11 | 56.35 | G300E | 5834381.46 | 45.78
4002 | Story43 | B104 | 50 MPa RC Beam (60 cm x 40 cm) | Beam | 50MPa | Concrete Rectangular | 400 | 600 | 2400 | 6862.5 | 1.65 | 4029.36 | G300E | 7181918.18 | 56.35 | G300E | 5834381.46 | 45.78
4003 | Story43 | B105 | 50 MPa RC Beam (60 cm x 40 cm) | Beam | 50MPa | Concrete Rectangular | 400 | 600 | 2400 | 6862.5 | 1.65 | 4029.36 | G300E | 6138818.18 | 48.17 | G300E | 8140181.46 | 63.87
4004 | Story43 | B106 | 50 MPa RC Beam (60 cm x 40 cm) | Beam | 50MPa | Concrete Rectangular | 400 | 600 | 2400 | 6862.5 | 1.65 | 4029.36 | G300E | 6135386.93 | 48.14 | G300E | 8140181.46 | 63.87
4005 | Story43 | B107 | 50 MPa RC Beam (60 cm x 40 cm) | Beam | 50MPa | Concrete Rectangular | 400 | 600 | 2400 | 6862.5 | 1.65 | 4029.36 | G300E | 5285318.48 | 41.47 | G300E | 6549813.47 | 51.39
4006 | Story43 | B108 | 50 MPa RC Beam (60 cm x 40 cm) | Beam | 50MPa | Concrete Rectangular | 400 | 600 | 2400 | 6862.5 | 1.65 | 4029.36 | G300E | 6154469.02 | 48.29 | G300E | 7441036.2 | 58.39
4007 | Story43 | B109 | 50 MPa RC Beam (60 cm x 40 cm) | Beam | 50MPa | Concrete Rectangular | 400 | 600 | 2400 | 6862.5 | 1.65 | 4029.36 | G300E | 6623560.23 | 51.97 | G300E | 8908781.46 | 69.9
4008 | Story43 | B11 | 50 MPa RC Beam (60 cm x 40 cm) | Beam | 50MPa | Concrete Rectangular | 400 | 600 | 2400 | 6862.5 | 1.65 | 4029.36 | G300E | 8469572.73 | 66.46 | G300E | 1048098.4 | 8.22
4009 | Story43 | B110 | 50 MPa RC Beam (60 cm x 40 cm) | Beam | 50MPa | Concrete Rectangular | 400 | 600 | 2400 | 6862.5 | 1.65 | 4029.36 | G300E | 6829380.98 | 53.59 | G300E | 7441143.61 | 58.39
4010 | Story43 | B111 | 50 MPa RC Beam (60 cm x 40 cm) | Beam | 50MPa | Concrete Rectangular | 400 | 600 | 2400 | 6862.5 | 1.65 | 4029.36 | G300E | 5284721.74 | 41.47 | G300E | 6549813.47 | 51.39
4011 | Story43 | B112 | 50 MPa RC Beam (60 cm x 40 cm) | Beam | 50MPa | Concrete Rectangular | 400 | 600 | 2400 | 6862.5 | 1.65 | 4029.36 | G300E | 6137258.52 | 48.16 | G300E | 8140181.46 | 63.87
4012 | Story43 | B12 | 50 MPa RC Beam (60 cm x 40 cm) | Beam | 50MPa | Concrete Rectangular | 400 | 600 | 2400 | 6862.5 | 1.65 | 4029.36 | G300E | 5285318.48 | 41.47 | G300E | 6549813.47 | 51.39
4013 | Story43 | B13 | 50 MPa RC Beam (60 cm x 40 cm) | Beam | 50MPa | Concrete Rectangular | 400 | 600 | 2400 | 6862.5 | 1.65 | 4029.36 | G300E | 7161642.61 | 56.19 | G300E | 5834381.46 | 45.78
4014 | Story43 | B14 | 50 MPa RC Beam (60 cm x 40 cm) | Beam | 50MPa | Concrete Rectangular | 400 | 600 | 2400 | 6862.5 | 1.65 | 4029.36 | G300E | 6135386.93 | 48.14 | G300E | 8140181.46 | 63.87
4015 | Story43 | B15 | 50 MPa RC Beam (60 cm x 40 cm) | Beam | 50MPa | Concrete Rectangular | 400 | 600 | 2400 | 6862.5 | 1.65 | 4029.36 | G300E | 6135386.93 | 48.14 | G300E | 8140181.46 | 63.87
4016 | Story43 | B16 | 50 MPa RC Beam (60 cm x 40 cm) | Beam | 50MPa | Concrete Rectangular | 400 | 600 | 2400 | 6862.5 | 1.65 | 4029.36 | G300E | 5285318.48 | 41.47 | G300E | 6549813.47 | 51.39
4017 | Story43 | B17 | 50 MPa RC Beam (60 cm x 40 cm) | Beam | 50MPa | Concrete Rectangular | 400 | 600 | 2400 | 6862.5 | 1.65 | 4029.36 | G300E | 7161642.61 | 56.19 | G300E | 5834381.46 | 45.78
4018 | Story43 | B18 | 50 MPa RC Beam (60 cm x 40 cm) | Beam | 50MPa | Concrete Rectangular | 400 | 600 | 2400 | 6862.5 | 1.65 | 4029.36 | G300E | 7003805.11 | 54.95 | G300E | 6602981.46 | 51.81
4019 | Story43 | B19 | 50 MPa RC Beam (60 cm x 40 cm) | Beam | 50MPa | Concrete Rectangular | 400 | 600 | 2400 | 6862.5 | 1.65 | 4029.36 | G300E | 7003805.11 | 54.95 | G300E | 6602981.46 | 51.81
4020 | Story43 | B2 | 50 MPa RC Beam (60 cm x 40 cm) | Beam | 50MPa | Concrete Rectangular | 400 | 600 | 2400 | 6862.5 | 1.65 | 4029.36 | G300E | 6135386.93 | 48.14 | G300E | 8140181.46 | 63.87
4021 | Story43 | B20 | 50 MPa RC Beam (60 cm x 40 cm) | Beam | 50MPa | Concrete Rectangular | 400 | 600 | 2400 | 6862.5 | 1.65 | 4029.36 | G300E | 7425225 | 58.26 | G300E | 1222781.46 | 9.59
4022 | Story43 | B21 | 50 MPa RC Beam (60 cm x 40 cm) | Beam | 50MPa | Concrete Rectangular | 400 | 600 | 2400 | 6862.5 | 1.65 | 4029.36 | G300E | 6555871.02 | 51.44 | G300E | 5065781.46 | 39.75
4023 | Story43 | B22 | 50 MPa RC Beam (60 cm x 40 cm) | Beam | 50MPa | Concrete Rectangular | 400 | 600 | 2400 | 6862.5 | 1.65 | 4029.36 | G300E | 7667284.09 | 60.16 | G300E | 1323484.28 | 10.38
4024 | Story43 | B23 | 50 MPa RC Beam (60 cm x 40 cm) | Beam | 50MPa | Concrete Rectangular | 400 | 600 | 2400 | 6862.5 | 1.65 | 4029.36 | G300E | 6954831.82 | 54.57 | G300E | 3528581.46 | 27.69
4025 | Story43 | B24 | 50 MPa RC Beam (60 cm x 40 cm) | Beam | 50MPa | Concrete Rectangular | 400 | 600 | 2400 | 6862.5 | 1.65 | 4029.36 | G300E | 7667596.02 | 60.16 | G300E | 1323504.87 | 10.38
4026 | Story43 | B25 | 50 MPa RC Beam (60 cm x 40 cm) | Beam | 50MPa | Concrete Rectangular | 400 | 600 | 2400 | 6862.5 | 1.65 | 4029.36 | G300E | 6555871.02 | 51.44 | G300E | 5065781.46 | 39.75
4027 | Story43 | B26 | 50 MPa RC Beam (60 cm x 40 cm) | Beam | 50MPa | Concrete Rectangular | 400 | 600 | 2400 | 6862.5 | 1.65 | 4029.36 | G300E | 7425225 | 58.26 | G300E | 1222781.46 | 9.59
4028 | Story43 | B27 | 50 MPa RC Beam (60 cm x 40 cm) | Beam | 50MPa | Concrete Rectangular | 400 | 600 | 2400 | 6862.5 | 1.65 | 4029.36 | G300E | 7003805.11 | 54.95 | G300E | 6602981.46 | 51.81
4029 | Story43 | B28 | 50 MPa RC Beam (60 cm x 40 cm) | Beam | 50MPa | Concrete Rectangular | 400 | 600 | 2400 | 6862.5 | 1.65 | 4029.36 | G300E | 7004117.05 | 54.96 | G300E | 6602981.46 | 51.81
4030 | Story43 | B29 | 50 MPa RC Beam (60 cm x 40 cm) | Beam | 50MPa | Concrete Rectangular | 400 | 600 | 2400 | 6862.5 | 1.65 | 4029.36 | G300E | 7161642.61 | 56.19 | G300E | 5834381.46 | 45.78
4031 | Story43 | B3 | 50 MPa RC Beam (60 cm x 40 cm) | Beam | 50MPa | Concrete Rectangular | 400 | 600 | 2400 | 6862.5 | 1.65 | 4029.36 | G300E | 7161642.61 | 56.19 | G300E | 5834381.46 | 45.78
4032 | Story43 | B30 | 50 MPa RC Beam (60 cm x 40 cm) | Beam | 50MPa | Concrete Rectangular | 400 | 600 | 2400 | 6862.5 | 1.65 | 4029.36 | G300E | 5285318.48 | 41.47 | G300E | 6549813.47 | 51.39
4033 | Story43 | B31 | 50 MPa RC Beam (60 cm x 40 cm) | Beam | 50MPa | Concrete Rectangular | 400 | 600 | 2400 | 6862.5 | 1.65 | 4029.36 | G300E | 6154469.02 | 48.29 | G300E | 7441063.05 | 58.39
4034 | Story43 | B32 | 50 MPa RC Beam (60 cm x 40 cm) | Beam | 50MPa | Concrete Rectangular | 400 | 600 | 2400 | 6862.5 | 1.65 | 4029.36 | G300E | 8469572.73 | 66.46 | G300E | 1048098.4 | 8.22
4035 | Story43 | B33 | 50 MPa RC Beam (60 cm x 40 cm) | Beam | 50MPa | Concrete Rectangular | 400 | 600 | 2400 | 6862.5 | 1.65 | 4029.36 | G300E | 6555871.02 | 51.44 | G300E | 5065781.46 | 39.75
4036 | Story43 | B34 | 50 MPa RC Beam (60 cm x 40 cm) | Beam | 50MPa | Concrete Rectangular | 400 | 600 | 2400 | 6862.5 | 1.65 | 4029.36 | G300E | 7425536.93 | 58.26 | G300E | 1222781.46 | 9.59
4037 | Story43 | B35 | 50 MPa RC Beam (60 cm x 40 cm) | Beam | 50MPa | Concrete Rectangular | 400 | 600 | 2400 | 6862.5 | 1.65 | 4029.36 | G300E | 6409263.07 | 50.29 | G300E | 9677381.46 | 75.93
4038 | Story43 | B36 | 50 MPa RC Beam (60 cm x 40 cm) | Beam | 50MPa | Concrete Rectangular | 400 | 600 | 2400 | 6862.5 | 1.65 | 4029.36 | G300E | 6409575 | 50.29 | G300E | 9677381.46 | 75.93
4039 | Story43 | B37 | 50 MPa RC Beam (60 cm x 40 cm) | Beam | 50MPa | Concrete Rectangular | 400 | 600 | 2400 | 7200 | 1.73 | 4227.52 | G300E | 18015965.22 | 141.36 | G300E | 9200312.14 | 72.19
4040 | Story43 | B38 | 50 MPa RC Beam (60 cm x 40 cm) | Beam | 50MPa | Concrete Rectangular | 400 | 600 | 2400 | 6862.5 | 1.65 | 4029.36 | G300E | 6207131.25 | 48.7 | G300E | 9654922.37 | 75.76
4041 | Story43 | B39 | 50 MPa RC Beam (60 cm x 40 cm) | Beam | 50MPa | Concrete Rectangular | 400 | 600 | 2400 | 7200 | 1.73 | 4227.52 | G300E | 18023478.26 | 141.42 | G300E | 9200948.87 | 72.19
4042 | Story43 | B4 | 50 MPa RC Beam (60 cm x 40 cm) | Beam | 50MPa | Concrete Rectangular | 400 | 600 | 2400 | 6862.5 | 1.65 | 4029.36 | G300E | 5285318.48 | 41.47 | G300E | 6549813.47 | 51.39
4043 | Story43 | B40 | 50 MPa RC Beam (60 cm x 40 cm) | Beam | 50MPa | Concrete Rectangular | 400 | 600 | 2400 | 6862.5 | 1.65 | 4029.36 | G300E | 6409575 | 50.29 | G300E | 9677381.46 | 75.93
4044 | Story43 | B41 | 50 MPa RC Beam (60 cm x 40 cm) | Beam | 50MPa | Concrete Rectangular | 400 | 600 | 2400 | 6862.5 | 1.65 | 4029.36 | G300E | 6409886.93 | 50.29 | G300E | 9677381.46 | 75.93
4045 | Story43 | B42 | 50 MPa RC Beam (60 cm x 40 cm) | Beam | 50MPa | Concrete Rectangular | 400 | 600 | 2400 | 6862.5 | 1.65 | 4029.36 | G300E | 7425225 | 58.26 | G300E | 1222781.46 | 9.59
4046 | Story43 | B43 | 50 MPa RC Beam (60 cm x 40 cm) | Beam | 50MPa | Concrete Rectangular | 400 | 600 | 2400 | 6862.5 | 1.65 | 4029.36 | G300E | 6556182.95 | 51.44 | G300E | 5065781.46 | 39.75
4047 | Story43 | B44 | 50 MPa RC Beam (60 cm x 40 cm) | Beam | 50MPa | Concrete Rectangular | 400 | 600 | 2400 | 6862.5 | 1.65 | 4029.36 | G300E | 8469260.8 | 66.45 | G300E | 1048098.4 | 8.22
4048 | Story43 | B45 | 50 MPa RC Beam (60 cm x 40 cm) | Beam | 50MPa | Concrete Rectangular | 400 | 600 | 2400 | 6862.5 | 1.65 | 4029.36 | G300E | 6154469.02 | 48.29 | G300E | 7441034.41 | 58.39
4049 | Story43 | B46 | 50 MPa RC Beam (60 cm x 40 cm) | Beam | 50MPa | Concrete Rectangular | 400 | 600 | 2400 | 6862.5 | 1.65 | 4029.36 | G300E | 6623560.23 | 51.97 | G300E | 8908781.46 | 69.9
4050 | Story43 | B47 | 50 MPa RC Beam (60 cm x 40 cm) | Beam | 50MPa | Concrete Rectangular | 400 | 600 | 2400 | 6862.5 | 1.65 | 4029.36 | G300E | 7883452.84 | 61.86 | G300E | 1228596.49 | 9.64
4051 | Story43 | B48 | 50 MPa RC Beam (60 cm x 40 cm) | Beam | 50MPa | Concrete Rectangular | 400 | 600 | 2400 | 6862.5 | 1.65 | 4029.36 | G300E | 6954831.82 | 54.57 | G300E | 3528581.46 | 27.69
4052 | Story43 | B49 | 50 MPa RC Beam (60 cm x 40 cm) | Beam | 50MPa | Concrete Rectangular | 400 | 600 | 2400 | 6862.5 | 1.65 | 4029.36 | G300E | 7667284.09 | 60.16 | G300E | 1323482.41 | 10.38
4053 | Story43 | B5 | 50 MPa RC Beam (60 cm x 40 cm) | Beam | 50MPa | Concrete Rectangular | 400 | 600 | 2400 | 6862.5 | 1.65 | 4029.36 | G300E | 8469572.73 | 66.46 | G300E | 1048098.4 | 8.22
4054 | Story43 | B50 | 50 MPa RC Beam (60 cm x 40 cm) | Beam | 50MPa | Concrete Rectangular | 400 | 600 | 2400 | 6862.5 | 1.65 | 4029.36 | G300E | 6207131.25 | 48.7 | G300E | 9654922.37 | 75.76
4055 | Story43 | B51 | 50 MPa RC Beam (60 cm x 40 cm) | Beam | 50MPa | Concrete Rectangular | 400 | 600 | 2400 | 7200 | 1.73 | 4227.52 | G300E | 18016904.35 | 141.37 | G300E | 9200505.6 | 72.19
4056 | Story43 | B55 | 50 MPa RC Beam (60 cm x 40 cm) | Beam | 50MPa | Concrete Rectangular | 400 | 600 | 2400 | 6862.5 | 1.65 | 4029.36 | G300E | 17168184.78 | 134.71 | G300E | 8769081.52 | 68.81
4057 | Story43 | B56 | 50 MPa RC Beam (60 cm x 40 cm) | Beam | 50MPa | Concrete Rectangular | 400 | 600 | 2400 | 6862.5 | 1.65 | 4029.36 | G300E | 6207443.18 | 48.71 | G300E | 9654922.37 | 75.76
4058 | Story43 | B57 | 50 MPa RC Beam (60 cm x 40 cm) | Beam | 50MPa | Concrete Rectangular | 400 | 600 | 2400 | 6862.5 | 1.65 | 4029.36 | G300E | 7666660.23 | 60.16 | G300E | 1323473.05 | 10.38
4059 | Story43 | B58 | 50 MPa RC Beam (60 cm x 40 cm) | Beam | 50MPa | Concrete Rectangular | 400 | 600 | 2400 | 6862.5 | 1.65 | 4029.36 | G300E | 6954519.89 | 54.57 | G300E | 3528581.46 | 27.69
4060 | Story43 | B59 | 50 MPa RC Beam (60 cm x 40 cm) | Beam | 50MPa | Concrete Rectangular | 400 | 600 | 2400 | 6862.5 | 1.65 | 4029.36 | G300E | 7882205.11 | 61.85 | G300E | 1228581.52 | 9.64
4061 | Story43 | B6 | 50 MPa RC Beam (60 cm x 40 cm) | Beam | 50MPa | Concrete Rectangular | 400 | 600 | 2400 | 6862.5 | 1.65 | 4029.36 | G300E | 6154469.02 | 48.29 | G300E | 7441061.26 | 58.39
4062 | Story43 | B60 | 50 MPa RC Beam (60 cm x 40 cm) | Beam | 50MPa | Concrete Rectangular | 400 | 600 | 2400 | 6862.5 | 1.65 | 4029.36 | G300E | 6623560.23 | 51.97 | G300E | 8908781.46 | 69.9
4063 | Story43 | B61 | 50 MPa RC Beam (60 cm x 40 cm) | Beam | 50MPa | Concrete Rectangular | 400 | 600 | 2400 | 6862.5 | 1.65 | 4029.36 | G300E | 6829380.98 | 53.59 | G300E | 7441109.6 | 58.39
4064 | Story43 | B62 | 50 MPa RC Beam (60 cm x 40 cm) | Beam | 50MPa | Concrete Rectangular | 400 | 600 | 2400 | 6862.5 | 1.65 | 4029.36 | G300E | 7883452.84 | 61.86 | G300E | 1228594.62 | 9.64
4065 | Story43 | B63 | 50 MPa RC Beam (60 cm x 40 cm) | Beam | 50MPa | Concrete Rectangular | 400 | 600 | 2400 | 6862.5 | 1.65 | 4029.36 | G300E | 6555871.02 | 51.44 | G300E | 5065781.46 | 39.75
4066 | Story43 | B64 | 50 MPa RC Beam (60 cm x 40 cm) | Beam | 50MPa | Concrete Rectangular | 400 | 600 | 2400 | 6862.5 | 1.65 | 4029.36 | G300E | 7667284.09 | 60.16 | G300E | 1323482.41 | 10.38
4067 | Story43 | B65 | 50 MPa RC Beam (60 cm x 40 cm) | Beam | 50MPa | Concrete Rectangular | 400 | 600 | 2400 | 6862.5 | 1.65 | 4029.36 | G300E | 6408951.14 | 50.29 | G300E | 9677381.46 | 75.93
4068 | Story43 | B66 | 50 MPa RC Beam (60 cm x 40 cm) | Beam | 50MPa | Concrete Rectangular | 400 | 600 | 2400 | 7200 | 1.73 | 4227.52 | G300E | 18016904.35 | 141.37 | G300E | 9200462.4 | 72.19
4069 | Story43 | B67 | 50 MPa RC Beam (60 cm x 40 cm) | Beam | 50MPa | Concrete Rectangular | 400 | 600 | 2400 | 6862.5 | 1.65 | 4029.36 | G300E | 17166991.3 | 134.7 | G300E | 8768800.46 | 68.8
4070 | Story43 | B69 | 50 MPa RC Beam (60 cm x 40 cm) | Beam | 50MPa | Concrete Rectangular | 400 | 600 | 2400 | 6862.5 | 1.65 | 4029.36 | G300E | 17157443.48 | 134.62 | G300E | 8806779.92 | 69.1
4071 | Story43 | B7 | 50 MPa RC Beam (60 cm x 40 cm) | Beam | 50MPa | Concrete Rectangular | 400 | 600 | 2400 | 6862.5 | 1.65 | 4029.36 | G300E | 7883452.84 | 61.86 | G300E | 1228594.62 | 9.64
4072 | Story43 | B70 | 50 MPa RC Beam (60 cm x 40 cm) | Beam | 50MPa | Concrete Rectangular | 400 | 600 | 2400 | 6862.5 | 1.65 | 4029.36 | G300E | 17156846.74 | 134.62 | G300E | 8726384.84 | 68.47
4073 | Story43 | B71 | 50 MPa RC Beam (60 cm x 40 cm) | Beam | 50MPa | Concrete Rectangular | 400 | 600 | 2400 | 6862.5 | 1.65 | 4029.36 | G300E | 6666294.89 | 52.31 | G300E | 9677381.46 | 75.93
4074 | Story43 | B72 | 50 MPa RC Beam (60 cm x 40 cm) | Beam | 50MPa | Concrete Rectangular | 400 | 600 | 2400 | 6862.5 | 1.65 | 4029.36 | G300E | 7669779.55 | 60.18 | G300E | 1323600.32 | 10.39
4075 | Story43 | B73 | 50 MPa RC Beam (60 cm x 40 cm) | Beam | 50MPa | Concrete Rectangular | 400 | 600 | 2400 | 6862.5 | 1.65 | 4029.36 | G300E | 6554935.23 | 51.43 | G300E | 5065781.46 | 39.75
4076 | Story43 | B74 | 50 MPa RC Beam (60 cm x 40 cm) | Beam | 50MPa | Concrete Rectangular | 400 | 600 | 2400 | 6862.5 | 1.65 | 4029.36 | G300E | 7880021.59 | 61.83 | G300E | 1228564.68 | 9.64
4077 | Story43 | B75 | 50 MPa RC Beam (60 cm x 40 cm) | Beam | 50MPa | Concrete Rectangular | 400 | 600 | 2400 | 6862.5 | 1.65 | 4029.36 | G300E | 6829380.98 | 53.59 | G300E | 7441152.56 | 58.39
4078 | Story43 | B76 | 50 MPa RC Beam (60 cm x 40 cm) | Beam | 50MPa | Concrete Rectangular | 400 | 600 | 2400 | 6862.5 | 1.65 | 4029.36 | G300E | 5285318.48 | 41.47 | G300E | 6549813.47 | 51.39
4079 | Story43 | B77 | 50 MPa RC Beam (60 cm x 40 cm) | Beam | 50MPa | Concrete Rectangular | 400 | 600 | 2400 | 6862.5 | 1.65 | 4029.36 | G300E | 8469572.73 | 66.46 | G300E | 1048098.4 | 8.22
4080 | Story43 | B78 | 50 MPa RC Beam (60 cm x 40 cm) | Beam | 50MPa | Concrete Rectangular | 400 | 600 | 2400 | 6862.5 | 1.65 | 4029.36 | G300E | 7004117.05 | 54.96 | G300E | 6602981.46 | 51.81
4081 | Story43 | B79 | 50 MPa RC Beam (60 cm x 40 cm) | Beam | 50MPa | Concrete Rectangular | 400 | 600 | 2400 | 6862.5 | 1.65 | 4029.36 | G300E | 7425536.93 | 58.26 | G300E | 1222781.46 | 9.59
4082 | Story43 | B8 | 50 MPa RC Beam (60 cm x 40 cm) | Beam | 50MPa | Concrete Rectangular | 400 | 600 | 2400 | 6862.5 | 1.65 | 4029.36 | G300E | 6623560.23 | 51.97 | G300E | 8908781.46 | 69.9
4083 | Story43 | B80 | 50 MPa RC Beam (60 cm x 40 cm) | Beam | 50MPa | Concrete Rectangular | 400 | 600 | 2400 | 6862.5 | 1.65 | 4029.36 | G300E | 7425225 | 58.26 | G300E | 1222781.46 | 9.59
4084 | Story43 | B81 | 50 MPa RC Beam (60 cm x 40 cm) | Beam | 50MPa | Concrete Rectangular | 400 | 600 | 2400 | 6862.5 | 1.65 | 4029.36 | G300E | 6410822.73 | 50.3 | G300E | 9677381.46 | 75.93
4085 | Story43 | B82 | 50 MPa RC Beam (60 cm x 40 cm) | Beam | 50MPa | Concrete Rectangular | 400 | 600 | 2400 | 6862.5 | 1.65 | 4029.36 | G300E | 7666660.23 | 60.16 | G300E | 1323474.92 | 10.38
4086 | Story43 | B83 | 50 MPa RC Beam (60 cm x 40 cm) | Beam | 50MPa | Concrete Rectangular | 400 | 600 | 2400 | 6862.5 | 1.65 | 4029.36 | G300E | 6207443.18 | 48.71 | G300E | 9654922.37 | 75.76
4087 | Story43 | B84 | 50 MPa RC Beam (60 cm x 40 cm) | Beam | 50MPa | Concrete Rectangular | 400 | 600 | 2400 | 6862.5 | 1.65 | 4029.36 | G300E | 7670091.48 | 60.18 | G300E | 1323632.14 | 10.39
4088 | Story43 | B85 | 50 MPa RC Beam (60 cm x 40 cm) | Beam | 50MPa | Concrete Rectangular | 400 | 600 | 2400 | 6862.5 | 1.65 | 4029.36 | G300E | 6669726.14 | 52.33 | G300E | 9677381.46 | 75.93
4089 | Story43 | B86 | 50 MPa RC Beam (60 cm x 40 cm) | Beam | 50MPa | Concrete Rectangular | 400 | 600 | 2400 | 6862.5 | 1.65 | 4029.36 | G300E | 7426472.73 | 58.27 | G300E | 1222781.46 | 9.59
4090 | Story43 | B87 | 50 MPa RC Beam (60 cm x 40 cm) | Beam | 50MPa | Concrete Rectangular | 400 | 600 | 2400 | 6862.5 | 1.65 | 4029.36 | G300E | 7424913.07 | 58.26 | G300E | 1222781.46 | 9.59
4091 | Story43 | B88 | 50 MPa RC Beam (60 cm x 40 cm) | Beam | 50MPa | Concrete Rectangular | 400 | 600 | 2400 | 6862.5 | 1.65 | 4029.36 | G300E | 7003805.11 | 54.95 | G300E | 6602981.46 | 51.81
4092 | Story43 | B89 | 50 MPa RC Beam (60 cm x 40 cm) | Beam | 50MPa | Concrete Rectangular | 400 | 600 | 2400 | 6862.5 | 1.65 | 4029.36 | G300E | 8464893.75 | 66.42 | G300E | 1048098.4 | 8.22
4093 | Story43 | B9 | 50 MPa RC Beam (60 cm x 40 cm) | Beam | 50MPa | Concrete Rectangular | 400 | 600 | 2400 | 6862.5 | 1.65 | 4029.36 | G300E | 7883452.84 | 61.86 | G300E | 1228592.75 | 9.64
4094 | Story43 | B90 | 50 MPa RC Beam (60 cm x 40 cm) | Beam | 50MPa | Concrete Rectangular | 400 | 600 | 2400 | 6862.5 | 1.65 | 4029.36 | G300E | 5284721.74 | 41.47 | G300E | 6549813.47 | 51.39
4095 | Story43 | B91 | 50 MPa RC Beam (60 cm x 40 cm) | Beam | 50MPa | Concrete Rectangular | 400 | 600 | 2400 | 6862.5 | 1.65 | 4029.36 | G300E | 6135386.93 | 48.14 | G300E | 8140181.46 | 63.87
4096 | Story43 | B92 | 50 MPa RC Beam (60 cm x 40 cm) | Beam | 50MPa | Concrete Rectangular | 400 | 600 | 2400 | 6862.5 | 1.65 | 4029.36 | G300E | 7161642.61 | 56.19 | G300E | 5834381.46 | 45.78
4097 | Story43 | B93 | 50 MPa RC Beam (60 cm x 40 cm) | Beam | 50MPa | Concrete Rectangular | 400 | 600 | 2400 | 6862.5 | 1.65 | 4029.36 | G300E | 7161642.61 | 56.19 | G300E | 5834381.46 | 45.78
4098 | Story43 | B94 | 50 MPa RC Beam (60 cm x 40 cm) | Beam | 50MPa | Concrete Rectangular | 400 | 600 | 2400 | 6862.5 | 1.65 | 4029.36 | G300E | 7004117.05 | 54.96 | G300E | 6602981.46 | 51.81
4099 | Story43 | B95 | 50 MPa RC Beam (60 cm x 40 cm) | Beam | 50MPa | Concrete Rectangular | 400 | 600 | 2400 | 6862.5 | 1.65 | 4029.36 | G300E | 8468948.86 | 66.45 | G300E | 1048098.4 | 8.22
4100 | Story43 | B96 | 50 MPa RC Beam (60 cm x 40 cm) | Beam | 50MPa | Concrete Rectangular | 400 | 600 | 2400 | 6862.5 | 1.65 | 4029.36 | G300E | 6555871.02 | 51.44 | G300E | 5065781.46 | 39.75
4101 | Story43 | B97 | 50 MPa RC Beam (60 cm x 40 cm) | Beam | 50MPa | Concrete Rectangular | 400 | 600 | 2400 | 6862.5 | 1.65 | 4029.36 | G300E | 7882205.11 | 61.85 | G300E | 1228579.65 | 9.64
4102 | Story43 | B98 | 50 MPa RC Beam (60 cm x 40 cm) | Beam | 50MPa | Concrete Rectangular | 400 | 600 | 2400 | 6862.5 | 1.65 | 4029.36 | G300E | 6954519.89 | 54.57 | G300E | 3528581.46 | 27.69
4103 | Story43 | B99 | 50 MPa RC Beam (60 cm x 40 cm) | Beam | 50MPa | Concrete Rectangular | 400 | 600 | 2400 | 6862.5 | 1.65 | 4029.36 | G300E | 7880021.59 | 61.83 | G300E | 1228559.06 | 9.64
4104 | Story44 | B1 | 50 MPa RC Beam (60 cm x 40 cm) | Beam | 50MPa | Concrete Rectangular | 400 | 600 | 2400 | 6862.5 | 1.65 | 4029.36 | G300E | 6382748.86 | 50.08 | G300E | 8140181.46 | 63.87
4105 | Story44 | B10 | 50 MPa RC Beam (60 cm x 40 cm) | Beam | 50MPa | Concrete Rectangular | 400 | 600 | 2400 | 6862.5 | 1.65 | 4029.36 | G300E | 6629771.74 | 52.02 | G300E | 7502213.3 | 58.87
4106 | Story44 | B100 | 50 MPa RC Beam (60 cm x 40 cm) | Beam | 50MPa | Concrete Rectangular | 400 | 600 | 2400 | 6862.5 | 1.65 | 4029.36 | G300E | 6566164.77 | 51.52 | G300E | 5065781.46 | 39.75
4107 | Story44 | B101 | 50 MPa RC Beam (60 cm x 40 cm) | Beam | 50MPa | Concrete Rectangular | 400 | 600 | 2400 | 6862.5 | 1.65 | 4029.36 | G300E | 8571574.43 | 67.26 | G300E | 960756.86 | 7.54
4108 | Story44 | B102 | 50 MPa RC Beam (60 cm x 40 cm) | Beam | 50MPa | Concrete Rectangular | 400 | 600 | 2400 | 6862.5 | 1.65 | 4029.36 | G300E | 6990703.98 | 54.85 | G300E | 6602981.46 | 51.81
4109 | Story44 | B103 | 50 MPa RC Beam (60 cm x 40 cm) | Beam | 50MPa | Concrete Rectangular | 400 | 600 | 2400 | 6862.5 | 1.65 | 4029.36 | G300E | 7195019.32 | 56.45 | G300E | 4297181.46 | 33.72
4110 | Story44 | B104 | 50 MPa RC Beam (60 cm x 40 cm) | Beam | 50MPa | Concrete Rectangular | 400 | 600 | 2400 | 6862.5 | 1.65 | 4029.36 | G300E | 7194395.45 | 56.45 | G300E | 4297181.46 | 33.72
4111 | Story44 | B105 | 50 MPa RC Beam (60 cm x 40 cm) | Beam | 50MPa | Concrete Rectangular | 400 | 600 | 2400 | 6862.5 | 1.65 | 4029.36 | G300E | 6387427.84 | 50.12 | G300E | 8140181.46 | 63.87
4112 | Story44 | B106 | 50 MPa RC Beam (60 cm x 40 cm) | Beam | 50MPa | Concrete Rectangular | 400 | 600 | 2400 | 6862.5 | 1.65 | 4029.36 | G300E | 6382748.86 | 50.08 | G300E | 8140181.46 | 63.87
4113 | Story44 | B107 | 50 MPa RC Beam (60 cm x 40 cm) | Beam | 50MPa | Concrete Rectangular | 400 | 600 | 2400 | 6862.5 | 1.65 | 4029.36 | G300E | 7199060.87 | 56.49 | G300E | 6382725.32 | 50.08
4114 | Story44 | B108 | 50 MPa RC Beam (60 cm x 40 cm) | Beam | 50MPa | Concrete Rectangular | 400 | 600 | 2400 | 6862.5 | 1.65 | 4029.36 | G300E | 6861008.15 | 53.83 | G300E | 7502213.3 | 58.87
4115 | Story44 | B109 | 50 MPa RC Beam (60 cm x 40 cm) | Beam | 50MPa | Concrete Rectangular | 400 | 600 | 2400 | 6862.5 | 1.65 | 4029.36 | G300E | 6628551.14 | 52.01 | G300E | 8908781.46 | 69.9
4116 | Story44 | B11 | 50 MPa RC Beam (60 cm x 40 cm) | Beam | 50MPa | Concrete Rectangular | 400 | 600 | 2400 | 6862.5 | 1.65 | 4029.36 | G300E | 8576877.27 | 67.3 | G300E | 960756.86 | 7.54
4117 | Story44 | B110 | 50 MPa RC Beam (60 cm x 40 cm) | Beam | 50MPa | Concrete Rectangular | 400 | 600 | 2400 | 6862.5 | 1.65 | 4029.36 | G300E | 6629771.74 | 52.02 | G300E | 7502213.3 | 58.87
4118 | Story44 | B111 | 50 MPa RC Beam (60 cm x 40 cm) | Beam | 50MPa | Concrete Rectangular | 400 | 600 | 2400 | 6862.5 | 1.65 | 4029.36 | G300E | 7424031.52 | 58.25 | G300E | 6382725.32 | 50.08
4119 | Story44 | B112 | 50 MPa RC Beam (60 cm x 40 cm) | Beam | 50MPa | Concrete Rectangular | 400 | 600 | 2400 | 6862.5 | 1.65 | 4029.36 | G300E | 6385868.18 | 50.11 | G300E | 8140181.46 | 63.87
4120 | Story44 | B12 | 50 MPa RC Beam (60 cm x 40 cm) | Beam | 50MPa | Concrete Rectangular | 400 | 600 | 2400 | 6862.5 | 1.65 | 4029.36 | G300E | 7424031.52 | 58.25 | G300E | 6382725.32 | 50.08
4121 | Story44 | B13 | 50 MPa RC Beam (60 cm x 40 cm) | Beam | 50MPa | Concrete Rectangular | 400 | 600 | 2400 | 6862.5 | 1.65 | 4029.36 | G300E | 7173184.09 | 56.28 | G300E | 4297181.46 | 33.72
4122 | Story44 | B14 | 50 MPa RC Beam (60 cm x 40 cm) | Beam | 50MPa | Concrete Rectangular | 400 | 600 | 2400 | 6862.5 | 1.65 | 4029.36 | G300E | 6382748.86 | 50.08 | G300E | 8140181.46 | 63.87
4123 | Story44 | B15 | 50 MPa RC Beam (60 cm x 40 cm) | Beam | 50MPa | Concrete Rectangular | 400 | 600 | 2400 | 6862.5 | 1.65 | 4029.36 | G300E | 6382748.86 | 50.08 | G300E | 8140181.46 | 63.87
4124 | Story44 | B16 | 50 MPa RC Beam (60 cm x 40 cm) | Beam | 50MPa | Concrete Rectangular | 400 | 600 | 2400 | 6862.5 | 1.65 | 4029.36 | G300E | 7199060.87 | 56.49 | G300E | 6382725.32 | 50.08
4125 | Story44 | B17 | 50 MPa RC Beam (60 cm x 40 cm) | Beam | 50MPa | Concrete Rectangular | 400 | 600 | 2400 | 6862.5 | 1.65 | 4029.36 | G300E | 7173496.02 | 56.29 | G300E | 4297181.46 | 33.72
4126 | Story44 | B18 | 50 MPa RC Beam (60 cm x 40 cm) | Beam | 50MPa | Concrete Rectangular | 400 | 600 | 2400 | 6862.5 | 1.65 | 4029.36 | G300E | 6992887.5 | 54.87 | G300E | 6602981.46 | 51.81
4127 | Story44 | B19 | 50 MPa RC Beam (60 cm x 40 cm) | Beam | 50MPa | Concrete Rectangular | 400 | 600 | 2400 | 6862.5 | 1.65 | 4029.36 | G300E | 6992887.5 | 54.87 | G300E | 6602981.46 | 51.81
4128 | Story44 | B2 | 50 MPa RC Beam (60 cm x 40 cm) | Beam | 50MPa | Concrete Rectangular | 400 | 600 | 2400 | 6862.5 | 1.65 | 4029.36 | G300E | 6382748.86 | 50.08 | G300E | 8140181.46 | 63.87
4129 | Story44 | B20 | 50 MPa RC Beam (60 cm x 40 cm) | Beam | 50MPa | Concrete Rectangular | 400 | 600 | 2400 | 6862.5 | 1.65 | 4029.36 | G300E | 7436766.48 | 58.35 | G300E | 1222781.46 | 9.59
4130 | Story44 | B21 | 50 MPa RC Beam (60 cm x 40 cm) | Beam | 50MPa | Concrete Rectangular | 400 | 600 | 2400 | 6862.5 | 1.65 | 4029.36 | G300E | 6566476.7 | 51.52 | G300E | 5065781.46 | 39.75
4131 | Story44 | B22 | 50 MPa RC Beam (60 cm x 40 cm) | Beam | 50MPa | Concrete Rectangular | 400 | 600 | 2400 | 6862.5 | 1.65 | 4029.36 | G300E | 7705963.64 | 60.46 | G300E | 1324547.35 | 10.39
4132 | Story44 | B23 | 50 MPa RC Beam (60 cm x 40 cm) | Beam | 50MPa | Concrete Rectangular | 400 | 600 | 2400 | 6862.5 | 1.65 | 4029.36 | G300E | 6944226.14 | 54.49 | G300E | 3528581.46 | 27.69
4133 | Story44 | B24 | 50 MPa RC Beam (60 cm x 40 cm) | Beam | 50MPa | Concrete Rectangular | 400 | 600 | 2400 | 6862.5 | 1.65 | 4029.36 | G300E | 7706275.57 | 60.47 | G300E | 1324566.06 | 10.39
4134 | Story44 | B25 | 50 MPa RC Beam (60 cm x 40 cm) | Beam | 50MPa | Concrete Rectangular | 400 | 600 | 2400 | 6862.5 | 1.65 | 4029.36 | G300E | 6566476.7 | 51.52 | G300E | 5065781.46 | 39.75
4135 | Story44 | B26 | 50 MPa RC Beam (60 cm x 40 cm) | Beam | 50MPa | Concrete Rectangular | 400 | 600 | 2400 | 6862.5 | 1.65 | 4029.36 | G300E | 7436766.48 | 58.35 | G300E | 1222781.46 | 9.59
4136 | Story44 | B27 | 50 MPa RC Beam (60 cm x 40 cm) | Beam | 50MPa | Concrete Rectangular | 400 | 600 | 2400 | 6862.5 | 1.65 | 4029.36 | G300E | 6992887.5 | 54.87 | G300E | 6602981.46 | 51.81
4137 | Story44 | B28 | 50 MPa RC Beam (60 cm x 40 cm) | Beam | 50MPa | Concrete Rectangular | 400 | 600 | 2400 | 6862.5 | 1.65 | 4029.36 | G300E | 6992887.5 | 54.87 | G300E | 6602981.46 | 51.81
4138 | Story44 | B29 | 50 MPa RC Beam (60 cm x 40 cm) | Beam | 50MPa | Concrete Rectangular | 400 | 600 | 2400 | 6862.5 | 1.65 | 4029.36 | G300E | 7173496.02 | 56.29 | G300E | 4297181.46 | 33.72
4139 | Story44 | B3 | 50 MPa RC Beam (60 cm x 40 cm) | Beam | 50MPa | Concrete Rectangular | 400 | 600 | 2400 | 6862.5 | 1.65 | 4029.36 | G300E | 7173496.02 | 56.29 | G300E | 4297181.46 | 33.72
4140 | Story44 | B30 | 50 MPa RC Beam (60 cm x 40 cm) | Beam | 50MPa | Concrete Rectangular | 400 | 600 | 2400 | 6862.5 | 1.65 | 4029.36 | G300E | 7199060.87 | 56.49 | G300E | 6382725.32 | 50.08
4141 | Story44 | B31 | 50 MPa RC Beam (60 cm x 40 cm) | Beam | 50MPa | Concrete Rectangular | 400 | 600 | 2400 | 6862.5 | 1.65 | 4029.36 | G300E | 6860709.78 | 53.83 | G300E | 7502213.3 | 58.87
4142 | Story44 | B32 | 50 MPa RC Beam (60 cm x 40 cm) | Beam | 50MPa | Concrete Rectangular | 400 | 600 | 2400 | 6862.5 | 1.65 | 4029.36 | G300E | 8577501.14 | 67.3 | G300E | 960756.86 | 7.54
4143 | Story44 | B33 | 50 MPa RC Beam (60 cm x 40 cm) | Beam | 50MPa | Concrete Rectangular | 400 | 600 | 2400 | 6862.5 | 1.65 | 4029.36 | G300E | 6566476.7 | 51.52 | G300E | 5065781.46 | 39.75
4144 | Story44 | B34 | 50 MPa RC Beam (60 cm x 40 cm) | Beam | 50MPa | Concrete Rectangular | 400 | 600 | 2400 | 6862.5 | 1.65 | 4029.36 | G300E | 7436766.48 | 58.35 | G300E | 1222781.46 | 9.59
4145 | Story44 | B35 | 50 MPa RC Beam (60 cm x 40 cm) | Beam | 50MPa | Concrete Rectangular | 400 | 600 | 2400 | 6862.5 | 1.65 | 4029.36 | G300E | 6676588.64 | 52.39 | G300E | 9677381.46 | 75.93
4146 | Story44 | B36 | 50 MPa RC Beam (60 cm x 40 cm) | Beam | 50MPa | Concrete Rectangular | 400 | 600 | 2400 | 6862.5 | 1.65 | 4029.36 | G300E | 6676900.57 | 52.39 | G300E | 9677381.46 | 75.93
4147 | Story44 | B37 | 50 MPa RC Beam (60 cm x 40 cm) | Beam | 50MPa | Concrete Rectangular | 400 | 600 | 2400 | 7200 | 1.73 | 4227.52 | G300E | 18449530.43 | 144.76 | G300E | 9314987.48 | 73.09
4148 | Story44 | B38 | 50 MPa RC Beam (60 cm x 40 cm) | Beam | 50MPa | Concrete Rectangular | 400 | 600 | 2400 | 6862.5 | 1.65 | 4029.36 | G300E | 5736114.2 | 45.01 | G300E | 9638078.05 | 75.62
4149 | Story44 | B39 | 50 MPa RC Beam (60 cm x 40 cm) | Beam | 50MPa | Concrete Rectangular | 400 | 600 | 2400 | 7200 | 1.73 | 4227.52 | G300E | 18456730.43 | 144.82 | G300E | 9315691.83 | 73.09
4150 | Story44 | B4 | 50 MPa RC Beam (60 cm x 40 cm) | Beam | 50MPa | Concrete Rectangular | 400 | 600 | 2400 | 6862.5 | 1.65 | 4029.36 | G300E | 7199060.87 | 56.49 | G300E | 6382725.32 | 50.08
4151 | Story44 | B40 | 50 MPa RC Beam (60 cm x 40 cm) | Beam | 50MPa | Concrete Rectangular | 400 | 600 | 2400 | 6862.5 | 1.65 | 4029.36 | G300E | 6676900.57 | 52.39 | G300E | 9677381.46 | 75.93
4152 | Story44 | B41 | 50 MPa RC Beam (60 cm x 40 cm) | Beam | 50MPa | Concrete Rectangular | 400 | 600 | 2400 | 6862.5 | 1.65 | 4029.36 | G300E | 6677212.5 | 52.39 | G300E | 9677381.46 | 75.93
4153 | Story44 | B42 | 50 MPa RC Beam (60 cm x 40 cm) | Beam | 50MPa | Concrete Rectangular | 400 | 600 | 2400 | 6862.5 | 1.65 | 4029.36 | G300E | 7436454.55 | 58.35 | G300E | 1222781.46 | 9.59
4154 | Story44 | B43 | 50 MPa RC Beam (60 cm x 40 cm) | Beam | 50MPa | Concrete Rectangular | 400 | 600 | 2400 | 6862.5 | 1.65 | 4029.36 | G300E | 6566476.7 | 51.52 | G300E | 5065781.46 | 39.75
4155 | Story44 | B44 | 50 MPa RC Beam (60 cm x 40 cm) | Beam | 50MPa | Concrete Rectangular | 400 | 600 | 2400 | 6862.5 | 1.65 | 4029.36 | G300E | 8576253.41 | 67.29 | G300E | 960756.86 | 7.54
4156 | Story44 | B45 | 50 MPa RC Beam (60 cm x 40 cm) | Beam | 50MPa | Concrete Rectangular | 400 | 600 | 2400 | 6862.5 | 1.65 | 4029.36 | G300E | 6861008.15 | 53.83 | G300E | 7502213.3 | 58.87
4157 | Story44 | B46 | 50 MPa RC Beam (60 cm x 40 cm) | Beam | 50MPa | Concrete Rectangular | 400 | 600 | 2400 | 6862.5 | 1.65 | 4029.36 | G300E | 6628551.14 | 52.01 | G300E | 8908781.46 | 69.9
4158 | Story44 | B47 | 50 MPa RC Beam (60 cm x 40 cm) | Beam | 50MPa | Concrete Rectangular | 400 | 600 | 2400 | 6862.5 | 1.65 | 4029.36 | G300E | 7936481.25 | 62.27 | G300E | 1230475.57 | 9.65
4159 | Story44 | B48 | 50 MPa RC Beam (60 cm x 40 cm) | Beam | 50MPa | Concrete Rectangular | 400 | 600 | 2400 | 6862.5 | 1.65 | 4029.36 | G300E | 6944226.14 | 54.49 | G300E | 3528581.46 | 27.69
4160 | Story44 | B49 | 50 MPa RC Beam (60 cm x 40 cm) | Beam | 50MPa | Concrete Rectangular | 400 | 600 | 2400 | 6862.5 | 1.65 | 4029.36 | G300E | 7705963.64 | 60.46 | G300E | 1324543.6 | 10.39
4161 | Story44 | B5 | 50 MPa RC Beam (60 cm x 40 cm) | Beam | 50MPa | Concrete Rectangular | 400 | 600 | 2400 | 6862.5 | 1.65 | 4029.36 | G300E | 8577501.14 | 67.3 | G300E | 960756.86 | 7.54
4162 | Story44 | B50 | 50 MPa RC Beam (60 cm x 40 cm) | Beam | 50MPa | Concrete Rectangular | 400 | 600 | 2400 | 6862.5 | 1.65 | 4029.36 | G300E | 5736426.14 | 45.01 | G300E | 9638078.05 | 75.62
4163 | Story44 | B51 | 50 MPa RC Beam (60 cm x 40 cm) | Beam | 50MPa | Concrete Rectangular | 400 | 600 | 2400 | 7200 | 1.73 | 4227.52 | G300E | 18450469.57 | 144.77 | G300E | 9315195.97 | 73.09
4164 | Story44 | B55 | 50 MPa RC Beam (60 cm x 40 cm) | Beam | 50MPa | Concrete Rectangular | 400 | 600 | 2400 | 6862.5 | 1.65 | 4029.36 | G300E | 17580233.15 | 137.94 | G300E | 8878363.55 | 69.66
4165 | Story44 | B56 | 50 MPa RC Beam (60 cm x 40 cm) | Beam | 50MPa | Concrete Rectangular | 400 | 600 | 2400 | 6862.5 | 1.65 | 4029.36 | G300E | 5971934.66 | 46.86 | G300E | 9638078.05 | 75.62
4166 | Story44 | B57 | 50 MPa RC Beam (60 cm x 40 cm) | Beam | 50MPa | Concrete Rectangular | 400 | 600 | 2400 | 6862.5 | 1.65 | 4029.36 | G300E | 7705027.84 | 60.46 | G300E | 1324536.12 | 10.39
4167 | Story44 | B58 | 50 MPa RC Beam (60 cm x 40 cm) | Beam | 50MPa | Concrete Rectangular | 400 | 600 | 2400 | 6862.5 | 1.65 | 4029.36 | G300E | 6944226.14 | 54.49 | G300E | 3528581.46 | 27.69
4168 | Story44 | B59 | 50 MPa RC Beam (60 cm x 40 cm) | Beam | 50MPa | Concrete Rectangular | 400 | 600 | 2400 | 6862.5 | 1.65 | 4029.36 | G300E | 7936169.32 | 62.27 | G300E | 1230460.6 | 9.65
4169 | Story44 | B6 | 50 MPa RC Beam (60 cm x 40 cm) | Beam | 50MPa | Concrete Rectangular | 400 | 600 | 2400 | 6862.5 | 1.65 | 4029.36 | G300E | 6860709.78 | 53.83 | G300E | 7502213.3 | 58.87
4170 | Story44 | B60 | 50 MPa RC Beam (60 cm x 40 cm) | Beam | 50MPa | Concrete Rectangular | 400 | 600 | 2400 | 6862.5 | 1.65 | 4029.36 | G300E | 6628551.14 | 52.01 | G300E | 8908781.46 | 69.9
4171 | Story44 | B61 | 50 MPa RC Beam (60 cm x 40 cm) | Beam | 50MPa | Concrete Rectangular | 400 | 600 | 2400 | 6862.5 | 1.65 | 4029.36 | G300E | 6629771.74 | 52.02 | G300E | 7502213.3 | 58.87
4172 | Story44 | B62 | 50 MPa RC Beam (60 cm x 40 cm) | Beam | 50MPa | Concrete Rectangular | 400 | 600 | 2400 | 6862.5 | 1.65 | 4029.36 | G300E | 7936481.25 | 62.27 | G300E | 1230473.7 | 9.65
4173 | Story44 | B63 | 50 MPa RC Beam (60 cm x 40 cm) | Beam | 50MPa | Concrete Rectangular | 400 | 600 | 2400 | 6862.5 | 1.65 | 4029.36 | G300E | 6566476.7 | 51.52 | G300E | 5065781.46 | 39.75
4174 | Story44 | B64 | 50 MPa RC Beam (60 cm x 40 cm) | Beam | 50MPa | Concrete Rectangular | 400 | 600 | 2400 | 6862.5 | 1.65 | 4029.36 | G300E | 7705963.64 | 60.46 | G300E | 1324545.47 | 10.39
4175 | Story44 | B65 | 50 MPa RC Beam (60 cm x 40 cm) | Beam | 50MPa | Concrete Rectangular | 400 | 600 | 2400 | 6862.5 | 1.65 | 4029.36 | G300E | 6676276.7 | 52.38 | G300E | 9677381.46 | 75.93
4176 | Story44 | B66 | 50 MPa RC Beam (60 cm x 40 cm) | Beam | 50MPa | Concrete Rectangular | 400 | 600 | 2400 | 7200 | 1.73 | 4227.52 | G300E | 18450156.52 | 144.77 | G300E | 9315154.64 | 73.09
4177 | Story44 | B67 | 50 MPa RC Beam (60 cm x 40 cm) | Beam | 50MPa | Concrete Rectangular | 400 | 600 | 2400 | 6862.5 | 1.65 | 4029.36 | G300E | 17579338.04 | 137.93 | G300E | 8878059.22 | 69.66
4178 | Story44 | B69 | 50 MPa RC Beam (60 cm x 40 cm) | Beam | 50MPa | Concrete Rectangular | 400 | 600 | 2400 | 6862.5 | 1.65 | 4029.36 | G300E | 17570386.96 | 137.86 | G300E | 8829669.64 | 69.28
4179 | Story44 | B7 | 50 MPa RC Beam (60 cm x 40 cm) | Beam | 50MPa | Concrete Rectangular | 400 | 600 | 2400 | 6862.5 | 1.65 | 4029.36 | G300E | 7936481.25 | 62.27 | G300E | 1230473.7 | 9.65
4180 | Story44 | B70 | 50 MPa RC Beam (60 cm x 40 cm) | Beam | 50MPa | Concrete Rectangular | 400 | 600 | 2400 | 6862.5 | 1.65 | 4029.36 | G300E | 17568596.74 | 137.85 | G300E | 8834684.04 | 69.32
4181 | Story44 | B71 | 50 MPa RC Beam (60 cm x 40 cm) | Beam | 50MPa | Concrete Rectangular | 400 | 600 | 2400 | 6862.5 | 1.65 | 4029.36 | G300E | 6934244.32 | 54.41 | G300E | 9677381.46 | 75.93
4182 | Story44 | B72 | 50 MPa RC Beam (60 cm x 40 cm) | Beam | 50MPa | Concrete Rectangular | 400 | 600 | 2400 | 6862.5 | 1.65 | 4029.36 | G300E | 7707835.23 | 60.48 | G300E | 1324665.26 | 10.39
4183 | Story44 | B73 | 50 MPa RC Beam (60 cm x 40 cm) | Beam | 50MPa | Concrete Rectangular | 400 | 600 | 2400 | 6862.5 | 1.65 | 4029.36 | G300E | 6566164.77 | 51.52 | G300E | 5065781.46 | 39.75
4184 | Story44 | B74 | 50 MPa RC Beam (60 cm x 40 cm) | Beam | 50MPa | Concrete Rectangular | 400 | 600 | 2400 | 6862.5 | 1.65 | 4029.36 | G300E | 7933050 | 62.25 | G300E | 1230443.75 | 9.65
4185 | Story44 | B75 | 50 MPa RC Beam (60 cm x 40 cm) | Beam | 50MPa | Concrete Rectangular | 400 | 600 | 2400 | 6862.5 | 1.65 | 4029.36 | G300E | 6629771.74 | 52.02 | G300E | 7502213.3 | 58.87
4186 | Story44 | B76 | 50 MPa RC Beam (60 cm x 40 cm) | Beam | 50MPa | Concrete Rectangular | 400 | 600 | 2400 | 6862.5 | 1.65 | 4029.36 | G300E | 7424031.52 | 58.25 | G300E | 6382725.32 | 50.08
4187 | Story44 | B77 | 50 MPa RC Beam (60 cm x 40 cm) | Beam | 50MPa | Concrete Rectangular | 400 | 600 | 2400 | 6862.5 | 1.65 | 4029.36 | G300E | 8577189.2 | 67.3 | G300E | 960756.86 | 7.54
4188 | Story44 | B78 | 50 MPa RC Beam (60 cm x 40 cm) | Beam | 50MPa | Concrete Rectangular | 400 | 600 | 2400 | 6862.5 | 1.65 | 4029.36 | G300E | 6992887.5 | 54.87 | G300E | 6602981.46 | 51.81
4189 | Story44 | B79 | 50 MPa RC Beam (60 cm x 40 cm) | Beam | 50MPa | Concrete Rectangular | 400 | 600 | 2400 | 6862.5 | 1.65 | 4029.36 | G300E | 7436766.48 | 58.35 | G300E | 1222781.46 | 9.59
4190 | Story44 | B8 | 50 MPa RC Beam (60 cm x 40 cm) | Beam | 50MPa | Concrete Rectangular | 400 | 600 | 2400 | 6862.5 | 1.65 | 4029.36 | G300E | 6628551.14 | 52.01 | G300E | 8908781.46 | 69.9
4191 | Story44 | B80 | 50 MPa RC Beam (60 cm x 40 cm) | Beam | 50MPa | Concrete Rectangular | 400 | 600 | 2400 | 6862.5 | 1.65 | 4029.36 | G300E | 7436454.55 | 58.35 | G300E | 1222781.46 | 9.59
4192 | Story44 | B81 | 50 MPa RC Beam (60 cm x 40 cm) | Beam | 50MPa | Concrete Rectangular | 400 | 600 | 2400 | 6862.5 | 1.65 | 4029.36 | G300E | 6677836.36 | 52.4 | G300E | 9677381.46 | 75.93
4193 | Story44 | B82 | 50 MPa RC Beam (60 cm x 40 cm) | Beam | 50MPa | Concrete Rectangular | 400 | 600 | 2400 | 6862.5 | 1.65 | 4029.36 | G300E | 7705027.84 | 60.46 | G300E | 1324537.99 | 10.39
4194 | Story44 | B83 | 50 MPa RC Beam (60 cm x 40 cm) | Beam | 50MPa | Concrete Rectangular | 400 | 600 | 2400 | 6862.5 | 1.65 | 4029.36 | G300E | 5971622.73 | 46.86 | G300E | 9638078.05 | 75.62
4195 | Story44 | B84 | 50 MPa RC Beam (60 cm x 40 cm) | Beam | 50MPa | Concrete Rectangular | 400 | 600 | 2400 | 6862.5 | 1.65 | 4029.36 | G300E | 7708147.16 | 60.48 | G300E | 1324695.2 | 10.39
4196 | Story44 | B85 | 50 MPa RC Beam (60 cm x 40 cm) | Beam | 50MPa | Concrete Rectangular | 400 | 600 | 2400 | 6862.5 | 1.65 | 4029.36 | G300E | 6701543.18 | 52.58 | G300E | 9677381.46 | 75.93
4197 | Story44 | B86 | 50 MPa RC Beam (60 cm x 40 cm) | Beam | 50MPa | Concrete Rectangular | 400 | 600 | 2400 | 6862.5 | 1.65 | 4029.36 | G300E | 7437078.41 | 58.35 | G300E | 1222781.46 | 9.59
4198 | Story44 | B87 | 50 MPa RC Beam (60 cm x 40 cm) | Beam | 50MPa | Concrete Rectangular | 400 | 600 | 2400 | 6862.5 | 1.65 | 4029.36 | G300E | 7435830.68 | 58.34 | G300E | 1222781.46 | 9.59
4199 | Story44 | B88 | 50 MPa RC Beam (60 cm x 40 cm) | Beam | 50MPa | Concrete Rectangular | 400 | 600 | 2400 | 6862.5 | 1.65 | 4029.36 | G300E | 6992263.64 | 54.86 | G300E | 6602981.46 | 51.81
4200 | Story44 | B89 | 50 MPa RC Beam (60 cm x 40 cm) | Beam | 50MPa | Concrete Rectangular | 400 | 600 | 2400 | 6862.5 | 1.65 | 4029.36 | G300E | 8572510.23 | 67.26 | G300E | 960756.86 | 7.54
4201 | Story44 | B9 | 50 MPa RC Beam (60 cm x 40 cm) | Beam | 50MPa | Concrete Rectangular | 400 | 600 | 2400 | 6862.5 | 1.65 | 4029.36 | G300E | 7936481.25 | 62.27 | G300E | 1230471.83 | 9.65
4202 | Story44 | B90 | 50 MPa RC Beam (60 cm x 40 cm) | Beam | 50MPa | Concrete Rectangular | 400 | 600 | 2400 | 6862.5 | 1.65 | 4029.36 | G300E | 7424031.52 | 58.25 | G300E | 6382725.32 | 50.08
4203 | Story44 | B91 | 50 MPa RC Beam (60 cm x 40 cm) | Beam | 50MPa | Concrete Rectangular | 400 | 600 | 2400 | 6862.5 | 1.65 | 4029.36 | G300E | 6382748.86 | 50.08 | G300E | 8140181.46 | 63.87
4204 | Story44 | B92 | 50 MPa RC Beam (60 cm x 40 cm) | Beam | 50MPa | Concrete Rectangular | 400 | 600 | 2400 | 6862.5 | 1.65 | 4029.36 | G300E | 7173184.09 | 56.28 | G300E | 4297181.46 | 33.72
4205 | Story44 | B93 | 50 MPa RC Beam (60 cm x 40 cm) | Beam | 50MPa | Concrete Rectangular | 400 | 600 | 2400 | 6862.5 | 1.65 | 4029.36 | G300E | 7173496.02 | 56.29 | G300E | 4297181.46 | 33.72
4206 | Story44 | B94 | 50 MPa RC Beam (60 cm x 40 cm) | Beam | 50MPa | Concrete Rectangular | 400 | 600 | 2400 | 6862.5 | 1.65 | 4029.36 | G300E | 6992887.5 | 54.87 | G300E | 6602981.46 | 51.81
4207 | Story44 | B95 | 50 MPa RC Beam (60 cm x 40 cm) | Beam | 50MPa | Concrete Rectangular | 400 | 600 | 2400 | 6862.5 | 1.65 | 4029.36 | G300E | 8576253.41 | 67.29 | G300E | 960756.86 | 7.54
4208 | Story44 | B96 | 50 MPa RC Beam (60 cm x 40 cm) | Beam | 50MPa | Concrete Rectangular | 400 | 600 | 2400 | 6862.5 | 1.65 | 4029.36 | G300E | 6567100.57 | 51.53 | G300E | 5065781.46 | 39.75
4209 | Story44 | B97 | 50 MPa RC Beam (60 cm x 40 cm) | Beam | 50MPa | Concrete Rectangular | 400 | 600 | 2400 | 6862.5 | 1.65 | 4029.36 | G300E | 7935545.45 | 62.27 | G300E | 1230458.73 | 9.65
4210 | Story44 | B98 | 50 MPa RC Beam (60 cm x 40 cm) | Beam | 50MPa | Concrete Rectangular | 400 | 600 | 2400 | 6862.5 | 1.65 | 4029.36 | G300E | 6944226.14 | 54.49 | G300E | 3528581.46 | 27.69
4211 | Story44 | B99 | 50 MPa RC Beam (60 cm x 40 cm) | Beam | 50MPa | Concrete Rectangular | 400 | 600 | 2400 | 6862.5 | 1.65 | 4029.36 | G300E | 7932738.07 | 62.24 | G300E | 1230440.01 | 9.65
4212 | Story45 | B1 | 50 MPa RC Beam (60 cm x 40 cm) | Beam | 50MPa | Concrete Rectangular | 400 | 600 | 2400 | 6875 | 1.65 | 4036.7 | G300E | 6101413.04 | 47.87 | G300E | 6478047.66 | 50.83
4213 | Story45 | B10 | 50 MPa RC Beam (60 cm x 40 cm) | Beam | 50MPa | Concrete Rectangular | 400 | 600 | 2400 | 6875 | 1.65 | 4036.7 | G300E | 6866032.61 | 53.87 | G300E | 7917615.27 | 62.12
4214 | Story45 | B100 | 50 MPa RC Beam (60 cm x 40 cm) | Beam | 50MPa | Concrete Rectangular | 400 | 600 | 2400 | 6875 | 1.65 | 4036.7 | G300E | 6315937.5 | 49.56 | G300E | 5075008.75 | 39.82
4215 | Story45 | B101 | 50 MPa RC Beam (60 cm x 40 cm) | Beam | 50MPa | Concrete Rectangular | 400 | 600 | 2400 | 6875 | 1.65 | 4036.7 | G300E | 7872500 | 61.77 | G300E | 1140661.88 | 8.95
4216 | Story45 | B102 | 50 MPa RC Beam (60 cm x 40 cm) | Beam | 50MPa | Concrete Rectangular | 400 | 600 | 2400 | 6875 | 1.65 | 4036.7 | G300E | 7166875 | 56.23 | G300E | 6615008.75 | 51.9
4217 | Story45 | B103 | 50 MPa RC Beam (60 cm x 40 cm) | Beam | 50MPa | Concrete Rectangular | 400 | 600 | 2400 | 6875 | 1.65 | 4036.7 | G300E | 7253750 | 56.92 | G300E | 4987508.12 | 39.13
4218 | Story45 | B104 | 50 MPa RC Beam (60 cm x 40 cm) | Beam | 50MPa | Concrete Rectangular | 400 | 600 | 2400 | 6875 | 1.65 | 4036.7 | G300E | 7253750 | 56.92 | G300E | 4987508.12 | 39.13
4219 | Story45 | B105 | 50 MPa RC Beam (60 cm x 40 cm) | Beam | 50MPa | Concrete Rectangular | 400 | 600 | 2400 | 6875 | 1.65 | 4036.7 | G300E | 6100815.22 | 47.87 | G300E | 6561743.91 | 51.49
4220 | Story45 | B106 | 50 MPa RC Beam (60 cm x 40 cm) | Beam | 50MPa | Concrete Rectangular | 400 | 600 | 2400 | 6875 | 1.65 | 4036.7 | G300E | 6101413.04 | 47.87 | G300E | 6478047.66 | 50.83
4221 | Story45 | B107 | 50 MPa RC Beam (60 cm x 40 cm) | Beam | 50MPa | Concrete Rectangular | 400 | 600 | 2400 | 6875 | 1.65 | 4036.7 | G300E | 6176562.5 | 48.46 | G300E | 8155008.75 | 63.99
4222 | Story45 | B108 | 50 MPa RC Beam (60 cm x 40 cm) | Beam | 50MPa | Concrete Rectangular | 400 | 600 | 2400 | 6875 | 1.65 | 4036.7 | G300E | 7092907.61 | 55.65 | G300E | 7917615.27 | 62.12
4223 | Story45 | B109 | 50 MPa RC Beam (60 cm x 40 cm) | Beam | 50MPa | Concrete Rectangular | 400 | 600 | 2400 | 6875 | 1.65 | 4036.7 | G300E | 6652500 | 52.2 | G300E | 9695008.75 | 76.07
4224 | Story45 | B11 | 50 MPa RC Beam (60 cm x 40 cm) | Beam | 50MPa | Concrete Rectangular | 400 | 600 | 2400 | 6875 | 1.65 | 4036.7 | G300E | 7876250 | 61.8 | G300E | 1053208.12 | 8.26
4225 | Story45 | B110 | 50 MPa RC Beam (60 cm x 40 cm) | Beam | 50MPa | Concrete Rectangular | 400 | 600 | 2400 | 6875 | 1.65 | 4036.7 | G300E | 6865733.7 | 53.87 | G300E | 7917615.27 | 62.12
4226 | Story45 | B111 | 50 MPa RC Beam (60 cm x 40 cm) | Beam | 50MPa | Concrete Rectangular | 400 | 600 | 2400 | 6875 | 1.65 | 4036.7 | G300E | 6175625 | 48.46 | G300E | 8155008.75 | 63.99
4227 | Story45 | B112 | 50 MPa RC Beam (60 cm x 40 cm) | Beam | 50MPa | Concrete Rectangular | 400 | 600 | 2400 | 6875 | 1.65 | 4036.7 | G300E | 6102608.7 | 47.88 | G300E | 6478047.66 | 50.83
4228 | Story45 | B12 | 50 MPa RC Beam (60 cm x 40 cm) | Beam | 50MPa | Concrete Rectangular | 400 | 600 | 2400 | 6875 | 1.65 | 4036.7 | G300E | 6176875 | 48.47 | G300E | 8155008.75 | 63.99
4229 | Story45 | B13 | 50 MPa RC Beam (60 cm x 40 cm) | Beam | 50MPa | Concrete Rectangular | 400 | 600 | 2400 | 6875 | 1.65 | 4036.7 | G300E | 7235937.5 | 56.78 | G300E | 5075008.75 | 39.82
4230 | Story45 | B14 | 50 MPa RC Beam (60 cm x 40 cm) | Beam | 50MPa | Concrete Rectangular | 400 | 600 | 2400 | 6875 | 1.65 | 4036.7 | G300E | 6101413.04 | 47.87 | G300E | 6478047.66 | 50.83
4231 | Story45 | B15 | 50 MPa RC Beam (60 cm x 40 cm) | Beam | 50MPa | Concrete Rectangular | 400 | 600 | 2400 | 6875 | 1.65 | 4036.7 | G300E | 6101413.04 | 47.87 | G300E | 6478047.66 | 50.83
4232 | Story45 | B16 | 50 MPa RC Beam (60 cm x 40 cm) | Beam | 50MPa | Concrete Rectangular | 400 | 600 | 2400 | 6875 | 1.65 | 4036.7 | G300E | 6176562.5 | 48.46 | G300E | 8155008.75 | 63.99
4233 | Story45 | B17 | 50 MPa RC Beam (60 cm x 40 cm) | Beam | 50MPa | Concrete Rectangular | 400 | 600 | 2400 | 6875 | 1.65 | 4036.7 | G300E | 7235937.5 | 56.78 | G300E | 5075008.75 | 39.82
4234 | Story45 | B18 | 50 MPa RC Beam (60 cm x 40 cm) | Beam | 50MPa | Concrete Rectangular | 400 | 600 | 2400 | 6875 | 1.65 | 4036.7 | G300E | 7167500 | 56.24 | G300E | 6615008.75 | 51.9
4235 | Story45 | B19 | 50 MPa RC Beam (60 cm x 40 cm) | Beam | 50MPa | Concrete Rectangular | 400 | 600 | 2400 | 6875 | 1.65 | 4036.7 | G300E | 7167500 | 56.24 | G300E | 6615008.75 | 51.9
4236 | Story45 | B2 | 50 MPa RC Beam (60 cm x 40 cm) | Beam | 50MPa | Concrete Rectangular | 400 | 600 | 2400 | 6875 | 1.65 | 4036.7 | G300E | 6101413.04 | 47.87 | G300E | 6478047.66 | 50.83
4237 | Story45 | B20 | 50 MPa RC Beam (60 cm x 40 cm) | Beam | 50MPa | Concrete Rectangular | 400 | 600 | 2400 | 6875 | 1.65 | 4036.7 | G300E | 7473750 | 58.64 | G300E | 1225008.75 | 9.61
4238 | Story45 | B21 | 50 MPa RC Beam (60 cm x 40 cm) | Beam | 50MPa | Concrete Rectangular | 400 | 600 | 2400 | 6875 | 1.65 | 4036.7 | G300E | 6315625 | 49.55 | G300E | 5075008.75 | 39.82
4239 | Story45 | B22 | 50 MPa RC Beam (60 cm x 40 cm) | Beam | 50MPa | Concrete Rectangular | 400 | 600 | 2400 | 6875 | 1.65 | 4036.7 | G300E | 7805625 | 61.25 | G300E | 1328456.25 | 10.42
4240 | Story45 | B23 | 50 MPa RC Beam (60 cm x 40 cm) | Beam | 50MPa | Concrete Rectangular | 400 | 600 | 2400 | 6875 | 1.65 | 4036.7 | G300E | 6962812.5 | 54.63 | G300E | 3535008.75 | 27.74
4241 | Story45 | B24 | 50 MPa RC Beam (60 cm x 40 cm) | Beam | 50MPa | Concrete Rectangular | 400 | 600 | 2400 | 6875 | 1.65 | 4036.7 | G300E | 7805625 | 61.25 | G300E | 1328476.88 | 10.42
4242 | Story45 | B25 | 50 MPa RC Beam (60 cm x 40 cm) | Beam | 50MPa | Concrete Rectangular | 400 | 600 | 2400 | 6875 | 1.65 | 4036.7 | G300E | 6315312.5 | 49.55 | G300E | 5075008.75 | 39.82
4243 | Story45 | B26 | 50 MPa RC Beam (60 cm x 40 cm) | Beam | 50MPa | Concrete Rectangular | 400 | 600 | 2400 | 6875 | 1.65 | 4036.7 | G300E | 7473437.5 | 58.64 | G300E | 1225008.75 | 9.61
4244 | Story45 | B27 | 50 MPa RC Beam (60 cm x 40 cm) | Beam | 50MPa | Concrete Rectangular | 400 | 600 | 2400 | 6875 | 1.65 | 4036.7 | G300E | 7167500 | 56.24 | G300E | 6615008.75 | 51.9
4245 | Story45 | B28 | 50 MPa RC Beam (60 cm x 40 cm) | Beam | 50MPa | Concrete Rectangular | 400 | 600 | 2400 | 6875 | 1.65 | 4036.7 | G300E | 7167500 | 56.24 | G300E | 6615008.75 | 51.9
4246 | Story45 | B29 | 50 MPa RC Beam (60 cm x 40 cm) | Beam | 50MPa | Concrete Rectangular | 400 | 600 | 2400 | 6875 | 1.65 | 4036.7 | G300E | 7235937.5 | 56.78 | G300E | 5075008.75 | 39.82
4247 | Story45 | B3 | 50 MPa RC Beam (60 cm x 40 cm) | Beam | 50MPa | Concrete Rectangular | 400 | 600 | 2400 | 6875 | 1.65 | 4036.7 | G300E | 7235937.5 | 56.78 | G300E | 5075008.75 | 39.82
4248 | Story45 | B30 | 50 MPa RC Beam (60 cm x 40 cm) | Beam | 50MPa | Concrete Rectangular | 400 | 600 | 2400 | 6875 | 1.65 | 4036.7 | G300E | 6176562.5 | 48.46 | G300E | 8155008.75 | 63.99
4249 | Story45 | B31 | 50 MPa RC Beam (60 cm x 40 cm) | Beam | 50MPa | Concrete Rectangular | 400 | 600 | 2400 | 6875 | 1.65 | 4036.7 | G300E | 7092907.61 | 55.65 | G300E | 7917615.27 | 62.12
4250 | Story45 | B32 | 50 MPa RC Beam (60 cm x 40 cm) | Beam | 50MPa | Concrete Rectangular | 400 | 600 | 2400 | 6875 | 1.65 | 4036.7 | G300E | 7876875 | 61.8 | G300E | 1053210 | 8.26
4251 | Story45 | B33 | 50 MPa RC Beam (60 cm x 40 cm) | Beam | 50MPa | Concrete Rectangular | 400 | 600 | 2400 | 6875 | 1.65 | 4036.7 | G300E | 6315312.5 | 49.55 | G300E | 5075008.75 | 39.82
4252 | Story45 | B34 | 50 MPa RC Beam (60 cm x 40 cm) | Beam | 50MPa | Concrete Rectangular | 400 | 600 | 2400 | 6875 | 1.65 | 4036.7 | G300E | 7473750 | 58.64 | G300E | 1225008.75 | 9.61
4253 | Story45 | B35 | 50 MPa RC Beam (60 cm x 40 cm) | Beam | 50MPa | Concrete Rectangular | 400 | 600 | 2400 | 6875 | 1.65 | 4036.7 | G300E | 6965312.5 | 54.65 | G300E | 9695008.75 | 76.07
4254 | Story45 | B36 | 50 MPa RC Beam (60 cm x 40 cm) | Beam | 50MPa | Concrete Rectangular | 400 | 600 | 2400 | 6875 | 1.65 | 4036.7 | G300E | 6965625 | 54.65 | G300E | 9695008.75 | 76.07
4255 | Story45 | B37 | 50 MPa RC Beam (60 cm x 40 cm) | Beam | 50MPa | Concrete Rectangular | 400 | 600 | 2400 | 7200 | 1.73 | 4227.52 | G300E | 18928486.96 | 148.52 | G300E | 9433513.25 | 74.02
4256 | Story45 | B38 | 50 MPa RC Beam (60 cm x 40 cm) | Beam | 50MPa | Concrete Rectangular | 400 | 600 | 2400 | 6875 | 1.65 | 4036.7 | G300E | 5752812.5 | 45.14 | G300E | 9674383.75 | 75.91
4257 | Story45 | B39 | 50 MPa RC Beam (60 cm x 40 cm) | Beam | 50MPa | Concrete Rectangular | 400 | 600 | 2400 | 7200 | 1.73 | 4227.52 | G300E | 18938504.35 | 148.6 | G300E | 9434332.17 | 74.03
4258 | Story45 | B4 | 50 MPa RC Beam (60 cm x 40 cm) | Beam | 50MPa | Concrete Rectangular | 400 | 600 | 2400 | 6875 | 1.65 | 4036.7 | G300E | 6176562.5 | 48.46 | G300E | 8155008.75 | 63.99
4259 | Story45 | B40 | 50 MPa RC Beam (60 cm x 40 cm) | Beam | 50MPa | Concrete Rectangular | 400 | 600 | 2400 | 6875 | 1.65 | 4036.7 | G300E | 6965312.5 | 54.65 | G300E | 9695008.75 | 76.07
4260 | Story45 | B41 | 50 MPa RC Beam (60 cm x 40 cm) | Beam | 50MPa | Concrete Rectangular | 400 | 600 | 2400 | 6875 | 1.65 | 4036.7 | G300E | 6966250 | 54.66 | G300E | 9695008.75 | 76.07
4261 | Story45 | B42 | 50 MPa RC Beam (60 cm x 40 cm) | Beam | 50MPa | Concrete Rectangular | 400 | 600 | 2400 | 6875 | 1.65 | 4036.7 | G300E | 7473750 | 58.64 | G300E | 1225008.75 | 9.61
4262 | Story45 | B43 | 50 MPa RC Beam (60 cm x 40 cm) | Beam | 50MPa | Concrete Rectangular | 400 | 600 | 2400 | 6875 | 1.65 | 4036.7 | G300E | 6316250 | 49.56 | G300E | 5075008.75 | 39.82
4263 | Story45 | B44 | 50 MPa RC Beam (60 cm x 40 cm) | Beam | 50MPa | Concrete Rectangular | 400 | 600 | 2400 | 6875 | 1.65 | 4036.7 | G300E | 7876250 | 61.8 | G300E | 1053206.25 | 8.26
4264 | Story45 | B45 | 50 MPa RC Beam (60 cm x 40 cm) | Beam | 50MPa | Concrete Rectangular | 400 | 600 | 2400 | 6875 | 1.65 | 4036.7 | G300E | 7092907.61 | 55.65 | G300E | 7917615.27 | 62.12
4265 | Story45 | B46 | 50 MPa RC Beam (60 cm x 40 cm) | Beam | 50MPa | Concrete Rectangular | 400 | 600 | 2400 | 6875 | 1.65 | 4036.7 | G300E | 6652500 | 52.2 | G300E | 9695008.75 | 76.07
4266 | Story45 | B47 | 50 MPa RC Beam (60 cm x 40 cm) | Beam | 50MPa | Concrete Rectangular | 400 | 600 | 2400 | 6875 | 1.65 | 4036.7 | G300E | 8426250 | 66.12 | G300E | 2292508.12 | 17.99
4267 | Story45 | B48 | 50 MPa RC Beam (60 cm x 40 cm) | Beam | 50MPa | Concrete Rectangular | 400 | 600 | 2400 | 6875 | 1.65 | 4036.7 | G300E | 6962812.5 | 54.63 | G300E | 3535008.75 | 27.74
4268 | Story45 | B49 | 50 MPa RC Beam (60 cm x 40 cm) | Beam | 50MPa | Concrete Rectangular | 400 | 600 | 2400 | 6875 | 1.65 | 4036.7 | G300E | 7805625 | 61.25 | G300E | 1328454.38 | 10.42
4269 | Story45 | B5 | 50 MPa RC Beam (60 cm x 40 cm) | Beam | 50MPa | Concrete Rectangular | 400 | 600 | 2400 | 6875 | 1.65 | 4036.7 | G300E | 7876875 | 61.8 | G300E | 1053210 | 8.26
4270 | Story45 | B50 | 50 MPa RC Beam (60 cm x 40 cm) | Beam | 50MPa | Concrete Rectangular | 400 | 600 | 2400 | 6875 | 1.65 | 4036.7 | G300E | 5753125 | 45.14 | G300E | 9672508.75 | 75.89
4271 | Story45 | B51 | 50 MPa RC Beam (60 cm x 40 cm) | Beam | 50MPa | Concrete Rectangular | 400 | 600 | 2400 | 7200 | 1.73 | 4227.52 | G300E | 18929739.13 | 148.53 | G300E | 9433744.28 | 74.02
4272 | Story45 | B55 | 50 MPa RC Beam (60 cm x 40 cm) | Beam | 50MPa | Concrete Rectangular | 400 | 600 | 2400 | 6875 | 1.65 | 4036.7 | G300E | 18069891.3 | 141.78 | G300E | 9006475.98 | 70.67
4273 | Story45 | B56 | 50 MPa RC Beam (60 cm x 40 cm) | Beam | 50MPa | Concrete Rectangular | 400 | 600 | 2400 | 6875 | 1.65 | 4036.7 | G300E | 5753437.5 | 45.14 | G300E | 9672508.75 | 75.89
4274 | Story45 | B57 | 50 MPa RC Beam (60 cm x 40 cm) | Beam | 50MPa | Concrete Rectangular | 400 | 600 | 2400 | 6875 | 1.65 | 4036.7 | G300E | 7805000 | 61.24 | G300E | 1328445 | 10.42
4275 | Story45 | B58 | 50 MPa RC Beam (60 cm x 40 cm) | Beam | 50MPa | Concrete Rectangular | 400 | 600 | 2400 | 6875 | 1.65 | 4036.7 | G300E | 6962500 | 54.63 | G300E | 3535008.75 | 27.74
4276 | Story45 | B59 | 50 MPa RC Beam (60 cm x 40 cm) | Beam | 50MPa | Concrete Rectangular | 400 | 600 | 2400 | 6875 | 1.65 | 4036.7 | G300E | 8424687.5 | 66.1 | G300E | 2292508.12 | 17.99
4277 | Story45 | B6 | 50 MPa RC Beam (60 cm x 40 cm) | Beam | 50MPa | Concrete Rectangular | 400 | 600 | 2400 | 6875 | 1.65 | 4036.7 | G300E | 7092907.61 | 55.65 | G300E | 7917615.27 | 62.12
4278 | Story45 | B60 | 50 MPa RC Beam (60 cm x 40 cm) | Beam | 50MPa | Concrete Rectangular | 400 | 600 | 2400 | 6875 | 1.65 | 4036.7 | G300E | 6652500 | 52.2 | G300E | 9695008.75 | 76.07
4279 | Story45 | B61 | 50 MPa RC Beam (60 cm x 40 cm) | Beam | 50MPa | Concrete Rectangular | 400 | 600 | 2400 | 6875 | 1.65 | 4036.7 | G300E | 6866032.61 | 53.87 | G300E | 7917615.27 | 62.12
4280 | Story45 | B62 | 50 MPa RC Beam (60 cm x 40 cm) | Beam | 50MPa | Concrete Rectangular | 400 | 600 | 2400 | 6875 | 1.65 | 4036.7 | G300E | 8426250 | 66.12 | G300E | 2292508.12 | 17.99
4281 | Story45 | B63 | 50 MPa RC Beam (60 cm x 40 cm) | Beam | 50MPa | Concrete Rectangular | 400 | 600 | 2400 | 6875 | 1.65 | 4036.7 | G300E | 6315312.5 | 49.55 | G300E | 5075008.75 | 39.82
4282 | Story45 | B64 | 50 MPa RC Beam (60 cm x 40 cm) | Beam | 50MPa | Concrete Rectangular | 400 | 600 | 2400 | 6875 | 1.65 | 4036.7 | G300E | 7805625 | 61.25 | G300E | 1328454.38 | 10.42
4283 | Story45 | B65 | 50 MPa RC Beam (60 cm x 40 cm) | Beam | 50MPa | Concrete Rectangular | 400 | 600 | 2400 | 6875 | 1.65 | 4036.7 | G300E | 6964375 | 54.65 | G300E | 9695008.75 | 76.07
4284 | Story45 | B66 | 50 MPa RC Beam (60 cm x 40 cm) | Beam | 50MPa | Concrete Rectangular | 400 | 600 | 2400 | 7200 | 1.73 | 4227.52 | G300E | 18929739.13 | 148.53 | G300E | 9433697.32 | 74.02
4285 | Story45 | B67 | 50 MPa RC Beam (60 cm x 40 cm) | Beam | 50MPa | Concrete Rectangular | 400 | 600 | 2400 | 6875 | 1.65 | 4036.7 | G300E | 18068097.83 | 141.77 | G300E | 9007341.63 | 70.67
4286 | Story45 | B69 | 50 MPa RC Beam (60 cm x 40 cm) | Beam | 50MPa | Concrete Rectangular | 400 | 600 | 2400 | 6875 | 1.65 | 4036.7 | G300E | 18052853.26 | 141.65 | G300E | 8957054.29 | 70.28
4287 | Story45 | B7 | 50 MPa RC Beam (60 cm x 40 cm) | Beam | 50MPa | Concrete Rectangular | 400 | 600 | 2400 | 6875 | 1.65 | 4036.7 | G300E | 8425937.5 | 66.11 | G300E | 2292508.12 | 17.99
4288 | Story45 | B70 | 50 MPa RC Beam (60 cm x 40 cm) | Beam | 50MPa | Concrete Rectangular | 400 | 600 | 2400 | 6875 | 1.65 | 4036.7 | G300E | 18052554.35 | 141.65 | G300E | 8963144.95 | 70.33
4289 | Story45 | B71 | 50 MPa RC Beam (60 cm x 40 cm) | Beam | 50MPa | Concrete Rectangular | 400 | 600 | 2400 | 6875 | 1.65 | 4036.7 | G300E | 6987812.5 | 54.83 | G300E | 9695008.75 | 76.07
4290 | Story45 | B72 | 50 MPa RC Beam (60 cm x 40 cm) | Beam | 50MPa | Concrete Rectangular | 400 | 600 | 2400 | 6875 | 1.65 | 4036.7 | G300E | 7807812.5 | 61.26 | G300E | 1328576.25 | 10.42
4291 | Story45 | B73 | 50 MPa RC Beam (60 cm x 40 cm) | Beam | 50MPa | Concrete Rectangular | 400 | 600 | 2400 | 6875 | 1.65 | 4036.7 | G300E | 6315625 | 49.55 | G300E | 5075008.75 | 39.82
4292 | Story45 | B74 | 50 MPa RC Beam (60 cm x 40 cm) | Beam | 50MPa | Concrete Rectangular | 400 | 600 | 2400 | 6875 | 1.65 | 4036.7 | G300E | 8422500 | 66.09 | G300E | 2292508.12 | 17.99
4293 | Story45 | B75 | 50 MPa RC Beam (60 cm x 40 cm) | Beam | 50MPa | Concrete Rectangular | 400 | 600 | 2400 | 6875 | 1.65 | 4036.7 | G300E | 6865733.7 | 53.87 | G300E | 7917615.27 | 62.12
4294 | Story45 | B76 | 50 MPa RC Beam (60 cm x 40 cm) | Beam | 50MPa | Concrete Rectangular | 400 | 600 | 2400 | 6875 | 1.65 | 4036.7 | G300E | 6176875 | 48.47 | G300E | 8155008.75 | 63.99
4295 | Story45 | B77 | 50 MPa RC Beam (60 cm x 40 cm) | Beam | 50MPa | Concrete Rectangular | 400 | 600 | 2400 | 6875 | 1.65 | 4036.7 | G300E | 7876562.5 | 61.8 | G300E | 1053210 | 8.26
4296 | Story45 | B78 | 50 MPa RC Beam (60 cm x 40 cm) | Beam | 50MPa | Concrete Rectangular | 400 | 600 | 2400 | 6875 | 1.65 | 4036.7 | G300E | 7167500 | 56.24 | G300E | 6615008.75 | 51.9
4297 | Story45 | B79 | 50 MPa RC Beam (60 cm x 40 cm) | Beam | 50MPa | Concrete Rectangular | 400 | 600 | 2400 | 6875 | 1.65 | 4036.7 | G300E | 7473750 | 58.64 | G300E | 1225008.75 | 9.61
4298 | Story45 | B8 | 50 MPa RC Beam (60 cm x 40 cm) | Beam | 50MPa | Concrete Rectangular | 400 | 600 | 2400 | 6875 | 1.65 | 4036.7 | G300E | 6652500 | 52.2 | G300E | 9695008.75 | 76.07
4299 | Story45 | B80 | 50 MPa RC Beam (60 cm x 40 cm) | Beam | 50MPa | Concrete Rectangular | 400 | 600 | 2400 | 6875 | 1.65 | 4036.7 | G300E | 7473750 | 58.64 | G300E | 1225008.75 | 9.61
4300 | Story45 | B81 | 50 MPa RC Beam (60 cm x 40 cm) | Beam | 50MPa | Concrete Rectangular | 400 | 600 | 2400 | 6875 | 1.65 | 4036.7 | G300E | 6967187.5 | 54.67 | G300E | 9695008.75 | 76.07
4301 | Story45 | B82 | 50 MPa RC Beam (60 cm x 40 cm) | Beam | 50MPa | Concrete Rectangular | 400 | 600 | 2400 | 6875 | 1.65 | 4036.7 | G300E | 7805000 | 61.24 | G300E | 1328446.88 | 10.42
4302 | Story45 | B83 | 50 MPa RC Beam (60 cm x 40 cm) | Beam | 50MPa | Concrete Rectangular | 400 | 600 | 2400 | 6875 | 1.65 | 4036.7 | G300E | 5753125 | 45.14 | G300E | 9672508.75 | 75.89
4303 | Story45 | B84 | 50 MPa RC Beam (60 cm x 40 cm) | Beam | 50MPa | Concrete Rectangular | 400 | 600 | 2400 | 6875 | 1.65 | 4036.7 | G300E | 7808437.5 | 61.27 | G300E | 1328606.25 | 10.42
4304 | Story45 | B85 | 50 MPa RC Beam (60 cm x 40 cm) | Beam | 50MPa | Concrete Rectangular | 400 | 600 | 2400 | 6875 | 1.65 | 4036.7 | G300E | 6990625 | 54.85 | G300E | 9695008.75 | 76.07
4305 | Story45 | B86 | 50 MPa RC Beam (60 cm x 40 cm) | Beam | 50MPa | Concrete Rectangular | 400 | 600 | 2400 | 6875 | 1.65 | 4036.7 | G300E | 7474062.5 | 58.64 | G300E | 1225008.75 | 9.61
4306 | Story45 | B87 | 50 MPa RC Beam (60 cm x 40 cm) | Beam | 50MPa | Concrete Rectangular | 400 | 600 | 2400 | 6875 | 1.65 | 4036.7 | G300E | 7472187.5 | 58.63 | G300E | 1225008.75 | 9.61
4307 | Story45 | B88 | 50 MPa RC Beam (60 cm x 40 cm) | Beam | 50MPa | Concrete Rectangular | 400 | 600 | 2400 | 6875 | 1.65 | 4036.7 | G300E | 7168125 | 56.24 | G300E | 6615008.75 | 51.9
4308 | Story45 | B89 | 50 MPa RC Beam (60 cm x 40 cm) | Beam | 50MPa | Concrete Rectangular | 400 | 600 | 2400 | 6875 | 1.65 | 4036.7 | G300E | 7872500 | 61.77 | G300E | 1140665.63 | 8.95
4309 | Story45 | B9 | 50 MPa RC Beam (60 cm x 40 cm) | Beam | 50MPa | Concrete Rectangular | 400 | 600 | 2400 | 6875 | 1.65 | 4036.7 | G300E | 8425937.5 | 66.11 | G300E | 2292508.12 | 17.99
4310 | Story45 | B90 | 50 MPa RC Beam (60 cm x 40 cm) | Beam | 50MPa | Concrete Rectangular | 400 | 600 | 2400 | 6875 | 1.65 | 4036.7 | G300E | 6175625 | 48.46 | G300E | 8155008.75 | 63.99
4311 | Story45 | B91 | 50 MPa RC Beam (60 cm x 40 cm) | Beam | 50MPa | Concrete Rectangular | 400 | 600 | 2400 | 6875 | 1.65 | 4036.7 | G300E | 6101413.04 | 47.87 | G300E | 6478047.66 | 50.83
4312 | Story45 | B92 | 50 MPa RC Beam (60 cm x 40 cm) | Beam | 50MPa | Concrete Rectangular | 400 | 600 | 2400 | 6875 | 1.65 | 4036.7 | G300E | 7235937.5 | 56.78 | G300E | 5075008.75 | 39.82
4313 | Story45 | B93 | 50 MPa RC Beam (60 cm x 40 cm) | Beam | 50MPa | Concrete Rectangular | 400 | 600 | 2400 | 6875 | 1.65 | 4036.7 | G300E | 7235937.5 | 56.78 | G300E | 5075008.75 | 39.82
4314 | Story45 | B94 | 50 MPa RC Beam (60 cm x 40 cm) | Beam | 50MPa | Concrete Rectangular | 400 | 600 | 2400 | 6875 | 1.65 | 4036.7 | G300E | 7167500 | 56.24 | G300E | 6615008.75 | 51.9
4315 | Story45 | B95 | 50 MPa RC Beam (60 cm x 40 cm) | Beam | 50MPa | Concrete Rectangular | 400 | 600 | 2400 | 6875 | 1.65 | 4036.7 | G300E | 7876250 | 61.8 | G300E | 1053206.25 | 8.26
4316 | Story45 | B96 | 50 MPa RC Beam (60 cm x 40 cm) | Beam | 50MPa | Concrete Rectangular | 400 | 600 | 2400 | 6875 | 1.65 | 4036.7 | G300E | 6316250 | 49.56 | G300E | 5075008.75 | 39.82
4317 | Story45 | B97 | 50 MPa RC Beam (60 cm x 40 cm) | Beam | 50MPa | Concrete Rectangular | 400 | 600 | 2400 | 6875 | 1.65 | 4036.7 | G300E | 8424687.5 | 66.1 | G300E | 2292508.12 | 17.99
4318 | Story45 | B98 | 50 MPa RC Beam (60 cm x 40 cm) | Beam | 50MPa | Concrete Rectangular | 400 | 600 | 2400 | 6875 | 1.65 | 4036.7 | G300E | 6962187.5 | 54.63 | G300E | 3535008.75 | 27.74
4319 | Story45 | B99 | 50 MPa RC Beam (60 cm x 40 cm) | Beam | 50MPa | Concrete Rectangular | 400 | 600 | 2400 | 6875 | 1.65 | 4036.7 | G300E | 8421875 | 66.08 | G300E | 2292508.12 | 17.99
4320 | Story46 | B1 | 50 MPa RC Beam (60 cm x 40 cm) | Beam | 50MPa | Concrete Rectangular | 400 | 600 | 2400 | 6875 | 1.65 | 4036.7 | G300E | 6395625 | 50.18 | G300E | 8155008.75 | 63.99
4321 | Story46 | B10 | 50 MPa RC Beam (60 cm x 40 cm) | Beam | 50MPa | Concrete Rectangular | 400 | 600 | 2400 | 6875 | 1.65 | 4036.7 | G300E | 6409687.5 | 50.29 | G300E | 9310008.75 | 73.05
4322 | Story46 | B100 | 50 MPa RC Beam (60 cm x 40 cm) | Beam | 50MPa | Concrete Rectangular | 400 | 600 | 2400 | 6875 | 1.65 | 4036.7 | G300E | 6628437.5 | 52.01 | G300E | 5075008.75 | 39.82
4323 | Story46 | B101 | 50 MPa RC Beam (60 cm x 40 cm) | Beam | 50MPa | Concrete Rectangular | 400 | 600 | 2400 | 6875 | 1.65 | 4036.7 | G300E | 7996875 | 62.75 | G300E | 1152663.75 | 9.04
4324 | Story46 | B102 | 50 MPa RC Beam (60 cm x 40 cm) | Beam | 50MPa | Concrete Rectangular | 400 | 600 | 2400 | 6875 | 1.65 | 4036.7 | G300E | 7133437.5 | 55.97 | G300E | 6615008.75 | 51.9
4325 | Story46 | B103 | 50 MPa RC Beam (60 cm x 40 cm) | Beam | 50MPa | Concrete Rectangular | 400 | 600 | 2400 | 6875 | 1.65 | 4036.7 | G300E | 7244687.5 | 56.84 | G300E | 6617316.88 | 51.92
4326 | Story46 | B104 | 50 MPa RC Beam (60 cm x 40 cm) | Beam | 50MPa | Concrete Rectangular | 400 | 600 | 2400 | 6875 | 1.65 | 4036.7 | G300E | 7245312.5 | 56.85 | G300E | 6617088.12 | 51.92
4327 | Story46 | B105 | 50 MPa RC Beam (60 cm x 40 cm) | Beam | 50MPa | Concrete Rectangular | 400 | 600 | 2400 | 6875 | 1.65 | 4036.7 | G300E | 6399062.5 | 50.21 | G300E | 8155008.75 | 63.99
4328 | Story46 | B106 | 50 MPa RC Beam (60 cm x 40 cm) | Beam | 50MPa | Concrete Rectangular | 400 | 600 | 2400 | 6875 | 1.65 | 4036.7 | G300E | 6395625 | 50.18 | G300E | 8155008.75 | 63.99
4329 | Story46 | B107 | 50 MPa RC Beam (60 cm x 40 cm) | Beam | 50MPa | Concrete Rectangular | 400 | 600 | 2400 | 6875 | 1.65 | 4036.7 | G300E | 6658750 | 52.25 | G300E | 9310008.75 | 73.05
4330 | Story46 | B108 | 50 MPa RC Beam (60 cm x 40 cm) | Beam | 50MPa | Concrete Rectangular | 400 | 600 | 2400 | 6875 | 1.65 | 4036.7 | G300E | 6409687.5 | 50.29 | G300E | 9310008.75 | 73.05
4331 | Story46 | B109 | 50 MPa RC Beam (60 cm x 40 cm) | Beam | 50MPa | Concrete Rectangular | 400 | 600 | 2400 | 6875 | 1.65 | 4036.7 | G300E | 7068750 | 55.46 | G300E | 6930000 | 54.38
4332 | Story46 | B11 | 50 MPa RC Beam (60 cm x 40 cm) | Beam | 50MPa | Concrete Rectangular | 400 | 600 | 2400 | 6875 | 1.65 | 4036.7 | G300E | 8001250 | 62.78 | G300E | 1152712.5 | 9.04
4333 | Story46 | B110 | 50 MPa RC Beam (60 cm x 40 cm) | Beam | 50MPa | Concrete Rectangular | 400 | 600 | 2400 | 6875 | 1.65 | 4036.7 | G300E | 6409687.5 | 50.29 | G300E | 9310008.75 | 73.05
4334 | Story46 | B111 | 50 MPa RC Beam (60 cm x 40 cm) | Beam | 50MPa | Concrete Rectangular | 400 | 600 | 2400 | 6875 | 1.65 | 4036.7 | G300E | 6658750 | 52.25 | G300E | 9310008.75 | 73.05
4335 | Story46 | B112 | 50 MPa RC Beam (60 cm x 40 cm) | Beam | 50MPa | Concrete Rectangular | 400 | 600 | 2400 | 6875 | 1.65 | 4036.7 | G300E | 6397187.5 | 50.19 | G300E | 8155008.75 | 63.99
4336 | Story46 | B12 | 50 MPa RC Beam (60 cm x 40 cm) | Beam | 50MPa | Concrete Rectangular | 400 | 600 | 2400 | 6875 | 1.65 | 4036.7 | G300E | 6658750 | 52.25 | G300E | 9310008.75 | 73.05
4337 | Story46 | B13 | 50 MPa RC Beam (60 cm x 40 cm) | Beam | 50MPa | Concrete Rectangular | 400 | 600 | 2400 | 6875 | 1.65 | 4036.7 | G300E | 7225625 | 56.69 | G300E | 6617256.88 | 51.92
4338 | Story46 | B14 | 50 MPa RC Beam (60 cm x 40 cm) | Beam | 50MPa | Concrete Rectangular | 400 | 600 | 2400 | 6875 | 1.65 | 4036.7 | G300E | 6395625 | 50.18 | G300E | 8155008.75 | 63.99
4339 | Story46 | B15 | 50 MPa RC Beam (60 cm x 40 cm) | Beam | 50MPa | Concrete Rectangular | 400 | 600 | 2400 | 6875 | 1.65 | 4036.7 | G300E | 6395625 | 50.18 | G300E | 8155008.75 | 63.99
4340 | Story46 | B16 | 50 MPa RC Beam (60 cm x 40 cm) | Beam | 50MPa | Concrete Rectangular | 400 | 600 | 2400 | 6875 | 1.65 | 4036.7 | G300E | 6658750 | 52.25 | G300E | 9310008.75 | 73.05
4341 | Story46 | B17 | 50 MPa RC Beam (60 cm x 40 cm) | Beam | 50MPa | Concrete Rectangular | 400 | 600 | 2400 | 6875 | 1.65 | 4036.7 | G300E | 7225937.5 | 56.7 | G300E | 6617258.75 | 51.92
4342 | Story46 | B18 | 50 MPa RC Beam (60 cm x 40 cm) | Beam | 50MPa | Concrete Rectangular | 400 | 600 | 2400 | 6875 | 1.65 | 4036.7 | G300E | 7134375 | 55.98 | G300E | 6615008.75 | 51.9
4343 | Story46 | B19 | 50 MPa RC Beam (60 cm x 40 cm) | Beam | 50MPa | Concrete Rectangular | 400 | 600 | 2400 | 6875 | 1.65 | 4036.7 | G300E | 7134375 | 55.98 | G300E | 6615008.75 | 51.9
4344 | Story46 | B2 | 50 MPa RC Beam (60 cm x 40 cm) | Beam | 50MPa | Concrete Rectangular | 400 | 600 | 2400 | 6875 | 1.65 | 4036.7 | G300E | 6395625 | 50.18 | G300E | 8155008.75 | 63.99
4345 | Story46 | B20 | 50 MPa RC Beam (60 cm x 40 cm) | Beam | 50MPa | Concrete Rectangular | 400 | 600 | 2400 | 6875 | 1.65 | 4036.7 | G300E | 7474375 | 58.65 | G300E | 1225008.75 | 9.61
4346 | Story46 | B21 | 50 MPa RC Beam (60 cm x 40 cm) | Beam | 50MPa | Concrete Rectangular | 400 | 600 | 2400 | 6875 | 1.65 | 4036.7 | G300E | 6629375 | 52.02 | G300E | 5075008.75 | 39.82
4347 | Story46 | B22 | 50 MPa RC Beam (60 cm x 40 cm) | Beam | 50MPa | Concrete Rectangular | 400 | 600 | 2400 | 6875 | 1.65 | 4036.7 | G300E | 7841250 | 61.53 | G300E | 1329144.38 | 10.43
4348 | Story46 | B23 | 50 MPa RC Beam (60 cm x 40 cm) | Beam | 50MPa | Concrete Rectangular | 400 | 600 | 2400 | 6875 | 1.65 | 4036.7 | G300E | 6873750 | 53.93 | G300E | 3535008.75 | 27.74
4349 | Story46 | B24 | 50 MPa RC Beam (60 cm x 40 cm) | Beam | 50MPa | Concrete Rectangular | 400 | 600 | 2400 | 6875 | 1.65 | 4036.7 | G300E | 7841875 | 61.53 | G300E | 1329165 | 10.43
4350 | Story46 | B25 | 50 MPa RC Beam (60 cm x 40 cm) | Beam | 50MPa | Concrete Rectangular | 400 | 600 | 2400 | 6875 | 1.65 | 4036.7 | G300E | 6629375 | 52.02 | G300E | 5075008.75 | 39.82
4351 | Story46 | B26 | 50 MPa RC Beam (60 cm x 40 cm) | Beam | 50MPa | Concrete Rectangular | 400 | 600 | 2400 | 6875 | 1.65 | 4036.7 | G300E | 7474375 | 58.65 | G300E | 1225008.75 | 9.61
4352 | Story46 | B27 | 50 MPa RC Beam (60 cm x 40 cm) | Beam | 50MPa | Concrete Rectangular | 400 | 600 | 2400 | 6875 | 1.65 | 4036.7 | G300E | 7134375 | 55.98 | G300E | 6615008.75 | 51.9
4353 | Story46 | B28 | 50 MPa RC Beam (60 cm x 40 cm) | Beam | 50MPa | Concrete Rectangular | 400 | 600 | 2400 | 6875 | 1.65 | 4036.7 | G300E | 7134375 | 55.98 | G300E | 6615008.75 | 51.9
4354 | Story46 | B29 | 50 MPa RC Beam (60 cm x 40 cm) | Beam | 50MPa | Concrete Rectangular | 400 | 600 | 2400 | 6875 | 1.65 | 4036.7 | G300E | 7225625 | 56.69 | G300E | 6617258.75 | 51.92
4355 | Story46 | B3 | 50 MPa RC Beam (60 cm x 40 cm) | Beam | 50MPa | Concrete Rectangular | 400 | 600 | 2400 | 6875 | 1.65 | 4036.7 | G300E | 7225937.5 | 56.7 | G300E | 6617258.75 | 51.92
4356 | Story46 | B30 | 50 MPa RC Beam (60 cm x 40 cm) | Beam | 50MPa | Concrete Rectangular | 400 | 600 | 2400 | 6875 | 1.65 | 4036.7 | G300E | 6658750 | 52.25 | G300E | 9310008.75 | 73.05
4357 | Story46 | B31 | 50 MPa RC Beam (60 cm x 40 cm) | Beam | 50MPa | Concrete Rectangular | 400 | 600 | 2400 | 6875 | 1.65 | 4036.7 | G300E | 6409687.5 | 50.29 | G300E | 9310008.75 | 73.05
4358 | Story46 | B32 | 50 MPa RC Beam (60 cm x 40 cm) | Beam | 50MPa | Concrete Rectangular | 400 | 600 | 2400 | 6875 | 1.65 | 4036.7 | G300E | 8001250 | 62.78 | G300E | 1152714.38 | 9.04
4359 | Story46 | B33 | 50 MPa RC Beam (60 cm x 40 cm) | Beam | 50MPa | Concrete Rectangular | 400 | 600 | 2400 | 6875 | 1.65 | 4036.7 | G300E | 6629375 | 52.02 | G300E | 5075008.75 | 39.82
4360 | Story46 | B34 | 50 MPa RC Beam (60 cm x 40 cm) | Beam | 50MPa | Concrete Rectangular | 400 | 600 | 2400 | 6875 | 1.65 | 4036.7 | G300E | 7474687.5 | 58.65 | G300E | 1225008.75 | 9.61
4361 | Story46 | B35 | 50 MPa RC Beam (60 cm x 40 cm) | Beam | 50MPa | Concrete Rectangular | 400 | 600 | 2400 | 6875 | 1.65 | 4036.7 | G300E | 6995312.5 | 54.89 | G300E | 9695008.75 | 76.07
4362 | Story46 | B36 | 50 MPa RC Beam (60 cm x 40 cm) | Beam | 50MPa | Concrete Rectangular | 400 | 600 | 2400 | 6875 | 1.65 | 4036.7 | G300E | 6995625 | 54.89 | G300E | 9695008.75 | 76.07
4363 | Story46 | B37 | 50 MPa RC Beam (60 cm x 40 cm) | Beam | 50MPa | Concrete Rectangular | 400 | 600 | 2400 | 7200 | 1.73 | 4227.52 | G300E | 19413704.35 | 152.33 | G300E | 9453929.32 | 74.18
4364 | Story46 | B38 | 50 MPa RC Beam (60 cm x 40 cm) | Beam | 50MPa | Concrete Rectangular | 400 | 600 | 2400 | 6875 | 1.65 | 4036.7 | G300E | 5753125 | 45.14 | G300E | 9696883.75 | 76.09
4365 | Story46 | B39 | 50 MPa RC Beam (60 cm x 40 cm) | Beam | 50MPa | Concrete Rectangular | 400 | 600 | 2400 | 7200 | 1.73 | 4227.52 | G300E | 19423408.7 | 152.4 | G300E | 9454829.01 | 74.19
4366 | Story46 | B4 | 50 MPa RC Beam (60 cm x 40 cm) | Beam | 50MPa | Concrete Rectangular | 400 | 600 | 2400 | 6875 | 1.65 | 4036.7 | G300E | 6658750 | 52.25 | G300E | 9310008.75 | 73.05
4367 | Story46 | B40 | 50 MPa RC Beam (60 cm x 40 cm) | Beam | 50MPa | Concrete Rectangular | 400 | 600 | 2400 | 6875 | 1.65 | 4036.7 | G300E | 6995000 | 54.89 | G300E | 9695008.75 | 76.07
4368 | Story46 | B41 | 50 MPa RC Beam (60 cm x 40 cm) | Beam | 50MPa | Concrete Rectangular | 400 | 600 | 2400 | 6875 | 1.65 | 4036.7 | G300E | 6996250 | 54.9 | G300E | 9695008.75 | 76.07
4369 | Story46 | B42 | 50 MPa RC Beam (60 cm x 40 cm) | Beam | 50MPa | Concrete Rectangular | 400 | 600 | 2400 | 6875 | 1.65 | 4036.7 | G300E | 7474375 | 58.65 | G300E | 1225008.75 | 9.61
4370 | Story46 | B43 | 50 MPa RC Beam (60 cm x 40 cm) | Beam | 50MPa | Concrete Rectangular | 400 | 600 | 2400 | 6875 | 1.65 | 4036.7 | G300E | 6629687.5 | 52.02 | G300E | 5075008.75 | 39.82
4371 | Story46 | B44 | 50 MPa RC Beam (60 cm x 40 cm) | Beam | 50MPa | Concrete Rectangular | 400 | 600 | 2400 | 6875 | 1.65 | 4036.7 | G300E | 8000937.5 | 62.78 | G300E | 1152708.75 | 9.04
4372 | Story46 | B45 | 50 MPa RC Beam (60 cm x 40 cm) | Beam | 50MPa | Concrete Rectangular | 400 | 600 | 2400 | 6875 | 1.65 | 4036.7 | G300E | 6409687.5 | 50.29 | G300E | 9310008.75 | 73.05
4373 | Story46 | B46 | 50 MPa RC Beam (60 cm x 40 cm) | Beam | 50MPa | Concrete Rectangular | 400 | 600 | 2400 | 6875 | 1.65 | 4036.7 | G300E | 7068750 | 55.46 | G300E | 6930000 | 54.38
4374 | Story46 | B47 | 50 MPa RC Beam (60 cm x 40 cm) | Beam | 50MPa | Concrete Rectangular | 400 | 600 | 2400 | 6875 | 1.65 | 4036.7 | G300E | 7858750 | 61.66 | G300E | 2292508.12 | 17.99
4375 | Story46 | B48 | 50 MPa RC Beam (60 cm x 40 cm) | Beam | 50MPa | Concrete Rectangular | 400 | 600 | 2400 | 6875 | 1.65 | 4036.7 | G300E | 6873750 | 53.93 | G300E | 3535008.75 | 27.74
4376 | Story46 | B49 | 50 MPa RC Beam (60 cm x 40 cm) | Beam | 50MPa | Concrete Rectangular | 400 | 600 | 2400 | 6875 | 1.65 | 4036.7 | G300E | 7841250 | 61.53 | G300E | 1329142.5 | 10.43
4377 | Story46 | B5 | 50 MPa RC Beam (60 cm x 40 cm) | Beam | 50MPa | Concrete Rectangular | 400 | 600 | 2400 | 6875 | 1.65 | 4036.7 | G300E | 8001250 | 62.78 | G300E | 1152714.38 | 9.04
4378 | Story46 | B50 | 50 MPa RC Beam (60 cm x 40 cm) | Beam | 50MPa | Concrete Rectangular | 400 | 600 | 2400 | 6875 | 1.65 | 4036.7 | G300E | 5753125 | 45.14 | G300E | 9696883.75 | 76.09
4379 | Story46 | B51 | 50 MPa RC Beam (60 cm x 40 cm) | Beam | 50MPa | Concrete Rectangular | 400 | 600 | 2400 | 7200 | 1.73 | 4227.52 | G300E | 19414956.52 | 152.34 | G300E | 9454173.5 | 74.18
4380 | Story46 | B55 | 50 MPa RC Beam (60 cm x 40 cm) | Beam | 50MPa | Concrete Rectangular | 400 | 600 | 2400 | 6875 | 1.65 | 4036.7 | G300E | 18533206.52 | 145.42 | G300E | 9025927.45 | 70.82
4381 | Story46 | B56 | 50 MPa RC Beam (60 cm x 40 cm) | Beam | 50MPa | Concrete Rectangular | 400 | 600 | 2400 | 6875 | 1.65 | 4036.7 | G300E | 5753437.5 | 45.14 | G300E | 9696883.75 | 76.09
4382 | Story46 | B57 | 50 MPa RC Beam (60 cm x 40 cm) | Beam | 50MPa | Concrete Rectangular | 400 | 600 | 2400 | 6875 | 1.65 | 4036.7 | G300E | 7841562.5 | 61.53 | G300E | 1329133.12 | 10.43
4383 | Story46 | B58 | 50 MPa RC Beam (60 cm x 40 cm) | Beam | 50MPa | Concrete Rectangular | 400 | 600 | 2400 | 6875 | 1.65 | 4036.7 | G300E | 6873437.5 | 53.93 | G300E | 3535008.75 | 27.74
4384 | Story46 | B59 | 50 MPa RC Beam (60 cm x 40 cm) | Beam | 50MPa | Concrete Rectangular | 400 | 600 | 2400 | 6875 | 1.65 | 4036.7 | G300E | 7857500 | 61.65 | G300E | 2292508.12 | 17.99
4385 | Story46 | B6 | 50 MPa RC Beam (60 cm x 40 cm) | Beam | 50MPa | Concrete Rectangular | 400 | 600 | 2400 | 6875 | 1.65 | 4036.7 | G300E | 6409687.5 | 50.29 | G300E | 9310008.75 | 73.05
4386 | Story46 | B60 | 50 MPa RC Beam (60 cm x 40 cm) | Beam | 50MPa | Concrete Rectangular | 400 | 600 | 2400 | 6875 | 1.65 | 4036.7 | G300E | 7068750 | 55.46 | G300E | 6930000 | 54.38
4387 | Story46 | B61 | 50 MPa RC Beam (60 cm x 40 cm) | Beam | 50MPa | Concrete Rectangular | 400 | 600 | 2400 | 6875 | 1.65 | 4036.7 | G300E | 6410000 | 50.3 | G300E | 9310008.75 | 73.05
4388 | Story46 | B62 | 50 MPa RC Beam (60 cm x 40 cm) | Beam | 50MPa | Concrete Rectangular | 400 | 600 | 2400 | 6875 | 1.65 | 4036.7 | G300E | 7858750 | 61.66 | G300E | 2292508.12 | 17.99
4389 | Story46 | B63 | 50 MPa RC Beam (60 cm x 40 cm) | Beam | 50MPa | Concrete Rectangular | 400 | 600 | 2400 | 6875 | 1.65 | 4036.7 | G300E | 6629375 | 52.02 | G300E | 5075008.75 | 39.82
4390 | Story46 | B64 | 50 MPa RC Beam (60 cm x 40 cm) | Beam | 50MPa | Concrete Rectangular | 400 | 600 | 2400 | 6875 | 1.65 | 4036.7 | G300E | 7841250 | 61.53 | G300E | 1329144.38 | 10.43
4391 | Story46 | B65 | 50 MPa RC Beam (60 cm x 40 cm) | Beam | 50MPa | Concrete Rectangular | 400 | 600 | 2400 | 6875 | 1.65 | 4036.7 | G300E | 6995000 | 54.89 | G300E | 9695008.75 | 76.07
4392 | Story46 | B66 | 50 MPa RC Beam (60 cm x 40 cm) | Beam | 50MPa | Concrete Rectangular | 400 | 600 | 2400 | 7200 | 1.73 | 4227.52 | G300E | 19414330.43 | 152.33 | G300E | 9454120.9 | 74.18
4393 | Story46 | B67 | 50 MPa RC Beam (60 cm x 40 cm) | Beam | 50MPa | Concrete Rectangular | 400 | 600 | 2400 | 6875 | 1.65 | 4036.7 | G300E | 18531413.04 | 145.4 | G300E | 9026769.78 | 70.83
4394 | Story46 | B69 | 50 MPa RC Beam (60 cm x 40 cm) | Beam | 50MPa | Concrete Rectangular | 400 | 600 | 2400 | 6875 | 1.65 | 4036.7 | G300E | 18506902.17 | 145.21 | G300E | 8974046.9 | 70.41
4395 | Story46 | B7 | 50 MPa RC Beam (60 cm x 40 cm) | Beam | 50MPa | Concrete Rectangular | 400 | 600 | 2400 | 6875 | 1.65 | 4036.7 | G300E | 7858750 | 61.66 | G300E | 2292508.12 | 17.99
4396 | Story46 | B70 | 50 MPa RC Beam (60 cm x 40 cm) | Beam | 50MPa | Concrete Rectangular | 400 | 600 | 2400 | 6875 | 1.65 | 4036.7 | G300E | 18501521.74 | 145.17 | G300E | 8981887.99 | 70.48
4397 | Story46 | B71 | 50 MPa RC Beam (60 cm x 40 cm) | Beam | 50MPa | Concrete Rectangular | 400 | 600 | 2400 | 6875 | 1.65 | 4036.7 | G300E | 7017812.5 | 55.06 | G300E | 9695008.75 | 76.07
4398 | Story46 | B72 | 50 MPa RC Beam (60 cm x 40 cm) | Beam | 50MPa | Concrete Rectangular | 400 | 600 | 2400 | 6875 | 1.65 | 4036.7 | G300E | 7843125 | 61.54 | G300E | 1329266.25 | 10.43
4399 | Story46 | B73 | 50 MPa RC Beam (60 cm x 40 cm) | Beam | 50MPa | Concrete Rectangular | 400 | 600 | 2400 | 6875 | 1.65 | 4036.7 | G300E | 6628437.5 | 52.01 | G300E | 5075008.75 | 39.82
4400 | Story46 | B74 | 50 MPa RC Beam (60 cm x 40 cm) | Beam | 50MPa | Concrete Rectangular | 400 | 600 | 2400 | 6875 | 1.65 | 4036.7 | G300E | 7855937.5 | 61.64 | G300E | 2292508.12 | 17.99
4401 | Story46 | B75 | 50 MPa RC Beam (60 cm x 40 cm) | Beam | 50MPa | Concrete Rectangular | 400 | 600 | 2400 | 6875 | 1.65 | 4036.7 | G300E | 6409687.5 | 50.29 | G300E | 9310008.75 | 73.05
4402 | Story46 | B76 | 50 MPa RC Beam (60 cm x 40 cm) | Beam | 50MPa | Concrete Rectangular | 400 | 600 | 2400 | 6875 | 1.65 | 4036.7 | G300E | 6658750 | 52.25 | G300E | 9310008.75 | 73.05
4403 | Story46 | B77 | 50 MPa RC Beam (60 cm x 40 cm) | Beam | 50MPa | Concrete Rectangular | 400 | 600 | 2400 | 6875 | 1.65 | 4036.7 | G300E | 8001250 | 62.78 | G300E | 1152712.5 | 9.04
4404 | Story46 | B78 | 50 MPa RC Beam (60 cm x 40 cm) | Beam | 50MPa | Concrete Rectangular | 400 | 600 | 2400 | 6875 | 1.65 | 4036.7 | G300E | 7134375 | 55.98 | G300E | 6615008.75 | 51.9
4405 | Story46 | B79 | 50 MPa RC Beam (60 cm x 40 cm) | Beam | 50MPa | Concrete Rectangular | 400 | 600 | 2400 | 6875 | 1.65 | 4036.7 | G300E | 7474687.5 | 58.65 | G300E | 1225008.75 | 9.61
4406 | Story46 | B8 | 50 MPa RC Beam (60 cm x 40 cm) | Beam | 50MPa | Concrete Rectangular | 400 | 600 | 2400 | 6875 | 1.65 | 4036.7 | G300E | 7068750 | 55.46 | G300E | 6930000 | 54.38
4407 | Story46 | B80 | 50 MPa RC Beam (60 cm x 40 cm) | Beam | 50MPa | Concrete Rectangular | 400 | 600 | 2400 | 6875 | 1.65 | 4036.7 | G300E | 7474375 | 58.65 | G300E | 1225008.75 | 9.61
4408 | Story46 | B81 | 50 MPa RC Beam (60 cm x 40 cm) | Beam | 50MPa | Concrete Rectangular | 400 | 600 | 2400 | 6875 | 1.65 | 4036.7 | G300E | 6997187.5 | 54.9 | G300E | 9695008.75 | 76.07
4409 | Story46 | B82 | 50 MPa RC Beam (60 cm x 40 cm) | Beam | 50MPa | Concrete Rectangular | 400 | 600 | 2400 | 6875 | 1.65 | 4036.7 | G300E | 7841562.5 | 61.53 | G300E | 1329136.88 | 10.43
4410 | Story46 | B83 | 50 MPa RC Beam (60 cm x 40 cm) | Beam | 50MPa | Concrete Rectangular | 400 | 600 | 2400 | 6875 | 1.65 | 4036.7 | G300E | 5753437.5 | 45.14 | G300E | 9696883.75 | 76.09
4411 | Story46 | B84 | 50 MPa RC Beam (60 cm x 40 cm) | Beam | 50MPa | Concrete Rectangular | 400 | 600 | 2400 | 6875 | 1.65 | 4036.7 | G300E | 7844687.5 | 61.55 | G300E | 1329296.25 | 10.43
4412 | Story46 | B85 | 50 MPa RC Beam (60 cm x 40 cm) | Beam | 50MPa | Concrete Rectangular | 400 | 600 | 2400 | 6875 | 1.65 | 4036.7 | G300E | 7021250 | 55.09 | G300E | 9695008.75 | 76.07
4413 | Story46 | B86 | 50 MPa RC Beam (60 cm x 40 cm) | Beam | 50MPa | Concrete Rectangular | 400 | 600 | 2400 | 6875 | 1.65 | 4036.7 | G300E | 7474375 | 58.65 | G300E | 1225008.75 | 9.61
4414 | Story46 | B87 | 50 MPa RC Beam (60 cm x 40 cm) | Beam | 50MPa | Concrete Rectangular | 400 | 600 | 2400 | 6875 | 1.65 | 4036.7 | G300E | 7472812.5 | 58.63 | G300E | 1225008.75 | 9.61
4415 | Story46 | B88 | 50 MPa RC Beam (60 cm x 40 cm) | Beam | 50MPa | Concrete Rectangular | 400 | 600 | 2400 | 6875 | 1.65 | 4036.7 | G300E | 7134687.5 | 55.98 | G300E | 6615008.75 | 51.9
4416 | Story46 | B89 | 50 MPa RC Beam (60 cm x 40 cm) | Beam | 50MPa | Concrete Rectangular | 400 | 600 | 2400 | 6875 | 1.65 | 4036.7 | G300E | 7997187.5 | 62.75 | G300E | 1152667.5 | 9.04
4417 | Story46 | B9 | 50 MPa RC Beam (60 cm x 40 cm) | Beam | 50MPa | Concrete Rectangular | 400 | 600 | 2400 | 6875 | 1.65 | 4036.7 | G300E | 7858125 | 61.66 | G300E | 2292508.12 | 17.99
4418 | Story46 | B90 | 50 MPa RC Beam (60 cm x 40 cm) | Beam | 50MPa | Concrete Rectangular | 400 | 600 | 2400 | 6875 | 1.65 | 4036.7 | G300E | 6658750 | 52.25 | G300E | 9310008.75 | 73.05
4419 | Story46 | B91 | 50 MPa RC Beam (60 cm x 40 cm) | Beam | 50MPa | Concrete Rectangular | 400 | 600 | 2400 | 6875 | 1.65 | 4036.7 | G300E | 6395625 | 50.18 | G300E | 8155008.75 | 63.99
4420 | Story46 | B92 | 50 MPa RC Beam (60 cm x 40 cm) | Beam | 50MPa | Concrete Rectangular | 400 | 600 | 2400 | 6875 | 1.65 | 4036.7 | G300E | 7225625 | 56.69 | G300E | 6617256.88 | 51.92
4421 | Story46 | B93 | 50 MPa RC Beam (60 cm x 40 cm) | Beam | 50MPa | Concrete Rectangular | 400 | 600 | 2400 | 6875 | 1.65 | 4036.7 | G300E | 7225937.5 | 56.7 | G300E | 6617258.75 | 51.92
4422 | Story46 | B94 | 50 MPa RC Beam (60 cm x 40 cm) | Beam | 50MPa | Concrete Rectangular | 400 | 600 | 2400 | 6875 | 1.65 | 4036.7 | G300E | 7134375 | 55.98 | G300E | 6615008.75 | 51.9
4423 | Story46 | B95 | 50 MPa RC Beam (60 cm x 40 cm) | Beam | 50MPa | Concrete Rectangular | 400 | 600 | 2400 | 6875 | 1.65 | 4036.7 | G300E | 8000937.5 | 62.78 | G300E | 1152708.75 | 9.04
4424 | Story46 | B96 | 50 MPa RC Beam (60 cm x 40 cm) | Beam | 50MPa | Concrete Rectangular | 400 | 600 | 2400 | 6875 | 1.65 | 4036.7 | G300E | 6629375 | 52.02 | G300E | 5075008.75 | 39.82
4425 | Story46 | B97 | 50 MPa RC Beam (60 cm x 40 cm) | Beam | 50MPa | Concrete Rectangular | 400 | 600 | 2400 | 6875 | 1.65 | 4036.7 | G300E | 7857187.5 | 61.65 | G300E | 2292508.12 | 17.99
4426 | Story46 | B98 | 50 MPa RC Beam (60 cm x 40 cm) | Beam | 50MPa | Concrete Rectangular | 400 | 600 | 2400 | 6875 | 1.65 | 4036.7 | G300E | 6873437.5 | 53.93 | G300E | 3535008.75 | 27.74
4427 | Story46 | B99 | 50 MPa RC Beam (60 cm x 40 cm) | Beam | 50MPa | Concrete Rectangular | 400 | 600 | 2400 | 6875 | 1.65 | 4036.7 | G300E | 7855312.5 | 61.64 | G300E | 2292508.12 | 17.99
4428 | Story47 | B1 | 50 MPa RC Beam (60 cm x 40 cm) | Beam | 50MPa | Concrete Rectangular | 400 | 600 | 2400 | 6887.5 | 1.65 | 4044.04 | G300E | 6415257.07 | 50.34 | G300E | 7764314.09 | 60.92
4429 | Story47 | B10 | 50 MPa RC Beam (60 cm x 40 cm) | Beam | 50MPa | Concrete Rectangular | 400 | 600 | 2400 | 6887.5 | 1.65 | 4044.04 | G300E | 6212525 | 48.75 | G300E | 8502174.96 | 66.71
4430 | Story47 | B100 | 50 MPa RC Beam (60 cm x 40 cm) | Beam | 50MPa | Concrete Rectangular | 400 | 600 | 2400 | 6887.5 | 1.65 | 4044.04 | G300E | 6341822.16 | 49.76 | G300E | 5084236.04 | 39.89
4431 | Story47 | B101 | 50 MPa RC Beam (60 cm x 40 cm) | Beam | 50MPa | Concrete Rectangular | 400 | 600 | 2400 | 6887.5 | 1.65 | 4044.04 | G300E | 7958819.32 | 62.45 | G300E | 1056274.51 | 8.29
4432 | Story47 | B102 | 50 MPa RC Beam (60 cm x 40 cm) | Beam | 50MPa | Concrete Rectangular | 400 | 600 | 2400 | 6887.5 | 1.65 | 4044.04 | G300E | 7193993.75 | 56.45 | G300E | 6627036.04 | 52
4433 | Story47 | B103 | 50 MPa RC Beam (60 cm x 40 cm) | Beam | 50MPa | Concrete Rectangular | 400 | 600 | 2400 | 6887.5 | 1.65 | 4044.04 | G300E | 7305759.09 | 57.32 | G300E | 6539376.32 | 51.31
4434 | Story47 | B104 | 50 MPa RC Beam (60 cm x 40 cm) | Beam | 50MPa | Concrete Rectangular | 400 | 600 | 2400 | 6887.5 | 1.65 | 4044.04 | G300E | 7306072.16 | 57.33 | G300E | 6539376.32 | 51.31
4435 | Story47 | B105 | 50 MPa RC Beam (60 cm x 40 cm) | Beam | 50MPa | Concrete Rectangular | 400 | 600 | 2400 | 6887.5 | 1.65 | 4044.04 | G300E | 6419150 | 50.37 | G300E | 7764314.09 | 60.92
4436 | Story47 | B106 | 50 MPa RC Beam (60 cm x 40 cm) | Beam | 50MPa | Concrete Rectangular | 400 | 600 | 2400 | 6887.5 | 1.65 | 4044.04 | G300E | 6641047.28 | 52.11 | G300E | 7764314.09 | 60.92
4437 | Story47 | B107 | 50 MPa RC Beam (60 cm x 40 cm) | Beam | 50MPa | Concrete Rectangular | 400 | 600 | 2400 | 6887.5 | 1.65 | 4044.04 | G300E | 6682753.41 | 52.44 | G300E | 8169836.04 | 64.1
4438 | Story47 | B108 | 50 MPa RC Beam (60 cm x 40 cm) | Beam | 50MPa | Concrete Rectangular | 400 | 600 | 2400 | 6887.5 | 1.65 | 4044.04 | G300E | 6212225.54 | 48.74 | G300E | 8502174.96 | 66.71
4439 | Story47 | B109 | 50 MPa RC Beam (60 cm x 40 cm) | Beam | 50MPa | Concrete Rectangular | 400 | 600 | 2400 | 6887.5 | 1.65 | 4044.04 | G300E | 6183096.59 | 48.51 | G300E | 9712636.04 | 76.21
4440 | Story47 | B11 | 50 MPa RC Beam (60 cm x 40 cm) | Beam | 50MPa | Concrete Rectangular | 400 | 600 | 2400 | 6887.5 | 1.65 | 4044.04 | G300E | 7963202.27 | 62.48 | G300E | 1056321.47 | 8.29
4441 | Story47 | B110 | 50 MPa RC Beam (60 cm x 40 cm) | Beam | 50MPa | Concrete Rectangular | 400 | 600 | 2400 | 6887.5 | 1.65 | 4044.04 | G300E | 6212225.54 | 48.74 | G300E | 8502174.96 | 66.71
4442 | Story47 | B111 | 50 MPa RC Beam (60 cm x 40 cm) | Beam | 50MPa | Concrete Rectangular | 400 | 600 | 2400 | 6887.5 | 1.65 | 4044.04 | G300E | 6682440.34 | 52.43 | G300E | 8169836.04 | 64.1
4443 | Story47 | B112 | 50 MPa RC Beam (60 cm x 40 cm) | Beam | 50MPa | Concrete Rectangular | 400 | 600 | 2400 | 6887.5 | 1.65 | 4044.04 | G300E | 6425438.59 | 50.42 | G300E | 7764314.09 | 60.92
4444 | Story47 | B12 | 50 MPa RC Beam (60 cm x 40 cm) | Beam | 50MPa | Concrete Rectangular | 400 | 600 | 2400 | 6887.5 | 1.65 | 4044.04 | G300E | 6683066.48 | 52.44 | G300E | 8169836.04 | 64.1
4445 | Story47 | B13 | 50 MPa RC Beam (60 cm x 40 cm) | Beam | 50MPa | Concrete Rectangular | 400 | 600 | 2400 | 6887.5 | 1.65 | 4044.04 | G300E | 7289166.48 | 57.19 | G300E | 6539376.32 | 51.31
4446 | Story47 | B14 | 50 MPa RC Beam (60 cm x 40 cm) | Beam | 50MPa | Concrete Rectangular | 400 | 600 | 2400 | 6887.5 | 1.65 | 4044.04 | G300E | 6415257.07 | 50.34 | G300E | 7764314.09 | 60.92
4447 | Story47 | B15 | 50 MPa RC Beam (60 cm x 40 cm) | Beam | 50MPa | Concrete Rectangular | 400 | 600 | 2400 | 6887.5 | 1.65 | 4044.04 | G300E | 6415257.07 | 50.34 | G300E | 7764314.09 | 60.92
4448 | Story47 | B16 | 50 MPa RC Beam (60 cm x 40 cm) | Beam | 50MPa | Concrete Rectangular | 400 | 600 | 2400 | 6887.5 | 1.65 | 4044.04 | G300E | 6682753.41 | 52.44 | G300E | 8169836.04 | 64.1
4449 | Story47 | B17 | 50 MPa RC Beam (60 cm x 40 cm) | Beam | 50MPa | Concrete Rectangular | 400 | 600 | 2400 | 6887.5 | 1.65 | 4044.04 | G300E | 7289479.55 | 57.2 | G300E | 6539376.32 | 51.31
4450 | Story47 | B18 | 50 MPa RC Beam (60 cm x 40 cm) | Beam | 50MPa | Concrete Rectangular | 400 | 600 | 2400 | 6887.5 | 1.65 | 4044.04 | G300E | 7195246.02 | 56.46 | G300E | 6627036.04 | 52
4451 | Story47 | B19 | 50 MPa RC Beam (60 cm x 40 cm) | Beam | 50MPa | Concrete Rectangular | 400 | 600 | 2400 | 6887.5 | 1.65 | 4044.04 | G300E | 7195246.02 | 56.46 | G300E | 6627036.04 | 52
4452 | Story47 | B2 | 50 MPa RC Beam (60 cm x 40 cm) | Beam | 50MPa | Concrete Rectangular | 400 | 600 | 2400 | 6887.5 | 1.65 | 4044.04 | G300E | 6641047.28 | 52.11 | G300E | 7764314.09 | 60.92
4453 | Story47 | B20 | 50 MPa RC Beam (60 cm x 40 cm) | Beam | 50MPa | Concrete Rectangular | 400 | 600 | 2400 | 6887.5 | 1.65 | 4044.04 | G300E | 7539934.09 | 59.16 | G300E | 1227236.04 | 9.63
4454 | Story47 | B21 | 50 MPa RC Beam (60 cm x 40 cm) | Beam | 50MPa | Concrete Rectangular | 400 | 600 | 2400 | 6887.5 | 1.65 | 4044.04 | G300E | 6342448.3 | 49.77 | G300E | 5084236.04 | 39.89
4455 | Story47 | B22 | 50 MPa RC Beam (60 cm x 40 cm) | Beam | 50MPa | Concrete Rectangular | 400 | 600 | 2400 | 6887.5 | 1.65 | 4044.04 | G300E | 7932521.59 | 62.24 | G300E | 1332511.48 | 10.46
4456 | Story47 | B23 | 50 MPa RC Beam (60 cm x 40 cm) | Beam | 50MPa | Concrete Rectangular | 400 | 600 | 2400 | 6887.5 | 1.65 | 4044.04 | G300E | 6978915.91 | 54.76 | G300E | 3541436.04 | 27.79
4457 | Story47 | B24 | 50 MPa RC Beam (60 cm x 40 cm) | Beam | 50MPa | Concrete Rectangular | 400 | 600 | 2400 | 6887.5 | 1.65 | 4044.04 | G300E | 7932834.66 | 62.24 | G300E | 1332532.14 | 10.46
4458 | Story47 | B25 | 50 MPa RC Beam (60 cm x 40 cm) | Beam | 50MPa | Concrete Rectangular | 400 | 600 | 2400 | 6887.5 | 1.65 | 4044.04 | G300E | 6342448.3 | 49.77 | G300E | 5084236.04 | 39.89
4459 | Story47 | B26 | 50 MPa RC Beam (60 cm x 40 cm) | Beam | 50MPa | Concrete Rectangular | 400 | 600 | 2400 | 6887.5 | 1.65 | 4044.04 | G300E | 7540247.16 | 59.16 | G300E | 1227236.04 | 9.63
4460 | Story47 | B27 | 50 MPa RC Beam (60 cm x 40 cm) | Beam | 50MPa | Concrete Rectangular | 400 | 600 | 2400 | 6887.5 | 1.65 | 4044.04 | G300E | 7195246.02 | 56.46 | G300E | 6627036.04 | 52
4461 | Story47 | B28 | 50 MPa RC Beam (60 cm x 40 cm) | Beam | 50MPa | Concrete Rectangular | 400 | 600 | 2400 | 6887.5 | 1.65 | 4044.04 | G300E | 7194932.95 | 56.45 | G300E | 6627036.04 | 52
4462 | Story47 | B29 | 50 MPa RC Beam (60 cm x 40 cm) | Beam | 50MPa | Concrete Rectangular | 400 | 600 | 2400 | 6887.5 | 1.65 | 4044.04 | G300E | 7289166.48 | 57.19 | G300E | 6539376.32 | 51.31
4463 | Story47 | B3 | 50 MPa RC Beam (60 cm x 40 cm) | Beam | 50MPa | Concrete Rectangular | 400 | 600 | 2400 | 6887.5 | 1.65 | 4044.04 | G300E | 7289479.55 | 57.2 | G300E | 6539376.32 | 51.31
4464 | Story47 | B30 | 50 MPa RC Beam (60 cm x 40 cm) | Beam | 50MPa | Concrete Rectangular | 400 | 600 | 2400 | 6887.5 | 1.65 | 4044.04 | G300E | 6682753.41 | 52.44 | G300E | 8169836.04 | 64.1
4465 | Story47 | B31 | 50 MPa RC Beam (60 cm x 40 cm) | Beam | 50MPa | Concrete Rectangular | 400 | 600 | 2400 | 6887.5 | 1.65 | 4044.04 | G300E | 6212525 | 48.75 | G300E | 8502174.96 | 66.71
4466 | Story47 | B32 | 50 MPa RC Beam (60 cm x 40 cm) | Beam | 50MPa | Concrete Rectangular | 400 | 600 | 2400 | 6887.5 | 1.65 | 4044.04 | G300E | 7963515.34 | 62.48 | G300E | 1056323.35 | 8.29
4467 | Story47 | B33 | 50 MPa RC Beam (60 cm x 40 cm) | Beam | 50MPa | Concrete Rectangular | 400 | 600 | 2400 | 6887.5 | 1.65 | 4044.04 | G300E | 6342448.3 | 49.77 | G300E | 5084236.04 | 39.89
4468 | Story47 | B34 | 50 MPa RC Beam (60 cm x 40 cm) | Beam | 50MPa | Concrete Rectangular | 400 | 600 | 2400 | 6887.5 | 1.65 | 4044.04 | G300E | 7539934.09 | 59.16 | G300E | 1227236.04 | 9.63
4469 | Story47 | B35 | 50 MPa RC Beam (60 cm x 40 cm) | Beam | 50MPa | Concrete Rectangular | 400 | 600 | 2400 | 6887.5 | 1.65 | 4044.04 | G300E | 7044660.23 | 55.28 | G300E | 9712636.04 | 76.21
4470 | Story47 | B36 | 50 MPa RC Beam (60 cm x 40 cm) | Beam | 50MPa | Concrete Rectangular | 400 | 600 | 2400 | 6887.5 | 1.65 | 4044.04 | G300E | 7044660.23 | 55.28 | G300E | 9712636.04 | 76.21
4471 | Story47 | B37 | 50 MPa RC Beam (60 cm x 40 cm) | Beam | 50MPa | Concrete Rectangular | 400 | 600 | 2400 | 7200 | 1.73 | 4227.52 | G300E | 19935860.87 | 156.42 | G300E | 9584721.39 | 75.21
4472 | Story47 | B38 | 50 MPa RC Beam (60 cm x 40 cm) | Beam | 50MPa | Concrete Rectangular | 400 | 600 | 2400 | 6887.5 | 1.65 | 4044.04 | G300E | 5770159.66 | 45.27 | G300E | 9742690.58 | 76.44
4473 | Story47 | B39 | 50 MPa RC Beam (60 cm x 40 cm) | Beam | 50MPa | Concrete Rectangular | 400 | 600 | 2400 | 7200 | 1.73 | 4227.52 | G300E | 19946191.3 | 156.51 | G300E | 9585739.41 | 75.21
4474 | Story47 | B4 | 50 MPa RC Beam (60 cm x 40 cm) | Beam | 50MPa | Concrete Rectangular | 400 | 600 | 2400 | 6887.5 | 1.65 | 4044.04 | G300E | 6682753.41 | 52.44 | G300E | 8169836.04 | 64.1
4475 | Story47 | B40 | 50 MPa RC Beam (60 cm x 40 cm) | Beam | 50MPa | Concrete Rectangular | 400 | 600 | 2400 | 6887.5 | 1.65 | 4044.04 | G300E | 7044973.3 | 55.28 | G300E | 9712636.04 | 76.21
4476 | Story47 | B41 | 50 MPa RC Beam (60 cm x 40 cm) | Beam | 50MPa | Concrete Rectangular | 400 | 600 | 2400 | 6887.5 | 1.65 | 4044.04 | G300E | 7045599.43 | 55.28 | G300E | 9712636.04 | 76.21
4477 | Story47 | B42 | 50 MPa RC Beam (60 cm x 40 cm) | Beam | 50MPa | Concrete Rectangular | 400 | 600 | 2400 | 6887.5 | 1.65 | 4044.04 | G300E | 7539621.02 | 59.16 | G300E | 1227236.04 | 9.63
4478 | Story47 | B43 | 50 MPa RC Beam (60 cm x 40 cm) | Beam | 50MPa | Concrete Rectangular | 400 | 600 | 2400 | 6887.5 | 1.65 | 4044.04 | G300E | 6343387.5 | 49.77 | G300E | 5084236.04 | 39.89
4479 | Story47 | B44 | 50 MPa RC Beam (60 cm x 40 cm) | Beam | 50MPa | Concrete Rectangular | 400 | 600 | 2400 | 6887.5 | 1.65 | 4044.04 | G300E | 7962889.2 | 62.48 | G300E | 1056319.6 | 8.29
4480 | Story47 | B45 | 50 MPa RC Beam (60 cm x 40 cm) | Beam | 50MPa | Concrete Rectangular | 400 | 600 | 2400 | 6887.5 | 1.65 | 4044.04 | G300E | 6212225.54 | 48.74 | G300E | 8502174.96 | 66.71
4481 | Story47 | B46 | 50 MPa RC Beam (60 cm x 40 cm) | Beam | 50MPa | Concrete Rectangular | 400 | 600 | 2400 | 6887.5 | 1.65 | 4044.04 | G300E | 6183096.59 | 48.51 | G300E | 9712636.04 | 76.21
4482 | Story47 | B47 | 50 MPa RC Beam (60 cm x 40 cm) | Beam | 50MPa | Concrete Rectangular | 400 | 600 | 2400 | 6887.5 | 1.65 | 4044.04 | G300E | 8613131.82 | 67.58 | G300E | 1139576.32 | 8.94
4483 | Story47 | B48 | 50 MPa RC Beam (60 cm x 40 cm) | Beam | 50MPa | Concrete Rectangular | 400 | 600 | 2400 | 6887.5 | 1.65 | 4044.04 | G300E | 6978915.91 | 54.76 | G300E | 3541436.04 | 27.79
4484 | Story47 | B49 | 50 MPa RC Beam (60 cm x 40 cm) | Beam | 50MPa | Concrete Rectangular | 400 | 600 | 2400 | 6887.5 | 1.65 | 4044.04 | G300E | 7932521.59 | 62.24 | G300E | 1332509.6 | 10.46
4485 | Story47 | B5 | 50 MPa RC Beam (60 cm x 40 cm) | Beam | 50MPa | Concrete Rectangular | 400 | 600 | 2400 | 6887.5 | 1.65 | 4044.04 | G300E | 7963515.34 | 62.48 | G300E | 1056323.35 | 8.29
4486 | Story47 | B50 | 50 MPa RC Beam (60 cm x 40 cm) | Beam | 50MPa | Concrete Rectangular | 400 | 600 | 2400 | 6887.5 | 1.65 | 4044.04 | G300E | 5770472.73 | 45.28 | G300E | 9742690.58 | 76.44
4487 | Story47 | B51 | 50 MPa RC Beam (60 cm x 40 cm) | Beam | 50MPa | Concrete Rectangular | 400 | 600 | 2400 | 7200 | 1.73 | 4227.52 | G300E | 19938365.22 | 156.44 | G300E | 9584984.35 | 75.21
4488 | Story47 | B55 | 50 MPa RC Beam (60 cm x 40 cm) | Beam | 50MPa | Concrete Rectangular | 400 | 600 | 2400 | 6887.5 | 1.65 | 4044.04 | G300E | 19066396.74 | 149.6 | G300E | 9169806.08 | 71.95
4489 | Story47 | B56 | 50 MPa RC Beam (60 cm x 40 cm) | Beam | 50MPa | Concrete Rectangular | 400 | 600 | 2400 | 6887.5 | 1.65 | 4044.04 | G300E | 5770785.8 | 45.28 | G300E | 9740812.18 | 76.43
4490 | Story47 | B57 | 50 MPa RC Beam (60 cm x 40 cm) | Beam | 50MPa | Concrete Rectangular | 400 | 600 | 2400 | 6887.5 | 1.65 | 4044.04 | G300E | 7932834.66 | 62.24 | G300E | 2489600.21 | 19.53
4491 | Story47 | B58 | 50 MPa RC Beam (60 cm x 40 cm) | Beam | 50MPa | Concrete Rectangular | 400 | 600 | 2400 | 6887.5 | 1.65 | 4044.04 | G300E | 6978602.84 | 54.76 | G300E | 3541436.04 | 27.79
4492 | Story47 | B59 | 50 MPa RC Beam (60 cm x 40 cm) | Beam | 50MPa | Concrete Rectangular | 400 | 600 | 2400 | 6887.5 | 1.65 | 4044.04 | G300E | 8612192.61 | 67.57 | G300E | 1139576.32 | 8.94
4493 | Story47 | B6 | 50 MPa RC Beam (60 cm x 40 cm) | Beam | 50MPa | Concrete Rectangular | 400 | 600 | 2400 | 6887.5 | 1.65 | 4044.04 | G300E | 6212525 | 48.75 | G300E | 8502174.96 | 66.71
4494 | Story47 | B60 | 50 MPa RC Beam (60 cm x 40 cm) | Beam | 50MPa | Concrete Rectangular | 400 | 600 | 2400 | 6887.5 | 1.65 | 4044.04 | G300E | 6183096.59 | 48.51 | G300E | 9712636.04 | 76.21
4495 | Story47 | B61 | 50 MPa RC Beam (60 cm x 40 cm) | Beam | 50MPa | Concrete Rectangular | 400 | 600 | 2400 | 6887.5 | 1.65 | 4044.04 | G300E | 6212525 | 48.75 | G300E | 8502174.96 | 66.71
4496 | Story47 | B62 | 50 MPa RC Beam (60 cm x 40 cm) | Beam | 50MPa | Concrete Rectangular | 400 | 600 | 2400 | 6887.5 | 1.65 | 4044.04 | G300E | 8613131.82 | 67.58 | G300E | 1139576.32 | 8.94
4497 | Story47 | B63 | 50 MPa RC Beam (60 cm x 40 cm) | Beam | 50MPa | Concrete Rectangular | 400 | 600 | 2400 | 6887.5 | 1.65 | 4044.04 | G300E | 6342448.3 | 49.77 | G300E | 5084236.04 | 39.89
4498 | Story47 | B64 | 50 MPa RC Beam (60 cm x 40 cm) | Beam | 50MPa | Concrete Rectangular | 400 | 600 | 2400 | 6887.5 | 1.65 | 4044.04 | G300E | 7932521.59 | 62.24 | G300E | 1332509.6 | 10.46
4499 | Story47 | B65 | 50 MPa RC Beam (60 cm x 40 cm) | Beam | 50MPa | Concrete Rectangular | 400 | 600 | 2400 | 6887.5 | 1.65 | 4044.04 | G300E | 7043721.02 | 55.27 | G300E | 9712636.04 | 76.21
4500 | Story47 | B66 | 50 MPa RC Beam (60 cm x 40 cm) | Beam | 50MPa | Concrete Rectangular | 400 | 600 | 2400 | 7200 | 1.73 | 4227.52 | G300E | 19937113.04 | 156.43 | G300E | 9584929.88 | 75.21
4501 | Story47 | B67 | 50 MPa RC Beam (60 cm x 40 cm) | Beam | 50MPa | Concrete Rectangular | 400 | 600 | 2400 | 6887.5 | 1.65 | 4044.04 | G300E | 19064300.54 | 149.59 | G300E | 9168232.74 | 71.94
4502 | Story47 | B69 | 50 MPa RC Beam (60 cm x 40 cm) | Beam | 50MPa | Concrete Rectangular | 400 | 600 | 2400 | 6887.5 | 1.65 | 4044.04 | G300E | 19039146.2 | 149.39 | G300E | 9114452.14 | 71.52
4503 | Story47 | B7 | 50 MPa RC Beam (60 cm x 40 cm) | Beam | 50MPa | Concrete Rectangular | 400 | 600 | 2400 | 6887.5 | 1.65 | 4044.04 | G300E | 8613131.82 | 67.58 | G300E | 1139576.32 | 8.94
4504 | Story47 | B70 | 50 MPa RC Beam (60 cm x 40 cm) | Beam | 50MPa | Concrete Rectangular | 400 | 600 | 2400 | 6887.5 | 1.65 | 4044.04 | G300E | 19033157.07 | 149.34 | G300E | 9122644.08 | 71.58
4505 | Story47 | B71 | 50 MPa RC Beam (60 cm x 40 cm) | Beam | 50MPa | Concrete Rectangular | 400 | 600 | 2400 | 6887.5 | 1.65 | 4044.04 | G300E | 7066888.07 | 55.45 | G300E | 9712636.04 | 76.21
4506 | Story47 | B72 | 50 MPa RC Beam (60 cm x 40 cm) | Beam | 50MPa | Concrete Rectangular | 400 | 600 | 2400 | 6887.5 | 1.65 | 4044.04 | G300E | 7934400 | 62.26 | G300E | 1332633.57 | 10.46
4507 | Story47 | B73 | 50 MPa RC Beam (60 cm x 40 cm) | Beam | 50MPa | Concrete Rectangular | 400 | 600 | 2400 | 6887.5 | 1.65 | 4044.04 | G300E | 6341822.16 | 49.76 | G300E | 5084236.04 | 39.89
4508 | Story47 | B74 | 50 MPa RC Beam (60 cm x 40 cm) | Beam | 50MPa | Concrete Rectangular | 400 | 600 | 2400 | 6887.5 | 1.65 | 4044.04 | G300E | 8608748.86 | 67.55 | G300E | 1139576.32 | 8.94
4509 | Story47 | B75 | 50 MPa RC Beam (60 cm x 40 cm) | Beam | 50MPa | Concrete Rectangular | 400 | 600 | 2400 | 6887.5 | 1.65 | 4044.04 | G300E | 6212225.54 | 48.74 | G300E | 8502174.96 | 66.71
4510 | Story47 | B76 | 50 MPa RC Beam (60 cm x 40 cm) | Beam | 50MPa | Concrete Rectangular | 400 | 600 | 2400 | 6887.5 | 1.65 | 4044.04 | G300E | 6683066.48 | 52.44 | G300E | 8169836.04 | 64.1
4511 | Story47 | B77 | 50 MPa RC Beam (60 cm x 40 cm) | Beam | 50MPa | Concrete Rectangular | 400 | 600 | 2400 | 6887.5 | 1.65 | 4044.04 | G300E | 7963515.34 | 62.48 | G300E | 1056321.47 | 8.29
4512 | Story47 | B78 | 50 MPa RC Beam (60 cm x 40 cm) | Beam | 50MPa | Concrete Rectangular | 400 | 600 | 2400 | 6887.5 | 1.65 | 4044.04 | G300E | 7195246.02 | 56.46 | G300E | 6627036.04 | 52
4513 | Story47 | B79 | 50 MPa RC Beam (60 cm x 40 cm) | Beam | 50MPa | Concrete Rectangular | 400 | 600 | 2400 | 6887.5 | 1.65 | 4044.04 | G300E | 7540247.16 | 59.16 | G300E | 1227236.04 | 9.63
4514 | Story47 | B8 | 50 MPa RC Beam (60 cm x 40 cm) | Beam | 50MPa | Concrete Rectangular | 400 | 600 | 2400 | 6887.5 | 1.65 | 4044.04 | G300E | 6183096.59 | 48.51 | G300E | 9712636.04 | 76.21
4515 | Story47 | B80 | 50 MPa RC Beam (60 cm x 40 cm) | Beam | 50MPa | Concrete Rectangular | 400 | 600 | 2400 | 6887.5 | 1.65 | 4044.04 | G300E | 7539934.09 | 59.16 | G300E | 1227236.04 | 9.63
4516 | Story47 | B81 | 50 MPa RC Beam (60 cm x 40 cm) | Beam | 50MPa | Concrete Rectangular | 400 | 600 | 2400 | 6887.5 | 1.65 | 4044.04 | G300E | 7045912.5 | 55.28 | G300E | 9712636.04 | 76.21
4517 | Story47 | B82 | 50 MPa RC Beam (60 cm x 40 cm) | Beam | 50MPa | Concrete Rectangular | 400 | 600 | 2400 | 6887.5 | 1.65 | 4044.04 | G300E | 7932834.66 | 62.24 | G300E | 2489602.08 | 19.53
4518 | Story47 | B83 | 50 MPa RC Beam (60 cm x 40 cm) | Beam | 50MPa | Concrete Rectangular | 400 | 600 | 2400 | 6887.5 | 1.65 | 4044.04 | G300E | 5770785.8 | 45.28 | G300E | 9741751.38 | 76.44
4519 | Story47 | B84 | 50 MPa RC Beam (60 cm x 40 cm) | Beam | 50MPa | Concrete Rectangular | 400 | 600 | 2400 | 6887.5 | 1.65 | 4044.04 | G300E | 7935026.14 | 62.26 | G300E | 1332663.63 | 10.46
4520 | Story47 | B85 | 50 MPa RC Beam (60 cm x 40 cm) | Beam | 50MPa | Concrete Rectangular | 400 | 600 | 2400 | 6887.5 | 1.65 | 4044.04 | G300E | 7070018.75 | 55.47 | G300E | 9712636.04 | 76.21
4521 | Story47 | B86 | 50 MPa RC Beam (60 cm x 40 cm) | Beam | 50MPa | Concrete Rectangular | 400 | 600 | 2400 | 6887.5 | 1.65 | 4044.04 | G300E | 7539621.02 | 59.16 | G300E | 1227236.04 | 9.63
4522 | Story47 | B87 | 50 MPa RC Beam (60 cm x 40 cm) | Beam | 50MPa | Concrete Rectangular | 400 | 600 | 2400 | 6887.5 | 1.65 | 4044.04 | G300E | 7538055.68 | 59.15 | G300E | 1227236.04 | 9.63
4523 | Story47 | B88 | 50 MPa RC Beam (60 cm x 40 cm) | Beam | 50MPa | Concrete Rectangular | 400 | 600 | 2400 | 6887.5 | 1.65 | 4044.04 | G300E | 7195246.02 | 56.46 | G300E | 6627036.04 | 52
4524 | Story47 | B89 | 50 MPa RC Beam (60 cm x 40 cm) | Beam | 50MPa | Concrete Rectangular | 400 | 600 | 2400 | 6887.5 | 1.65 | 4044.04 | G300E | 7959132.39 | 62.45 | G300E | 1056278.27 | 8.29
4525 | Story47 | B9 | 50 MPa RC Beam (60 cm x 40 cm) | Beam | 50MPa | Concrete Rectangular | 400 | 600 | 2400 | 6887.5 | 1.65 | 4044.04 | G300E | 8612818.75 | 67.58 | G300E | 1139576.32 | 8.94
4526 | Story47 | B90 | 50 MPa RC Beam (60 cm x 40 cm) | Beam | 50MPa | Concrete Rectangular | 400 | 600 | 2400 | 6887.5 | 1.65 | 4044.04 | G300E | 6682753.41 | 52.44 | G300E | 8169836.04 | 64.1
4527 | Story47 | B91 | 50 MPa RC Beam (60 cm x 40 cm) | Beam | 50MPa | Concrete Rectangular | 400 | 600 | 2400 | 6887.5 | 1.65 | 4044.04 | G300E | 6189466.85 | 48.56 | G300E | 7764314.09 | 60.92
4528 | Story47 | B92 | 50 MPa RC Beam (60 cm x 40 cm) | Beam | 50MPa | Concrete Rectangular | 400 | 600 | 2400 | 6887.5 | 1.65 | 4044.04 | G300E | 7289166.48 | 57.19 | G300E | 6539376.32 | 51.31
4529 | Story47 | B93 | 50 MPa RC Beam (60 cm x 40 cm) | Beam | 50MPa | Concrete Rectangular | 400 | 600 | 2400 | 6887.5 | 1.65 | 4044.04 | G300E | 7289479.55 | 57.2 | G300E | 6539376.32 | 51.31
4530 | Story47 | B94 | 50 MPa RC Beam (60 cm x 40 cm) | Beam | 50MPa | Concrete Rectangular | 400 | 600 | 2400 | 6887.5 | 1.65 | 4044.04 | G300E | 7194932.95 | 56.45 | G300E | 6627036.04 | 52
4531 | Story47 | B95 | 50 MPa RC Beam (60 cm x 40 cm) | Beam | 50MPa | Concrete Rectangular | 400 | 600 | 2400 | 6887.5 | 1.65 | 4044.04 | G300E | 7962889.2 | 62.48 | G300E | 1056319.6 | 8.29
4532 | Story47 | B96 | 50 MPa RC Beam (60 cm x 40 cm) | Beam | 50MPa | Concrete Rectangular | 400 | 600 | 2400 | 6887.5 | 1.65 | 4044.04 | G300E | 6343700.57 | 49.78 | G300E | 5084236.04 | 39.89
4533 | Story47 | B97 | 50 MPa RC Beam (60 cm x 40 cm) | Beam | 50MPa | Concrete Rectangular | 400 | 600 | 2400 | 6887.5 | 1.65 | 4044.04 | G300E | 8611566.48 | 67.57 | G300E | 1139576.32 | 8.94
4534 | Story47 | B98 | 50 MPa RC Beam (60 cm x 40 cm) | Beam | 50MPa | Concrete Rectangular | 400 | 600 | 2400 | 6887.5 | 1.65 | 4044.04 | G300E | 6978915.91 | 54.76 | G300E | 3541436.04 | 27.79
4535 | Story47 | B99 | 50 MPa RC Beam (60 cm x 40 cm) | Beam | 50MPa | Concrete Rectangular | 400 | 600 | 2400 | 6887.5 | 1.65 | 4044.04 | G300E | 8608435.8 | 67.54 | G300E | 1139576.32 | 8.94
4536 | Story48 | B1 | 50 MPa RC Beam (60 cm x 40 cm) | Beam | 50MPa | Concrete Rectangular | 400 | 600 | 2400 | 6887.5 | 1.65 | 4044.04 | G300E | 6167130.11 | 48.39 | G300E | 8169836.04 | 64.1
4537 | Story48 | B10 | 50 MPa RC Beam (60 cm x 40 cm) | Beam | 50MPa | Concrete Rectangular | 400 | 600 | 2400 | 6887.5 | 1.65 | 4044.04 | G300E | 6763225.54 | 53.07 | G300E | 7462985.36 | 58.56
4538 | Story48 | B100 | 50 MPa RC Beam (60 cm x 40 cm) | Beam | 50MPa | Concrete Rectangular | 400 | 600 | 2400 | 6887.5 | 1.65 | 4044.04 | G300E | 6591963.64 | 51.72 | G300E | 6627036.04 | 52
4539 | Story48 | B101 | 50 MPa RC Beam (60 cm x 40 cm) | Beam | 50MPa | Concrete Rectangular | 400 | 600 | 2400 | 6887.5 | 1.65 | 4044.04 | G300E | 8899902.27 | 69.83 | G300E | 1051916.6 | 8.25
4540 | Story48 | B102 | 50 MPa RC Beam (60 cm x 40 cm) | Beam | 50MPa | Concrete Rectangular | 400 | 600 | 2400 | 6887.5 | 1.65 | 4044.04 | G300E | 7057182.95 | 55.37 | G300E | 6627036.04 | 52
4541 | Story48 | B103 | 50 MPa RC Beam (60 cm x 40 cm) | Beam | 50MPa | Concrete Rectangular | 400 | 600 | 2400 | 6887.5 | 1.65 | 4044.04 | G300E | 7370564.2 | 57.83 | G300E | 5767976.32 | 45.26
4542 | Story48 | B104 | 50 MPa RC Beam (60 cm x 40 cm) | Beam | 50MPa | Concrete Rectangular | 400 | 600 | 2400 | 6887.5 | 1.65 | 4044.04 | G300E | 7370564.2 | 57.83 | G300E | 6153676.32 | 48.28
4543 | Story48 | B105 | 50 MPa RC Beam (60 cm x 40 cm) | Beam | 50MPa | Concrete Rectangular | 400 | 600 | 2400 | 6887.5 | 1.65 | 4044.04 | G300E | 6171513.07 | 48.42 | G300E | 8169836.04 | 64.1
4544 | Story48 | B106 | 50 MPa RC Beam (60 cm x 40 cm) | Beam | 50MPa | Concrete Rectangular | 400 | 600 | 2400 | 6887.5 | 1.65 | 4044.04 | G300E | 6167130.11 | 48.39 | G300E | 8169836.04 | 64.1
4545 | Story48 | B107 | 50 MPa RC Beam (60 cm x 40 cm) | Beam | 50MPa | Concrete Rectangular | 400 | 600 | 2400 | 6887.5 | 1.65 | 4044.04 | G300E | 5256959.24 | 41.25 | G300E | 6573674.36 | 51.58
4546 | Story48 | B108 | 50 MPa RC Beam (60 cm x 40 cm) | Beam | 50MPa | Concrete Rectangular | 400 | 600 | 2400 | 6887.5 | 1.65 | 4044.04 | G300E | 6085854.89 | 47.75 | G300E | 7462908.1 | 58.56
4547 | Story48 | B109 | 50 MPa RC Beam (60 cm x 40 cm) | Beam | 50MPa | Concrete Rectangular | 400 | 600 | 2400 | 6887.5 | 1.65 | 4044.04 | G300E | 6666473.86 | 52.31 | G300E | 8941236.04 | 70.16
4548 | Story48 | B11 | 50 MPa RC Beam (60 cm x 40 cm) | Beam | 50MPa | Concrete Rectangular | 400 | 600 | 2400 | 6887.5 | 1.65 | 4044.04 | G300E | 8905224.43 | 69.87 | G300E | 1051916.6 | 8.25
4549 | Story48 | B110 | 50 MPa RC Beam (60 cm x 40 cm) | Beam | 50MPa | Concrete Rectangular | 400 | 600 | 2400 | 6887.5 | 1.65 | 4044.04 | G300E | 6763225.54 | 53.07 | G300E | 7463026.69 | 58.56
4550 | Story48 | B111 | 50 MPa RC Beam (60 cm x 40 cm) | Beam | 50MPa | Concrete Rectangular | 400 | 600 | 2400 | 6887.5 | 1.65 | 4044.04 | G300E | 5256659.78 | 41.25 | G300E | 6573674.36 | 51.58
4551 | Story48 | B112 | 50 MPa RC Beam (60 cm x 40 cm) | Beam | 50MPa | Concrete Rectangular | 400 | 600 | 2400 | 6887.5 | 1.65 | 4044.04 | G300E | 6169634.66 | 48.41 | G300E | 8169836.04 | 64.1
4552 | Story48 | B12 | 50 MPa RC Beam (60 cm x 40 cm) | Beam | 50MPa | Concrete Rectangular | 400 | 600 | 2400 | 6887.5 | 1.65 | 4044.04 | G300E | 5256959.24 | 41.25 | G300E | 6573674.36 | 51.58
4553 | Story48 | B13 | 50 MPa RC Beam (60 cm x 40 cm) | Beam | 50MPa | Concrete Rectangular | 400 | 600 | 2400 | 6887.5 | 1.65 | 4044.04 | G300E | 7349588.64 | 57.67 | G300E | 5855636.04 | 45.95
4554 | Story48 | B14 | 50 MPa RC Beam (60 cm x 40 cm) | Beam | 50MPa | Concrete Rectangular | 400 | 600 | 2400 | 6887.5 | 1.65 | 4044.04 | G300E | 6167443.18 | 48.39 | G300E | 8169836.04 | 64.1
4555 | Story48 | B15 | 50 MPa RC Beam (60 cm x 40 cm) | Beam | 50MPa | Concrete Rectangular | 400 | 600 | 2400 | 6887.5 | 1.65 | 4044.04 | G300E | 6167130.11 | 48.39 | G300E | 8169836.04 | 64.1
4556 | Story48 | B16 | 50 MPa RC Beam (60 cm x 40 cm) | Beam | 50MPa | Concrete Rectangular | 400 | 600 | 2400 | 6887.5 | 1.65 | 4044.04 | G300E | 5256959.24 | 41.25 | G300E | 6573674.36 | 51.58
4557 | Story48 | B17 | 50 MPa RC Beam (60 cm x 40 cm) | Beam | 50MPa | Concrete Rectangular | 400 | 600 | 2400 | 6887.5 | 1.65 | 4044.04 | G300E | 7349588.64 | 57.67 | G300E | 5855636.04 | 45.95
4558 | Story48 | B18 | 50 MPa RC Beam (60 cm x 40 cm) | Beam | 50MPa | Concrete Rectangular | 400 | 600 | 2400 | 6887.5 | 1.65 | 4044.04 | G300E | 7058748.3 | 55.39 | G300E | 6627036.04 | 52
4559 | Story48 | B19 | 50 MPa RC Beam (60 cm x 40 cm) | Beam | 50MPa | Concrete Rectangular | 400 | 600 | 2400 | 6887.5 | 1.65 | 4044.04 | G300E | 7058435.23 | 55.38 | G300E | 6627036.04 | 52
4560 | Story48 | B2 | 50 MPa RC Beam (60 cm x 40 cm) | Beam | 50MPa | Concrete Rectangular | 400 | 600 | 2400 | 6887.5 | 1.65 | 4044.04 | G300E | 6167130.11 | 48.39 | G300E | 8169836.04 | 64.1
4561 | Story48 | B20 | 50 MPa RC Beam (60 cm x 40 cm) | Beam | 50MPa | Concrete Rectangular | 400 | 600 | 2400 | 6887.5 | 1.65 | 4044.04 | G300E | 7574997.73 | 59.44 | G300E | 1227236.04 | 9.63
4562 | Story48 | B21 | 50 MPa RC Beam (60 cm x 40 cm) | Beam | 50MPa | Concrete Rectangular | 400 | 600 | 2400 | 6887.5 | 1.65 | 4044.04 | G300E | 6592276.7 | 51.73 | G300E | 6627036.04 | 52
4563 | Story48 | B22 | 50 MPa RC Beam (60 cm x 40 cm) | Beam | 50MPa | Concrete Rectangular | 400 | 600 | 2400 | 6887.5 | 1.65 | 4044.04 | G300E | 7959758.52 | 62.46 | G300E | 2489881.97 | 19.54
4564 | Story48 | B23 | 50 MPa RC Beam (60 cm x 40 cm) | Beam | 50MPa | Concrete Rectangular | 400 | 600 | 2400 | 6887.5 | 1.65 | 4044.04 | G300E | 6982046.59 | 54.78 | G300E | 3541436.04 | 27.79
4565 | Story48 | B24 | 50 MPa RC Beam (60 cm x 40 cm) | Beam | 50MPa | Concrete Rectangular | 400 | 600 | 2400 | 6887.5 | 1.65 | 4044.04 | G300E | 7959758.52 | 62.46 | G300E | 2489915.78 | 19.54
4566 | Story48 | B25 | 50 MPa RC Beam (60 cm x 40 cm) | Beam | 50MPa | Concrete Rectangular | 400 | 600 | 2400 | 6887.5 | 1.65 | 4044.04 | G300E | 6592276.7 | 51.73 | G300E | 6627036.04 | 52
4567 | Story48 | B26 | 50 MPa RC Beam (60 cm x 40 cm) | Beam | 50MPa | Concrete Rectangular | 400 | 600 | 2400 | 6887.5 | 1.65 | 4044.04 | G300E | 7575310.8 | 59.44 | G300E | 1227236.04 | 9.63
4568 | Story48 | B27 | 50 MPa RC Beam (60 cm x 40 cm) | Beam | 50MPa | Concrete Rectangular | 400 | 600 | 2400 | 6887.5 | 1.65 | 4044.04 | G300E | 7058435.23 | 55.38 | G300E | 6627036.04 | 52
4569 | Story48 | B28 | 50 MPa RC Beam (60 cm x 40 cm) | Beam | 50MPa | Concrete Rectangular | 400 | 600 | 2400 | 6887.5 | 1.65 | 4044.04 | G300E | 7058435.23 | 55.38 | G300E | 6627036.04 | 52
4570 | Story48 | B29 | 50 MPa RC Beam (60 cm x 40 cm) | Beam | 50MPa | Concrete Rectangular | 400 | 600 | 2400 | 6887.5 | 1.65 | 4044.04 | G300E | 7349588.64 | 57.67 | G300E | 5855636.04 | 45.95
4571 | Story48 | B3 | 50 MPa RC Beam (60 cm x 40 cm) | Beam | 50MPa | Concrete Rectangular | 400 | 600 | 2400 | 6887.5 | 1.65 | 4044.04 | G300E | 7349588.64 | 57.67 | G300E | 5855636.04 | 45.95
4572 | Story48 | B30 | 50 MPa RC Beam (60 cm x 40 cm) | Beam | 50MPa | Concrete Rectangular | 400 | 600 | 2400 | 6887.5 | 1.65 | 4044.04 | G300E | 5256959.24 | 41.25 | G300E | 6573674.36 | 51.58
4573 | Story48 | B31 | 50 MPa RC Beam (60 cm x 40 cm) | Beam | 50MPa | Concrete Rectangular | 400 | 600 | 2400 | 6887.5 | 1.65 | 4044.04 | G300E | 6085854.89 | 47.75 | G300E | 7462933.26 | 58.56
4574 | Story48 | B32 | 50 MPa RC Beam (60 cm x 40 cm) | Beam | 50MPa | Concrete Rectangular | 400 | 600 | 2400 | 6887.5 | 1.65 | 4044.04 | G300E | 8905224.43 | 69.87 | G300E | 1051916.6 | 8.25
4575 | Story48 | B33 | 50 MPa RC Beam (60 cm x 40 cm) | Beam | 50MPa | Concrete Rectangular | 400 | 600 | 2400 | 6887.5 | 1.65 | 4044.04 | G300E | 6592276.7 | 51.73 | G300E | 6627036.04 | 52
4576 | Story48 | B34 | 50 MPa RC Beam (60 cm x 40 cm) | Beam | 50MPa | Concrete Rectangular | 400 | 600 | 2400 | 6887.5 | 1.65 | 4044.04 | G300E | 7574997.73 | 59.44 | G300E | 1227236.04 | 9.63
4577 | Story48 | B35 | 50 MPa RC Beam (60 cm x 40 cm) | Beam | 50MPa | Concrete Rectangular | 400 | 600 | 2400 | 6887.5 | 1.65 | 4044.04 | G300E | 7068453.41 | 55.46 | G300E | 9712636.04 | 76.21
4578 | Story48 | B36 | 50 MPa RC Beam (60 cm x 40 cm) | Beam | 50MPa | Concrete Rectangular | 400 | 600 | 2400 | 6887.5 | 1.65 | 4044.04 | G300E | 7068453.41 | 55.46 | G300E | 9712636.04 | 76.21
4579 | Story48 | B37 | 50 MPa RC Beam (60 cm x 40 cm) | Beam | 50MPa | Concrete Rectangular | 400 | 600 | 2400 | 7200 | 1.73 | 4227.52 | G300E | 20649600 | 162.02 | G300E | 9736938.16 | 76.4
4580 | Story48 | B38 | 50 MPa RC Beam (60 cm x 40 cm) | Beam | 50MPa | Concrete Rectangular | 400 | 600 | 2400 | 6887.5 | 1.65 | 4044.04 | G300E | 5771411.93 | 45.28 | G300E | 9761474.68 | 76.59
4581 | Story48 | B39 | 50 MPa RC Beam (60 cm x 40 cm) | Beam | 50MPa | Concrete Rectangular | 400 | 600 | 2400 | 7200 | 1.73 | 4227.52 | G300E | 20659930.43 | 162.11 | G300E | 9737976.83 | 76.41
4582 | Story48 | B4 | 50 MPa RC Beam (60 cm x 40 cm) | Beam | 50MPa | Concrete Rectangular | 400 | 600 | 2400 | 6887.5 | 1.65 | 4044.04 | G300E | 5256959.24 | 41.25 | G300E | 6573674.36 | 51.58
4583 | Story48 | B40 | 50 MPa RC Beam (60 cm x 40 cm) | Beam | 50MPa | Concrete Rectangular | 400 | 600 | 2400 | 6887.5 | 1.65 | 4044.04 | G300E | 7068453.41 | 55.46 | G300E | 9712636.04 | 76.21
4584 | Story48 | B41 | 50 MPa RC Beam (60 cm x 40 cm) | Beam | 50MPa | Concrete Rectangular | 400 | 600 | 2400 | 6887.5 | 1.65 | 4044.04 | G300E | 7069392.61 | 55.47 | G300E | 9712636.04 | 76.21
4585 | Story48 | B42 | 50 MPa RC Beam (60 cm x 40 cm) | Beam | 50MPa | Concrete Rectangular | 400 | 600 | 2400 | 6887.5 | 1.65 | 4044.04 | G300E | 7574684.66 | 59.43 | G300E | 1227236.04 | 9.63
4586 | Story48 | B43 | 50 MPa RC Beam (60 cm x 40 cm) | Beam | 50MPa | Concrete Rectangular | 400 | 600 | 2400 | 6887.5 | 1.65 | 4044.04 | G300E | 6592589.77 | 51.73 | G300E | 6627036.04 | 52
4587 | Story48 | B44 | 50 MPa RC Beam (60 cm x 40 cm) | Beam | 50MPa | Concrete Rectangular | 400 | 600 | 2400 | 6887.5 | 1.65 | 4044.04 | G300E | 8905224.43 | 69.87 | G300E | 1051916.6 | 8.25
4588 | Story48 | B45 | 50 MPa RC Beam (60 cm x 40 cm) | Beam | 50MPa | Concrete Rectangular | 400 | 600 | 2400 | 6887.5 | 1.65 | 4044.04 | G300E | 6085854.89 | 47.75 | G300E | 7462906.31 | 58.56
4589 | Story48 | B46 | 50 MPa RC Beam (60 cm x 40 cm) | Beam | 50MPa | Concrete Rectangular | 400 | 600 | 2400 | 6887.5 | 1.65 | 4044.04 | G300E | 6666473.86 | 52.31 | G300E | 8941236.04 | 70.16
4590 | Story48 | B47 | 50 MPa RC Beam (60 cm x 40 cm) | Beam | 50MPa | Concrete Rectangular | 400 | 600 | 2400 | 6887.5 | 1.65 | 4044.04 | G300E | 7947548.86 | 62.36 | G300E | 1234710.23 | 9.69
4591 | Story48 | B48 | 50 MPa RC Beam (60 cm x 40 cm) | Beam | 50MPa | Concrete Rectangular | 400 | 600 | 2400 | 6887.5 | 1.65 | 4044.04 | G300E | 6982046.59 | 54.78 | G300E | 3541436.04 | 27.79
4592 | Story48 | B49 | 50 MPa RC Beam (60 cm x 40 cm) | Beam | 50MPa | Concrete Rectangular | 400 | 600 | 2400 | 6887.5 | 1.65 | 4044.04 | G300E | 7960071.59 | 62.46 | G300E | 2489880.09 | 19.54
4593 | Story48 | B5 | 50 MPa RC Beam (60 cm x 40 cm) | Beam | 50MPa | Concrete Rectangular | 400 | 600 | 2400 | 6887.5 | 1.65 | 4044.04 | G300E | 8905224.43 | 69.87 | G300E | 1051916.6 | 8.25
4594 | Story48 | B50 | 50 MPa RC Beam (60 cm x 40 cm) | Beam | 50MPa | Concrete Rectangular | 400 | 600 | 2400 | 6887.5 | 1.65 | 4044.04 | G300E | 5771098.86 | 45.28 | G300E | 9761474.68 | 76.59
4595 | Story48 | B51 | 50 MPa RC Beam (60 cm x 40 cm) | Beam | 50MPa | Concrete Rectangular | 400 | 600 | 2400 | 7200 | 1.73 | 4227.52 | G300E | 20651165.22 | 162.04 | G300E | 9737212.38 | 76.4
4596 | Story48 | B55 | 50 MPa RC Beam (60 cm x 40 cm) | Beam | 50MPa | Concrete Rectangular | 400 | 600 | 2400 | 6887.5 | 1.65 | 4044.04 | G300E | 19749457.07 | 154.96 | G300E | 9315414.42 | 73.09
4597 | Story48 | B56 | 50 MPa RC Beam (60 cm x 40 cm) | Beam | 50MPa | Concrete Rectangular | 400 | 600 | 2400 | 6887.5 | 1.65 | 4044.04 | G300E | 5771725 | 45.29 | G300E | 9759596.27 | 76.58
4598 | Story48 | B57 | 50 MPa RC Beam (60 cm x 40 cm) | Beam | 50MPa | Concrete Rectangular | 400 | 600 | 2400 | 6887.5 | 1.65 | 4044.04 | G300E | 7959132.39 | 62.45 | G300E | 2489850.03 | 19.54
4599 | Story48 | B58 | 50 MPa RC Beam (60 cm x 40 cm) | Beam | 50MPa | Concrete Rectangular | 400 | 600 | 2400 | 6887.5 | 1.65 | 4044.04 | G300E | 6982046.59 | 54.78 | G300E | 3541436.04 | 27.79
4600 | Story48 | B59 | 50 MPa RC Beam (60 cm x 40 cm) | Beam | 50MPa | Concrete Rectangular | 400 | 600 | 2400 | 6887.5 | 1.65 | 4044.04 | G300E | 7945983.52 | 62.35 | G300E | 1234695.2 | 9.69
4601 | Story48 | B6 | 50 MPa RC Beam (60 cm x 40 cm) | Beam | 50MPa | Concrete Rectangular | 400 | 600 | 2400 | 6887.5 | 1.65 | 4044.04 | G300E | 6085854.89 | 47.75 | G300E | 7462929.66 | 58.56
4602 | Story48 | B60 | 50 MPa RC Beam (60 cm x 40 cm) | Beam | 50MPa | Concrete Rectangular | 400 | 600 | 2400 | 6887.5 | 1.65 | 4044.04 | G300E | 6666473.86 | 52.31 | G300E | 8941236.04 | 70.16
4603 | Story48 | B61 | 50 MPa RC Beam (60 cm x 40 cm) | Beam | 50MPa | Concrete Rectangular | 400 | 600 | 2400 | 6887.5 | 1.65 | 4044.04 | G300E | 6763225.54 | 53.07 | G300E | 7462981.77 | 58.56
4604 | Story48 | B62 | 50 MPa RC Beam (60 cm x 40 cm) | Beam | 50MPa | Concrete Rectangular | 400 | 600 | 2400 | 6887.5 | 1.65 | 4044.04 | G300E | 7947548.86 | 62.36 | G300E | 1234710.23 | 9.69
4605 | Story48 | B63 | 50 MPa RC Beam (60 cm x 40 cm) | Beam | 50MPa | Concrete Rectangular | 400 | 600 | 2400 | 6887.5 | 1.65 | 4044.04 | G300E | 6592276.7 | 51.73 | G300E | 6627036.04 | 52
4606 | Story48 | B64 | 50 MPa RC Beam (60 cm x 40 cm) | Beam | 50MPa | Concrete Rectangular | 400 | 600 | 2400 | 6887.5 | 1.65 | 4044.04 | G300E | 7960071.59 | 62.46 | G300E | 2489880.09 | 19.54
4607 | Story48 | B65 | 50 MPa RC Beam (60 cm x 40 cm) | Beam | 50MPa | Concrete Rectangular | 400 | 600 | 2400 | 6887.5 | 1.65 | 4044.04 | G300E | 7068453.41 | 55.46 | G300E | 9712636.04 | 76.21
4608 | Story48 | B66 | 50 MPa RC Beam (60 cm x 40 cm) | Beam | 50MPa | Concrete Rectangular | 400 | 600 | 2400 | 7200 | 1.73 | 4227.52 | G300E | 20651165.22 | 162.04 | G300E | 9735900.1 | 76.39
4609 | Story48 | B67 | 50 MPa RC Beam (60 cm x 40 cm) | Beam | 50MPa | Concrete Rectangular | 400 | 600 | 2400 | 6887.5 | 1.65 | 4044.04 | G300E | 19747660.33 | 154.95 | G300E | 9313833.89 | 73.08
4610 | Story48 | B69 | 50 MPa RC Beam (60 cm x 40 cm) | Beam | 50MPa | Concrete Rectangular | 400 | 600 | 2400 | 6887.5 | 1.65 | 4044.04 | G300E | 19720709.24 | 154.74 | G300E | 9257807.97 | 72.64
4611 | Story48 | B7 | 50 MPa RC Beam (60 cm x 40 cm) | Beam | 50MPa | Concrete Rectangular | 400 | 600 | 2400 | 6887.5 | 1.65 | 4044.04 | G300E | 7947548.86 | 62.36 | G300E | 1234710.23 | 9.69
4612 | Story48 | B70 | 50 MPa RC Beam (60 cm x 40 cm) | Beam | 50MPa | Concrete Rectangular | 400 | 600 | 2400 | 6887.5 | 1.65 | 4044.04 | G300E | 19715618.48 | 154.7 | G300E | 9266100.52 | 72.71
4613 | Story48 | B71 | 50 MPa RC Beam (60 cm x 40 cm) | Beam | 50MPa | Concrete Rectangular | 400 | 600 | 2400 | 6887.5 | 1.65 | 4044.04 | G300E | 6858071.59 | 53.81 | G300E | 9712636.04 | 76.21
4614 | Story48 | B72 | 50 MPa RC Beam (60 cm x 40 cm) | Beam | 50MPa | Concrete Rectangular | 400 | 600 | 2400 | 6887.5 | 1.65 | 4044.04 | G300E | 7961636.93 | 62.47 | G300E | 2490058.54 | 19.54
4615 | Story48 | B73 | 50 MPa RC Beam (60 cm x 40 cm) | Beam | 50MPa | Concrete Rectangular | 400 | 600 | 2400 | 6887.5 | 1.65 | 4044.04 | G300E | 6591650.57 | 51.72 | G300E | 6627036.04 | 52
4616 | Story48 | B74 | 50 MPa RC Beam (60 cm x 40 cm) | Beam | 50MPa | Concrete Rectangular | 400 | 600 | 2400 | 6887.5 | 1.65 | 4044.04 | G300E | 7944418.18 | 62.33 | G300E | 1234680.17 | 9.69
4617 | Story48 | B75 | 50 MPa RC Beam (60 cm x 40 cm) | Beam | 50MPa | Concrete Rectangular | 400 | 600 | 2400 | 6887.5 | 1.65 | 4044.04 | G300E | 6763225.54 | 53.07 | G300E | 7463039.26 | 58.56
4618 | Story48 | B76 | 50 MPa RC Beam (60 cm x 40 cm) | Beam | 50MPa | Concrete Rectangular | 400 | 600 | 2400 | 6887.5 | 1.65 | 4044.04 | G300E | 5256959.24 | 41.25 | G300E | 6573674.36 | 51.58
4619 | Story48 | B77 | 50 MPa RC Beam (60 cm x 40 cm) | Beam | 50MPa | Concrete Rectangular | 400 | 600 | 2400 | 6887.5 | 1.65 | 4044.04 | G300E | 8905224.43 | 69.87 | G300E | 1051916.6 | 8.25
4620 | Story48 | B78 | 50 MPa RC Beam (60 cm x 40 cm) | Beam | 50MPa | Concrete Rectangular | 400 | 600 | 2400 | 6887.5 | 1.65 | 4044.04 | G300E | 7058748.3 | 55.39 | G300E | 6627036.04 | 52
4621 | Story48 | B79 | 50 MPa RC Beam (60 cm x 40 cm) | Beam | 50MPa | Concrete Rectangular | 400 | 600 | 2400 | 6887.5 | 1.65 | 4044.04 | G300E | 7575310.8 | 59.44 | G300E | 1227236.04 | 9.63
4622 | Story48 | B8 | 50 MPa RC Beam (60 cm x 40 cm) | Beam | 50MPa | Concrete Rectangular | 400 | 600 | 2400 | 6887.5 | 1.65 | 4044.04 | G300E | 6666473.86 | 52.31 | G300E | 8941236.04 | 70.16
4623 | Story48 | B80 | 50 MPa RC Beam (60 cm x 40 cm) | Beam | 50MPa | Concrete Rectangular | 400 | 600 | 2400 | 6887.5 | 1.65 | 4044.04 | G300E | 7574684.66 | 59.43 | G300E | 1227236.04 | 9.63
4624 | Story48 | B81 | 50 MPa RC Beam (60 cm x 40 cm) | Beam | 50MPa | Concrete Rectangular | 400 | 600 | 2400 | 6887.5 | 1.65 | 4044.04 | G300E | 7069705.68 | 55.47 | G300E | 9712636.04 | 76.21
4625 | Story48 | B82 | 50 MPa RC Beam (60 cm x 40 cm) | Beam | 50MPa | Concrete Rectangular | 400 | 600 | 2400 | 6887.5 | 1.65 | 4044.04 | G300E | 7959445.45 | 62.45 | G300E | 2489851.91 | 19.54
4626 | Story48 | B83 | 50 MPa RC Beam (60 cm x 40 cm) | Beam | 50MPa | Concrete Rectangular | 400 | 600 | 2400 | 6887.5 | 1.65 | 4044.04 | G300E | 5771725 | 45.29 | G300E | 9759596.27 | 76.58
4627 | Story48 | B84 | 50 MPa RC Beam (60 cm x 40 cm) | Beam | 50MPa | Concrete Rectangular | 400 | 600 | 2400 | 6887.5 | 1.65 | 4044.04 | G300E | 7961950 | 62.47 | G300E | 2490103.62 | 19.54
4628 | Story48 | B85 | 50 MPa RC Beam (60 cm x 40 cm) | Beam | 50MPa | Concrete Rectangular | 400 | 600 | 2400 | 6887.5 | 1.65 | 4044.04 | G300E | 6860889.2 | 53.83 | G300E | 9712636.04 | 76.21
4629 | Story48 | B86 | 50 MPa RC Beam (60 cm x 40 cm) | Beam | 50MPa | Concrete Rectangular | 400 | 600 | 2400 | 6887.5 | 1.65 | 4044.04 | G300E | 7573432.39 | 59.42 | G300E | 1227236.04 | 9.63
4630 | Story48 | B87 | 50 MPa RC Beam (60 cm x 40 cm) | Beam | 50MPa | Concrete Rectangular | 400 | 600 | 2400 | 6887.5 | 1.65 | 4044.04 | G300E | 7573119.32 | 59.42 | G300E | 1227236.04 | 9.63
4631 | Story48 | B88 | 50 MPa RC Beam (60 cm x 40 cm) | Beam | 50MPa | Concrete Rectangular | 400 | 600 | 2400 | 6887.5 | 1.65 | 4044.04 | G300E | 7058435.23 | 55.38 | G300E | 6627036.04 | 52
4632 | Story48 | B89 | 50 MPa RC Beam (60 cm x 40 cm) | Beam | 50MPa | Concrete Rectangular | 400 | 600 | 2400 | 6887.5 | 1.65 | 4044.04 | G300E | 8900528.41 | 69.84 | G300E | 1051916.6 | 8.25
4633 | Story48 | B9 | 50 MPa RC Beam (60 cm x 40 cm) | Beam | 50MPa | Concrete Rectangular | 400 | 600 | 2400 | 6887.5 | 1.65 | 4044.04 | G300E | 7947548.86 | 62.36 | G300E | 1234708.35 | 9.69
4634 | Story48 | B90 | 50 MPa RC Beam (60 cm x 40 cm) | Beam | 50MPa | Concrete Rectangular | 400 | 600 | 2400 | 6887.5 | 1.65 | 4044.04 | G300E | 5256659.78 | 41.25 | G300E | 6573674.36 | 51.58
4635 | Story48 | B91 | 50 MPa RC Beam (60 cm x 40 cm) | Beam | 50MPa | Concrete Rectangular | 400 | 600 | 2400 | 6887.5 | 1.65 | 4044.04 | G300E | 6167130.11 | 48.39 | G300E | 8169836.04 | 64.1
4636 | Story48 | B92 | 50 MPa RC Beam (60 cm x 40 cm) | Beam | 50MPa | Concrete Rectangular | 400 | 600 | 2400 | 6887.5 | 1.65 | 4044.04 | G300E | 7349588.64 | 57.67 | G300E | 5855636.04 | 45.95
4637 | Story48 | B93 | 50 MPa RC Beam (60 cm x 40 cm) | Beam | 50MPa | Concrete Rectangular | 400 | 600 | 2400 | 6887.5 | 1.65 | 4044.04 | G300E | 7349588.64 | 57.67 | G300E | 5855636.04 | 45.95
4638 | Story48 | B94 | 50 MPa RC Beam (60 cm x 40 cm) | Beam | 50MPa | Concrete Rectangular | 400 | 600 | 2400 | 6887.5 | 1.65 | 4044.04 | G300E | 7058435.23 | 55.38 | G300E | 6627036.04 | 52
4639 | Story48 | B95 | 50 MPa RC Beam (60 cm x 40 cm) | Beam | 50MPa | Concrete Rectangular | 400 | 600 | 2400 | 6887.5 | 1.65 | 4044.04 | G300E | 8905224.43 | 69.87 | G300E | 1051916.6 | 8.25
4640 | Story48 | B96 | 50 MPa RC Beam (60 cm x 40 cm) | Beam | 50MPa | Concrete Rectangular | 400 | 600 | 2400 | 6887.5 | 1.65 | 4044.04 | G300E | 6592589.77 | 51.73 | G300E | 6627036.04 | 52
4641 | Story48 | B97 | 50 MPa RC Beam (60 cm x 40 cm) | Beam | 50MPa | Concrete Rectangular | 400 | 600 | 2400 | 6887.5 | 1.65 | 4044.04 | G300E | 7945670.45 | 62.34 | G300E | 1234695.2 | 9.69
4642 | Story48 | B98 | 50 MPa RC Beam (60 cm x 40 cm) | Beam | 50MPa | Concrete Rectangular | 400 | 600 | 2400 | 6887.5 | 1.65 | 4044.04 | G300E | 6982046.59 | 54.78 | G300E | 3541436.04 | 27.79
4643 | Story48 | B99 | 50 MPa RC Beam (60 cm x 40 cm) | Beam | 50MPa | Concrete Rectangular | 400 | 600 | 2400 | 6887.5 | 1.65 | 4044.04 | G300E | 7944105.11 | 62.33 | G300E | 1234674.54 | 9.69
4644 | Story49 | B1 | 50 MPa RC Beam (60 cm x 40 cm) | Beam | 50MPa | Concrete Rectangular | 400 | 600 | 2400 | 6900 | 1.66 | 4051.38 | G300E | 6436759.09 | 50.51 | G300E | 8184663.33 | 64.22
4645 | Story49 | B10 | 50 MPa RC Beam (60 cm x 40 cm) | Beam | 50MPa | Concrete Rectangular | 400 | 600 | 2400 | 6900 | 1.66 | 4051.38 | G300E | 7122900 | 55.89 | G300E | 8652009 | 67.89
4646 | Story49 | B100 | 50 MPa RC Beam (60 cm x 40 cm) | Beam | 50MPa | Concrete Rectangular | 400 | 600 | 2400 | 6900 | 1.66 | 4051.38 | G300E | 6632154.55 | 52.04 | G300E | 6639063.33 | 52.09
4647 | Story49 | B101 | 50 MPa RC Beam (60 cm x 40 cm) | Beam | 50MPa | Concrete Rectangular | 400 | 600 | 2400 | 6900 | 1.66 | 4051.38 | G300E | 9035550 | 70.9 | G300E | 1053825.71 | 8.27
4648 | Story49 | B102 | 50 MPa RC Beam (60 cm x 40 cm) | Beam | 50MPa | Concrete Rectangular | 400 | 600 | 2400 | 6900 | 1.66 | 4051.38 | G300E | 7077204.55 | 55.53 | G300E | 6639063.33 | 52.09
4649 | Story49 | B103 | 50 MPa RC Beam (60 cm x 40 cm) | Beam | 50MPa | Concrete Rectangular | 400 | 600 | 2400 | 6900 | 1.66 | 4051.38 | G300E | 7391154.55 | 57.99 | G300E | 4232844.52 | 33.21
4650 | Story49 | B104 | 50 MPa RC Beam (60 cm x 40 cm) | Beam | 50MPa | Concrete Rectangular | 400 | 600 | 2400 | 6900 | 1.66 | 4051.38 | G300E | 7391154.55 | 57.99 | G300E | 4232844.52 | 33.21
4651 | Story49 | B105 | 50 MPa RC Beam (60 cm x 40 cm) | Beam | 50MPa | Concrete Rectangular | 400 | 600 | 2400 | 6900 | 1.66 | 4051.38 | G300E | 6441463.64 | 50.54 | G300E | 8184663.33 | 64.22
4652 | Story49 | B106 | 50 MPa RC Beam (60 cm x 40 cm) | Beam | 50MPa | Concrete Rectangular | 400 | 600 | 2400 | 6900 | 1.66 | 4051.38 | G300E | 6436759.09 | 50.51 | G300E | 8184663.33 | 64.22
4653 | Story49 | B107 | 50 MPa RC Beam (60 cm x 40 cm) | Beam | 50MPa | Concrete Rectangular | 400 | 600 | 2400 | 6900 | 1.66 | 4051.38 | G300E | 6800400 | 53.36 | G300E | 6417603.6 | 50.35
4654 | Story49 | B108 | 50 MPa RC Beam (60 cm x 40 cm) | Beam | 50MPa | Concrete Rectangular | 400 | 600 | 2400 | 6900 | 1.66 | 4051.38 | G300E | 7133700 | 55.97 | G300E | 8652009 | 67.89
4655 | Story49 | B109 | 50 MPa RC Beam (60 cm x 40 cm) | Beam | 50MPa | Concrete Rectangular | 400 | 600 | 2400 | 6900 | 1.66 | 4051.38 | G300E | 6686727.27 | 52.47 | G300E | 8957463.33 | 70.28
4656 | Story49 | B11 | 50 MPa RC Beam (60 cm x 40 cm) | Beam | 50MPa | Concrete Rectangular | 400 | 600 | 2400 | 6900 | 1.66 | 4051.38 | G300E | 9040254.55 | 70.93 | G300E | 1053825.71 | 8.27
4657 | Story49 | B110 | 50 MPa RC Beam (60 cm x 40 cm) | Beam | 50MPa | Concrete Rectangular | 400 | 600 | 2400 | 6900 | 1.66 | 4051.38 | G300E | 7122900 | 55.89 | G300E | 8652009 | 67.89
4658 | Story49 | B111 | 50 MPa RC Beam (60 cm x 40 cm) | Beam | 50MPa | Concrete Rectangular | 400 | 600 | 2400 | 6900 | 1.66 | 4051.38 | G300E | 7026300 | 55.13 | G300E | 6417603.6 | 50.35
4659 | Story49 | B112 | 50 MPa RC Beam (60 cm x 40 cm) | Beam | 50MPa | Concrete Rectangular | 400 | 600 | 2400 | 6900 | 1.66 | 4051.38 | G300E | 6439895.45 | 50.53 | G300E | 8184663.33 | 64.22
4660 | Story49 | B12 | 50 MPa RC Beam (60 cm x 40 cm) | Beam | 50MPa | Concrete Rectangular | 400 | 600 | 2400 | 6900 | 1.66 | 4051.38 | G300E | 7026600 | 55.13 | G300E | 6417603.6 | 50.35
4661 | Story49 | B13 | 50 MPa RC Beam (60 cm x 40 cm) | Beam | 50MPa | Concrete Rectangular | 400 | 600 | 2400 | 6900 | 1.66 | 4051.38 | G300E | 7369200 | 57.82 | G300E | 5778444.52 | 45.34
4662 | Story49 | B14 | 50 MPa RC Beam (60 cm x 40 cm) | Beam | 50MPa | Concrete Rectangular | 400 | 600 | 2400 | 6900 | 1.66 | 4051.38 | G300E | 6436759.09 | 50.51 | G300E | 8184663.33 | 64.22
4663 | Story49 | B15 | 50 MPa RC Beam (60 cm x 40 cm) | Beam | 50MPa | Concrete Rectangular | 400 | 600 | 2400 | 6900 | 1.66 | 4051.38 | G300E | 6436759.09 | 50.51 | G300E | 8184663.33 | 64.22
4664 | Story49 | B16 | 50 MPa RC Beam (60 cm x 40 cm) | Beam | 50MPa | Concrete Rectangular | 400 | 600 | 2400 | 6900 | 1.66 | 4051.38 | G300E | 6800400 | 53.36 | G300E | 6417603.6 | 50.35
4665 | Story49 | B17 | 50 MPa RC Beam (60 cm x 40 cm) | Beam | 50MPa | Concrete Rectangular | 400 | 600 | 2400 | 6900 | 1.66 | 4051.38 | G300E | 7370140.91 | 57.83 | G300E | 5778444.52 | 45.34
4666 | Story49 | B18 | 50 MPa RC Beam (60 cm x 40 cm) | Beam | 50MPa | Concrete Rectangular | 400 | 600 | 2400 | 6900 | 1.66 | 4051.38 | G300E | 7078459.09 | 55.54 | G300E | 6639063.33 | 52.09
4667 | Story49 | B19 | 50 MPa RC Beam (60 cm x 40 cm) | Beam | 50MPa | Concrete Rectangular | 400 | 600 | 2400 | 6900 | 1.66 | 4051.38 | G300E | 7078459.09 | 55.54 | G300E | 6639063.33 | 52.09
4668 | Story49 | B2 | 50 MPa RC Beam (60 cm x 40 cm) | Beam | 50MPa | Concrete Rectangular | 400 | 600 | 2400 | 6900 | 1.66 | 4051.38 | G300E | 6436759.09 | 50.51 | G300E | 8184663.33 | 64.22
4669 | Story49 | B20 | 50 MPa RC Beam (60 cm x 40 cm) | Beam | 50MPa | Concrete Rectangular | 400 | 600 | 2400 | 6900 | 1.66 | 4051.38 | G300E | 7632654.55 | 59.89 | G300E | 1615863.33 | 12.68
4670 | Story49 | B21 | 50 MPa RC Beam (60 cm x 40 cm) | Beam | 50MPa | Concrete Rectangular | 400 | 600 | 2400 | 6900 | 1.66 | 4051.38 | G300E | 6632468.18 | 52.04 | G300E | 6639063.33 | 52.09
4671 | Story49 | B22 | 50 MPa RC Beam (60 cm x 40 cm) | Beam | 50MPa | Concrete Rectangular | 400 | 600 | 2400 | 6900 | 1.66 | 4051.38 | G300E | 8041950 | 63.1 | G300E | 2495313.49 | 19.58
4672 | Story49 | B23 | 50 MPa RC Beam (60 cm x 40 cm) | Beam | 50MPa | Concrete Rectangular | 400 | 600 | 2400 | 6900 | 1.66 | 4051.38 | G300E | 6999109.09 | 54.92 | G300E | 3547863.33 | 27.84
4673 | Story49 | B24 | 50 MPa RC Beam (60 cm x 40 cm) | Beam | 50MPa | Concrete Rectangular | 400 | 600 | 2400 | 6900 | 1.66 | 4051.38 | G300E | 8042263.64 | 63.1 | G300E | 2495347.36 | 19.58
4674 | Story49 | B25 | 50 MPa RC Beam (60 cm x 40 cm) | Beam | 50MPa | Concrete Rectangular | 400 | 600 | 2400 | 6900 | 1.66 | 4051.38 | G300E | 6632468.18 | 52.04 | G300E | 6639063.33 | 52.09
4675 | Story49 | B26 | 50 MPa RC Beam (60 cm x 40 cm) | Beam | 50MPa | Concrete Rectangular | 400 | 600 | 2400 | 6900 | 1.66 | 4051.38 | G300E | 7632654.55 | 59.89 | G300E | 1615863.33 | 12.68
4676 | Story49 | B27 | 50 MPa RC Beam (60 cm x 40 cm) | Beam | 50MPa | Concrete Rectangular | 400 | 600 | 2400 | 6900 | 1.66 | 4051.38 | G300E | 7078459.09 | 55.54 | G300E | 6639063.33 | 52.09
4677 | Story49 | B28 | 50 MPa RC Beam (60 cm x 40 cm) | Beam | 50MPa | Concrete Rectangular | 400 | 600 | 2400 | 6900 | 1.66 | 4051.38 | G300E | 7078459.09 | 55.54 | G300E | 6639063.33 | 52.09
4678 | Story49 | B29 | 50 MPa RC Beam (60 cm x 40 cm) | Beam | 50MPa | Concrete Rectangular | 400 | 600 | 2400 | 6900 | 1.66 | 4051.38 | G300E | 7369827.27 | 57.83 | G300E | 5778444.52 | 45.34
4679 | Story49 | B3 | 50 MPa RC Beam (60 cm x 40 cm) | Beam | 50MPa | Concrete Rectangular | 400 | 600 | 2400 | 6900 | 1.66 | 4051.38 | G300E | 7370140.91 | 57.83 | G300E | 5778444.52 | 45.34
4680 | Story49 | B30 | 50 MPa RC Beam (60 cm x 40 cm) | Beam | 50MPa | Concrete Rectangular | 400 | 600 | 2400 | 6900 | 1.66 | 4051.38 | G300E | 6800400 | 53.36 | G300E | 6417603.6 | 50.35
4681 | Story49 | B31 | 50 MPa RC Beam (60 cm x 40 cm) | Beam | 50MPa | Concrete Rectangular | 400 | 600 | 2400 | 6900 | 1.66 | 4051.38 | G300E | 7133400 | 55.97 | G300E | 8652009 | 67.89
4682 | Story49 | B32 | 50 MPa RC Beam (60 cm x 40 cm) | Beam | 50MPa | Concrete Rectangular | 400 | 600 | 2400 | 6900 | 1.66 | 4051.38 | G300E | 9039940.91 | 70.93 | G300E | 1053825.71 | 8.27
4683 | Story49 | B33 | 50 MPa RC Beam (60 cm x 40 cm) | Beam | 50MPa | Concrete Rectangular | 400 | 600 | 2400 | 6900 | 1.66 | 4051.38 | G300E | 6632468.18 | 52.04 | G300E | 6639063.33 | 52.09
4684 | Story49 | B34 | 50 MPa RC Beam (60 cm x 40 cm) | Beam | 50MPa | Concrete Rectangular | 400 | 600 | 2400 | 6900 | 1.66 | 4051.38 | G300E | 7632654.55 | 59.89 | G300E | 1615863.33 | 12.68
4685 | Story49 | B35 | 50 MPa RC Beam (60 cm x 40 cm) | Beam | 50MPa | Concrete Rectangular | 400 | 600 | 2400 | 6900 | 1.66 | 4051.38 | G300E | 6878672.73 | 53.97 | G300E | 9730263.33 | 76.35
4686 | Story49 | B36 | 50 MPa RC Beam (60 cm x 40 cm) | Beam | 50MPa | Concrete Rectangular | 400 | 600 | 2400 | 6900 | 1.66 | 4051.38 | G300E | 6878672.73 | 53.97 | G300E | 9730263.33 | 76.35
4687 | Story49 | B37 | 50 MPa RC Beam (60 cm x 40 cm) | Beam | 50MPa | Concrete Rectangular | 400 | 600 | 2400 | 7200 | 1.73 | 4227.52 | G300E | 21163304.35 | 166.06 | G300E | 9805703.17 | 76.94
4688 | Story49 | B38 | 50 MPa RC Beam (60 cm x 40 cm) | Beam | 50MPa | Concrete Rectangular | 400 | 600 | 2400 | 6900 | 1.66 | 4051.38 | G300E | 5789413.64 | 45.43 | G300E | 9798008.78 | 76.88
4689 | Story49 | B39 | 50 MPa RC Beam (60 cm x 40 cm) | Beam | 50MPa | Concrete Rectangular | 400 | 600 | 2400 | 7200 | 1.73 | 4227.52 | G300E | 21173634.78 | 166.14 | G300E | 9805551.65 | 76.94
4690 | Story49 | B4 | 50 MPa RC Beam (60 cm x 40 cm) | Beam | 50MPa | Concrete Rectangular | 400 | 600 | 2400 | 6900 | 1.66 | 4051.38 | G300E | 6800400 | 53.36 | G300E | 6417603.6 | 50.35
4691 | Story49 | B40 | 50 MPa RC Beam (60 cm x 40 cm) | Beam | 50MPa | Concrete Rectangular | 400 | 600 | 2400 | 6900 | 1.66 | 4051.38 | G300E | 6878672.73 | 53.97 | G300E | 9730263.33 | 76.35
4692 | Story49 | B41 | 50 MPa RC Beam (60 cm x 40 cm) | Beam | 50MPa | Concrete Rectangular | 400 | 600 | 2400 | 6900 | 1.66 | 4051.38 | G300E | 6879613.64 | 53.98 | G300E | 9730263.33 | 76.35
4693 | Story49 | B42 | 50 MPa RC Beam (60 cm x 40 cm) | Beam | 50MPa | Concrete Rectangular | 400 | 600 | 2400 | 6900 | 1.66 | 4051.38 | G300E | 7632654.55 | 59.89 | G300E | 1615863.33 | 12.68
4694 | Story49 | B43 | 50 MPa RC Beam (60 cm x 40 cm) | Beam | 50MPa | Concrete Rectangular | 400 | 600 | 2400 | 6900 | 1.66 | 4051.38 | G300E | 6632468.18 | 52.04 | G300E | 6639063.33 | 52.09
4695 | Story49 | B44 | 50 MPa RC Beam (60 cm x 40 cm) | Beam | 50MPa | Concrete Rectangular | 400 | 600 | 2400 | 6900 | 1.66 | 4051.38 | G300E | 9039940.91 | 70.93 | G300E | 1053825.71 | 8.27
4696 | Story49 | B45 | 50 MPa RC Beam (60 cm x 40 cm) | Beam | 50MPa | Concrete Rectangular | 400 | 600 | 2400 | 6900 | 1.66 | 4051.38 | G300E | 7133700 | 55.97 | G300E | 8652009 | 67.89
4697 | Story49 | B46 | 50 MPa RC Beam (60 cm x 40 cm) | Beam | 50MPa | Concrete Rectangular | 400 | 600 | 2400 | 6900 | 1.66 | 4051.38 | G300E | 6686727.27 | 52.47 | G300E | 8957463.33 | 70.28
4698 | Story49 | B47 | 50 MPa RC Beam (60 cm x 40 cm) | Beam | 50MPa | Concrete Rectangular | 400 | 600 | 2400 | 6900 | 1.66 | 4051.38 | G300E | 8009331.82 | 62.84 | G300E | 1238371.85 | 9.72
4699 | Story49 | B48 | 50 MPa RC Beam (60 cm x 40 cm) | Beam | 50MPa | Concrete Rectangular | 400 | 600 | 2400 | 6900 | 1.66 | 4051.38 | G300E | 6999109.09 | 54.92 | G300E | 3547863.33 | 27.84
4700 | Story49 | B49 | 50 MPa RC Beam (60 cm x 40 cm) | Beam | 50MPa | Concrete Rectangular | 400 | 600 | 2400 | 6900 | 1.66 | 4051.38 | G300E | 8041950 | 63.1 | G300E | 2495309.73 | 19.58
4701 | Story49 | B5 | 50 MPa RC Beam (60 cm x 40 cm) | Beam | 50MPa | Concrete Rectangular | 400 | 600 | 2400 | 6900 | 1.66 | 4051.38 | G300E | 9039940.91 | 70.93 | G300E | 1053825.71 | 8.27
4702 | Story49 | B50 | 50 MPa RC Beam (60 cm x 40 cm) | Beam | 50MPa | Concrete Rectangular | 400 | 600 | 2400 | 6900 | 1.66 | 4051.38 | G300E | 5789100 | 45.42 | G300E | 9798008.78 | 76.88
4703 | Story49 | B51 | 50 MPa RC Beam (60 cm x 40 cm) | Beam | 50MPa | Concrete Rectangular | 400 | 600 | 2400 | 7200 | 1.73 | 4227.52 | G300E | 21165495.65 | 166.07 | G300E | 9804730.85 | 76.93
4704 | Story49 | B55 | 50 MPa RC Beam (60 cm x 40 cm) | Beam | 50MPa | Concrete Rectangular | 400 | 600 | 2400 | 6900 | 1.66 | 4051.38 | G300E | 20275800 | 159.09 | G300E | 9398190 | 73.74
4705 | Story49 | B56 | 50 MPa RC Beam (60 cm x 40 cm) | Beam | 50MPa | Concrete Rectangular | 400 | 600 | 2400 | 6900 | 1.66 | 4051.38 | G300E | 5789727.27 | 45.43 | G300E | 9798008.78 | 76.88
4706 | Story49 | B57 | 50 MPa RC Beam (60 cm x 40 cm) | Beam | 50MPa | Concrete Rectangular | 400 | 600 | 2400 | 6900 | 1.66 | 4051.38 | G300E | 8041636.36 | 63.1 | G300E | 2495281.5 | 19.58
4707 | Story49 | B58 | 50 MPa RC Beam (60 cm x 40 cm) | Beam | 50MPa | Concrete Rectangular | 400 | 600 | 2400 | 6900 | 1.66 | 4051.38 | G300E | 6998795.45 | 54.92 | G300E | 3547863.33 | 27.84
4708 | Story49 | B59 | 50 MPa RC Beam (60 cm x 40 cm) | Beam | 50MPa | Concrete Rectangular | 400 | 600 | 2400 | 6900 | 1.66 | 4051.38 | G300E | 8008077.27 | 62.83 | G300E | 1238356.8 | 9.72
4709 | Story49 | B6 | 50 MPa RC Beam (60 cm x 40 cm) | Beam | 50MPa | Concrete Rectangular | 400 | 600 | 2400 | 6900 | 1.66 | 4051.38 | G300E | 7133700 | 55.97 | G300E | 8652009 | 67.89
4710 | Story49 | B60 | 50 MPa RC Beam (60 cm x 40 cm) | Beam | 50MPa | Concrete Rectangular | 400 | 600 | 2400 | 6900 | 1.66 | 4051.38 | G300E | 6686727.27 | 52.47 | G300E | 8957463.33 | 70.28
4711 | Story49 | B61 | 50 MPa RC Beam (60 cm x 40 cm) | Beam | 50MPa | Concrete Rectangular | 400 | 600 | 2400 | 6900 | 1.66 | 4051.38 | G300E | 7122900 | 55.89 | G300E | 8652009 | 67.89
4712 | Story49 | B62 | 50 MPa RC Beam (60 cm x 40 cm) | Beam | 50MPa | Concrete Rectangular | 400 | 600 | 2400 | 6900 | 1.66 | 4051.38 | G300E | 8009331.82 | 62.84 | G300E | 1238371.85 | 9.72
4713 | Story49 | B63 | 50 MPa RC Beam (60 cm x 40 cm) | Beam | 50MPa | Concrete Rectangular | 400 | 600 | 2400 | 6900 | 1.66 | 4051.38 | G300E | 6632154.55 | 52.04 | G300E | 6639063.33 | 52.09
4714 | Story49 | B64 | 50 MPa RC Beam (60 cm x 40 cm) | Beam | 50MPa | Concrete Rectangular | 400 | 600 | 2400 | 6900 | 1.66 | 4051.38 | G300E | 8041950 | 63.1 | G300E | 2495311.61 | 19.58
4715 | Story49 | B65 | 50 MPa RC Beam (60 cm x 40 cm) | Beam | 50MPa | Concrete Rectangular | 400 | 600 | 2400 | 6900 | 1.66 | 4051.38 | G300E | 6878359.09 | 53.97 | G300E | 9730263.33 | 76.35
4716 | Story49 | B66 | 50 MPa RC Beam (60 cm x 40 cm) | Beam | 50MPa | Concrete Rectangular | 400 | 600 | 2400 | 7200 | 1.73 | 4227.52 | G300E | 21164556.52 | 166.06 | G300E | 9804676.38 | 76.93
4717 | Story49 | B67 | 50 MPa RC Beam (60 cm x 40 cm) | Beam | 50MPa | Concrete Rectangular | 400 | 600 | 2400 | 6900 | 1.66 | 4051.38 | G300E | 20274600 | 159.08 | G300E | 9396576 | 73.73
4718 | Story49 | B69 | 50 MPa RC Beam (60 cm x 40 cm) | Beam | 50MPa | Concrete Rectangular | 400 | 600 | 2400 | 6900 | 1.66 | 4051.38 | G300E | 20248800 | 158.88 | G300E | 9339246 | 73.28
4719 | Story49 | B7 | 50 MPa RC Beam (60 cm x 40 cm) | Beam | 50MPa | Concrete Rectangular | 400 | 600 | 2400 | 6900 | 1.66 | 4051.38 | G300E | 8009018.18 | 62.84 | G300E | 1238369.97 | 9.72
4720 | Story49 | B70 | 50 MPa RC Beam (60 cm x 40 cm) | Beam | 50MPa | Concrete Rectangular | 400 | 600 | 2400 | 6900 | 1.66 | 4051.38 | G300E | 20242800 | 158.83 | G300E | 9347865 | 73.35
4721 | Story49 | B71 | 50 MPa RC Beam (60 cm x 40 cm) | Beam | 50MPa | Concrete Rectangular | 400 | 600 | 2400 | 6900 | 1.66 | 4051.38 | G300E | 6905331.82 | 54.18 | G300E | 8184663.33 | 64.22
4722 | Story49 | B72 | 50 MPa RC Beam (60 cm x 40 cm) | Beam | 50MPa | Concrete Rectangular | 400 | 600 | 2400 | 6900 | 1.66 | 4051.38 | G300E | 8044772.73 | 63.12 | G300E | 2495490.38 | 19.58
4723 | Story49 | B73 | 50 MPa RC Beam (60 cm x 40 cm) | Beam | 50MPa | Concrete Rectangular | 400 | 600 | 2400 | 6900 | 1.66 | 4051.38 | G300E | 6631213.64 | 52.03 | G300E | 6639063.33 | 52.09
4724 | Story49 | B74 | 50 MPa RC Beam (60 cm x 40 cm) | Beam | 50MPa | Concrete Rectangular | 400 | 600 | 2400 | 6900 | 1.66 | 4051.38 | G300E | 8006822.73 | 62.82 | G300E | 1238339.86 | 9.72
4725 | Story49 | B75 | 50 MPa RC Beam (60 cm x 40 cm) | Beam | 50MPa | Concrete Rectangular | 400 | 600 | 2400 | 6900 | 1.66 | 4051.38 | G300E | 7122900 | 55.89 | G300E | 8652009 | 67.89
4726 | Story49 | B76 | 50 MPa RC Beam (60 cm x 40 cm) | Beam | 50MPa | Concrete Rectangular | 400 | 600 | 2400 | 6900 | 1.66 | 4051.38 | G300E | 7026600 | 55.13 | G300E | 6417603.6 | 50.35
4727 | Story49 | B77 | 50 MPa RC Beam (60 cm x 40 cm) | Beam | 50MPa | Concrete Rectangular | 400 | 600 | 2400 | 6900 | 1.66 | 4051.38 | G300E | 9039940.91 | 70.93 | G300E | 1053825.71 | 8.27
4728 | Story49 | B78 | 50 MPa RC Beam (60 cm x 40 cm) | Beam | 50MPa | Concrete Rectangular | 400 | 600 | 2400 | 6900 | 1.66 | 4051.38 | G300E | 7078459.09 | 55.54 | G300E | 6639063.33 | 52.09
4729 | Story49 | B79 | 50 MPa RC Beam (60 cm x 40 cm) | Beam | 50MPa | Concrete Rectangular | 400 | 600 | 2400 | 6900 | 1.66 | 4051.38 | G300E | 7632654.55 | 59.89 | G300E | 1615863.33 | 12.68
4730 | Story49 | B8 | 50 MPa RC Beam (60 cm x 40 cm) | Beam | 50MPa | Concrete Rectangular | 400 | 600 | 2400 | 6900 | 1.66 | 4051.38 | G300E | 6686727.27 | 52.47 | G300E | 8957463.33 | 70.28
4731 | Story49 | B80 | 50 MPa RC Beam (60 cm x 40 cm) | Beam | 50MPa | Concrete Rectangular | 400 | 600 | 2400 | 6900 | 1.66 | 4051.38 | G300E | 7632340.91 | 59.89 | G300E | 1615863.33 | 12.68
4732 | Story49 | B81 | 50 MPa RC Beam (60 cm x 40 cm) | Beam | 50MPa | Concrete Rectangular | 400 | 600 | 2400 | 6900 | 1.66 | 4051.38 | G300E | 6880240.91 | 53.98 | G300E | 9730263.33 | 76.35
4733 | Story49 | B82 | 50 MPa RC Beam (60 cm x 40 cm) | Beam | 50MPa | Concrete Rectangular | 400 | 600 | 2400 | 6900 | 1.66 | 4051.38 | G300E | 8041636.36 | 63.1 | G300E | 2495281.5 | 19.58
4734 | Story49 | B83 | 50 MPa RC Beam (60 cm x 40 cm) | Beam | 50MPa | Concrete Rectangular | 400 | 600 | 2400 | 6900 | 1.66 | 4051.38 | G300E | 5789727.27 | 45.43 | G300E | 9798008.78 | 76.88
4735 | Story49 | B84 | 50 MPa RC Beam (60 cm x 40 cm) | Beam | 50MPa | Concrete Rectangular | 400 | 600 | 2400 | 6900 | 1.66 | 4051.38 | G300E | 8045086.36 | 63.12 | G300E | 2495533.66 | 19.58
4736 | Story49 | B85 | 50 MPa RC Beam (60 cm x 40 cm) | Beam | 50MPa | Concrete Rectangular | 400 | 600 | 2400 | 6900 | 1.66 | 4051.38 | G300E | 6909095.45 | 54.21 | G300E | 8184663.33 | 64.22
4737 | Story49 | B86 | 50 MPa RC Beam (60 cm x 40 cm) | Beam | 50MPa | Concrete Rectangular | 400 | 600 | 2400 | 6900 | 1.66 | 4051.38 | G300E | 7630772.73 | 59.87 | G300E | 3547863.33 | 27.84
4738 | Story49 | B87 | 50 MPa RC Beam (60 cm x 40 cm) | Beam | 50MPa | Concrete Rectangular | 400 | 600 | 2400 | 6900 | 1.66 | 4051.38 | G300E | 7629518.18 | 59.86 | G300E | 3547863.33 | 27.84
4739 | Story49 | B88 | 50 MPa RC Beam (60 cm x 40 cm) | Beam | 50MPa | Concrete Rectangular | 400 | 600 | 2400 | 6900 | 1.66 | 4051.38 | G300E | 7078145.45 | 55.54 | G300E | 6639063.33 | 52.09
4740 | Story49 | B89 | 50 MPa RC Beam (60 cm x 40 cm) | Beam | 50MPa | Concrete Rectangular | 400 | 600 | 2400 | 6900 | 1.66 | 4051.38 | G300E | 9036177.27 | 70.9 | G300E | 1053825.71 | 8.27
4741 | Story49 | B9 | 50 MPa RC Beam (60 cm x 40 cm) | Beam | 50MPa | Concrete Rectangular | 400 | 600 | 2400 | 6900 | 1.66 | 4051.38 | G300E | 8008704.55 | 62.84 | G300E | 1238369.97 | 9.72
4742 | Story49 | B90 | 50 MPa RC Beam (60 cm x 40 cm) | Beam | 50MPa | Concrete Rectangular | 400 | 600 | 2400 | 6900 | 1.66 | 4051.38 | G300E | 7026300 | 55.13 | G300E | 6417603.6 | 50.35
4743 | Story49 | B91 | 50 MPa RC Beam (60 cm x 40 cm) | Beam | 50MPa | Concrete Rectangular | 400 | 600 | 2400 | 6900 | 1.66 | 4051.38 | G300E | 6436759.09 | 50.51 | G300E | 8184663.33 | 64.22
4744 | Story49 | B92 | 50 MPa RC Beam (60 cm x 40 cm) | Beam | 50MPa | Concrete Rectangular | 400 | 600 | 2400 | 6900 | 1.66 | 4051.38 | G300E | 7369200 | 57.82 | G300E | 5778444.52 | 45.34
4745 | Story49 | B93 | 50 MPa RC Beam (60 cm x 40 cm) | Beam | 50MPa | Concrete Rectangular | 400 | 600 | 2400 | 6900 | 1.66 | 4051.38 | G300E | 7369513.64 | 57.82 | G300E | 5778444.52 | 45.34
4746 | Story49 | B94 | 50 MPa RC Beam (60 cm x 40 cm) | Beam | 50MPa | Concrete Rectangular | 400 | 600 | 2400 | 6900 | 1.66 | 4051.38 | G300E | 7078459.09 | 55.54 | G300E | 6639063.33 | 52.09
4747 | Story49 | B95 | 50 MPa RC Beam (60 cm x 40 cm) | Beam | 50MPa | Concrete Rectangular | 400 | 600 | 2400 | 6900 | 1.66 | 4051.38 | G300E | 9039940.91 | 70.93 | G300E | 1053825.71 | 8.27
4748 | Story49 | B96 | 50 MPa RC Beam (60 cm x 40 cm) | Beam | 50MPa | Concrete Rectangular | 400 | 600 | 2400 | 6900 | 1.66 | 4051.38 | G300E | 6632781.82 | 52.04 | G300E | 6639063.33 | 52.09
4749 | Story49 | B97 | 50 MPa RC Beam (60 cm x 40 cm) | Beam | 50MPa | Concrete Rectangular | 400 | 600 | 2400 | 6900 | 1.66 | 4051.38 | G300E | 8008077.27 | 62.83 | G300E | 1238354.92 | 9.72
4750 | Story49 | B98 | 50 MPa RC Beam (60 cm x 40 cm) | Beam | 50MPa | Concrete Rectangular | 400 | 600 | 2400 | 6900 | 1.66 | 4051.38 | G300E | 6999109.09 | 54.92 | G300E | 3547863.33 | 27.84
4751 | Story49 | B99 | 50 MPa RC Beam (60 cm x 40 cm) | Beam | 50MPa | Concrete Rectangular | 400 | 600 | 2400 | 6900 | 1.66 | 4051.38 | G300E | 8006509.09 | 62.82 | G300E | 1238336.1 | 9.72
4752 | Story5 | B1 | 50 MPa RC Beam (30 cm x 25 cm) | Beam | 50MPa | Concrete Rectangular | 250 | 300 | 750 | 6675 | 0.5 | 1224.77 | G300E | 2488106.25 | 19.52 | G300E | 2186181.82 | 17.15
4753 | Story5 | B10 | 50 MPa RC Beam (30 cm x 25 cm) | Beam | 50MPa | Concrete Rectangular | 250 | 300 | 750 | 6675 | 0.5 | 1224.77 | G300E | 4063684.37 | 31.89 | G300E | 2116102.38 | 16.6
4754 | Story5 | B100 | 50 MPa RC Beam (30 cm x 25 cm) | Beam | 50MPa | Concrete Rectangular | 250 | 300 | 750 | 6675 | 0.5 | 1224.77 | G300E | 4683422.73 | 36.75 | G300E | 177394.19 | 1.39
4755 | Story5 | B101 | 50 MPa RC Beam (30 cm x 25 cm) | Beam | 50MPa | Concrete Rectangular | 250 | 300 | 750 | 6675 | 0.5 | 1224.77 | G300E | 5374588.64 | 42.17 | G300E | 603448.82 | 4.73
4756 | Story5 | B102 | 50 MPa RC Beam (30 cm x 25 cm) | Beam | 50MPa | Concrete Rectangular | 250 | 300 | 750 | 6675 | 0.5 | 1224.77 | G300E | 4874570.45 | 38.25 | G300E | 181412.85 | 1.42
4757 | Story5 | B103 | 50 MPa RC Beam (30 cm x 25 cm) | Beam | 50MPa | Concrete Rectangular | 250 | 300 | 750 | 6675 | 0.5 | 1224.77 | G300E | 4666735.23 | 36.62 | G300E | 1553640.54 | 12.19
4758 | Story5 | B104 | 50 MPa RC Beam (30 cm x 25 cm) | Beam | 50MPa | Concrete Rectangular | 250 | 300 | 750 | 6675 | 0.5 | 1224.77 | G300E | 4655812.5 | 36.53 | G300E | 1324881.61 | 10.4
4759 | Story5 | B105 | 50 MPa RC Beam (30 cm x 25 cm) | Beam | 50MPa | Concrete Rectangular | 250 | 300 | 750 | 6675 | 0.5 | 1224.77 | G300E | 2700037.5 | 21.19 | G300E | 2215963.72 | 17.39
4760 | Story5 | B106 | 50 MPa RC Beam (30 cm x 25 cm) | Beam | 50MPa | Concrete Rectangular | 250 | 300 | 750 | 6675 | 0.5 | 1224.77 | G300E | 2488106.25 | 19.52 | G300E | 2186181.82 | 17.15
4761 | Story5 | B107 | 50 MPa RC Beam (30 cm x 25 cm) | Beam | 50MPa | Concrete Rectangular | 250 | 300 | 750 | 6675 | 0.5 | 1224.77 | G300E | 3723436.36 | 29.22 | G300E | 2099288.71 | 16.47
4762 | Story5 | B108 | 50 MPa RC Beam (30 cm x 25 cm) | Beam | 50MPa | Concrete Rectangular | 250 | 300 | 750 | 6675 | 0.5 | 1224.77 | G300E | 4798768.75 | 37.65 | G300E | 2116104.05 | 16.6
4763 | Story5 | B109 | 50 MPa RC Beam (30 cm x 25 cm) | Beam | 50MPa | Concrete Rectangular | 250 | 300 | 750 | 6675 | 0.5 | 1224.77 | G300E | 3663361.36 | 28.74 | G300E | 2076533.03 | 16.29
4764 | Story5 | B11 | 50 MPa RC Beam (30 cm x 25 cm) | Beam | 50MPa | Concrete Rectangular | 250 | 300 | 750 | 6675 | 0.5 | 1224.77 | G300E | 5375498.86 | 42.18 | G300E | 603565.33 | 4.74
4765 | Story5 | B110 | 50 MPa RC Beam (30 cm x 25 cm) | Beam | 50MPa | Concrete Rectangular | 250 | 300 | 750 | 6675 | 0.5 | 1224.77 | G300E | 4063962.5 | 31.89 | G300E | 2116093.2 | 16.6
4766 | Story5 | B111 | 50 MPa RC Beam (30 cm x 25 cm) | Beam | 50MPa | Concrete Rectangular | 250 | 300 | 750 | 6675 | 0.5 | 1224.77 | G300E | 3723436.36 | 29.22 | G300E | 2098378.49 | 16.46
4767 | Story5 | B112 | 50 MPa RC Beam (30 cm x 25 cm) | Beam | 50MPa | Concrete Rectangular | 250 | 300 | 750 | 6675 | 0.5 | 1224.77 | G300E | 2671390.62 | 20.96 | G300E | 2230590.31 | 17.5
4768 | Story5 | B12 | 50 MPa RC Beam (30 cm x 25 cm) | Beam | 50MPa | Concrete Rectangular | 250 | 300 | 750 | 6675 | 0.5 | 1224.77 | G300E | 3723436.36 | 29.22 | G300E | 2099288.71 | 16.47
4769 | Story5 | B13 | 50 MPa RC Beam (30 cm x 25 cm) | Beam | 50MPa | Concrete Rectangular | 250 | 300 | 750 | 6675 | 0.5 | 1224.77 | G300E | 4681905.68 | 36.74 | G300E | 1671849.32 | 13.12
4770 | Story5 | B14 | 50 MPa RC Beam (30 cm x 25 cm) | Beam | 50MPa | Concrete Rectangular | 250 | 300 | 750 | 6675 | 0.5 | 1224.77 | G300E | 2612150 | 20.5 | G300E | 2186182.65 | 17.15
4771 | Story5 | B15 | 50 MPa RC Beam (30 cm x 25 cm) | Beam | 50MPa | Concrete Rectangular | 250 | 300 | 750 | 6675 | 0.5 | 1224.77 | G300E | 2488106.25 | 19.52 | G300E | 2186183.48 | 17.15
4772 | Story5 | B16 | 50 MPa RC Beam (30 cm x 25 cm) | Beam | 50MPa | Concrete Rectangular | 250 | 300 | 750 | 6675 | 0.5 | 1224.77 | G300E | 3723436.36 | 29.22 | G300E | 2099288.71 | 16.47
4773 | Story5 | B17 | 50 MPa RC Beam (30 cm x 25 cm) | Beam | 50MPa | Concrete Rectangular | 250 | 300 | 750 | 6675 | 0.5 | 1224.77 | G300E | 4681905.68 | 36.74 | G300E | 1671849.32 | 13.12
4774 | Story5 | B18 | 50 MPa RC Beam (30 cm x 25 cm) | Beam | 50MPa | Concrete Rectangular | 250 | 300 | 750 | 6675 | 0.5 | 1224.77 | G300E | 4898236.36 | 38.43 | G300E | 194399.97 | 1.53
4775 | Story5 | B19 | 50 MPa RC Beam (30 cm x 25 cm) | Beam | 50MPa | Concrete Rectangular | 250 | 300 | 750 | 6675 | 0.5 | 1224.77 | G300E | 4898236.36 | 38.43 | G300E | 194399.97 | 1.53
4776 | Story5 | B2 | 50 MPa RC Beam (30 cm x 25 cm) | Beam | 50MPa | Concrete Rectangular | 250 | 300 | 750 | 6675 | 0.5 | 1224.77 | G300E | 2488106.25 | 19.52 | G300E | 2186183.48 | 17.15
4777 | Story5 | B20 | 50 MPa RC Beam (30 cm x 25 cm) | Beam | 50MPa | Concrete Rectangular | 250 | 300 | 750 | 6675 | 0.5 | 1224.77 | G300E | 4761095.45 | 37.36 | G300E | 183439.01 | 1.44
4778 | Story5 | B21 | 50 MPa RC Beam (30 cm x 25 cm) | Beam | 50MPa | Concrete Rectangular | 250 | 300 | 750 | 6675 | 0.5 | 1224.77 | G300E | 4683726.14 | 36.75 | G300E | 177416.04 | 1.39
4779 | Story5 | B22 | 50 MPa RC Beam (30 cm x 25 cm) | Beam | 50MPa | Concrete Rectangular | 250 | 300 | 750 | 6675 | 0.5 | 1224.77 | G300E | 4865468.18 | 38.18 | G300E | 193951.23 | 1.52
4780 | Story5 | B23 | 50 MPa RC Beam (30 cm x 25 cm) | Beam | 50MPa | Concrete Rectangular | 250 | 300 | 750 | 6675 | 0.5 | 1224.77 | G300E | 4805393.18 | 37.7 | G300E | 185517.06 | 1.46
4781 | Story5 | B24 | 50 MPa RC Beam (30 cm x 25 cm) | Beam | 50MPa | Concrete Rectangular | 250 | 300 | 750 | 6675 | 0.5 | 1224.77 | G300E | 4865468.18 | 38.18 | G300E | 193953.96 | 1.52
4782 | Story5 | B25 | 50 MPa RC Beam (30 cm x 25 cm) | Beam | 50MPa | Concrete Rectangular | 250 | 300 | 750 | 6675 | 0.5 | 1224.77 | G300E | 4683726.14 | 36.75 | G300E | 177416.95 | 1.39
4783 | Story5 | B26 | 50 MPa RC Beam (30 cm x 25 cm) | Beam | 50MPa | Concrete Rectangular | 250 | 300 | 750 | 6675 | 0.5 | 1224.77 | G300E | 4761095.45 | 37.36 | G300E | 183440.83 | 1.44
4784 | Story5 | B27 | 50 MPa RC Beam (30 cm x 25 cm) | Beam | 50MPa | Concrete Rectangular | 250 | 300 | 750 | 6675 | 0.5 | 1224.77 | G300E | 4898236.36 | 38.43 | G300E | 194400.88 | 1.53
4785 | Story5 | B28 | 50 MPa RC Beam (30 cm x 25 cm) | Beam | 50MPa | Concrete Rectangular | 250 | 300 | 750 | 6675 | 0.5 | 1224.77 | G300E | 4898236.36 | 38.43 | G300E | 194401.79 | 1.53
4786 | Story5 | B29 | 50 MPa RC Beam (30 cm x 25 cm) | Beam | 50MPa | Concrete Rectangular | 250 | 300 | 750 | 6675 | 0.5 | 1224.77 | G300E | 4681905.68 | 36.74 | G300E | 1671849.32 | 13.12
4787 | Story5 | B3 | 50 MPa RC Beam (30 cm x 25 cm) | Beam | 50MPa | Concrete Rectangular | 250 | 300 | 750 | 6675 | 0.5 | 1224.77 | G300E | 4681905.68 | 36.74 | G300E | 1671849.32 | 13.12
4788 | Story5 | B30 | 50 MPa RC Beam (30 cm x 25 cm) | Beam | 50MPa | Concrete Rectangular | 250 | 300 | 750 | 6675 | 0.5 | 1224.77 | G300E | 3723436.36 | 29.22 | G300E | 2099288.71 | 16.47
4789 | Story5 | B31 | 50 MPa RC Beam (30 cm x 25 cm) | Beam | 50MPa | Concrete Rectangular | 250 | 300 | 750 | 6675 | 0.5 | 1224.77 | G300E | 4798768.75 | 37.65 | G300E | 2116106.55 | 16.6
4790 | Story5 | B32 | 50 MPa RC Beam (30 cm x 25 cm) | Beam | 50MPa | Concrete Rectangular | 250 | 300 | 750 | 6675 | 0.5 | 1224.77 | G300E | 5375498.86 | 42.18 | G300E | 603565.33 | 4.74
4791 | Story5 | B33 | 50 MPa RC Beam (30 cm x 25 cm) | Beam | 50MPa | Concrete Rectangular | 250 | 300 | 750 | 6675 | 0.5 | 1224.77 | G300E | 4683726.14 | 36.75 | G300E | 177416.04 | 1.39
4792 | Story5 | B34 | 50 MPa RC Beam (30 cm x 25 cm) | Beam | 50MPa | Concrete Rectangular | 250 | 300 | 750 | 6675 | 0.5 | 1224.77 | G300E | 4761095.45 | 37.36 | G300E | 183439.92 | 1.44
4793 | Story5 | B35 | 50 MPa RC Beam (30 cm x 25 cm) | Beam | 50MPa | Concrete Rectangular | 250 | 300 | 750 | 6675 | 0.5 | 1224.77 | G300E | 4768377.27 | 37.41 | G300E | 526050.38 | 4.13
4794 | Story5 | B36 | 50 MPa RC Beam (30 cm x 25 cm) | Beam | 50MPa | Concrete Rectangular | 250 | 300 | 750 | 6675 | 0.5 | 1224.77 | G300E | 4768377.27 | 37.41 | G300E | 526050.38 | 4.13
4795 | Story5 | B37 | 50 MPa RC Beam (30 cm x 25 cm) | Beam | 50MPa | Concrete Rectangular | 250 | 300 | 750 | 7200 | 0.54 | 1321.1 | G300E | 5712417.39 | 44.82 | G300E | 2306722.85 | 18.1
4796 | Story5 | B38 | 50 MPa RC Beam (30 cm x 25 cm) | Beam | 50MPa | Concrete Rectangular | 250 | 300 | 750 | 6675 | 0.5 | 1224.77 | G300E | 4419456.82 | 34.68 | G300E | 850913.22 | 6.68
4797 | Story5 | B39 | 50 MPa RC Beam (30 cm x 25 cm) | Beam | 50MPa | Concrete Rectangular | 250 | 300 | 750 | 7200 | 0.54 | 1321.1 | G300E | 5712417.39 | 44.82 | G300E | 2306734.12 | 18.1
4798 | Story5 | B4 | 50 MPa RC Beam (30 cm x 25 cm) | Beam | 50MPa | Concrete Rectangular | 250 | 300 | 750 | 6675 | 0.5 | 1224.77 | G300E | 3723436.36 | 29.22 | G300E | 2099288.71 | 16.47
4799 | Story5 | B40 | 50 MPa RC Beam (30 cm x 25 cm) | Beam | 50MPa | Concrete Rectangular | 250 | 300 | 750 | 6675 | 0.5 | 1224.77 | G300E | 4768377.27 | 37.41 | G300E | 526048.56 | 4.13
4800 | Story5 | B41 | 50 MPa RC Beam (30 cm x 25 cm) | Beam | 50MPa | Concrete Rectangular | 250 | 300 | 750 | 6675 | 0.5 | 1224.77 | G300E | 4768377.27 | 37.41 | G300E | 526060.39 | 4.13
4801 | Story5 | B42 | 50 MPa RC Beam (30 cm x 25 cm) | Beam | 50MPa | Concrete Rectangular | 250 | 300 | 750 | 6675 | 0.5 | 1224.77 | G300E | 4761095.45 | 37.36 | G300E | 183439.01 | 1.44
4802 | Story5 | B43 | 50 MPa RC Beam (30 cm x 25 cm) | Beam | 50MPa | Concrete Rectangular | 250 | 300 | 750 | 6675 | 0.5 | 1224.77 | G300E | 4684029.55 | 36.75 | G300E | 177416.04 | 1.39
4803 | Story5 | B44 | 50 MPa RC Beam (30 cm x 25 cm) | Beam | 50MPa | Concrete Rectangular | 250 | 300 | 750 | 6675 | 0.5 | 1224.77 | G300E | 5375498.86 | 42.18 | G300E | 603565.33 | 4.74
4804 | Story5 | B45 | 50 MPa RC Beam (30 cm x 25 cm) | Beam | 50MPa | Concrete Rectangular | 250 | 300 | 750 | 6675 | 0.5 | 1224.77 | G300E | 4798768.75 | 37.65 | G300E | 2116116.57 | 16.6
4805 | Story5 | B46 | 50 MPa RC Beam (30 cm x 25 cm) | Beam | 50MPa | Concrete Rectangular | 250 | 300 | 750 | 6675 | 0.5 | 1224.77 | G300E | 3663361.36 | 28.74 | G300E | 2076533.03 | 16.29
4806 | Story5 | B47 | 50 MPa RC Beam (30 cm x 25 cm) | Beam | 50MPa | Concrete Rectangular | 250 | 300 | 750 | 6675 | 0.5 | 1224.77 | G300E | 5019903.41 | 39.39 | G300E | 984193.55 | 7.72
4807 | Story5 | B48 | 50 MPa RC Beam (30 cm x 25 cm) | Beam | 50MPa | Concrete Rectangular | 250 | 300 | 750 | 6675 | 0.5 | 1224.77 | G300E | 4805393.18 | 37.7 | G300E | 185517.97 | 1.46
4808 | Story5 | B49 | 50 MPa RC Beam (30 cm x 25 cm) | Beam | 50MPa | Concrete Rectangular | 250 | 300 | 750 | 6675 | 0.5 | 1224.77 | G300E | 4865468.18 | 38.18 | G300E | 193952.14 | 1.52
4809 | Story5 | B5 | 50 MPa RC Beam (30 cm x 25 cm) | Beam | 50MPa | Concrete Rectangular | 250 | 300 | 750 | 6675 | 0.5 | 1224.77 | G300E | 5375498.86 | 42.18 | G300E | 603565.33 | 4.74
4810 | Story5 | B50 | 50 MPa RC Beam (30 cm x 25 cm) | Beam | 50MPa | Concrete Rectangular | 250 | 300 | 750 | 6675 | 0.5 | 1224.77 | G300E | 4419456.82 | 34.68 | G300E | 850915.04 | 6.68
4811 | Story5 | B51 | 50 MPa RC Beam (30 cm x 25 cm) | Beam | 50MPa | Concrete Rectangular | 250 | 300 | 750 | 7200 | 0.54 | 1321.1 | G300E | 5712417.39 | 44.82 | G300E | 2306725.67 | 18.1
4812 | Story5 | B55 | 50 MPa RC Beam (30 cm x 25 cm) | Beam | 50MPa | Concrete Rectangular | 250 | 300 | 750 | 6675 | 0.5 | 1224.77 | G300E | 5296177.17 | 41.56 | G300E | 2138532.15 | 16.78
4813 | Story5 | B56 | 50 MPa RC Beam (30 cm x 25 cm) | Beam | 50MPa | Concrete Rectangular | 250 | 300 | 750 | 6675 | 0.5 | 1224.77 | G300E | 4419456.82 | 34.68 | G300E | 1307207.73 | 10.26
4814 | Story5 | B57 | 50 MPa RC Beam (30 cm x 25 cm) | Beam | 50MPa | Concrete Rectangular | 250 | 300 | 750 | 6675 | 0.5 | 1224.77 | G300E | 4865468.18 | 38.18 | G300E | 193963.06 | 1.52
4815 | Story5 | B58 | 50 MPa RC Beam (30 cm x 25 cm) | Beam | 50MPa | Concrete Rectangular | 250 | 300 | 750 | 6675 | 0.5 | 1224.77 | G300E | 4805393.18 | 37.7 | G300E | 185544.37 | 1.46
4816 | Story5 | B59 | 50 MPa RC Beam (30 cm x 25 cm) | Beam | 50MPa | Concrete Rectangular | 250 | 300 | 750 | 6675 | 0.5 | 1224.77 | G300E | 5019903.41 | 39.39 | G300E | 984192.64 | 7.72
4817 | Story5 | B6 | 50 MPa RC Beam (30 cm x 25 cm) | Beam | 50MPa | Concrete Rectangular | 250 | 300 | 750 | 6675 | 0.5 | 1224.77 | G300E | 4798768.75 | 37.65 | G300E | 2116112.39 | 16.6
4818 | Story5 | B60 | 50 MPa RC Beam (30 cm x 25 cm) | Beam | 50MPa | Concrete Rectangular | 250 | 300 | 750 | 6675 | 0.5 | 1224.77 | G300E | 3663361.36 | 28.74 | G300E | 2076533.03 | 16.29
4819 | Story5 | B61 | 50 MPa RC Beam (30 cm x 25 cm) | Beam | 50MPa | Concrete Rectangular | 250 | 300 | 750 | 6675 | 0.5 | 1224.77 | G300E | 4063684.37 | 31.89 | G300E | 2116109.06 | 16.6
4820 | Story5 | B62 | 50 MPa RC Beam (30 cm x 25 cm) | Beam | 50MPa | Concrete Rectangular | 250 | 300 | 750 | 6675 | 0.5 | 1224.77 | G300E | 5019903.41 | 39.39 | G300E | 984194.46 | 7.72
4821 | Story5 | B63 | 50 MPa RC Beam (30 cm x 25 cm) | Beam | 50MPa | Concrete Rectangular | 250 | 300 | 750 | 6675 | 0.5 | 1224.77 | G300E | 4683726.14 | 36.75 | G300E | 177416.95 | 1.39
4822 | Story5 | B64 | 50 MPa RC Beam (30 cm x 25 cm) | Beam | 50MPa | Concrete Rectangular | 250 | 300 | 750 | 6675 | 0.5 | 1224.77 | G300E | 4865468.18 | 38.18 | G300E | 193951.23 | 1.52
4823 | Story5 | B65 | 50 MPa RC Beam (30 cm x 25 cm) | Beam | 50MPa | Concrete Rectangular | 250 | 300 | 750 | 6675 | 0.5 | 1224.77 | G300E | 4768377.27 | 37.41 | G300E | 526050.38 | 4.13
4824 | Story5 | B66 | 50 MPa RC Beam (30 cm x 25 cm) | Beam | 50MPa | Concrete Rectangular | 250 | 300 | 750 | 7200 | 0.54 | 1321.1 | G300E | 5712417.39 | 44.82 | G300E | 2306726.61 | 18.1
4825 | Story5 | B67 | 50 MPa RC Beam (30 cm x 25 cm) | Beam | 50MPa | Concrete Rectangular | 250 | 300 | 750 | 6675 | 0.5 | 1224.77 | G300E | 5295306.52 | 41.55 | G300E | 2138526.05 | 16.78
4826 | Story5 | B69 | 50 MPa RC Beam (30 cm x 25 cm) | Beam | 50MPa | Concrete Rectangular | 250 | 300 | 750 | 6675 | 0.5 | 1224.77 | G300E | 5220430.43 | 40.96 | G300E | 1997132.43 | 15.67
4827 | Story5 | B7 | 50 MPa RC Beam (30 cm x 25 cm) | Beam | 50MPa | Concrete Rectangular | 250 | 300 | 750 | 6675 | 0.5 | 1224.77 | G300E | 5019903.41 | 39.39 | G300E | 984192.64 | 7.72
4828 | Story5 | B70 | 50 MPa RC Beam (30 cm x 25 cm) | Beam | 50MPa | Concrete Rectangular | 250 | 300 | 750 | 6675 | 0.5 | 1224.77 | G300E | 5204468.48 | 40.84 | G300E | 1885688.95 | 14.8
4829 | Story5 | B71 | 50 MPa RC Beam (30 cm x 25 cm) | Beam | 50MPa | Concrete Rectangular | 250 | 300 | 750 | 6675 | 0.5 | 1224.77 | G300E | 4749565.91 | 37.27 | G300E | 518911.47 | 4.07
4830 | Story5 | B72 | 50 MPa RC Beam (30 cm x 25 cm) | Beam | 50MPa | Concrete Rectangular | 250 | 300 | 750 | 6675 | 0.5 | 1224.77 | G300E | 4864254.55 | 38.17 | G300E | 193996.74 | 1.52
4831 | Story5 | B73 | 50 MPa RC Beam (30 cm x 25 cm) | Beam | 50MPa | Concrete Rectangular | 250 | 300 | 750 | 6675 | 0.5 | 1224.77 | G300E | 4683422.73 | 36.75 | G300E | 177287.7 | 1.39
4832 | Story5 | B74 | 50 MPa RC Beam (30 cm x 25 cm) | Beam | 50MPa | Concrete Rectangular | 250 | 300 | 750 | 6675 | 0.5 | 1224.77 | G300E | 5020510.23 | 39.39 | G300E | 984222.68 | 7.72
4833 | Story5 | B75 | 50 MPa RC Beam (30 cm x 25 cm) | Beam | 50MPa | Concrete Rectangular | 250 | 300 | 750 | 6675 | 0.5 | 1224.77 | G300E | 4063962.5 | 31.89 | G300E | 2116085.69 | 16.6
4834 | Story5 | B76 | 50 MPa RC Beam (30 cm x 25 cm) | Beam | 50MPa | Concrete Rectangular | 250 | 300 | 750 | 6675 | 0.5 | 1224.77 | G300E | 3723436.36 | 29.22 | G300E | 2099288.71 | 16.47
4835 | Story5 | B77 | 50 MPa RC Beam (30 cm x 25 cm) | Beam | 50MPa | Concrete Rectangular | 250 | 300 | 750 | 6675 | 0.5 | 1224.77 | G300E | 5375498.86 | 42.18 | G300E | 603565.33 | 4.74
4836 | Story5 | B78 | 50 MPa RC Beam (30 cm x 25 cm) | Beam | 50MPa | Concrete Rectangular | 250 | 300 | 750 | 6675 | 0.5 | 1224.77 | G300E | 4898236.36 | 38.43 | G300E | 194400.88 | 1.53
4837 | Story5 | B79 | 50 MPa RC Beam (30 cm x 25 cm) | Beam | 50MPa | Concrete Rectangular | 250 | 300 | 750 | 6675 | 0.5 | 1224.77 | G300E | 4761095.45 | 37.36 | G300E | 183440.83 | 1.44
4838 | Story5 | B8 | 50 MPa RC Beam (30 cm x 25 cm) | Beam | 50MPa | Concrete Rectangular | 250 | 300 | 750 | 6675 | 0.5 | 1224.77 | G300E | 3663361.36 | 28.74 | G300E | 2076533.03 | 16.29
4839 | Story5 | B80 | 50 MPa RC Beam (30 cm x 25 cm) | Beam | 50MPa | Concrete Rectangular | 250 | 300 | 750 | 6675 | 0.5 | 1224.77 | G300E | 4761095.45 | 37.36 | G300E | 183438.1 | 1.44
4840 | Story5 | B81 | 50 MPa RC Beam (30 cm x 25 cm) | Beam | 50MPa | Concrete Rectangular | 250 | 300 | 750 | 6675 | 0.5 | 1224.77 | G300E | 4768680.68 | 37.42 | G300E | 526064.94 | 4.13
4841 | Story5 | B82 | 50 MPa RC Beam (30 cm x 25 cm) | Beam | 50MPa | Concrete Rectangular | 250 | 300 | 750 | 6675 | 0.5 | 1224.77 | G300E | 4865468.18 | 38.18 | G300E | 193964.88 | 1.52
4842 | Story5 | B83 | 50 MPa RC Beam (30 cm x 25 cm) | Beam | 50MPa | Concrete Rectangular | 250 | 300 | 750 | 6675 | 0.5 | 1224.77 | G300E | 4419760.23 | 34.68 | G300E | 1307251.42 | 10.26
4843 | Story5 | B84 | 50 MPa RC Beam (30 cm x 25 cm) | Beam | 50MPa | Concrete Rectangular | 250 | 300 | 750 | 6675 | 0.5 | 1224.77 | G300E | 4864557.95 | 38.17 | G300E | 193894.79 | 1.52
4844 | Story5 | B85 | 50 MPa RC Beam (30 cm x 25 cm) | Beam | 50MPa | Concrete Rectangular | 250 | 300 | 750 | 6675 | 0.5 | 1224.77 | G300E | 4747745.45 | 37.25 | G300E | 518321.64 | 4.07
4845 | Story5 | B86 | 50 MPa RC Beam (30 cm x 25 cm) | Beam | 50MPa | Concrete Rectangular | 250 | 300 | 750 | 6675 | 0.5 | 1224.77 | G300E | 4754420.45 | 37.3 | G300E | 174454.16 | 1.37
4846 | Story5 | B87 | 50 MPa RC Beam (30 cm x 25 cm) | Beam | 50MPa | Concrete Rectangular | 250 | 300 | 750 | 6675 | 0.5 | 1224.77 | G300E | 4745621.59 | 37.24 | G300E | 173441.08 | 1.36
4847 | Story5 | B88 | 50 MPa RC Beam (30 cm x 25 cm) | Beam | 50MPa | Concrete Rectangular | 250 | 300 | 750 | 6675 | 0.5 | 1224.77 | G300E | 4876694.32 | 38.26 | G300E | 181983.56 | 1.43
4848 | Story5 | B89 | 50 MPa RC Beam (30 cm x 25 cm) | Beam | 50MPa | Concrete Rectangular | 250 | 300 | 750 | 6675 | 0.5 | 1224.77 | G300E | 5374892.05 | 42.17 | G300E | 603551.68 | 4.74
4849 | Story5 | B9 | 50 MPa RC Beam (30 cm x 25 cm) | Beam | 50MPa | Concrete Rectangular | 250 | 300 | 750 | 6675 | 0.5 | 1224.77 | G300E | 5019903.41 | 39.39 | G300E | 984193.55 | 7.72
4850 | Story5 | B90 | 50 MPa RC Beam (30 cm x 25 cm) | Beam | 50MPa | Concrete Rectangular | 250 | 300 | 750 | 6675 | 0.5 | 1224.77 | G300E | 3722526.14 | 29.21 | G300E | 2097468.26 | 16.46
4851 | Story5 | B91 | 50 MPa RC Beam (30 cm x 25 cm) | Beam | 50MPa | Concrete Rectangular | 250 | 300 | 750 | 6675 | 0.5 | 1224.77 | G300E | 2612150 | 20.5 | G300E | 2186183.48 | 17.15
4852 | Story5 | B92 | 50 MPa RC Beam (30 cm x 25 cm) | Beam | 50MPa | Concrete Rectangular | 250 | 300 | 750 | 6675 | 0.5 | 1224.77 | G300E | 4681905.68 | 36.74 | G300E | 1671849.32 | 13.12
4853 | Story5 | B93 | 50 MPa RC Beam (30 cm x 25 cm) | Beam | 50MPa | Concrete Rectangular | 250 | 300 | 750 | 6675 | 0.5 | 1224.77 | G300E | 4681905.68 | 36.74 | G300E | 1671849.32 | 13.12
4854 | Story5 | B94 | 50 MPa RC Beam (30 cm x 25 cm) | Beam | 50MPa | Concrete Rectangular | 250 | 300 | 750 | 6675 | 0.5 | 1224.77 | G300E | 4898236.36 | 38.43 | G300E | 194401.79 | 1.53
4855 | Story5 | B95 | 50 MPa RC Beam (30 cm x 25 cm) | Beam | 50MPa | Concrete Rectangular | 250 | 300 | 750 | 6675 | 0.5 | 1224.77 | G300E | 5375498.86 | 42.18 | G300E | 603564.42 | 4.74
4856 | Story5 | B96 | 50 MPa RC Beam (30 cm x 25 cm) | Beam | 50MPa | Concrete Rectangular | 250 | 300 | 750 | 6675 | 0.5 | 1224.77 | G300E | 4684029.55 | 36.75 | G300E | 177416.04 | 1.39
4857 | Story5 | B97 | 50 MPa RC Beam (30 cm x 25 cm) | Beam | 50MPa | Concrete Rectangular | 250 | 300 | 750 | 6675 | 0.5 | 1224.77 | G300E | 5019903.41 | 39.39 | G300E | 984192.64 | 7.72
4858 | Story5 | B98 | 50 MPa RC Beam (30 cm x 25 cm) | Beam | 50MPa | Concrete Rectangular | 250 | 300 | 750 | 6675 | 0.5 | 1224.77 | G300E | 4805393.18 | 37.7 | G300E | 185541.64 | 1.46
4859 | Story5 | B99 | 50 MPa RC Beam (30 cm x 25 cm) | Beam | 50MPa | Concrete Rectangular | 250 | 300 | 750 | 6675 | 0.5 | 1224.77 | G300E | 5020510.23 | 39.39 | G300E | 984224.5 | 7.72
4860 | Story50 | B1 | 50 MPa RC Beam (60 cm x 40 cm) | Beam | 50MPa | Concrete Rectangular | 400 | 600 | 2400 | 6900 | 1.66 | 4051.38 | G300E | 6107400 | 47.92 | G300E | 6333603 | 49.7
4861 | Story50 | B10 | 50 MPa RC Beam (60 cm x 40 cm) | Beam | 50MPa | Concrete Rectangular | 400 | 600 | 2400 | 6900 | 1.66 | 4051.38 | G300E | 6657900 | 52.24 | G300E | 9424806.6 | 73.95
4862 | Story50 | B100 | 50 MPa RC Beam (60 cm x 40 cm) | Beam | 50MPa | Concrete Rectangular | 400 | 600 | 2400 | 6900 | 1.66 | 4051.38 | G300E | 6351763.64 | 49.84 | G300E | 5093463.33 | 39.97
4863 | Story50 | B101 | 50 MPa RC Beam (60 cm x 40 cm) | Beam | 50MPa | Concrete Rectangular | 400 | 600 | 2400 | 6900 | 1.66 | 4051.38 | G300E | 8076763.64 | 63.37 | G300E | 1057049.26 | 8.29
4864 | Story50 | B102 | 50 MPa RC Beam (60 cm x 40 cm) | Beam | 50MPa | Concrete Rectangular | 400 | 600 | 2400 | 6900 | 1.66 | 4051.38 | G300E | 7243745.45 | 56.84 | G300E | 6639063.33 | 52.09
4865 | Story50 | B103 | 50 MPa RC Beam (60 cm x 40 cm) | Beam | 50MPa | Concrete Rectangular | 400 | 600 | 2400 | 6900 | 1.66 | 4051.38 | G300E | 7406209.09 | 58.11 | G300E | 5005644.52 | 39.28
4866 | Story50 | B104 | 50 MPa RC Beam (60 cm x 40 cm) | Beam | 50MPa | Concrete Rectangular | 400 | 600 | 2400 | 6900 | 1.66 | 4051.38 | G300E | 7407463.64 | 58.12 | G300E | 5005644.52 | 39.28
4867 | Story50 | B105 | 50 MPa RC Beam (60 cm x 40 cm) | Beam | 50MPa | Concrete Rectangular | 400 | 600 | 2400 | 6900 | 1.66 | 4051.38 | G300E | 6107400 | 47.92 | G300E | 6417603.6 | 50.35
4868 | Story50 | B106 | 50 MPa RC Beam (60 cm x 40 cm) | Beam | 50MPa | Concrete Rectangular | 400 | 600 | 2400 | 6900 | 1.66 | 4051.38 | G300E | 6107400 | 47.92 | G300E | 6333603 | 49.7
4869 | Story50 | B107 | 50 MPa RC Beam (60 cm x 40 cm) | Beam | 50MPa | Concrete Rectangular | 400 | 600 | 2400 | 6900 | 1.66 | 4051.38 | G300E | 6220350 | 48.81 | G300E | 8184663.33 | 64.22
4870 | Story50 | B108 | 50 MPa RC Beam (60 cm x 40 cm) | Beam | 50MPa | Concrete Rectangular | 400 | 600 | 2400 | 6900 | 1.66 | 4051.38 | G300E | 6888000 | 54.05 | G300E | 9424806.6 | 73.95
4871 | Story50 | B109 | 50 MPa RC Beam (60 cm x 40 cm) | Beam | 50MPa | Concrete Rectangular | 400 | 600 | 2400 | 6900 | 1.66 | 4051.38 | G300E | 6692372.73 | 52.51 | G300E | 9730263.33 | 76.35
4872 | Story50 | B11 | 50 MPa RC Beam (60 cm x 40 cm) | Beam | 50MPa | Concrete Rectangular | 400 | 600 | 2400 | 6900 | 1.66 | 4051.38 | G300E | 8082095.45 | 63.42 | G300E | 1057096.31 | 8.29
4873 | Story50 | B110 | 50 MPa RC Beam (60 cm x 40 cm) | Beam | 50MPa | Concrete Rectangular | 400 | 600 | 2400 | 6900 | 1.66 | 4051.38 | G300E | 6657600 | 52.24 | G300E | 9424806.6 | 73.95
4874 | Story50 | B111 | 50 MPa RC Beam (60 cm x 40 cm) | Beam | 50MPa | Concrete Rectangular | 400 | 600 | 2400 | 6900 | 1.66 | 4051.38 | G300E | 6220036.36 | 48.8 | G300E | 8184663.33 | 64.22
4875 | Story50 | B112 | 50 MPa RC Beam (60 cm x 40 cm) | Beam | 50MPa | Concrete Rectangular | 400 | 600 | 2400 | 6900 | 1.66 | 4051.38 | G300E | 6107400 | 47.92 | G300E | 6417603.6 | 50.35
4876 | Story50 | B12 | 50 MPa RC Beam (60 cm x 40 cm) | Beam | 50MPa | Concrete Rectangular | 400 | 600 | 2400 | 6900 | 1.66 | 4051.38 | G300E | 6220350 | 48.81 | G300E | 8184663.33 | 64.22
4877 | Story50 | B13 | 50 MPa RC Beam (60 cm x 40 cm) | Beam | 50MPa | Concrete Rectangular | 400 | 600 | 2400 | 6900 | 1.66 | 4051.38 | G300E | 7389586.36 | 57.98 | G300E | 5005644.52 | 39.28
4878 | Story50 | B14 | 50 MPa RC Beam (60 cm x 40 cm) | Beam | 50MPa | Concrete Rectangular | 400 | 600 | 2400 | 6900 | 1.66 | 4051.38 | G300E | 6107400 | 47.92 | G300E | 6333603 | 49.7
4879 | Story50 | B15 | 50 MPa RC Beam (60 cm x 40 cm) | Beam | 50MPa | Concrete Rectangular | 400 | 600 | 2400 | 6900 | 1.66 | 4051.38 | G300E | 6107400 | 47.92 | G300E | 6333603 | 49.7
4880 | Story50 | B16 | 50 MPa RC Beam (60 cm x 40 cm) | Beam | 50MPa | Concrete Rectangular | 400 | 600 | 2400 | 6900 | 1.66 | 4051.38 | G300E | 6220350 | 48.81 | G300E | 8184663.33 | 64.22
4881 | Story50 | B17 | 50 MPa RC Beam (60 cm x 40 cm) | Beam | 50MPa | Concrete Rectangular | 400 | 600 | 2400 | 6900 | 1.66 | 4051.38 | G300E | 7389586.36 | 57.98 | G300E | 5005644.52 | 39.28
4882 | Story50 | B18 | 50 MPa RC Beam (60 cm x 40 cm) | Beam | 50MPa | Concrete Rectangular | 400 | 600 | 2400 | 6900 | 1.66 | 4051.38 | G300E | 7244686.36 | 56.84 | G300E | 6639063.33 | 52.09
4883 | Story50 | B19 | 50 MPa RC Beam (60 cm x 40 cm) | Beam | 50MPa | Concrete Rectangular | 400 | 600 | 2400 | 6900 | 1.66 | 4051.38 | G300E | 7244686.36 | 56.84 | G300E | 6639063.33 | 52.09
4884 | Story50 | B2 | 50 MPa RC Beam (60 cm x 40 cm) | Beam | 50MPa | Concrete Rectangular | 400 | 600 | 2400 | 6900 | 1.66 | 4051.38 | G300E | 6107400 | 47.92 | G300E | 6333603 | 49.7
4885 | Story50 | B20 | 50 MPa RC Beam (60 cm x 40 cm) | Beam | 50MPa | Concrete Rectangular | 400 | 600 | 2400 | 6900 | 1.66 | 4051.38 | G300E | 7635477.27 | 59.91 | G300E | 1615863.33 | 12.68
4886 | Story50 | B21 | 50 MPa RC Beam (60 cm x 40 cm) | Beam | 50MPa | Concrete Rectangular | 400 | 600 | 2400 | 6900 | 1.66 | 4051.38 | G300E | 6352704.55 | 49.85 | G300E | 5093463.33 | 39.97
4887 | Story50 | B22 | 50 MPa RC Beam (60 cm x 40 cm) | Beam | 50MPa | Concrete Rectangular | 400 | 600 | 2400 | 6900 | 1.66 | 4051.38 | G300E | 8115968.18 | 63.68 | G300E | 4042977.85 | 31.72
4888 | Story50 | B23 | 50 MPa RC Beam (60 cm x 40 cm) | Beam | 50MPa | Concrete Rectangular | 400 | 600 | 2400 | 6900 | 1.66 | 4051.38 | G300E | 6985309.09 | 54.81 | G300E | 3547863.33 | 27.84
4889 | Story50 | B24 | 50 MPa RC Beam (60 cm x 40 cm) | Beam | 50MPa | Concrete Rectangular | 400 | 600 | 2400 | 6900 | 1.66 | 4051.38 | G300E | 8116281.82 | 63.68 | G300E | 4043011.72 | 31.72
4890 | Story50 | B25 | 50 MPa RC Beam (60 cm x 40 cm) | Beam | 50MPa | Concrete Rectangular | 400 | 600 | 2400 | 6900 | 1.66 | 4051.38 | G300E | 6352704.55 | 49.85 | G300E | 5093463.33 | 39.97
4891 | Story50 | B26 | 50 MPa RC Beam (60 cm x 40 cm) | Beam | 50MPa | Concrete Rectangular | 400 | 600 | 2400 | 6900 | 1.66 | 4051.38 | G300E | 7635790.91 | 59.91 | G300E | 1615863.33 | 12.68
4892 | Story50 | B27 | 50 MPa RC Beam (60 cm x 40 cm) | Beam | 50MPa | Concrete Rectangular | 400 | 600 | 2400 | 6900 | 1.66 | 4051.38 | G300E | 7244686.36 | 56.84 | G300E | 6639063.33 | 52.09
4893 | Story50 | B28 | 50 MPa RC Beam (60 cm x 40 cm) | Beam | 50MPa | Concrete Rectangular | 400 | 600 | 2400 | 6900 | 1.66 | 4051.38 | G300E | 7244686.36 | 56.84 | G300E | 6639063.33 | 52.09
4894 | Story50 | B29 | 50 MPa RC Beam (60 cm x 40 cm) | Beam | 50MPa | Concrete Rectangular | 400 | 600 | 2400 | 6900 | 1.66 | 4051.38 | G300E | 7389586.36 | 57.98 | G300E | 5005644.52 | 39.28
4895 | Story50 | B3 | 50 MPa RC Beam (60 cm x 40 cm) | Beam | 50MPa | Concrete Rectangular | 400 | 600 | 2400 | 6900 | 1.66 | 4051.38 | G300E | 7389586.36 | 57.98 | G300E | 5005644.52 | 39.28
4896 | Story50 | B30 | 50 MPa RC Beam (60 cm x 40 cm) | Beam | 50MPa | Concrete Rectangular | 400 | 600 | 2400 | 6900 | 1.66 | 4051.38 | G300E | 6220350 | 48.81 | G300E | 8184663.33 | 64.22
4897 | Story50 | B31 | 50 MPa RC Beam (60 cm x 40 cm) | Beam | 50MPa | Concrete Rectangular | 400 | 600 | 2400 | 6900 | 1.66 | 4051.38 | G300E | 6888000 | 54.05 | G300E | 9424806.6 | 73.95
4898 | Story50 | B32 | 50 MPa RC Beam (60 cm x 40 cm) | Beam | 50MPa | Concrete Rectangular | 400 | 600 | 2400 | 6900 | 1.66 | 4051.38 | G300E | 8082722.73 | 63.42 | G300E | 1057100.07 | 8.29
4899 | Story50 | B33 | 50 MPa RC Beam (60 cm x 40 cm) | Beam | 50MPa | Concrete Rectangular | 400 | 600 | 2400 | 6900 | 1.66 | 4051.38 | G300E | 6352704.55 | 49.85 | G300E | 5093463.33 | 39.97
4900 | Story50 | B34 | 50 MPa RC Beam (60 cm x 40 cm) | Beam | 50MPa | Concrete Rectangular | 400 | 600 | 2400 | 6900 | 1.66 | 4051.38 | G300E | 7635790.91 | 59.91 | G300E | 1615863.33 | 12.68
4901 | Story50 | B35 | 50 MPa RC Beam (60 cm x 40 cm) | Beam | 50MPa | Concrete Rectangular | 400 | 600 | 2400 | 6900 | 1.66 | 4051.38 | G300E | 6903136.36 | 54.16 | G300E | 8184663.33 | 64.22
4902 | Story50 | B36 | 50 MPa RC Beam (60 cm x 40 cm) | Beam | 50MPa | Concrete Rectangular | 400 | 600 | 2400 | 6900 | 1.66 | 4051.38 | G300E | 6903136.36 | 54.16 | G300E | 8184663.33 | 64.22
4903 | Story50 | B37 | 50 MPa RC Beam (60 cm x 40 cm) | Beam | 50MPa | Concrete Rectangular | 400 | 600 | 2400 | 7200 | 1.73 | 4227.52 | G300E | 21612834.78 | 169.58 | G300E | 9956423.58 | 78.12
4904 | Story50 | B38 | 50 MPa RC Beam (60 cm x 40 cm) | Beam | 50MPa | Concrete Rectangular | 400 | 600 | 2400 | 6900 | 1.66 | 4051.38 | G300E | 6266140.91 | 49.17 | G300E | 9818708.78 | 77.04
4905 | Story50 | B39 | 50 MPa RC Beam (60 cm x 40 cm) | Beam | 50MPa | Concrete Rectangular | 400 | 600 | 2400 | 7200 | 1.73 | 4227.52 | G300E | 21623165.22 | 169.66 | G300E | 9957543.03 | 78.13
4906 | Story50 | B4 | 50 MPa RC Beam (60 cm x 40 cm) | Beam | 50MPa | Concrete Rectangular | 400 | 600 | 2400 | 6900 | 1.66 | 4051.38 | G300E | 6220350 | 48.81 | G300E | 8184663.33 | 64.22
4907 | Story50 | B40 | 50 MPa RC Beam (60 cm x 40 cm) | Beam | 50MPa | Concrete Rectangular | 400 | 600 | 2400 | 6900 | 1.66 | 4051.38 | G300E | 6903136.36 | 54.16 | G300E | 8184663.33 | 64.22
4908 | Story50 | B41 | 50 MPa RC Beam (60 cm x 40 cm) | Beam | 50MPa | Concrete Rectangular | 400 | 600 | 2400 | 6900 | 1.66 | 4051.38 | G300E | 6903763.64 | 54.17 | G300E | 8184663.33 | 64.22
4909 | Story50 | B42 | 50 MPa RC Beam (60 cm x 40 cm) | Beam | 50MPa | Concrete Rectangular | 400 | 600 | 2400 | 6900 | 1.66 | 4051.38 | G300E | 7635477.27 | 59.91 | G300E | 1615863.33 | 12.68
4910 | Story50 | B43 | 50 MPa RC Beam (60 cm x 40 cm) | Beam | 50MPa | Concrete Rectangular | 400 | 600 | 2400 | 6900 | 1.66 | 4051.38 | G300E | 6353018.18 | 49.85 | G300E | 5093463.33 | 39.97
4911 | Story50 | B44 | 50 MPa RC Beam (60 cm x 40 cm) | Beam | 50MPa | Concrete Rectangular | 400 | 600 | 2400 | 6900 | 1.66 | 4051.38 | G300E | 8082095.45 | 63.42 | G300E | 1057096.31 | 8.29
4912 | Story50 | B45 | 50 MPa RC Beam (60 cm x 40 cm) | Beam | 50MPa | Concrete Rectangular | 400 | 600 | 2400 | 6900 | 1.66 | 4051.38 | G300E | 6888000 | 54.05 | G300E | 9424806.6 | 73.95
4913 | Story50 | B46 | 50 MPa RC Beam (60 cm x 40 cm) | Beam | 50MPa | Concrete Rectangular | 400 | 600 | 2400 | 6900 | 1.66 | 4051.38 | G300E | 6692372.73 | 52.51 | G300E | 9730263.33 | 76.35
4914 | Story50 | B47 | 50 MPa RC Beam (60 cm x 40 cm) | Beam | 50MPa | Concrete Rectangular | 400 | 600 | 2400 | 6900 | 1.66 | 4051.38 | G300E | 8806281.82 | 69.1 | G300E | 2300844.52 | 18.05
4915 | Story50 | B48 | 50 MPa RC Beam (60 cm x 40 cm) | Beam | 50MPa | Concrete Rectangular | 400 | 600 | 2400 | 6900 | 1.66 | 4051.38 | G300E | 6985309.09 | 54.81 | G300E | 3547863.33 | 27.84
4916 | Story50 | B49 | 50 MPa RC Beam (60 cm x 40 cm) | Beam | 50MPa | Concrete Rectangular | 400 | 600 | 2400 | 6900 | 1.66 | 4051.38 | G300E | 8115968.18 | 63.68 | G300E | 4042975.96 | 31.72
4917 | Story50 | B5 | 50 MPa RC Beam (60 cm x 40 cm) | Beam | 50MPa | Concrete Rectangular | 400 | 600 | 2400 | 6900 | 1.66 | 4051.38 | G300E | 8082722.73 | 63.42 | G300E | 1057100.07 | 8.29
4918 | Story50 | B50 | 50 MPa RC Beam (60 cm x 40 cm) | Beam | 50MPa | Concrete Rectangular | 400 | 600 | 2400 | 6900 | 1.66 | 4051.38 | G300E | 6266454.55 | 49.17 | G300E | 9818708.78 | 77.04
4919 | Story50 | B51 | 50 MPa RC Beam (60 cm x 40 cm) | Beam | 50MPa | Concrete Rectangular | 400 | 600 | 2400 | 7200 | 1.73 | 4227.52 | G300E | 21614713.04 | 169.6 | G300E | 9956714.71 | 78.12
4920 | Story50 | B55 | 50 MPa RC Beam (60 cm x 40 cm) | Beam | 50MPa | Concrete Rectangular | 400 | 600 | 2400 | 6900 | 1.66 | 4051.38 | G300E | 20707800 | 162.48 | G300E | 9542626.8 | 74.87
4921 | Story50 | B56 | 50 MPa RC Beam (60 cm x 40 cm) | Beam | 50MPa | Concrete Rectangular | 400 | 600 | 2400 | 6900 | 1.66 | 4051.38 | G300E | 6266768.18 | 49.17 | G300E | 9816826.96 | 77.03
4922 | Story50 | B57 | 50 MPa RC Beam (60 cm x 40 cm) | Beam | 50MPa | Concrete Rectangular | 400 | 600 | 2400 | 6900 | 1.66 | 4051.38 | G300E | 8115340.91 | 63.68 | G300E | 4042945.85 | 31.72
4923 | Story50 | B58 | 50 MPa RC Beam (60 cm x 40 cm) | Beam | 50MPa | Concrete Rectangular | 400 | 600 | 2400 | 6900 | 1.66 | 4051.38 | G300E | 6985309.09 | 54.81 | G300E | 3547863.33 | 27.84
4924 | Story50 | B59 | 50 MPa RC Beam (60 cm x 40 cm) | Beam | 50MPa | Concrete Rectangular | 400 | 600 | 2400 | 6900 | 1.66 | 4051.38 | G300E | 8805027.27 | 69.09 | G300E | 2300844.52 | 18.05
4925 | Story50 | B6 | 50 MPa RC Beam (60 cm x 40 cm) | Beam | 50MPa | Concrete Rectangular | 400 | 600 | 2400 | 6900 | 1.66 | 4051.38 | G300E | 6888000 | 54.05 | G300E | 9424806.6 | 73.95
4926 | Story50 | B60 | 50 MPa RC Beam (60 cm x 40 cm) | Beam | 50MPa | Concrete Rectangular | 400 | 600 | 2400 | 6900 | 1.66 | 4051.38 | G300E | 6692372.73 | 52.51 | G300E | 9730263.33 | 76.35
4927 | Story50 | B61 | 50 MPa RC Beam (60 cm x 40 cm) | Beam | 50MPa | Concrete Rectangular | 400 | 600 | 2400 | 6900 | 1.66 | 4051.38 | G300E | 6657900 | 52.24 | G300E | 9424806.6 | 73.95
4928 | Story50 | B62 | 50 MPa RC Beam (60 cm x 40 cm) | Beam | 50MPa | Concrete Rectangular | 400 | 600 | 2400 | 6900 | 1.66 | 4051.38 | G300E | 8806281.82 | 69.1 | G300E | 2300844.52 | 18.05
4929 | Story50 | B63 | 50 MPa RC Beam (60 cm x 40 cm) | Beam | 50MPa | Concrete Rectangular | 400 | 600 | 2400 | 6900 | 1.66 | 4051.38 | G300E | 6353018.18 | 49.85 | G300E | 5093463.33 | 39.97
4930 | Story50 | B64 | 50 MPa RC Beam (60 cm x 40 cm) | Beam | 50MPa | Concrete Rectangular | 400 | 600 | 2400 | 6900 | 1.66 | 4051.38 | G300E | 8115968.18 | 63.68 | G300E | 4042975.96 | 31.72
4931 | Story50 | B65 | 50 MPa RC Beam (60 cm x 40 cm) | Beam | 50MPa | Concrete Rectangular | 400 | 600 | 2400 | 6900 | 1.66 | 4051.38 | G300E | 6902822.73 | 54.16 | G300E | 8184663.33 | 64.22
4932 | Story50 | B66 | 50 MPa RC Beam (60 cm x 40 cm) | Beam | 50MPa | Concrete Rectangular | 400 | 600 | 2400 | 7200 | 1.73 | 4227.52 | G300E | 21614400 | 169.59 | G300E | 9956654.61 | 78.12
4933 | Story50 | B67 | 50 MPa RC Beam (60 cm x 40 cm) | Beam | 50MPa | Concrete Rectangular | 400 | 600 | 2400 | 6900 | 1.66 | 4051.38 | G300E | 20706000 | 162.47 | G300E | 9541011 | 74.86
4934 | Story50 | B69 | 50 MPa RC Beam (60 cm x 40 cm) | Beam | 50MPa | Concrete Rectangular | 400 | 600 | 2400 | 6900 | 1.66 | 4051.38 | G300E | 20679000 | 162.26 | G300E | 9481857.6 | 74.4
4935 | Story50 | B7 | 50 MPa RC Beam (60 cm x 40 cm) | Beam | 50MPa | Concrete Rectangular | 400 | 600 | 2400 | 6900 | 1.66 | 4051.38 | G300E | 8805968.18 | 69.09 | G300E | 2300844.52 | 18.05
4936 | Story50 | B70 | 50 MPa RC Beam (60 cm x 40 cm) | Beam | 50MPa | Concrete Rectangular | 400 | 600 | 2400 | 6900 | 1.66 | 4051.38 | G300E | 20672700 | 162.21 | G300E | 9491409 | 74.47
4937 | Story50 | B71 | 50 MPa RC Beam (60 cm x 40 cm) | Beam | 50MPa | Concrete Rectangular | 400 | 600 | 2400 | 6900 | 1.66 | 4051.38 | G300E | 6929168.18 | 54.37 | G300E | 8184663.33 | 64.22
4938 | Story50 | B72 | 50 MPa RC Beam (60 cm x 40 cm) | Beam | 50MPa | Concrete Rectangular | 400 | 600 | 2400 | 6900 | 1.66 | 4051.38 | G300E | 8119104.55 | 63.71 | G300E | 4043156.62 | 31.72
4939 | Story50 | B73 | 50 MPa RC Beam (60 cm x 40 cm) | Beam | 50MPa | Concrete Rectangular | 400 | 600 | 2400 | 6900 | 1.66 | 4051.38 | G300E | 6352077.27 | 49.84 | G300E | 5093463.33 | 39.97
4940 | Story50 | B74 | 50 MPa RC Beam (60 cm x 40 cm) | Beam | 50MPa | Concrete Rectangular | 400 | 600 | 2400 | 6900 | 1.66 | 4051.38 | G300E | 8802518.18 | 69.07 | G300E | 2300844.52 | 18.05
4941 | Story50 | B75 | 50 MPa RC Beam (60 cm x 40 cm) | Beam | 50MPa | Concrete Rectangular | 400 | 600 | 2400 | 6900 | 1.66 | 4051.38 | G300E | 6657600 | 52.24 | G300E | 9424806.6 | 73.95
4942 | Story50 | B76 | 50 MPa RC Beam (60 cm x 40 cm) | Beam | 50MPa | Concrete Rectangular | 400 | 600 | 2400 | 6900 | 1.66 | 4051.38 | G300E | 6220350 | 48.81 | G300E | 8184663.33 | 64.22
4943 | Story50 | B77 | 50 MPa RC Beam (60 cm x 40 cm) | Beam | 50MPa | Concrete Rectangular | 400 | 600 | 2400 | 6900 | 1.66 | 4051.38 | G300E | 8082722.73 | 63.42 | G300E | 1057098.19 | 8.29
4944 | Story50 | B78 | 50 MPa RC Beam (60 cm x 40 cm) | Beam | 50MPa | Concrete Rectangular | 400 | 600 | 2400 | 6900 | 1.66 | 4051.38 | G300E | 7244372.73 | 56.84 | G300E | 6639063.33 | 52.09
4945 | Story50 | B79 | 50 MPa RC Beam (60 cm x 40 cm) | Beam | 50MPa | Concrete Rectangular | 400 | 600 | 2400 | 6900 | 1.66 | 4051.38 | G300E | 7635790.91 | 59.91 | G300E | 1615863.33 | 12.68
4946 | Story50 | B8 | 50 MPa RC Beam (60 cm x 40 cm) | Beam | 50MPa | Concrete Rectangular | 400 | 600 | 2400 | 6900 | 1.66 | 4051.38 | G300E | 6692372.73 | 52.51 | G300E | 9730263.33 | 76.35
4947 | Story50 | B80 | 50 MPa RC Beam (60 cm x 40 cm) | Beam | 50MPa | Concrete Rectangular | 400 | 600 | 2400 | 6900 | 1.66 | 4051.38 | G300E | 7635477.27 | 59.91 | G300E | 1615863.33 | 12.68
4948 | Story50 | B81 | 50 MPa RC Beam (60 cm x 40 cm) | Beam | 50MPa | Concrete Rectangular | 400 | 600 | 2400 | 6900 | 1.66 | 4051.38 | G300E | 6904704.55 | 54.18 | G300E | 8184663.33 | 64.22
4949 | Story50 | B82 | 50 MPa RC Beam (60 cm x 40 cm) | Beam | 50MPa | Concrete Rectangular | 400 | 600 | 2400 | 6900 | 1.66 | 4051.38 | G300E | 8115654.55 | 63.68 | G300E | 4042945.85 | 31.72
4950 | Story50 | B83 | 50 MPa RC Beam (60 cm x 40 cm) | Beam | 50MPa | Concrete Rectangular | 400 | 600 | 2400 | 6900 | 1.66 | 4051.38 | G300E | 6266768.18 | 49.17 | G300E | 9817767.87 | 77.03
4951 | Story50 | B84 | 50 MPa RC Beam (60 cm x 40 cm) | Beam | 50MPa | Concrete Rectangular | 400 | 600 | 2400 | 6900 | 1.66 | 4051.38 | G300E | 8120045.45 | 63.71 | G300E | 4043198.02 | 31.72
4952 | Story50 | B85 | 50 MPa RC Beam (60 cm x 40 cm) | Beam | 50MPa | Concrete Rectangular | 400 | 600 | 2400 | 6900 | 1.66 | 4051.38 | G300E | 6932618.18 | 54.4 | G300E | 8184663.33 | 64.22
4953 | Story50 | B86 | 50 MPa RC Beam (60 cm x 40 cm) | Beam | 50MPa | Concrete Rectangular | 400 | 600 | 2400 | 6900 | 1.66 | 4051.38 | G300E | 7398054.55 | 58.05 | G300E | 2002263.33 | 15.71
4954 | Story50 | B87 | 50 MPa RC Beam (60 cm x 40 cm) | Beam | 50MPa | Concrete Rectangular | 400 | 600 | 2400 | 6900 | 1.66 | 4051.38 | G300E | 7633595.45 | 59.9 | G300E | 2002263.33 | 15.71
4955 | Story50 | B88 | 50 MPa RC Beam (60 cm x 40 cm) | Beam | 50MPa | Concrete Rectangular | 400 | 600 | 2400 | 6900 | 1.66 | 4051.38 | G300E | 7245000 | 56.85 | G300E | 6639063.33 | 52.09
4956 | Story50 | B89 | 50 MPa RC Beam (60 cm x 40 cm) | Beam | 50MPa | Concrete Rectangular | 400 | 600 | 2400 | 6900 | 1.66 | 4051.38 | G300E | 8078018.18 | 63.38 | G300E | 1057053.03 | 8.29
4957 | Story50 | B9 | 50 MPa RC Beam (60 cm x 40 cm) | Beam | 50MPa | Concrete Rectangular | 400 | 600 | 2400 | 6900 | 1.66 | 4051.38 | G300E | 8805968.18 | 69.09 | G300E | 2300844.52 | 18.05
4958 | Story50 | B90 | 50 MPa RC Beam (60 cm x 40 cm) | Beam | 50MPa | Concrete Rectangular | 400 | 600 | 2400 | 6900 | 1.66 | 4051.38 | G300E | 6220036.36 | 48.8 | G300E | 8184663.33 | 64.22
4959 | Story50 | B91 | 50 MPa RC Beam (60 cm x 40 cm) | Beam | 50MPa | Concrete Rectangular | 400 | 600 | 2400 | 6900 | 1.66 | 4051.38 | G300E | 6107400 | 47.92 | G300E | 6333603 | 49.7
4960 | Story50 | B92 | 50 MPa RC Beam (60 cm x 40 cm) | Beam | 50MPa | Concrete Rectangular | 400 | 600 | 2400 | 6900 | 1.66 | 4051.38 | G300E | 7389586.36 | 57.98 | G300E | 5005644.52 | 39.28
4961 | Story50 | B93 | 50 MPa RC Beam (60 cm x 40 cm) | Beam | 50MPa | Concrete Rectangular | 400 | 600 | 2400 | 6900 | 1.66 | 4051.38 | G300E | 7389586.36 | 57.98 | G300E | 5005644.52 | 39.28
4962 | Story50 | B94 | 50 MPa RC Beam (60 cm x 40 cm) | Beam | 50MPa | Concrete Rectangular | 400 | 600 | 2400 | 6900 | 1.66 | 4051.38 | G300E | 7244686.36 | 56.84 | G300E | 6639063.33 | 52.09
4963 | Story50 | B95 | 50 MPa RC Beam (60 cm x 40 cm) | Beam | 50MPa | Concrete Rectangular | 400 | 600 | 2400 | 6900 | 1.66 | 4051.38 | G300E | 8081781.82 | 63.41 | G300E | 1057096.31 | 8.29
4964 | Story50 | B96 | 50 MPa RC Beam (60 cm x 40 cm) | Beam | 50MPa | Concrete Rectangular | 400 | 600 | 2400 | 6900 | 1.66 | 4051.38 | G300E | 6353018.18 | 49.85 | G300E | 5093463.33 | 39.97
4965 | Story50 | B97 | 50 MPa RC Beam (60 cm x 40 cm) | Beam | 50MPa | Concrete Rectangular | 400 | 600 | 2400 | 6900 | 1.66 | 4051.38 | G300E | 8804713.64 | 69.09 | G300E | 2300844.52 | 18.05
4966 | Story50 | B98 | 50 MPa RC Beam (60 cm x 40 cm) | Beam | 50MPa | Concrete Rectangular | 400 | 600 | 2400 | 6900 | 1.66 | 4051.38 | G300E | 6984995.45 | 54.81 | G300E | 3547863.33 | 27.84
4967 | Story50 | B99 | 50 MPa RC Beam (60 cm x 40 cm) | Beam | 50MPa | Concrete Rectangular | 400 | 600 | 2400 | 6900 | 1.66 | 4051.38 | G300E | 8802518.18 | 69.07 | G300E | 2300844.52 | 18.05
4968 | Story51 | B1 | 50 MPa RC Beam (60 cm x 40 cm) | Beam | 50MPa | Concrete Rectangular | 400 | 600 | 2400 | 6912.5 | 1.66 | 4058.72 | G300E | 6457846.02 | 50.67 | G300E | 8199490.62 | 64.34
4969 | Story51 | B10 | 50 MPa RC Beam (60 cm x 40 cm) | Beam | 50MPa | Concrete Rectangular | 400 | 600 | 2400 | 6912.5 | 1.66 | 4058.72 | G300E | 6468214.77 | 50.75 | G300E | 9360790.62 | 73.45
4970 | Story51 | B100 | 50 MPa RC Beam (35 cm x 25 cm) | Beam | 50MPa | Concrete Rectangular | 250 | 350 | 875 | 6912.5 | 0.6 | 1479.74 | G300E | 9712062.5 | 76.2 | G300E | 3686291.72 | 28.92
4971 | Story51 | B101 | 50 MPa RC Beam (50 cm x 25 cm) | Beam | 50MPa | Concrete Rectangular | 250 | 500 | 1250 | 6912.5 | 0.86 | 2113.91 | G300E | 9943002.84 | 78.02 | G300E | 1582324.66 | 12.42
4972 | Story51 | B102 | 50 MPa RC Beam (37.5 cm x 25 cm) | Beam | 50MPa | Concrete Rectangular | 250 | 375 | 937.5 | 6912.5 | 0.65 | 1585.44 | G300E | 9639167.05 | 75.63 | G300E | 4108093.64 | 32.23
4973 | Story51 | B103 | 50 MPa RC Beam (47.5 cm x 25 cm) | Beam | 50MPa | Concrete Rectangular | 250 | 475 | 1187.5 | 6912.5 | 0.82 | 2008.22 | G300E | 8907384.66 | 69.89 | G300E | 3931282.97 | 30.85
4974 | Story51 | B104 | 50 MPa RC Beam (47.5 cm x 25 cm) | Beam | 50MPa | Concrete Rectangular | 250 | 475 | 1187.5 | 6912.5 | 0.82 | 2008.22 | G300E | 8909269.89 | 69.91 | G300E | 3932617.24 | 30.86
4975 | Story51 | B105 | 50 MPa RC Beam (60 cm x 40 cm) | Beam | 50MPa | Concrete Rectangular | 400 | 600 | 2400 | 6912.5 | 1.66 | 4058.72 | G300E | 6461930.68 | 50.7 | G300E | 8199490.62 | 64.34
4976 | Story51 | B106 | 50 MPa RC Beam (60 cm x 40 cm) | Beam | 50MPa | Concrete Rectangular | 400 | 600 | 2400 | 6912.5 | 1.66 | 4058.72 | G300E | 6457846.02 | 50.67 | G300E | 8199490.62 | 64.34
4977 | Story51 | B107 | 50 MPa RC Beam (60 cm x 40 cm) | Beam | 50MPa | Concrete Rectangular | 400 | 600 | 2400 | 6912.5 | 1.66 | 4058.72 | G300E | 6720206.82 | 52.73 | G300E | 8973690.62 | 70.41
4978 | Story51 | B108 | 50 MPa RC Beam (60 cm x 40 cm) | Beam | 50MPa | Concrete Rectangular | 400 | 600 | 2400 | 6912.5 | 1.66 | 4058.72 | G300E | 6468214.77 | 50.75 | G300E | 9360790.62 | 73.45
4979 | Story51 | B109 | 50 MPa RC Beam (60 cm x 40 cm) | Beam | 50MPa | Concrete Rectangular | 400 | 600 | 2400 | 6912.5 | 1.66 | 4058.72 | G300E | 6633486.36 | 52.05 | G300E | 8516200 | 66.82
4980 | Story51 | B11 | 50 MPa RC Beam (50 cm x 25 cm) | Beam | 50MPa | Concrete Rectangular | 250 | 500 | 1250 | 6912.5 | 0.86 | 2113.91 | G300E | 9950229.55 | 78.07 | G300E | 1582709.57 | 12.42
4981 | Story51 | B110 | 50 MPa RC Beam (60 cm x 40 cm) | Beam | 50MPa | Concrete Rectangular | 400 | 600 | 2400 | 6912.5 | 1.66 | 4058.72 | G300E | 6468214.77 | 50.75 | G300E | 9360790.62 | 73.45
4982 | Story51 | B111 | 50 MPa RC Beam (60 cm x 40 cm) | Beam | 50MPa | Concrete Rectangular | 400 | 600 | 2400 | 6912.5 | 1.66 | 4058.72 | G300E | 6720206.82 | 52.73 | G300E | 9360790.62 | 73.45
4983 | Story51 | B112 | 50 MPa RC Beam (60 cm x 40 cm) | Beam | 50MPa | Concrete Rectangular | 400 | 600 | 2400 | 6912.5 | 1.66 | 4058.72 | G300E | 6459731.25 | 50.69 | G300E | 8199490.62 | 64.34
4984 | Story51 | B12 | 50 MPa RC Beam (60 cm x 40 cm) | Beam | 50MPa | Concrete Rectangular | 400 | 600 | 2400 | 6912.5 | 1.66 | 4058.72 | G300E | 6720206.82 | 52.73 | G300E | 8973690.62 | 70.41
4985 | Story51 | B13 | 50 MPa RC Beam (47.5 cm x 25 cm) | Beam | 50MPa | Concrete Rectangular | 250 | 475 | 1187.5 | 6912.5 | 0.82 | 2008.22 | G300E | 8877221.02 | 69.65 | G300E | 3929938.25 | 30.84
4986 | Story51 | B14 | 50 MPa RC Beam (60 cm x 40 cm) | Beam | 50MPa | Concrete Rectangular | 400 | 600 | 2400 | 6912.5 | 1.66 | 4058.72 | G300E | 6457846.02 | 50.67 | G300E | 8199490.62 | 64.34
4987 | Story51 | B15 | 50 MPa RC Beam (60 cm x 40 cm) | Beam | 50MPa | Concrete Rectangular | 400 | 600 | 2400 | 6912.5 | 1.66 | 4058.72 | G300E | 6457846.02 | 50.67 | G300E | 8199490.62 | 64.34
4988 | Story51 | B16 | 50 MPa RC Beam (60 cm x 40 cm) | Beam | 50MPa | Concrete Rectangular | 400 | 600 | 2400 | 6912.5 | 1.66 | 4058.72 | G300E | 6720206.82 | 52.73 | G300E | 8973690.62 | 70.41
4989 | Story51 | B17 | 50 MPa RC Beam (47.5 cm x 25 cm) | Beam | 50MPa | Concrete Rectangular | 250 | 475 | 1187.5 | 6912.5 | 0.82 | 2008.22 | G300E | 8877535.23 | 69.66 | G300E | 3929953.18 | 30.84
4990 | Story51 | B18 | 50 MPa RC Beam (37.5 cm x 25 cm) | Beam | 50MPa | Concrete Rectangular | 250 | 375 | 937.5 | 6912.5 | 0.65 | 1585.44 | G300E | 9635710.8 | 75.61 | G300E | 4150491.23 | 32.57
4991 | Story51 | B19 | 50 MPa RC Beam (37.5 cm x 25 cm) | Beam | 50MPa | Concrete Rectangular | 250 | 375 | 937.5 | 6912.5 | 0.65 | 1585.44 | G300E | 9636025 | 75.61 | G300E | 4150492.41 | 32.57
4992 | Story51 | B2 | 50 MPa RC Beam (60 cm x 40 cm) | Beam | 50MPa | Concrete Rectangular | 400 | 600 | 2400 | 6912.5 | 1.66 | 4058.72 | G300E | 6457846.02 | 50.67 | G300E | 8199490.62 | 64.34
4993 | Story51 | B20 | 50 MPa RC Beam (35 cm x 25 cm) | Beam | 50MPa | Concrete Rectangular | 250 | 350 | 875 | 6912.5 | 0.6 | 1479.74 | G300E | 11648819.32 | 91.4 | G300E | 3716043.43 | 29.16
4994 | Story51 | B21 | 50 MPa RC Beam (35 cm x 25 cm) | Beam | 50MPa | Concrete Rectangular | 250 | 350 | 875 | 6912.5 | 0.6 | 1479.74 | G300E | 9713633.52 | 76.22 | G300E | 3687442.18 | 28.93
4995 | Story51 | B22 | 50 MPa RC Beam (42.5 cm x 25 cm) | Beam | 50MPa | Concrete Rectangular | 250 | 425 | 1062.5 | 6912.5 | 0.73 | 1796.83 | G300E | 11417564.77 | 89.59 | G300E | 4492234.07 | 35.25
4996 | Story51 | B23 | 50 MPa RC Beam (32.5 cm x 25 cm) | Beam | 50MPa | Concrete Rectangular | 250 | 325 | 812.5 | 6912.5 | 0.56 | 1374.04 | G300E | 9727144.32 | 76.32 | G300E | 3311399.82 | 25.98
4997 | Story51 | B24 | 50 MPa RC Beam (42.5 cm x 25 cm) | Beam | 50MPa | Concrete Rectangular | 250 | 425 | 1062.5 | 6912.5 | 0.73 | 1796.83 | G300E | 11419450 | 89.6 | G300E | 4492302.18 | 35.25
4998 | Story51 | B25 | 50 MPa RC Beam (35 cm x 25 cm) | Beam | 50MPa | Concrete Rectangular | 250 | 350 | 875 | 6912.5 | 0.6 | 1479.74 | G300E | 9713319.32 | 76.21 | G300E | 3687417.98 | 28.93
4999 | Story51 | B26 | 50 MPa RC Beam (35 cm x 25 cm) | Beam | 50MPa | Concrete Rectangular | 250 | 350 | 875 | 6912.5 | 0.6 | 1479.74 | G300E | 11649133.52 | 91.4 | G300E | 3716066.52 | 29.16
5000 | Story51 | B27 | 50 MPa RC Beam (37.5 cm x 25 cm) | Beam | 50MPa | Concrete Rectangular | 250 | 375 | 937.5 | 6912.5 | 0.65 | 1585.44 | G300E | 9635710.8 | 75.61 | G300E | 4150482.98 | 32.57
5001 | Story51 | B28 | 50 MPa RC Beam (37.5 cm x 25 cm) | Beam | 50MPa | Concrete Rectangular | 250 | 375 | 937.5 | 6912.5 | 0.65 | 1585.44 | G300E | 9635710.8 | 75.61 | G300E | 4150488.87 | 32.57
5002 | Story51 | B29 | 50 MPa RC Beam (47.5 cm x 25 cm) | Beam | 50MPa | Concrete Rectangular | 250 | 475 | 1187.5 | 6912.5 | 0.82 | 2008.22 | G300E | 8877535.23 | 69.66 | G300E | 3929944.22 | 30.84
5003 | Story51 | B3 | 50 MPa RC Beam (47.5 cm x 25 cm) | Beam | 50MPa | Concrete Rectangular | 250 | 475 | 1187.5 | 6912.5 | 0.82 | 2008.22 | G300E | 8877535.23 | 69.66 | G300E | 3929953.18 | 30.84
5004 | Story51 | B30 | 50 MPa RC Beam (60 cm x 40 cm) | Beam | 50MPa | Concrete Rectangular | 400 | 600 | 2400 | 6912.5 | 1.66 | 4058.72 | G300E | 6720206.82 | 52.73 | G300E | 8973690.62 | 70.41
5005 | Story51 | B31 | 50 MPa RC Beam (60 cm x 40 cm) | Beam | 50MPa | Concrete Rectangular | 400 | 600 | 2400 | 6912.5 | 1.66 | 4058.72 | G300E | 6468214.77 | 50.75 | G300E | 9360790.62 | 73.45
5006 | Story51 | B32 | 50 MPa RC Beam (50 cm x 25 cm) | Beam | 50MPa | Concrete Rectangular | 250 | 500 | 1250 | 6912.5 | 0.86 | 2113.91 | G300E | 9950229.55 | 78.07 | G300E | 1582729.99 | 12.42
5007 | Story51 | B33 | 50 MPa RC Beam (35 cm x 25 cm) | Beam | 50MPa | Concrete Rectangular | 250 | 350 | 875 | 6912.5 | 0.6 | 1479.74 | G300E | 9713633.52 | 76.22 | G300E | 3687434.48 | 28.93
5008 | Story51 | B34 | 50 MPa RC Beam (35 cm x 25 cm) | Beam | 50MPa | Concrete Rectangular | 250 | 350 | 875 | 6912.5 | 0.6 | 1479.74 | G300E | 11650076.14 | 91.41 | G300E | 3716053.33 | 29.16
5009 | Story51 | B35 | 50 MPa RC Beam (55 cm x 25 cm) | Beam | 50MPa | Concrete Rectangular | 250 | 550 | 1375 | 6912.5 | 0.95 | 2325.31 | G300E | 6620918.18 | 51.95 | G300E | 6032084.72 | 47.33
5010 | Story51 | B36 | 50 MPa RC Beam (55 cm x 25 cm) | Beam | 50MPa | Concrete Rectangular | 250 | 550 | 1375 | 6912.5 | 0.95 | 2325.31 | G300E | 6620918.18 | 51.95 | G300E | 6032119.29 | 47.33
5011 | Story51 | B37 | 50 MPa RC Beam (60 cm x 40 cm) | Beam | 50MPa | Concrete Rectangular | 400 | 600 | 2400 | 7200 | 1.73 | 4227.52 | G300E | 22107130.43 | 173.46 | G300E | 10025889.18 | 78.67
5012 | Story51 | B38 | 50 MPa RC Beam (60 cm x 40 cm) | Beam | 50MPa | Concrete Rectangular | 400 | 600 | 2400 | 6912.5 | 1.66 | 4058.72 | G300E | 6286290.34 | 49.32 | G300E | 9847807.66 | 77.27
5013 | Story51 | B39 | 50 MPa RC Beam (60 cm x 40 cm) | Beam | 50MPa | Concrete Rectangular | 400 | 600 | 2400 | 7200 | 1.73 | 4227.52 | G300E | 22118086.96 | 173.55 | G300E | 10025805.29 | 78.67
5014 | Story51 | B4 | 50 MPa RC Beam (60 cm x 40 cm) | Beam | 50MPa | Concrete Rectangular | 400 | 600 | 2400 | 6912.5 | 1.66 | 4058.72 | G300E | 6720206.82 | 52.73 | G300E | 8973690.62 | 70.41
5015 | Story51 | B40 | 50 MPa RC Beam (55 cm x 25 cm) | Beam | 50MPa | Concrete Rectangular | 250 | 550 | 1375 | 6912.5 | 0.95 | 2325.31 | G300E | 6621546.59 | 51.96 | G300E | 6032070.9 | 47.33
5016 | Story51 | B41 | 50 MPa RC Beam (55 cm x 25 cm) | Beam | 50MPa | Concrete Rectangular | 250 | 550 | 1375 | 6912.5 | 0.95 | 2325.31 | G300E | 6621860.8 | 51.96 | G300E | 6032172.86 | 47.33
5017 | Story51 | B42 | 50 MPa RC Beam (35 cm x 25 cm) | Beam | 50MPa | Concrete Rectangular | 250 | 350 | 875 | 6912.5 | 0.6 | 1479.74 | G300E | 11650390.34 | 91.41 | G300E | 3716028.03 | 29.16
5018 | Story51 | B43 | 50 MPa RC Beam (35 cm x 25 cm) | Beam | 50MPa | Concrete Rectangular | 250 | 350 | 875 | 6912.5 | 0.6 | 1479.74 | G300E | 9713633.52 | 76.22 | G300E | 3687510.36 | 28.93
5019 | Story51 | B44 | 50 MPa RC Beam (50 cm x 25 cm) | Beam | 50MPa | Concrete Rectangular | 250 | 500 | 1250 | 6912.5 | 0.86 | 2113.91 | G300E | 9949601.14 | 78.07 | G300E | 1582689.14 | 12.42
5020 | Story51 | B45 | 50 MPa RC Beam (60 cm x 40 cm) | Beam | 50MPa | Concrete Rectangular | 400 | 600 | 2400 | 6912.5 | 1.66 | 4058.72 | G300E | 6468214.77 | 50.75 | G300E | 9360790.62 | 73.45
5021 | Story51 | B46 | 50 MPa RC Beam (60 cm x 40 cm) | Beam | 50MPa | Concrete Rectangular | 400 | 600 | 2400 | 6912.5 | 1.66 | 4058.72 | G300E | 6633486.36 | 52.05 | G300E | 8516200 | 66.82
5022 | Story51 | B47 | 50 MPa RC Beam (50 cm x 25 cm) | Beam | 50MPa | Concrete Rectangular | 250 | 500 | 1250 | 6912.5 | 0.86 | 2113.91 | G300E | 9753223.3 | 76.53 | G300E | 4799765.07 | 37.66
5023 | Story51 | B48 | 50 MPa RC Beam (32.5 cm x 25 cm) | Beam | 50MPa | Concrete Rectangular | 250 | 325 | 812.5 | 6912.5 | 0.56 | 1374.04 | G300E | 9727144.32 | 76.32 | G300E | 3311411.05 | 25.98
5024 | Story51 | B49 | 50 MPa RC Beam (42.5 cm x 25 cm) | Beam | 50MPa | Concrete Rectangular | 250 | 425 | 1062.5 | 6912.5 | 0.73 | 1796.83 | G300E | 11417564.77 | 89.59 | G300E | 4492232.74 | 35.25
5025 | Story51 | B5 | 50 MPa RC Beam (50 cm x 25 cm) | Beam | 50MPa | Concrete Rectangular | 250 | 500 | 1250 | 6912.5 | 0.86 | 2113.91 | G300E | 9950229.55 | 78.07 | G300E | 1582726.85 | 12.42
5026 | Story51 | B50 | 50 MPa RC Beam (60 cm x 40 cm) | Beam | 50MPa | Concrete Rectangular | 400 | 600 | 2400 | 6912.5 | 1.66 | 4058.72 | G300E | 6285976.14 | 49.32 | G300E | 9847807.66 | 77.27
5027 | Story51 | B51 | 50 MPa RC Beam (60 cm x 40 cm) | Beam | 50MPa | Concrete Rectangular | 400 | 600 | 2400 | 7200 | 1.73 | 4227.52 | G300E | 22108695.65 | 173.47 | G300E | 10024948.8 | 78.66
5028 | Story51 | B55 | 50 MPa RC Beam (60 cm x 40 cm) | Beam | 50MPa | Concrete Rectangular | 400 | 600 | 2400 | 6912.5 | 1.66 | 4058.72 | G300E | 21220172.83 | 166.5 | G300E | 9626618.59 | 75.53
5029 | Story51 | B56 | 50 MPa RC Beam (60 cm x 40 cm) | Beam | 50MPa | Concrete Rectangular | 400 | 600 | 2400 | 6912.5 | 1.66 | 4058.72 | G300E | 6286604.55 | 49.33 | G300E | 9846865.05 | 77.26
5030 | Story51 | B57 | 50 MPa RC Beam (42.5 cm x 25 cm) | Beam | 50MPa | Concrete Rectangular | 250 | 425 | 1062.5 | 6912.5 | 0.73 | 1796.83 | G300E | 11417878.98 | 89.59 | G300E | 4492093.86 | 35.25
5031 | Story51 | B58 | 50 MPa RC Beam (32.5 cm x 25 cm) | Beam | 50MPa | Concrete Rectangular | 250 | 325 | 812.5 | 6912.5 | 0.56 | 1374.04 | G300E | 9725887.5 | 76.31 | G300E | 3309436.98 | 25.97
5032 | Story51 | B59 | 50 MPa RC Beam (50 cm x 25 cm) | Beam | 50MPa | Concrete Rectangular | 250 | 500 | 1250 | 6912.5 | 0.86 | 2113.91 | G300E | 9750395.45 | 76.51 | G300E | 4799664.53 | 37.66
5033 | Story51 | B6 | 50 MPa RC Beam (60 cm x 40 cm) | Beam | 50MPa | Concrete Rectangular | 400 | 600 | 2400 | 6912.5 | 1.66 | 4058.72 | G300E | 6468214.77 | 50.75 | G300E | 9360790.62 | 73.45
5034 | Story51 | B60 | 50 MPa RC Beam (60 cm x 40 cm) | Beam | 50MPa | Concrete Rectangular | 400 | 600 | 2400 | 6912.5 | 1.66 | 4058.72 | G300E | 6633486.36 | 52.05 | G300E | 8516200 | 66.82
5035 | Story51 | B61 | 50 MPa RC Beam (60 cm x 40 cm) | Beam | 50MPa | Concrete Rectangular | 400 | 600 | 2400 | 6912.5 | 1.66 | 4058.72 | G300E | 6468214.77 | 50.75 | G300E | 9360790.62 | 73.45
5036 | Story51 | B62 | 50 MPa RC Beam (50 cm x 25 cm) | Beam | 50MPa | Concrete Rectangular | 250 | 500 | 1250 | 6912.5 | 0.86 | 2113.91 | G300E | 9753223.3 | 76.53 | G300E | 4799757.22 | 37.66
5037 | Story51 | B63 | 50 MPa RC Beam (35 cm x 25 cm) | Beam | 50MPa | Concrete Rectangular | 250 | 350 | 875 | 6912.5 | 0.6 | 1479.74 | G300E | 9713633.52 | 76.22 | G300E | 3687425.68 | 28.93
5038 | Story51 | B64 | 50 MPa RC Beam (42.5 cm x 25 cm) | Beam | 50MPa | Concrete Rectangular | 250 | 425 | 1062.5 | 6912.5 | 0.73 | 1796.83 | G300E | 11417564.77 | 89.59 | G300E | 4492239.41 | 35.25
5039 | Story51 | B65 | 50 MPa RC Beam (55 cm x 25 cm) | Beam | 50MPa | Concrete Rectangular | 250 | 550 | 1375 | 6912.5 | 0.95 | 2325.31 | G300E | 6619661.36 | 51.94 | G300E | 6032043.25 | 47.33
5040 | Story51 | B66 | 50 MPa RC Beam (60 cm x 40 cm) | Beam | 50MPa | Concrete Rectangular | 400 | 600 | 2400 | 7200 | 1.73 | 4227.52 | G300E | 22108382.61 | 173.47 | G300E | 10024881.18 | 78.66
5041 | Story51 | B67 | 50 MPa RC Beam (60 cm x 40 cm) | Beam | 50MPa | Concrete Rectangular | 400 | 600 | 2400 | 6912.5 | 1.66 | 4058.72 | G300E | 21218069.02 | 166.48 | G300E | 9624980.03 | 75.52
5042 | Story51 | B69 | 50 MPa RC Beam (60 cm x 40 cm) | Beam | 50MPa | Concrete Rectangular | 400 | 600 | 2400 | 6912.5 | 1.66 | 4058.72 | G300E | 21190719.57 | 166.27 | G300E | 9564621.28 | 75.05
5043 | Story51 | B7 | 50 MPa RC Beam (50 cm x 25 cm) | Beam | 50MPa | Concrete Rectangular | 250 | 500 | 1250 | 6912.5 | 0.86 | 2113.91 | G300E | 9753223.3 | 76.53 | G300E | 4799749.36 | 37.66
5044 | Story51 | B70 | 50 MPa RC Beam (60 cm x 40 cm) | Beam | 50MPa | Concrete Rectangular | 400 | 600 | 2400 | 6912.5 | 1.66 | 4058.72 | G300E | 21185309.78 | 166.23 | G300E | 9574316.21 | 75.12
5045 | Story51 | B71 | 50 MPa RC Beam (55 cm x 25 cm) | Beam | 50MPa | Concrete Rectangular | 250 | 550 | 1375 | 6912.5 | 0.95 | 2325.31 | G300E | 6657680.11 | 52.24 | G300E | 6028572.86 | 47.3
5046 | Story51 | B72 | 50 MPa RC Beam (42.5 cm x 25 cm) | Beam | 50MPa | Concrete Rectangular | 250 | 425 | 1062.5 | 6912.5 | 0.73 | 1796.83 | G300E | 11426048.3 | 89.65 | G300E | 4492566.58 | 35.25
5047 | Story51 | B73 | 50 MPa RC Beam (35 cm x 25 cm) | Beam | 50MPa | Concrete Rectangular | 250 | 350 | 875 | 6912.5 | 0.6 | 1479.74 | G300E | 9710805.68 | 76.19 | G300E | 3686238.93 | 28.92
5048 | Story51 | B74 | 50 MPa RC Beam (50 cm x 25 cm) | Beam | 50MPa | Concrete Rectangular | 250 | 500 | 1250 | 6912.5 | 0.86 | 2113.91 | G300E | 9748196.02 | 76.49 | G300E | 4799521.56 | 37.66
5049 | Story51 | B75 | 50 MPa RC Beam (60 cm x 40 cm) | Beam | 50MPa | Concrete Rectangular | 400 | 600 | 2400 | 6912.5 | 1.66 | 4058.72 | G300E | 6468214.77 | 50.75 | G300E | 9360790.62 | 73.45
5050 | Story51 | B76 | 50 MPa RC Beam (60 cm x 40 cm) | Beam | 50MPa | Concrete Rectangular | 400 | 600 | 2400 | 6912.5 | 1.66 | 4058.72 | G300E | 6720206.82 | 52.73 | G300E | 8973690.62 | 70.41
5051 | Story51 | B77 | 50 MPa RC Beam (50 cm x 25 cm) | Beam | 50MPa | Concrete Rectangular | 250 | 500 | 1250 | 6912.5 | 0.86 | 2113.91 | G300E | 9950543.75 | 78.08 | G300E | 1582718.99 | 12.42
5052 | Story51 | B78 | 50 MPa RC Beam (37.5 cm x 25 cm) | Beam | 50MPa | Concrete Rectangular | 250 | 375 | 937.5 | 6912.5 | 0.65 | 1585.44 | G300E | 9635710.8 | 75.61 | G300E | 4150481.8 | 32.57
5053 | Story51 | B79 | 50 MPa RC Beam (35 cm x 25 cm) | Beam | 50MPa | Concrete Rectangular | 250 | 350 | 875 | 6912.5 | 0.6 | 1479.74 | G300E | 11650390.34 | 91.41 | G300E | 3716079.72 | 29.16
5054 | Story51 | B8 | 50 MPa RC Beam (60 cm x 40 cm) | Beam | 50MPa | Concrete Rectangular | 400 | 600 | 2400 | 6912.5 | 1.66 | 4058.72 | G300E | 6633486.36 | 52.05 | G300E | 8516200 | 66.82
5055 | Story51 | B80 | 50 MPa RC Beam (35 cm x 25 cm) | Beam | 50MPa | Concrete Rectangular | 250 | 350 | 875 | 6912.5 | 0.6 | 1479.74 | G300E | 11648819.32 | 91.4 | G300E | 3715997.24 | 29.16
5056 | Story51 | B81 | 50 MPa RC Beam (55 cm x 25 cm) | Beam | 50MPa | Concrete Rectangular | 250 | 550 | 1375 | 6912.5 | 0.95 | 2325.31 | G300E | 6623431.82 | 51.97 | G300E | 6032318.02 | 47.33
5057 | Story51 | B82 | 50 MPa RC Beam (42.5 cm x 25 cm) | Beam | 50MPa | Concrete Rectangular | 250 | 425 | 1062.5 | 6912.5 | 0.73 | 1796.83 | G300E | 11417878.98 | 89.59 | G300E | 4492087.18 | 35.25
5058 | Story51 | B83 | 50 MPa RC Beam (60 cm x 40 cm) | Beam | 50MPa | Concrete Rectangular | 400 | 600 | 2400 | 6912.5 | 1.66 | 4058.72 | G300E | 6286604.55 | 49.33 | G300E | 9847807.66 | 77.27
5059 | Story51 | B84 | 50 MPa RC Beam (42.5 cm x 25 cm) | Beam | 50MPa | Concrete Rectangular | 250 | 425 | 1062.5 | 6912.5 | 0.73 | 1796.83 | G300E | 11428247.73 | 89.67 | G300E | 4492649.37 | 35.25
5060 | Story51 | B85 | 50 MPa RC Beam (55 cm x 25 cm) | Beam | 50MPa | Concrete Rectangular | 250 | 550 | 1375 | 6912.5 | 0.95 | 2325.31 | G300E | 6663650 | 52.29 | G300E | 6027305.67 | 47.29
5061 | Story51 | B86 | 50 MPa RC Beam (35 cm x 25 cm) | Beam | 50MPa | Concrete Rectangular | 250 | 350 | 875 | 6912.5 | 0.6 | 1479.74 | G300E | 11648505.11 | 91.4 | G300E | 3699756.64 | 29.03
5062 | Story51 | B87 | 50 MPa RC Beam (35 cm x 25 cm) | Beam | 50MPa | Concrete Rectangular | 250 | 350 | 875 | 6912.5 | 0.6 | 1479.74 | G300E | 11646934.09 | 91.39 | G300E | 3700296.6 | 29.03
5063 | Story51 | B88 | 50 MPa RC Beam (37.5 cm x 25 cm) | Beam | 50MPa | Concrete Rectangular | 250 | 375 | 937.5 | 6912.5 | 0.65 | 1585.44 | G300E | 9642937.5 | 75.66 | G300E | 4144221.67 | 32.52
5064 | Story51 | B89 | 50 MPa RC Beam (50 cm x 25 cm) | Beam | 50MPa | Concrete Rectangular | 250 | 500 | 1250 | 6912.5 | 0.86 | 2113.91 | G300E | 9943945.45 | 78.02 | G300E | 1582360.8 | 12.42
5065 | Story51 | B9 | 50 MPa RC Beam (50 cm x 25 cm) | Beam | 50MPa | Concrete Rectangular | 250 | 500 | 1250 | 6912.5 | 0.86 | 2113.91 | G300E | 9753223.3 | 76.53 | G300E | 4799746.22 | 37.66
5066 | Story51 | B90 | 50 MPa RC Beam (60 cm x 40 cm) | Beam | 50MPa | Concrete Rectangular | 400 | 600 | 2400 | 6912.5 | 1.66 | 4058.72 | G300E | 6719892.61 | 52.73 | G300E | 9360790.62 | 73.45
5067 | Story51 | B91 | 50 MPa RC Beam (60 cm x 40 cm) | Beam | 50MPa | Concrete Rectangular | 400 | 600 | 2400 | 6912.5 | 1.66 | 4058.72 | G300E | 6457846.02 | 50.67 | G300E | 8199490.62 | 64.34
5068 | Story51 | B92 | 50 MPa RC Beam (47.5 cm x 25 cm) | Beam | 50MPa | Concrete Rectangular | 250 | 475 | 1187.5 | 6912.5 | 0.82 | 2008.22 | G300E | 8877221.02 | 69.65 | G300E | 3929939.75 | 30.84
5069 | Story51 | B93 | 50 MPa RC Beam (47.5 cm x 25 cm) | Beam | 50MPa | Concrete Rectangular | 250 | 475 | 1187.5 | 6912.5 | 0.82 | 2008.22 | G300E | 8877535.23 | 69.66 | G300E | 3929947.21 | 30.84
5070 | Story51 | B94 | 50 MPa RC Beam (37.5 cm x 25 cm) | Beam | 50MPa | Concrete Rectangular | 250 | 375 | 937.5 | 6912.5 | 0.65 | 1585.44 | G300E | 9636025 | 75.61 | G300E | 4150497.12 | 32.57
5071 | Story51 | B95 | 50 MPa RC Beam (50 cm x 25 cm) | Beam | 50MPa | Concrete Rectangular | 250 | 500 | 1250 | 6912.5 | 0.86 | 2113.91 | G300E | 9949601.14 | 78.07 | G300E | 1582687.57 | 12.42
5072 | Story51 | B96 | 50 MPa RC Beam (35 cm x 25 cm) | Beam | 50MPa | Concrete Rectangular | 250 | 350 | 875 | 6912.5 | 0.6 | 1479.74 | G300E | 9713947.73 | 76.22 | G300E | 3687534.55 | 28.93
5073 | Story51 | B97 | 50 MPa RC Beam (50 cm x 25 cm) | Beam | 50MPa | Concrete Rectangular | 250 | 500 | 1250 | 6912.5 | 0.86 | 2113.91 | G300E | 9750395.45 | 76.51 | G300E | 4799653.53 | 37.66
5074 | Story51 | B98 | 50 MPa RC Beam (32.5 cm x 25 cm) | Beam | 50MPa | Concrete Rectangular | 250 | 325 | 812.5 | 6912.5 | 0.56 | 1374.04 | G300E | 9725259.09 | 76.31 | G300E | 3309411.45 | 25.97
5075 | Story51 | B99 | 50 MPa RC Beam (50 cm x 25 cm) | Beam | 50MPa | Concrete Rectangular | 250 | 500 | 1250 | 6912.5 | 0.86 | 2113.91 | G300E | 9746625 | 76.48 | G300E | 4799485.43 | 37.66
5076 | Story52 | B1 | 50 MPa RC Beam (60 cm x 40 cm) | Beam | 50MPa | Concrete Rectangular | 400 | 600 | 2400 | 6912.5 | 1.66 | 4058.72 | G300E | 6226359.24 | 48.85 | G300E | 7792496.71 | 61.14
5077 | Story52 | B10 | 50 MPa RC Beam (60 cm x 40 cm) | Beam | 50MPa | Concrete Rectangular | 400 | 600 | 2400 | 6912.5 | 1.66 | 4058.72 | G300E | 6235375.54 | 48.93 | G300E | 9189422.2 | 72.1
5078 | Story52 | B100 | 50 MPa RC Beam (35 cm x 25 cm) | Beam | 50MPa | Concrete Rectangular | 250 | 350 | 875 | 6912.5 | 0.6 | 1479.74 | G300E | 9223788.64 | 72.37 | G300E | 3336615.83 | 26.18
5079 | Story52 | B101 | 50 MPa RC Beam (50 cm x 25 cm) | Beam | 50MPa | Concrete Rectangular | 250 | 500 | 1250 | 6912.5 | 0.86 | 2113.91 | G300E | 9735313.64 | 76.39 | G300E | 1517681.79 | 11.91
5080 | Story52 | B102 | 50 MPa RC Beam (35 cm x 25 cm) | Beam | 50MPa | Concrete Rectangular | 250 | 350 | 875 | 6912.5 | 0.6 | 1479.74 | G300E | 10675099.43 | 83.76 | G300E | 3974824.81 | 31.19
5081 | Story52 | B103 | 50 MPa RC Beam (47.5 cm x 25 cm) | Beam | 50MPa | Concrete Rectangular | 250 | 475 | 1187.5 | 6912.5 | 0.82 | 2008.22 | G300E | 8953886.93 | 70.26 | G300E | 4615344.99 | 36.21
5082 | Story52 | B104 | 50 MPa RC Beam (47.5 cm x 25 cm) | Beam | 50MPa | Concrete Rectangular | 250 | 475 | 1187.5 | 6912.5 | 0.82 | 2008.22 | G300E | 8954829.55 | 70.26 | G300E | 4615218.76 | 36.21
5083 | Story52 | B105 | 50 MPa RC Beam (60 cm x 40 cm) | Beam | 50MPa | Concrete Rectangular | 400 | 600 | 2400 | 6912.5 | 1.66 | 4058.72 | G300E | 6229965.76 | 48.88 | G300E | 7792496.71 | 61.14
5084 | Story52 | B106 | 50 MPa RC Beam (60 cm x 40 cm) | Beam | 50MPa | Concrete Rectangular | 400 | 600 | 2400 | 6912.5 | 1.66 | 4058.72 | G300E | 6452969.02 | 50.63 | G300E | 7792496.71 | 61.14
5085 | Story52 | B107 | 50 MPa RC Beam (60 cm x 40 cm) | Beam | 50MPa | Concrete Rectangular | 400 | 600 | 2400 | 6912.5 | 1.66 | 4058.72 | G300E | 6723348.86 | 52.75 | G300E | 8199490.62 | 64.34
5086 | Story52 | B108 | 50 MPa RC Beam (60 cm x 40 cm) | Beam | 50MPa | Concrete Rectangular | 400 | 600 | 2400 | 6912.5 | 1.66 | 4058.72 | G300E | 6235375.54 | 48.93 | G300E | 9189422.2 | 72.1
5087 | Story52 | B109 | 50 MPa RC Beam (60 cm x 40 cm) | Beam | 50MPa | Concrete Rectangular | 400 | 600 | 2400 | 6912.5 | 1.66 | 4058.72 | G300E | 6217479.55 | 48.78 | G300E | 9747890.62 | 76.49
5088 | Story52 | B11 | 50 MPa RC Beam (50 cm x 25 cm) | Beam | 50MPa | Concrete Rectangular | 250 | 500 | 1250 | 6912.5 | 0.86 | 2113.91 | G300E | 9743168.75 | 76.45 | G300E | 2210557.8 | 17.34
5089 | Story52 | B110 | 50 MPa RC Beam (60 cm x 40 cm) | Beam | 50MPa | Concrete Rectangular | 400 | 600 | 2400 | 6912.5 | 1.66 | 4058.72 | G300E | 6235375.54 | 48.93 | G300E | 9189422.2 | 72.1
5090 | Story52 | B111 | 50 MPa RC Beam (60 cm x 40 cm) | Beam | 50MPa | Concrete Rectangular | 400 | 600 | 2400 | 6912.5 | 1.66 | 4058.72 | G300E | 6723348.86 | 52.75 | G300E | 8199490.62 | 64.34
5091 | Story52 | B112 | 50 MPa RC Beam (60 cm x 40 cm) | Beam | 50MPa | Concrete Rectangular | 400 | 600 | 2400 | 6912.5 | 1.66 | 4058.72 | G300E | 6463788.59 | 50.72 | G300E | 7792496.71 | 61.14
5092 | Story52 | B12 | 50 MPa RC Beam (60 cm x 40 cm) | Beam | 50MPa | Concrete Rectangular | 400 | 600 | 2400 | 6912.5 | 1.66 | 4058.72 | G300E | 6723348.86 | 52.75 | G300E | 8199490.62 | 64.34
5093 | Story52 | B13 | 50 MPa RC Beam (47.5 cm x 25 cm) | Beam | 50MPa | Concrete Rectangular | 250 | 475 | 1187.5 | 6912.5 | 0.82 | 2008.22 | G300E | 8926236.93 | 70.04 | G300E | 4617245.14 | 36.23
5094 | Story52 | B14 | 50 MPa RC Beam (60 cm x 40 cm) | Beam | 50MPa | Concrete Rectangular | 400 | 600 | 2400 | 6912.5 | 1.66 | 4058.72 | G300E | 6226359.24 | 48.85 | G300E | 7792496.71 | 61.14
5095 | Story52 | B15 | 50 MPa RC Beam (60 cm x 40 cm) | Beam | 50MPa | Concrete Rectangular | 400 | 600 | 2400 | 6912.5 | 1.66 | 4058.72 | G300E | 6226359.24 | 48.85 | G300E | 7792496.71 | 61.14
5096 | Story52 | B16 | 50 MPa RC Beam (60 cm x 40 cm) | Beam | 50MPa | Concrete Rectangular | 400 | 600 | 2400 | 6912.5 | 1.66 | 4058.72 | G300E | 6723348.86 | 52.75 | G300E | 8199490.62 | 64.34
5097 | Story52 | B17 | 50 MPa RC Beam (47.5 cm x 25 cm) | Beam | 50MPa | Concrete Rectangular | 250 | 475 | 1187.5 | 6912.5 | 0.82 | 2008.22 | G300E | 8926236.93 | 70.04 | G300E | 4617257.08 | 36.23
5098 | Story52 | B18 | 50 MPa RC Beam (35 cm x 25 cm) | Beam | 50MPa | Concrete Rectangular | 250 | 350 | 875 | 6912.5 | 0.6 | 1479.74 | G300E | 10685153.98 | 83.84 | G300E | 3985757.87 | 31.27
5099 | Story52 | B19 | 50 MPa RC Beam (35 cm x 25 cm) | Beam | 50MPa | Concrete Rectangular | 250 | 350 | 875 | 6912.5 | 0.6 | 1479.74 | G300E | 10684839.77 | 83.84 | G300E | 3985758.97 | 31.27
5100 | Story52 | B2 | 50 MPa RC Beam (60 cm x 40 cm) | Beam | 50MPa | Concrete Rectangular | 400 | 600 | 2400 | 6912.5 | 1.66 | 4058.72 | G300E | 6452969.02 | 50.63 | G300E | 7792496.71 | 61.14
5101 | Story52 | B20 | 50 MPa RC Beam (35 cm x 25 cm) | Beam | 50MPa | Concrete Rectangular | 250 | 350 | 875 | 6912.5 | 0.6 | 1479.74 | G300E | 11770102.27 | 92.35 | G300E | 3709326.37 | 29.1
5102 | Story52 | B21 | 50 MPa RC Beam (35 cm x 25 cm) | Beam | 50MPa | Concrete Rectangular | 250 | 350 | 875 | 6912.5 | 0.6 | 1479.74 | G300E | 9225359.66 | 72.39 | G300E | 3337789.39 | 26.19
5103 | Story52 | B22 | 50 MPa RC Beam (42.5 cm x 25 cm) | Beam | 50MPa | Concrete Rectangular | 250 | 425 | 1062.5 | 6912.5 | 0.73 | 1796.83 | G300E | 11497686.93 | 90.22 | G300E | 4494124.96 | 35.26
5104 | Story52 | B23 | 50 MPa RC Beam (32.5 cm x 25 cm) | Beam | 50MPa | Concrete Rectangular | 250 | 325 | 812.5 | 6912.5 | 0.56 | 1374.04 | G300E | 10149121.02 | 79.63 | G300E | 2317220.5 | 18.18
5105 | Story52 | B24 | 50 MPa RC Beam (42.5 cm x 25 cm) | Beam | 50MPa | Concrete Rectangular | 250 | 425 | 1062.5 | 6912.5 | 0.73 | 1796.83 | G300E | 11499572.16 | 90.23 | G300E | 4494190.39 | 35.26
5106 | Story52 | B25 | 50 MPa RC Beam (35 cm x 25 cm) | Beam | 50MPa | Concrete Rectangular | 250 | 350 | 875 | 6912.5 | 0.6 | 1479.74 | G300E | 9225045.45 | 72.38 | G300E | 3337767.39 | 26.19
5107 | Story52 | B26 | 50 MPa RC Beam (35 cm x 25 cm) | Beam | 50MPa | Concrete Rectangular | 250 | 350 | 875 | 6912.5 | 0.6 | 1479.74 | G300E | 11770730.68 | 92.36 | G300E | 3709358.26 | 29.11
5108 | Story52 | B27 | 50 MPa RC Beam (35 cm x 25 cm) | Beam | 50MPa | Concrete Rectangular | 250 | 350 | 875 | 6912.5 | 0.6 | 1479.74 | G300E | 10684525.57 | 83.83 | G300E | 3983867.14 | 31.26
5109 | Story52 | B28 | 50 MPa RC Beam (35 cm x 25 cm) | Beam | 50MPa | Concrete Rectangular | 250 | 350 | 875 | 6912.5 | 0.6 | 1479.74 | G300E | 10684525.57 | 83.83 | G300E | 3983869.34 | 31.26
5110 | Story52 | B29 | 50 MPa RC Beam (47.5 cm x 25 cm) | Beam | 50MPa | Concrete Rectangular | 250 | 475 | 1187.5 | 6912.5 | 0.82 | 2008.22 | G300E | 8926236.93 | 70.04 | G300E | 4617248.13 | 36.23
5111 | Story52 | B3 | 50 MPa RC Beam (47.5 cm x 25 cm) | Beam | 50MPa | Concrete Rectangular | 250 | 475 | 1187.5 | 6912.5 | 0.82 | 2008.22 | G300E | 8926551.14 | 70.04 | G300E | 4617257.08 | 36.23
5112 | Story52 | B30 | 50 MPa RC Beam (60 cm x 40 cm) | Beam | 50MPa | Concrete Rectangular | 400 | 600 | 2400 | 6912.5 | 1.66 | 4058.72 | G300E | 6723348.86 | 52.75 | G300E | 8199490.62 | 64.34
5113 | Story52 | B31 | 50 MPa RC Beam (60 cm x 40 cm) | Beam | 50MPa | Concrete Rectangular | 400 | 600 | 2400 | 6912.5 | 1.66 | 4058.72 | G300E | 6235375.54 | 48.93 | G300E | 9189422.2 | 72.1
5114 | Story52 | B32 | 50 MPa RC Beam (50 cm x 25 cm) | Beam | 50MPa | Concrete Rectangular | 250 | 500 | 1250 | 6912.5 | 0.86 | 2113.91 | G300E | 9744111.36 | 76.46 | G300E | 2210578.22 | 17.35
5115 | Story52 | B33 | 50 MPa RC Beam (35 cm x 25 cm) | Beam | 50MPa | Concrete Rectangular | 250 | 350 | 875 | 6912.5 | 0.6 | 1479.74 | G300E | 9225045.45 | 72.38 | G300E | 3337784.99 | 26.19
5116 | Story52 | B34 | 50 MPa RC Beam (35 cm x 25 cm) | Beam | 50MPa | Concrete Rectangular | 250 | 350 | 875 | 6912.5 | 0.6 | 1479.74 | G300E | 11770730.68 | 92.36 | G300E | 3709334.06 | 29.1
5117 | Story52 | B35 | 50 MPa RC Beam (57.5 cm x 25 cm) | Beam | 50MPa | Concrete Rectangular | 250 | 575 | 1437.5 | 6912.5 | 0.99 | 2431 | G300E | 6384950.57 | 50.1 | G300E | 6188958.88 | 48.56
5118 | Story52 | B36 | 50 MPa RC Beam (57.5 cm x 25 cm) | Beam | 50MPa | Concrete Rectangular | 250 | 575 | 1437.5 | 6912.5 | 0.99 | 2431 | G300E | 6385264.77 | 50.1 | G300E | 6188989.6 | 48.56
5119 | Story52 | B37 | 50 MPa RC Beam (60 cm x 40 cm) | Beam | 50MPa | Concrete Rectangular | 400 | 600 | 2400 | 7200 | 1.73 | 4227.52 | G300E | 22299652.17 | 174.97 | G300E | 10085743.72 | 79.14
5120 | Story52 | B38 | 50 MPa RC Beam (60 cm x 40 cm) | Beam | 50MPa | Concrete Rectangular | 400 | 600 | 2400 | 6912.5 | 1.66 | 4058.72 | G300E | 6291317.61 | 49.36 | G300E | 9861004.25 | 77.37
5121 | Story52 | B39 | 50 MPa RC Beam (60 cm x 40 cm) | Beam | 50MPa | Concrete Rectangular | 400 | 600 | 2400 | 7200 | 1.73 | 4227.52 | G300E | 22310921.74 | 175.06 | G300E | 10086872.56 | 79.15
5122 | Story52 | B4 | 50 MPa RC Beam (60 cm x 40 cm) | Beam | 50MPa | Concrete Rectangular | 400 | 600 | 2400 | 6912.5 | 1.66 | 4058.72 | G300E | 6723348.86 | 52.75 | G300E | 8199490.62 | 64.34
5123 | Story52 | B40 | 50 MPa RC Beam (57.5 cm x 25 cm) | Beam | 50MPa | Concrete Rectangular | 250 | 575 | 1437.5 | 6912.5 | 0.99 | 2431 | G300E | 6384950.57 | 50.1 | G300E | 6188944.43 | 48.56
5124 | Story52 | B41 | 50 MPa RC Beam (57.5 cm x 25 cm) | Beam | 50MPa | Concrete Rectangular | 250 | 575 | 1437.5 | 6912.5 | 0.99 | 2431 | G300E | 6385893.18 | 50.11 | G300E | 6189029.35 | 48.56
5125 | Story52 | B42 | 50 MPa RC Beam (35 cm x 25 cm) | Beam | 50MPa | Concrete Rectangular | 250 | 350 | 875 | 6912.5 | 0.6 | 1479.74 | G300E | 11771044.89 | 92.36 | G300E | 3709315.37 | 29.1
5126 | Story52 | B43 | 50 MPa RC Beam (35 cm x 25 cm) | Beam | 50MPa | Concrete Rectangular | 250 | 350 | 875 | 6912.5 | 0.6 | 1479.74 | G300E | 9226616.48 | 72.4 | G300E | 3337831.18 | 26.19
5127 | Story52 | B44 | 50 MPa RC Beam (50 cm x 25 cm) | Beam | 50MPa | Concrete Rectangular | 250 | 500 | 1250 | 6912.5 | 0.86 | 2113.91 | G300E | 9742854.55 | 76.45 | G300E | 2210543.66 | 17.34
5128 | Story52 | B45 | 50 MPa RC Beam (60 cm x 40 cm) | Beam | 50MPa | Concrete Rectangular | 400 | 600 | 2400 | 6912.5 | 1.66 | 4058.72 | G300E | 6235375.54 | 48.93 | G300E | 9189422.2 | 72.1
5129 | Story52 | B46 | 50 MPa RC Beam (60 cm x 40 cm) | Beam | 50MPa | Concrete Rectangular | 400 | 600 | 2400 | 6912.5 | 1.66 | 4058.72 | G300E | 6217479.55 | 48.78 | G300E | 9747890.62 | 76.49
5130 | Story52 | B47 | 50 MPa RC Beam (50 cm x 25 cm) | Beam | 50MPa | Concrete Rectangular | 250 | 500 | 1250 | 6912.5 | 0.86 | 2113.91 | G300E | 10522396.02 | 82.56 | G300E | 4849278.99 | 38.05
5131 | Story52 | B48 | 50 MPa RC Beam (32.5 cm x 25 cm) | Beam | 50MPa | Concrete Rectangular | 250 | 325 | 812.5 | 6912.5 | 0.56 | 1374.04 | G300E | 10148806.82 | 79.63 | G300E | 2317233.78 | 18.18
5132 | Story52 | B49 | 50 MPa RC Beam (42.5 cm x 25 cm) | Beam | 50MPa | Concrete Rectangular | 250 | 425 | 1062.5 | 6912.5 | 0.73 | 1796.83 | G300E | 11497372.73 | 90.21 | G300E | 4494123.62 | 35.26
5133 | Story52 | B5 | 50 MPa RC Beam (50 cm x 25 cm) | Beam | 50MPa | Concrete Rectangular | 250 | 500 | 1250 | 6912.5 | 0.86 | 2113.91 | G300E | 9744111.36 | 76.46 | G300E | 2210576.65 | 17.35
5134 | Story52 | B50 | 50 MPa RC Beam (60 cm x 40 cm) | Beam | 50MPa | Concrete Rectangular | 400 | 600 | 2400 | 6912.5 | 1.66 | 4058.72 | G300E | 6291003.41 | 49.36 | G300E | 9861004.25 | 77.37
5135 | Story52 | B51 | 50 MPa RC Beam (60 cm x 40 cm) | Beam | 50MPa | Concrete Rectangular | 400 | 600 | 2400 | 7200 | 1.73 | 4227.52 | G300E | 22301530.43 | 174.99 | G300E | 10086057.39 | 79.14
5136 | Story52 | B55 | 50 MPa RC Beam (60 cm x 40 cm) | Beam | 50MPa | Concrete Rectangular | 400 | 600 | 2400 | 6912.5 | 1.66 | 4058.72 | G300E | 21403804.89 | 167.94 | G300E | 9684090.32 | 75.98
5137 | Story52 | B56 | 50 MPa RC Beam (60 cm x 40 cm) | Beam | 50MPa | Concrete Rectangular | 400 | 600 | 2400 | 6912.5 | 1.66 | 4058.72 | G300E | 6291631.82 | 49.37 | G300E | 9860061.64 | 77.37
5138 | Story52 | B57 | 50 MPa RC Beam (42.5 cm x 25 cm) | Beam | 50MPa | Concrete Rectangular | 250 | 425 | 1062.5 | 6912.5 | 0.73 | 1796.83 | G300E | 11498001.14 | 90.22 | G300E | 4493980.74 | 35.26
5139 | Story52 | B58 | 50 MPa RC Beam (32.5 cm x 25 cm) | Beam | 50MPa | Concrete Rectangular | 250 | 325 | 812.5 | 6912.5 | 0.56 | 1374.04 | G300E | 10148178.41 | 79.63 | G300E | 2317122.47 | 18.18
5140 | Story52 | B59 | 50 MPa RC Beam (50 cm x 25 cm) | Beam | 50MPa | Concrete Rectangular | 250 | 500 | 1250 | 6912.5 | 0.86 | 2113.91 | G300E | 10519882.39 | 82.54 | G300E | 4849142.32 | 38.05
5141 | Story52 | B6 | 50 MPa RC Beam (60 cm x 40 cm) | Beam | 50MPa | Concrete Rectangular | 400 | 600 | 2400 | 6912.5 | 1.66 | 4058.72 | G300E | 6235375.54 | 48.93 | G300E | 9189422.2 | 72.1
5142 | Story52 | B60 | 50 MPa RC Beam (60 cm x 40 cm) | Beam | 50MPa | Concrete Rectangular | 400 | 600 | 2400 | 6912.5 | 1.66 | 4058.72 | G300E | 6217479.55 | 48.78 | G300E | 9747890.62 | 76.49
5143 | Story52 | B61 | 50 MPa RC Beam (60 cm x 40 cm) | Beam | 50MPa | Concrete Rectangular | 400 | 600 | 2400 | 6912.5 | 1.66 | 4058.72 | G300E | 6235375.54 | 48.93 | G300E | 9189422.2 | 72.1
5144 | Story52 | B62 | 50 MPa RC Beam (50 cm x 25 cm) | Beam | 50MPa | Concrete Rectangular | 250 | 500 | 1250 | 6912.5 | 0.86 | 2113.91 | G300E | 10522396.02 | 82.56 | G300E | 4849274.28 | 38.05
5145 | Story52 | B63 | 50 MPa RC Beam (35 cm x 25 cm) | Beam | 50MPa | Concrete Rectangular | 250 | 350 | 875 | 6912.5 | 0.6 | 1479.74 | G300E | 9225359.66 | 72.39 | G300E | 3337779.49 | 26.19
5146 | Story52 | B64 | 50 MPa RC Beam (42.5 cm x 25 cm) | Beam | 50MPa | Concrete Rectangular | 250 | 425 | 1062.5 | 6912.5 | 0.73 | 1796.83 | G300E | 11497372.73 | 90.21 | G300E | 4494127.63 | 35.26
5147 | Story52 | B65 | 50 MPa RC Beam (57.5 cm x 25 cm) | Beam | 50MPa | Concrete Rectangular | 250 | 575 | 1437.5 | 6912.5 | 0.99 | 2431 | G300E | 6383379.55 | 50.09 | G300E | 6188926.36 | 48.56
5148 | Story52 | B66 | 50 MPa RC Beam (60 cm x 40 cm) | Beam | 50MPa | Concrete Rectangular | 400 | 600 | 2400 | 7200 | 1.73 | 4227.52 | G300E | 22301217.39 | 174.98 | G300E | 10085993.53 | 79.14
5149 | Story52 | B67 | 50 MPa RC Beam (60 cm x 40 cm) | Beam | 50MPa | Concrete Rectangular | 400 | 600 | 2400 | 6912.5 | 1.66 | 4058.72 | G300E | 21401701.09 | 167.93 | G300E | 9682449.95 | 75.97
5150 | Story52 | B69 | 50 MPa RC Beam (60 cm x 40 cm) | Beam | 50MPa | Concrete Rectangular | 400 | 600 | 2400 | 6912.5 | 1.66 | 4058.72 | G300E | 21374051.09 | 167.71 | G300E | 9621128.26 | 75.49
5151 | Story52 | B7 | 50 MPa RC Beam (50 cm x 25 cm) | Beam | 50MPa | Concrete Rectangular | 250 | 500 | 1250 | 6912.5 | 0.86 | 2113.91 | G300E | 10522396.02 | 82.56 | G300E | 4849266.43 | 38.05
5152 | Story52 | B70 | 50 MPa RC Beam (60 cm x 40 cm) | Beam | 50MPa | Concrete Rectangular | 400 | 600 | 2400 | 6912.5 | 1.66 | 4058.72 | G300E | 21371646.74 | 167.69 | G300E | 9630466.15 | 75.56
5153 | Story52 | B71 | 50 MPa RC Beam (57.5 cm x 25 cm) | Beam | 50MPa | Concrete Rectangular | 250 | 575 | 1437.5 | 6912.5 | 0.99 | 2431 | G300E | 6418256.25 | 50.36 | G300E | 6185444.66 | 48.53
5154 | Story52 | B72 | 50 MPa RC Beam (42.5 cm x 25 cm) | Beam | 50MPa | Concrete Rectangular | 250 | 425 | 1062.5 | 6912.5 | 0.73 | 1796.83 | G300E | 11505542.05 | 90.28 | G300E | 4494449.45 | 35.27
5155 | Story52 | B73 | 50 MPa RC Beam (35 cm x 25 cm) | Beam | 50MPa | Concrete Rectangular | 250 | 350 | 875 | 6912.5 | 0.6 | 1479.74 | G300E | 9223474.43 | 72.37 | G300E | 3336569.65 | 26.18
5156 | Story52 | B74 | 50 MPa RC Beam (50 cm x 25 cm) | Beam | 50MPa | Concrete Rectangular | 250 | 500 | 1250 | 6912.5 | 0.86 | 2113.91 | G300E | 10517054.55 | 82.52 | G300E | 4848993.07 | 38.05
5157 | Story52 | B75 | 50 MPa RC Beam (60 cm x 40 cm) | Beam | 50MPa | Concrete Rectangular | 400 | 600 | 2400 | 6912.5 | 1.66 | 4058.72 | G300E | 6235375.54 | 48.93 | G300E | 9189422.2 | 72.1
5158 | Story52 | B76 | 50 MPa RC Beam (60 cm x 40 cm) | Beam | 50MPa | Concrete Rectangular | 400 | 600 | 2400 | 6912.5 | 1.66 | 4058.72 | G300E | 6723348.86 | 52.75 | G300E | 8199490.62 | 64.34
5159 | Story52 | B77 | 50 MPa RC Beam (50 cm x 25 cm) | Beam | 50MPa | Concrete Rectangular | 250 | 500 | 1250 | 6912.5 | 0.86 | 2113.91 | G300E | 9744111.36 | 76.46 | G300E | 2210570.37 | 17.34
5160 | Story52 | B78 | 50 MPa RC Beam (35 cm x 25 cm) | Beam | 50MPa | Concrete Rectangular | 250 | 350 | 875 | 6912.5 | 0.6 | 1479.74 | G300E | 10685153.98 | 83.84 | G300E | 3983867.14 | 31.26
5161 | Story52 | B79 | 50 MPa RC Beam (35 cm x 25 cm) | Beam | 50MPa | Concrete Rectangular | 250 | 350 | 875 | 6912.5 | 0.6 | 1479.74 | G300E | 11771673.3 | 92.36 | G300E | 3709364.86 | 29.11
5162 | Story52 | B8 | 50 MPa RC Beam (60 cm x 40 cm) | Beam | 50MPa | Concrete Rectangular | 400 | 600 | 2400 | 6912.5 | 1.66 | 4058.72 | G300E | 6217479.55 | 48.78 | G300E | 9747890.62 | 76.49
5163 | Story52 | B80 | 50 MPa RC Beam (35 cm x 25 cm) | Beam | 50MPa | Concrete Rectangular | 250 | 350 | 875 | 6912.5 | 0.6 | 1479.74 | G300E | 11769788.07 | 92.35 | G300E | 3709281.28 | 29.1
5164 | Story52 | B81 | 50 MPa RC Beam (57.5 cm x 25 cm) | Beam | 50MPa | Concrete Rectangular | 250 | 575 | 1437.5 | 6912.5 | 0.99 | 2431 | G300E | 6386207.39 | 50.11 | G300E | 6187895.38 | 48.55
5165 | Story52 | B82 | 50 MPa RC Beam (42.5 cm x 25 cm) | Beam | 50MPa | Concrete Rectangular | 250 | 425 | 1062.5 | 6912.5 | 0.73 | 1796.83 | G300E | 11498315.34 | 90.22 | G300E | 4493971.39 | 35.26
5166 | Story52 | B83 | 50 MPa RC Beam (60 cm x 40 cm) | Beam | 50MPa | Concrete Rectangular | 400 | 600 | 2400 | 6912.5 | 1.66 | 4058.72 | G300E | 6291317.61 | 49.36 | G300E | 9861004.25 | 77.37
5167 | Story52 | B84 | 50 MPa RC Beam (42.5 cm x 25 cm) | Beam | 50MPa | Concrete Rectangular | 250 | 425 | 1062.5 | 6912.5 | 0.73 | 1796.83 | G300E | 11507113.07 | 90.29 | G300E | 4494529.57 | 35.27
5168 | Story52 | B85 | 50 MPa RC Beam (57.5 cm x 25 cm) | Beam | 50MPa | Concrete Rectangular | 250 | 575 | 1437.5 | 6912.5 | 0.99 | 2431 | G300E | 6424854.55 | 50.41 | G300E | 6182838.89 | 48.51
5169 | Story52 | B86 | 50 MPa RC Beam (35 cm x 25 cm) | Beam | 50MPa | Concrete Rectangular | 250 | 350 | 875 | 6912.5 | 0.6 | 1479.74 | G300E | 11776700.57 | 92.4 | G300E | 3693134.15 | 28.98
5170 | Story52 | B87 | 50 MPa RC Beam (35 cm x 25 cm) | Beam | 50MPa | Concrete Rectangular | 250 | 350 | 875 | 6912.5 | 0.6 | 1479.74 | G300E | 11769473.86 | 92.35 | G300E | 3693648.82 | 28.98
5171 | Story52 | B88 | 50 MPa RC Beam (35 cm x 25 cm) | Beam | 50MPa | Concrete Rectangular | 250 | 350 | 875 | 6912.5 | 0.6 | 1479.74 | G300E | 10681069.32 | 83.81 | G300E | 3977158.56 | 31.21
5172 | Story52 | B89 | 50 MPa RC Beam (50 cm x 25 cm) | Beam | 50MPa | Concrete Rectangular | 250 | 500 | 1250 | 6912.5 | 0.86 | 2113.91 | G300E | 9736570.45 | 76.4 | G300E | 1517711.64 | 11.91
5173 | Story52 | B9 | 50 MPa RC Beam (50 cm x 25 cm) | Beam | 50MPa | Concrete Rectangular | 250 | 500 | 1250 | 6912.5 | 0.86 | 2113.91 | G300E | 10522081.82 | 82.56 | G300E | 4849253.86 | 38.05
5174 | Story52 | B90 | 50 MPa RC Beam (60 cm x 40 cm) | Beam | 50MPa | Concrete Rectangular | 400 | 600 | 2400 | 6912.5 | 1.66 | 4058.72 | G300E | 6723663.07 | 52.76 | G300E | 8199490.62 | 64.34
5175 | Story52 | B91 | 50 MPa RC Beam (60 cm x 40 cm) | Beam | 50MPa | Concrete Rectangular | 400 | 600 | 2400 | 6912.5 | 1.66 | 4058.72 | G300E | 5999749.46 | 47.08 | G300E | 7792496.71 | 61.14
5176 | Story52 | B92 | 50 MPa RC Beam (47.5 cm x 25 cm) | Beam | 50MPa | Concrete Rectangular | 250 | 475 | 1187.5 | 6912.5 | 0.82 | 2008.22 | G300E | 8926236.93 | 70.04 | G300E | 4617248.13 | 36.23
5177 | Story52 | B93 | 50 MPa RC Beam (47.5 cm x 25 cm) | Beam | 50MPa | Concrete Rectangular | 250 | 475 | 1187.5 | 6912.5 | 0.82 | 2008.22 | G300E | 8926236.93 | 70.04 | G300E | 4617249.62 | 36.23
5178 | Story52 | B94 | 50 MPa RC Beam (35 cm x 25 cm) | Beam | 50MPa | Concrete Rectangular | 250 | 350 | 875 | 6912.5 | 0.6 | 1479.74 | G300E | 10684525.57 | 83.83 | G300E | 3985762.27 | 31.27
5179 | Story52 | B95 | 50 MPa RC Beam (50 cm x 25 cm) | Beam | 50MPa | Concrete Rectangular | 250 | 500 | 1250 | 6912.5 | 0.86 | 2113.91 | G300E | 9742854.55 | 76.45 | G300E | 2210540.52 | 17.34
5180 | Story52 | B96 | 50 MPa RC Beam (35 cm x 25 cm) | Beam | 50MPa | Concrete Rectangular | 250 | 350 | 875 | 6912.5 | 0.6 | 1479.74 | G300E | 9226930.68 | 72.4 | G300E | 3337845.47 | 26.19
5181 | Story52 | B97 | 50 MPa RC Beam (50 cm x 25 cm) | Beam | 50MPa | Concrete Rectangular | 250 | 500 | 1250 | 6912.5 | 0.86 | 2113.91 | G300E | 10519882.39 | 82.54 | G300E | 4849125.03 | 38.05
5182 | Story52 | B98 | 50 MPa RC Beam (32.5 cm x 25 cm) | Beam | 50MPa | Concrete Rectangular | 250 | 325 | 812.5 | 6912.5 | 0.56 | 1374.04 | G300E | 10147550 | 79.62 | G300E | 2317087.75 | 18.18
5183 | Story52 | B99 | 50 MPa RC Beam (50 cm x 25 cm) | Beam | 50MPa | Concrete Rectangular | 250 | 500 | 1250 | 6912.5 | 0.86 | 2113.91 | G300E | 10516111.93 | 82.51 | G300E | 4848952.22 | 38.05
5184 | Story53 | B1 | 50 MPa RC Beam (60 cm x 40 cm) | Beam | 50MPa | Concrete Rectangular | 400 | 600 | 2400 | 6925 | 1.66 | 4066.06 | G300E | 6234073.86 | 48.91 | G300E | 8214317.9 | 64.45
5185 | Story53 | B10 | 50 MPa RC Beam (60 cm x 40 cm) | Beam | 50MPa | Concrete Rectangular | 400 | 600 | 2400 | 6925 | 1.66 | 4066.06 | G300E | 6818114.13 | 53.5 | G300E | 8229956.63 | 64.58
5186 | Story53 | B100 | 50 MPa RC Beam (35 cm x 25 cm) | Beam | 50MPa | Concrete Rectangular | 250 | 350 | 875 | 6925 | 0.61 | 1482.42 | G300E | 9457031.82 | 74.2 | G300E | 3782218.44 | 29.68
5187 | Story53 | B101 | 50 MPa RC Beam (52.5 cm x 25 cm) | Beam | 50MPa | Concrete Rectangular | 250 | 525 | 1312.5 | 6925 | 0.91 | 2223.62 | G300E | 10174713.64 | 79.83 | G300E | 3003511.16 | 23.57
5188 | Story53 | B102 | 50 MPa RC Beam (40 cm x 25 cm) | Beam | 50MPa | Concrete Rectangular | 250 | 400 | 1000 | 6925 | 0.69 | 1694.19 | G300E | 8643659.09 | 67.82 | G300E | 4338161.21 | 34.04
5189 | Story53 | B103 | 50 MPa RC Beam (47.5 cm x 25 cm) | Beam | 50MPa | Concrete Rectangular | 250 | 475 | 1187.5 | 6925 | 0.82 | 2011.85 | G300E | 9014461.36 | 70.73 | G300E | 3483100.85 | 27.33
5190 | Story53 | B104 | 50 MPa RC Beam (47.5 cm x 25 cm) | Beam | 50MPa | Concrete Rectangular | 250 | 475 | 1187.5 | 6925 | 0.82 | 2011.85 | G300E | 9014146.59 | 70.73 | G300E | 3484760.49 | 27.34
5191 | Story53 | B105 | 50 MPa RC Beam (60 cm x 40 cm) | Beam | 50MPa | Concrete Rectangular | 400 | 600 | 2400 | 6925 | 1.66 | 4066.06 | G300E | 6241628.41 | 48.97 | G300E | 8214317.9 | 64.45
5192 | Story53 | B106 | 50 MPa RC Beam (60 cm x 40 cm) | Beam | 50MPa | Concrete Rectangular | 400 | 600 | 2400 | 6925 | 1.66 | 4066.06 | G300E | 6234073.86 | 48.91 | G300E | 8214317.9 | 64.45
5193 | Story53 | B107 | 50 MPa RC Beam (60 cm x 40 cm) | Beam | 50MPa | Concrete Rectangular | 400 | 600 | 2400 | 6925 | 1.66 | 4066.06 | G300E | 5511396.74 | 43.24 | G300E | 6609465.69 | 51.86
5194 | Story53 | B108 | 50 MPa RC Beam (60 cm x 40 cm) | Beam | 50MPa | Concrete Rectangular | 400 | 600 | 2400 | 6925 | 1.66 | 4066.06 | G300E | 6137055.43 | 48.15 | G300E | 8229918.7 | 64.57
5195 | Story53 | B109 | 50 MPa RC Beam (60 cm x 40 cm) | Beam | 50MPa | Concrete Rectangular | 400 | 600 | 2400 | 6925 | 1.66 | 4066.06 | G300E | 6726063.64 | 52.78 | G300E | 8989917.9 | 70.54
5196 | Story53 | B11 | 50 MPa RC Beam (52.5 cm x 25 cm) | Beam | 50MPa | Concrete Rectangular | 250 | 525 | 1312.5 | 6925 | 0.91 | 2223.62 | G300E | 10182897.73 | 79.9 | G300E | 3004010.23 | 23.57
5197 | Story53 | B110 | 50 MPa RC Beam (60 cm x 40 cm) | Beam | 50MPa | Concrete Rectangular | 400 | 600 | 2400 | 6925 | 1.66 | 4066.06 | G300E | 6817813.04 | 53.5 | G300E | 8229985.54 | 64.58
5198 | Story53 | B111 | 50 MPa RC Beam (60 cm x 40 cm) | Beam | 50MPa | Concrete Rectangular | 400 | 600 | 2400 | 6925 | 1.66 | 4066.06 | G300E | 5510794.57 | 43.24 | G300E | 6609465.69 | 51.86
5199 | Story53 | B112 | 50 MPa RC Beam (60 cm x 40 cm) | Beam | 50MPa | Concrete Rectangular | 400 | 600 | 2400 | 6925 | 1.66 | 4066.06 | G300E | 6238165.91 | 48.95 | G300E | 8214317.9 | 64.45
5200 | Story53 | B12 | 50 MPa RC Beam (60 cm x 40 cm) | Beam | 50MPa | Concrete Rectangular | 400 | 600 | 2400 | 6925 | 1.66 | 4066.06 | G300E | 5511396.74 | 43.24 | G300E | 6609465.69 | 51.86
5201 | Story53 | B13 | 50 MPa RC Beam (47.5 cm x 25 cm) | Beam | 50MPa | Concrete Rectangular | 250 | 475 | 1187.5 | 6925 | 0.82 | 2011.85 | G300E | 8980151.14 | 70.46 | G300E | 3481750.71 | 27.32
5202 | Story53 | B14 | 50 MPa RC Beam (60 cm x 40 cm) | Beam | 50MPa | Concrete Rectangular | 400 | 600 | 2400 | 6925 | 1.66 | 4066.06 | G300E | 6234073.86 | 48.91 | G300E | 8214317.9 | 64.45
5203 | Story53 | B15 | 50 MPa RC Beam (60 cm x 40 cm) | Beam | 50MPa | Concrete Rectangular | 400 | 600 | 2400 | 6925 | 1.66 | 4066.06 | G300E | 6234073.86 | 48.91 | G300E | 8214317.9 | 64.45
5204 | Story53 | B16 | 50 MPa RC Beam (60 cm x 40 cm) | Beam | 50MPa | Concrete Rectangular | 400 | 600 | 2400 | 6925 | 1.66 | 4066.06 | G300E | 5511396.74 | 43.24 | G300E | 6609465.69 | 51.86
5205 | Story53 | B17 | 50 MPa RC Beam (47.5 cm x 25 cm) | Beam | 50MPa | Concrete Rectangular | 250 | 475 | 1187.5 | 6925 | 0.82 | 2011.85 | G300E | 8980151.14 | 70.46 | G300E | 3481759.68 | 27.32
5206 | Story53 | B18 | 50 MPa RC Beam (40 cm x 25 cm) | Beam | 50MPa | Concrete Rectangular | 250 | 400 | 1000 | 6925 | 0.69 | 1694.19 | G300E | 8639567.05 | 67.79 | G300E | 4343353.7 | 34.08
5207 | Story53 | B19 | 50 MPa RC Beam (40 cm x 25 cm) | Beam | 50MPa | Concrete Rectangular | 250 | 400 | 1000 | 6925 | 0.69 | 1694.19 | G300E | 8639567.05 | 67.79 | G300E | 4343356.22 | 34.08
5208 | Story53 | B2 | 50 MPa RC Beam (60 cm x 40 cm) | Beam | 50MPa | Concrete Rectangular | 400 | 600 | 2400 | 6925 | 1.66 | 4066.06 | G300E | 6234073.86 | 48.91 | G300E | 8214317.9 | 64.45
5209 | Story53 | B20 | 50 MPa RC Beam (35 cm x 25 cm) | Beam | 50MPa | Concrete Rectangular | 250 | 350 | 875 | 6925 | 0.61 | 1482.42 | G300E | 11968288.64 | 93.91 | G300E | 3705680.19 | 29.08
5210 | Story53 | B21 | 50 MPa RC Beam (35 cm x 25 cm) | Beam | 50MPa | Concrete Rectangular | 250 | 350 | 875 | 6925 | 0.61 | 1482.42 | G300E | 9459864.77 | 74.23 | G300E | 3782130.61 | 29.68
5211 | Story53 | B22 | 50 MPa RC Beam (42.5 cm x 25 cm) | Beam | 50MPa | Concrete Rectangular | 250 | 425 | 1062.5 | 6925 | 0.74 | 1800.08 | G300E | 11765260.23 | 92.31 | G300E | 4515300.51 | 35.43
5212 | Story53 | B23 | 50 MPa RC Beam (32.5 cm x 25 cm) | Beam | 50MPa | Concrete Rectangular | 250 | 325 | 812.5 | 6925 | 0.56 | 1376.53 | G300E | 10402923.86 | 81.63 | G300E | 2327765.72 | 18.26
5213 | Story53 | B24 | 50 MPa RC Beam (42.5 cm x 25 cm) | Beam | 50MPa | Concrete Rectangular | 250 | 425 | 1062.5 | 6925 | 0.74 | 1800.08 | G300E | 11765889.77 | 92.32 | G300E | 4515370.08 | 35.43
5214 | Story53 | B25 | 50 MPa RC Beam (35 cm x 25 cm) | Beam | 50MPa | Concrete Rectangular | 250 | 350 | 875 | 6925 | 0.61 | 1482.42 | G300E | 9459235.23 | 74.22 | G300E | 3782101.97 | 29.68
5215 | Story53 | B26 | 50 MPa RC Beam (35 cm x 25 cm) | Beam | 50MPa | Concrete Rectangular | 250 | 350 | 875 | 6925 | 0.61 | 1482.42 | G300E | 11968288.64 | 93.91 | G300E | 3705705.53 | 29.08
5216 | Story53 | B27 | 50 MPa RC Beam (40 cm x 25 cm) | Beam | 50MPa | Concrete Rectangular | 250 | 400 | 1000 | 6925 | 0.69 | 1694.19 | G300E | 8639567.05 | 67.79 | G300E | 4343349.93 | 34.08
5217 | Story53 | B28 | 50 MPa RC Beam (40 cm x 25 cm) | Beam | 50MPa | Concrete Rectangular | 250 | 400 | 1000 | 6925 | 0.69 | 1694.19 | G300E | 8639567.05 | 67.79 | G300E | 4343356.22 | 34.08
5218 | Story53 | B29 | 50 MPa RC Beam (47.5 cm x 25 cm) | Beam | 50MPa | Concrete Rectangular | 250 | 475 | 1187.5 | 6925 | 0.82 | 2011.85 | G300E | 8980465.91 | 70.46 | G300E | 3481759.68 | 27.32
5219 | Story53 | B3 | 50 MPa RC Beam (47.5 cm x 25 cm) | Beam | 50MPa | Concrete Rectangular | 250 | 475 | 1187.5 | 6925 | 0.82 | 2011.85 | G300E | 8980780.68 | 70.47 | G300E | 3481762.67 | 27.32
5220 | Story53 | B30 | 50 MPa RC Beam (60 cm x 40 cm) | Beam | 50MPa | Concrete Rectangular | 400 | 600 | 2400 | 6925 | 1.66 | 4066.06 | G300E | 5511396.74 | 43.24 | G300E | 6609465.69 | 51.86
5221 | Story53 | B31 | 50 MPa RC Beam (60 cm x 40 cm) | Beam | 50MPa | Concrete Rectangular | 400 | 600 | 2400 | 6925 | 1.66 | 4066.06 | G300E | 6137055.43 | 48.15 | G300E | 8229931.34 | 64.58
5222 | Story53 | B32 | 50 MPa RC Beam (52.5 cm x 25 cm) | Beam | 50MPa | Concrete Rectangular | 250 | 525 | 1312.5 | 6925 | 0.91 | 2223.62 | G300E | 10183212.5 | 79.9 | G300E | 3004036.67 | 23.57
5223 | Story53 | B33 | 50 MPa RC Beam (35 cm x 25 cm) | Beam | 50MPa | Concrete Rectangular | 250 | 350 | 875 | 6925 | 0.61 | 1482.42 | G300E | 9459864.77 | 74.23 | G300E | 3783065.02 | 29.68
5224 | Story53 | B34 | 50 MPa RC Beam (35 cm x 25 cm) | Beam | 50MPa | Concrete Rectangular | 250 | 350 | 875 | 6925 | 0.61 | 1482.42 | G300E | 11968918.18 | 93.91 | G300E | 3705689 | 29.08
5225 | Story53 | B35 | 50 MPa RC Beam (60 cm x 25 cm) | Beam | 50MPa | Concrete Rectangular | 250 | 600 | 1500 | 6925 | 1.04 | 2541.28 | G300E | 6169230.68 | 48.41 | G300E | 6361925.73 | 49.92
5226 | Story53 | B36 | 50 MPa RC Beam (60 cm x 25 cm) | Beam | 50MPa | Concrete Rectangular | 250 | 600 | 1500 | 6925 | 1.04 | 2541.28 | G300E | 6170175 | 48.41 | G300E | 6361940.84 | 49.92
5227 | Story53 | B37 | 50 MPa RC Beam (60 cm x 40 cm) | Beam | 50MPa | Concrete Rectangular | 400 | 600 | 2400 | 7200 | 1.73 | 4227.52 | G300E | 22736660.87 | 178.4 | G300E | 10143584.14 | 79.59
5228 | Story53 | B38 | 50 MPa RC Beam (60 cm x 40 cm) | Beam | 50MPa | Concrete Rectangular | 400 | 600 | 2400 | 6925 | 1.66 | 4066.06 | G300E | 6313396.59 | 49.54 | G300E | 9876947.45 | 77.5
5229 | Story53 | B39 | 50 MPa RC Beam (60 cm x 40 cm) | Beam | 50MPa | Concrete Rectangular | 400 | 600 | 2400 | 7200 | 1.73 | 4227.52 | G300E | 22747930.43 | 178.49 | G300E | 10144743.03 | 79.6
5230 | Story53 | B4 | 50 MPa RC Beam (60 cm x 40 cm) | Beam | 50MPa | Concrete Rectangular | 400 | 600 | 2400 | 6925 | 1.66 | 4066.06 | G300E | 5511396.74 | 43.24 | G300E | 6609465.69 | 51.86
5231 | Story53 | B40 | 50 MPa RC Beam (60 cm x 25 cm) | Beam | 50MPa | Concrete Rectangular | 250 | 600 | 1500 | 6925 | 1.04 | 2541.28 | G300E | 6169860.23 | 48.41 | G300E | 6363171.6 | 49.93
5232 | Story53 | B41 | 50 MPa RC Beam (60 cm x 25 cm) | Beam | 50MPa | Concrete Rectangular | 250 | 600 | 1500 | 6925 | 1.04 | 2541.28 | G300E | 6170804.55 | 48.42 | G300E | 6361961.62 | 49.92
5233 | Story53 | B42 | 50 MPa RC Beam (35 cm x 25 cm) | Beam | 50MPa | Concrete Rectangular | 250 | 350 | 875 | 6925 | 0.61 | 1482.42 | G300E | 11968603.41 | 93.91 | G300E | 3705666.97 | 29.08
5234 | Story53 | B43 | 50 MPa RC Beam (35 cm x 25 cm) | Beam | 50MPa | Concrete Rectangular | 250 | 350 | 875 | 6925 | 0.61 | 1482.42 | G300E | 9459864.77 | 74.23 | G300E | 3782187.9 | 29.68
5235 | Story53 | B44 | 50 MPa RC Beam (52.5 cm x 25 cm) | Beam | 50MPa | Concrete Rectangular | 250 | 525 | 1312.5 | 6925 | 0.91 | 2223.62 | G300E | 10182268.18 | 79.89 | G300E | 3003987.09 | 23.57
5236 | Story53 | B45 | 50 MPa RC Beam (60 cm x 40 cm) | Beam | 50MPa | Concrete Rectangular | 400 | 600 | 2400 | 6925 | 1.66 | 4066.06 | G300E | 6137055.43 | 48.15 | G300E | 8229918.7 | 64.57
5237 | Story53 | B46 | 50 MPa RC Beam (60 cm x 40 cm) | Beam | 50MPa | Concrete Rectangular | 400 | 600 | 2400 | 6925 | 1.66 | 4066.06 | G300E | 6726063.64 | 52.78 | G300E | 8989917.9 | 70.54
5238 | Story53 | B47 | 50 MPa RC Beam (50 cm x 25 cm) | Beam | 50MPa | Concrete Rectangular | 250 | 500 | 1250 | 6925 | 0.87 | 2117.74 | G300E | 9723644.32 | 76.3 | G300E | 3443761.58 | 27.02
5239 | Story53 | B48 | 50 MPa RC Beam (32.5 cm x 25 cm) | Beam | 50MPa | Concrete Rectangular | 250 | 325 | 812.5 | 6925 | 0.56 | 1376.53 | G300E | 10403238.64 | 81.63 | G300E | 2327781.07 | 18.26
5240 | Story53 | B49 | 50 MPa RC Beam (42.5 cm x 25 cm) | Beam | 50MPa | Concrete Rectangular | 250 | 425 | 1062.5 | 6925 | 0.74 | 1800.08 | G300E | 11765260.23 | 92.31 | G300E | 4515295.16 | 35.43
5241 | Story53 | B5 | 50 MPa RC Beam (52.5 cm x 25 cm) | Beam | 50MPa | Concrete Rectangular | 250 | 525 | 1312.5 | 6925 | 0.91 | 2223.62 | G300E | 10183212.5 | 79.9 | G300E | 3004035.02 | 23.57
5242 | Story53 | B50 | 50 MPa RC Beam (60 cm x 40 cm) | Beam | 50MPa | Concrete Rectangular | 400 | 600 | 2400 | 6925 | 1.66 | 4066.06 | G300E | 6313711.36 | 49.54 | G300E | 9876947.45 | 77.5
5243 | Story53 | B51 | 50 MPa RC Beam (60 cm x 40 cm) | Beam | 50MPa | Concrete Rectangular | 400 | 600 | 2400 | 7200 | 1.73 | 4227.52 | G300E | 22738226.09 | 178.41 | G300E | 10143905.32 | 79.59
5244 | Story53 | B55 | 50 MPa RC Beam (60 cm x 40 cm) | Beam | 50MPa | Concrete Rectangular | 400 | 600 | 2400 | 6925 | 1.66 | 4066.06 | G300E | 21862827.17 | 171.54 | G300E | 9757238.89 | 76.56
5245 | Story53 | B56 | 50 MPa RC Beam (60 cm x 40 cm) | Beam | 50MPa | Concrete Rectangular | 400 | 600 | 2400 | 6925 | 1.66 | 4066.06 | G300E | 6314026.14 | 49.54 | G300E | 9875058.81 | 77.48
5246 | Story53 | B57 | 50 MPa RC Beam (42.5 cm x 25 cm) | Beam | 50MPa | Concrete Rectangular | 250 | 425 | 1062.5 | 6925 | 0.74 | 1800.08 | G300E | 11764315.91 | 92.31 | G300E | 4515202.85 | 35.43
5247 | Story53 | B58 | 50 MPa RC Beam (32.5 cm x 25 cm) | Beam | 50MPa | Concrete Rectangular | 250 | 325 | 812.5 | 6925 | 0.56 | 1376.53 | G300E | 10401664.77 | 81.62 | G300E | 2327663.42 | 18.26
5248 | Story53 | B59 | 50 MPa RC Beam (50 cm x 25 cm) | Beam | 50MPa | Concrete Rectangular | 250 | 500 | 1250 | 6925 | 0.87 | 2117.74 | G300E | 9722070.45 | 76.28 | G300E | 3443629.38 | 27.02
5249 | Story53 | B6 | 50 MPa RC Beam (60 cm x 40 cm) | Beam | 50MPa | Concrete Rectangular | 400 | 600 | 2400 | 6925 | 1.66 | 4066.06 | G300E | 6137356.52 | 48.16 | G300E | 8229927.73 | 64.58
5250 | Story53 | B60 | 50 MPa RC Beam (60 cm x 40 cm) | Beam | 50MPa | Concrete Rectangular | 400 | 600 | 2400 | 6925 | 1.66 | 4066.06 | G300E | 6726063.64 | 52.78 | G300E | 8989917.9 | 70.54
5251 | Story53 | B61 | 50 MPa RC Beam (60 cm x 40 cm) | Beam | 50MPa | Concrete Rectangular | 400 | 600 | 2400 | 6925 | 1.66 | 4066.06 | G300E | 6818114.13 | 53.5 | G300E | 8229954.83 | 64.58
5252 | Story53 | B62 | 50 MPa RC Beam (50 cm x 25 cm) | Beam | 50MPa | Concrete Rectangular | 250 | 500 | 1250 | 6925 | 0.87 | 2117.74 | G300E | 9723644.32 | 76.3 | G300E | 3443755.28 | 27.02
5253 | Story53 | B63 | 50 MPa RC Beam (35 cm x 25 cm) | Beam | 50MPa | Concrete Rectangular | 250 | 350 | 875 | 6925 | 0.61 | 1482.42 | G300E | 9459235.23 | 74.22 | G300E | 3782115.19 | 29.68
5254 | Story53 | B64 | 50 MPa RC Beam (42.5 cm x 25 cm) | Beam | 50MPa | Concrete Rectangular | 250 | 425 | 1062.5 | 6925 | 0.74 | 1800.08 | G300E | 11765575 | 92.32 | G300E | 4515297.83 | 35.43
5255 | Story53 | B65 | 50 MPa RC Beam (60 cm x 25 cm) | Beam | 50MPa | Concrete Rectangular | 250 | 600 | 1500 | 6925 | 1.04 | 2541.28 | G300E | 6169230.68 | 48.41 | G300E | 6361914.4 | 49.92
5256 | Story53 | B66 | 50 MPa RC Beam (60 cm x 40 cm) | Beam | 50MPa | Concrete Rectangular | 400 | 600 | 2400 | 7200 | 1.73 | 4227.52 | G300E | 22738226.09 | 178.41 | G300E | 10143845.22 | 79.59
5257 | Story53 | B67 | 50 MPa RC Beam (60 cm x 40 cm) | Beam | 50MPa | Concrete Rectangular | 400 | 600 | 2400 | 6925 | 1.66 | 4066.06 | G300E | 21861020.65 | 171.53 | G300E | 9756783.65 | 76.56
5258 | Story53 | B69 | 50 MPa RC Beam (60 cm x 40 cm) | Beam | 50MPa | Concrete Rectangular | 400 | 600 | 2400 | 6925 | 1.66 | 4066.06 | G300E | 21832718.48 | 171.31 | G300E | 9694424.32 | 76.07
5259 | Story53 | B7 | 50 MPa RC Beam (50 cm x 25 cm) | Beam | 50MPa | Concrete Rectangular | 250 | 500 | 1250 | 6925 | 0.87 | 2117.74 | G300E | 9723644.32 | 76.3 | G300E | 3443745.84 | 27.02
5260 | Story53 | B70 | 50 MPa RC Beam (60 cm x 40 cm) | Beam | 50MPa | Concrete Rectangular | 400 | 600 | 2400 | 6925 | 1.66 | 4066.06 | G300E | 21830309.78 | 171.29 | G300E | 9703849.55 | 76.14
5261 | Story53 | B71 | 50 MPa RC Beam (57.5 cm x 25 cm) | Beam | 50MPa | Concrete Rectangular | 250 | 575 | 1437.5 | 6925 | 1 | 2435.4 | G300E | 6431436.36 | 50.46 | G300E | 6242016.84 | 48.98
5262 | Story53 | B72 | 50 MPa RC Beam (42.5 cm x 25 cm) | Beam | 50MPa | Concrete Rectangular | 250 | 425 | 1062.5 | 6925 | 0.74 | 1800.08 | G300E | 11771240.91 | 92.36 | G300E | 4515735.29 | 35.43
5263 | Story53 | B73 | 50 MPa RC Beam (35 cm x 25 cm) | Beam | 50MPa | Concrete Rectangular | 250 | 350 | 875 | 6925 | 0.61 | 1482.42 | G300E | 9456402.27 | 74.2 | G300E | 3780907.57 | 29.67
5264 | Story53 | B74 | 50 MPa RC Beam (50 cm x 25 cm) | Beam | 50MPa | Concrete Rectangular | 250 | 500 | 1250 | 6925 | 0.87 | 2117.74 | G300E | 9718293.18 | 76.25 | G300E | 3443481.43 | 27.02
5265 | Story53 | B75 | 50 MPa RC Beam (60 cm x 40 cm) | Beam | 50MPa | Concrete Rectangular | 400 | 600 | 2400 | 6925 | 1.66 | 4066.06 | G300E | 6817813.04 | 53.5 | G300E | 8229990.96 | 64.58
5266 | Story53 | B76 | 50 MPa RC Beam (60 cm x 40 cm) | Beam | 50MPa | Concrete Rectangular | 400 | 600 | 2400 | 6925 | 1.66 | 4066.06 | G300E | 5511396.74 | 43.24 | G300E | 6609465.69 | 51.86
5267 | Story53 | B77 | 50 MPa RC Beam (52.5 cm x 25 cm) | Beam | 50MPa | Concrete Rectangular | 250 | 525 | 1312.5 | 6925 | 0.91 | 2223.62 | G300E | 10183212.5 | 79.9 | G300E | 3004026.76 | 23.57
5268 | Story53 | B78 | 50 MPa RC Beam (40 cm x 25 cm) | Beam | 50MPa | Concrete Rectangular | 250 | 400 | 1000 | 6925 | 0.69 | 1694.19 | G300E | 8639252.27 | 67.79 | G300E | 4343348.67 | 34.08
5269 | Story53 | B79 | 50 MPa RC Beam (35 cm x 25 cm) | Beam | 50MPa | Concrete Rectangular | 250 | 350 | 875 | 6925 | 0.61 | 1482.42 | G300E | 11968918.18 | 93.91 | G300E | 3705716.54 | 29.08
5270 | Story53 | B8 | 50 MPa RC Beam (60 cm x 40 cm) | Beam | 50MPa | Concrete Rectangular | 400 | 600 | 2400 | 6925 | 1.66 | 4066.06 | G300E | 6726063.64 | 52.78 | G300E | 8989917.9 | 70.54
5271 | Story53 | B80 | 50 MPa RC Beam (35 cm x 25 cm) | Beam | 50MPa | Concrete Rectangular | 250 | 350 | 875 | 6925 | 0.61 | 1482.42 | G300E | 11967973.86 | 93.91 | G300E | 3705637.22 | 29.08
5272 | Story53 | B81 | 50 MPa RC Beam (60 cm x 25 cm) | Beam | 50MPa | Concrete Rectangular | 250 | 600 | 1500 | 6925 | 1.04 | 2541.28 | G300E | 6171434.09 | 48.42 | G300E | 6362031.5 | 49.92
5273 | Story53 | B82 | 50 MPa RC Beam (42.5 cm x 25 cm) | Beam | 50MPa | Concrete Rectangular | 250 | 425 | 1062.5 | 6925 | 0.74 | 1800.08 | G300E | 11764315.91 | 92.31 | G300E | 4515201.51 | 35.43
5274 | Story53 | B83 | 50 MPa RC Beam (60 cm x 40 cm) | Beam | 50MPa | Concrete Rectangular | 400 | 600 | 2400 | 6925 | 1.66 | 4066.06 | G300E | 6314026.14 | 49.54 | G300E | 9876003.13 | 77.49
5275 | Story53 | B84 | 50 MPa RC Beam (42.5 cm x 25 cm) | Beam | 50MPa | Concrete Rectangular | 250 | 425 | 1062.5 | 6925 | 0.74 | 1800.08 | G300E | 11772814.77 | 92.37 | G300E | 4515832.95 | 35.43
5276 | Story53 | B85 | 50 MPa RC Beam (57.5 cm x 25 cm) | Beam | 50MPa | Concrete Rectangular | 250 | 575 | 1437.5 | 6925 | 1 | 2435.4 | G300E | 6437417.05 | 50.51 | G300E | 6241018.22 | 48.97
5277 | Story53 | B86 | 50 MPa RC Beam (35 cm x 25 cm) | Beam | 50MPa | Concrete Rectangular | 250 | 350 | 875 | 6925 | 0.61 | 1482.42 | G300E | 12069015.91 | 94.7 | G300E | 3689009.2 | 28.95
5278 | Story53 | B87 | 50 MPa RC Beam (35 cm x 25 cm) | Beam | 50MPa | Concrete Rectangular | 250 | 350 | 875 | 6925 | 0.61 | 1482.42 | G300E | 12056739.77 | 94.6 | G300E | 3689186.57 | 28.95
5279 | Story53 | B88 | 50 MPa RC Beam (40 cm x 25 cm) | Beam | 50MPa | Concrete Rectangular | 250 | 400 | 1000 | 6925 | 0.69 | 1694.19 | G300E | 8646177.27 | 67.84 | G300E | 4339557.55 | 34.05
5280 | Story53 | B89 | 50 MPa RC Beam (52.5 cm x 25 cm) | Beam | 50MPa | Concrete Rectangular | 250 | 525 | 1312.5 | 6925 | 0.91 | 2223.62 | G300E | 10175972.73 | 79.84 | G300E | 3003562.39 | 23.57
5281 | Story53 | B9 | 50 MPa RC Beam (50 cm x 25 cm) | Beam | 50MPa | Concrete Rectangular | 250 | 500 | 1250 | 6925 | 0.87 | 2117.74 | G300E | 9723644.32 | 76.3 | G300E | 3443741.12 | 27.02
5282 | Story53 | B90 | 50 MPa RC Beam (60 cm x 40 cm) | Beam | 50MPa | Concrete Rectangular | 400 | 600 | 2400 | 6925 | 1.66 | 4066.06 | G300E | 5510794.57 | 43.24 | G300E | 6609465.69 | 51.86
5283 | Story53 | B91 | 50 MPa RC Beam (60 cm x 40 cm) | Beam | 50MPa | Concrete Rectangular | 400 | 600 | 2400 | 6925 | 1.66 | 4066.06 | G300E | 6234073.86 | 48.91 | G300E | 8214317.9 | 64.45
5284 | Story53 | B92 | 50 MPa RC Beam (47.5 cm x 25 cm) | Beam | 50MPa | Concrete Rectangular | 250 | 475 | 1187.5 | 6925 | 0.82 | 2011.85 | G300E | 8980465.91 | 70.46 | G300E | 3481756.69 | 27.32
5285 | Story53 | B93 | 50 MPa RC Beam (47.5 cm x 25 cm) | Beam | 50MPa | Concrete Rectangular | 250 | 475 | 1187.5 | 6925 | 0.82 | 2011.85 | G300E | 8980151.14 | 70.46 | G300E | 3481756.69 | 27.32
5286 | Story53 | B94 | 50 MPa RC Beam (40 cm x 25 cm) | Beam | 50MPa | Concrete Rectangular | 250 | 400 | 1000 | 6925 | 0.69 | 1694.19 | G300E | 8639567.05 | 67.79 | G300E | 4343363.78 | 34.08
5287 | Story53 | B95 | 50 MPa RC Beam (52.5 cm x 25 cm) | Beam | 50MPa | Concrete Rectangular | 250 | 525 | 1312.5 | 6925 | 0.91 | 2223.62 | G300E | 10182582.95 | 79.9 | G300E | 3003985.44 | 23.57
5288 | Story53 | B96 | 50 MPa RC Beam (35 cm x 25 cm) | Beam | 50MPa | Concrete Rectangular | 250 | 350 | 875 | 6925 | 0.61 | 1482.42 | G300E | 9460809.09 | 74.23 | G300E | 3782205.53 | 29.68
5289 | Story53 | B97 | 50 MPa RC Beam (50 cm x 25 cm) | Beam | 50MPa | Concrete Rectangular | 250 | 500 | 1250 | 6925 | 0.87 | 2117.74 | G300E | 9720811.36 | 76.27 | G300E | 3443612.06 | 27.02
5290 | Story53 | B98 | 50 MPa RC Beam (32.5 cm x 25 cm) | Beam | 50MPa | Concrete Rectangular | 250 | 325 | 812.5 | 6925 | 0.56 | 1376.53 | G300E | 10401664.77 | 81.62 | G300E | 2327630.69 | 18.26
5291 | Story53 | B99 | 50 MPa RC Beam (50 cm x 25 cm) | Beam | 50MPa | Concrete Rectangular | 250 | 500 | 1250 | 6925 | 0.87 | 2117.74 | G300E | 9718293.18 | 76.25 | G300E | 3443443.66 | 27.02
5292 | Story54 | B1 | 50 MPa RC Beam (60 cm x 40 cm) | Beam | 50MPa | Concrete Rectangular | 400 | 600 | 2400 | 6925 | 1.66 | 4066.06 | G300E | 6478337.5 | 50.83 | G300E | 8214317.9 | 64.45
5293 | Story54 | B10 | 50 MPa RC Beam (60 cm x 40 cm) | Beam | 50MPa | Concrete Rectangular | 400 | 600 | 2400 | 6925 | 1.66 | 4066.06 | G300E | 6912354.35 | 54.24 | G300E | 9866026.42 | 77.41
5294 | Story54 | B100 | 50 MPa RC Beam (35 cm x 25 cm) | Beam | 50MPa | Concrete Rectangular | 250 | 350 | 875 | 6925 | 0.61 | 1482.42 | G300E | 9477177.27 | 74.36 | G300E | 3785487.98 | 29.7
5295 | Story54 | B101 | 50 MPa RC Beam (52.5 cm x 25 cm) | Beam | 50MPa | Concrete Rectangular | 250 | 525 | 1312.5 | 6925 | 0.91 | 2223.62 | G300E | 10321712.5 | 80.99 | G300E | 2847667.02 | 22.34
5296 | Story54 | B102 | 50 MPa RC Beam (42.5 cm x 25 cm) | Beam | 50MPa | Concrete Rectangular | 250 | 425 | 1062.5 | 6925 | 0.74 | 1800.08 | G300E | 8049997.73 | 63.16 | G300E | 4458050.04 | 34.98
5297 | Story54 | B103 | 50 MPa RC Beam (47.5 cm x 25 cm) | Beam | 50MPa | Concrete Rectangular | 250 | 475 | 1187.5 | 6925 | 0.82 | 2011.85 | G300E | 9290831.82 | 72.9 | G300E | 3991587.78 | 31.32
5298 | Story54 | B104 | 50 MPa RC Beam (47.5 cm x 25 cm) | Beam | 50MPa | Concrete Rectangular | 250 | 475 | 1187.5 | 6925 | 0.82 | 2011.85 | G300E | 9169959.09 | 71.95 | G300E | 3993238.45 | 31.33
5299 | Story54 | B105 | 50 MPa RC Beam (60 cm x 40 cm) | Beam | 50MPa | Concrete Rectangular | 400 | 600 | 2400 | 6925 | 1.66 | 4066.06 | G300E | 6485262.5 | 50.89 | G300E | 8214317.9 | 64.45
5300 | Story54 | B106 | 50 MPa RC Beam (60 cm x 40 cm) | Beam | 50MPa | Concrete Rectangular | 400 | 600 | 2400 | 6925 | 1.66 | 4066.06 | G300E | 6478337.5 | 50.83 | G300E | 8214317.9 | 64.45
5301 | Story54 | B107 | 50 MPa RC Beam (60 cm x 40 cm) | Beam | 50MPa | Concrete Rectangular | 400 | 600 | 2400 | 6925 | 1.66 | 4066.06 | G300E | 6391775 | 50.15 | G300E | 7553673.18 | 59.27
5302 | Story54 | B108 | 50 MPa RC Beam (60 cm x 40 cm) | Beam | 50MPa | Concrete Rectangular | 400 | 600 | 2400 | 6925 | 1.66 | 4066.06 | G300E | 6915064.13 | 54.26 | G300E | 9866026.42 | 77.41
5303 | Story54 | B109 | 50 MPa RC Beam (60 cm x 40 cm) | Beam | 50MPa | Concrete Rectangular | 400 | 600 | 2400 | 6925 | 1.66 | 4066.06 | G300E | 6731100 | 52.81 | G300E | 8989917.9 | 70.54
5304 | Story54 | B11 | 50 MPa RC Beam (52.5 cm x 25 cm) | Beam | 50MPa | Concrete Rectangular | 250 | 525 | 1312.5 | 6925 | 0.91 | 2223.62 | G300E | 10329267.05 | 81.05 | G300E | 2848162.79 | 22.35
5305 | Story54 | B110 | 50 MPa RC Beam (60 cm x 40 cm) | Beam | 50MPa | Concrete Rectangular | 400 | 600 | 2400 | 6925 | 1.66 | 4066.06 | G300E | 6912354.35 | 54.24 | G300E | 9866026.42 | 77.41
5306 | Story54 | B111 | 50 MPa RC Beam (60 cm x 40 cm) | Beam | 50MPa | Concrete Rectangular | 400 | 600 | 2400 | 6925 | 1.66 | 4066.06 | G300E | 6845814.13 | 53.71 | G300E | 7553673.18 | 59.27
5307 | Story54 | B112 | 50 MPa RC Beam (60 cm x 40 cm) | Beam | 50MPa | Concrete Rectangular | 400 | 600 | 2400 | 6925 | 1.66 | 4066.06 | G300E | 6482429.55 | 50.86 | G300E | 8214317.9 | 64.45
5308 | Story54 | B12 | 50 MPa RC Beam (60 cm x 40 cm) | Beam | 50MPa | Concrete Rectangular | 400 | 600 | 2400 | 6925 | 1.66 | 4066.06 | G300E | 6846115.22 | 53.72 | G300E | 7553673.18 | 59.27
5309 | Story54 | B13 | 50 MPa RC Beam (47.5 cm x 25 cm) | Beam | 50MPa | Concrete Rectangular | 250 | 475 | 1187.5 | 6925 | 0.82 | 2011.85 | G300E | 9135334.09 | 71.68 | G300E | 3990173.35 | 31.31
5310 | Story54 | B14 | 50 MPa RC Beam (60 cm x 40 cm) | Beam | 50MPa | Concrete Rectangular | 400 | 600 | 2400 | 6925 | 1.66 | 4066.06 | G300E | 6478022.73 | 50.83 | G300E | 8214317.9 | 64.45
5311 | Story54 | B15 | 50 MPa RC Beam (60 cm x 40 cm) | Beam | 50MPa | Concrete Rectangular | 400 | 600 | 2400 | 6925 | 1.66 | 4066.06 | G300E | 6478337.5 | 50.83 | G300E | 8214317.9 | 64.45
5312 | Story54 | B16 | 50 MPa RC Beam (60 cm x 40 cm) | Beam | 50MPa | Concrete Rectangular | 400 | 600 | 2400 | 6925 | 1.66 | 4066.06 | G300E | 6392076.09 | 50.15 | G300E | 7553673.18 | 59.27
5313 | Story54 | B17 | 50 MPa RC Beam (47.5 cm x 25 cm) | Beam | 50MPa | Concrete Rectangular | 250 | 475 | 1187.5 | 6925 | 0.82 | 2011.85 | G300E | 9135019.32 | 71.68 | G300E | 3990183.82 | 31.31
5314 | Story54 | B18 | 50 MPa RC Beam (42.5 cm x 25 cm) | Beam | 50MPa | Concrete Rectangular | 250 | 425 | 1062.5 | 6925 | 0.74 | 1800.08 | G300E | 8045276.14 | 63.13 | G300E | 4462932.87 | 35.02
5315 | Story54 | B19 | 50 MPa RC Beam (42.5 cm x 25 cm) | Beam | 50MPa | Concrete Rectangular | 250 | 425 | 1062.5 | 6925 | 0.74 | 1800.08 | G300E | 8045276.14 | 63.13 | G300E | 4462931.54 | 35.02
5316 | Story54 | B2 | 50 MPa RC Beam (60 cm x 40 cm) | Beam | 50MPa | Concrete Rectangular | 400 | 600 | 2400 | 6925 | 1.66 | 4066.06 | G300E | 6478337.5 | 50.83 | G300E | 8214317.9 | 64.45
5317 | Story54 | B20 | 50 MPa RC Beam (35 cm x 25 cm) | Beam | 50MPa | Concrete Rectangular | 250 | 350 | 875 | 6925 | 0.61 | 1482.42 | G300E | 12013615.91 | 94.26 | G300E | 3707954.11 | 29.09
5318 | Story54 | B21 | 50 MPa RC Beam (35 cm x 25 cm) | Beam | 50MPa | Concrete Rectangular | 250 | 350 | 875 | 6925 | 0.61 | 1482.42 | G300E | 9478751.14 | 74.37 | G300E | 3785716.03 | 29.7
5319 | Story54 | B22 | 50 MPa RC Beam (42.5 cm x 25 cm) | Beam | 50MPa | Concrete Rectangular | 250 | 425 | 1062.5 | 6925 | 0.74 | 1800.08 | G300E | 11921702.27 | 93.54 | G300E | 4535640.18 | 35.59
5320 | Story54 | B23 | 50 MPa RC Beam (32.5 cm x 25 cm) | Beam | 50MPa | Concrete Rectangular | 250 | 325 | 812.5 | 6925 | 0.56 | 1376.53 | G300E | 10309751.14 | 80.89 | G300E | 2320411.29 | 18.21
5321 | Story54 | B24 | 50 MPa RC Beam (42.5 cm x 25 cm) | Beam | 50MPa | Concrete Rectangular | 250 | 425 | 1062.5 | 6925 | 0.74 | 1800.08 | G300E | 11923276.14 | 93.55 | G300E | 4535709.74 | 35.59
5322 | Story54 | B25 | 50 MPa RC Beam (35 cm x 25 cm) | Beam | 50MPa | Concrete Rectangular | 250 | 350 | 875 | 6925 | 0.61 | 1482.42 | G300E | 9477177.27 | 74.36 | G300E | 3784429.4 | 29.69
5323 | Story54 | B26 | 50 MPa RC Beam (35 cm x 25 cm) | Beam | 50MPa | Concrete Rectangular | 250 | 350 | 875 | 6925 | 0.61 | 1482.42 | G300E | 12013615.91 | 94.26 | G300E | 3707980.55 | 29.09
5324 | Story54 | B27 | 50 MPa RC Beam (42.5 cm x 25 cm) | Beam | 50MPa | Concrete Rectangular | 250 | 425 | 1062.5 | 6925 | 0.74 | 1800.08 | G300E | 8045276.14 | 63.13 | G300E | 4462927.52 | 35.02
5325 | Story54 | B28 | 50 MPa RC Beam (42.5 cm x 25 cm) | Beam | 50MPa | Concrete Rectangular | 250 | 425 | 1062.5 | 6925 | 0.74 | 1800.08 | G300E | 8044961.36 | 63.12 | G300E | 4462931.54 | 35.02
5326 | Story54 | B29 | 50 MPa RC Beam (47.5 cm x 25 cm) | Beam | 50MPa | Concrete Rectangular | 250 | 475 | 1187.5 | 6925 | 0.82 | 2011.85 | G300E | 9135334.09 | 71.68 | G300E | 3990183.82 | 31.31
5327 | Story54 | B3 | 50 MPa RC Beam (47.5 cm x 25 cm) | Beam | 50MPa | Concrete Rectangular | 250 | 475 | 1187.5 | 6925 | 0.82 | 2011.85 | G300E | 9135334.09 | 71.68 | G300E | 3990189.8 | 31.31
5328 | Story54 | B30 | 50 MPa RC Beam (60 cm x 40 cm) | Beam | 50MPa | Concrete Rectangular | 400 | 600 | 2400 | 6925 | 1.66 | 4066.06 | G300E | 6391775 | 50.15 | G300E | 7553673.18 | 59.27
5329 | Story54 | B31 | 50 MPa RC Beam (60 cm x 40 cm) | Beam | 50MPa | Concrete Rectangular | 400 | 600 | 2400 | 6925 | 1.66 | 4066.06 | G300E | 6915064.13 | 54.26 | G300E | 9866026.42 | 77.41
5330 | Story54 | B32 | 50 MPa RC Beam (52.5 cm x 25 cm) | Beam | 50MPa | Concrete Rectangular | 250 | 525 | 1312.5 | 6925 | 0.91 | 2223.62 | G300E | 10329267.05 | 81.05 | G300E | 2848194.19 | 22.35
5331 | Story54 | B33 | 50 MPa RC Beam (35 cm x 25 cm) | Beam | 50MPa | Concrete Rectangular | 250 | 350 | 875 | 6925 | 0.61 | 1482.42 | G300E | 9477806.82 | 74.37 | G300E | 3785705.02 | 29.7
5332 | Story54 | B34 | 50 MPa RC Beam (35 cm x 25 cm) | Beam | 50MPa | Concrete Rectangular | 250 | 350 | 875 | 6925 | 0.61 | 1482.42 | G300E | 12013930.68 | 94.27 | G300E | 3707962.92 | 29.09
5333 | Story54 | B35 | 50 MPa RC Beam (60 cm x 25 cm) | Beam | 50MPa | Concrete Rectangular | 250 | 600 | 1500 | 6925 | 1.04 | 2541.28 | G300E | 6274050 | 49.23 | G300E | 6417476.82 | 50.35
5334 | Story54 | B36 | 50 MPa RC Beam (60 cm x 25 cm) | Beam | 50MPa | Concrete Rectangular | 250 | 600 | 1500 | 6925 | 1.04 | 2541.28 | G300E | 6274050 | 49.23 | G300E | 6417501.38 | 50.35
5335 | Story54 | B37 | 50 MPa RC Beam (60 cm x 40 cm) | Beam | 50MPa | Concrete Rectangular | 400 | 600 | 2400 | 7200 | 1.73 | 4227.52 | G300E | 23470121.74 | 184.16 | G300E | 10229513.32 | 80.26
5336 | Story54 | B38 | 50 MPa RC Beam (60 cm x 40 cm) | Beam | 50MPa | Concrete Rectangular | 400 | 600 | 2400 | 6925 | 1.66 | 4066.06 | G300E | 6308989.77 | 49.5 | G300E | 9922274.72 | 77.85
5337 | Story54 | B39 | 50 MPa RC Beam (60 cm x 40 cm) | Beam | 50MPa | Concrete Rectangular | 400 | 600 | 2400 | 7200 | 1.73 | 4227.52 | G300E | 23482956.52 | 184.26 | G300E | 10229478.26 | 80.26
5338 | Story54 | B4 | 50 MPa RC Beam (60 cm x 40 cm) | Beam | 50MPa | Concrete Rectangular | 400 | 600 | 2400 | 6925 | 1.66 | 4066.06 | G300E | 6391775 | 50.15 | G300E | 7553673.18 | 59.27
5339 | Story54 | B40 | 50 MPa RC Beam (60 cm x 25 cm) | Beam | 50MPa | Concrete Rectangular | 250 | 600 | 1500 | 6925 | 1.04 | 2541.28 | G300E | 6274679.55 | 49.23 | G300E | 6417457.94 | 50.35
5340 | Story54 | B41 | 50 MPa RC Beam (60 cm x 25 cm) | Beam | 50MPa | Concrete Rectangular | 250 | 600 | 1500 | 6925 | 1.04 | 2541.28 | G300E | 6275309.09 | 49.24 | G300E | 6417529.7 | 50.35
5341 | Story54 | B42 | 50 MPa RC Beam (35 cm x 25 cm) | Beam | 50MPa | Concrete Rectangular | 250 | 350 | 875 | 6925 | 0.61 | 1482.42 | G300E | 12012986.36 | 94.26 | G300E | 3707939.78 | 29.09
5342 | Story54 | B43 | 50 MPa RC Beam (35 cm x 25 cm) | Beam | 50MPa | Concrete Rectangular | 250 | 350 | 875 | 6925 | 0.61 | 1482.42 | G300E | 9479695.45 | 74.38 | G300E | 3785775.53 | 29.7
5343 | Story54 | B44 | 50 MPa RC Beam (52.5 cm x 25 cm) | Beam | 50MPa | Concrete Rectangular | 250 | 525 | 1312.5 | 6925 | 0.91 | 2223.62 | G300E | 10328637.5 | 81.04 | G300E | 2848141.31 | 22.35
5344 | Story54 | B45 | 50 MPa RC Beam (60 cm x 40 cm) | Beam | 50MPa | Concrete Rectangular | 400 | 600 | 2400 | 6925 | 1.66 | 4066.06 | G300E | 6915064.13 | 54.26 | G300E | 9866026.42 | 77.41
5345 | Story54 | B46 | 50 MPa RC Beam (60 cm x 40 cm) | Beam | 50MPa | Concrete Rectangular | 400 | 600 | 2400 | 6925 | 1.66 | 4066.06 | G300E | 6731100 | 52.81 | G300E | 8989917.9 | 70.54
5346 | Story54 | B47 | 50 MPa RC Beam (50 cm x 25 cm) | Beam | 50MPa | Concrete Rectangular | 250 | 500 | 1250 | 6925 | 0.87 | 2117.74 | G300E | 9943040.91 | 78.02 | G300E | 2418781.31 | 18.98
5347 | Story54 | B48 | 50 MPa RC Beam (32.5 cm x 25 cm) | Beam | 50MPa | Concrete Rectangular | 250 | 325 | 812.5 | 6925 | 0.56 | 1376.53 | G300E | 10310065.91 | 80.9 | G300E | 2320425.62 | 18.21
5348 | Story54 | B49 | 50 MPa RC Beam (42.5 cm x 25 cm) | Beam | 50MPa | Concrete Rectangular | 250 | 425 | 1062.5 | 6925 | 0.74 | 1800.08 | G300E | 11921072.73 | 93.54 | G300E | 4535634.83 | 35.59
5349 | Story54 | B5 | 50 MPa RC Beam (52.5 cm x 25 cm) | Beam | 50MPa | Concrete Rectangular | 250 | 525 | 1312.5 | 6925 | 0.91 | 2223.62 | G300E | 10329267.05 | 81.05 | G300E | 2848189.23 | 22.35
5350 | Story54 | B50 | 50 MPa RC Beam (60 cm x 40 cm) | Beam | 50MPa | Concrete Rectangular | 400 | 600 | 2400 | 6925 | 1.66 | 4066.06 | G300E | 6308675 | 49.5 | G300E | 9922274.72 | 77.85
5351 | Story54 | B51 | 50 MPa RC Beam (60 cm x 40 cm) | Beam | 50MPa | Concrete Rectangular | 400 | 600 | 2400 | 7200 | 1.73 | 4227.52 | G300E | 23471686.96 | 184.17 | G300E | 10228591.72 | 80.26
5352 | Story54 | B55 | 50 MPa RC Beam (60 cm x 40 cm) | Beam | 50MPa | Concrete Rectangular | 400 | 600 | 2400 | 6925 | 1.66 | 4066.06 | G300E | 22568575 | 177.08 | G300E | 9839880.63 | 77.21
5353 | Story54 | B56 | 50 MPa RC Beam (60 cm x 40 cm) | Beam | 50MPa | Concrete Rectangular | 400 | 600 | 2400 | 6925 | 1.66 | 4066.06 | G300E | 6309304.55 | 49.51 | G300E | 9921330.4 | 77.85
5354 | Story54 | B57 | 50 MPa RC Beam (42.5 cm x 25 cm) | Beam | 50MPa | Concrete Rectangular | 250 | 425 | 1062.5 | 6925 | 0.74 | 1800.08 | G300E | 11922646.59 | 93.55 | G300E | 4535526.47 | 35.59
5355 | Story54 | B58 | 50 MPa RC Beam (32.5 cm x 25 cm) | Beam | 50MPa | Concrete Rectangular | 250 | 325 | 812.5 | 6925 | 0.56 | 1376.53 | G300E | 10308177.27 | 80.88 | G300E | 2320312.06 | 18.21
5356 | Story54 | B59 | 50 MPa RC Beam (50 cm x 25 cm) | Beam | 50MPa | Concrete Rectangular | 250 | 500 | 1250 | 6925 | 0.87 | 2117.74 | G300E | 9940207.95 | 77.99 | G300E | 2418661.7 | 18.98
5357 | Story54 | B6 | 50 MPa RC Beam (60 cm x 40 cm) | Beam | 50MPa | Concrete Rectangular | 400 | 600 | 2400 | 6925 | 1.66 | 4066.06 | G300E | 6915064.13 | 54.26 | G300E | 9866026.42 | 77.41
5358 | Story54 | B60 | 50 MPa RC Beam (60 cm x 40 cm) | Beam | 50MPa | Concrete Rectangular | 400 | 600 | 2400 | 6925 | 1.66 | 4066.06 | G300E | 6731100 | 52.81 | G300E | 8989917.9 | 70.54
5359 | Story54 | B61 | 50 MPa RC Beam (60 cm x 40 cm) | Beam | 50MPa | Concrete Rectangular | 400 | 600 | 2400 | 6925 | 1.66 | 4066.06 | G300E | 6912354.35 | 54.24 | G300E | 9866026.42 | 77.41
5360 | Story54 | B62 | 50 MPa RC Beam (50 cm x 25 cm) | Beam | 50MPa | Concrete Rectangular | 250 | 500 | 1250 | 6925 | 0.87 | 2117.74 | G300E | 9942726.14 | 78.01 | G300E | 2418775.02 | 18.98
5361 | Story54 | B63 | 50 MPa RC Beam (35 cm x 25 cm) | Beam | 50MPa | Concrete Rectangular | 250 | 350 | 875 | 6925 | 0.61 | 1482.42 | G300E | 9477806.82 | 74.37 | G300E | 3785699.51 | 29.7
5362 | Story54 | B64 | 50 MPa RC Beam (42.5 cm x 25 cm) | Beam | 50MPa | Concrete Rectangular | 250 | 425 | 1062.5 | 6925 | 0.74 | 1800.08 | G300E | 11921072.73 | 93.54 | G300E | 4535638.84 | 35.59
5363 | Story54 | B65 | 50 MPa RC Beam (60 cm x 25 cm) | Beam | 50MPa | Concrete Rectangular | 250 | 600 | 1500 | 6925 | 1.04 | 2541.28 | G300E | 6273105.68 | 49.22 | G300E | 6417456.05 | 50.35
5364 | Story54 | B66 | 50 MPa RC Beam (60 cm x 40 cm) | Beam | 50MPa | Concrete Rectangular | 400 | 600 | 2400 | 7200 | 1.73 | 4227.52 | G300E | 23471060.87 | 184.16 | G300E | 10228529.74 | 80.26
5365 | Story54 | B67 | 50 MPa RC Beam (60 cm x 40 cm) | Beam | 50MPa | Concrete Rectangular | 400 | 600 | 2400 | 6925 | 1.66 | 4066.06 | G300E | 22565263.04 | 177.06 | G300E | 9838208.4 | 77.19
5366 | Story54 | B69 | 50 MPa RC Beam (60 cm x 40 cm) | Beam | 50MPa | Concrete Rectangular | 400 | 600 | 2400 | 6925 | 1.66 | 4066.06 | G300E | 22532143.48 | 176.8 | G300E | 9774338.82 | 76.69
5367 | Story54 | B7 | 50 MPa RC Beam (50 cm x 25 cm) | Beam | 50MPa | Concrete Rectangular | 250 | 500 | 1250 | 6925 | 0.87 | 2117.74 | G300E | 9942726.14 | 78.01 | G300E | 2418765.57 | 18.98
5368 | Story54 | B70 | 50 MPa RC Beam (60 cm x 40 cm) | Beam | 50MPa | Concrete Rectangular | 400 | 600 | 2400 | 6925 | 1.66 | 4066.06 | G300E | 22525820.65 | 176.75 | G300E | 9783912.18 | 76.77
5369 | Story54 | B71 | 50 MPa RC Beam (60 cm x 25 cm) | Beam | 50MPa | Concrete Rectangular | 250 | 600 | 1500 | 6925 | 1.04 | 2541.28 | G300E | 6308360.23 | 49.5 | G300E | 6413923.04 | 50.33
5370 | Story54 | B72 | 50 MPa RC Beam (42.5 cm x 25 cm) | Beam | 50MPa | Concrete Rectangular | 250 | 425 | 1062.5 | 6925 | 0.74 | 1800.08 | G300E | 11820030.68 | 92.74 | G300E | 4521039.6 | 35.47
5371 | Story54 | B73 | 50 MPa RC Beam (35 cm x 25 cm) | Beam | 50MPa | Concrete Rectangular | 250 | 350 | 875 | 6925 | 0.61 | 1482.42 | G300E | 9476862.5 | 74.36 | G300E | 3785437.3 | 29.7
5372 | Story54 | B74 | 50 MPa RC Beam (50 cm x 25 cm) | Beam | 50MPa | Concrete Rectangular | 250 | 500 | 1250 | 6925 | 0.87 | 2117.74 | G300E | 9936745.45 | 77.97 | G300E | 2418534.22 | 18.98
5373 | Story54 | B75 | 50 MPa RC Beam (60 cm x 40 cm) | Beam | 50MPa | Concrete Rectangular | 400 | 600 | 2400 | 6925 | 1.66 | 4066.06 | G300E | 6912354.35 | 54.24 | G300E | 9866026.42 | 77.41
5374 | Story54 | B76 | 50 MPa RC Beam (60 cm x 40 cm) | Beam | 50MPa | Concrete Rectangular | 400 | 600 | 2400 | 6925 | 1.66 | 4066.06 | G300E | 6846115.22 | 53.72 | G300E | 7553673.18 | 59.27
5375 | Story54 | B77 | 50 MPa RC Beam (52.5 cm x 25 cm) | Beam | 50MPa | Concrete Rectangular | 250 | 525 | 1312.5 | 6925 | 0.91 | 2223.62 | G300E | 10329267.05 | 81.05 | G300E | 2848180.97 | 22.35
5376 | Story54 | B78 | 50 MPa RC Beam (42.5 cm x 25 cm) | Beam | 50MPa | Concrete Rectangular | 250 | 425 | 1062.5 | 6925 | 0.74 | 1800.08 | G300E | 8045276.14 | 63.13 | G300E | 4462928.86 | 35.02
5377 | Story54 | B79 | 50 MPa RC Beam (35 cm x 25 cm) | Beam | 50MPa | Concrete Rectangular | 250 | 350 | 875 | 6925 | 0.61 | 1482.42 | G300E | 12014560.23 | 94.27 | G300E | 3707990.46 | 29.09
5378 | Story54 | B8 | 50 MPa RC Beam (60 cm x 40 cm) | Beam | 50MPa | Concrete Rectangular | 400 | 600 | 2400 | 6925 | 1.66 | 4066.06 | G300E | 6731100 | 52.81 | G300E | 8989917.9 | 70.54
5379 | Story54 | B80 | 50 MPa RC Beam (35 cm x 25 cm) | Beam | 50MPa | Concrete Rectangular | 250 | 350 | 875 | 6925 | 0.61 | 1482.42 | G300E | 12012356.82 | 94.25 | G300E | 3707911.14 | 29.09
5380 | Story54 | B81 | 50 MPa RC Beam (60 cm x 25 cm) | Beam | 50MPa | Concrete Rectangular | 250 | 600 | 1500 | 6925 | 1.04 | 2541.28 | G300E | 6276568.18 | 49.25 | G300E | 6417633.58 | 50.36
5381 | Story54 | B82 | 50 MPa RC Beam (42.5 cm x 25 cm) | Beam | 50MPa | Concrete Rectangular | 250 | 425 | 1062.5 | 6925 | 0.74 | 1800.08 | G300E | 11922331.82 | 93.55 | G300E | 4535521.12 | 35.59
5382 | Story54 | B83 | 50 MPa RC Beam (60 cm x 40 cm) | Beam | 50MPa | Concrete Rectangular | 400 | 600 | 2400 | 6925 | 1.66 | 4066.06 | G300E | 6308989.77 | 49.5 | G300E | 9921330.4 | 77.85
5383 | Story54 | B84 | 50 MPa RC Beam (42.5 cm x 25 cm) | Beam | 50MPa | Concrete Rectangular | 250 | 425 | 1062.5 | 6925 | 0.74 | 1800.08 | G300E | 11822548.86 | 92.76 | G300E | 4521102.48 | 35.47
5384 | Story54 | B85 | 50 MPa RC Beam (60 cm x 25 cm) | Beam | 50MPa | Concrete Rectangular | 250 | 600 | 1500 | 6925 | 1.04 | 2541.28 | G300E | 6313396.59 | 49.54 | G300E | 6411261.32 | 50.31
5385 | Story54 | B86 | 50 MPa RC Beam (35 cm x 25 cm) | Beam | 50MPa | Concrete Rectangular | 250 | 350 | 875 | 6925 | 0.61 | 1482.42 | G300E | 12019281.82 | 94.31 | G300E | 3691161.93 | 28.96
5386 | Story54 | B87 | 50 MPa RC Beam (35 cm x 25 cm) | Beam | 50MPa | Concrete Rectangular | 250 | 350 | 875 | 6925 | 0.61 | 1482.42 | G300E | 12007005.68 | 94.21 | G300E | 3691438.45 | 28.96
5387 | Story54 | B88 | 50 MPa RC Beam (42.5 cm x 25 cm) | Beam | 50MPa | Concrete Rectangular | 250 | 425 | 1062.5 | 6925 | 0.74 | 1800.08 | G300E | 8052515.91 | 63.18 | G300E | 4459056.05 | 34.99
5388 | Story54 | B89 | 50 MPa RC Beam (52.5 cm x 25 cm) | Beam | 50MPa | Concrete Rectangular | 250 | 525 | 1312.5 | 6925 | 0.91 | 2223.62 | G300E | 10322342.05 | 80.99 | G300E | 2847714.95 | 22.34
5389 | Story54 | B9 | 50 MPa RC Beam (50 cm x 25 cm) | Beam | 50MPa | Concrete Rectangular | 250 | 500 | 1250 | 6925 | 0.87 | 2117.74 | G300E | 9942411.36 | 78.01 | G300E | 2418762.43 | 18.98
5390 | Story54 | B90 | 50 MPa RC Beam (60 cm x 40 cm) | Beam | 50MPa | Concrete Rectangular | 400 | 600 | 2400 | 6925 | 1.66 | 4066.06 | G300E | 6845814.13 | 53.71 | G300E | 7553673.18 | 59.27
5391 | Story54 | B91 | 50 MPa RC Beam (60 cm x 40 cm) | Beam | 50MPa | Concrete Rectangular | 400 | 600 | 2400 | 6925 | 1.66 | 4066.06 | G300E | 6478022.73 | 50.83 | G300E | 8214317.9 | 64.45
5392 | Story54 | B92 | 50 MPa RC Beam (47.5 cm x 25 cm) | Beam | 50MPa | Concrete Rectangular | 250 | 475 | 1187.5 | 6925 | 0.82 | 2011.85 | G300E | 9135334.09 | 71.68 | G300E | 3990180.83 | 31.31
5393 | Story54 | B93 | 50 MPa RC Beam (47.5 cm x 25 cm) | Beam | 50MPa | Concrete Rectangular | 250 | 475 | 1187.5 | 6925 | 0.82 | 2011.85 | G300E | 9135019.32 | 71.68 | G300E | 3990182.32 | 31.31
5394 | Story54 | B94 | 50 MPa RC Beam (42.5 cm x 25 cm) | Beam | 50MPa | Concrete Rectangular | 250 | 425 | 1062.5 | 6925 | 0.74 | 1800.08 | G300E | 8045276.14 | 63.13 | G300E | 4462936.89 | 35.02
5395 | Story54 | B95 | 50 MPa RC Beam (52.5 cm x 25 cm) | Beam | 50MPa | Concrete Rectangular | 250 | 525 | 1312.5 | 6925 | 0.91 | 2223.62 | G300E | 10328322.73 | 81.04 | G300E | 2848136.35 | 22.35
5396 | Story54 | B96 | 50 MPa RC Beam (35 cm x 25 cm) | Beam | 50MPa | Concrete Rectangular | 250 | 350 | 875 | 6925 | 0.61 | 1482.42 | G300E | 9480325 | 74.39 | G300E | 3785792.05 | 29.7
5397 | Story54 | B97 | 50 MPa RC Beam (50 cm x 25 cm) | Beam | 50MPa | Concrete Rectangular | 250 | 500 | 1250 | 6925 | 0.87 | 2117.74 | G300E | 9939578.41 | 77.99 | G300E | 2418649.11 | 18.98
5398 | Story54 | B98 | 50 MPa RC Beam (32.5 cm x 25 cm) | Beam | 50MPa | Concrete Rectangular | 250 | 325 | 812.5 | 6925 | 0.56 | 1376.53 | G300E | 10308492.05 | 80.88 | G300E | 2320274.21 | 18.21
5399 | Story54 | B99 | 50 MPa RC Beam (50 cm x 25 cm) | Beam | 50MPa | Concrete Rectangular | 250 | 500 | 1250 | 6925 | 0.87 | 2117.74 | G300E | 9935801.14 | 77.96 | G300E | 2418504.31 | 18.98
5400 | Story55 | B1 | 50 MPa RC Beam (60 cm x 40 cm) | Beam | 50MPa | Concrete Rectangular | 400 | 600 | 2400 | 6925 | 1.66 | 4066.06 | G300E | 6356547.83 | 49.88 | G300E | 7553673.18 | 59.27
5401 | Story55 | B10 | 50 MPa RC Beam (60 cm x 40 cm) | Beam | 50MPa | Concrete Rectangular | 400 | 600 | 2400 | 6925 | 1.66 | 4066.06 | G300E | 6687442.39 | 52.47 | G300E | 9458954.45 | 74.22
5402 | Story55 | B100 | 50 MPa RC Beam (35 cm x 25 cm) | Beam | 50MPa | Concrete Rectangular | 250 | 350 | 875 | 6925 | 0.61 | 1482.42 | G300E | 9203639.77 | 72.22 | G300E | 3518394.51 | 27.61
5403 | Story55 | B101 | 50 MPa RC Beam (50 cm x 25 cm) | Beam | 50MPa | Concrete Rectangular | 250 | 500 | 1250 | 6925 | 0.87 | 2117.74 | G300E | 10175343.18 | 79.84 | G300E | 3485890.76 | 27.35
5404 | Story55 | B102 | 50 MPa RC Beam (35 cm x 25 cm) | Beam | 50MPa | Concrete Rectangular | 250 | 350 | 875 | 6925 | 0.61 | 1482.42 | G300E | 10798593.18 | 84.73 | G300E | 4005808.59 | 31.43
5405 | Story55 | B103 | 50 MPa RC Beam (47.5 cm x 25 cm) | Beam | 50MPa | Concrete Rectangular | 250 | 475 | 1187.5 | 6925 | 0.82 | 2011.85 | G300E | 9467419.32 | 74.28 | G300E | 4590302.27 | 36.02
5406 | Story55 | B104 | 50 MPa RC Beam (47.5 cm x 25 cm) | Beam | 50MPa | Concrete Rectangular | 250 | 475 | 1187.5 | 6925 | 0.82 | 2011.85 | G300E | 9468678.41 | 74.29 | G300E | 4590542.13 | 36.02
5407 | Story55 | B105 | 50 MPa RC Beam (60 cm x 40 cm) | Beam | 50MPa | Concrete Rectangular | 400 | 600 | 2400 | 6925 | 1.66 | 4066.06 | G300E | 6356547.83 | 49.88 | G300E | 7637978.13 | 59.93
5408 | Story55 | B106 | 50 MPa RC Beam (60 cm x 40 cm) | Beam | 50MPa | Concrete Rectangular | 400 | 600 | 2400 | 6925 | 1.66 | 4066.06 | G300E | 6356547.83 | 49.88 | G300E | 7553673.18 | 59.27
5409 | Story55 | B107 | 50 MPa RC Beam (60 cm x 40 cm) | Beam | 50MPa | Concrete Rectangular | 400 | 600 | 2400 | 6925 | 1.66 | 4066.06 | G300E | 6273420.45 | 49.22 | G300E | 8214317.9 | 64.45
5410 | Story55 | B108 | 50 MPa RC Beam (60 cm x 40 cm) | Beam | 50MPa | Concrete Rectangular | 400 | 600 | 2400 | 6925 | 1.66 | 4066.06 | G300E | 6914461.96 | 54.25 | G300E | 9458954.45 | 74.22
5411 | Story55 | B109 | 50 MPa RC Beam (60 cm x 40 cm) | Beam | 50MPa | Concrete Rectangular | 400 | 600 | 2400 | 6925 | 1.66 | 4066.06 | G300E | 6729840.91 | 52.8 | G300E | 9765517.9 | 76.62
5412 | Story55 | B11 | 50 MPa RC Beam (50 cm x 25 cm) | Beam | 50MPa | Concrete Rectangular | 250 | 500 | 1250 | 6925 | 0.87 | 2117.74 | G300E | 10182897.73 | 79.9 | G300E | 3486266.91 | 27.35
5413 | Story55 | B110 | 50 MPa RC Beam (60 cm x 40 cm) | Beam | 50MPa | Concrete Rectangular | 400 | 600 | 2400 | 6925 | 1.66 | 4066.06 | G300E | 6687141.3 | 52.47 | G300E | 9458954.45 | 74.22
5414 | Story55 | B111 | 50 MPa RC Beam (60 cm x 40 cm) | Beam | 50MPa | Concrete Rectangular | 400 | 600 | 2400 | 6925 | 1.66 | 4066.06 | G300E | 6272790.91 | 49.22 | G300E | 8214317.9 | 64.45
5415 | Story55 | B112 | 50 MPa RC Beam (60 cm x 40 cm) | Beam | 50MPa | Concrete Rectangular | 400 | 600 | 2400 | 6925 | 1.66 | 4066.06 | G300E | 6356547.83 | 49.88 | G300E | 7637978.13 | 59.93
5416 | Story55 | B12 | 50 MPa RC Beam (60 cm x 40 cm) | Beam | 50MPa | Concrete Rectangular | 400 | 600 | 2400 | 6925 | 1.66 | 4066.06 | G300E | 6273420.45 | 49.22 | G300E | 8214317.9 | 64.45
5417 | Story55 | B13 | 50 MPa RC Beam (47.5 cm x 25 cm) | Beam | 50MPa | Concrete Rectangular | 250 | 475 | 1187.5 | 6925 | 0.82 | 2011.85 | G300E | 9437830.68 | 74.05 | G300E | 4593020.1 | 36.04
5418 | Story55 | B14 | 50 MPa RC Beam (60 cm x 40 cm) | Beam | 50MPa | Concrete Rectangular | 400 | 600 | 2400 | 6925 | 1.66 | 4066.06 | G300E | 6356547.83 | 49.88 | G300E | 7553673.18 | 59.27
5419 | Story55 | B15 | 50 MPa RC Beam (60 cm x 40 cm) | Beam | 50MPa | Concrete Rectangular | 400 | 600 | 2400 | 6925 | 1.66 | 4066.06 | G300E | 6356547.83 | 49.88 | G300E | 7553673.18 | 59.27
5420 | Story55 | B16 | 50 MPa RC Beam (60 cm x 40 cm) | Beam | 50MPa | Concrete Rectangular | 400 | 600 | 2400 | 6925 | 1.66 | 4066.06 | G300E | 6273420.45 | 49.22 | G300E | 8214317.9 | 64.45
5421 | Story55 | B17 | 50 MPa RC Beam (47.5 cm x 25 cm) | Beam | 50MPa | Concrete Rectangular | 250 | 475 | 1187.5 | 6925 | 0.82 | 2011.85 | G300E | 9437830.68 | 74.05 | G300E | 4593032.06 | 36.04
5422 | Story55 | B18 | 50 MPa RC Beam (35 cm x 25 cm) | Beam | 50MPa | Concrete Rectangular | 250 | 350 | 875 | 6925 | 0.61 | 1482.42 | G300E | 10811184.09 | 84.83 | G300E | 4011196.87 | 31.47
5423 | Story55 | B19 | 50 MPa RC Beam (35 cm x 25 cm) | Beam | 50MPa | Concrete Rectangular | 250 | 350 | 875 | 6925 | 0.61 | 1482.42 | G300E | 10811184.09 | 84.83 | G300E | 4011196.87 | 31.47
5424 | Story55 | B2 | 50 MPa RC Beam (60 cm x 40 cm) | Beam | 50MPa | Concrete Rectangular | 400 | 600 | 2400 | 6925 | 1.66 | 4066.06 | G300E | 6356547.83 | 49.88 | G300E | 7553673.18 | 59.27
5425 | Story55 | B20 | 50 MPa RC Beam (35 cm x 25 cm) | Beam | 50MPa | Concrete Rectangular | 250 | 350 | 875 | 6925 | 0.61 | 1482.42 | G300E | 12063035.23 | 94.65 | G300E | 3706495.45 | 29.08
5426 | Story55 | B21 | 50 MPa RC Beam (35 cm x 25 cm) | Beam | 50MPa | Concrete Rectangular | 250 | 350 | 875 | 6925 | 0.61 | 1482.42 | G300E | 9205843.18 | 72.23 | G300E | 3518626.97 | 27.61
5427 | Story55 | B22 | 50 MPa RC Beam (42.5 cm x 25 cm) | Beam | 50MPa | Concrete Rectangular | 250 | 425 | 1062.5 | 6925 | 0.74 | 1800.08 | G300E | 12071534.09 | 94.72 | G300E | 4534503.06 | 35.58
5428 | Story55 | B23 | 50 MPa RC Beam (32.5 cm x 25 cm) | Beam | 50MPa | Concrete Rectangular | 250 | 325 | 812.5 | 6925 | 0.56 | 1376.53 | G300E | 10101686.36 | 79.26 | G300E | 2309445.64 | 18.12
5429 | Story55 | B24 | 50 MPa RC Beam (42.5 cm x 25 cm) | Beam | 50MPa | Concrete Rectangular | 250 | 425 | 1062.5 | 6925 | 0.74 | 1800.08 | G300E | 12073737.5 | 94.74 | G300E | 4534583.33 | 35.58
5430 | Story55 | B25 | 50 MPa RC Beam (35 cm x 25 cm) | Beam | 50MPa | Concrete Rectangular | 250 | 350 | 875 | 6925 | 0.61 | 1482.42 | G300E | 9205528.41 | 72.23 | G300E | 3518603.83 | 27.61
5431 | Story55 | B26 | 50 MPa RC Beam (35 cm x 25 cm) | Beam | 50MPa | Concrete Rectangular | 250 | 350 | 875 | 6925 | 0.61 | 1482.42 | G300E | 12062720.45 | 94.65 | G300E | 3706521.89 | 29.08
5432 | Story55 | B27 | 50 MPa RC Beam (35 cm x 25 cm) | Beam | 50MPa | Concrete Rectangular | 250 | 350 | 875 | 6925 | 0.61 | 1482.42 | G300E | 10810869.32 | 84.83 | G300E | 4009930.06 | 31.46
5433 | Story55 | B28 | 50 MPa RC Beam (35 cm x 25 cm) | Beam | 50MPa | Concrete Rectangular | 250 | 350 | 875 | 6925 | 0.61 | 1482.42 | G300E | 10810239.77 | 84.82 | G300E | 4011191.36 | 31.47
5434 | Story55 | B29 | 50 MPa RC Beam (47.5 cm x 25 cm) | Beam | 50MPa | Concrete Rectangular | 250 | 475 | 1187.5 | 6925 | 0.82 | 2011.85 | G300E | 9437830.68 | 74.05 | G300E | 4593026.08 | 36.04
5435 | Story55 | B3 | 50 MPa RC Beam (47.5 cm x 25 cm) | Beam | 50MPa | Concrete Rectangular | 250 | 475 | 1187.5 | 6925 | 0.82 | 2011.85 | G300E | 9437830.68 | 74.05 | G300E | 4593035.05 | 36.04
5436 | Story55 | B30 | 50 MPa RC Beam (60 cm x 40 cm) | Beam | 50MPa | Concrete Rectangular | 400 | 600 | 2400 | 6925 | 1.66 | 4066.06 | G300E | 6273420.45 | 49.22 | G300E | 8214317.9 | 64.45
5437 | Story55 | B31 | 50 MPa RC Beam (60 cm x 40 cm) | Beam | 50MPa | Concrete Rectangular | 400 | 600 | 2400 | 6925 | 1.66 | 4066.06 | G300E | 6914461.96 | 54.25 | G300E | 9458954.45 | 74.22
5438 | Story55 | B32 | 50 MPa RC Beam (50 cm x 25 cm) | Beam | 50MPa | Concrete Rectangular | 250 | 500 | 1250 | 6925 | 0.87 | 2117.74 | G300E | 10183527.27 | 79.9 | G300E | 3486287.38 | 27.35
5439 | Story55 | B33 | 50 MPa RC Beam (35 cm x 25 cm) | Beam | 50MPa | Concrete Rectangular | 250 | 350 | 875 | 6925 | 0.61 | 1482.42 | G300E | 9205528.41 | 72.23 | G300E | 3518620.36 | 27.61
5440 | Story55 | B34 | 50 MPa RC Beam (35 cm x 25 cm) | Beam | 50MPa | Concrete Rectangular | 250 | 350 | 875 | 6925 | 0.61 | 1482.42 | G300E | 12063350 | 94.65 | G300E | 3706503.16 | 29.08
5441 | Story55 | B35 | 50 MPa RC Beam (60 cm x 40 cm) | Beam | 50MPa | Concrete Rectangular | 400 | 600 | 2400 | 6925 | 1.66 | 4066.06 | G300E | 7130231.82 | 55.95 | G300E | 8126180.91 | 63.76
5442 | Story55 | B36 | 50 MPa RC Beam (60 cm x 40 cm) | Beam | 50MPa | Concrete Rectangular | 400 | 600 | 2400 | 6925 | 1.66 | 4066.06 | G300E | 7130546.59 | 55.95 | G300E | 8126180.91 | 63.76
5443 | Story55 | B37 | 50 MPa RC Beam (60 cm x 40 cm) | Beam | 50MPa | Concrete Rectangular | 400 | 600 | 2400 | 7200 | 1.73 | 4227.52 | G300E | 24159443.48 | 189.56 | G300E | 10307612.03 | 80.88
5444 | Story55 | B38 | 50 MPa RC Beam (60 cm x 40 cm) | Beam | 50MPa | Concrete Rectangular | 400 | 600 | 2400 | 6925 | 1.66 | 4066.06 | G300E | 6305842.05 | 49.48 | G300E | 9969490.63 | 78.22
5445 | Story55 | B39 | 50 MPa RC Beam (60 cm x 40 cm) | Beam | 50MPa | Concrete Rectangular | 400 | 600 | 2400 | 7200 | 1.73 | 4227.52 | G300E | 24172278.26 | 189.66 | G300E | 10308874.23 | 80.89
5446 | Story55 | B4 | 50 MPa RC Beam (60 cm x 40 cm) | Beam | 50MPa | Concrete Rectangular | 400 | 600 | 2400 | 6925 | 1.66 | 4066.06 | G300E | 6273420.45 | 49.22 | G300E | 8214317.9 | 64.45
5447 | Story55 | B40 | 50 MPa RC Beam (60 cm x 40 cm) | Beam | 50MPa | Concrete Rectangular | 400 | 600 | 2400 | 6925 | 1.66 | 4066.06 | G300E | 7130546.59 | 55.95 | G300E | 8126180.91 | 63.76
5448 | Story55 | B41 | 50 MPa RC Beam (60 cm x 40 cm) | Beam | 50MPa | Concrete Rectangular | 400 | 600 | 2400 | 6925 | 1.66 | 4066.06 | G300E | 7130546.59 | 55.95 | G300E | 8126180.91 | 63.76
5449 | Story55 | B42 | 50 MPa RC Beam (35 cm x 25 cm) | Beam | 50MPa | Concrete Rectangular | 250 | 350 | 875 | 6925 | 0.61 | 1482.42 | G300E | 12063035.23 | 94.65 | G300E | 3706481.13 | 29.08
5450 | Story55 | B43 | 50 MPa RC Beam (35 cm x 25 cm) | Beam | 50MPa | Concrete Rectangular | 250 | 350 | 875 | 6925 | 0.61 | 1482.42 | G300E | 9206472.73 | 72.24 | G300E | 3518673.24 | 27.61
5451 | Story55 | B44 | 50 MPa RC Beam (50 cm x 25 cm) | Beam | 50MPa | Concrete Rectangular | 250 | 500 | 1250 | 6925 | 0.87 | 2117.74 | G300E | 10182582.95 | 79.9 | G300E | 3486251.18 | 27.35
5452 | Story55 | B45 | 50 MPa RC Beam (60 cm x 40 cm) | Beam | 50MPa | Concrete Rectangular | 400 | 600 | 2400 | 6925 | 1.66 | 4066.06 | G300E | 6914461.96 | 54.25 | G300E | 9458954.45 | 74.22
5453 | Story55 | B46 | 50 MPa RC Beam (60 cm x 40 cm) | Beam | 50MPa | Concrete Rectangular | 400 | 600 | 2400 | 6925 | 1.66 | 4066.06 | G300E | 6729840.91 | 52.8 | G300E | 9765517.9 | 76.62
5454 | Story55 | B47 | 50 MPa RC Beam (50 cm x 25 cm) | Beam | 50MPa | Concrete Rectangular | 250 | 500 | 1250 | 6925 | 0.87 | 2117.74 | G300E | 11027118.18 | 86.52 | G300E | 4225499.65 | 33.15
5455 | Story55 | B48 | 50 MPa RC Beam (32.5 cm x 25 cm) | Beam | 50MPa | Concrete Rectangular | 250 | 325 | 812.5 | 6925 | 0.56 | 1376.53 | G300E | 10101686.36 | 79.26 | G300E | 2309460.98 | 18.12
5456 | Story55 | B49 | 50 MPa RC Beam (42.5 cm x 25 cm) | Beam | 50MPa | Concrete Rectangular | 250 | 425 | 1062.5 | 6925 | 0.74 | 1800.08 | G300E | 12071219.32 | 94.72 | G300E | 4534499.05 | 35.58
5457 | Story55 | B5 | 50 MPa RC Beam (50 cm x 25 cm) | Beam | 50MPa | Concrete Rectangular | 250 | 500 | 1250 | 6925 | 0.87 | 2117.74 | G300E | 10183212.5 | 79.9 | G300E | 3486285.8 | 27.35
5458 | Story55 | B50 | 50 MPa RC Beam (60 cm x 40 cm) | Beam | 50MPa | Concrete Rectangular | 400 | 600 | 2400 | 6925 | 1.66 | 4066.06 | G300E | 6305527.27 | 49.48 | G300E | 9969490.63 | 78.22
5459 | Story55 | B51 | 50 MPa RC Beam (60 cm x 40 cm) | Beam | 50MPa | Concrete Rectangular | 400 | 600 | 2400 | 7200 | 1.73 | 4227.52 | G300E | 24161008.7 | 189.58 | G300E | 10307955.76 | 80.88
5460 | Story55 | B55 | 50 MPa RC Beam (60 cm x 40 cm) | Beam | 50MPa | Concrete Rectangular | 400 | 600 | 2400 | 6925 | 1.66 | 4066.06 | G300E | 23231869.57 | 182.29 | G300E | 9914996.41 | 77.8
5461 | Story55 | B56 | 50 MPa RC Beam (60 cm x 40 cm) | Beam | 50MPa | Concrete Rectangular | 400 | 600 | 2400 | 6925 | 1.66 | 4066.06 | G300E | 6306156.82 | 49.48 | G300E | 9969490.63 | 78.22
5462 | Story55 | B57 | 50 MPa RC Beam (42.5 cm x 25 cm) | Beam | 50MPa | Concrete Rectangular | 250 | 425 | 1062.5 | 6925 | 0.74 | 1800.08 | G300E | 12071534.09 | 94.72 | G300E | 4534378.65 | 35.58
5463 | Story55 | B58 | 50 MPa RC Beam (32.5 cm x 25 cm) | Beam | 50MPa | Concrete Rectangular | 250 | 325 | 812.5 | 6925 | 0.56 | 1376.53 | G300E | 10100742.05 | 79.25 | G300E | 2309347.43 | 18.12
5464 | Story55 | B59 | 50 MPa RC Beam (50 cm x 25 cm) | Beam | 50MPa | Concrete Rectangular | 250 | 500 | 1250 | 6925 | 0.87 | 2117.74 | G300E | 11024285.23 | 86.5 | G300E | 4225332.82 | 33.15
5465 | Story55 | B6 | 50 MPa RC Beam (60 cm x 40 cm) | Beam | 50MPa | Concrete Rectangular | 400 | 600 | 2400 | 6925 | 1.66 | 4066.06 | G300E | 6914461.96 | 54.25 | G300E | 9458954.45 | 74.22
5466 | Story55 | B60 | 50 MPa RC Beam (60 cm x 40 cm) | Beam | 50MPa | Concrete Rectangular | 400 | 600 | 2400 | 6925 | 1.66 | 4066.06 | G300E | 6729840.91 | 52.8 | G300E | 9765517.9 | 76.62
5467 | Story55 | B61 | 50 MPa RC Beam (60 cm x 40 cm) | Beam | 50MPa | Concrete Rectangular | 400 | 600 | 2400 | 6925 | 1.66 | 4066.06 | G300E | 6687442.39 | 52.47 | G300E | 9458954.45 | 74.22
5468 | Story55 | B62 | 50 MPa RC Beam (50 cm x 25 cm) | Beam | 50MPa | Concrete Rectangular | 250 | 500 | 1250 | 6925 | 0.87 | 2117.74 | G300E | 11027118.18 | 86.52 | G300E | 4225491.78 | 33.15
5469 | Story55 | B63 | 50 MPa RC Beam (35 cm x 25 cm) | Beam | 50MPa | Concrete Rectangular | 250 | 350 | 875 | 6925 | 0.61 | 1482.42 | G300E | 9205528.41 | 72.23 | G300E | 3518617.05 | 27.61
5470 | Story55 | B64 | 50 MPa RC Beam (42.5 cm x 25 cm) | Beam | 50MPa | Concrete Rectangular | 250 | 425 | 1062.5 | 6925 | 0.74 | 1800.08 | G300E | 12071219.32 | 94.72 | G300E | 4534503.06 | 35.58
5471 | Story55 | B65 | 50 MPa RC Beam (60 cm x 40 cm) | Beam | 50MPa | Concrete Rectangular | 400 | 600 | 2400 | 6925 | 1.66 | 4066.06 | G300E | 7129287.5 | 55.94 | G300E | 8126180.91 | 63.76
5472 | Story55 | B66 | 50 MPa RC Beam (60 cm x 40 cm) | Beam | 50MPa | Concrete Rectangular | 400 | 600 | 2400 | 7200 | 1.73 | 4227.52 | G300E | 24160695.65 | 189.57 | G300E | 10307888.14 | 80.88
5473 | Story55 | B67 | 50 MPa RC Beam (60 cm x 40 cm) | Beam | 50MPa | Concrete Rectangular | 400 | 600 | 2400 | 6925 | 1.66 | 4066.06 | G300E | 23229159.78 | 182.26 | G300E | 9913309.72 | 77.78
5474 | Story55 | B69 | 50 MPa RC Beam (60 cm x 40 cm) | Beam | 50MPa | Concrete Rectangular | 400 | 600 | 2400 | 6925 | 1.66 | 4066.06 | G300E | 23194835.87 | 182 | G300E | 9848067.19 | 77.27
5475 | Story55 | B7 | 50 MPa RC Beam (50 cm x 25 cm) | Beam | 50MPa | Concrete Rectangular | 250 | 500 | 1250 | 6925 | 0.87 | 2117.74 | G300E | 11027118.18 | 86.52 | G300E | 4225483.91 | 33.15
5476 | Story55 | B70 | 50 MPa RC Beam (60 cm x 40 cm) | Beam | 50MPa | Concrete Rectangular | 400 | 600 | 2400 | 6925 | 1.66 | 4066.06 | G300E | 23188513.04 | 181.95 | G300E | 9857786.88 | 77.35
5477 | Story55 | B71 | 50 MPa RC Beam (60 cm x 25 cm) | Beam | 50MPa | Concrete Rectangular | 250 | 600 | 1500 | 6925 | 1.04 | 2541.28 | G300E | 6418530.68 | 50.36 | G300E | 6468349.76 | 50.75
5478 | Story55 | B72 | 50 MPa RC Beam (42.5 cm x 25 cm) | Beam | 50MPa | Concrete Rectangular | 250 | 425 | 1062.5 | 6925 | 0.74 | 1800.08 | G300E | 12079088.64 | 94.78 | G300E | 4534944.53 | 35.58
5479 | Story55 | B73 | 50 MPa RC Beam (35 cm x 25 cm) | Beam | 50MPa | Concrete Rectangular | 250 | 350 | 875 | 6925 | 0.61 | 1482.42 | G300E | 9203325 | 72.21 | G300E | 3518350.44 | 27.61
5480 | Story55 | B74 | 50 MPa RC Beam (50 cm x 25 cm) | Beam | 50MPa | Concrete Rectangular | 250 | 500 | 1250 | 6925 | 0.87 | 2117.74 | G300E | 11021452.27 | 86.48 | G300E | 4225153.4 | 33.15
5481 | Story55 | B75 | 50 MPa RC Beam (60 cm x 40 cm) | Beam | 50MPa | Concrete Rectangular | 400 | 600 | 2400 | 6925 | 1.66 | 4066.06 | G300E | 6687141.3 | 52.47 | G300E | 9458954.45 | 74.22
5482 | Story55 | B76 | 50 MPa RC Beam (60 cm x 40 cm) | Beam | 50MPa | Concrete Rectangular | 400 | 600 | 2400 | 6925 | 1.66 | 4066.06 | G300E | 6273420.45 | 49.22 | G300E | 8214317.9 | 64.45
5483 | Story55 | B77 | 50 MPa RC Beam (50 cm x 25 cm) | Beam | 50MPa | Concrete Rectangular | 250 | 500 | 1250 | 6925 | 0.87 | 2117.74 | G300E | 10183212.5 | 79.9 | G300E | 3486274.78 | 27.35
5484 | Story55 | B78 | 50 MPa RC Beam (35 cm x 25 cm) | Beam | 50MPa | Concrete Rectangular | 250 | 350 | 875 | 6925 | 0.61 | 1482.42 | G300E | 10811184.09 | 84.83 | G300E | 4009930.06 | 31.46
5485 | Story55 | B79 | 50 MPa RC Beam (35 cm x 25 cm) | Beam | 50MPa | Concrete Rectangular | 250 | 350 | 875 | 6925 | 0.61 | 1482.42 | G300E | 12063979.55 | 94.66 | G300E | 3706532.91 | 29.08
5486 | Story55 | B8 | 50 MPa RC Beam (60 cm x 40 cm) | Beam | 50MPa | Concrete Rectangular | 400 | 600 | 2400 | 6925 | 1.66 | 4066.06 | G300E | 6729840.91 | 52.8 | G300E | 9765517.9 | 76.62
5487 | Story55 | B80 | 50 MPa RC Beam (35 cm x 25 cm) | Beam | 50MPa | Concrete Rectangular | 250 | 350 | 875 | 6925 | 0.61 | 1482.42 | G300E | 12062405.68 | 94.65 | G300E | 3706448.08 | 29.08
5488 | Story55 | B81 | 50 MPa RC Beam (60 cm x 40 cm) | Beam | 50MPa | Concrete Rectangular | 400 | 600 | 2400 | 6925 | 1.66 | 4066.06 | G300E | 7131805.68 | 55.96 | G300E | 8126180.91 | 63.76
5489 | Story55 | B82 | 50 MPa RC Beam (42.5 cm x 25 cm) | Beam | 50MPa | Concrete Rectangular | 250 | 425 | 1062.5 | 6925 | 0.74 | 1800.08 | G300E | 12071219.32 | 94.72 | G300E | 4534374.64 | 35.58
5490 | Story55 | B83 | 50 MPa RC Beam (60 cm x 40 cm) | Beam | 50MPa | Concrete Rectangular | 400 | 600 | 2400 | 6925 | 1.66 | 4066.06 | G300E | 6306471.59 | 49.48 | G300E | 9969490.63 | 78.22
5491 | Story55 | B84 | 50 MPa RC Beam (42.5 cm x 25 cm) | Beam | 50MPa | Concrete Rectangular | 250 | 425 | 1062.5 | 6925 | 0.74 | 1800.08 | G300E | 12081921.59 | 94.8 | G300E | 4535040.85 | 35.58
5492 | Story55 | B85 | 50 MPa RC Beam (60 cm x 25 cm) | Beam | 50MPa | Concrete Rectangular | 250 | 600 | 1500 | 6925 | 1.04 | 2541.28 | G300E | 6423252.27 | 50.4 | G300E | 6465841.02 | 50.73
5493 | Story55 | B86 | 50 MPa RC Beam (35 cm x 25 cm) | Beam | 50MPa | Concrete Rectangular | 250 | 350 | 875 | 6925 | 0.61 | 1482.42 | G300E | 12070275 | 94.71 | G300E | 3689931.32 | 28.95
5494 | Story55 | B87 | 50 MPa RC Beam (35 cm x 25 cm) | Beam | 50MPa | Concrete Rectangular | 250 | 350 | 875 | 6925 | 0.61 | 1482.42 | G300E | 12058628.41 | 94.62 | G300E | 3690082.26 | 28.95
5495 | Story55 | B88 | 50 MPa RC Beam (35 cm x 25 cm) | Beam | 50MPa | Concrete Rectangular | 250 | 350 | 875 | 6925 | 0.61 | 1482.42 | G300E | 10805203.41 | 84.78 | G300E | 4008471.25 | 31.45
5496 | Story55 | B89 | 50 MPa RC Beam (50 cm x 25 cm) | Beam | 50MPa | Concrete Rectangular | 250 | 500 | 1250 | 6925 | 0.87 | 2117.74 | G300E | 10176602.27 | 79.85 | G300E | 3485928.53 | 27.35
5497 | Story55 | B9 | 50 MPa RC Beam (50 cm x 25 cm) | Beam | 50MPa | Concrete Rectangular | 250 | 500 | 1250 | 6925 | 0.87 | 2117.74 | G300E | 11027118.18 | 86.52 | G300E | 4225472.89 | 33.15
5498 | Story55 | B90 | 50 MPa RC Beam (60 cm x 40 cm) | Beam | 50MPa | Concrete Rectangular | 400 | 600 | 2400 | 6925 | 1.66 | 4066.06 | G300E | 6272790.91 | 49.22 | G300E | 8214317.9 | 64.45
5499 | Story55 | B91 | 50 MPa RC Beam (60 cm x 40 cm) | Beam | 50MPa | Concrete Rectangular | 400 | 600 | 2400 | 6925 | 1.66 | 4066.06 | G300E | 6356547.83 | 49.88 | G300E | 7553673.18 | 59.27
5500 | Story55 | B92 | 50 MPa RC Beam (47.5 cm x 25 cm) | Beam | 50MPa | Concrete Rectangular | 250 | 475 | 1187.5 | 6925 | 0.82 | 2011.85 | G300E | 9437830.68 | 74.05 | G300E | 4593023.09 | 36.04
5501 | Story55 | B93 | 50 MPa RC Beam (47.5 cm x 25 cm) | Beam | 50MPa | Concrete Rectangular | 250 | 475 | 1187.5 | 6925 | 0.82 | 2011.85 | G300E | 9437830.68 | 74.05 | G300E | 4593027.58 | 36.04
5502 | Story55 | B94 | 50 MPa RC Beam (35 cm x 25 cm) | Beam | 50MPa | Concrete Rectangular | 250 | 350 | 875 | 6925 | 0.61 | 1482.42 | G300E | 10810239.77 | 84.82 | G300E | 4011199.07 | 31.47
5503 | Story55 | B95 | 50 MPa RC Beam (50 cm x 25 cm) | Beam | 50MPa | Concrete Rectangular | 250 | 500 | 1250 | 6925 | 0.87 | 2117.74 | G300E | 10182582.95 | 79.9 | G300E | 3486249.6 | 27.35
5504 | Story55 | B96 | 50 MPa RC Beam (35 cm x 25 cm) | Beam | 50MPa | Concrete Rectangular | 250 | 350 | 875 | 6925 | 0.61 | 1482.42 | G300E | 9206787.5 | 72.24 | G300E | 3518686.46 | 27.61
5505 | Story55 | B97 | 50 MPa RC Beam (50 cm x 25 cm) | Beam | 50MPa | Concrete Rectangular | 250 | 500 | 1250 | 6925 | 0.87 | 2117.74 | G300E | 11024285.23 | 86.5 | G300E | 4225309.21 | 33.15
5506 | Story55 | B98 | 50 MPa RC Beam (32.5 cm x 25 cm) | Beam | 50MPa | Concrete Rectangular | 250 | 325 | 812.5 | 6925 | 0.56 | 1376.53 | G300E | 10100742.05 | 79.25 | G300E | 2309309.57 | 18.12
5507 | Story55 | B99 | 50 MPa RC Beam (50 cm x 25 cm) | Beam | 50MPa | Concrete Rectangular | 250 | 500 | 1250 | 6925 | 0.87 | 2117.74 | G300E | 11021137.5 | 86.48 | G300E | 4225107.76 | 33.15
5508 | Story56 | B1 | 50 MPa RC Beam (60 cm x 40 cm) | Beam | 50MPa | Concrete Rectangular | 400 | 600 | 2400 | 6925 | 1.66 | 4066.06 | G300E | 6480540.91 | 50.85 | G300E | 9377717.9 | 73.58
5509 | Story56 | B10 | 50 MPa RC Beam (60 cm x 40 cm) | Beam | 50MPa | Concrete Rectangular | 400 | 600 | 2400 | 6925 | 1.66 | 4066.06 | G300E | 6489354.55 | 50.92 | G300E | 8989917.9 | 70.54
5510 | Story56 | B100 | 50 MPa RC Beam (35 cm x 25 cm) | Beam | 50MPa | Concrete Rectangular | 250 | 350 | 875 | 6925 | 0.61 | 1482.42 | G300E | 9761417.05 | 76.59 | G300E | 3683024.89 | 28.9
5511 | Story56 | B101 | 50 MPa RC Beam (50 cm x 25 cm) | Beam | 50MPa | Concrete Rectangular | 250 | 500 | 1250 | 6925 | 0.87 | 2117.74 | G300E | 10294327.27 | 80.77 | G300E | 1600166.05 | 12.56
5512 | Story56 | B102 | 50 MPa RC Beam (37.5 cm x 25 cm) | Beam | 50MPa | Concrete Rectangular | 250 | 375 | 937.5 | 6925 | 0.65 | 1588.3 | G300E | 9727106.82 | 76.32 | G300E | 4118218.02 | 32.31
5513 | Story56 | B103 | 50 MPa RC Beam (47.5 cm x 25 cm) | Beam | 50MPa | Concrete Rectangular | 250 | 475 | 1187.5 | 6925 | 0.82 | 2011.85 | G300E | 9111411.36 | 71.49 | G300E | 4608051.44 | 36.16
5514 | Story56 | B104 | 50 MPa RC Beam (47.5 cm x 25 cm) | Beam | 50MPa | Concrete Rectangular | 250 | 475 | 1187.5 | 6925 | 0.82 | 2011.85 | G300E | 9111096.59 | 71.49 | G300E | 4609365.7 | 36.17
5515 | Story56 | B105 | 50 MPa RC Beam (60 cm x 40 cm) | Beam | 50MPa | Concrete Rectangular | 400 | 600 | 2400 | 6925 | 1.66 | 4066.06 | G300E | 6484632.95 | 50.88 | G300E | 9377717.9 | 73.58
5516 | Story56 | B106 | 50 MPa RC Beam (60 cm x 40 cm) | Beam | 50MPa | Concrete Rectangular | 400 | 600 | 2400 | 6925 | 1.66 | 4066.06 | G300E | 6480540.91 | 50.85 | G300E | 9377717.9 | 73.58
5517 | Story56 | B107 | 50 MPa RC Beam (60 cm x 40 cm) | Beam | 50MPa | Concrete Rectangular | 400 | 600 | 2400 | 6925 | 1.66 | 4066.06 | G300E | 6748097.73 | 52.95 | G300E | 8989917.9 | 70.54
5518 | Story56 | B108 | 50 MPa RC Beam (60 cm x 40 cm) | Beam | 50MPa | Concrete Rectangular | 400 | 600 | 2400 | 6925 | 1.66 | 4066.06 | G300E | 6489354.55 | 50.92 | G300E | 8989917.9 | 70.54
5519 | Story56 | B109 | 50 MPa RC Beam (60 cm x 40 cm) | Beam | 50MPa | Concrete Rectangular | 400 | 600 | 2400 | 6925 | 1.66 | 4066.06 | G300E | 6645481.82 | 52.14 | G300E | 8707873.99 | 68.33
5520 | Story56 | B11 | 50 MPa RC Beam (50 cm x 25 cm) | Beam | 50MPa | Concrete Rectangular | 250 | 500 | 1250 | 6925 | 0.87 | 2117.74 | G300E | 10302511.36 | 80.84 | G300E | 1600551.64 | 12.56
5521 | Story56 | B110 | 50 MPa RC Beam (60 cm x 40 cm) | Beam | 50MPa | Concrete Rectangular | 400 | 600 | 2400 | 6925 | 1.66 | 4066.06 | G300E | 6489354.55 | 50.92 | G300E | 8989917.9 | 70.54
5522 | Story56 | B111 | 50 MPa RC Beam (60 cm x 40 cm) | Beam | 50MPa | Concrete Rectangular | 400 | 600 | 2400 | 6925 | 1.66 | 4066.06 | G300E | 6747782.95 | 52.95 | G300E | 8989917.9 | 70.54
5523 | Story56 | B112 | 50 MPa RC Beam (60 cm x 40 cm) | Beam | 50MPa | Concrete Rectangular | 400 | 600 | 2400 | 6925 | 1.66 | 4066.06 | G300E | 6482429.55 | 50.86 | G300E | 9377717.9 | 73.58
5524 | Story56 | B12 | 50 MPa RC Beam (60 cm x 40 cm) | Beam | 50MPa | Concrete Rectangular | 400 | 600 | 2400 | 6925 | 1.66 | 4066.06 | G300E | 6748097.73 | 52.95 | G300E | 8989917.9 | 70.54
5525 | Story56 | B13 | 50 MPa RC Beam (47.5 cm x 25 cm) | Beam | 50MPa | Concrete Rectangular | 250 | 475 | 1187.5 | 6925 | 0.82 | 2011.85 | G300E | 9079304.55 | 71.24 | G300E | 4606734.2 | 36.15
5526 | Story56 | B14 | 50 MPa RC Beam (60 cm x 40 cm) | Beam | 50MPa | Concrete Rectangular | 400 | 600 | 2400 | 6925 | 1.66 | 4066.06 | G300E | 6480540.91 | 50.85 | G300E | 9377717.9 | 73.58
5527 | Story56 | B15 | 50 MPa RC Beam (60 cm x 40 cm) | Beam | 50MPa | Concrete Rectangular | 400 | 600 | 2400 | 6925 | 1.66 | 4066.06 | G300E | 6480540.91 | 50.85 | G300E | 9377717.9 | 73.58
5528 | Story56 | B16 | 50 MPa RC Beam (60 cm x 40 cm) | Beam | 50MPa | Concrete Rectangular | 400 | 600 | 2400 | 6925 | 1.66 | 4066.06 | G300E | 6748097.73 | 52.95 | G300E | 8989917.9 | 70.54
5529 | Story56 | B17 | 50 MPa RC Beam (47.5 cm x 25 cm) | Beam | 50MPa | Concrete Rectangular | 250 | 475 | 1187.5 | 6925 | 0.82 | 2011.85 | G300E | 9079619.32 | 71.24 | G300E | 4606752.14 | 36.15
5530 | Story56 | B18 | 50 MPa RC Beam (37.5 cm x 25 cm) | Beam | 50MPa | Concrete Rectangular | 250 | 375 | 937.5 | 6925 | 0.65 | 1588.3 | G300E | 9724588.64 | 76.3 | G300E | 4126258.1 | 32.38
5531 | Story56 | B19 | 50 MPa RC Beam (37.5 cm x 25 cm) | Beam | 50MPa | Concrete Rectangular | 250 | 375 | 937.5 | 6925 | 0.65 | 1588.3 | G300E | 9724588.64 | 76.3 | G300E | 4126260.46 | 32.38
5532 | Story56 | B2 | 50 MPa RC Beam (60 cm x 40 cm) | Beam | 50MPa | Concrete Rectangular | 400 | 600 | 2400 | 6925 | 1.66 | 4066.06 | G300E | 6480540.91 | 50.85 | G300E | 9377717.9 | 73.58
5533 | Story56 | B20 | 50 MPa RC Beam (35 cm x 25 cm) | Beam | 50MPa | Concrete Rectangular | 250 | 350 | 875 | 6925 | 0.61 | 1482.42 | G300E | 12068386.36 | 94.69 | G300E | 3703442.63 | 29.06
5534 | Story56 | B21 | 50 MPa RC Beam (35 cm x 25 cm) | Beam | 50MPa | Concrete Rectangular | 250 | 350 | 875 | 6925 | 0.61 | 1482.42 | G300E | 9762046.59 | 76.6 | G300E | 3684170.82 | 28.91
5535 | Story56 | B22 | 50 MPa RC Beam (42.5 cm x 25 cm) | Beam | 50MPa | Concrete Rectangular | 250 | 425 | 1062.5 | 6925 | 0.74 | 1800.08 | G300E | 12119379.55 | 95.09 | G300E | 4528603.44 | 35.53
5536 | Story56 | B23 | 50 MPa RC Beam (32.5 cm x 25 cm) | Beam | 50MPa | Concrete Rectangular | 250 | 325 | 812.5 | 6925 | 0.56 | 1376.53 | G300E | 9682094.32 | 75.97 | G300E | 3296857.31 | 25.87
5537 | Story56 | B24 | 50 MPa RC Beam (42.5 cm x 25 cm) | Beam | 50MPa | Concrete Rectangular | 250 | 425 | 1062.5 | 6925 | 0.74 | 1800.08 | G300E | 12120638.64 | 95.1 | G300E | 4528677.01 | 35.53
5538 | Story56 | B25 | 50 MPa RC Beam (35 cm x 25 cm) | Beam | 50MPa | Concrete Rectangular | 250 | 350 | 875 | 6925 | 0.61 | 1482.42 | G300E | 9762046.59 | 76.6 | G300E | 3684141.08 | 28.91
5539 | Story56 | B26 | 50 MPa RC Beam (35 cm x 25 cm) | Beam | 50MPa | Concrete Rectangular | 250 | 350 | 875 | 6925 | 0.61 | 1482.42 | G300E | 12068071.59 | 94.69 | G300E | 3703470.17 | 29.06
5540 | Story56 | B27 | 50 MPa RC Beam (37.5 cm x 25 cm) | Beam | 50MPa | Concrete Rectangular | 250 | 375 | 937.5 | 6925 | 0.65 | 1588.3 | G300E | 9724588.64 | 76.3 | G300E | 4126253.38 | 32.38
5541 | Story56 | B28 | 50 MPa RC Beam (37.5 cm x 25 cm) | Beam | 50MPa | Concrete Rectangular | 250 | 375 | 937.5 | 6925 | 0.65 | 1588.3 | G300E | 9724903.41 | 76.31 | G300E | 4126260.46 | 32.38
5542 | Story56 | B29 | 50 MPa RC Beam (47.5 cm x 25 cm) | Beam | 50MPa | Concrete Rectangular | 250 | 475 | 1187.5 | 6925 | 0.82 | 2011.85 | G300E | 9079619.32 | 71.24 | G300E | 4606743.17 | 36.15
5543 | Story56 | B3 | 50 MPa RC Beam (47.5 cm x 25 cm) | Beam | 50MPa | Concrete Rectangular | 250 | 475 | 1187.5 | 6925 | 0.82 | 2011.85 | G300E | 9079619.32 | 71.24 | G300E | 4606750.64 | 36.15
5544 | Story56 | B30 | 50 MPa RC Beam (60 cm x 40 cm) | Beam | 50MPa | Concrete Rectangular | 400 | 600 | 2400 | 6925 | 1.66 | 4066.06 | G300E | 6748097.73 | 52.95 | G300E | 8989917.9 | 70.54
5545 | Story56 | B31 | 50 MPa RC Beam (60 cm x 40 cm) | Beam | 50MPa | Concrete Rectangular | 400 | 600 | 2400 | 6925 | 1.66 | 4066.06 | G300E | 6489354.55 | 50.92 | G300E | 8989917.9 | 70.54
5546 | Story56 | B32 | 50 MPa RC Beam (50 cm x 25 cm) | Beam | 50MPa | Concrete Rectangular | 250 | 500 | 1250 | 6925 | 0.87 | 2117.74 | G300E | 10302826.14 | 80.84 | G300E | 1600572.1 | 12.56
5547 | Story56 | B33 | 50 MPa RC Beam (35 cm x 25 cm) | Beam | 50MPa | Concrete Rectangular | 250 | 350 | 875 | 6925 | 0.61 | 1482.42 | G300E | 9762046.59 | 76.6 | G300E | 3684159.81 | 28.91
5548 | Story56 | B34 | 50 MPa RC Beam (35 cm x 25 cm) | Beam | 50MPa | Concrete Rectangular | 250 | 350 | 875 | 6925 | 0.61 | 1482.42 | G300E | 12068386.36 | 94.69 | G300E | 3703452.54 | 29.06
5549 | Story56 | B35 | 50 MPa RC Beam (60 cm x 40 cm) | Beam | 50MPa | Concrete Rectangular | 400 | 600 | 2400 | 6925 | 1.66 | 4066.06 | G300E | 7121103.41 | 55.87 | G300E | 8126180.91 | 63.76
5550 | Story56 | B36 | 50 MPa RC Beam (60 cm x 40 cm) | Beam | 50MPa | Concrete Rectangular | 400 | 600 | 2400 | 6925 | 1.66 | 4066.06 | G300E | 7121732.95 | 55.88 | G300E | 8126180.91 | 63.76
5551 | Story56 | B37 | 50 MPa RC Beam (60 cm x 40 cm) | Beam | 50MPa | Concrete Rectangular | 400 | 600 | 2400 | 7200 | 1.73 | 4227.52 | G300E | 24475304.35 | 192.04 | G300E | 10348505.53 | 81.2
5552 | Story56 | B38 | 50 MPa RC Beam (60 cm x 40 cm) | Beam | 50MPa | Concrete Rectangular | 400 | 600 | 2400 | 6925 | 1.66 | 4066.06 | G300E | 6313396.59 | 49.54 | G300E | 9956270.18 | 78.12
5553 | Story56 | B39 | 50 MPa RC Beam (60 cm x 40 cm) | Beam | 50MPa | Concrete Rectangular | 400 | 600 | 2400 | 7200 | 1.73 | 4227.52 | G300E | 24489704.35 | 192.16 | G300E | 10349775.23 | 81.21
5554 | Story56 | B4 | 50 MPa RC Beam (60 cm x 40 cm) | Beam | 50MPa | Concrete Rectangular | 400 | 600 | 2400 | 6925 | 1.66 | 4066.06 | G300E | 6748097.73 | 52.95 | G300E | 8989917.9 | 70.54
5555 | Story56 | B40 | 50 MPa RC Beam (60 cm x 40 cm) | Beam | 50MPa | Concrete Rectangular | 400 | 600 | 2400 | 6925 | 1.66 | 4066.06 | G300E | 7121732.95 | 55.88 | G300E | 8126180.91 | 63.76
5556 | Story56 | B41 | 50 MPa RC Beam (60 cm x 40 cm) | Beam | 50MPa | Concrete Rectangular | 400 | 600 | 2400 | 6925 | 1.66 | 4066.06 | G300E | 7122677.27 | 55.89 | G300E | 8126180.91 | 63.76
5557 | Story56 | B42 | 50 MPa RC Beam (35 cm x 25 cm) | Beam | 50MPa | Concrete Rectangular | 250 | 350 | 875 | 6925 | 0.61 | 1482.42 | G300E | 12068386.36 | 94.69 | G300E | 3703430.51 | 29.06
5558 | Story56 | B43 | 50 MPa RC Beam (35 cm x 25 cm) | Beam | 50MPa | Concrete Rectangular | 250 | 350 | 875 | 6925 | 0.61 | 1482.42 | G300E | 9763935.23 | 76.61 | G300E | 3684239.13 | 28.91
5559 | Story56 | B44 | 50 MPa RC Beam (50 cm x 25 cm) | Beam | 50MPa | Concrete Rectangular | 250 | 500 | 1250 | 6925 | 0.87 | 2117.74 | G300E | 10301252.27 | 80.83 | G300E | 1600531.18 | 12.56
5560 | Story56 | B45 | 50 MPa RC Beam (60 cm x 40 cm) | Beam | 50MPa | Concrete Rectangular | 400 | 600 | 2400 | 6925 | 1.66 | 4066.06 | G300E | 6489354.55 | 50.92 | G300E | 8989917.9 | 70.54
5561 | Story56 | B46 | 50 MPa RC Beam (60 cm x 40 cm) | Beam | 50MPa | Concrete Rectangular | 400 | 600 | 2400 | 6925 | 1.66 | 4066.06 | G300E | 6645481.82 | 52.14 | G300E | 8707873.99 | 68.33
5562 | Story56 | B47 | 50 MPa RC Beam (50 cm x 25 cm) | Beam | 50MPa | Concrete Rectangular | 250 | 500 | 1250 | 6925 | 0.87 | 2117.74 | G300E | 10246481.82 | 80.4 | G300E | 4868581.9 | 38.2
5563 | Story56 | B48 | 50 MPa RC Beam (32.5 cm x 25 cm) | Beam | 50MPa | Concrete Rectangular | 250 | 325 | 812.5 | 6925 | 0.56 | 1376.53 | G300E | 9681464.77 | 75.96 | G300E | 3296869.58 | 25.87
5564 | Story56 | B49 | 50 MPa RC Beam (42.5 cm x 25 cm) | Beam | 50MPa | Concrete Rectangular | 250 | 425 | 1062.5 | 6925 | 0.74 | 1800.08 | G300E | 12119694.32 | 95.1 | G300E | 4528596.75 | 35.53
5565 | Story56 | B5 | 50 MPa RC Beam (50 cm x 25 cm) | Beam | 50MPa | Concrete Rectangular | 250 | 500 | 1250 | 6925 | 0.87 | 2117.74 | G300E | 10302826.14 | 80.84 | G300E | 1600568.95 | 12.56
5566 | Story56 | B50 | 50 MPa RC Beam (60 cm x 40 cm) | Beam | 50MPa | Concrete Rectangular | 400 | 600 | 2400 | 6925 | 1.66 | 4066.06 | G300E | 6313711.36 | 49.54 | G300E | 9956270.18 | 78.12
5567 | Story56 | B51 | 50 MPa RC Beam (60 cm x 40 cm) | Beam | 50MPa | Concrete Rectangular | 400 | 600 | 2400 | 7200 | 1.73 | 4227.52 | G300E | 24477808.7 | 192.06 | G300E | 10348849.25 | 81.2
5568 | Story56 | B55 | 50 MPa RC Beam (60 cm x 40 cm) | Beam | 50MPa | Concrete Rectangular | 400 | 600 | 2400 | 6925 | 1.66 | 4066.06 | G300E | 23535666.3 | 184.67 | G300E | 9954326.2 | 78.11
5569 | Story56 | B56 | 50 MPa RC Beam (60 cm x 40 cm) | Beam | 50MPa | Concrete Rectangular | 400 | 600 | 2400 | 6925 | 1.66 | 4066.06 | G300E | 6314026.14 | 49.54 | G300E | 9956270.18 | 78.12
5570 | Story56 | B57 | 50 MPa RC Beam (42.5 cm x 25 cm) | Beam | 50MPa | Concrete Rectangular | 250 | 425 | 1062.5 | 6925 | 0.74 | 1800.08 | G300E | 12119064.77 | 95.09 | G300E | 4528505.78 | 35.53
5571 | Story56 | B58 | 50 MPa RC Beam (32.5 cm x 25 cm) | Beam | 50MPa | Concrete Rectangular | 250 | 325 | 812.5 | 6925 | 0.56 | 1376.53 | G300E | 9679890.91 | 75.95 | G300E | 3294890.92 | 25.85
5572 | Story56 | B59 | 50 MPa RC Beam (50 cm x 25 cm) | Beam | 50MPa | Concrete Rectangular | 250 | 500 | 1250 | 6925 | 0.87 | 2117.74 | G300E | 10243334.09 | 80.37 | G300E | 4868482.75 | 38.2
5573 | Story56 | B6 | 50 MPa RC Beam (60 cm x 40 cm) | Beam | 50MPa | Concrete Rectangular | 400 | 600 | 2400 | 6925 | 1.66 | 4066.06 | G300E | 6489354.55 | 50.92 | G300E | 8989917.9 | 70.54
5574 | Story56 | B60 | 50 MPa RC Beam (60 cm x 40 cm) | Beam | 50MPa | Concrete Rectangular | 400 | 600 | 2400 | 6925 | 1.66 | 4066.06 | G300E | 6645481.82 | 52.14 | G300E | 8707873.99 | 68.33
5575 | Story56 | B61 | 50 MPa RC Beam (60 cm x 40 cm) | Beam | 50MPa | Concrete Rectangular | 400 | 600 | 2400 | 6925 | 1.66 | 4066.06 | G300E | 6489354.55 | 50.92 | G300E | 8989917.9 | 70.54
5576 | Story56 | B62 | 50 MPa RC Beam (50 cm x 25 cm) | Beam | 50MPa | Concrete Rectangular | 250 | 500 | 1250 | 6925 | 0.87 | 2117.74 | G300E | 10246481.82 | 80.4 | G300E | 4868577.18 | 38.2
5577 | Story56 | B63 | 50 MPa RC Beam (35 cm x 25 cm) | Beam | 50MPa | Concrete Rectangular | 250 | 350 | 875 | 6925 | 0.61 | 1482.42 | G300E | 9762676.14 | 76.6 | G300E | 3684148.79 | 28.91
5578 | Story56 | B64 | 50 MPa RC Beam (42.5 cm x 25 cm) | Beam | 50MPa | Concrete Rectangular | 250 | 425 | 1062.5 | 6925 | 0.74 | 1800.08 | G300E | 12119379.55 | 95.09 | G300E | 4528600.76 | 35.53
5579 | Story56 | B65 | 50 MPa RC Beam (60 cm x 40 cm) | Beam | 50MPa | Concrete Rectangular | 400 | 600 | 2400 | 6925 | 1.66 | 4066.06 | G300E | 7120159.09 | 55.87 | G300E | 8126180.91 | 63.76
5580 | Story56 | B66 | 50 MPa RC Beam (60 cm x 40 cm) | Beam | 50MPa | Concrete Rectangular | 400 | 600 | 2400 | 7200 | 1.73 | 4227.52 | G300E | 24477495.65 | 192.06 | G300E | 10348781.63 | 81.2
5581 | Story56 | B67 | 50 MPa RC Beam (60 cm x 40 cm) | Beam | 50MPa | Concrete Rectangular | 400 | 600 | 2400 | 6925 | 1.66 | 4066.06 | G300E | 23532053.26 | 184.64 | G300E | 9952632.28 | 78.09
5582 | Story56 | B69 | 50 MPa RC Beam (60 cm x 40 cm) | Beam | 50MPa | Concrete Rectangular | 400 | 600 | 2400 | 6925 | 1.66 | 4066.06 | G300E | 23499234.78 | 184.38 | G300E | 9886692.43 | 77.57
5583 | Story56 | B7 | 50 MPa RC Beam (50 cm x 25 cm) | Beam | 50MPa | Concrete Rectangular | 250 | 500 | 1250 | 6925 | 0.87 | 2117.74 | G300E | 10246167.05 | 80.4 | G300E | 4868570.89 | 38.2
5584 | Story56 | B70 | 50 MPa RC Beam (60 cm x 40 cm) | Beam | 50MPa | Concrete Rectangular | 400 | 600 | 2400 | 6925 | 1.66 | 4066.06 | G300E | 23491406.52 | 184.32 | G300E | 9896516.9 | 77.65
5585 | Story56 | B71 | 50 MPa RC Beam (60 cm x 40 cm) | Beam | 50MPa | Concrete Rectangular | 400 | 600 | 2400 | 6925 | 1.66 | 4066.06 | G300E | 7154469.32 | 56.14 | G300E | 8126180.91 | 63.76
5586 | Story56 | B72 | 50 MPa RC Beam (42.5 cm x 25 cm) | Beam | 50MPa | Concrete Rectangular | 250 | 425 | 1062.5 | 6925 | 0.74 | 1800.08 | G300E | 12126619.32 | 95.15 | G300E | 4529059.62 | 35.54
5587 | Story56 | B73 | 50 MPa RC Beam (35 cm x 25 cm) | Beam | 50MPa | Concrete Rectangular | 250 | 350 | 875 | 6925 | 0.61 | 1482.42 | G300E | 9760472.73 | 76.58 | G300E | 3682970.91 | 28.9
5588 | Story56 | B74 | 50 MPa RC Beam (50 cm x 25 cm) | Beam | 50MPa | Concrete Rectangular | 250 | 500 | 1250 | 6925 | 0.87 | 2117.74 | G300E | 10240186.36 | 80.35 | G300E | 4868345.82 | 38.2
5589 | Story56 | B75 | 50 MPa RC Beam (60 cm x 40 cm) | Beam | 50MPa | Concrete Rectangular | 400 | 600 | 2400 | 6925 | 1.66 | 4066.06 | G300E | 6489354.55 | 50.92 | G300E | 8989917.9 | 70.54
5590 | Story56 | B76 | 50 MPa RC Beam (60 cm x 40 cm) | Beam | 50MPa | Concrete Rectangular | 400 | 600 | 2400 | 6925 | 1.66 | 4066.06 | G300E | 6748097.73 | 52.95 | G300E | 8989917.9 | 70.54
5591 | Story56 | B77 | 50 MPa RC Beam (50 cm x 25 cm) | Beam | 50MPa | Concrete Rectangular | 250 | 500 | 1250 | 6925 | 0.87 | 2117.74 | G300E | 10303140.91 | 80.84 | G300E | 1600561.09 | 12.56
5592 | Story56 | B78 | 50 MPa RC Beam (37.5 cm x 25 cm) | Beam | 50MPa | Concrete Rectangular | 250 | 375 | 937.5 | 6925 | 0.65 | 1588.3 | G300E | 9724903.41 | 76.31 | G300E | 4126251.02 | 32.38
5593 | Story56 | B79 | 50 MPa RC Beam (35 cm x 25 cm) | Beam | 50MPa | Concrete Rectangular | 250 | 350 | 875 | 6925 | 0.61 | 1482.42 | G300E | 12068701.14 | 94.7 | G300E | 3703478.98 | 29.06
5594 | Story56 | B8 | 50 MPa RC Beam (60 cm x 40 cm) | Beam | 50MPa | Concrete Rectangular | 400 | 600 | 2400 | 6925 | 1.66 | 4066.06 | G300E | 6645481.82 | 52.14 | G300E | 8707873.99 | 68.33
5595 | Story56 | B80 | 50 MPa RC Beam (35 cm x 25 cm) | Beam | 50MPa | Concrete Rectangular | 250 | 350 | 875 | 6925 | 0.61 | 1482.42 | G300E | 12068071.59 | 94.69 | G300E | 3703399.66 | 29.06
5596 | Story56 | B81 | 50 MPa RC Beam (60 cm x 40 cm) | Beam | 50MPa | Concrete Rectangular | 400 | 600 | 2400 | 6925 | 1.66 | 4066.06 | G300E | 7123621.59 | 55.89 | G300E | 8126180.91 | 63.76
5597 | Story56 | B82 | 50 MPa RC Beam (42.5 cm x 25 cm) | Beam | 50MPa | Concrete Rectangular | 250 | 425 | 1062.5 | 6925 | 0.74 | 1800.08 | G300E | 12119064.77 | 95.09 | G300E | 4528505.78 | 35.53
5598 | Story56 | B83 | 50 MPa RC Beam (60 cm x 40 cm) | Beam | 50MPa | Concrete Rectangular | 400 | 600 | 2400 | 6925 | 1.66 | 4066.06 | G300E | 6314026.14 | 49.54 | G300E | 9956270.18 | 78.12
5599 | Story56 | B84 | 50 MPa RC Beam (42.5 cm x 25 cm) | Beam | 50MPa | Concrete Rectangular | 250 | 425 | 1062.5 | 6925 | 0.74 | 1800.08 | G300E | 12128193.18 | 95.16 | G300E | 4529155.94 | 35.54
5600 | Story56 | B85 | 50 MPa RC Beam (60 cm x 40 cm) | Beam | 50MPa | Concrete Rectangular | 400 | 600 | 2400 | 6925 | 1.66 | 4066.06 | G300E | 6921852.27 | 54.31 | G300E | 8126180.91 | 63.76
5601 | Story56 | B86 | 50 MPa RC Beam (35 cm x 25 cm) | Beam | 50MPa | Concrete Rectangular | 250 | 350 | 875 | 6925 | 0.61 | 1482.42 | G300E | 12072478.41 | 94.73 | G300E | 3686868.58 | 28.93
5602 | Story56 | B87 | 50 MPa RC Beam (35 cm x 25 cm) | Beam | 50MPa | Concrete Rectangular | 250 | 350 | 875 | 6925 | 0.61 | 1482.42 | G300E | 12060831.82 | 94.63 | G300E | 3687000.79 | 28.93
5603 | Story56 | B88 | 50 MPa RC Beam (37.5 cm x 25 cm) | Beam | 50MPa | Concrete Rectangular | 250 | 375 | 937.5 | 6925 | 0.65 | 1588.3 | G300E | 9731513.64 | 76.36 | G300E | 4120767.29 | 32.33
5604 | Story56 | B89 | 50 MPa RC Beam (50 cm x 25 cm) | Beam | 50MPa | Concrete Rectangular | 250 | 500 | 1250 | 6925 | 0.87 | 2117.74 | G300E | 10295271.59 | 80.78 | G300E | 1600200.67 | 12.56
5605 | Story56 | B9 | 50 MPa RC Beam (50 cm x 25 cm) | Beam | 50MPa | Concrete Rectangular | 250 | 500 | 1250 | 6925 | 0.87 | 2117.74 | G300E | 10245222.73 | 80.39 | G300E | 4868567.74 | 38.2
5606 | Story56 | B90 | 50 MPa RC Beam (60 cm x 40 cm) | Beam | 50MPa | Concrete Rectangular | 400 | 600 | 2400 | 6925 | 1.66 | 4066.06 | G300E | 6747153.41 | 52.94 | G300E | 8989917.9 | 70.54
5607 | Story56 | B91 | 50 MPa RC Beam (60 cm x 40 cm) | Beam | 50MPa | Concrete Rectangular | 400 | 600 | 2400 | 6925 | 1.66 | 4066.06 | G300E | 6480540.91 | 50.85 | G300E | 9377717.9 | 73.58
5608 | Story56 | B92 | 50 MPa RC Beam (47.5 cm x 25 cm) | Beam | 50MPa | Concrete Rectangular | 250 | 475 | 1187.5 | 6925 | 0.82 | 2011.85 | G300E | 9079304.55 | 71.24 | G300E | 4606740.18 | 36.15
5609 | Story56 | B93 | 50 MPa RC Beam (47.5 cm x 25 cm) | Beam | 50MPa | Concrete Rectangular | 250 | 475 | 1187.5 | 6925 | 0.82 | 2011.85 | G300E | 9079619.32 | 71.24 | G300E | 4606744.66 | 36.15
5610 | Story56 | B94 | 50 MPa RC Beam (37.5 cm x 25 cm) | Beam | 50MPa | Concrete Rectangular | 250 | 375 | 937.5 | 6925 | 0.65 | 1588.3 | G300E | 9724588.64 | 76.3 | G300E | 4126271.09 | 32.38
5611 | Story56 | B95 | 50 MPa RC Beam (50 cm x 25 cm) | Beam | 50MPa | Concrete Rectangular | 250 | 500 | 1250 | 6925 | 0.87 | 2117.74 | G300E | 10301252.27 | 80.83 | G300E | 1600529.61 | 12.56
5612 | Story56 | B96 | 50 MPa RC Beam (35 cm x 25 cm) | Beam | 50MPa | Concrete Rectangular | 250 | 350 | 875 | 6925 | 0.61 | 1482.42 | G300E | 9764250 | 76.61 | G300E | 3684263.37 | 28.91
5613 | Story56 | B97 | 50 MPa RC Beam (50 cm x 25 cm) | Beam | 50MPa | Concrete Rectangular | 250 | 500 | 1250 | 6925 | 0.87 | 2117.74 | G300E | 10243019.32 | 80.37 | G300E | 4868474.88 | 38.2
5614 | Story56 | B98 | 50 MPa RC Beam (32.5 cm x 25 cm) | Beam | 50MPa | Concrete Rectangular | 250 | 325 | 812.5 | 6925 | 0.56 | 1376.53 | G300E | 9680205.68 | 75.95 | G300E | 3294861.25 | 25.85
5615 | Story56 | B99 | 50 MPa RC Beam (50 cm x 25 cm) | Beam | 50MPa | Concrete Rectangular | 250 | 500 | 1250 | 6925 | 0.87 | 2117.74 | G300E | 10239871.59 | 80.35 | G300E | 4868311.2 | 38.2
5616 | Story57 | B1 | 50 MPa RC Beam (60 cm x 40 cm) | Beam | 50MPa | Concrete Rectangular | 400 | 600 | 2400 | 6937.5 | 1.66 | 4073.39 | G300E | 6528790.76 | 51.23 | G300E | 7820679.34 | 61.36
5617 | Story57 | B10 | 50 MPa RC Beam (60 cm x 40 cm) | Beam | 50MPa | Concrete Rectangular | 400 | 600 | 2400 | 6937.5 | 1.66 | 4073.39 | G300E | 6299853.26 | 49.43 | G300E | 7736222.22 | 60.7
5618 | Story57 | B100 | 50 MPa RC Beam (35 cm x 25 cm) | Beam | 50MPa | Concrete Rectangular | 250 | 350 | 875 | 6937.5 | 0.61 | 1485.09 | G300E | 9417656.25 | 73.89 | G300E | 3641456.07 | 28.57
5619 | Story57 | B101 | 50 MPa RC Beam (50 cm x 25 cm) | Beam | 50MPa | Concrete Rectangular | 250 | 500 | 1250 | 6937.5 | 0.87 | 2121.56 | G300E | 9983062.5 | 78.33 | G300E | 2218541.55 | 17.41
5620 | Story57 | B102 | 50 MPa RC Beam (35 cm x 25 cm) | Beam | 50MPa | Concrete Rectangular | 250 | 350 | 875 | 6937.5 | 0.61 | 1485.09 | G300E | 10747448.86 | 84.33 | G300E | 3986722.99 | 31.28
5621 | Story57 | B103 | 50 MPa RC Beam (47.5 cm x 25 cm) | Beam | 50MPa | Concrete Rectangular | 250 | 475 | 1187.5 | 6937.5 | 0.82 | 2015.48 | G300E | 9313278.41 | 73.08 | G300E | 3986984.64 | 31.28
5622 | Story57 | B104 | 50 MPa RC Beam (47.5 cm x 25 cm) | Beam | 50MPa | Concrete Rectangular | 250 | 475 | 1187.5 | 6937.5 | 0.82 | 2015.48 | G300E | 9313593.75 | 73.08 | G300E | 3986869.93 | 31.28
5623 | Story57 | B105 | 50 MPa RC Beam (60 cm x 40 cm) | Beam | 50MPa | Concrete Rectangular | 400 | 600 | 2400 | 6937.5 | 1.66 | 4073.39 | G300E | 6076646.74 | 47.68 | G300E | 7820679.34 | 61.36
5624 | Story57 | B106 | 50 MPa RC Beam (60 cm x 40 cm) | Beam | 50MPa | Concrete Rectangular | 400 | 600 | 2400 | 6937.5 | 1.66 | 4073.39 | G300E | 6528790.76 | 51.23 | G300E | 7820679.34 | 61.36
5625 | Story57 | B107 | 50 MPa RC Beam (60 cm x 40 cm) | Beam | 50MPa | Concrete Rectangular | 400 | 600 | 2400 | 6937.5 | 1.66 | 4073.39 | G300E | 6533548.3 | 51.26 | G300E | 8229145.19 | 64.57
5626 | Story57 | B108 | 50 MPa RC Beam (60 cm x 40 cm) | Beam | 50MPa | Concrete Rectangular | 400 | 600 | 2400 | 6937.5 | 1.66 | 4073.39 | G300E | 6299853.26 | 49.43 | G300E | 7736222.22 | 60.7
5627 | Story57 | B109 | 50 MPa RC Beam (60 cm x 40 cm) | Beam | 50MPa | Concrete Rectangular | 400 | 600 | 2400 | 6937.5 | 1.66 | 4073.39 | G300E | 6263931.82 | 49.15 | G300E | 9783145.19 | 76.76
5628 | Story57 | B11 | 50 MPa RC Beam (50 cm x 25 cm) | Beam | 50MPa | Concrete Rectangular | 250 | 500 | 1250 | 6937.5 | 0.87 | 2121.56 | G300E | 9990946.02 | 78.39 | G300E | 2218916.8 | 17.41
5629 | Story57 | B110 | 50 MPa RC Beam (60 cm x 40 cm) | Beam | 50MPa | Concrete Rectangular | 400 | 600 | 2400 | 6937.5 | 1.66 | 4073.39 | G300E | 6299853.26 | 49.43 | G300E | 7736222.22 | 60.7
5630 | Story57 | B111 | 50 MPa RC Beam (60 cm x 40 cm) | Beam | 50MPa | Concrete Rectangular | 400 | 600 | 2400 | 6937.5 | 1.66 | 4073.39 | G300E | 6533232.95 | 51.26 | G300E | 8229145.19 | 64.57
5631 | Story57 | B112 | 50 MPa RC Beam (60 cm x 40 cm) | Beam | 50MPa | Concrete Rectangular | 400 | 600 | 2400 | 6937.5 | 1.66 | 4073.39 | G300E | 6086600.54 | 47.76 | G300E | 7820679.34 | 61.36
5632 | Story57 | B12 | 50 MPa RC Beam (60 cm x 40 cm) | Beam | 50MPa | Concrete Rectangular | 400 | 600 | 2400 | 6937.5 | 1.66 | 4073.39 | G300E | 6533548.3 | 51.26 | G300E | 8229145.19 | 64.57
5633 | Story57 | B13 | 50 MPa RC Beam (47.5 cm x 25 cm) | Beam | 50MPa | Concrete Rectangular | 250 | 475 | 1187.5 | 6937.5 | 0.82 | 2015.48 | G300E | 9284897.73 | 72.85 | G300E | 4322564.29 | 33.92
5634 | Story57 | B14 | 50 MPa RC Beam (60 cm x 40 cm) | Beam | 50MPa | Concrete Rectangular | 400 | 600 | 2400 | 6937.5 | 1.66 | 4073.39 | G300E | 6073932.07 | 47.66 | G300E | 7820679.34 | 61.36
5635 | Story57 | B15 | 50 MPa RC Beam (60 cm x 40 cm) | Beam | 50MPa | Concrete Rectangular | 400 | 600 | 2400 | 6937.5 | 1.66 | 4073.39 | G300E | 6529394.02 | 51.23 | G300E | 7820679.34 | 61.36
5636 | Story57 | B16 | 50 MPa RC Beam (60 cm x 40 cm) | Beam | 50MPa | Concrete Rectangular | 400 | 600 | 2400 | 6937.5 | 1.66 | 4073.39 | G300E | 6533548.3 | 51.26 | G300E | 8229145.19 | 64.57
5637 | Story57 | B17 | 50 MPa RC Beam (47.5 cm x 25 cm) | Beam | 50MPa | Concrete Rectangular | 250 | 475 | 1187.5 | 6937.5 | 0.82 | 2015.48 | G300E | 9285213.07 | 72.86 | G300E | 4322574.77 | 33.92
5638 | Story57 | B18 | 50 MPa RC Beam (35 cm x 25 cm) | Beam | 50MPa | Concrete Rectangular | 250 | 350 | 875 | 6937.5 | 0.61 | 1485.09 | G300E | 10759747.16 | 84.42 | G300E | 3997172.28 | 31.36
5639 | Story57 | B19 | 50 MPa RC Beam (35 cm x 25 cm) | Beam | 50MPa | Concrete Rectangular | 250 | 350 | 875 | 6937.5 | 0.61 | 1485.09 | G300E | 10759747.16 | 84.42 | G300E | 3997173.38 | 31.36
5640 | Story57 | B2 | 50 MPa RC Beam (60 cm x 40 cm) | Beam | 50MPa | Concrete Rectangular | 400 | 600 | 2400 | 6937.5 | 1.66 | 4073.39 | G300E | 6529394.02 | 51.23 | G300E | 7820679.34 | 61.36
5641 | Story57 | B20 | 50 MPa RC Beam (35 cm x 25 cm) | Beam | 50MPa | Concrete Rectangular | 250 | 350 | 875 | 6937.5 | 0.61 | 1485.09 | G300E | 12292303.98 | 96.45 | G300E | 3717271.75 | 29.17
5642 | Story57 | B21 | 50 MPa RC Beam (35 cm x 25 cm) | Beam | 50MPa | Concrete Rectangular | 250 | 350 | 875 | 6937.5 | 0.61 | 1485.09 | G300E | 9419548.3 | 73.91 | G300E | 3641370.29 | 28.57
5643 | Story57 | B22 | 50 MPa RC Beam (40 cm x 25 cm) | Beam | 50MPa | Concrete Rectangular | 250 | 400 | 1000 | 6937.5 | 0.69 | 1697.25 | G300E | 13412079.55 | 105.24 | G300E | 4372841.22 | 34.31
5644 | Story57 | B23 | 50 MPa RC Beam (32.5 cm x 25 cm) | Beam | 50MPa | Concrete Rectangular | 250 | 325 | 812.5 | 6937.5 | 0.56 | 1379.01 | G300E | 10288627.84 | 80.73 | G300E | 2317130.6 | 18.18
5645 | Story57 | B24 | 50 MPa RC Beam (40 cm x 25 cm) | Beam | 50MPa | Concrete Rectangular | 250 | 400 | 1000 | 6937.5 | 0.69 | 1697.25 | G300E | 13413340.91 | 105.25 | G300E | 4372924.47 | 34.31
5646 | Story57 | B25 | 50 MPa RC Beam (35 cm x 25 cm) | Beam | 50MPa | Concrete Rectangular | 250 | 350 | 875 | 6937.5 | 0.61 | 1485.09 | G300E | 9419548.3 | 73.91 | G300E | 3641343.81 | 28.57
5647 | Story57 | B26 | 50 MPa RC Beam (35 cm x 25 cm) | Beam | 50MPa | Concrete Rectangular | 250 | 350 | 875 | 6937.5 | 0.61 | 1485.09 | G300E | 12292303.98 | 96.45 | G300E | 3717297.13 | 29.17
5648 | Story57 | B27 | 50 MPa RC Beam (35 cm x 25 cm) | Beam | 50MPa | Concrete Rectangular | 250 | 350 | 875 | 6937.5 | 0.61 | 1485.09 | G300E | 10759431.82 | 84.42 | G300E | 3997165.66 | 31.36
5649 | Story57 | B28 | 50 MPa RC Beam (35 cm x 25 cm) | Beam | 50MPa | Concrete Rectangular | 250 | 350 | 875 | 6937.5 | 0.61 | 1485.09 | G300E | 10759431.82 | 84.42 | G300E | 3997173.38 | 31.36
5650 | Story57 | B29 | 50 MPa RC Beam (47.5 cm x 25 cm) | Beam | 50MPa | Concrete Rectangular | 250 | 475 | 1187.5 | 6937.5 | 0.82 | 2015.48 | G300E | 9284897.73 | 72.85 | G300E | 4322571.78 | 33.92
5651 | Story57 | B3 | 50 MPa RC Beam (47.5 cm x 25 cm) | Beam | 50MPa | Concrete Rectangular | 250 | 475 | 1187.5 | 6937.5 | 0.82 | 2015.48 | G300E | 9285528.41 | 72.86 | G300E | 4322576.27 | 33.92
5652 | Story57 | B30 | 50 MPa RC Beam (60 cm x 40 cm) | Beam | 50MPa | Concrete Rectangular | 400 | 600 | 2400 | 6937.5 | 1.66 | 4073.39 | G300E | 6533548.3 | 51.26 | G300E | 8229145.19 | 64.57
5653 | Story57 | B31 | 50 MPa RC Beam (60 cm x 40 cm) | Beam | 50MPa | Concrete Rectangular | 400 | 600 | 2400 | 6937.5 | 1.66 | 4073.39 | G300E | 6299853.26 | 49.43 | G300E | 7736222.22 | 60.7
5654 | Story57 | B32 | 50 MPa RC Beam (50 cm x 25 cm) | Beam | 50MPa | Concrete Rectangular | 250 | 500 | 1250 | 6937.5 | 0.87 | 2121.56 | G300E | 9991892.05 | 78.4 | G300E | 2218938.88 | 17.41
5655 | Story57 | B33 | 50 MPa RC Beam (35 cm x 25 cm) | Beam | 50MPa | Concrete Rectangular | 250 | 350 | 875 | 6937.5 | 0.61 | 1485.09 | G300E | 9419548.3 | 73.91 | G300E | 3641363.67 | 28.57
5656 | Story57 | B34 | 50 MPa RC Beam (35 cm x 25 cm) | Beam | 50MPa | Concrete Rectangular | 250 | 350 | 875 | 6937.5 | 0.61 | 1485.09 | G300E | 12292619.32 | 96.45 | G300E | 3717278.37 | 29.17
5657 | Story57 | B35 | 50 MPa RC Beam (60 cm x 40 cm) | Beam | 50MPa | Concrete Rectangular | 400 | 600 | 2400 | 6937.5 | 1.66 | 4073.39 | G300E | 6882315.34 | 54 | G300E | 8140849.11 | 63.88
5658 | Story57 | B36 | 50 MPa RC Beam (60 cm x 40 cm) | Beam | 50MPa | Concrete Rectangular | 400 | 600 | 2400 | 6937.5 | 1.66 | 4073.39 | G300E | 6882630.68 | 54 | G300E | 8140849.11 | 63.88
5659 | Story57 | B37 | 50 MPa RC Beam (60 cm x 40 cm) | Beam | 50MPa | Concrete Rectangular | 400 | 600 | 2400 | 7200 | 1.73 | 4227.52 | G300E | 24776139.13 | 194.4 | G300E | 10386360 | 81.5
5660 | Story57 | B38 | 50 MPa RC Beam (60 cm x 40 cm) | Beam | 50MPa | Concrete Rectangular | 400 | 600 | 2400 | 6937.5 | 1.66 | 4073.39 | G300E | 6340559.66 | 49.75 | G300E | 9964781.56 | 78.19
5661 | Story57 | B39 | 50 MPa RC Beam (60 cm x 40 cm) | Beam | 50MPa | Concrete Rectangular | 400 | 600 | 2400 | 7200 | 1.73 | 4227.52 | G300E | 24789600 | 194.51 | G300E | 10387646.61 | 81.51
5662 | Story57 | B4 | 50 MPa RC Beam (60 cm x 40 cm) | Beam | 50MPa | Concrete Rectangular | 400 | 600 | 2400 | 6937.5 | 1.66 | 4073.39 | G300E | 6533548.3 | 51.26 | G300E | 8229145.19 | 64.57
5663 | Story57 | B40 | 50 MPa RC Beam (60 cm x 40 cm) | Beam | 50MPa | Concrete Rectangular | 400 | 600 | 2400 | 6937.5 | 1.66 | 4073.39 | G300E | 6882315.34 | 54 | G300E | 8140849.11 | 63.88
5664 | Story57 | B41 | 50 MPa RC Beam (60 cm x 40 cm) | Beam | 50MPa | Concrete Rectangular | 400 | 600 | 2400 | 6937.5 | 1.66 | 4073.39 | G300E | 6883261.36 | 54.01 | G300E | 8140849.11 | 63.88
5665 | Story57 | B42 | 50 MPa RC Beam (35 cm x 25 cm) | Beam | 50MPa | Concrete Rectangular | 250 | 350 | 875 | 6937.5 | 0.61 | 1485.09 | G300E | 12291673.3 | 96.45 | G300E | 3717255.19 | 29.17
5666 | Story57 | B43 | 50 MPa RC Beam (35 cm x 25 cm) | Beam | 50MPa | Concrete Rectangular | 250 | 350 | 875 | 6937.5 | 0.61 | 1485.09 | G300E | 9420809.66 | 73.92 | G300E | 3641433.2 | 28.57
5667 | Story57 | B44 | 50 MPa RC Beam (50 cm x 25 cm) | Beam | 50MPa | Concrete Rectangular | 250 | 500 | 1250 | 6937.5 | 0.87 | 2121.56 | G300E | 9990315.34 | 78.39 | G300E | 2218907.34 | 17.41
5668 | Story57 | B45 | 50 MPa RC Beam (60 cm x 40 cm) | Beam | 50MPa | Concrete Rectangular | 400 | 600 | 2400 | 6937.5 | 1.66 | 4073.39 | G300E | 6299853.26 | 49.43 | G300E | 7736222.22 | 60.7
5669 | Story57 | B46 | 50 MPa RC Beam (60 cm x 40 cm) | Beam | 50MPa | Concrete Rectangular | 400 | 600 | 2400 | 6937.5 | 1.66 | 4073.39 | G300E | 6263931.82 | 49.15 | G300E | 9783145.19 | 76.76
5670 | Story57 | B47 | 50 MPa RC Beam (50 cm x 25 cm) | Beam | 50MPa | Concrete Rectangular | 250 | 500 | 1250 | 6937.5 | 0.87 | 2121.56 | G300E | 11029994.32 | 86.55 | G300E | 4881442.59 | 38.3
5671 | Story57 | B48 | 50 MPa RC Beam (32.5 cm x 25 cm) | Beam | 50MPa | Concrete Rectangular | 250 | 325 | 812.5 | 6937.5 | 0.56 | 1379.01 | G300E | 10288312.5 | 80.73 | G300E | 2317143.92 | 18.18
5672 | Story57 | B49 | 50 MPa RC Beam (40 cm x 25 cm) | Beam | 50MPa | Concrete Rectangular | 250 | 400 | 1000 | 6937.5 | 0.69 | 1697.25 | G300E | 13410818.18 | 105.23 | G300E | 4372829.86 | 34.31
5673 | Story57 | B5 | 50 MPa RC Beam (50 cm x 25 cm) | Beam | 50MPa | Concrete Rectangular | 250 | 500 | 1250 | 6937.5 | 0.87 | 2121.56 | G300E | 9991576.7 | 78.4 | G300E | 2218935.72 | 17.41
5674 | Story57 | B50 | 50 MPa RC Beam (60 cm x 40 cm) | Beam | 50MPa | Concrete Rectangular | 400 | 600 | 2400 | 6937.5 | 1.66 | 4073.39 | G300E | 6340875 | 49.75 | G300E | 9964781.56 | 78.19
5675 | Story57 | B51 | 50 MPa RC Beam (60 cm x 40 cm) | Beam | 50MPa | Concrete Rectangular | 400 | 600 | 2400 | 7200 | 1.73 | 4227.52 | G300E | 24778017.39 | 194.42 | G300E | 10386713.11 | 81.5
5676 | Story57 | B55 | 50 MPa RC Beam (60 cm x 40 cm) | Beam | 50MPa | Concrete Rectangular | 400 | 600 | 2400 | 6937.5 | 1.66 | 4073.39 | G300E | 23866508.15 | 187.27 | G300E | 10008766.84 | 78.53
5677 | Story57 | B56 | 50 MPa RC Beam (60 cm x 40 cm) | Beam | 50MPa | Concrete Rectangular | 400 | 600 | 2400 | 6937.5 | 1.66 | 4073.39 | G300E | 6341505.68 | 49.76 | G300E | 9963835.53 | 78.18
5678 | Story57 | B57 | 50 MPa RC Beam (40 cm x 25 cm) | Beam | 50MPa | Concrete Rectangular | 250 | 400 | 1000 | 6937.5 | 0.69 | 1697.25 | G300E | 13411448.86 | 105.23 | G300E | 4372755.44 | 34.31
5679 | Story57 | B58 | 50 MPa RC Beam (32.5 cm x 25 cm) | Beam | 50MPa | Concrete Rectangular | 250 | 325 | 812.5 | 6937.5 | 0.56 | 1379.01 | G300E | 10288312.5 | 80.73 | G300E | 2317031.19 | 18.18
5680 | Story57 | B59 | 50 MPa RC Beam (50 cm x 25 cm) | Beam | 50MPa | Concrete Rectangular | 250 | 500 | 1250 | 6937.5 | 0.87 | 2121.56 | G300E | 11027786.93 | 86.53 | G300E | 4881281.76 | 38.3
5681 | Story57 | B6 | 50 MPa RC Beam (60 cm x 40 cm) | Beam | 50MPa | Concrete Rectangular | 400 | 600 | 2400 | 6937.5 | 1.66 | 4073.39 | G300E | 6299853.26 | 49.43 | G300E | 7736222.22 | 60.7
5682 | Story57 | B60 | 50 MPa RC Beam (60 cm x 40 cm) | Beam | 50MPa | Concrete Rectangular | 400 | 600 | 2400 | 6937.5 | 1.66 | 4073.39 | G300E | 6263931.82 | 49.15 | G300E | 9783145.19 | 76.76
5683 | Story57 | B61 | 50 MPa RC Beam (60 cm x 40 cm) | Beam | 50MPa | Concrete Rectangular | 400 | 600 | 2400 | 6937.5 | 1.66 | 4073.39 | G300E | 6299853.26 | 49.43 | G300E | 7736222.22 | 60.7
5684 | Story57 | B62 | 50 MPa RC Beam (50 cm x 25 cm) | Beam | 50MPa | Concrete Rectangular | 250 | 500 | 1250 | 6937.5 | 0.87 | 2121.56 | G300E | 11029678.98 | 86.54 | G300E | 4881436.28 | 38.3
5685 | Story57 | B63 | 50 MPa RC Beam (35 cm x 25 cm) | Beam | 50MPa | Concrete Rectangular | 250 | 350 | 875 | 6937.5 | 0.61 | 1485.09 | G300E | 9419863.64 | 73.91 | G300E | 3641355.95 | 28.57
5686 | Story57 | B64 | 50 MPa RC Beam (40 cm x 25 cm) | Beam | 50MPa | Concrete Rectangular | 250 | 400 | 1000 | 6937.5 | 0.69 | 1697.25 | G300E | 13410818.18 | 105.23 | G300E | 4372836.17 | 34.31
5687 | Story57 | B65 | 50 MPa RC Beam (60 cm x 40 cm) | Beam | 50MPa | Concrete Rectangular | 400 | 600 | 2400 | 6937.5 | 1.66 | 4073.39 | G300E | 6881053.98 | 53.99 | G300E | 8140849.11 | 63.88
5688 | Story57 | B66 | 50 MPa RC Beam (60 cm x 40 cm) | Beam | 50MPa | Concrete Rectangular | 400 | 600 | 2400 | 7200 | 1.73 | 4227.52 | G300E | 24777704.35 | 194.42 | G300E | 10386645.5 | 81.5
5689 | Story57 | B67 | 50 MPa RC Beam (60 cm x 40 cm) | Beam | 50MPa | Concrete Rectangular | 400 | 600 | 2400 | 6937.5 | 1.66 | 4073.39 | G300E | 23863491.85 | 187.24 | G300E | 10007062.63 | 78.52
5690 | Story57 | B69 | 50 MPa RC Beam (60 cm x 40 cm) | Beam | 50MPa | Concrete Rectangular | 400 | 600 | 2400 | 6937.5 | 1.66 | 4073.39 | G300E | 23829709.24 | 186.98 | G300E | 9940334.14 | 78
5691 | Story57 | B7 | 50 MPa RC Beam (50 cm x 25 cm) | Beam | 50MPa | Concrete Rectangular | 250 | 500 | 1250 | 6937.5 | 0.87 | 2121.56 | G300E | 11029678.98 | 86.54 | G300E | 4881426.82 | 38.3
5692 | Story57 | B70 | 50 MPa RC Beam (60 cm x 40 cm) | Beam | 50MPa | Concrete Rectangular | 400 | 600 | 2400 | 6937.5 | 1.66 | 4073.39 | G300E | 23822168.48 | 186.92 | G300E | 9950286.73 | 78.07
5693 | Story57 | B71 | 50 MPa RC Beam (60 cm x 40 cm) | Beam | 50MPa | Concrete Rectangular | 400 | 600 | 2400 | 6937.5 | 1.66 | 4073.39 | G300E | 6915110.8 | 54.26 | G300E | 8140849.11 | 63.88
5694 | Story57 | B72 | 50 MPa RC Beam (42.5 cm x 25 cm) | Beam | 50MPa | Concrete Rectangular | 250 | 425 | 1062.5 | 6937.5 | 0.74 | 1803.33 | G300E | 12272752.84 | 96.3 | G300E | 4525702.41 | 35.51
5695 | Story57 | B73 | 50 MPa RC Beam (35 cm x 25 cm) | Beam | 50MPa | Concrete Rectangular | 250 | 350 | 875 | 6937.5 | 0.61 | 1485.09 | G300E | 9417971.59 | 73.9 | G300E | 3641404.19 | 28.57
5696 | Story57 | B74 | 50 MPa RC Beam (50 cm x 25 cm) | Beam | 50MPa | Concrete Rectangular | 250 | 500 | 1250 | 6937.5 | 0.87 | 2121.56 | G300E | 11024633.52 | 86.5 | G300E | 4881114.63 | 38.3
5697 | Story57 | B75 | 50 MPa RC Beam (60 cm x 40 cm) | Beam | 50MPa | Concrete Rectangular | 400 | 600 | 2400 | 6937.5 | 1.66 | 4073.39 | G300E | 6299853.26 | 49.43 | G300E | 7736222.22 | 60.7
5698 | Story57 | B76 | 50 MPa RC Beam (60 cm x 40 cm) | Beam | 50MPa | Concrete Rectangular | 400 | 600 | 2400 | 6937.5 | 1.66 | 4073.39 | G300E | 6533548.3 | 51.26 | G300E | 8229145.19 | 64.57
5699 | Story57 | B77 | 50 MPa RC Beam (50 cm x 25 cm) | Beam | 50MPa | Concrete Rectangular | 250 | 500 | 1250 | 6937.5 | 0.87 | 2121.56 | G300E | 9990946.02 | 78.39 | G300E | 2218927.84 | 17.41
5700 | Story57 | B78 | 50 MPa RC Beam (35 cm x 25 cm) | Beam | 50MPa | Concrete Rectangular | 250 | 350 | 875 | 6937.5 | 0.61 | 1485.09 | G300E | 10759747.16 | 84.42 | G300E | 3997167.87 | 31.36
5701 | Story57 | B79 | 50 MPa RC Beam (35 cm x 25 cm) | Beam | 50MPa | Concrete Rectangular | 250 | 350 | 875 | 6937.5 | 0.61 | 1485.09 | G300E | 12292619.32 | 96.45 | G300E | 3717305.96 | 29.17
5702 | Story57 | B8 | 50 MPa RC Beam (60 cm x 40 cm) | Beam | 50MPa | Concrete Rectangular | 400 | 600 | 2400 | 6937.5 | 1.66 | 4073.39 | G300E | 6263931.82 | 49.15 | G300E | 9783145.19 | 76.76
5703 | Story57 | B80 | 50 MPa RC Beam (35 cm x 25 cm) | Beam | 50MPa | Concrete Rectangular | 250 | 350 | 875 | 6937.5 | 0.61 | 1485.09 | G300E | 12291988.64 | 96.45 | G300E | 3717225.39 | 29.17
5704 | Story57 | B81 | 50 MPa RC Beam (60 cm x 40 cm) | Beam | 50MPa | Concrete Rectangular | 400 | 600 | 2400 | 6937.5 | 1.66 | 4073.39 | G300E | 6884207.39 | 54.02 | G300E | 8140849.11 | 63.88
5705 | Story57 | B82 | 50 MPa RC Beam (40 cm x 25 cm) | Beam | 50MPa | Concrete Rectangular | 250 | 400 | 1000 | 6937.5 | 0.69 | 1697.25 | G300E | 13411448.86 | 105.23 | G300E | 4372763.01 | 34.31
5706 | Story57 | B83 | 50 MPa RC Beam (60 cm x 40 cm) | Beam | 50MPa | Concrete Rectangular | 400 | 600 | 2400 | 6937.5 | 1.66 | 4073.39 | G300E | 6341190.34 | 49.76 | G300E | 9963835.53 | 78.18
5707 | Story57 | B84 | 50 MPa RC Beam (42.5 cm x 25 cm) | Beam | 50MPa | Concrete Rectangular | 250 | 425 | 1062.5 | 6937.5 | 0.74 | 1803.33 | G300E | 12274329.55 | 96.31 | G300E | 4525789.52 | 35.51
5708 | Story57 | B85 | 50 MPa RC Beam (60 cm x 40 cm) | Beam | 50MPa | Concrete Rectangular | 400 | 600 | 2400 | 6937.5 | 1.66 | 4073.39 | G300E | 6920786.93 | 54.3 | G300E | 8140849.11 | 63.88
5709 | Story57 | B86 | 50 MPa RC Beam (35 cm x 25 cm) | Beam | 50MPa | Concrete Rectangular | 250 | 350 | 875 | 6937.5 | 0.61 | 1485.09 | G300E | 12283474.43 | 96.38 | G300E | 3700682.13 | 29.04
5710 | Story57 | B87 | 50 MPa RC Beam (35 cm x 25 cm) | Beam | 50MPa | Concrete Rectangular | 250 | 350 | 875 | 6937.5 | 0.61 | 1485.09 | G300E | 12272752.84 | 96.3 | G300E | 3700824.51 | 29.04
5711 | Story57 | B88 | 50 MPa RC Beam (35 cm x 25 cm) | Beam | 50MPa | Concrete Rectangular | 250 | 350 | 875 | 6937.5 | 0.61 | 1485.09 | G300E | 10752494.32 | 84.37 | G300E | 3989351.83 | 31.3
5712 | Story57 | B89 | 50 MPa RC Beam (50 cm x 25 cm) | Beam | 50MPa | Concrete Rectangular | 250 | 500 | 1250 | 6937.5 | 0.87 | 2121.56 | G300E | 9983693.18 | 78.34 | G300E | 2218573.08 | 17.41
5713 | Story57 | B9 | 50 MPa RC Beam (50 cm x 25 cm) | Beam | 50MPa | Concrete Rectangular | 250 | 500 | 1250 | 6937.5 | 0.87 | 2121.56 | G300E | 11029048.3 | 86.54 | G300E | 4881417.36 | 38.3
5714 | Story57 | B90 | 50 MPa RC Beam (60 cm x 40 cm) | Beam | 50MPa | Concrete Rectangular | 400 | 600 | 2400 | 6937.5 | 1.66 | 4073.39 | G300E | 6532286.93 | 51.25 | G300E | 8229145.19 | 64.57
5715 | Story57 | B91 | 50 MPa RC Beam (60 cm x 40 cm) | Beam | 50MPa | Concrete Rectangular | 400 | 600 | 2400 | 6937.5 | 1.66 | 4073.39 | G300E | 6073932.07 | 47.66 | G300E | 7820679.34 | 61.36
5716 | Story57 | B92 | 50 MPa RC Beam (47.5 cm x 25 cm) | Beam | 50MPa | Concrete Rectangular | 250 | 475 | 1187.5 | 6937.5 | 0.82 | 2015.48 | G300E | 9284897.73 | 72.85 | G300E | 4322567.28 | 33.92
5717 | Story57 | B93 | 50 MPa RC Beam (47.5 cm x 25 cm) | Beam | 50MPa | Concrete Rectangular | 250 | 475 | 1187.5 | 6937.5 | 0.82 | 2015.48 | G300E | 9285213.07 | 72.86 | G300E | 4322571.78 | 33.92
5718 | Story57 | B94 | 50 MPa RC Beam (35 cm x 25 cm) | Beam | 50MPa | Concrete Rectangular | 250 | 350 | 875 | 6937.5 | 0.61 | 1485.09 | G300E | 10759431.82 | 84.42 | G300E | 3997178.9 | 31.36
5719 | Story57 | B95 | 50 MPa RC Beam (50 cm x 25 cm) | Beam | 50MPa | Concrete Rectangular | 250 | 500 | 1250 | 6937.5 | 0.87 | 2121.56 | G300E | 9990315.34 | 78.39 | G300E | 2218905.77 | 17.41
5720 | Story57 | B96 | 50 MPa RC Beam (35 cm x 25 cm) | Beam | 50MPa | Concrete Rectangular | 250 | 350 | 875 | 6937.5 | 0.61 | 1485.09 | G300E | 9421125 | 73.92 | G300E | 3641451.97 | 28.57
5721 | Story57 | B97 | 50 MPa RC Beam (50 cm x 25 cm) | Beam | 50MPa | Concrete Rectangular | 250 | 500 | 1250 | 6937.5 | 0.87 | 2121.56 | G300E | 11026840.91 | 86.52 | G300E | 4881261.26 | 38.3
5722 | Story57 | B98 | 50 MPa RC Beam (32.5 cm x 25 cm) | Beam | 50MPa | Concrete Rectangular | 250 | 325 | 812.5 | 6937.5 | 0.56 | 1379.01 | G300E | 10287366.48 | 80.72 | G300E | 2316993.27 | 18.18
5723 | Story57 | B99 | 50 MPa RC Beam (50 cm x 25 cm) | Beam | 50MPa | Concrete Rectangular | 250 | 500 | 1250 | 6937.5 | 0.87 | 2121.56 | G300E | 11024318.18 | 86.5 | G300E | 4881068.91 | 38.3
5724 | Story58 | B1 | 50 MPa RC Beam (60 cm x 40 cm) | Beam | 50MPa | Concrete Rectangular | 400 | 600 | 2400 | 6937.5 | 1.66 | 4073.39 | G300E | 6264562.5 | 49.15 | G300E | 8229145.19 | 64.57
5725 | Story58 | B10 | 50 MPa RC Beam (60 cm x 40 cm) | Beam | 50MPa | Concrete Rectangular | 400 | 600 | 2400 | 6937.5 | 1.66 | 4073.39 | G300E | 6783668.48 | 53.23 | G300E | 9095993.93 | 71.37
5726 | Story58 | B100 | 50 MPa RC Beam (35 cm x 25 cm) | Beam | 50MPa | Concrete Rectangular | 250 | 350 | 875 | 6937.5 | 0.61 | 1485.09 | G300E | 9477886.36 | 74.37 | G300E | 3826646.01 | 30.03
5727 | Story58 | B101 | 50 MPa RC Beam (52.5 cm x 25 cm) | Beam | 50MPa | Concrete Rectangular | 250 | 525 | 1312.5 | 6937.5 | 0.91 | 2227.64 | G300E | 10679965.91 | 83.8 | G300E | 3539656.61 | 27.77
5728 | Story58 | B102 | 50 MPa RC Beam (42.5 cm x 25 cm) | Beam | 50MPa | Concrete Rectangular | 250 | 425 | 1062.5 | 6937.5 | 0.74 | 1803.33 | G300E | 8099531.25 | 63.55 | G300E | 4494976.77 | 35.27
5729 | Story58 | B103 | 50 MPa RC Beam (47.5 cm x 25 cm) | Beam | 50MPa | Concrete Rectangular | 250 | 475 | 1187.5 | 6937.5 | 0.82 | 2015.48 | G300E | 9416710.23 | 73.89 | G300E | 4569716.74 | 35.86
5730 | Story58 | B104 | 50 MPa RC Beam (47.5 cm x 25 cm) | Beam | 50MPa | Concrete Rectangular | 250 | 475 | 1187.5 | 6937.5 | 0.82 | 2015.48 | G300E | 9415764.2 | 73.88 | G300E | 4563821.68 | 35.81
5731 | Story58 | B105 | 50 MPa RC Beam (60 cm x 40 cm) | Beam | 50MPa | Concrete Rectangular | 400 | 600 | 2400 | 6937.5 | 1.66 | 4073.39 | G300E | 6272761.36 | 49.22 | G300E | 8229145.19 | 64.57
5732 | Story58 | B106 | 50 MPa RC Beam (60 cm x 40 cm) | Beam | 50MPa | Concrete Rectangular | 400 | 600 | 2400 | 6937.5 | 1.66 | 4073.39 | G300E | 6264562.5 | 49.15 | G300E | 8229145.19 | 64.57
5733 | Story58 | B107 | 50 MPa RC Beam (60 cm x 40 cm) | Beam | 50MPa | Concrete Rectangular | 400 | 600 | 2400 | 6937.5 | 1.66 | 4073.39 | G300E | 5939404.89 | 46.6 | G300E | 7736222.22 | 60.7
5734 | Story58 | B108 | 50 MPa RC Beam (60 cm x 40 cm) | Beam | 50MPa | Concrete Rectangular | 400 | 600 | 2400 | 6937.5 | 1.66 | 4073.39 | G300E | 6101380.43 | 47.87 | G300E | 9095970.41 | 71.37
5735 | Story58 | B109 | 50 MPa RC Beam (60 cm x 40 cm) | Beam | 50MPa | Concrete Rectangular | 400 | 600 | 2400 | 6937.5 | 1.66 | 4073.39 | G300E | 6750818.18 | 52.97 | G300E | 9006145.19 | 70.67
5736 | Story58 | B11 | 50 MPa RC Beam (52.5 cm x 25 cm) | Beam | 50MPa | Concrete Rectangular | 250 | 525 | 1312.5 | 6937.5 | 0.91 | 2227.64 | G300E | 10687218.75 | 83.86 | G300E | 3540211.22 | 27.78
5737 | Story58 | B110 | 50 MPa RC Beam (60 cm x 40 cm) | Beam | 50MPa | Concrete Rectangular | 400 | 600 | 2400 | 6937.5 | 1.66 | 4073.39 | G300E | 6783366.85 | 53.22 | G300E | 9096015.65 | 71.37
5738 | Story58 | B111 | 50 MPa RC Beam (60 cm x 40 cm) | Beam | 50MPa | Concrete Rectangular | 400 | 600 | 2400 | 6937.5 | 1.66 | 4073.39 | G300E | 5483942.93 | 43.03 | G300E | 7736222.22 | 60.7
5739 | Story58 | B112 | 50 MPa RC Beam (60 cm x 40 cm) | Beam | 50MPa | Concrete Rectangular | 400 | 600 | 2400 | 6937.5 | 1.66 | 4073.39 | G300E | 6269923.3 | 49.2 | G300E | 8229145.19 | 64.57
5740 | Story58 | B12 | 50 MPa RC Beam (60 cm x 40 cm) | Beam | 50MPa | Concrete Rectangular | 400 | 600 | 2400 | 6937.5 | 1.66 | 4073.39 | G300E | 5484244.57 | 43.03 | G300E | 7736222.22 | 60.7
5741 | Story58 | B13 | 50 MPa RC Beam (47.5 cm x 25 cm) | Beam | 50MPa | Concrete Rectangular | 250 | 475 | 1187.5 | 6937.5 | 0.82 | 2015.48 | G300E | 9381392.05 | 73.61 | G300E | 4573313.76 | 35.88
5742 | Story58 | B14 | 50 MPa RC Beam (60 cm x 40 cm) | Beam | 50MPa | Concrete Rectangular | 400 | 600 | 2400 | 6937.5 | 1.66 | 4073.39 | G300E | 6264562.5 | 49.15 | G300E | 8229145.19 | 64.57
5743 | Story58 | B15 | 50 MPa RC Beam (60 cm x 40 cm) | Beam | 50MPa | Concrete Rectangular | 400 | 600 | 2400 | 6937.5 | 1.66 | 4073.39 | G300E | 6264562.5 | 49.15 | G300E | 8229145.19 | 64.57
5744 | Story58 | B16 | 50 MPa RC Beam (60 cm x 40 cm) | Beam | 50MPa | Concrete Rectangular | 400 | 600 | 2400 | 6937.5 | 1.66 | 4073.39 | G300E | 5939103.26 | 46.6 | G300E | 7736222.22 | 60.7
5745 | Story58 | B17 | 50 MPa RC Beam (47.5 cm x 25 cm) | Beam | 50MPa | Concrete Rectangular | 250 | 475 | 1187.5 | 6937.5 | 0.82 | 2015.48 | G300E | 9381392.05 | 73.61 | G300E | 4573324.24 | 35.88
5746 | Story58 | B18 | 50 MPa RC Beam (42.5 cm x 25 cm) | Beam | 50MPa | Concrete Rectangular | 250 | 425 | 1062.5 | 6937.5 | 0.74 | 1803.33 | G300E | 8093855.11 | 63.51 | G300E | 4499779.96 | 35.31
5747 | Story58 | B19 | 50 MPa RC Beam (42.5 cm x 25 cm) | Beam | 50MPa | Concrete Rectangular | 250 | 425 | 1062.5 | 6937.5 | 0.74 | 1803.33 | G300E | 8093855.11 | 63.51 | G300E | 4499781.3 | 35.31
5748 | Story58 | B2 | 50 MPa RC Beam (60 cm x 40 cm) | Beam | 50MPa | Concrete Rectangular | 400 | 600 | 2400 | 6937.5 | 1.66 | 4073.39 | G300E | 6264562.5 | 49.15 | G300E | 8229145.19 | 64.57
5749 | Story58 | B20 | 50 MPa RC Beam (35 cm x 25 cm) | Beam | 50MPa | Concrete Rectangular | 250 | 350 | 875 | 6937.5 | 0.61 | 1485.09 | G300E | 12350011.36 | 96.9 | G300E | 3723764.77 | 29.22
5750 | Story58 | B21 | 50 MPa RC Beam (35 cm x 25 cm) | Beam | 50MPa | Concrete Rectangular | 250 | 350 | 875 | 6937.5 | 0.61 | 1485.09 | G300E | 9479778.41 | 74.38 | G300E | 3826554.72 | 30.02
5751 | Story58 | B22 | 50 MPa RC Beam (42.5 cm x 25 cm) | Beam | 50MPa | Concrete Rectangular | 250 | 425 | 1062.5 | 6937.5 | 0.74 | 1803.33 | G300E | 12323207.39 | 96.69 | G300E | 4533479.58 | 35.57
5752 | Story58 | B23 | 50 MPa RC Beam (32.5 cm x 25 cm) | Beam | 50MPa | Concrete Rectangular | 250 | 325 | 812.5 | 6937.5 | 0.56 | 1379.01 | G300E | 10383545.45 | 81.47 | G300E | 2332717.66 | 18.3
5753 | Story58 | B24 | 50 MPa RC Beam (42.5 cm x 25 cm) | Beam | 50MPa | Concrete Rectangular | 250 | 425 | 1062.5 | 6937.5 | 0.74 | 1803.33 | G300E | 12324153.41 | 96.7 | G300E | 4533547.93 | 35.57
5754 | Story58 | B25 | 50 MPa RC Beam (35 cm x 25 cm) | Beam | 50MPa | Concrete Rectangular | 250 | 350 | 875 | 6937.5 | 0.61 | 1485.09 | G300E | 9479463.07 | 74.38 | G300E | 3826526.02 | 30.02
5755 | Story58 | B26 | 50 MPa RC Beam (35 cm x 25 cm) | Beam | 50MPa | Concrete Rectangular | 250 | 350 | 875 | 6937.5 | 0.61 | 1485.09 | G300E | 12350011.36 | 96.9 | G300E | 3723792.37 | 29.22
5756 | Story58 | B27 | 50 MPa RC Beam (42.5 cm x 25 cm) | Beam | 50MPa | Concrete Rectangular | 250 | 425 | 1062.5 | 6937.5 | 0.74 | 1803.33 | G300E | 8093855.11 | 63.51 | G300E | 4499775.94 | 35.31
5757 | Story58 | B28 | 50 MPa RC Beam (42.5 cm x 25 cm) | Beam | 50MPa | Concrete Rectangular | 250 | 425 | 1062.5 | 6937.5 | 0.74 | 1803.33 | G300E | 8093539.77 | 63.5 | G300E | 4499778.62 | 35.31
5758 | Story58 | B29 | 50 MPa RC Beam (47.5 cm x 25 cm) | Beam | 50MPa | Concrete Rectangular | 250 | 475 | 1187.5 | 6937.5 | 0.82 | 2015.48 | G300E | 9381392.05 | 73.61 | G300E | 4573324.24 | 35.88
5759 | Story58 | B3 | 50 MPa RC Beam (47.5 cm x 25 cm) | Beam | 50MPa | Concrete Rectangular | 250 | 475 | 1187.5 | 6937.5 | 0.82 | 2015.48 | G300E | 9381392.05 | 73.61 | G300E | 4573324.24 | 35.88
5760 | Story58 | B30 | 50 MPa RC Beam (60 cm x 40 cm) | Beam | 50MPa | Concrete Rectangular | 400 | 600 | 2400 | 6937.5 | 1.66 | 4073.39 | G300E | 5939103.26 | 46.6 | G300E | 7736222.22 | 60.7
5761 | Story58 | B31 | 50 MPa RC Beam (60 cm x 40 cm) | Beam | 50MPa | Concrete Rectangular | 400 | 600 | 2400 | 6937.5 | 1.66 | 4073.39 | G300E | 6101380.43 | 47.87 | G300E | 9096720.86 | 71.38
5762 | Story58 | B32 | 50 MPa RC Beam (52.5 cm x 25 cm) | Beam | 50MPa | Concrete Rectangular | 250 | 525 | 1312.5 | 6937.5 | 0.91 | 2227.64 | G300E | 10687849.43 | 83.86 | G300E | 3540250.95 | 27.78
5763 | Story58 | B33 | 50 MPa RC Beam (35 cm x 25 cm) | Beam | 50MPa | Concrete Rectangular | 250 | 350 | 875 | 6937.5 | 0.61 | 1485.09 | G300E | 9479463.07 | 74.38 | G300E | 3826544.78 | 30.02
5764 | Story58 | B34 | 50 MPa RC Beam (35 cm x 25 cm) | Beam | 50MPa | Concrete Rectangular | 250 | 350 | 875 | 6937.5 | 0.61 | 1485.09 | G300E | 12350326.7 | 96.91 | G300E | 3723774.71 | 29.22
5765 | Story58 | B35 | 50 MPa RC Beam (60 cm x 40 cm) | Beam | 50MPa | Concrete Rectangular | 400 | 600 | 2400 | 6937.5 | 1.66 | 4073.39 | G300E | 6955474.43 | 54.58 | G300E | 8140849.11 | 63.88
5766 | Story58 | B36 | 50 MPa RC Beam (60 cm x 40 cm) | Beam | 50MPa | Concrete Rectangular | 400 | 600 | 2400 | 6937.5 | 1.66 | 4073.39 | G300E | 6956420.45 | 54.58 | G300E | 8140849.11 | 63.88
5767 | Story58 | B37 | 50 MPa RC Beam (60 cm x 40 cm) | Beam | 50MPa | Concrete Rectangular | 400 | 600 | 2400 | 7200 | 1.73 | 4227.52 | G300E | 25438226.09 | 199.6 | G300E | 10460632.07 | 82.08
5768 | Story58 | B38 | 50 MPa RC Beam (60 cm x 40 cm) | Beam | 50MPa | Concrete Rectangular | 400 | 600 | 2400 | 6937.5 | 1.66 | 4073.39 | G300E | 6335514.2 | 49.71 | G300E | 9998838.38 | 78.45
5769 | Story58 | B39 | 50 MPa RC Beam (60 cm x 40 cm) | Beam | 50MPa | Concrete Rectangular | 400 | 600 | 2400 | 7200 | 1.73 | 4227.52 | G300E | 25452313.04 | 199.71 | G300E | 10461975.03 | 82.09
5770 | Story58 | B4 | 50 MPa RC Beam (60 cm x 40 cm) | Beam | 50MPa | Concrete Rectangular | 400 | 600 | 2400 | 6937.5 | 1.66 | 4073.39 | G300E | 5939103.26 | 46.6 | G300E | 7736222.22 | 60.7
5771 | Story58 | B40 | 50 MPa RC Beam (60 cm x 40 cm) | Beam | 50MPa | Concrete Rectangular | 400 | 600 | 2400 | 6937.5 | 1.66 | 4073.39 | G300E | 6956105.11 | 54.58 | G300E | 8140849.11 | 63.88
5772 | Story58 | B41 | 50 MPa RC Beam (60 cm x 40 cm) | Beam | 50MPa | Concrete Rectangular | 400 | 600 | 2400 | 6937.5 | 1.66 | 4073.39 | G300E | 6956420.45 | 54.58 | G300E | 8140849.11 | 63.88
5773 | Story58 | B42 | 50 MPa RC Beam (35 cm x 25 cm) | Beam | 50MPa | Concrete Rectangular | 250 | 350 | 875 | 6937.5 | 0.61 | 1485.09 | G300E | 12349065.34 | 96.9 | G300E | 3723750.43 | 29.22
5774 | Story58 | B43 | 50 MPa RC Beam (35 cm x 25 cm) | Beam | 50MPa | Concrete Rectangular | 250 | 350 | 875 | 6937.5 | 0.61 | 1485.09 | G300E | 9480724.43 | 74.39 | G300E | 3826615.42 | 30.03
5775 | Story58 | B44 | 50 MPa RC Beam (52.5 cm x 25 cm) | Beam | 50MPa | Concrete Rectangular | 250 | 525 | 1312.5 | 6937.5 | 0.91 | 2227.64 | G300E | 10686903.41 | 83.85 | G300E | 3540188.04 | 27.78
5776 | Story58 | B45 | 50 MPa RC Beam (60 cm x 40 cm) | Beam | 50MPa | Concrete Rectangular | 400 | 600 | 2400 | 6937.5 | 1.66 | 4073.39 | G300E | 6101380.43 | 47.87 | G300E | 9095503.48 | 71.37
5777 | Story58 | B46 | 50 MPa RC Beam (60 cm x 40 cm) | Beam | 50MPa | Concrete Rectangular | 400 | 600 | 2400 | 6937.5 | 1.66 | 4073.39 | G300E | 6750818.18 | 52.97 | G300E | 9006145.19 | 70.67
5778 | Story58 | B47 | 50 MPa RC Beam (50 cm x 25 cm) | Beam | 50MPa | Concrete Rectangular | 250 | 500 | 1250 | 6937.5 | 0.87 | 2121.56 | G300E | 10250786.93 | 80.43 | G300E | 3470847.02 | 27.23
5779 | Story58 | B48 | 50 MPa RC Beam (32.5 cm x 25 cm) | Beam | 50MPa | Concrete Rectangular | 250 | 325 | 812.5 | 6937.5 | 0.56 | 1379.01 | G300E | 10383545.45 | 81.47 | G300E | 2332734.06 | 18.3
5780 | Story58 | B49 | 50 MPa RC Beam (42.5 cm x 25 cm) | Beam | 50MPa | Concrete Rectangular | 250 | 425 | 1062.5 | 6937.5 | 0.74 | 1803.33 | G300E | 12322576.7 | 96.69 | G300E | 4533471.54 | 35.57
5781 | Story58 | B5 | 50 MPa RC Beam (52.5 cm x 25 cm) | Beam | 50MPa | Concrete Rectangular | 250 | 525 | 1312.5 | 6937.5 | 0.91 | 2227.64 | G300E | 10687849.43 | 83.86 | G300E | 3540247.64 | 27.78
5782 | Story58 | B50 | 50 MPa RC Beam (60 cm x 40 cm) | Beam | 50MPa | Concrete Rectangular | 400 | 600 | 2400 | 6937.5 | 1.66 | 4073.39 | G300E | 6335198.86 | 49.71 | G300E | 9998838.38 | 78.45
5783 | Story58 | B51 | 50 MPa RC Beam (60 cm x 40 cm) | Beam | 50MPa | Concrete Rectangular | 400 | 600 | 2400 | 7200 | 1.73 | 4227.52 | G300E | 25440730.43 | 199.62 | G300E | 10460992.7 | 82.08
5784 | Story58 | B55 | 50 MPa RC Beam (60 cm x 40 cm) | Beam | 50MPa | Concrete Rectangular | 400 | 600 | 2400 | 6937.5 | 1.66 | 4073.39 | G300E | 24505964.67 | 192.28 | G300E | 10081541.22 | 79.1
5785 | Story58 | B56 | 50 MPa RC Beam (60 cm x 40 cm) | Beam | 50MPa | Concrete Rectangular | 400 | 600 | 2400 | 6937.5 | 1.66 | 4073.39 | G300E | 6335829.55 | 49.71 | G300E | 9998838.38 | 78.45
5786 | Story58 | B57 | 50 MPa RC Beam (42.5 cm x 25 cm) | Beam | 50MPa | Concrete Rectangular | 250 | 425 | 1062.5 | 6937.5 | 0.74 | 1803.33 | G300E | 12322576.7 | 96.69 | G300E | 4533376.38 | 35.57
5787 | Story58 | B58 | 50 MPa RC Beam (32.5 cm x 25 cm) | Beam | 50MPa | Concrete Rectangular | 250 | 325 | 812.5 | 6937.5 | 0.56 | 1379.01 | G300E | 10381968.75 | 81.46 | G300E | 2332602.88 | 18.3
5788 | Story58 | B59 | 50 MPa RC Beam (50 cm x 25 cm) | Beam | 50MPa | Concrete Rectangular | 250 | 500 | 1250 | 6937.5 | 0.87 | 2121.56 | G300E | 10247948.86 | 80.41 | G300E | 3470728.76 | 27.23
5789 | Story58 | B6 | 50 MPa RC Beam (60 cm x 40 cm) | Beam | 50MPa | Concrete Rectangular | 400 | 600 | 2400 | 6937.5 | 1.66 | 4073.39 | G300E | 6101380.43 | 47.87 | G300E | 9097182.36 | 71.38
5790 | Story58 | B60 | 50 MPa RC Beam (60 cm x 40 cm) | Beam | 50MPa | Concrete Rectangular | 400 | 600 | 2400 | 6937.5 | 1.66 | 4073.39 | G300E | 6750818.18 | 52.97 | G300E | 9006145.19 | 70.67
5791 | Story58 | B61 | 50 MPa RC Beam (60 cm x 40 cm) | Beam | 50MPa | Concrete Rectangular | 400 | 600 | 2400 | 6937.5 | 1.66 | 4073.39 | G300E | 6783668.48 | 53.23 | G300E | 9096735.34 | 71.38
5792 | Story58 | B62 | 50 MPa RC Beam (50 cm x 25 cm) | Beam | 50MPa | Concrete Rectangular | 250 | 500 | 1250 | 6937.5 | 0.87 | 2121.56 | G300E | 10250471.59 | 80.43 | G300E | 3470840.71 | 27.23
5793 | Story58 | B63 | 50 MPa RC Beam (35 cm x 25 cm) | Beam | 50MPa | Concrete Rectangular | 250 | 350 | 875 | 6937.5 | 0.61 | 1485.09 | G300E | 9479463.07 | 74.38 | G300E | 3826538.16 | 30.02
5794 | Story58 | B64 | 50 MPa RC Beam (42.5 cm x 25 cm) | Beam | 50MPa | Concrete Rectangular | 250 | 425 | 1062.5 | 6937.5 | 0.74 | 1803.33 | G300E | 12322892.05 | 96.69 | G300E | 4533476.9 | 35.57
5795 | Story58 | B65 | 50 MPa RC Beam (60 cm x 40 cm) | Beam | 50MPa | Concrete Rectangular | 400 | 600 | 2400 | 6937.5 | 1.66 | 4073.39 | G300E | 6954843.75 | 54.57 | G300E | 8140849.11 | 63.88
5796 | Story58 | B66 | 50 MPa RC Beam (60 cm x 40 cm) | Beam | 50MPa | Concrete Rectangular | 400 | 600 | 2400 | 7200 | 1.73 | 4227.52 | G300E | 25439791.3 | 199.61 | G300E | 10460923.2 | 82.08
5797 | Story58 | B67 | 50 MPa RC Beam (60 cm x 40 cm) | Beam | 50MPa | Concrete Rectangular | 400 | 600 | 2400 | 6937.5 | 1.66 | 4073.39 | G300E | 24502345.11 | 192.25 | G300E | 10079822.53 | 79.09
5798 | Story58 | B69 | 50 MPa RC Beam (60 cm x 40 cm) | Beam | 50MPa | Concrete Rectangular | 400 | 600 | 2400 | 6937.5 | 1.66 | 4073.39 | G300E | 24467959.24 | 191.98 | G300E | 10011760.22 | 78.56
5799 | Story58 | B7 | 50 MPa RC Beam (50 cm x 25 cm) | Beam | 50MPa | Concrete Rectangular | 250 | 500 | 1250 | 6937.5 | 0.87 | 2121.56 | G300E | 10250471.59 | 80.43 | G300E | 3470832.83 | 27.23
5800 | Story58 | B70 | 50 MPa RC Beam (60 cm x 40 cm) | Beam | 50MPa | Concrete Rectangular | 400 | 600 | 2400 | 6937.5 | 1.66 | 4073.39 | G300E | 24460720.11 | 191.93 | G300E | 10021853.98 | 78.64
5801 | Story58 | B71 | 50 MPa RC Beam (60 cm x 40 cm) | Beam | 50MPa | Concrete Rectangular | 400 | 600 | 2400 | 6937.5 | 1.66 | 4073.39 | G300E | 6750818.18 | 52.97 | G300E | 8052553.02 | 63.18
5802 | Story58 | B72 | 50 MPa RC Beam (42.5 cm x 25 cm) | Beam | 50MPa | Concrete Rectangular | 250 | 425 | 1062.5 | 6937.5 | 0.74 | 1803.33 | G300E | 12329514.2 | 96.74 | G300E | 4533933.91 | 35.57
5803 | Story58 | B73 | 50 MPa RC Beam (35 cm x 25 cm) | Beam | 50MPa | Concrete Rectangular | 250 | 350 | 875 | 6937.5 | 0.61 | 1485.09 | G300E | 9477886.36 | 74.37 | G300E | 3826593.03 | 30.02
5804 | Story58 | B74 | 50 MPa RC Beam (50 cm x 25 cm) | Beam | 50MPa | Concrete Rectangular | 250 | 500 | 1250 | 6937.5 | 0.87 | 2121.56 | G300E | 10245741.48 | 80.39 | G300E | 3470608.93 | 27.23
5805 | Story58 | B75 | 50 MPa RC Beam (60 cm x 40 cm) | Beam | 50MPa | Concrete Rectangular | 400 | 600 | 2400 | 6937.5 | 1.66 | 4073.39 | G300E | 6783366.85 | 53.22 | G300E | 9095554.16 | 71.37
5806 | Story58 | B76 | 50 MPa RC Beam (60 cm x 40 cm) | Beam | 50MPa | Concrete Rectangular | 400 | 600 | 2400 | 6937.5 | 1.66 | 4073.39 | G300E | 5484244.57 | 43.03 | G300E | 7736222.22 | 60.7
5807 | Story58 | B77 | 50 MPa RC Beam (52.5 cm x 25 cm) | Beam | 50MPa | Concrete Rectangular | 250 | 525 | 1312.5 | 6937.5 | 0.91 | 2227.64 | G300E | 10687849.43 | 83.86 | G300E | 3540231.08 | 27.78
5808 | Story58 | B78 | 50 MPa RC Beam (42.5 cm x 25 cm) | Beam | 50MPa | Concrete Rectangular | 250 | 425 | 1062.5 | 6937.5 | 0.74 | 1803.33 | G300E | 8093224.43 | 63.5 | G300E | 4499773.26 | 35.31
5809 | Story58 | B79 | 50 MPa RC Beam (35 cm x 25 cm) | Beam | 50MPa | Concrete Rectangular | 250 | 350 | 875 | 6937.5 | 0.61 | 1485.09 | G300E | 12350642.05 | 96.91 | G300E | 3723801.2 | 29.22
5810 | Story58 | B8 | 50 MPa RC Beam (60 cm x 40 cm) | Beam | 50MPa | Concrete Rectangular | 400 | 600 | 2400 | 6937.5 | 1.66 | 4073.39 | G300E | 6750818.18 | 52.97 | G300E | 9006145.19 | 70.67
5811 | Story58 | B80 | 50 MPa RC Beam (35 cm x 25 cm) | Beam | 50MPa | Concrete Rectangular | 250 | 350 | 875 | 6937.5 | 0.61 | 1485.09 | G300E | 12348434.66 | 96.89 | G300E | 3723715.11 | 29.22
5812 | Story58 | B81 | 50 MPa RC Beam (60 cm x 40 cm) | Beam | 50MPa | Concrete Rectangular | 400 | 600 | 2400 | 6937.5 | 1.66 | 4073.39 | G300E | 6957366.48 | 54.59 | G300E | 8140849.11 | 63.88
5813 | Story58 | B82 | 50 MPa RC Beam (42.5 cm x 25 cm) | Beam | 50MPa | Concrete Rectangular | 250 | 425 | 1062.5 | 6937.5 | 0.74 | 1803.33 | G300E | 12322576.7 | 96.69 | G300E | 4533380.41 | 35.57
5814 | Story58 | B83 | 50 MPa RC Beam (60 cm x 40 cm) | Beam | 50MPa | Concrete Rectangular | 400 | 600 | 2400 | 6937.5 | 1.66 | 4073.39 | G300E | 6336144.89 | 49.72 | G300E | 9998838.38 | 78.45
5815 | Story58 | B84 | 50 MPa RC Beam (42.5 cm x 25 cm) | Beam | 50MPa | Concrete Rectangular | 250 | 425 | 1062.5 | 6937.5 | 0.74 | 1803.33 | G300E | 12330460.23 | 96.75 | G300E | 4534023.7 | 35.58
5816 | Story58 | B85 | 50 MPa RC Beam (60 cm x 40 cm) | Beam | 50MPa | Concrete Rectangular | 400 | 600 | 2400 | 6937.5 | 1.66 | 4073.39 | G300E | 6756178.98 | 53.01 | G300E | 8052553.02 | 63.18
5817 | Story58 | B86 | 50 MPa RC Beam (35 cm x 25 cm) | Beam | 50MPa | Concrete Rectangular | 250 | 350 | 875 | 6937.5 | 0.61 | 1485.09 | G300E | 12342758.52 | 96.85 | G300E | 3706643.18 | 29.08
5818 | Story58 | B87 | 50 MPa RC Beam (35 cm x 25 cm) | Beam | 50MPa | Concrete Rectangular | 250 | 350 | 875 | 6937.5 | 0.61 | 1485.09 | G300E | 12330775.57 | 96.75 | G300E | 3706795.49 | 29.08
5819 | Story58 | B88 | 50 MPa RC Beam (42.5 cm x 25 cm) | Beam | 50MPa | Concrete Rectangular | 250 | 425 | 1062.5 | 6937.5 | 0.74 | 1803.33 | G300E | 8100792.61 | 63.56 | G300E | 4495988.62 | 35.28
5820 | Story58 | B89 | 50 MPa RC Beam (52.5 cm x 25 cm) | Beam | 50MPa | Concrete Rectangular | 250 | 525 | 1312.5 | 6937.5 | 0.91 | 2227.64 | G300E | 10680596.59 | 83.8 | G300E | 3539722.83 | 27.77
5821 | Story58 | B9 | 50 MPa RC Beam (50 cm x 25 cm) | Beam | 50MPa | Concrete Rectangular | 250 | 500 | 1250 | 6937.5 | 0.87 | 2121.56 | G300E | 10250471.59 | 80.43 | G300E | 3470829.67 | 27.23
5822 | Story58 | B90 | 50 MPa RC Beam (60 cm x 40 cm) | Beam | 50MPa | Concrete Rectangular | 400 | 600 | 2400 | 6937.5 | 1.66 | 4073.39 | G300E | 5483641.3 | 43.03 | G300E | 7736222.22 | 60.7
5823 | Story58 | B91 | 50 MPa RC Beam (60 cm x 40 cm) | Beam | 50MPa | Concrete Rectangular | 400 | 600 | 2400 | 6937.5 | 1.66 | 4073.39 | G300E | 6264562.5 | 49.15 | G300E | 8229145.19 | 64.57
5824 | Story58 | B92 | 50 MPa RC Beam (47.5 cm x 25 cm) | Beam | 50MPa | Concrete Rectangular | 250 | 475 | 1187.5 | 6937.5 | 0.82 | 2015.48 | G300E | 9381392.05 | 73.61 | G300E | 4573318.25 | 35.88
5825 | Story58 | B93 | 50 MPa RC Beam (47.5 cm x 25 cm) | Beam | 50MPa | Concrete Rectangular | 250 | 475 | 1187.5 | 6937.5 | 0.82 | 2015.48 | G300E | 9381392.05 | 73.61 | G300E | 4573318.25 | 35.88
5826 | Story58 | B94 | 50 MPa RC Beam (42.5 cm x 25 cm) | Beam | 50MPa | Concrete Rectangular | 250 | 425 | 1062.5 | 6937.5 | 0.74 | 1803.33 | G300E | 8093539.77 | 63.5 | G300E | 4499785.33 | 35.31
5827 | Story58 | B95 | 50 MPa RC Beam (52.5 cm x 25 cm) | Beam | 50MPa | Concrete Rectangular | 250 | 525 | 1312.5 | 6937.5 | 0.91 | 2227.64 | G300E | 10686903.41 | 83.85 | G300E | 3540184.73 | 27.78
5828 | Story58 | B96 | 50 MPa RC Beam (35 cm x 25 cm) | Beam | 50MPa | Concrete Rectangular | 250 | 350 | 875 | 6937.5 | 0.61 | 1485.09 | G300E | 9481355.11 | 74.39 | G300E | 3826634.18 | 30.03
5829 | Story58 | B97 | 50 MPa RC Beam (50 cm x 25 cm) | Beam | 50MPa | Concrete Rectangular | 250 | 500 | 1250 | 6937.5 | 0.87 | 2121.56 | G300E | 10247318.18 | 80.4 | G300E | 3470716.15 | 27.23
5830 | Story58 | B98 | 50 MPa RC Beam (32.5 cm x 25 cm) | Beam | 50MPa | Concrete Rectangular | 250 | 325 | 812.5 | 6937.5 | 0.56 | 1379.01 | G300E | 10381653.41 | 81.46 | G300E | 2332558.81 | 18.3
5831 | Story58 | B99 | 50 MPa RC Beam (50 cm x 25 cm) | Beam | 50MPa | Concrete Rectangular | 250 | 500 | 1250 | 6937.5 | 0.87 | 2121.56 | G300E | 10244164.77 | 80.38 | G300E | 3470577.4 | 27.23
5832 | Story59 | B1 | 50 MPa RC Beam (52.5 cm x 25 cm) | Beam | 50MPa | Concrete Rectangular | 250 | 525 | 1312.5 | 6937.5 | 0.91 | 2227.64 | G300E | 5209747.16 | 40.88 | G300E | 5285042.53 | 41.47
5833 | Story59 | B10 | 50 MPa RC Beam (60 cm x 40 cm) | Beam | 50MPa | Concrete Rectangular | 400 | 600 | 2400 | 6937.5 | 1.66 | 4073.39 | G300E | 6886222.83 | 54.03 | G300E | 9955019.92 | 78.11
5834 | Story59 | B100 | 50 MPa RC Beam (35 cm x 25 cm) | Beam | 50MPa | Concrete Rectangular | 250 | 350 | 875 | 6937.5 | 0.61 | 1485.09 | G300E | 9485769.89 | 74.43 | G300E | 3828681.53 | 30.04
5835 | Story59 | B101 | 50 MPa RC Beam (52.5 cm x 25 cm) | Beam | 50MPa | Concrete Rectangular | 250 | 525 | 1312.5 | 6937.5 | 0.91 | 2227.64 | G300E | 10922147.73 | 85.7 | G300E | 2840076.12 | 22.28
5836 | Story59 | B102 | 50 MPa RC Beam (42.5 cm x 25 cm) | Beam | 50MPa | Concrete Rectangular | 250 | 425 | 1062.5 | 6937.5 | 0.74 | 1803.33 | G300E | 8084079.55 | 63.43 | G300E | 4517004.91 | 35.44
5837 | Story59 | B103 | 50 MPa RC Beam (47.5 cm x 25 cm) | Beam | 50MPa | Concrete Rectangular | 250 | 475 | 1187.5 | 6937.5 | 0.82 | 2015.48 | G300E | 9638710.23 | 75.63 | G300E | 3525967.35 | 27.67
5838 | Story59 | B104 | 50 MPa RC Beam (47.5 cm x 25 cm) | Beam | 50MPa | Concrete Rectangular | 250 | 475 | 1187.5 | 6937.5 | 0.82 | 2015.48 | G300E | 9516988.64 | 74.67 | G300E | 3520066.29 | 27.62
5839 | Story59 | B105 | 50 MPa RC Beam (52.5 cm x 25 cm) | Beam | 50MPa | Concrete Rectangular | 250 | 525 | 1312.5 | 6937.5 | 0.91 | 2227.64 | G300E | 5228352.27 | 41.02 | G300E | 5297971.5 | 41.57
5840 | Story59 | B106 | 50 MPa RC Beam (52.5 cm x 25 cm) | Beam | 50MPa | Concrete Rectangular | 250 | 525 | 1312.5 | 6937.5 | 0.91 | 2227.64 | G300E | 5209747.16 | 40.88 | G300E | 5285042.53 | 41.47
5841 | Story59 | B107 | 50 MPa RC Beam (55 cm x 25 cm) | Beam | 50MPa | Concrete Rectangular | 250 | 550 | 1375 | 6937.5 | 0.95 | 2333.72 | G300E | 3794209.24 | 29.77 | G300E | 5134563.2 | 40.29
5842 | Story59 | B108 | 50 MPa RC Beam (60 cm x 40 cm) | Beam | 50MPa | Concrete Rectangular | 400 | 600 | 2400 | 6937.5 | 1.66 | 4073.39 | G300E | 6658793.48 | 52.25 | G300E | 9955019.92 | 78.11
5843 | Story59 | B109 | 50 MPa RC Beam (60 cm x 40 cm) | Beam | 50MPa | Concrete Rectangular | 400 | 600 | 2400 | 6937.5 | 1.66 | 4073.39 | G300E | 6756494.32 | 53.01 | G300E | 9783145.19 | 76.76
5844 | Story59 | B11 | 50 MPa RC Beam (52.5 cm x 25 cm) | Beam | 50MPa | Concrete Rectangular | 250 | 525 | 1312.5 | 6937.5 | 0.91 | 2227.64 | G300E | 10929715.91 | 85.76 | G300E | 2840632.38 | 22.29
5845 | Story59 | B110 | 50 MPa RC Beam (60 cm x 40 cm) | Beam | 50MPa | Concrete Rectangular | 400 | 600 | 2400 | 6937.5 | 1.66 | 4073.39 | G300E | 6885921.2 | 54.03 | G300E | 9955019.92 | 78.11
5846 | Story59 | B111 | 50 MPa RC Beam (55 cm x 25 cm) | Beam | 50MPa | Concrete Rectangular | 250 | 550 | 1375 | 6937.5 | 0.95 | 2333.72 | G300E | 3947739.13 | 30.98 | G300E | 5135769.72 | 40.3
5847 | Story59 | B112 | 50 MPa RC Beam (52.5 cm x 25 cm) | Beam | 50MPa | Concrete Rectangular | 250 | 525 | 1312.5 | 6937.5 | 0.91 | 2227.64 | G300E | 5223937.5 | 40.99 | G300E | 5296710.14 | 41.56
5848 | Story59 | B12 | 50 MPa RC Beam (55 cm x 25 cm) | Beam | 50MPa | Concrete Rectangular | 250 | 550 | 1375 | 6937.5 | 0.95 | 2333.72 | G300E | 3948040.76 | 30.98 | G300E | 5134563.2 | 40.29
5849 | Story59 | B13 | 50 MPa RC Beam (47.5 cm x 25 cm) | Beam | 50MPa | Concrete Rectangular | 250 | 475 | 1187.5 | 6937.5 | 0.82 | 2015.48 | G300E | 9482931.82 | 74.41 | G300E | 3529531.41 | 27.69
5850 | Story59 | B14 | 50 MPa RC Beam (52.5 cm x 25 cm) | Beam | 50MPa | Concrete Rectangular | 250 | 525 | 1312.5 | 6937.5 | 0.91 | 2227.64 | G300E | 5209431.82 | 40.88 | G300E | 5285042.53 | 41.47
5851 | Story59 | B15 | 50 MPa RC Beam (52.5 cm x 25 cm) | Beam | 50MPa | Concrete Rectangular | 250 | 525 | 1312.5 | 6937.5 | 0.91 | 2227.64 | G300E | 5209747.16 | 40.88 | G300E | 5285042.53 | 41.47
5852 | Story59 | B16 | 50 MPa RC Beam (55 cm x 25 cm) | Beam | 50MPa | Concrete Rectangular | 250 | 550 | 1375 | 6937.5 | 0.95 | 2333.72 | G300E | 3794209.24 | 29.77 | G300E | 5134563.2 | 40.29
5853 | Story59 | B17 | 50 MPa RC Beam (47.5 cm x 25 cm) | Beam | 50MPa | Concrete Rectangular | 250 | 475 | 1187.5 | 6937.5 | 0.82 | 2015.48 | G300E | 9482931.82 | 74.41 | G300E | 3529540.4 | 27.69
5854 | Story59 | B18 | 50 MPa RC Beam (42.5 cm x 25 cm) | Beam | 50MPa | Concrete Rectangular | 250 | 425 | 1062.5 | 6937.5 | 0.74 | 1803.33 | G300E | 8078403.41 | 63.39 | G300E | 4521842.95 | 35.48
5855 | Story59 | B19 | 50 MPa RC Beam (42.5 cm x 25 cm) | Beam | 50MPa | Concrete Rectangular | 250 | 425 | 1062.5 | 6937.5 | 0.74 | 1803.33 | G300E | 8078403.41 | 63.39 | G300E | 4521844.29 | 35.48
5856 | Story59 | B2 | 50 MPa RC Beam (52.5 cm x 25 cm) | Beam | 50MPa | Concrete Rectangular | 250 | 525 | 1312.5 | 6937.5 | 0.91 | 2227.64 | G300E | 5209747.16 | 40.88 | G300E | 5285042.53 | 41.47
5857 | Story59 | B20 | 50 MPa RC Beam (35 cm x 25 cm) | Beam | 50MPa | Concrete Rectangular | 250 | 350 | 875 | 6937.5 | 0.61 | 1485.09 | G300E | 12401727.27 | 97.31 | G300E | 3725974.37 | 29.24
5858 | Story59 | B21 | 50 MPa RC Beam (35 cm x 25 cm) | Beam | 50MPa | Concrete Rectangular | 250 | 350 | 875 | 6937.5 | 0.61 | 1485.09 | G300E | 9487346.59 | 74.44 | G300E | 3828588.03 | 30.04
5859 | Story59 | B22 | 50 MPa RC Beam (42.5 cm x 25 cm) | Beam | 50MPa | Concrete Rectangular | 250 | 425 | 1062.5 | 6937.5 | 0.74 | 1803.33 | G300E | 12436730.11 | 97.58 | G300E | 4540325.32 | 35.63
5860 | Story59 | B23 | 50 MPa RC Beam (32.5 cm x 25 cm) | Beam | 50MPa | Concrete Rectangular | 250 | 325 | 812.5 | 6937.5 | 0.56 | 1379.01 | G300E | 10317008.52 | 80.95 | G300E | 2326774.51 | 18.26
5861 | Story59 | B24 | 50 MPa RC Beam (42.5 cm x 25 cm) | Beam | 50MPa | Concrete Rectangular | 250 | 425 | 1062.5 | 6937.5 | 0.74 | 1803.33 | G300E | 12437991.48 | 97.59 | G300E | 4540396.35 | 35.63
5862 | Story59 | B25 | 50 MPa RC Beam (35 cm x 25 cm) | Beam | 50MPa | Concrete Rectangular | 250 | 350 | 875 | 6937.5 | 0.61 | 1485.09 | G300E | 9486400.57 | 74.43 | G300E | 3828561.55 | 30.04
5863 | Story59 | B26 | 50 MPa RC Beam (35 cm x 25 cm) | Beam | 50MPa | Concrete Rectangular | 250 | 350 | 875 | 6937.5 | 0.61 | 1485.09 | G300E | 12402042.61 | 97.31 | G300E | 3726004.17 | 29.24
5864 | Story59 | B27 | 50 MPa RC Beam (42.5 cm x 25 cm) | Beam | 50MPa | Concrete Rectangular | 250 | 425 | 1062.5 | 6937.5 | 0.74 | 1803.33 | G300E | 8078403.41 | 63.39 | G300E | 4521838.93 | 35.48
5865 | Story59 | B28 | 50 MPa RC Beam (42.5 cm x 25 cm) | Beam | 50MPa | Concrete Rectangular | 250 | 425 | 1062.5 | 6937.5 | 0.74 | 1803.33 | G300E | 8078403.41 | 63.39 | G300E | 4521841.61 | 35.48
5866 | Story59 | B29 | 50 MPa RC Beam (47.5 cm x 25 cm) | Beam | 50MPa | Concrete Rectangular | 250 | 475 | 1187.5 | 6937.5 | 0.82 | 2015.48 | G300E | 9482931.82 | 74.41 | G300E | 3529541.89 | 27.69
5867 | Story59 | B3 | 50 MPa RC Beam (47.5 cm x 25 cm) | Beam | 50MPa | Concrete Rectangular | 250 | 475 | 1187.5 | 6937.5 | 0.82 | 2015.48 | G300E | 9483247.16 | 74.41 | G300E | 3529546.39 | 27.69
5868 | Story59 | B30 | 50 MPa RC Beam (55 cm x 25 cm) | Beam | 50MPa | Concrete Rectangular | 250 | 550 | 1375 | 6937.5 | 0.95 | 2333.72 | G300E | 3794209.24 | 29.77 | G300E | 5134563.2 | 40.29
5869 | Story59 | B31 | 50 MPa RC Beam (60 cm x 40 cm) | Beam | 50MPa | Concrete Rectangular | 400 | 600 | 2400 | 6937.5 | 1.66 | 4073.39 | G300E | 6658793.48 | 52.25 | G300E | 9955019.92 | 78.11
5870 | Story59 | B32 | 50 MPa RC Beam (52.5 cm x 25 cm) | Beam | 50MPa | Concrete Rectangular | 250 | 525 | 1312.5 | 6937.5 | 0.91 | 2227.64 | G300E | 10930031.25 | 85.76 | G300E | 2840672.11 | 22.29
5871 | Story59 | B33 | 50 MPa RC Beam (35 cm x 25 cm) | Beam | 50MPa | Concrete Rectangular | 250 | 350 | 875 | 6937.5 | 0.61 | 1485.09 | G300E | 9486400.57 | 74.43 | G300E | 3828579.2 | 30.04
5872 | Story59 | B34 | 50 MPa RC Beam (35 cm x 25 cm) | Beam | 50MPa | Concrete Rectangular | 250 | 350 | 875 | 6937.5 | 0.61 | 1485.09 | G300E | 12402042.61 | 97.31 | G300E | 3725983.2 | 29.24
5873 | Story59 | B35 | 50 MPa RC Beam (60 cm x 40 cm) | Beam | 50MPa | Concrete Rectangular | 400 | 600 | 2400 | 6937.5 | 1.66 | 4073.39 | G300E | 6782352.27 | 53.22 | G300E | 8052553.02 | 63.18
5874 | Story59 | B36 | 50 MPa RC Beam (60 cm x 40 cm) | Beam | 50MPa | Concrete Rectangular | 400 | 600 | 2400 | 6937.5 | 1.66 | 4073.39 | G300E | 6782352.27 | 53.22 | G300E | 8052553.02 | 63.18
5875 | Story59 | B37 | 50 MPa RC Beam (60 cm x 40 cm) | Beam | 50MPa | Concrete Rectangular | 400 | 600 | 2400 | 7200 | 1.73 | 4227.52 | G300E | 25991060.87 | 203.94 | G300E | 10523941.36 | 82.57
5876 | Story59 | B38 | 50 MPa RC Beam (60 cm x 40 cm) | Beam | 50MPa | Concrete Rectangular | 400 | 600 | 2400 | 6937.5 | 1.66 | 4073.39 | G300E | 6333622.16 | 49.7 | G300E | 10029111.1 | 78.69
5877 | Story59 | B39 | 50 MPa RC Beam (60 cm x 40 cm) | Beam | 50MPa | Concrete Rectangular | 400 | 600 | 2400 | 7200 | 1.73 | 4227.52 | G300E | 26005147.83 | 204.05 | G300E | 10525308.73 | 82.59
5878 | Story59 | B4 | 50 MPa RC Beam (55 cm x 25 cm) | Beam | 50MPa | Concrete Rectangular | 250 | 550 | 1375 | 6937.5 | 0.95 | 2333.72 | G300E | 3794209.24 | 29.77 | G300E | 5134563.2 | 40.29
5879 | Story59 | B40 | 50 MPa RC Beam (60 cm x 40 cm) | Beam | 50MPa | Concrete Rectangular | 400 | 600 | 2400 | 6937.5 | 1.66 | 4073.39 | G300E | 6782667.61 | 53.22 | G300E | 8052553.02 | 63.18
5880 | Story59 | B41 | 50 MPa RC Beam (60 cm x 40 cm) | Beam | 50MPa | Concrete Rectangular | 400 | 600 | 2400 | 6937.5 | 1.66 | 4073.39 | G300E | 6783928.98 | 53.23 | G300E | 8052553.02 | 63.18
5881 | Story59 | B42 | 50 MPa RC Beam (35 cm x 25 cm) | Beam | 50MPa | Concrete Rectangular | 250 | 350 | 875 | 6937.5 | 0.61 | 1485.09 | G300E | 12402042.61 | 97.31 | G300E | 3725962.23 | 29.24
5882 | Story59 | B43 | 50 MPa RC Beam (35 cm x 25 cm) | Beam | 50MPa | Concrete Rectangular | 250 | 350 | 875 | 6937.5 | 0.61 | 1485.09 | G300E | 9487977.27 | 74.45 | G300E | 3828652.05 | 30.04
5883 | Story59 | B44 | 50 MPa RC Beam (52.5 cm x 25 cm) | Beam | 50MPa | Concrete Rectangular | 250 | 525 | 1312.5 | 6937.5 | 0.91 | 2227.64 | G300E | 10929715.91 | 85.76 | G300E | 2840607.54 | 22.29
5884 | Story59 | B45 | 50 MPa RC Beam (60 cm x 40 cm) | Beam | 50MPa | Concrete Rectangular | 400 | 600 | 2400 | 6937.5 | 1.66 | 4073.39 | G300E | 6658793.48 | 52.25 | G300E | 9955019.92 | 78.11
5885 | Story59 | B46 | 50 MPa RC Beam (60 cm x 40 cm) | Beam | 50MPa | Concrete Rectangular | 400 | 600 | 2400 | 6937.5 | 1.66 | 4073.39 | G300E | 6756494.32 | 53.01 | G300E | 9783145.19 | 76.76
5886 | Story59 | B47 | 50 MPa RC Beam (50 cm x 25 cm) | Beam | 50MPa | Concrete Rectangular | 250 | 500 | 1250 | 6937.5 | 0.87 | 2121.56 | G300E | 10398681.82 | 81.59 | G300E | 3306466.11 | 25.94
5887 | Story59 | B48 | 50 MPa RC Beam (32.5 cm x 25 cm) | Beam | 50MPa | Concrete Rectangular | 250 | 325 | 812.5 | 6937.5 | 0.56 | 1379.01 | G300E | 10317323.86 | 80.95 | G300E | 2326791.93 | 18.26
5888 | Story59 | B49 | 50 MPa RC Beam (42.5 cm x 25 cm) | Beam | 50MPa | Concrete Rectangular | 250 | 425 | 1062.5 | 6937.5 | 0.74 | 1803.33 | G300E | 12436730.11 | 97.58 | G300E | 4540317.27 | 35.63
5889 | Story59 | B5 | 50 MPa RC Beam (52.5 cm x 25 cm) | Beam | 50MPa | Concrete Rectangular | 250 | 525 | 1312.5 | 6937.5 | 0.91 | 2227.64 | G300E | 10929715.91 | 85.76 | G300E | 2840665.49 | 22.29
5890 | Story59 | B50 | 50 MPa RC Beam (60 cm x 40 cm) | Beam | 50MPa | Concrete Rectangular | 400 | 600 | 2400 | 6937.5 | 1.66 | 4073.39 | G300E | 6333306.82 | 49.69 | G300E | 10027219.06 | 78.68
5891 | Story59 | B51 | 50 MPa RC Beam (60 cm x 40 cm) | Beam | 50MPa | Concrete Rectangular | 400 | 600 | 2400 | 7200 | 1.73 | 4227.52 | G300E | 25993252.17 | 203.95 | G300E | 10524311.37 | 82.58
5892 | Story59 | B55 | 50 MPa RC Beam (60 cm x 40 cm) | Beam | 50MPa | Concrete Rectangular | 400 | 600 | 2400 | 6937.5 | 1.66 | 4073.39 | G300E | 25037437.5 | 196.45 | G300E | 10141334.02 | 79.57
5893 | Story59 | B56 | 50 MPa RC Beam (60 cm x 40 cm) | Beam | 50MPa | Concrete Rectangular | 400 | 600 | 2400 | 6937.5 | 1.66 | 4073.39 | G300E | 6333937.5 | 49.7 | G300E | 10027219.06 | 78.68
5894 | Story59 | B57 | 50 MPa RC Beam (42.5 cm x 25 cm) | Beam | 50MPa | Concrete Rectangular | 250 | 425 | 1062.5 | 6937.5 | 0.74 | 1803.33 | G300E | 12434838.07 | 97.57 | G300E | 4540226.14 | 35.62
5895 | Story59 | B58 | 50 MPa RC Beam (32.5 cm x 25 cm) | Beam | 50MPa | Concrete Rectangular | 250 | 325 | 812.5 | 6937.5 | 0.56 | 1379.01 | G300E | 10316377.84 | 80.95 | G300E | 2326661.78 | 18.26
5896 | Story59 | B59 | 50 MPa RC Beam (50 cm x 25 cm) | Beam | 50MPa | Concrete Rectangular | 250 | 500 | 1250 | 6937.5 | 0.87 | 2121.56 | G300E | 10396789.77 | 81.58 | G300E | 3306343.12 | 25.94
5897 | Story59 | B6 | 50 MPa RC Beam (60 cm x 40 cm) | Beam | 50MPa | Concrete Rectangular | 400 | 600 | 2400 | 6937.5 | 1.66 | 4073.39 | G300E | 6658793.48 | 52.25 | G300E | 9955019.92 | 78.11
5898 | Story59 | B60 | 50 MPa RC Beam (60 cm x 40 cm) | Beam | 50MPa | Concrete Rectangular | 400 | 600 | 2400 | 6937.5 | 1.66 | 4073.39 | G300E | 6756494.32 | 53.01 | G300E | 9783145.19 | 76.76
5899 | Story59 | B61 | 50 MPa RC Beam (60 cm x 40 cm) | Beam | 50MPa | Concrete Rectangular | 400 | 600 | 2400 | 6937.5 | 1.66 | 4073.39 | G300E | 6886222.83 | 54.03 | G300E | 9955019.92 | 78.11
5900 | Story59 | B62 | 50 MPa RC Beam (50 cm x 25 cm) | Beam | 50MPa | Concrete Rectangular | 250 | 500 | 1250 | 6937.5 | 0.87 | 2121.56 | G300E | 10398681.82 | 81.59 | G300E | 3306461.38 | 25.94
5901 | Story59 | B63 | 50 MPa RC Beam (35 cm x 25 cm) | Beam | 50MPa | Concrete Rectangular | 250 | 350 | 875 | 6937.5 | 0.61 | 1485.09 | G300E | 9486715.91 | 74.44 | G300E | 3828572.58 | 30.04
5902 | Story59 | B64 | 50 MPa RC Beam (42.5 cm x 25 cm) | Beam | 50MPa | Concrete Rectangular | 250 | 425 | 1062.5 | 6937.5 | 0.74 | 1803.33 | G300E | 12436730.11 | 97.58 | G300E | 4540322.64 | 35.63
5903 | Story59 | B65 | 50 MPa RC Beam (60 cm x 40 cm) | Beam | 50MPa | Concrete Rectangular | 400 | 600 | 2400 | 6937.5 | 1.66 | 4073.39 | G300E | 6782352.27 | 53.22 | G300E | 8052553.02 | 63.18
5904 | Story59 | B66 | 50 MPa RC Beam (60 cm x 40 cm) | Beam | 50MPa | Concrete Rectangular | 400 | 600 | 2400 | 7200 | 1.73 | 4227.52 | G300E | 25992313.04 | 203.95 | G300E | 10524240 | 82.58
5905 | Story59 | B67 | 50 MPa RC Beam (60 cm x 40 cm) | Beam | 50MPa | Concrete Rectangular | 400 | 600 | 2400 | 6937.5 | 1.66 | 4073.39 | G300E | 25034119.57 | 196.43 | G300E | 10139606.28 | 79.56
5906 | Story59 | B69 | 50 MPa RC Beam (60 cm x 40 cm) | Beam | 50MPa | Concrete Rectangular | 400 | 600 | 2400 | 6937.5 | 1.66 | 4073.39 | G300E | 24999733.7 | 196.16 | G300E | 10070407.43 | 79.02
5907 | Story59 | B7 | 50 MPa RC Beam (50 cm x 25 cm) | Beam | 50MPa | Concrete Rectangular | 250 | 500 | 1250 | 6937.5 | 0.87 | 2121.56 | G300E | 10398681.82 | 81.59 | G300E | 3306455.07 | 25.94
5908 | Story59 | B70 | 50 MPa RC Beam (60 cm x 40 cm) | Beam | 50MPa | Concrete Rectangular | 400 | 600 | 2400 | 6937.5 | 1.66 | 4073.39 | G300E | 24992796.2 | 196.1 | G300E | 10080629.69 | 79.1
5909 | Story59 | B71 | 50 MPa RC Beam (60 cm x 40 cm) | Beam | 50MPa | Concrete Rectangular | 400 | 600 | 2400 | 6937.5 | 1.66 | 4073.39 | G300E | 6816724.43 | 53.49 | G300E | 8052553.02 | 63.18
5910 | Story59 | B72 | 50 MPa RC Beam (42.5 cm x 25 cm) | Beam | 50MPa | Concrete Rectangular | 250 | 425 | 1062.5 | 6937.5 | 0.74 | 1803.33 | G300E | 12442721.59 | 97.63 | G300E | 4540787.68 | 35.63
5911 | Story59 | B73 | 50 MPa RC Beam (35 cm x 25 cm) | Beam | 50MPa | Concrete Rectangular | 250 | 350 | 875 | 6937.5 | 0.61 | 1485.09 | G300E | 9485769.89 | 74.43 | G300E | 3828629.66 | 30.04
5912 | Story59 | B74 | 50 MPa RC Beam (50 cm x 25 cm) | Beam | 50MPa | Concrete Rectangular | 250 | 500 | 1250 | 6937.5 | 0.87 | 2121.56 | G300E | 10393005.68 | 81.55 | G300E | 3306223.3 | 25.94
5913 | Story59 | B75 | 50 MPa RC Beam (60 cm x 40 cm) | Beam | 50MPa | Concrete Rectangular | 400 | 600 | 2400 | 6937.5 | 1.66 | 4073.39 | G300E | 6885921.2 | 54.03 | G300E | 9955019.92 | 78.11
5914 | Story59 | B76 | 50 MPa RC Beam (55 cm x 25 cm) | Beam | 50MPa | Concrete Rectangular | 250 | 550 | 1375 | 6937.5 | 0.95 | 2333.72 | G300E | 3948040.76 | 30.98 | G300E | 5134563.2 | 40.29
5915 | Story59 | B77 | 50 MPa RC Beam (52.5 cm x 25 cm) | Beam | 50MPa | Concrete Rectangular | 250 | 525 | 1312.5 | 6937.5 | 0.91 | 2227.64 | G300E | 10929715.91 | 85.76 | G300E | 2840652.24 | 22.29
5916 | Story59 | B78 | 50 MPa RC Beam (42.5 cm x 25 cm) | Beam | 50MPa | Concrete Rectangular | 250 | 425 | 1062.5 | 6937.5 | 0.74 | 1803.33 | G300E | 8078403.41 | 63.39 | G300E | 4521838.93 | 35.48
5917 | Story59 | B79 | 50 MPa RC Beam (35 cm x 25 cm) | Beam | 50MPa | Concrete Rectangular | 250 | 350 | 875 | 6937.5 | 0.61 | 1485.09 | G300E | 12403303.98 | 97.32 | G300E | 3726010.79 | 29.24
5918 | Story59 | B8 | 50 MPa RC Beam (60 cm x 40 cm) | Beam | 50MPa | Concrete Rectangular | 400 | 600 | 2400 | 6937.5 | 1.66 | 4073.39 | G300E | 6756494.32 | 53.01 | G300E | 9783145.19 | 76.76
5919 | Story59 | B80 | 50 MPa RC Beam (35 cm x 25 cm) | Beam | 50MPa | Concrete Rectangular | 250 | 350 | 875 | 6937.5 | 0.61 | 1485.09 | G300E | 12400781.25 | 97.3 | G300E | 3725925.81 | 29.23
5920 | Story59 | B81 | 50 MPa RC Beam (60 cm x 40 cm) | Beam | 50MPa | Concrete Rectangular | 400 | 600 | 2400 | 6937.5 | 1.66 | 4073.39 | G300E | 6784875 | 53.24 | G300E | 8052553.02 | 63.18
5921 | Story59 | B82 | 50 MPa RC Beam (42.5 cm x 25 cm) | Beam | 50MPa | Concrete Rectangular | 250 | 425 | 1062.5 | 6937.5 | 0.74 | 1803.33 | G300E | 12435153.41 | 97.57 | G300E | 4540224.8 | 35.62
5922 | Story59 | B83 | 50 MPa RC Beam (60 cm x 40 cm) | Beam | 50MPa | Concrete Rectangular | 400 | 600 | 2400 | 6937.5 | 1.66 | 4073.39 | G300E | 6333937.5 | 49.7 | G300E | 10027219.06 | 78.68
5923 | Story59 | B84 | 50 MPa RC Beam (42.5 cm x 25 cm) | Beam | 50MPa | Concrete Rectangular | 250 | 425 | 1062.5 | 6937.5 | 0.74 | 1803.33 | G300E | 12444928.98 | 97.65 | G300E | 4540876.14 | 35.63
5924 | Story59 | B85 | 50 MPa RC Beam (60 cm x 40 cm) | Beam | 50MPa | Concrete Rectangular | 400 | 600 | 2400 | 6937.5 | 1.66 | 4073.39 | G300E | 6821769.89 | 53.53 | G300E | 8052553.02 | 63.18
5925 | Story59 | B86 | 50 MPa RC Beam (35 cm x 25 cm) | Beam | 50MPa | Concrete Rectangular | 250 | 350 | 875 | 6937.5 | 0.61 | 1485.09 | G300E | 12396051.14 | 97.26 | G300E | 3716320.52 | 29.16
5926 | Story59 | B87 | 50 MPa RC Beam (35 cm x 25 cm) | Beam | 50MPa | Concrete Rectangular | 250 | 350 | 875 | 6937.5 | 0.61 | 1485.09 | G300E | 12382806.82 | 97.16 | G300E | 3713947.9 | 29.14
5927 | Story59 | B88 | 50 MPa RC Beam (42.5 cm x 25 cm) | Beam | 50MPa | Concrete Rectangular | 250 | 425 | 1062.5 | 6937.5 | 0.74 | 1803.33 | G300E | 8086602.27 | 63.45 | G300E | 4519279.46 | 35.46
5928 | Story59 | B89 | 50 MPa RC Beam (52.5 cm x 25 cm) | Beam | 50MPa | Concrete Rectangular | 250 | 525 | 1312.5 | 6937.5 | 0.91 | 2227.64 | G300E | 10923409.09 | 85.71 | G300E | 2840140.68 | 22.28
5929 | Story59 | B9 | 50 MPa RC Beam (50 cm x 25 cm) | Beam | 50MPa | Concrete Rectangular | 250 | 500 | 1250 | 6937.5 | 0.87 | 2121.56 | G300E | 10398681.82 | 81.59 | G300E | 3306447.19 | 25.94
5930 | Story59 | B90 | 50 MPa RC Beam (55 cm x 25 cm) | Beam | 50MPa | Concrete Rectangular | 250 | 550 | 1375 | 6937.5 | 0.95 | 2333.72 | G300E | 3947739.13 | 30.98 | G300E | 5135769.72 | 40.3
5931 | Story59 | B91 | 50 MPa RC Beam (52.5 cm x 25 cm) | Beam | 50MPa | Concrete Rectangular | 250 | 525 | 1312.5 | 6937.5 | 0.91 | 2227.64 | G300E | 5209431.82 | 40.88 | G300E | 5285042.53 | 41.47
5932 | Story59 | B92 | 50 MPa RC Beam (47.5 cm x 25 cm) | Beam | 50MPa | Concrete Rectangular | 250 | 475 | 1187.5 | 6937.5 | 0.82 | 2015.48 | G300E | 9482931.82 | 74.41 | G300E | 3529537.4 | 27.69
5933 | Story59 | B93 | 50 MPa RC Beam (47.5 cm x 25 cm) | Beam | 50MPa | Concrete Rectangular | 250 | 475 | 1187.5 | 6937.5 | 0.82 | 2015.48 | G300E | 9482931.82 | 74.41 | G300E | 3529535.9 | 27.69
5934 | Story59 | B94 | 50 MPa RC Beam (42.5 cm x 25 cm) | Beam | 50MPa | Concrete Rectangular | 250 | 425 | 1062.5 | 6937.5 | 0.74 | 1803.33 | G300E | 8078403.41 | 63.39 | G300E | 4521849.65 | 35.48
5935 | Story59 | B95 | 50 MPa RC Beam (52.5 cm x 25 cm) | Beam | 50MPa | Concrete Rectangular | 250 | 525 | 1312.5 | 6937.5 | 0.91 | 2227.64 | G300E | 10929715.91 | 85.76 | G300E | 2840604.23 | 22.29
5936 | Story59 | B96 | 50 MPa RC Beam (35 cm x 25 cm) | Beam | 50MPa | Concrete Rectangular | 250 | 350 | 875 | 6937.5 | 0.61 | 1485.09 | G300E | 9488607.95 | 74.45 | G300E | 3828673.02 | 30.04
5937 | Story59 | B97 | 50 MPa RC Beam (50 cm x 25 cm) | Beam | 50MPa | Concrete Rectangular | 250 | 500 | 1250 | 6937.5 | 0.87 | 2121.56 | G300E | 10396789.77 | 81.58 | G300E | 3306332.09 | 25.94
5938 | Story59 | B98 | 50 MPa RC Beam (32.5 cm x 25 cm) | Beam | 50MPa | Concrete Rectangular | 250 | 325 | 812.5 | 6937.5 | 0.56 | 1379.01 | G300E | 10315116.48 | 80.94 | G300E | 2326616.68 | 18.26
5939 | Story59 | B99 | 50 MPa RC Beam (50 cm x 25 cm) | Beam | 50MPa | Concrete Rectangular | 250 | 500 | 1250 | 6937.5 | 0.87 | 2121.56 | G300E | 10392690.34 | 81.54 | G300E | 3306193.34 | 25.94
5940 | Story6 | B1 | 50 MPa RC Beam (30 cm x 25 cm) | Beam | 50MPa | Concrete Rectangular | 250 | 300 | 750 | 6675 | 0.5 | 1224.77 | G300E | 3958881.82 | 31.06 | G300E | 2131298.68 | 16.72
5941 | Story6 | B10 | 50 MPa RC Beam (30 cm x 25 cm) | Beam | 50MPa | Concrete Rectangular | 250 | 300 | 750 | 6675 | 0.5 | 1224.77 | G300E | 3646370.45 | 28.61 | G300E | 2121134.17 | 16.64
5942 | Story6 | B100 | 50 MPa RC Beam (30 cm x 25 cm) | Beam | 50MPa | Concrete Rectangular | 250 | 300 | 750 | 6675 | 0.5 | 1224.77 | G300E | 4823901.14 | 37.85 | G300E | 187897.31 | 1.47
5943 | Story6 | B101 | 50 MPa RC Beam (30 cm x 25 cm) | Beam | 50MPa | Concrete Rectangular | 250 | 300 | 750 | 6675 | 0.5 | 1224.77 | G300E | 5500806.82 | 43.16 | G300E | 275072.5 | 2.16
5944 | Story6 | B102 | 50 MPa RC Beam (30 cm x 25 cm) | Beam | 50MPa | Concrete Rectangular | 250 | 300 | 750 | 6675 | 0.5 | 1224.77 | G300E | 4768073.86 | 37.41 | G300E | 174916.55 | 1.37
5945 | Story6 | B103 | 50 MPa RC Beam (30 cm x 25 cm) | Beam | 50MPa | Concrete Rectangular | 250 | 300 | 750 | 6675 | 0.5 | 1224.77 | G300E | 5468645.45 | 42.91 | G300E | 267799.79 | 2.1
5946 | Story6 | B104 | 50 MPa RC Beam (30 cm x 25 cm) | Beam | 50MPa | Concrete Rectangular | 250 | 300 | 750 | 6675 | 0.5 | 1224.77 | G300E | 5457419.32 | 42.82 | G300E | 266774.87 | 2.09
5947 | Story6 | B105 | 50 MPa RC Beam (30 cm x 25 cm) | Beam | 50MPa | Concrete Rectangular | 250 | 300 | 750 | 6675 | 0.5 | 1224.77 | G300E | 3930361.36 | 30.84 | G300E | 2100198.94 | 16.48
5948 | Story6 | B106 | 50 MPa RC Beam (30 cm x 25 cm) | Beam | 50MPa | Concrete Rectangular | 250 | 300 | 750 | 6675 | 0.5 | 1224.77 | G300E | 3958881.82 | 31.06 | G300E | 2131298.68 | 16.72
5949 | Story6 | B107 | 50 MPa RC Beam (30 cm x 25 cm) | Beam | 50MPa | Concrete Rectangular | 250 | 300 | 750 | 6675 | 0.5 | 1224.77 | G300E | 3504678.41 | 27.5 | G300E | 2068947.2 | 16.23
5950 | Story6 | B108 | 50 MPa RC Beam (30 cm x 25 cm) | Beam | 50MPa | Concrete Rectangular | 250 | 300 | 750 | 6675 | 0.5 | 1224.77 | G300E | 3646673.86 | 28.61 | G300E | 2121134.17 | 16.64
5951 | Story6 | B109 | 50 MPa RC Beam (30 cm x 25 cm) | Beam | 50MPa | Concrete Rectangular | 250 | 300 | 750 | 6675 | 0.5 | 1224.77 | G300E | 2301054.55 | 18.05 | G300E | 2342925 | 18.38
5952 | Story6 | B11 | 50 MPa RC Beam (30 cm x 25 cm) | Beam | 50MPa | Concrete Rectangular | 250 | 300 | 750 | 6675 | 0.5 | 1224.77 | G300E | 5502020.45 | 43.17 | G300E | 275162.61 | 2.16
5953 | Story6 | B110 | 50 MPa RC Beam (30 cm x 25 cm) | Beam | 50MPa | Concrete Rectangular | 250 | 300 | 750 | 6675 | 0.5 | 1224.77 | G300E | 3646673.86 | 28.61 | G300E | 2121134.17 | 16.64
5954 | Story6 | B111 | 50 MPa RC Beam (30 cm x 25 cm) | Beam | 50MPa | Concrete Rectangular | 250 | 300 | 750 | 6675 | 0.5 | 1224.77 | G300E | 3504981.82 | 27.5 | G300E | 2068947.2 | 16.23
5955 | Story6 | B112 | 50 MPa RC Beam (30 cm x 25 cm) | Beam | 50MPa | Concrete Rectangular | 250 | 300 | 750 | 6675 | 0.5 | 1224.77 | G300E | 3929451.14 | 30.83 | G300E | 2101109.17 | 16.49
5956 | Story6 | B12 | 50 MPa RC Beam (30 cm x 25 cm) | Beam | 50MPa | Concrete Rectangular | 250 | 300 | 750 | 6675 | 0.5 | 1224.77 | G300E | 3504678.41 | 27.5 | G300E | 2068947.2 | 16.23
5957 | Story6 | B13 | 50 MPa RC Beam (30 cm x 25 cm) | Beam | 50MPa | Concrete Rectangular | 250 | 300 | 750 | 6675 | 0.5 | 1224.77 | G300E | 5479264.77 | 42.99 | G300E | 280034.15 | 2.2
5958 | Story6 | B14 | 50 MPa RC Beam (30 cm x 25 cm) | Beam | 50MPa | Concrete Rectangular | 250 | 300 | 750 | 6675 | 0.5 | 1224.77 | G300E | 3958881.82 | 31.06 | G300E | 2131298.68 | 16.72
5959 | Story6 | B15 | 50 MPa RC Beam (30 cm x 25 cm) | Beam | 50MPa | Concrete Rectangular | 250 | 300 | 750 | 6675 | 0.5 | 1224.77 | G300E | 3958881.82 | 31.06 | G300E | 2131298.68 | 16.72
5960 | Story6 | B16 | 50 MPa RC Beam (30 cm x 25 cm) | Beam | 50MPa | Concrete Rectangular | 250 | 300 | 750 | 6675 | 0.5 | 1224.77 | G300E | 3504678.41 | 27.5 | G300E | 2068947.2 | 16.23
5961 | Story6 | B17 | 50 MPa RC Beam (30 cm x 25 cm) | Beam | 50MPa | Concrete Rectangular | 250 | 300 | 750 | 6675 | 0.5 | 1224.77 | G300E | 5479264.77 | 42.99 | G300E | 280034.15 | 2.2
5962 | Story6 | B18 | 50 MPa RC Beam (30 cm x 25 cm) | Beam | 50MPa | Concrete Rectangular | 250 | 300 | 750 | 6675 | 0.5 | 1224.77 | G300E | 4789615.91 | 37.58 | G300E | 184659.63 | 1.45
5963 | Story6 | B19 | 50 MPa RC Beam (30 cm x 25 cm) | Beam | 50MPa | Concrete Rectangular | 250 | 300 | 750 | 6675 | 0.5 | 1224.77 | G300E | 4789615.91 | 37.58 | G300E | 184658.72 | 1.45
5964 | Story6 | B2 | 50 MPa RC Beam (30 cm x 25 cm) | Beam | 50MPa | Concrete Rectangular | 250 | 300 | 750 | 6675 | 0.5 | 1224.77 | G300E | 3958881.82 | 31.06 | G300E | 2131298.68 | 16.72
5965 | Story6 | B20 | 50 MPa RC Beam (30 cm x 25 cm) | Beam | 50MPa | Concrete Rectangular | 250 | 300 | 750 | 6675 | 0.5 | 1224.77 | G300E | 4758668.18 | 37.34 | G300E | 183309.76 | 1.44
5966 | Story6 | B21 | 50 MPa RC Beam (30 cm x 25 cm) | Beam | 50MPa | Concrete Rectangular | 250 | 300 | 750 | 6675 | 0.5 | 1224.77 | G300E | 4825114.77 | 37.86 | G300E | 187940.09 | 1.47
5967 | Story6 | B22 | 50 MPa RC Beam (30 cm x 25 cm) | Beam | 50MPa | Concrete Rectangular | 250 | 300 | 750 | 6675 | 0.5 | 1224.77 | G300E | 4911586.36 | 38.54 | G300E | 198319.41 | 1.56
5968 | Story6 | B23 | 50 MPa RC Beam (30 cm x 25 cm) | Beam | 50MPa | Concrete Rectangular | 250 | 300 | 750 | 6675 | 0.5 | 1224.77 | G300E | 4533538.64 | 35.57 | G300E | 855798.41 | 6.71
5969 | Story6 | B24 | 50 MPa RC Beam (30 cm x 25 cm) | Beam | 50MPa | Concrete Rectangular | 250 | 300 | 750 | 6675 | 0.5 | 1224.77 | G300E | 4911586.36 | 38.54 | G300E | 198319.41 | 1.56
5970 | Story6 | B25 | 50 MPa RC Beam (30 cm x 25 cm) | Beam | 50MPa | Concrete Rectangular | 250 | 300 | 750 | 6675 | 0.5 | 1224.77 | G300E | 4825114.77 | 37.86 | G300E | 187940.09 | 1.47
5971 | Story6 | B26 | 50 MPa RC Beam (30 cm x 25 cm) | Beam | 50MPa | Concrete Rectangular | 250 | 300 | 750 | 6675 | 0.5 | 1224.77 | G300E | 4758668.18 | 37.34 | G300E | 183309.76 | 1.44
5972 | Story6 | B27 | 50 MPa RC Beam (30 cm x 25 cm) | Beam | 50MPa | Concrete Rectangular | 250 | 300 | 750 | 6675 | 0.5 | 1224.77 | G300E | 4789615.91 | 37.58 | G300E | 184660.54 | 1.45
5973 | Story6 | B28 | 50 MPa RC Beam (30 cm x 25 cm) | Beam | 50MPa | Concrete Rectangular | 250 | 300 | 750 | 6675 | 0.5 | 1224.77 | G300E | 4789919.32 | 37.58 | G300E | 184660.54 | 1.45
5974 | Story6 | B29 | 50 MPa RC Beam (30 cm x 25 cm) | Beam | 50MPa | Concrete Rectangular | 250 | 300 | 750 | 6675 | 0.5 | 1224.77 | G300E | 5479264.77 | 42.99 | G300E | 280034.15 | 2.2
5975 | Story6 | B3 | 50 MPa RC Beam (30 cm x 25 cm) | Beam | 50MPa | Concrete Rectangular | 250 | 300 | 750 | 6675 | 0.5 | 1224.77 | G300E | 5479264.77 | 42.99 | G300E | 280032.33 | 2.2
5976 | Story6 | B30 | 50 MPa RC Beam (30 cm x 25 cm) | Beam | 50MPa | Concrete Rectangular | 250 | 300 | 750 | 6675 | 0.5 | 1224.77 | G300E | 3504678.41 | 27.5 | G300E | 2068947.2 | 16.23
5977 | Story6 | B31 | 50 MPa RC Beam (30 cm x 25 cm) | Beam | 50MPa | Concrete Rectangular | 250 | 300 | 750 | 6675 | 0.5 | 1224.77 | G300E | 3646673.86 | 28.61 | G300E | 2121134.17 | 16.64
5978 | Story6 | B32 | 50 MPa RC Beam (30 cm x 25 cm) | Beam | 50MPa | Concrete Rectangular | 250 | 300 | 750 | 6675 | 0.5 | 1224.77 | G300E | 5502020.45 | 43.17 | G300E | 275162.61 | 2.16
5979 | Story6 | B33 | 50 MPa RC Beam (30 cm x 25 cm) | Beam | 50MPa | Concrete Rectangular | 250 | 300 | 750 | 6675 | 0.5 | 1224.77 | G300E | 4825114.77 | 37.86 | G300E | 187940.09 | 1.47
5980 | Story6 | B34 | 50 MPa RC Beam (30 cm x 25 cm) | Beam | 50MPa | Concrete Rectangular | 250 | 300 | 750 | 6675 | 0.5 | 1224.77 | G300E | 4758668.18 | 37.34 | G300E | 183309.76 | 1.44
5981 | Story6 | B35 | 50 MPa RC Beam (30 cm x 25 cm) | Beam | 50MPa | Concrete Rectangular | 250 | 300 | 750 | 6675 | 0.5 | 1224.77 | G300E | 4759578.41 | 37.35 | G300E | 525489.68 | 4.12
5982 | Story6 | B36 | 50 MPa RC Beam (30 cm x 25 cm) | Beam | 50MPa | Concrete Rectangular | 250 | 300 | 750 | 6675 | 0.5 | 1224.77 | G300E | 4759578.41 | 37.35 | G300E | 525490.59 | 4.12
5983 | Story6 | B37 | 50 MPa RC Beam (30 cm x 25 cm) | Beam | 50MPa | Concrete Rectangular | 250 | 300 | 750 | 7200 | 0.54 | 1321.1 | G300E | 5654504.35 | 44.37 | G300E | 2439721.57 | 19.14
5984 | Story6 | B38 | 50 MPa RC Beam (30 cm x 25 cm) | Beam | 50MPa | Concrete Rectangular | 250 | 300 | 750 | 6675 | 0.5 | 1224.77 | G300E | 4397307.95 | 34.5 | G300E | 1762555.6 | 13.83
5985 | Story6 | B39 | 50 MPa RC Beam (30 cm x 25 cm) | Beam | 50MPa | Concrete Rectangular | 250 | 300 | 750 | 7200 | 0.54 | 1321.1 | G300E | 5654504.35 | 44.37 | G300E | 2439730.02 | 19.14
5986 | Story6 | B4 | 50 MPa RC Beam (30 cm x 25 cm) | Beam | 50MPa | Concrete Rectangular | 250 | 300 | 750 | 6675 | 0.5 | 1224.77 | G300E | 3504678.41 | 27.5 | G300E | 2068947.2 | 16.23
5987 | Story6 | B40 | 50 MPa RC Beam (30 cm x 25 cm) | Beam | 50MPa | Concrete Rectangular | 250 | 300 | 750 | 6675 | 0.5 | 1224.77 | G300E | 4759578.41 | 37.35 | G300E | 525488.77 | 4.12
5988 | Story6 | B41 | 50 MPa RC Beam (30 cm x 25 cm) | Beam | 50MPa | Concrete Rectangular | 250 | 300 | 750 | 6675 | 0.5 | 1224.77 | G300E | 4759578.41 | 37.35 | G300E | 525502.42 | 4.12
5989 | Story6 | B42 | 50 MPa RC Beam (30 cm x 25 cm) | Beam | 50MPa | Concrete Rectangular | 250 | 300 | 750 | 6675 | 0.5 | 1224.77 | G300E | 4758668.18 | 37.34 | G300E | 183308.85 | 1.44
5990 | Story6 | B43 | 50 MPa RC Beam (30 cm x 25 cm) | Beam | 50MPa | Concrete Rectangular | 250 | 300 | 750 | 6675 | 0.5 | 1224.77 | G300E | 4825114.77 | 37.86 | G300E | 187941 | 1.47
5991 | Story6 | B44 | 50 MPa RC Beam (30 cm x 25 cm) | Beam | 50MPa | Concrete Rectangular | 250 | 300 | 750 | 6675 | 0.5 | 1224.77 | G300E | 5502020.45 | 43.17 | G300E | 275161.7 | 2.16
5992 | Story6 | B45 | 50 MPa RC Beam (30 cm x 25 cm) | Beam | 50MPa | Concrete Rectangular | 250 | 300 | 750 | 6675 | 0.5 | 1224.77 | G300E | 3646673.86 | 28.61 | G300E | 2121134.17 | 16.64
5993 | Story6 | B46 | 50 MPa RC Beam (30 cm x 25 cm) | Beam | 50MPa | Concrete Rectangular | 250 | 300 | 750 | 6675 | 0.5 | 1224.77 | G300E | 2301054.55 | 18.05 | G300E | 2342925 | 18.38
5994 | Story6 | B47 | 50 MPa RC Beam (30 cm x 25 cm) | Beam | 50MPa | Concrete Rectangular | 250 | 300 | 750 | 6675 | 0.5 | 1224.77 | G300E | 4970751.14 | 39 | G300E | 1356582.1 | 10.64
5995 | Story6 | B48 | 50 MPa RC Beam (30 cm x 25 cm) | Beam | 50MPa | Concrete Rectangular | 250 | 300 | 750 | 6675 | 0.5 | 1224.77 | G300E | 4533538.64 | 35.57 | G300E | 855798.41 | 6.71
5996 | Story6 | B49 | 50 MPa RC Beam (30 cm x 25 cm) | Beam | 50MPa | Concrete Rectangular | 250 | 300 | 750 | 6675 | 0.5 | 1224.77 | G300E | 4911586.36 | 38.54 | G300E | 198320.32 | 1.56
5997 | Story6 | B5 | 50 MPa RC Beam (30 cm x 25 cm) | Beam | 50MPa | Concrete Rectangular | 250 | 300 | 750 | 6675 | 0.5 | 1224.77 | G300E | 5502020.45 | 43.17 | G300E | 275162.61 | 2.16
5998 | Story6 | B50 | 50 MPa RC Beam (30 cm x 25 cm) | Beam | 50MPa | Concrete Rectangular | 250 | 300 | 750 | 6675 | 0.5 | 1224.77 | G300E | 4397611.36 | 34.51 | G300E | 1762556.51 | 13.83
5999 | Story6 | B51 | 50 MPa RC Beam (30 cm x 25 cm) | Beam | 50MPa | Concrete Rectangular | 250 | 300 | 750 | 7200 | 0.54 | 1321.1 | G300E | 5654504.35 | 44.37 | G300E | 2439723.44 | 19.14
6000 | Story6 | B55 | 50 MPa RC Beam (30 cm x 25 cm) | Beam | 50MPa | Concrete Rectangular | 250 | 300 | 750 | 6675 | 0.5 | 1224.77 | G300E | 5242196.74 | 41.13 | G300E | 2261831.3 | 17.75
6001 | Story6 | B56 | 50 MPa RC Beam (30 cm x 25 cm) | Beam | 50MPa | Concrete Rectangular | 250 | 300 | 750 | 6675 | 0.5 | 1224.77 | G300E | 4396701.14 | 34.5 | G300E | 1762522.83 | 13.83
6002 | Story6 | B57 | 50 MPa RC Beam (30 cm x 25 cm) | Beam | 50MPa | Concrete Rectangular | 250 | 300 | 750 | 6675 | 0.5 | 1224.77 | G300E | 4911586.36 | 38.54 | G300E | 198327.6 | 1.56
6003 | Story6 | B58 | 50 MPa RC Beam (30 cm x 25 cm) | Beam | 50MPa | Concrete Rectangular | 250 | 300 | 750 | 6675 | 0.5 | 1224.77 | G300E | 4534145.45 | 35.58 | G300E | 855812.07 | 6.72
6004 | Story6 | B59 | 50 MPa RC Beam (30 cm x 25 cm) | Beam | 50MPa | Concrete Rectangular | 250 | 300 | 750 | 6675 | 0.5 | 1224.77 | G300E | 4970751.14 | 39 | G300E | 1356583.01 | 10.64
6005 | Story6 | B6 | 50 MPa RC Beam (30 cm x 25 cm) | Beam | 50MPa | Concrete Rectangular | 250 | 300 | 750 | 6675 | 0.5 | 1224.77 | G300E | 3646370.45 | 28.61 | G300E | 2121134.17 | 16.64
6006 | Story6 | B60 | 50 MPa RC Beam (30 cm x 25 cm) | Beam | 50MPa | Concrete Rectangular | 250 | 300 | 750 | 6675 | 0.5 | 1224.77 | G300E | 2301054.55 | 18.05 | G300E | 2342925 | 18.38
6007 | Story6 | B61 | 50 MPa RC Beam (30 cm x 25 cm) | Beam | 50MPa | Concrete Rectangular | 250 | 300 | 750 | 6675 | 0.5 | 1224.77 | G300E | 3646370.45 | 28.61 | G300E | 2121134.17 | 16.64
6008 | Story6 | B62 | 50 MPa RC Beam (30 cm x 25 cm) | Beam | 50MPa | Concrete Rectangular | 250 | 300 | 750 | 6675 | 0.5 | 1224.77 | G300E | 4970751.14 | 39 | G300E | 1356582.1 | 10.64
6009 | Story6 | B63 | 50 MPa RC Beam (30 cm x 25 cm) | Beam | 50MPa | Concrete Rectangular | 250 | 300 | 750 | 6675 | 0.5 | 1224.77 | G300E | 4825114.77 | 37.86 | G300E | 187939.18 | 1.47
6010 | Story6 | B64 | 50 MPa RC Beam (30 cm x 25 cm) | Beam | 50MPa | Concrete Rectangular | 250 | 300 | 750 | 6675 | 0.5 | 1224.77 | G300E | 4911586.36 | 38.54 | G300E | 198319.41 | 1.56
6011 | Story6 | B65 | 50 MPa RC Beam (30 cm x 25 cm) | Beam | 50MPa | Concrete Rectangular | 250 | 300 | 750 | 6675 | 0.5 | 1224.77 | G300E | 4759578.41 | 37.35 | G300E | 525490.59 | 4.12
6012 | Story6 | B66 | 50 MPa RC Beam (30 cm x 25 cm) | Beam | 50MPa | Concrete Rectangular | 250 | 300 | 750 | 7200 | 0.54 | 1321.1 | G300E | 5654504.35 | 44.37 | G300E | 2439724.38 | 19.14
6013 | Story6 | B67 | 50 MPa RC Beam (30 cm x 25 cm) | Beam | 50MPa | Concrete Rectangular | 250 | 300 | 750 | 6675 | 0.5 | 1224.77 | G300E | 5241906.52 | 41.13 | G300E | 2261826.07 | 17.75
6014 | Story6 | B69 | 50 MPa RC Beam (30 cm x 25 cm) | Beam | 50MPa | Concrete Rectangular | 250 | 300 | 750 | 6675 | 0.5 | 1224.77 | G300E | 5172544.57 | 40.59 | G300E | 2228145.47 | 17.48
6015 | Story6 | B7 | 50 MPa RC Beam (30 cm x 25 cm) | Beam | 50MPa | Concrete Rectangular | 250 | 300 | 750 | 6675 | 0.5 | 1224.77 | G300E | 4970751.14 | 39 | G300E | 1356582.1 | 10.64
6016 | Story6 | B70 | 50 MPa RC Beam (30 cm x 25 cm) | Beam | 50MPa | Concrete Rectangular | 250 | 300 | 750 | 6675 | 0.5 | 1224.77 | G300E | 5157163.04 | 40.47 | G300E | 2007580.26 | 15.75
6017 | Story6 | B71 | 50 MPa RC Beam (30 cm x 25 cm) | Beam | 50MPa | Concrete Rectangular | 250 | 300 | 750 | 6675 | 0.5 | 1224.77 | G300E | 4741373.86 | 37.2 | G300E | 518610.18 | 4.07
6018 | Story6 | B72 | 50 MPa RC Beam (30 cm x 25 cm) | Beam | 50MPa | Concrete Rectangular | 250 | 300 | 750 | 6675 | 0.5 | 1224.77 | G300E | 4910676.14 | 38.53 | G300E | 198366.74 | 1.56
6019 | Story6 | B73 | 50 MPa RC Beam (30 cm x 25 cm) | Beam | 50MPa | Concrete Rectangular | 250 | 300 | 750 | 6675 | 0.5 | 1224.77 | G300E | 4823901.14 | 37.85 | G300E | 187788.99 | 1.47
6020 | Story6 | B74 | 50 MPa RC Beam (30 cm x 25 cm) | Beam | 50MPa | Concrete Rectangular | 250 | 300 | 750 | 6675 | 0.5 | 1224.77 | G300E | 4971054.55 | 39 | G300E | 1356616.68 | 10.64
6021 | Story6 | B75 | 50 MPa RC Beam (30 cm x 25 cm) | Beam | 50MPa | Concrete Rectangular | 250 | 300 | 750 | 6675 | 0.5 | 1224.77 | G300E | 3646673.86 | 28.61 | G300E | 2121134.17 | 16.64
6022 | Story6 | B76 | 50 MPa RC Beam (30 cm x 25 cm) | Beam | 50MPa | Concrete Rectangular | 250 | 300 | 750 | 6675 | 0.5 | 1224.77 | G300E | 3504678.41 | 27.5 | G300E | 2068947.2 | 16.23
6023 | Story6 | B77 | 50 MPa RC Beam (30 cm x 25 cm) | Beam | 50MPa | Concrete Rectangular | 250 | 300 | 750 | 6675 | 0.5 | 1224.77 | G300E | 5502020.45 | 43.17 | G300E | 275162.61 | 2.16
6024 | Story6 | B78 | 50 MPa RC Beam (30 cm x 25 cm) | Beam | 50MPa | Concrete Rectangular | 250 | 300 | 750 | 6675 | 0.5 | 1224.77 | G300E | 4789615.91 | 37.58 | G300E | 184658.72 | 1.45
6025 | Story6 | B79 | 50 MPa RC Beam (30 cm x 25 cm) | Beam | 50MPa | Concrete Rectangular | 250 | 300 | 750 | 6675 | 0.5 | 1224.77 | G300E | 4758668.18 | 37.34 | G300E | 183309.76 | 1.44
6026 | Story6 | B8 | 50 MPa RC Beam (30 cm x 25 cm) | Beam | 50MPa | Concrete Rectangular | 250 | 300 | 750 | 6675 | 0.5 | 1224.77 | G300E | 2301054.55 | 18.05 | G300E | 2342925 | 18.38
6027 | Story6 | B80 | 50 MPa RC Beam (30 cm x 25 cm) | Beam | 50MPa | Concrete Rectangular | 250 | 300 | 750 | 6675 | 0.5 | 1224.77 | G300E | 4758668.18 | 37.34 | G300E | 183307.03 | 1.44
6028 | Story6 | B81 | 50 MPa RC Beam (30 cm x 25 cm) | Beam | 50MPa | Concrete Rectangular | 250 | 300 | 750 | 6675 | 0.5 | 1224.77 | G300E | 4759881.82 | 37.35 | G300E | 525507.88 | 4.12
6029 | Story6 | B82 | 50 MPa RC Beam (30 cm x 25 cm) | Beam | 50MPa | Concrete Rectangular | 250 | 300 | 750 | 6675 | 0.5 | 1224.77 | G300E | 4911586.36 | 38.54 | G300E | 198329.42 | 1.56
6030 | Story6 | B83 | 50 MPa RC Beam (30 cm x 25 cm) | Beam | 50MPa | Concrete Rectangular | 250 | 300 | 750 | 6675 | 0.5 | 1224.77 | G300E | 4397004.55 | 34.5 | G300E | 1762565.61 | 13.83
6031 | Story6 | B84 | 50 MPa RC Beam (30 cm x 25 cm) | Beam | 50MPa | Concrete Rectangular | 250 | 300 | 750 | 6675 | 0.5 | 1224.77 | G300E | 4910676.14 | 38.53 | G300E | 198266.61 | 1.56
6032 | Story6 | B85 | 50 MPa RC Beam (30 cm x 25 cm) | Beam | 50MPa | Concrete Rectangular | 250 | 300 | 750 | 6675 | 0.5 | 1224.77 | G300E | 4738946.59 | 37.18 | G300E | 518023.08 | 4.06
6033 | Story6 | B86 | 50 MPa RC Beam (30 cm x 25 cm) | Beam | 50MPa | Concrete Rectangular | 250 | 300 | 750 | 6675 | 0.5 | 1224.77 | G300E | 4750779.55 | 37.28 | G300E | 174238.44 | 1.37
6034 | Story6 | B87 | 50 MPa RC Beam (30 cm x 25 cm) | Beam | 50MPa | Concrete Rectangular | 250 | 300 | 750 | 6675 | 0.5 | 1224.77 | G300E | 4742587.5 | 37.21 | G300E | 173230.81 | 1.36
6035 | Story6 | B88 | 50 MPa RC Beam (30 cm x 25 cm) | Beam | 50MPa | Concrete Rectangular | 250 | 300 | 750 | 6675 | 0.5 | 1224.77 | G300E | 4772018.18 | 37.44 | G300E | 175491.82 | 1.38
6036 | Story6 | B89 | 50 MPa RC Beam (30 cm x 25 cm) | Beam | 50MPa | Concrete Rectangular | 250 | 300 | 750 | 6675 | 0.5 | 1224.77 | G300E | 5501413.64 | 43.17 | G300E | 275184.46 | 2.16
6037 | Story6 | B9 | 50 MPa RC Beam (30 cm x 25 cm) | Beam | 50MPa | Concrete Rectangular | 250 | 300 | 750 | 6675 | 0.5 | 1224.77 | G300E | 4970751.14 | 39 | G300E | 1356582.1 | 10.64
6038 | Story6 | B90 | 50 MPa RC Beam (30 cm x 25 cm) | Beam | 50MPa | Concrete Rectangular | 250 | 300 | 750 | 6675 | 0.5 | 1224.77 | G300E | 3504375 | 27.5 | G300E | 2068947.2 | 16.23
6039 | Story6 | B91 | 50 MPa RC Beam (30 cm x 25 cm) | Beam | 50MPa | Concrete Rectangular | 250 | 300 | 750 | 6675 | 0.5 | 1224.77 | G300E | 3958881.82 | 31.06 | G300E | 2131298.68 | 16.72
6040 | Story6 | B92 | 50 MPa RC Beam (30 cm x 25 cm) | Beam | 50MPa | Concrete Rectangular | 250 | 300 | 750 | 6675 | 0.5 | 1224.77 | G300E | 5479264.77 | 42.99 | G300E | 280035.97 | 2.2
6041 | Story6 | B93 | 50 MPa RC Beam (30 cm x 25 cm) | Beam | 50MPa | Concrete Rectangular | 250 | 300 | 750 | 6675 | 0.5 | 1224.77 | G300E | 5479264.77 | 42.99 | G300E | 280034.15 | 2.2
6042 | Story6 | B94 | 50 MPa RC Beam (30 cm x 25 cm) | Beam | 50MPa | Concrete Rectangular | 250 | 300 | 750 | 6675 | 0.5 | 1224.77 | G300E | 4789919.32 | 37.58 | G300E | 184660.54 | 1.45
6043 | Story6 | B95 | 50 MPa RC Beam (30 cm x 25 cm) | Beam | 50MPa | Concrete Rectangular | 250 | 300 | 750 | 6675 | 0.5 | 1224.77 | G300E | 5502020.45 | 43.17 | G300E | 275161.7 | 2.16
6044 | Story6 | B96 | 50 MPa RC Beam (30 cm x 25 cm) | Beam | 50MPa | Concrete Rectangular | 250 | 300 | 750 | 6675 | 0.5 | 1224.77 | G300E | 4825114.77 | 37.86 | G300E | 187941 | 1.47
6045 | Story6 | B97 | 50 MPa RC Beam (30 cm x 25 cm) | Beam | 50MPa | Concrete Rectangular | 250 | 300 | 750 | 6675 | 0.5 | 1224.77 | G300E | 4970751.14 | 39 | G300E | 1356583.01 | 10.64
6046 | Story6 | B98 | 50 MPa RC Beam (30 cm x 25 cm) | Beam | 50MPa | Concrete Rectangular | 250 | 300 | 750 | 6675 | 0.5 | 1224.77 | G300E | 4534145.45 | 35.58 | G300E | 855811.16 | 6.72
6047 | Story6 | B99 | 50 MPa RC Beam (30 cm x 25 cm) | Beam | 50MPa | Concrete Rectangular | 250 | 300 | 750 | 6675 | 0.5 | 1224.77 | G300E | 4971054.55 | 39 | G300E | 1356618.5 | 10.64
6048 | Story60 | B1 | 50 MPa RC Beam (42.5 cm x 25 cm) | Beam | 50MPa | Concrete Rectangular | 250 | 425 | 1062.5 | 6937.5 | 0.74 | 1803.33 | G300E | 3837644.02 | 30.11 | G300E | 4362926.41 | 34.23
6049 | Story60 | B10 | 50 MPa RC Beam (60 cm x 40 cm) | Beam | 50MPa | Concrete Rectangular | 400 | 600 | 2400 | 6937.5 | 1.66 | 4073.39 | G300E | 6468163.04 | 50.75 | G300E | 8242964.97 | 64.68
6050 | Story60 | B100 | 50 MPa RC Beam (35 cm x 25 cm) | Beam | 50MPa | Concrete Rectangular | 250 | 350 | 875 | 6937.5 | 0.61 | 1485.09 | G300E | 9219622.16 | 72.34 | G300E | 3808112.95 | 29.88
6051 | Story60 | B101 | 50 MPa RC Beam (50 cm x 25 cm) | Beam | 50MPa | Concrete Rectangular | 250 | 500 | 1250 | 6937.5 | 0.87 | 2121.56 | G300E | 10470894.89 | 82.16 | G300E | 3453046.02 | 27.09
6052 | Story60 | B102 | 50 MPa RC Beam (35 cm x 25 cm) | Beam | 50MPa | Concrete Rectangular | 250 | 350 | 875 | 6937.5 | 0.61 | 1485.09 | G300E | 10790335.23 | 84.66 | G300E | 4029649.24 | 31.62
6053 | Story60 | B103 | 50 MPa RC Beam (47.5 cm x 25 cm) | Beam | 50MPa | Concrete Rectangular | 250 | 475 | 1187.5 | 6937.5 | 0.82 | 2015.48 | G300E | 9722275.57 | 76.28 | G300E | 4297991.27 | 33.72
6054 | Story60 | B104 | 50 MPa RC Beam (47.5 cm x 25 cm) | Beam | 50MPa | Concrete Rectangular | 250 | 475 | 1187.5 | 6937.5 | 0.82 | 2015.48 | G300E | 9723221.59 | 76.29 | G300E | 4298174.64 | 33.73
6055 | Story60 | B105 | 50 MPa RC Beam (40 cm x 25 cm) | Beam | 50MPa | Concrete Rectangular | 250 | 400 | 1000 | 6937.5 | 0.69 | 1697.25 | G300E | 4000826.09 | 31.39 | G300E | 4289994.36 | 33.66
6056 | Story60 | B106 | 50 MPa RC Beam (42.5 cm x 25 cm) | Beam | 50MPa | Concrete Rectangular | 250 | 425 | 1062.5 | 6937.5 | 0.74 | 1803.33 | G300E | 3837644.02 | 30.11 | G300E | 4362926.41 | 34.23
6057 | Story60 | B107 | 50 MPa RC Beam (60 cm x 40 cm) | Beam | 50MPa | Concrete Rectangular | 400 | 600 | 2400 | 6937.5 | 1.66 | 4073.39 | G300E | 6304926.14 | 49.47 | G300E | 8229145.19 | 64.57
6058 | Story60 | B108 | 50 MPa RC Beam (60 cm x 40 cm) | Beam | 50MPa | Concrete Rectangular | 400 | 600 | 2400 | 6937.5 | 1.66 | 4073.39 | G300E | 6695592.39 | 52.54 | G300E | 8242964.97 | 64.68
6059 | Story60 | B109 | 50 MPa RC Beam (60 cm x 40 cm) | Beam | 50MPa | Concrete Rectangular | 400 | 600 | 2400 | 6937.5 | 1.66 | 4073.39 | G300E | 6276545.45 | 49.25 | G300E | 9783145.19 | 76.76
6060 | Story60 | B11 | 50 MPa RC Beam (50 cm x 25 cm) | Beam | 50MPa | Concrete Rectangular | 250 | 500 | 1250 | 6937.5 | 0.87 | 2121.56 | G300E | 10479093.75 | 82.22 | G300E | 3453419.7 | 27.1
6061 | Story60 | B110 | 50 MPa RC Beam (60 cm x 40 cm) | Beam | 50MPa | Concrete Rectangular | 400 | 600 | 2400 | 6937.5 | 1.66 | 4073.39 | G300E | 6468163.04 | 50.75 | G300E | 8242964.97 | 64.68
6062 | Story60 | B111 | 50 MPa RC Beam (60 cm x 40 cm) | Beam | 50MPa | Concrete Rectangular | 400 | 600 | 2400 | 6937.5 | 1.66 | 4073.39 | G300E | 6304295.45 | 49.47 | G300E | 8229145.19 | 64.57
6063 | Story60 | B112 | 50 MPa RC Beam (40 cm x 25 cm) | Beam | 50MPa | Concrete Rectangular | 250 | 400 | 1000 | 6937.5 | 0.69 | 1697.25 | G300E | 3998111.41 | 31.37 | G300E | 4419695.45 | 34.68
6064 | Story60 | B12 | 50 MPa RC Beam (60 cm x 40 cm) | Beam | 50MPa | Concrete Rectangular | 400 | 600 | 2400 | 6937.5 | 1.66 | 4073.39 | G300E | 6304926.14 | 49.47 | G300E | 8229145.19 | 64.57
6065 | Story60 | B13 | 50 MPa RC Beam (47.5 cm x 25 cm) | Beam | 50MPa | Concrete Rectangular | 250 | 475 | 1187.5 | 6937.5 | 0.82 | 2015.48 | G300E | 9692633.52 | 76.05 | G300E | 4634353.67 | 36.36
6066 | Story60 | B14 | 50 MPa RC Beam (42.5 cm x 25 cm) | Beam | 50MPa | Concrete Rectangular | 250 | 425 | 1062.5 | 6937.5 | 0.74 | 1803.33 | G300E | 3872029.89 | 30.38 | G300E | 4362926.41 | 34.23
6067 | Story60 | B15 | 50 MPa RC Beam (42.5 cm x 25 cm) | Beam | 50MPa | Concrete Rectangular | 250 | 425 | 1062.5 | 6937.5 | 0.74 | 1803.33 | G300E | 3837945.65 | 30.11 | G300E | 4362926.41 | 34.23
6068 | Story60 | B16 | 50 MPa RC Beam (60 cm x 40 cm) | Beam | 50MPa | Concrete Rectangular | 400 | 600 | 2400 | 6937.5 | 1.66 | 4073.39 | G300E | 6304926.14 | 49.47 | G300E | 8229145.19 | 64.57
6069 | Story60 | B17 | 50 MPa RC Beam (47.5 cm x 25 cm) | Beam | 50MPa | Concrete Rectangular | 250 | 475 | 1187.5 | 6937.5 | 0.82 | 2015.48 | G300E | 9693579.55 | 76.06 | G300E | 4634364.15 | 36.36
6070 | Story60 | B18 | 50 MPa RC Beam (35 cm x 25 cm) | Beam | 50MPa | Concrete Rectangular | 250 | 350 | 875 | 6937.5 | 0.61 | 1485.09 | G300E | 10898497.16 | 85.51 | G300E | 4035583.64 | 31.66
6071 | Story60 | B19 | 50 MPa RC Beam (35 cm x 25 cm) | Beam | 50MPa | Concrete Rectangular | 250 | 350 | 875 | 6937.5 | 0.61 | 1485.09 | G300E | 10898497.16 | 85.51 | G300E | 4035584.74 | 31.66
6072 | Story60 | B2 | 50 MPa RC Beam (42.5 cm x 25 cm) | Beam | 50MPa | Concrete Rectangular | 250 | 425 | 1062.5 | 6937.5 | 0.74 | 1803.33 | G300E | 3837945.65 | 30.11 | G300E | 4362926.41 | 34.23
6073 | Story60 | B20 | 50 MPa RC Beam (35 cm x 25 cm) | Beam | 50MPa | Concrete Rectangular | 250 | 350 | 875 | 6937.5 | 0.61 | 1485.09 | G300E | 12337713.07 | 96.81 | G300E | 3723419.32 | 29.22
6074 | Story60 | B21 | 50 MPa RC Beam (35 cm x 25 cm) | Beam | 50MPa | Concrete Rectangular | 250 | 350 | 875 | 6937.5 | 0.61 | 1485.09 | G300E | 9220883.52 | 72.35 | G300E | 3809292.95 | 29.89
6075 | Story60 | B22 | 50 MPa RC Beam (42.5 cm x 25 cm) | Beam | 50MPa | Concrete Rectangular | 250 | 425 | 1062.5 | 6937.5 | 0.74 | 1803.33 | G300E | 12657153.41 | 99.31 | G300E | 4549419.91 | 35.7
6076 | Story60 | B23 | 50 MPa RC Beam (32.5 cm x 25 cm) | Beam | 50MPa | Concrete Rectangular | 250 | 325 | 812.5 | 6937.5 | 0.56 | 1379.01 | G300E | 10095954.55 | 79.22 | G300E | 2303725.46 | 18.08
6077 | Story60 | B24 | 50 MPa RC Beam (42.5 cm x 25 cm) | Beam | 50MPa | Concrete Rectangular | 250 | 425 | 1062.5 | 6937.5 | 0.74 | 1803.33 | G300E | 12658414.77 | 99.32 | G300E | 4549494.96 | 35.7
6078 | Story60 | B25 | 50 MPa RC Beam (35 cm x 25 cm) | Beam | 50MPa | Concrete Rectangular | 250 | 350 | 875 | 6937.5 | 0.61 | 1485.09 | G300E | 9220568.18 | 72.35 | G300E | 3808323.75 | 29.88
6079 | Story60 | B26 | 50 MPa RC Beam (35 cm x 25 cm) | Beam | 50MPa | Concrete Rectangular | 250 | 350 | 875 | 6937.5 | 0.61 | 1485.09 | G300E | 12338028.41 | 96.81 | G300E | 3723446.91 | 29.22
6080 | Story60 | B27 | 50 MPa RC Beam (35 cm x 25 cm) | Beam | 50MPa | Concrete Rectangular | 250 | 350 | 875 | 6937.5 | 0.61 | 1485.09 | G300E | 10898497.16 | 85.51 | G300E | 4035575.91 | 31.66
6081 | Story60 | B28 | 50 MPa RC Beam (35 cm x 25 cm) | Beam | 50MPa | Concrete Rectangular | 250 | 350 | 875 | 6937.5 | 0.61 | 1485.09 | G300E | 10897866.48 | 85.51 | G300E | 4035580.33 | 31.66
6082 | Story60 | B29 | 50 MPa RC Beam (47.5 cm x 25 cm) | Beam | 50MPa | Concrete Rectangular | 250 | 475 | 1187.5 | 6937.5 | 0.82 | 2015.48 | G300E | 9693579.55 | 76.06 | G300E | 4634361.16 | 36.36
6083 | Story60 | B3 | 50 MPa RC Beam (47.5 cm x 25 cm) | Beam | 50MPa | Concrete Rectangular | 250 | 475 | 1187.5 | 6937.5 | 0.82 | 2015.48 | G300E | 9693579.55 | 76.06 | G300E | 4634367.15 | 36.36
6084 | Story60 | B30 | 50 MPa RC Beam (60 cm x 40 cm) | Beam | 50MPa | Concrete Rectangular | 400 | 600 | 2400 | 6937.5 | 1.66 | 4073.39 | G300E | 6304926.14 | 49.47 | G300E | 8229145.19 | 64.57
6085 | Story60 | B31 | 50 MPa RC Beam (60 cm x 40 cm) | Beam | 50MPa | Concrete Rectangular | 400 | 600 | 2400 | 6937.5 | 1.66 | 4073.39 | G300E | 6695592.39 | 52.54 | G300E | 8242964.97 | 64.68
6086 | Story60 | B32 | 50 MPa RC Beam (50 cm x 25 cm) | Beam | 50MPa | Concrete Rectangular | 250 | 500 | 1250 | 6937.5 | 0.87 | 2121.56 | G300E | 10480355.11 | 82.23 | G300E | 3453440.2 | 27.1
6087 | Story60 | B33 | 50 MPa RC Beam (35 cm x 25 cm) | Beam | 50MPa | Concrete Rectangular | 250 | 350 | 875 | 6937.5 | 0.61 | 1485.09 | G300E | 9220883.52 | 72.35 | G300E | 3809285.23 | 29.89
6088 | Story60 | B34 | 50 MPa RC Beam (35 cm x 25 cm) | Beam | 50MPa | Concrete Rectangular | 250 | 350 | 875 | 6937.5 | 0.61 | 1485.09 | G300E | 12337713.07 | 96.81 | G300E | 3723429.25 | 29.22
6089 | Story60 | B35 | 50 MPa RC Beam (60 cm x 40 cm) | Beam | 50MPa | Concrete Rectangular | 400 | 600 | 2400 | 6937.5 | 1.66 | 4073.39 | G300E | 6852357.95 | 53.77 | G300E | 7964256.94 | 62.49
6090 | Story60 | B36 | 50 MPa RC Beam (60 cm x 40 cm) | Beam | 50MPa | Concrete Rectangular | 400 | 600 | 2400 | 6937.5 | 1.66 | 4073.39 | G300E | 6852673.3 | 53.77 | G300E | 7964256.94 | 62.49
6091 | Story60 | B37 | 50 MPa RC Beam (60 cm x 40 cm) | Beam | 50MPa | Concrete Rectangular | 400 | 600 | 2400 | 7200 | 1.73 | 4227.52 | G300E | 26479408.7 | 207.77 | G300E | 10579402.64 | 83.01
6092 | Story60 | B38 | 50 MPa RC Beam (60 cm x 40 cm) | Beam | 50MPa | Concrete Rectangular | 400 | 600 | 2400 | 6937.5 | 1.66 | 4073.39 | G300E | 6333622.16 | 49.7 | G300E | 10059383.83 | 78.93
6093 | Story60 | B39 | 50 MPa RC Beam (60 cm x 40 cm) | Beam | 50MPa | Concrete Rectangular | 400 | 600 | 2400 | 7200 | 1.73 | 4227.52 | G300E | 26493808.7 | 207.88 | G300E | 10580790.68 | 83.02
6094 | Story60 | B4 | 50 MPa RC Beam (60 cm x 40 cm) | Beam | 50MPa | Concrete Rectangular | 400 | 600 | 2400 | 6937.5 | 1.66 | 4073.39 | G300E | 6304926.14 | 49.47 | G300E | 8229145.19 | 64.57
6095 | Story60 | B40 | 50 MPa RC Beam (60 cm x 40 cm) | Beam | 50MPa | Concrete Rectangular | 400 | 600 | 2400 | 6937.5 | 1.66 | 4073.39 | G300E | 6852673.3 | 53.77 | G300E | 7964256.94 | 62.49
6096 | Story60 | B41 | 50 MPa RC Beam (60 cm x 40 cm) | Beam | 50MPa | Concrete Rectangular | 400 | 600 | 2400 | 6937.5 | 1.66 | 4073.39 | G300E | 6852988.64 | 53.77 | G300E | 7964256.94 | 62.49
6097 | Story60 | B42 | 50 MPa RC Beam (35 cm x 25 cm) | Beam | 50MPa | Concrete Rectangular | 250 | 350 | 875 | 6937.5 | 0.61 | 1485.09 | G300E | 12337713.07 | 96.81 | G300E | 3723404.97 | 29.22
6098 | Story60 | B43 | 50 MPa RC Beam (35 cm x 25 cm) | Beam | 50MPa | Concrete Rectangular | 250 | 350 | 875 | 6937.5 | 0.61 | 1485.09 | G300E | 9222775.57 | 72.37 | G300E | 3808396.6 | 29.88
6099 | Story60 | B44 | 50 MPa RC Beam (50 cm x 25 cm) | Beam | 50MPa | Concrete Rectangular | 250 | 500 | 1250 | 6937.5 | 0.87 | 2121.56 | G300E | 10478778.41 | 82.22 | G300E | 3453405.51 | 27.1
6100 | Story60 | B45 | 50 MPa RC Beam (60 cm x 40 cm) | Beam | 50MPa | Concrete Rectangular | 400 | 600 | 2400 | 6937.5 | 1.66 | 4073.39 | G300E | 6695592.39 | 52.54 | G300E | 8242964.97 | 64.68
6101 | Story60 | B46 | 50 MPa RC Beam (60 cm x 40 cm) | Beam | 50MPa | Concrete Rectangular | 400 | 600 | 2400 | 6937.5 | 1.66 | 4073.39 | G300E | 6276545.45 | 49.25 | G300E | 9783145.19 | 76.76
6102 | Story60 | B47 | 50 MPa RC Beam (52.5 cm x 25 cm) | Beam | 50MPa | Concrete Rectangular | 250 | 525 | 1312.5 | 6937.5 | 0.91 | 2227.64 | G300E | 10790335.23 | 84.66 | G300E | 5065684.93 | 39.75
6103 | Story60 | B48 | 50 MPa RC Beam (32.5 cm x 25 cm) | Beam | 50MPa | Concrete Rectangular | 250 | 325 | 812.5 | 6937.5 | 0.56 | 1379.01 | G300E | 10095954.55 | 79.22 | G300E | 2303742.88 | 18.08
6104 | Story60 | B49 | 50 MPa RC Beam (42.5 cm x 25 cm) | Beam | 50MPa | Concrete Rectangular | 250 | 425 | 1062.5 | 6937.5 | 0.74 | 1803.33 | G300E | 12657153.41 | 99.31 | G300E | 4549410.52 | 35.7
6105 | Story60 | B5 | 50 MPa RC Beam (50 cm x 25 cm) | Beam | 50MPa | Concrete Rectangular | 250 | 500 | 1250 | 6937.5 | 0.87 | 2121.56 | G300E | 10480355.11 | 82.23 | G300E | 3453437.05 | 27.1
6106 | Story60 | B50 | 50 MPa RC Beam (60 cm x 40 cm) | Beam | 50MPa | Concrete Rectangular | 400 | 600 | 2400 | 6937.5 | 1.66 | 4073.39 | G300E | 6333306.82 | 49.69 | G300E | 10059383.83 | 78.93
6107 | Story60 | B51 | 50 MPa RC Beam (60 cm x 40 cm) | Beam | 50MPa | Concrete Rectangular | 400 | 600 | 2400 | 7200 | 1.73 | 4227.52 | G300E | 26481286.96 | 207.78 | G300E | 10579772.66 | 83.01
6108 | Story60 | B55 | 50 MPa RC Beam (60 cm x 40 cm) | Beam | 50MPa | Concrete Rectangular | 400 | 600 | 2400 | 6937.5 | 1.66 | 4073.39 | G300E | 25508584.24 | 200.15 | G300E | 10194769.66 | 79.99
6109 | Story60 | B56 | 50 MPa RC Beam (60 cm x 40 cm) | Beam | 50MPa | Concrete Rectangular | 400 | 600 | 2400 | 6937.5 | 1.66 | 4073.39 | G300E | 6333937.5 | 49.7 | G300E | 10058437.81 | 78.92
6110 | Story60 | B57 | 50 MPa RC Beam (42.5 cm x 25 cm) | Beam | 50MPa | Concrete Rectangular | 250 | 425 | 1062.5 | 6937.5 | 0.74 | 1803.33 | G300E | 12657784.09 | 99.32 | G300E | 4549320.73 | 35.7
6111 | Story60 | B58 | 50 MPa RC Beam (32.5 cm x 25 cm) | Beam | 50MPa | Concrete Rectangular | 250 | 325 | 812.5 | 6937.5 | 0.56 | 1379.01 | G300E | 10094377.84 | 79.2 | G300E | 2303628.09 | 18.08
6112 | Story60 | B59 | 50 MPa RC Beam (52.5 cm x 25 cm) | Beam | 50MPa | Concrete Rectangular | 250 | 525 | 1312.5 | 6937.5 | 0.91 | 2227.64 | G300E | 10786866.48 | 84.64 | G300E | 5065516.06 | 39.75
6113 | Story60 | B6 | 50 MPa RC Beam (60 cm x 40 cm) | Beam | 50MPa | Concrete Rectangular | 400 | 600 | 2400 | 6937.5 | 1.66 | 4073.39 | G300E | 6695592.39 | 52.54 | G300E | 8242964.97 | 64.68
6114 | Story60 | B60 | 50 MPa RC Beam (60 cm x 40 cm) | Beam | 50MPa | Concrete Rectangular | 400 | 600 | 2400 | 6937.5 | 1.66 | 4073.39 | G300E | 6276545.45 | 49.25 | G300E | 9783145.19 | 76.76
6115 | Story60 | B61 | 50 MPa RC Beam (60 cm x 40 cm) | Beam | 50MPa | Concrete Rectangular | 400 | 600 | 2400 | 6937.5 | 1.66 | 4073.39 | G300E | 6468163.04 | 50.75 | G300E | 8242964.97 | 64.68
6116 | Story60 | B62 | 50 MPa RC Beam (52.5 cm x 25 cm) | Beam | 50MPa | Concrete Rectangular | 250 | 525 | 1312.5 | 6937.5 | 0.91 | 2227.64 | G300E | 10790335.23 | 84.66 | G300E | 5065679.96 | 39.75
6117 | Story60 | B63 | 50 MPa RC Beam (35 cm x 25 cm) | Beam | 50MPa | Concrete Rectangular | 250 | 350 | 875 | 6937.5 | 0.61 | 1485.09 | G300E | 9220252.84 | 72.35 | G300E | 3809281.92 | 29.89
6118 | Story60 | B64 | 50 MPa RC Beam (42.5 cm x 25 cm) | Beam | 50MPa | Concrete Rectangular | 250 | 425 | 1062.5 | 6937.5 | 0.74 | 1803.33 | G300E | 12657153.41 | 99.31 | G300E | 4549418.57 | 35.7
6119 | Story60 | B65 | 50 MPa RC Beam (60 cm x 40 cm) | Beam | 50MPa | Concrete Rectangular | 400 | 600 | 2400 | 6937.5 | 1.66 | 4073.39 | G300E | 6851727.27 | 53.76 | G300E | 7964256.94 | 62.49
6120 | Story60 | B66 | 50 MPa RC Beam (60 cm x 40 cm) | Beam | 50MPa | Concrete Rectangular | 400 | 600 | 2400 | 7200 | 1.73 | 4227.52 | G300E | 26480973.91 | 207.78 | G300E | 10579703.17 | 83.01
6121 | Story60 | B67 | 50 MPa RC Beam (60 cm x 40 cm) | Beam | 50MPa | Concrete Rectangular | 400 | 600 | 2400 | 6937.5 | 1.66 | 4073.39 | G300E | 25505567.93 | 200.13 | G300E | 10194244.83 | 79.99
6122 | Story60 | B69 | 50 MPa RC Beam (60 cm x 40 cm) | Beam | 50MPa | Concrete Rectangular | 400 | 600 | 2400 | 6937.5 | 1.66 | 4073.39 | G300E | 25470578.8 | 199.85 | G300E | 10122825.98 | 79.43
6123 | Story60 | B7 | 50 MPa RC Beam (52.5 cm x 25 cm) | Beam | 50MPa | Concrete Rectangular | 250 | 525 | 1312.5 | 6937.5 | 0.91 | 2227.64 | G300E | 10790335.23 | 84.66 | G300E | 5065668.37 | 39.75
6124 | Story60 | B70 | 50 MPa RC Beam (60 cm x 40 cm) | Beam | 50MPa | Concrete Rectangular | 400 | 600 | 2400 | 6937.5 | 1.66 | 4073.39 | G300E | 25462736.41 | 199.79 | G300E | 10133169.49 | 79.51
6125 | Story60 | B71 | 50 MPa RC Beam (60 cm x 40 cm) | Beam | 50MPa | Concrete Rectangular | 400 | 600 | 2400 | 6937.5 | 1.66 | 4073.39 | G300E | 6886414.77 | 54.03 | G300E | 7964256.94 | 62.49
6126 | Story60 | B72 | 50 MPa RC Beam (42.5 cm x 25 cm) | Beam | 50MPa | Concrete Rectangular | 250 | 425 | 1062.5 | 6937.5 | 0.74 | 1803.33 | G300E | 12666298.3 | 99.38 | G300E | 4549926.5 | 35.7
6127 | Story60 | B73 | 50 MPa RC Beam (35 cm x 25 cm) | Beam | 50MPa | Concrete Rectangular | 250 | 350 | 875 | 6937.5 | 0.61 | 1485.09 | G300E | 9219306.82 | 72.34 | G300E | 3808068.8 | 29.88
6128 | Story60 | B74 | 50 MPa RC Beam (52.5 cm x 25 cm) | Beam | 50MPa | Concrete Rectangular | 250 | 525 | 1312.5 | 6937.5 | 0.91 | 2227.64 | G300E | 10784974.43 | 84.62 | G300E | 5065343.88 | 39.74
6129 | Story60 | B75 | 50 MPa RC Beam (60 cm x 40 cm) | Beam | 50MPa | Concrete Rectangular | 400 | 600 | 2400 | 6937.5 | 1.66 | 4073.39 | G300E | 6468163.04 | 50.75 | G300E | 8242964.97 | 64.68
6130 | Story60 | B76 | 50 MPa RC Beam (60 cm x 40 cm) | Beam | 50MPa | Concrete Rectangular | 400 | 600 | 2400 | 6937.5 | 1.66 | 4073.39 | G300E | 6304926.14 | 49.47 | G300E | 8229145.19 | 64.57
6131 | Story60 | B77 | 50 MPa RC Beam (50 cm x 25 cm) | Beam | 50MPa | Concrete Rectangular | 250 | 500 | 1250 | 6937.5 | 0.87 | 2121.56 | G300E | 10479724.43 | 82.23 | G300E | 3453429.16 | 27.1
6132 | Story60 | B78 | 50 MPa RC Beam (35 cm x 25 cm) | Beam | 50MPa | Concrete Rectangular | 250 | 350 | 875 | 6937.5 | 0.61 | 1485.09 | G300E | 10897551.14 | 85.51 | G300E | 4035578.12 | 31.66
6133 | Story60 | B79 | 50 MPa RC Beam (35 cm x 25 cm) | Beam | 50MPa | Concrete Rectangular | 250 | 350 | 875 | 6937.5 | 0.61 | 1485.09 | G300E | 12338028.41 | 96.81 | G300E | 3723455.74 | 29.22
6134 | Story60 | B8 | 50 MPa RC Beam (60 cm x 40 cm) | Beam | 50MPa | Concrete Rectangular | 400 | 600 | 2400 | 6937.5 | 1.66 | 4073.39 | G300E | 6276545.45 | 49.25 | G300E | 9783145.19 | 76.76
6135 | Story60 | B80 | 50 MPa RC Beam (35 cm x 25 cm) | Beam | 50MPa | Concrete Rectangular | 250 | 350 | 875 | 6937.5 | 0.61 | 1485.09 | G300E | 12337713.07 | 96.81 | G300E | 3723370.76 | 29.21
6136 | Story60 | B81 | 50 MPa RC Beam (60 cm x 40 cm) | Beam | 50MPa | Concrete Rectangular | 400 | 600 | 2400 | 6937.5 | 1.66 | 4073.39 | G300E | 6853934.66 | 53.78 | G300E | 7964256.94 | 62.49
6137 | Story60 | B82 | 50 MPa RC Beam (42.5 cm x 25 cm) | Beam | 50MPa | Concrete Rectangular | 250 | 425 | 1062.5 | 6937.5 | 0.74 | 1803.33 | G300E | 12658099.43 | 99.32 | G300E | 4549324.75 | 35.7
6138 | Story60 | B83 | 50 MPa RC Beam (60 cm x 40 cm) | Beam | 50MPa | Concrete Rectangular | 400 | 600 | 2400 | 6937.5 | 1.66 | 4073.39 | G300E | 6333937.5 | 49.7 | G300E | 10058437.81 | 78.92
6139 | Story60 | B84 | 50 MPa RC Beam (42.5 cm x 25 cm) | Beam | 50MPa | Concrete Rectangular | 250 | 425 | 1062.5 | 6937.5 | 0.74 | 1803.33 | G300E | 12667244.32 | 99.39 | G300E | 4550024.34 | 35.7
6140 | Story60 | B85 | 50 MPa RC Beam (60 cm x 40 cm) | Beam | 50MPa | Concrete Rectangular | 400 | 600 | 2400 | 6937.5 | 1.66 | 4073.39 | G300E | 6891460.23 | 54.07 | G300E | 7964256.94 | 62.49
6141 | Story60 | B86 | 50 MPa RC Beam (35 cm x 25 cm) | Beam | 50MPa | Concrete Rectangular | 250 | 350 | 875 | 6937.5 | 0.61 | 1485.09 | G300E | 12328252.84 | 96.73 | G300E | 3706552.68 | 29.08
6142 | Story60 | B87 | 50 MPa RC Beam (35 cm x 25 cm) | Beam | 50MPa | Concrete Rectangular | 250 | 350 | 875 | 6937.5 | 0.61 | 1485.09 | G300E | 12410556.82 | 97.38 | G300E | 3706679.6 | 29.08
6143 | Story60 | B88 | 50 MPa RC Beam (35 cm x 25 cm) | Beam | 50MPa | Concrete Rectangular | 250 | 350 | 875 | 6937.5 | 0.61 | 1485.09 | G300E | 10795696.02 | 84.71 | G300E | 4033542.75 | 31.65
6144 | Story60 | B89 | 50 MPa RC Beam (50 cm x 25 cm) | Beam | 50MPa | Concrete Rectangular | 250 | 500 | 1250 | 6937.5 | 0.87 | 2121.56 | G300E | 10472471.59 | 82.17 | G300E | 3453082.29 | 27.09
6145 | Story60 | B9 | 50 MPa RC Beam (52.5 cm x 25 cm) | Beam | 50MPa | Concrete Rectangular | 250 | 525 | 1312.5 | 6937.5 | 0.91 | 2227.64 | G300E | 10790335.23 | 84.66 | G300E | 5065661.75 | 39.75
6146 | Story60 | B90 | 50 MPa RC Beam (60 cm x 40 cm) | Beam | 50MPa | Concrete Rectangular | 400 | 600 | 2400 | 6937.5 | 1.66 | 4073.39 | G300E | 6304295.45 | 49.47 | G300E | 8229145.19 | 64.57
6147 | Story60 | B91 | 50 MPa RC Beam (42.5 cm x 25 cm) | Beam | 50MPa | Concrete Rectangular | 250 | 425 | 1062.5 | 6937.5 | 0.74 | 1803.33 | G300E | 3872633.15 | 30.39 | G300E | 4362926.41 | 34.23
6148 | Story60 | B92 | 50 MPa RC Beam (47.5 cm x 25 cm) | Beam | 50MPa | Concrete Rectangular | 250 | 475 | 1187.5 | 6937.5 | 0.82 | 2015.48 | G300E | 9692633.52 | 76.05 | G300E | 4634356.66 | 36.36
6149 | Story60 | B93 | 50 MPa RC Beam (47.5 cm x 25 cm) | Beam | 50MPa | Concrete Rectangular | 250 | 475 | 1187.5 | 6937.5 | 0.82 | 2015.48 | G300E | 9693579.55 | 76.06 | G300E | 4634362.66 | 36.36
6150 | Story60 | B94 | 50 MPa RC Beam (35 cm x 25 cm) | Beam | 50MPa | Concrete Rectangular | 250 | 350 | 875 | 6937.5 | 0.61 | 1485.09 | G300E | 10898497.16 | 85.51 | G300E | 4035589.16 | 31.66
6151 | Story60 | B95 | 50 MPa RC Beam (50 cm x 25 cm) | Beam | 50MPa | Concrete Rectangular | 250 | 500 | 1250 | 6937.5 | 0.87 | 2121.56 | G300E | 10478147.73 | 82.22 | G300E | 3453403.93 | 27.1
6152 | Story60 | B96 | 50 MPa RC Beam (35 cm x 25 cm) | Beam | 50MPa | Concrete Rectangular | 250 | 350 | 875 | 6937.5 | 0.61 | 1485.09 | G300E | 9222775.57 | 72.37 | G300E | 3808410.95 | 29.88
6153 | Story60 | B97 | 50 MPa RC Beam (52.5 cm x 25 cm) | Beam | 50MPa | Concrete Rectangular | 250 | 525 | 1312.5 | 6937.5 | 0.91 | 2227.64 | G300E | 10786551.14 | 84.64 | G300E | 5065492.88 | 39.75
6154 | Story60 | B98 | 50 MPa RC Beam (32.5 cm x 25 cm) | Beam | 50MPa | Concrete Rectangular | 250 | 325 | 812.5 | 6937.5 | 0.56 | 1379.01 | G300E | 10093116.48 | 79.19 | G300E | 2303589.15 | 18.07
6155 | Story60 | B99 | 50 MPa RC Beam (52.5 cm x 25 cm) | Beam | 50MPa | Concrete Rectangular | 250 | 525 | 1312.5 | 6937.5 | 0.91 | 2227.64 | G300E | 10783713.07 | 84.61 | G300E | 5065294.22 | 39.74
6156 | Story61 | B1 | 50 MPa RC Beam (60 cm x 40 cm) | Beam | 50MPa | Concrete Rectangular | 400 | 600 | 2400 | 6937.5 | 1.66 | 4073.39 | G300E | 6264562.5 | 49.15 | G300E | 9394645.19 | 73.71
6157 | Story61 | B10 | 50 MPa RC Beam (60 cm x 40 cm) | Beam | 50MPa | Concrete Rectangular | 400 | 600 | 2400 | 6937.5 | 1.66 | 4073.39 | G300E | 6519673.3 | 51.16 | G300E | 9006145.19 | 70.67
6158 | Story61 | B100 | 50 MPa RC Beam (35 cm x 25 cm) | Beam | 50MPa | Concrete Rectangular | 250 | 350 | 875 | 6937.5 | 0.61 | 1485.09 | G300E | 9780613.64 | 76.74 | G300E | 3710374.93 | 29.11
6159 | Story61 | B101 | 50 MPa RC Beam (52.5 cm x 25 cm) | Beam | 50MPa | Concrete Rectangular | 250 | 525 | 1312.5 | 6937.5 | 0.91 | 2227.64 | G300E | 10097846.59 | 79.23 | G300E | 1658558.77 | 13.01
6160 | Story61 | B102 | 50 MPa RC Beam (37.5 cm x 25 cm) | Beam | 50MPa | Concrete Rectangular | 250 | 375 | 937.5 | 6937.5 | 0.65 | 1591.17 | G300E | 9810571.02 | 76.98 | G300E | 4179209.91 | 32.79
6161 | Story61 | B103 | 50 MPa RC Beam (47.5 cm x 25 cm) | Beam | 50MPa | Concrete Rectangular | 250 | 475 | 1187.5 | 6937.5 | 0.82 | 2015.48 | G300E | 9420809.66 | 73.92 | G300E | 4633639.66 | 36.36
6162 | Story61 | B104 | 50 MPa RC Beam (47.5 cm x 25 cm) | Beam | 50MPa | Concrete Rectangular | 250 | 475 | 1187.5 | 6937.5 | 0.82 | 2015.48 | G300E | 9421125 | 73.92 | G300E | 4634941.31 | 36.37
6163 | Story61 | B105 | 50 MPa RC Beam (60 cm x 40 cm) | Beam | 50MPa | Concrete Rectangular | 400 | 600 | 2400 | 6937.5 | 1.66 | 4073.39 | G300E | 6268661.93 | 49.19 | G300E | 9783145.19 | 76.76
6164 | Story61 | B106 | 50 MPa RC Beam (60 cm x 40 cm) | Beam | 50MPa | Concrete Rectangular | 400 | 600 | 2400 | 6937.5 | 1.66 | 4073.39 | G300E | 6264562.5 | 49.15 | G300E | 9394645.19 | 73.71
6165 | Story61 | B107 | 50 MPa RC Beam (60 cm x 40 cm) | Beam | 50MPa | Concrete Rectangular | 400 | 600 | 2400 | 6937.5 | 1.66 | 4073.39 | G300E | 6775099.43 | 53.16 | G300E | 9006145.19 | 70.67
6166 | Story61 | B108 | 50 MPa RC Beam (60 cm x 40 cm) | Beam | 50MPa | Concrete Rectangular | 400 | 600 | 2400 | 6937.5 | 1.66 | 4073.39 | G300E | 6519673.3 | 51.16 | G300E | 9006145.19 | 70.67
6167 | Story61 | B109 | 50 MPa RC Beam (60 cm x 40 cm) | Beam | 50MPa | Concrete Rectangular | 400 | 600 | 2400 | 6937.5 | 1.66 | 4073.39 | G300E | 7133011.36 | 55.97 | G300E | 8733683.08 | 68.53
6168 | Story61 | B11 | 50 MPa RC Beam (52.5 cm x 25 cm) | Beam | 50MPa | Concrete Rectangular | 250 | 525 | 1312.5 | 6937.5 | 0.91 | 2227.64 | G300E | 10105414.77 | 79.29 | G300E | 1658937.89 | 13.02
6169 | Story61 | B110 | 50 MPa RC Beam (60 cm x 40 cm) | Beam | 50MPa | Concrete Rectangular | 400 | 600 | 2400 | 6937.5 | 1.66 | 4073.39 | G300E | 6519673.3 | 51.16 | G300E | 9006145.19 | 70.67
6170 | Story61 | B111 | 50 MPa RC Beam (60 cm x 40 cm) | Beam | 50MPa | Concrete Rectangular | 400 | 600 | 2400 | 6937.5 | 1.66 | 4073.39 | G300E | 6775099.43 | 53.16 | G300E | 9006145.19 | 70.67
6171 | Story61 | B112 | 50 MPa RC Beam (60 cm x 40 cm) | Beam | 50MPa | Concrete Rectangular | 400 | 600 | 2400 | 6937.5 | 1.66 | 4073.39 | G300E | 6266139.2 | 49.17 | G300E | 9783145.19 | 76.76
6172 | Story61 | B12 | 50 MPa RC Beam (60 cm x 40 cm) | Beam | 50MPa | Concrete Rectangular | 400 | 600 | 2400 | 6937.5 | 1.66 | 4073.39 | G300E | 6775099.43 | 53.16 | G300E | 9006145.19 | 70.67
6173 | Story61 | B13 | 50 MPa RC Beam (47.5 cm x 25 cm) | Beam | 50MPa | Concrete Rectangular | 250 | 475 | 1187.5 | 6937.5 | 0.82 | 2015.48 | G300E | 9390221.59 | 73.68 | G300E | 4632225.67 | 36.35
6174 | Story61 | B14 | 50 MPa RC Beam (60 cm x 40 cm) | Beam | 50MPa | Concrete Rectangular | 400 | 600 | 2400 | 6937.5 | 1.66 | 4073.39 | G300E | 6264562.5 | 49.15 | G300E | 9394645.19 | 73.71
6175 | Story61 | B15 | 50 MPa RC Beam (60 cm x 40 cm) | Beam | 50MPa | Concrete Rectangular | 400 | 600 | 2400 | 6937.5 | 1.66 | 4073.39 | G300E | 6264562.5 | 49.15 | G300E | 9394645.19 | 73.71
6176 | Story61 | B16 | 50 MPa RC Beam (60 cm x 40 cm) | Beam | 50MPa | Concrete Rectangular | 400 | 600 | 2400 | 6937.5 | 1.66 | 4073.39 | G300E | 6775099.43 | 53.16 | G300E | 9006145.19 | 70.67
6177 | Story61 | B17 | 50 MPa RC Beam (47.5 cm x 25 cm) | Beam | 50MPa | Concrete Rectangular | 250 | 475 | 1187.5 | 6937.5 | 0.82 | 2015.48 | G300E | 9390221.59 | 73.68 | G300E | 4632243.64 | 36.35
6178 | Story61 | B18 | 50 MPa RC Beam (37.5 cm x 25 cm) | Beam | 50MPa | Concrete Rectangular | 250 | 375 | 937.5 | 6937.5 | 0.65 | 1591.17 | G300E | 9809309.66 | 76.97 | G300E | 4184852.94 | 32.84
6179 | Story61 | B19 | 50 MPa RC Beam (37.5 cm x 25 cm) | Beam | 50MPa | Concrete Rectangular | 250 | 375 | 937.5 | 6937.5 | 0.65 | 1591.17 | G300E | 9809309.66 | 76.97 | G300E | 4184852.94 | 32.84
6180 | Story61 | B2 | 50 MPa RC Beam (60 cm x 40 cm) | Beam | 50MPa | Concrete Rectangular | 400 | 600 | 2400 | 6937.5 | 1.66 | 4073.39 | G300E | 6264562.5 | 49.15 | G300E | 9394645.19 | 73.71
6181 | Story61 | B20 | 50 MPa RC Beam (35 cm x 25 cm) | Beam | 50MPa | Concrete Rectangular | 250 | 350 | 875 | 6937.5 | 0.61 | 1485.09 | G300E | 12256355.11 | 96.17 | G300E | 3724782.69 | 29.23
6182 | Story61 | B21 | 50 MPa RC Beam (35 cm x 25 cm) | Beam | 50MPa | Concrete Rectangular | 250 | 350 | 875 | 6937.5 | 0.61 | 1485.09 | G300E | 9780928.98 | 76.74 | G300E | 3710249.42 | 29.11
6183 | Story61 | B22 | 50 MPa RC Beam (42.5 cm x 25 cm) | Beam | 50MPa | Concrete Rectangular | 250 | 425 | 1062.5 | 6937.5 | 0.74 | 1803.33 | G300E | 12737250 | 99.94 | G300E | 4557336.46 | 35.76
6184 | Story61 | B23 | 50 MPa RC Beam (32.5 cm x 25 cm) | Beam | 50MPa | Concrete Rectangular | 250 | 325 | 812.5 | 6937.5 | 0.56 | 1379.01 | G300E | 9575326.7 | 75.13 | G300E | 3289991.6 | 25.81
6185 | Story61 | B24 | 50 MPa RC Beam (42.5 cm x 25 cm) | Beam | 50MPa | Concrete Rectangular | 250 | 425 | 1062.5 | 6937.5 | 0.74 | 1803.33 | G300E | 12737880.68 | 99.95 | G300E | 4557410.17 | 35.76
6186 | Story61 | B25 | 50 MPa RC Beam (35 cm x 25 cm) | Beam | 50MPa | Concrete Rectangular | 250 | 350 | 875 | 6937.5 | 0.61 | 1485.09 | G300E | 9780928.98 | 76.74 | G300E | 3710224.04 | 29.11
6187 | Story61 | B26 | 50 MPa RC Beam (35 cm x 25 cm) | Beam | 50MPa | Concrete Rectangular | 250 | 350 | 875 | 6937.5 | 0.61 | 1485.09 | G300E | 12257616.48 | 96.18 | G300E | 3724813.6 | 29.23
6188 | Story61 | B27 | 50 MPa RC Beam (37.5 cm x 25 cm) | Beam | 50MPa | Concrete Rectangular | 250 | 375 | 937.5 | 6937.5 | 0.65 | 1591.17 | G300E | 9808994.32 | 76.97 | G300E | 4184847.03 | 32.84
6189 | Story61 | B28 | 50 MPa RC Beam (37.5 cm x 25 cm) | Beam | 50MPa | Concrete Rectangular | 250 | 375 | 937.5 | 6937.5 | 0.65 | 1591.17 | G300E | 9809309.66 | 76.97 | G300E | 4184856.49 | 32.84
6190 | Story61 | B29 | 50 MPa RC Beam (47.5 cm x 25 cm) | Beam | 50MPa | Concrete Rectangular | 250 | 475 | 1187.5 | 6937.5 | 0.82 | 2015.48 | G300E | 9390221.59 | 73.68 | G300E | 4632233.16 | 36.35
6191 | Story61 | B3 | 50 MPa RC Beam (47.5 cm x 25 cm) | Beam | 50MPa | Concrete Rectangular | 250 | 475 | 1187.5 | 6937.5 | 0.82 | 2015.48 | G300E | 9390221.59 | 73.68 | G300E | 4632242.15 | 36.35
6192 | Story61 | B30 | 50 MPa RC Beam (60 cm x 40 cm) | Beam | 50MPa | Concrete Rectangular | 400 | 600 | 2400 | 6937.5 | 1.66 | 4073.39 | G300E | 6775099.43 | 53.16 | G300E | 9006145.19 | 70.67
6193 | Story61 | B31 | 50 MPa RC Beam (60 cm x 40 cm) | Beam | 50MPa | Concrete Rectangular | 400 | 600 | 2400 | 6937.5 | 1.66 | 4073.39 | G300E | 6519673.3 | 51.16 | G300E | 9006145.19 | 70.67
6194 | Story61 | B32 | 50 MPa RC Beam (52.5 cm x 25 cm) | Beam | 50MPa | Concrete Rectangular | 250 | 525 | 1312.5 | 6937.5 | 0.91 | 2227.64 | G300E | 10106045.45 | 79.3 | G300E | 1658959.41 | 13.02
6195 | Story61 | B33 | 50 MPa RC Beam (35 cm x 25 cm) | Beam | 50MPa | Concrete Rectangular | 250 | 350 | 875 | 6937.5 | 0.61 | 1485.09 | G300E | 9780928.98 | 76.74 | G300E | 3710242.8 | 29.11
6196 | Story61 | B34 | 50 MPa RC Beam (35 cm x 25 cm) | Beam | 50MPa | Concrete Rectangular | 250 | 350 | 875 | 6937.5 | 0.61 | 1485.09 | G300E | 12256670.45 | 96.17 | G300E | 3724790.42 | 29.23
6197 | Story61 | B35 | 50 MPa RC Beam (60 cm x 40 cm) | Beam | 50MPa | Concrete Rectangular | 400 | 600 | 2400 | 6937.5 | 1.66 | 4073.39 | G300E | 6928985.8 | 54.37 | G300E | 7964256.94 | 62.49
6198 | Story61 | B36 | 50 MPa RC Beam (60 cm x 40 cm) | Beam | 50MPa | Concrete Rectangular | 400 | 600 | 2400 | 6937.5 | 1.66 | 4073.39 | G300E | 6928985.8 | 54.37 | G300E | 7964256.94 | 62.49
6199 | Story61 | B37 | 50 MPa RC Beam (60 cm x 40 cm) | Beam | 50MPa | Concrete Rectangular | 400 | 600 | 2400 | 7200 | 1.73 | 4227.52 | G300E | 27010643.48 | 211.94 | G300E | 10640038.54 | 83.49
6200 | Story61 | B38 | 50 MPa RC Beam (60 cm x 40 cm) | Beam | 50MPa | Concrete Rectangular | 400 | 600 | 2400 | 6937.5 | 1.66 | 4073.39 | G300E | 6329207.39 | 49.66 | G300E | 10085872.47 | 79.14
6201 | Story61 | B39 | 50 MPa RC Beam (60 cm x 40 cm) | Beam | 50MPa | Concrete Rectangular | 400 | 600 | 2400 | 7200 | 1.73 | 4227.52 | G300E | 27025982.61 | 212.06 | G300E | 10641482.92 | 83.5
6202 | Story61 | B4 | 50 MPa RC Beam (60 cm x 40 cm) | Beam | 50MPa | Concrete Rectangular | 400 | 600 | 2400 | 6937.5 | 1.66 | 4073.39 | G300E | 6775099.43 | 53.16 | G300E | 9006145.19 | 70.67
6203 | Story61 | B40 | 50 MPa RC Beam (60 cm x 40 cm) | Beam | 50MPa | Concrete Rectangular | 400 | 600 | 2400 | 6937.5 | 1.66 | 4073.39 | G300E | 6929616.48 | 54.37 | G300E | 7964256.94 | 62.49
6204 | Story61 | B41 | 50 MPa RC Beam (60 cm x 40 cm) | Beam | 50MPa | Concrete Rectangular | 400 | 600 | 2400 | 6937.5 | 1.66 | 4073.39 | G300E | 6929931.82 | 54.37 | G300E | 7964256.94 | 62.49
6205 | Story61 | B42 | 50 MPa RC Beam (35 cm x 25 cm) | Beam | 50MPa | Concrete Rectangular | 250 | 350 | 875 | 6937.5 | 0.61 | 1485.09 | G300E | 12256039.77 | 96.17 | G300E | 3724769.45 | 29.23
6206 | Story61 | B43 | 50 MPa RC Beam (35 cm x 25 cm) | Beam | 50MPa | Concrete Rectangular | 250 | 350 | 875 | 6937.5 | 0.61 | 1485.09 | G300E | 9782190.34 | 76.75 | G300E | 3711585.84 | 29.12
6207 | Story61 | B44 | 50 MPa RC Beam (52.5 cm x 25 cm) | Beam | 50MPa | Concrete Rectangular | 250 | 525 | 1312.5 | 6937.5 | 0.91 | 2227.64 | G300E | 10105414.77 | 79.29 | G300E | 1658913.05 | 13.02
6208 | Story61 | B45 | 50 MPa RC Beam (60 cm x 40 cm) | Beam | 50MPa | Concrete Rectangular | 400 | 600 | 2400 | 6937.5 | 1.66 | 4073.39 | G300E | 6519673.3 | 51.16 | G300E | 9006145.19 | 70.67
6209 | Story61 | B46 | 50 MPa RC Beam (60 cm x 40 cm) | Beam | 50MPa | Concrete Rectangular | 400 | 600 | 2400 | 6937.5 | 1.66 | 4073.39 | G300E | 7133011.36 | 55.97 | G300E | 8736205.81 | 68.55
6210 | Story61 | B47 | 50 MPa RC Beam (50 cm x 25 cm) | Beam | 50MPa | Concrete Rectangular | 250 | 500 | 1250 | 6937.5 | 0.87 | 2121.56 | G300E | 11021164.77 | 86.48 | G300E | 4904284.3 | 38.48
6211 | Story61 | B48 | 50 MPa RC Beam (32.5 cm x 25 cm) | Beam | 50MPa | Concrete Rectangular | 250 | 325 | 812.5 | 6937.5 | 0.56 | 1379.01 | G300E | 9575011.36 | 75.13 | G300E | 3291896.96 | 25.83
6212 | Story61 | B49 | 50 MPa RC Beam (42.5 cm x 25 cm) | Beam | 50MPa | Concrete Rectangular | 250 | 425 | 1062.5 | 6937.5 | 0.74 | 1803.33 | G300E | 12735988.64 | 99.93 | G300E | 4557321.72 | 35.76
6213 | Story61 | B5 | 50 MPa RC Beam (52.5 cm x 25 cm) | Beam | 50MPa | Concrete Rectangular | 250 | 525 | 1312.5 | 6937.5 | 0.91 | 2227.64 | G300E | 10106045.45 | 79.3 | G300E | 1658956.1 | 13.02
6214 | Story61 | B50 | 50 MPa RC Beam (60 cm x 40 cm) | Beam | 50MPa | Concrete Rectangular | 400 | 600 | 2400 | 6937.5 | 1.66 | 4073.39 | G300E | 6329522.73 | 49.66 | G300E | 10085872.47 | 79.14
6215 | Story61 | B51 | 50 MPa RC Beam (60 cm x 40 cm) | Beam | 50MPa | Concrete Rectangular | 400 | 600 | 2400 | 7200 | 1.73 | 4227.52 | G300E | 27013460.87 | 211.96 | G300E | 10640421.7 | 83.49
6216 | Story61 | B55 | 50 MPa RC Beam (60 cm x 40 cm) | Beam | 50MPa | Concrete Rectangular | 400 | 600 | 2400 | 6937.5 | 1.66 | 4073.39 | G300E | 26020451.09 | 204.17 | G300E | 10253202.11 | 80.45
6217 | Story61 | B56 | 50 MPa RC Beam (60 cm x 40 cm) | Beam | 50MPa | Concrete Rectangular | 400 | 600 | 2400 | 6937.5 | 1.66 | 4073.39 | G300E | 6329838.07 | 49.67 | G300E | 10085872.47 | 79.14
6218 | Story61 | B57 | 50 MPa RC Beam (42.5 cm x 25 cm) | Beam | 50MPa | Concrete Rectangular | 250 | 425 | 1062.5 | 6937.5 | 0.74 | 1803.33 | G300E | 12735988.64 | 99.93 | G300E | 4557231.92 | 35.76
6219 | Story61 | B58 | 50 MPa RC Beam (32.5 cm x 25 cm) | Beam | 50MPa | Concrete Rectangular | 250 | 325 | 812.5 | 6937.5 | 0.56 | 1379.01 | G300E | 9573750 | 75.12 | G300E | 3289917.81 | 25.81
6220 | Story61 | B59 | 50 MPa RC Beam (50 cm x 25 cm) | Beam | 50MPa | Concrete Rectangular | 250 | 500 | 1250 | 6937.5 | 0.87 | 2121.56 | G300E | 11018642.05 | 86.46 | G300E | 4904115.6 | 38.48
6221 | Story61 | B6 | 50 MPa RC Beam (60 cm x 40 cm) | Beam | 50MPa | Concrete Rectangular | 400 | 600 | 2400 | 6937.5 | 1.66 | 4073.39 | G300E | 6519673.3 | 51.16 | G300E | 9006145.19 | 70.67
6222 | Story61 | B60 | 50 MPa RC Beam (60 cm x 40 cm) | Beam | 50MPa | Concrete Rectangular | 400 | 600 | 2400 | 6937.5 | 1.66 | 4073.39 | G300E | 7133011.36 | 55.97 | G300E | 8733683.08 | 68.53
6223 | Story61 | B61 | 50 MPa RC Beam (60 cm x 40 cm) | Beam | 50MPa | Concrete Rectangular | 400 | 600 | 2400 | 6937.5 | 1.66 | 4073.39 | G300E | 6519673.3 | 51.16 | G300E | 9006145.19 | 70.67
6224 | Story61 | B62 | 50 MPa RC Beam (50 cm x 25 cm) | Beam | 50MPa | Concrete Rectangular | 250 | 500 | 1250 | 6937.5 | 0.87 | 2121.56 | G300E | 11021164.77 | 86.48 | G300E | 4904278 | 38.48
6225 | Story61 | B63 | 50 MPa RC Beam (35 cm x 25 cm) | Beam | 50MPa | Concrete Rectangular | 250 | 350 | 875 | 6937.5 | 0.61 | 1485.09 | G300E | 9781244.32 | 76.75 | G300E | 3710230.66 | 29.11
6226 | Story61 | B64 | 50 MPa RC Beam (42.5 cm x 25 cm) | Beam | 50MPa | Concrete Rectangular | 250 | 425 | 1062.5 | 6937.5 | 0.74 | 1803.33 | G300E | 12736303.98 | 99.93 | G300E | 4557323.06 | 35.76
6227 | Story61 | B65 | 50 MPa RC Beam (60 cm x 40 cm) | Beam | 50MPa | Concrete Rectangular | 400 | 600 | 2400 | 6937.5 | 1.66 | 4073.39 | G300E | 6928355.11 | 54.36 | G300E | 7964256.94 | 62.49
6228 | Story61 | B66 | 50 MPa RC Beam (60 cm x 40 cm) | Beam | 50MPa | Concrete Rectangular | 400 | 600 | 2400 | 7200 | 1.73 | 4227.52 | G300E | 27012834.78 | 211.95 | G300E | 10640344.7 | 83.49
6229 | Story61 | B67 | 50 MPa RC Beam (60 cm x 40 cm) | Beam | 50MPa | Concrete Rectangular | 400 | 600 | 2400 | 6937.5 | 1.66 | 4073.39 | G300E | 26018339.67 | 204.15 | G300E | 10251452.66 | 80.44
6230 | Story61 | B69 | 50 MPa RC Beam (60 cm x 40 cm) | Beam | 50MPa | Concrete Rectangular | 400 | 600 | 2400 | 6937.5 | 1.66 | 4073.39 | G300E | 25982144.02 | 203.87 | G300E | 10180172.56 | 79.88
6231 | Story61 | B7 | 50 MPa RC Beam (50 cm x 25 cm) | Beam | 50MPa | Concrete Rectangular | 250 | 500 | 1250 | 6937.5 | 0.87 | 2121.56 | G300E | 11020534.09 | 86.47 | G300E | 4904265.38 | 38.48
6232 | Story61 | B70 | 50 MPa RC Beam (60 cm x 40 cm) | Beam | 50MPa | Concrete Rectangular | 400 | 600 | 2400 | 6937.5 | 1.66 | 4073.39 | G300E | 25974603.26 | 203.81 | G300E | 10190615.61 | 79.96
6233 | Story61 | B71 | 50 MPa RC Beam (60 cm x 40 cm) | Beam | 50MPa | Concrete Rectangular | 400 | 600 | 2400 | 6937.5 | 1.66 | 4073.39 | G300E | 6964303.98 | 54.64 | G300E | 7964256.94 | 62.49
6234 | Story61 | B72 | 50 MPa RC Beam (42.5 cm x 25 cm) | Beam | 50MPa | Concrete Rectangular | 250 | 425 | 1062.5 | 6937.5 | 0.74 | 1803.33 | G300E | 12745448.86 | 100.01 | G300E | 4557844.4 | 35.76
6235 | Story61 | B73 | 50 MPa RC Beam (35 cm x 25 cm) | Beam | 50MPa | Concrete Rectangular | 250 | 350 | 875 | 6937.5 | 0.61 | 1485.09 | G300E | 9779352.27 | 76.73 | G300E | 3710320.85 | 29.11
6236 | Story61 | B74 | 50 MPa RC Beam (50 cm x 25 cm) | Beam | 50MPa | Concrete Rectangular | 250 | 500 | 1250 | 6937.5 | 0.87 | 2121.56 | G300E | 11015488.64 | 86.43 | G300E | 4903918.51 | 38.48
6237 | Story61 | B75 | 50 MPa RC Beam (60 cm x 40 cm) | Beam | 50MPa | Concrete Rectangular | 400 | 600 | 2400 | 6937.5 | 1.66 | 4073.39 | G300E | 6519673.3 | 51.16 | G300E | 9006145.19 | 70.67
6238 | Story61 | B76 | 50 MPa RC Beam (60 cm x 40 cm) | Beam | 50MPa | Concrete Rectangular | 400 | 600 | 2400 | 6937.5 | 1.66 | 4073.39 | G300E | 6775099.43 | 53.16 | G300E | 9006145.19 | 70.67
6239 | Story61 | B77 | 50 MPa RC Beam (52.5 cm x 25 cm) | Beam | 50MPa | Concrete Rectangular | 250 | 525 | 1312.5 | 6937.5 | 0.91 | 2227.64 | G300E | 10105730.11 | 79.29 | G300E | 1658946.16 | 13.02
6240 | Story61 | B78 | 50 MPa RC Beam (37.5 cm x 25 cm) | Beam | 50MPa | Concrete Rectangular | 250 | 375 | 937.5 | 6937.5 | 0.65 | 1591.17 | G300E | 9809940.34 | 76.97 | G300E | 4184844.66 | 32.84
6241 | Story61 | B79 | 50 MPa RC Beam (35 cm x 25 cm) | Beam | 50MPa | Concrete Rectangular | 250 | 350 | 875 | 6937.5 | 0.61 | 1485.09 | G300E | 12257931.82 | 96.18 | G300E | 3724820.22 | 29.23
6242 | Story61 | B8 | 50 MPa RC Beam (60 cm x 40 cm) | Beam | 50MPa | Concrete Rectangular | 400 | 600 | 2400 | 6937.5 | 1.66 | 4073.39 | G300E | 7133011.36 | 55.97 | G300E | 8736205.81 | 68.55
6243 | Story61 | B80 | 50 MPa RC Beam (35 cm x 25 cm) | Beam | 50MPa | Concrete Rectangular | 250 | 350 | 875 | 6937.5 | 0.61 | 1485.09 | G300E | 12255093.75 | 96.16 | G300E | 3724733.03 | 29.23
6244 | Story61 | B81 | 50 MPa RC Beam (60 cm x 40 cm) | Beam | 50MPa | Concrete Rectangular | 400 | 600 | 2400 | 6937.5 | 1.66 | 4073.39 | G300E | 6929931.82 | 54.37 | G300E | 7964256.94 | 62.49
6245 | Story61 | B82 | 50 MPa RC Beam (42.5 cm x 25 cm) | Beam | 50MPa | Concrete Rectangular | 250 | 425 | 1062.5 | 6937.5 | 0.74 | 1803.33 | G300E | 12736934.66 | 99.94 | G300E | 4557241.31 | 35.76
6246 | Story61 | B83 | 50 MPa RC Beam (60 cm x 40 cm) | Beam | 50MPa | Concrete Rectangular | 400 | 600 | 2400 | 6937.5 | 1.66 | 4073.39 | G300E | 6329838.07 | 49.67 | G300E | 10085872.47 | 79.14
6247 | Story61 | B84 | 50 MPa RC Beam (42.5 cm x 25 cm) | Beam | 50MPa | Concrete Rectangular | 250 | 425 | 1062.5 | 6937.5 | 0.74 | 1803.33 | G300E | 12746710.23 | 100.02 | G300E | 4557947.59 | 35.76
6248 | Story61 | B85 | 50 MPa RC Beam (60 cm x 40 cm) | Beam | 50MPa | Concrete Rectangular | 400 | 600 | 2400 | 6937.5 | 1.66 | 4073.39 | G300E | 6968403.41 | 54.68 | G300E | 7964256.94 | 62.49
6249 | Story61 | B86 | 50 MPa RC Beam (35 cm x 25 cm) | Beam | 50MPa | Concrete Rectangular | 250 | 350 | 875 | 6937.5 | 0.61 | 1485.09 | G300E | 12341497.16 | 96.84 | G300E | 3716670.55 | 29.16
6250 | Story61 | B87 | 50 MPa RC Beam (35 cm x 25 cm) | Beam | 50MPa | Concrete Rectangular | 250 | 350 | 875 | 6937.5 | 0.61 | 1485.09 | G300E | 12329514.2 | 96.74 | G300E | 3714255.98 | 29.14
6251 | Story61 | B88 | 50 MPa RC Beam (37.5 cm x 25 cm) | Beam | 50MPa | Concrete Rectangular | 250 | 375 | 937.5 | 6937.5 | 0.65 | 1591.17 | G300E | 9814670.45 | 77.01 | G300E | 4181768.51 | 32.81
6252 | Story61 | B89 | 50 MPa RC Beam (52.5 cm x 25 cm) | Beam | 50MPa | Concrete Rectangular | 250 | 525 | 1312.5 | 6937.5 | 0.91 | 2227.64 | G300E | 10099107.95 | 79.24 | G300E | 1658595.19 | 13.01
6253 | Story61 | B9 | 50 MPa RC Beam (50 cm x 25 cm) | Beam | 50MPa | Concrete Rectangular | 250 | 500 | 1250 | 6937.5 | 0.87 | 2121.56 | G300E | 11020849.43 | 86.47 | G300E | 4904254.35 | 38.48
6254 | Story61 | B90 | 50 MPa RC Beam (60 cm x 40 cm) | Beam | 50MPa | Concrete Rectangular | 400 | 600 | 2400 | 6937.5 | 1.66 | 4073.39 | G300E | 6775099.43 | 53.16 | G300E | 9006145.19 | 70.67
6255 | Story61 | B91 | 50 MPa RC Beam (60 cm x 40 cm) | Beam | 50MPa | Concrete Rectangular | 400 | 600 | 2400 | 6937.5 | 1.66 | 4073.39 | G300E | 6264562.5 | 49.15 | G300E | 9394645.19 | 73.71
6256 | Story61 | B92 | 50 MPa RC Beam (47.5 cm x 25 cm) | Beam | 50MPa | Concrete Rectangular | 250 | 475 | 1187.5 | 6937.5 | 0.82 | 2015.48 | G300E | 9390221.59 | 73.68 | G300E | 4632230.16 | 36.35
6257 | Story61 | B93 | 50 MPa RC Beam (47.5 cm x 25 cm) | Beam | 50MPa | Concrete Rectangular | 250 | 475 | 1187.5 | 6937.5 | 0.82 | 2015.48 | G300E | 9390221.59 | 73.68 | G300E | 4632237.65 | 36.35
6258 | Story61 | B94 | 50 MPa RC Beam (37.5 cm x 25 cm) | Beam | 50MPa | Concrete Rectangular | 250 | 375 | 937.5 | 6937.5 | 0.65 | 1591.17 | G300E | 9809625 | 76.97 | G300E | 4184863.58 | 32.84
6259 | Story61 | B95 | 50 MPa RC Beam (52.5 cm x 25 cm) | Beam | 50MPa | Concrete Rectangular | 250 | 525 | 1312.5 | 6937.5 | 0.91 | 2227.64 | G300E | 10105414.77 | 79.29 | G300E | 1658913.05 | 13.02
6260 | Story61 | B96 | 50 MPa RC Beam (35 cm x 25 cm) | Beam | 50MPa | Concrete Rectangular | 250 | 350 | 875 | 6937.5 | 0.61 | 1485.09 | G300E | 9782505.68 | 76.76 | G300E | 3711613.43 | 29.12
6261 | Story61 | B97 | 50 MPa RC Beam (50 cm x 25 cm) | Beam | 50MPa | Concrete Rectangular | 250 | 500 | 1250 | 6937.5 | 0.87 | 2121.56 | G300E | 11018326.7 | 86.45 | G300E | 4904096.68 | 38.48
6262 | Story61 | B98 | 50 MPa RC Beam (32.5 cm x 25 cm) | Beam | 50MPa | Concrete Rectangular | 250 | 325 | 812.5 | 6937.5 | 0.56 | 1379.01 | G300E | 9574065.34 | 75.12 | G300E | 3288938.99 | 25.81
6263 | Story61 | B99 | 50 MPa RC Beam (50 cm x 25 cm) | Beam | 50MPa | Concrete Rectangular | 250 | 500 | 1250 | 6937.5 | 0.87 | 2121.56 | G300E | 11014542.61 | 86.42 | G300E | 4903866.48 | 38.48
6264 | Story62 | B1 | 50 MPa RC Beam (42.5 cm x 25 cm) | Beam | 50MPa | Concrete Rectangular | 250 | 425 | 1062.5 | 6937.5 | 0.74 | 1803.33 | G300E | 3813815.22 | 29.92 | G300E | 4338783.84 | 34.04
6265 | Story62 | B10 | 50 MPa RC Beam (60 cm x 40 cm) | Beam | 50MPa | Concrete Rectangular | 400 | 600 | 2400 | 6937.5 | 1.66 | 4073.39 | G300E | 6200013.59 | 48.65 | G300E | 7736222.22 | 60.7
6266 | Story62 | B100 | 50 MPa RC Beam (35 cm x 25 cm) | Beam | 50MPa | Concrete Rectangular | 250 | 350 | 875 | 6937.5 | 0.61 | 1485.09 | G300E | 9255571.02 | 72.62 | G300E | 3795223.7 | 29.78
6267 | Story62 | B101 | 50 MPa RC Beam (50 cm x 25 cm) | Beam | 50MPa | Concrete Rectangular | 250 | 500 | 1250 | 6937.5 | 0.87 | 2121.56 | G300E | 10448505.68 | 81.98 | G300E | 2239965.81 | 17.58
6268 | Story62 | B102 | 50 MPa RC Beam (35 cm x 25 cm) | Beam | 50MPa | Concrete Rectangular | 250 | 350 | 875 | 6937.5 | 0.61 | 1485.09 | G300E | 10751863.64 | 84.36 | G300E | 4029716.25 | 31.62
6269 | Story62 | B103 | 50 MPa RC Beam (47.5 cm x 25 cm) | Beam | 50MPa | Concrete Rectangular | 250 | 475 | 1187.5 | 6937.5 | 0.82 | 2015.48 | G300E | 9673713.07 | 75.9 | G300E | 4015372.5 | 31.51
6270 | Story62 | B104 | 50 MPa RC Beam (47.5 cm x 25 cm) | Beam | 50MPa | Concrete Rectangular | 250 | 475 | 1187.5 | 6937.5 | 0.82 | 2015.48 | G300E | 9674343.75 | 75.91 | G300E | 4016574.58 | 31.52
6271 | Story62 | B105 | 50 MPa RC Beam (42.5 cm x 25 cm) | Beam | 50MPa | Concrete Rectangular | 250 | 425 | 1062.5 | 6937.5 | 0.74 | 1803.33 | G300E | 3824975.54 | 30.01 | G300E | 4384619.52 | 34.4
6272 | Story62 | B106 | 50 MPa RC Beam (42.5 cm x 25 cm) | Beam | 50MPa | Concrete Rectangular | 250 | 425 | 1062.5 | 6937.5 | 0.74 | 1803.33 | G300E | 3813815.22 | 29.92 | G300E | 4338783.84 | 34.04
6273 | Story62 | B107 | 50 MPa RC Beam (60 cm x 40 cm) | Beam | 50MPa | Concrete Rectangular | 400 | 600 | 2400 | 6937.5 | 1.66 | 4073.39 | G300E | 6304610.8 | 49.47 | G300E | 8229145.19 | 64.57
6274 | Story62 | B108 | 50 MPa RC Beam (60 cm x 40 cm) | Beam | 50MPa | Concrete Rectangular | 400 | 600 | 2400 | 6937.5 | 1.66 | 4073.39 | G300E | 6199711.96 | 48.65 | G300E | 7736222.22 | 60.7
6275 | Story62 | B109 | 50 MPa RC Beam (60 cm x 40 cm) | Beam | 50MPa | Concrete Rectangular | 400 | 600 | 2400 | 6937.5 | 1.66 | 4073.39 | G300E | 6270869.32 | 49.2 | G300E | 9783145.19 | 76.76
6276 | Story62 | B11 | 50 MPa RC Beam (50 cm x 25 cm) | Beam | 50MPa | Concrete Rectangular | 250 | 500 | 1250 | 6937.5 | 0.87 | 2121.56 | G300E | 10456389.2 | 82.04 | G300E | 2240337.91 | 17.58
6277 | Story62 | B110 | 50 MPa RC Beam (60 cm x 40 cm) | Beam | 50MPa | Concrete Rectangular | 400 | 600 | 2400 | 6937.5 | 1.66 | 4073.39 | G300E | 6199711.96 | 48.65 | G300E | 7736222.22 | 60.7
6278 | Story62 | B111 | 50 MPa RC Beam (60 cm x 40 cm) | Beam | 50MPa | Concrete Rectangular | 400 | 600 | 2400 | 6937.5 | 1.66 | 4073.39 | G300E | 6303664.77 | 49.46 | G300E | 8229145.19 | 64.57
6279 | Story62 | B112 | 50 MPa RC Beam (42.5 cm x 25 cm) | Beam | 50MPa | Concrete Rectangular | 250 | 425 | 1062.5 | 6937.5 | 0.74 | 1803.33 | G300E | 3831008.15 | 30.06 | G300E | 4373459.19 | 34.32
6280 | Story62 | B12 | 50 MPa RC Beam (60 cm x 40 cm) | Beam | 50MPa | Concrete Rectangular | 400 | 600 | 2400 | 6937.5 | 1.66 | 4073.39 | G300E | 6304610.8 | 49.47 | G300E | 8229145.19 | 64.57
6281 | Story62 | B13 | 50 MPa RC Beam (47.5 cm x 25 cm) | Beam | 50MPa | Concrete Rectangular | 250 | 475 | 1187.5 | 6937.5 | 0.82 | 2015.48 | G300E | 9646593.75 | 75.69 | G300E | 4023511.44 | 31.57
6282 | Story62 | B14 | 50 MPa RC Beam (42.5 cm x 25 cm) | Beam | 50MPa | Concrete Rectangular | 250 | 425 | 1062.5 | 6937.5 | 0.74 | 1803.33 | G300E | 3693464.67 | 28.98 | G300E | 4338783.84 | 34.04
6283 | Story62 | B15 | 50 MPa RC Beam (42.5 cm x 25 cm) | Beam | 50MPa | Concrete Rectangular | 250 | 425 | 1062.5 | 6937.5 | 0.74 | 1803.33 | G300E | 3813815.22 | 29.92 | G300E | 4338783.84 | 34.04
6284 | Story62 | B16 | 50 MPa RC Beam (60 cm x 40 cm) | Beam | 50MPa | Concrete Rectangular | 400 | 600 | 2400 | 6937.5 | 1.66 | 4073.39 | G300E | 6304610.8 | 49.47 | G300E | 8229145.19 | 64.57
6285 | Story62 | B17 | 50 MPa RC Beam (47.5 cm x 25 cm) | Beam | 50MPa | Concrete Rectangular | 250 | 475 | 1187.5 | 6937.5 | 0.82 | 2015.48 | G300E | 9646909.09 | 75.69 | G300E | 4023524.93 | 31.57
6286 | Story62 | B18 | 50 MPa RC Beam (35 cm x 25 cm) | Beam | 50MPa | Concrete Rectangular | 250 | 350 | 875 | 6937.5 | 0.61 | 1485.09 | G300E | 10767315.34 | 84.48 | G300E | 4035067.9 | 31.66
6287 | Story62 | B19 | 50 MPa RC Beam (35 cm x 25 cm) | Beam | 50MPa | Concrete Rectangular | 250 | 350 | 875 | 6937.5 | 0.61 | 1485.09 | G300E | 10767315.34 | 84.48 | G300E | 4035066.8 | 31.66
6288 | Story62 | B2 | 50 MPa RC Beam (42.5 cm x 25 cm) | Beam | 50MPa | Concrete Rectangular | 250 | 425 | 1062.5 | 6937.5 | 0.74 | 1803.33 | G300E | 3813815.22 | 29.92 | G300E | 4338783.84 | 34.04
6289 | Story62 | B20 | 50 MPa RC Beam (35 cm x 25 cm) | Beam | 50MPa | Concrete Rectangular | 250 | 350 | 875 | 6937.5 | 0.61 | 1485.09 | G300E | 12483400.57 | 97.95 | G300E | 3729630.59 | 29.26
6290 | Story62 | B21 | 50 MPa RC Beam (35 cm x 25 cm) | Beam | 50MPa | Concrete Rectangular | 250 | 350 | 875 | 6937.5 | 0.61 | 1485.09 | G300E | 9255571.02 | 72.62 | G300E | 3794196.32 | 29.77
6291 | Story62 | B22 | 50 MPa RC Beam (42.5 cm x 25 cm) | Beam | 50MPa | Concrete Rectangular | 250 | 425 | 1062.5 | 6937.5 | 0.74 | 1803.33 | G300E | 12631610.8 | 99.11 | G300E | 4540065.32 | 35.62
6292 | Story62 | B23 | 50 MPa RC Beam (32.5 cm x 25 cm) | Beam | 50MPa | Concrete Rectangular | 250 | 325 | 812.5 | 6937.5 | 0.56 | 1379.01 | G300E | 10127803.98 | 79.47 | G300E | 2305038.3 | 18.09
6293 | Story62 | B24 | 50 MPa RC Beam (42.5 cm x 25 cm) | Beam | 50MPa | Concrete Rectangular | 250 | 425 | 1062.5 | 6937.5 | 0.74 | 1803.33 | G300E | 12632872.16 | 99.12 | G300E | 4540120.27 | 35.62
6294 | Story62 | B25 | 50 MPa RC Beam (35 cm x 25 cm) | Beam | 50MPa | Concrete Rectangular | 250 | 350 | 875 | 6937.5 | 0.61 | 1485.09 | G300E | 9255255.68 | 72.62 | G300E | 3794170.94 | 29.77
6295 | Story62 | B26 | 50 MPa RC Beam (35 cm x 25 cm) | Beam | 50MPa | Concrete Rectangular | 250 | 350 | 875 | 6937.5 | 0.61 | 1485.09 | G300E | 12484661.93 | 97.96 | G300E | 3730918.44 | 29.27
6296 | Story62 | B27 | 50 MPa RC Beam (35 cm x 25 cm) | Beam | 50MPa | Concrete Rectangular | 250 | 350 | 875 | 6937.5 | 0.61 | 1485.09 | G300E | 10767315.34 | 84.48 | G300E | 4035061.28 | 31.66
6297 | Story62 | B28 | 50 MPa RC Beam (35 cm x 25 cm) | Beam | 50MPa | Concrete Rectangular | 250 | 350 | 875 | 6937.5 | 0.61 | 1485.09 | G300E | 10767000 | 84.48 | G300E | 4035057.97 | 31.66
6298 | Story62 | B29 | 50 MPa RC Beam (47.5 cm x 25 cm) | Beam | 50MPa | Concrete Rectangular | 250 | 475 | 1187.5 | 6937.5 | 0.82 | 2015.48 | G300E | 9646593.75 | 75.69 | G300E | 4023520.43 | 31.57
6299 | Story62 | B3 | 50 MPa RC Beam (47.5 cm x 25 cm) | Beam | 50MPa | Concrete Rectangular | 250 | 475 | 1187.5 | 6937.5 | 0.82 | 2015.48 | G300E | 9646909.09 | 75.69 | G300E | 4023524.93 | 31.57
6300 | Story62 | B30 | 50 MPa RC Beam (60 cm x 40 cm) | Beam | 50MPa | Concrete Rectangular | 400 | 600 | 2400 | 6937.5 | 1.66 | 4073.39 | G300E | 6304610.8 | 49.47 | G300E | 8229145.19 | 64.57
6301 | Story62 | B31 | 50 MPa RC Beam (60 cm x 40 cm) | Beam | 50MPa | Concrete Rectangular | 400 | 600 | 2400 | 6937.5 | 1.66 | 4073.39 | G300E | 6200013.59 | 48.65 | G300E | 7736222.22 | 60.7
6302 | Story62 | B32 | 50 MPa RC Beam (50 cm x 25 cm) | Beam | 50MPa | Concrete Rectangular | 250 | 500 | 1250 | 6937.5 | 0.87 | 2121.56 | G300E | 10457019.89 | 82.05 | G300E | 2240355.26 | 17.58
6303 | Story62 | B33 | 50 MPa RC Beam (35 cm x 25 cm) | Beam | 50MPa | Concrete Rectangular | 250 | 350 | 875 | 6937.5 | 0.61 | 1485.09 | G300E | 9255255.68 | 72.62 | G300E | 3795134.62 | 29.78
6304 | Story62 | B34 | 50 MPa RC Beam (35 cm x 25 cm) | Beam | 50MPa | Concrete Rectangular | 250 | 350 | 875 | 6937.5 | 0.61 | 1485.09 | G300E | 12484031.25 | 97.95 | G300E | 3729639.42 | 29.26
6305 | Story62 | B35 | 50 MPa RC Beam (60 cm x 40 cm) | Beam | 50MPa | Concrete Rectangular | 400 | 600 | 2400 | 6937.5 | 1.66 | 4073.39 | G300E | 6870332.39 | 53.91 | G300E | 7964256.94 | 62.49
6306 | Story62 | B36 | 50 MPa RC Beam (60 cm x 40 cm) | Beam | 50MPa | Concrete Rectangular | 400 | 600 | 2400 | 6937.5 | 1.66 | 4073.39 | G300E | 6870647.73 | 53.91 | G300E | 7964256.94 | 62.49
6307 | Story62 | B37 | 50 MPa RC Beam (60 cm x 40 cm) | Beam | 50MPa | Concrete Rectangular | 400 | 600 | 2400 | 7200 | 1.73 | 4227.52 | G300E | 27027860.87 | 212.07 | G300E | 10646089.04 | 83.53
6308 | Story62 | B38 | 50 MPa RC Beam (60 cm x 40 cm) | Beam | 50MPa | Concrete Rectangular | 400 | 600 | 2400 | 6937.5 | 1.66 | 4073.39 | G300E | 6342451.7 | 49.77 | G300E | 10061275.88 | 78.94
6309 | Story62 | B39 | 50 MPa RC Beam (60 cm x 40 cm) | Beam | 50MPa | Concrete Rectangular | 400 | 600 | 2400 | 7200 | 1.73 | 4227.52 | G300E | 27042886.96 | 212.19 | G300E | 10647516.52 | 83.54
6310 | Story62 | B4 | 50 MPa RC Beam (60 cm x 40 cm) | Beam | 50MPa | Concrete Rectangular | 400 | 600 | 2400 | 6937.5 | 1.66 | 4073.39 | G300E | 6304610.8 | 49.47 | G300E | 8229145.19 | 64.57
6311 | Story62 | B40 | 50 MPa RC Beam (60 cm x 40 cm) | Beam | 50MPa | Concrete Rectangular | 400 | 600 | 2400 | 6937.5 | 1.66 | 4073.39 | G300E | 6871278.41 | 53.91 | G300E | 7964256.94 | 62.49
6312 | Story62 | B41 | 50 MPa RC Beam (60 cm x 40 cm) | Beam | 50MPa | Concrete Rectangular | 400 | 600 | 2400 | 6937.5 | 1.66 | 4073.39 | G300E | 6872224.43 | 53.92 | G300E | 7964256.94 | 62.49
6313 | Story62 | B42 | 50 MPa RC Beam (35 cm x 25 cm) | Beam | 50MPa | Concrete Rectangular | 250 | 350 | 875 | 6937.5 | 0.61 | 1485.09 | G300E | 12483715.91 | 97.95 | G300E | 3730877.6 | 29.27
6314 | Story62 | B43 | 50 MPa RC Beam (35 cm x 25 cm) | Beam | 50MPa | Concrete Rectangular | 250 | 350 | 875 | 6937.5 | 0.61 | 1485.09 | G300E | 9257463.07 | 72.64 | G300E | 3794244.89 | 29.77
6315 | Story62 | B44 | 50 MPa RC Beam (50 cm x 25 cm) | Beam | 50MPa | Concrete Rectangular | 250 | 500 | 1250 | 6937.5 | 0.87 | 2121.56 | G300E | 10456073.86 | 82.04 | G300E | 2240325.3 | 17.58
6316 | Story62 | B45 | 50 MPa RC Beam (60 cm x 40 cm) | Beam | 50MPa | Concrete Rectangular | 400 | 600 | 2400 | 6937.5 | 1.66 | 4073.39 | G300E | 6199711.96 | 48.65 | G300E | 7736222.22 | 60.7
6317 | Story62 | B46 | 50 MPa RC Beam (60 cm x 40 cm) | Beam | 50MPa | Concrete Rectangular | 400 | 600 | 2400 | 6937.5 | 1.66 | 4073.39 | G300E | 6270869.32 | 49.2 | G300E | 9783145.19 | 76.76
6318 | Story62 | B47 | 50 MPa RC Beam (52.5 cm x 25 cm) | Beam | 50MPa | Concrete Rectangular | 250 | 525 | 1312.5 | 6937.5 | 0.91 | 2227.64 | G300E | 10773306.82 | 84.53 | G300E | 5071444.55 | 39.79
6319 | Story62 | B48 | 50 MPa RC Beam (32.5 cm x 25 cm) | Beam | 50MPa | Concrete Rectangular | 250 | 325 | 812.5 | 6937.5 | 0.56 | 1379.01 | G300E | 10127488.64 | 79.46 | G300E | 2305053.67 | 18.09
6320 | Story62 | B49 | 50 MPa RC Beam (42.5 cm x 25 cm) | Beam | 50MPa | Concrete Rectangular | 250 | 425 | 1062.5 | 6937.5 | 0.74 | 1803.33 | G300E | 12632241.48 | 99.12 | G300E | 4540047.89 | 35.62
6321 | Story62 | B5 | 50 MPa RC Beam (50 cm x 25 cm) | Beam | 50MPa | Concrete Rectangular | 250 | 500 | 1250 | 6937.5 | 0.87 | 2121.56 | G300E | 10457019.89 | 82.05 | G300E | 2240355.26 | 17.58
6322 | Story62 | B50 | 50 MPa RC Beam (60 cm x 40 cm) | Beam | 50MPa | Concrete Rectangular | 400 | 600 | 2400 | 6937.5 | 1.66 | 4073.39 | G300E | 6342767.05 | 49.77 | G300E | 10061275.88 | 78.94
6323 | Story62 | B51 | 50 MPa RC Beam (60 cm x 40 cm) | Beam | 50MPa | Concrete Rectangular | 400 | 600 | 2400 | 7200 | 1.73 | 4227.52 | G300E | 27030991.3 | 212.1 | G300E | 10646475.97 | 83.54
6324 | Story62 | B55 | 50 MPa RC Beam (60 cm x 40 cm) | Beam | 50MPa | Concrete Rectangular | 400 | 600 | 2400 | 6937.5 | 1.66 | 4073.39 | G300E | 26037040.76 | 204.3 | G300E | 10259030.22 | 80.5
6325 | Story62 | B56 | 50 MPa RC Beam (60 cm x 40 cm) | Beam | 50MPa | Concrete Rectangular | 400 | 600 | 2400 | 6937.5 | 1.66 | 4073.39 | G300E | 6343082.39 | 49.77 | G300E | 10059383.83 | 78.93
6326 | Story62 | B57 | 50 MPa RC Beam (42.5 cm x 25 cm) | Beam | 50MPa | Concrete Rectangular | 250 | 425 | 1062.5 | 6937.5 | 0.74 | 1803.33 | G300E | 12631926.14 | 99.11 | G300E | 4539940.68 | 35.62
6327 | Story62 | B58 | 50 MPa RC Beam (32.5 cm x 25 cm) | Beam | 50MPa | Concrete Rectangular | 250 | 325 | 812.5 | 6937.5 | 0.56 | 1379.01 | G300E | 10128119.32 | 79.47 | G300E | 2304939.91 | 18.09
6328 | Story62 | B59 | 50 MPa RC Beam (52.5 cm x 25 cm) | Beam | 50MPa | Concrete Rectangular | 250 | 525 | 1312.5 | 6937.5 | 0.91 | 2227.64 | G300E | 10771099.43 | 84.51 | G300E | 5071274.03 | 39.79
6329 | Story62 | B6 | 50 MPa RC Beam (60 cm x 40 cm) | Beam | 50MPa | Concrete Rectangular | 400 | 600 | 2400 | 6937.5 | 1.66 | 4073.39 | G300E | 6200013.59 | 48.65 | G300E | 7736222.22 | 60.7
6330 | Story62 | B60 | 50 MPa RC Beam (60 cm x 40 cm) | Beam | 50MPa | Concrete Rectangular | 400 | 600 | 2400 | 6937.5 | 1.66 | 4073.39 | G300E | 6270869.32 | 49.2 | G300E | 9783145.19 | 76.76
6331 | Story62 | B61 | 50 MPa RC Beam (60 cm x 40 cm) | Beam | 50MPa | Concrete Rectangular | 400 | 600 | 2400 | 6937.5 | 1.66 | 4073.39 | G300E | 6200013.59 | 48.65 | G300E | 7736222.22 | 60.7
6332 | Story62 | B62 | 50 MPa RC Beam (52.5 cm x 25 cm) | Beam | 50MPa | Concrete Rectangular | 250 | 525 | 1312.5 | 6937.5 | 0.91 | 2227.64 | G300E | 10772991.48 | 84.53 | G300E | 5071432.96 | 39.79
6333 | Story62 | B63 | 50 MPa RC Beam (35 cm x 25 cm) | Beam | 50MPa | Concrete Rectangular | 250 | 350 | 875 | 6937.5 | 0.61 | 1485.09 | G300E | 9254940.34 | 72.62 | G300E | 3794186.39 | 29.77
6334 | Story62 | B64 | 50 MPa RC Beam (42.5 cm x 25 cm) | Beam | 50MPa | Concrete Rectangular | 250 | 425 | 1062.5 | 6937.5 | 0.74 | 1803.33 | G300E | 12632241.48 | 99.12 | G300E | 4540051.92 | 35.62
6335 | Story62 | B65 | 50 MPa RC Beam (60 cm x 40 cm) | Beam | 50MPa | Concrete Rectangular | 400 | 600 | 2400 | 6937.5 | 1.66 | 4073.39 | G300E | 6869701.7 | 53.9 | G300E | 7964256.94 | 62.49
6336 | Story62 | B66 | 50 MPa RC Beam (60 cm x 40 cm) | Beam | 50MPa | Concrete Rectangular | 400 | 600 | 2400 | 7200 | 1.73 | 4227.52 | G300E | 27030052.17 | 212.09 | G300E | 10646404.59 | 83.54
6337 | Story62 | B67 | 50 MPa RC Beam (60 cm x 40 cm) | Beam | 50MPa | Concrete Rectangular | 400 | 600 | 2400 | 6937.5 | 1.66 | 4073.39 | G300E | 26034024.46 | 204.27 | G300E | 10257278.95 | 80.48
6338 | Story62 | B69 | 50 MPa RC Beam (60 cm x 40 cm) | Beam | 50MPa | Concrete Rectangular | 400 | 600 | 2400 | 6937.5 | 1.66 | 4073.39 | G300E | 25999336.96 | 204 | G300E | 10185884.84 | 79.92
6339 | Story62 | B7 | 50 MPa RC Beam (52.5 cm x 25 cm) | Beam | 50MPa | Concrete Rectangular | 250 | 525 | 1312.5 | 6937.5 | 0.91 | 2227.64 | G300E | 10772676.14 | 84.53 | G300E | 5071427.99 | 39.79
6340 | Story62 | B70 | 50 MPa RC Beam (60 cm x 40 cm) | Beam | 50MPa | Concrete Rectangular | 400 | 600 | 2400 | 6937.5 | 1.66 | 4073.39 | G300E | 25991494.57 | 203.94 | G300E | 10196376.75 | 80
6341 | Story62 | B71 | 50 MPa RC Beam (60 cm x 40 cm) | Beam | 50MPa | Concrete Rectangular | 400 | 600 | 2400 | 6937.5 | 1.66 | 4073.39 | G300E | 6905335.23 | 54.18 | G300E | 7964256.94 | 62.49
6342 | Story62 | B72 | 50 MPa RC Beam (42.5 cm x 25 cm) | Beam | 50MPa | Concrete Rectangular | 250 | 425 | 1062.5 | 6937.5 | 0.74 | 1803.33 | G300E | 12638548.3 | 99.17 | G300E | 4540425.83 | 35.63
6343 | Story62 | B73 | 50 MPa RC Beam (35 cm x 25 cm) | Beam | 50MPa | Concrete Rectangular | 250 | 350 | 875 | 6937.5 | 0.61 | 1485.09 | G300E | 9254309.66 | 72.61 | G300E | 3793918.19 | 29.77
6344 | Story62 | B74 | 50 MPa RC Beam (52.5 cm x 25 cm) | Beam | 50MPa | Concrete Rectangular | 250 | 525 | 1312.5 | 6937.5 | 0.91 | 2227.64 | G300E | 10767946.02 | 84.49 | G300E | 5071108.47 | 39.79
6345 | Story62 | B75 | 50 MPa RC Beam (60 cm x 40 cm) | Beam | 50MPa | Concrete Rectangular | 400 | 600 | 2400 | 6937.5 | 1.66 | 4073.39 | G300E | 6199711.96 | 48.65 | G300E | 7736222.22 | 60.7
6346 | Story62 | B76 | 50 MPa RC Beam (60 cm x 40 cm) | Beam | 50MPa | Concrete Rectangular | 400 | 600 | 2400 | 6937.5 | 1.66 | 4073.39 | G300E | 6304610.8 | 49.47 | G300E | 8229145.19 | 64.57
6347 | Story62 | B77 | 50 MPa RC Beam (50 cm x 25 cm) | Beam | 50MPa | Concrete Rectangular | 250 | 500 | 1250 | 6937.5 | 0.87 | 2121.56 | G300E | 10456389.2 | 82.04 | G300E | 2240347.37 | 17.58
6348 | Story62 | B78 | 50 MPa RC Beam (35 cm x 25 cm) | Beam | 50MPa | Concrete Rectangular | 250 | 350 | 875 | 6937.5 | 0.61 | 1485.09 | G300E | 10767315.34 | 84.48 | G300E | 4035064.59 | 31.66
6349 | Story62 | B79 | 50 MPa RC Beam (35 cm x 25 cm) | Beam | 50MPa | Concrete Rectangular | 250 | 350 | 875 | 6937.5 | 0.61 | 1485.09 | G300E | 12485607.95 | 97.97 | G300E | 3729667.01 | 29.26
6350 | Story62 | B8 | 50 MPa RC Beam (60 cm x 40 cm) | Beam | 50MPa | Concrete Rectangular | 400 | 600 | 2400 | 6937.5 | 1.66 | 4073.39 | G300E | 6270869.32 | 49.2 | G300E | 9783145.19 | 76.76
6351 | Story62 | B80 | 50 MPa RC Beam (35 cm x 25 cm) | Beam | 50MPa | Concrete Rectangular | 250 | 350 | 875 | 6937.5 | 0.61 | 1485.09 | G300E | 12482454.55 | 97.94 | G300E | 3730842.29 | 29.27
6352 | Story62 | B81 | 50 MPa RC Beam (60 cm x 40 cm) | Beam | 50MPa | Concrete Rectangular | 400 | 600 | 2400 | 6937.5 | 1.66 | 4073.39 | G300E | 6873170.45 | 53.93 | G300E | 7964256.94 | 62.49
6353 | Story62 | B82 | 50 MPa RC Beam (42.5 cm x 25 cm) | Beam | 50MPa | Concrete Rectangular | 250 | 425 | 1062.5 | 6937.5 | 0.74 | 1803.33 | G300E | 12631926.14 | 99.11 | G300E | 4539947.38 | 35.62
6354 | Story62 | B83 | 50 MPa RC Beam (60 cm x 40 cm) | Beam | 50MPa | Concrete Rectangular | 400 | 600 | 2400 | 6937.5 | 1.66 | 4073.39 | G300E | 6343082.39 | 49.77 | G300E | 10060329.85 | 78.94
6355 | Story62 | B84 | 50 MPa RC Beam (42.5 cm x 25 cm) | Beam | 50MPa | Concrete Rectangular | 250 | 425 | 1062.5 | 6937.5 | 0.74 | 1803.33 | G300E | 12640755.68 | 99.18 | G300E | 4540499.54 | 35.63
6356 | Story62 | B85 | 50 MPa RC Beam (60 cm x 40 cm) | Beam | 50MPa | Concrete Rectangular | 400 | 600 | 2400 | 6937.5 | 1.66 | 4073.39 | G300E | 6909750 | 54.22 | G300E | 7964256.94 | 62.49
6357 | Story62 | B86 | 50 MPa RC Beam (35 cm x 25 cm) | Beam | 50MPa | Concrete Rectangular | 250 | 350 | 875 | 6937.5 | 0.61 | 1485.09 | G300E | 12473309.66 | 97.87 | G300E | 3722804.09 | 29.21
6358 | Story62 | B87 | 50 MPa RC Beam (35 cm x 25 cm) | Beam | 50MPa | Concrete Rectangular | 250 | 350 | 875 | 6937.5 | 0.61 | 1485.09 | G300E | 12461326.7 | 97.78 | G300E | 3719136.99 | 29.18
6359 | Story62 | B88 | 50 MPa RC Beam (35 cm x 25 cm) | Beam | 50MPa | Concrete Rectangular | 250 | 350 | 875 | 6937.5 | 0.61 | 1485.09 | G300E | 10757224.43 | 84.41 | G300E | 4032350.61 | 31.64
6360 | Story62 | B89 | 50 MPa RC Beam (50 cm x 25 cm) | Beam | 50MPa | Concrete Rectangular | 250 | 500 | 1250 | 6937.5 | 0.87 | 2121.56 | G300E | 10449451.7 | 81.99 | G300E | 2239997.34 | 17.58
6361 | Story62 | B9 | 50 MPa RC Beam (52.5 cm x 25 cm) | Beam | 50MPa | Concrete Rectangular | 250 | 525 | 1312.5 | 6937.5 | 0.91 | 2227.64 | G300E | 10773306.82 | 84.53 | G300E | 5071418.06 | 39.79
6362 | Story62 | B90 | 50 MPa RC Beam (60 cm x 40 cm) | Beam | 50MPa | Concrete Rectangular | 400 | 600 | 2400 | 6937.5 | 1.66 | 4073.39 | G300E | 6303980.11 | 49.46 | G300E | 8229145.19 | 64.57
6363 | Story62 | B91 | 50 MPa RC Beam (42.5 cm x 25 cm) | Beam | 50MPa | Concrete Rectangular | 250 | 425 | 1062.5 | 6937.5 | 0.74 | 1803.33 | G300E | 3693766.3 | 28.98 | G300E | 4338783.84 | 34.04
6364 | Story62 | B92 | 50 MPa RC Beam (47.5 cm x 25 cm) | Beam | 50MPa | Concrete Rectangular | 250 | 475 | 1187.5 | 6937.5 | 0.82 | 2015.48 | G300E | 9646593.75 | 75.69 | G300E | 4023512.94 | 31.57
6365 | Story62 | B93 | 50 MPa RC Beam (47.5 cm x 25 cm) | Beam | 50MPa | Concrete Rectangular | 250 | 475 | 1187.5 | 6937.5 | 0.82 | 2015.48 | G300E | 9646593.75 | 75.69 | G300E | 4023518.93 | 31.57
6366 | Story62 | B94 | 50 MPa RC Beam (35 cm x 25 cm) | Beam | 50MPa | Concrete Rectangular | 250 | 350 | 875 | 6937.5 | 0.61 | 1485.09 | G300E | 10767630.68 | 84.49 | G300E | 4035065.69 | 31.66
6367 | Story62 | B95 | 50 MPa RC Beam (50 cm x 25 cm) | Beam | 50MPa | Concrete Rectangular | 250 | 500 | 1250 | 6937.5 | 0.87 | 2121.56 | G300E | 10456073.86 | 82.04 | G300E | 2240320.57 | 17.58
6368 | Story62 | B96 | 50 MPa RC Beam (35 cm x 25 cm) | Beam | 50MPa | Concrete Rectangular | 250 | 350 | 875 | 6937.5 | 0.61 | 1485.09 | G300E | 9258093.75 | 72.64 | G300E | 3794260.34 | 29.77
6369 | Story62 | B97 | 50 MPa RC Beam (52.5 cm x 25 cm) | Beam | 50MPa | Concrete Rectangular | 250 | 525 | 1312.5 | 6937.5 | 0.91 | 2227.64 | G300E | 10771099.43 | 84.51 | G300E | 5071254.16 | 39.79
6370 | Story62 | B98 | 50 MPa RC Beam (32.5 cm x 25 cm) | Beam | 50MPa | Concrete Rectangular | 250 | 325 | 812.5 | 6937.5 | 0.56 | 1379.01 | G300E | 10127173.3 | 79.46 | G300E | 2304899.94 | 18.09
6371 | Story62 | B99 | 50 MPa RC Beam (52.5 cm x 25 cm) | Beam | 50MPa | Concrete Rectangular | 250 | 525 | 1312.5 | 6937.5 | 0.91 | 2227.64 | G300E | 10767946.02 | 84.49 | G300E | 5071063.77 | 39.79
6372 | Story63 | B1 | 50 MPa RC Beam (60 cm x 40 cm) | Beam | 50MPa | Concrete Rectangular | 400 | 600 | 2400 | 6950 | 1.67 | 4080.73 | G300E | 6295752.27 | 49.4 | G300E | 8243972.48 | 64.69
6373 | Story63 | B10 | 50 MPa RC Beam (60 cm x 40 cm) | Beam | 50MPa | Concrete Rectangular | 400 | 600 | 2400 | 6950 | 1.67 | 4080.73 | G300E | 6706447.83 | 52.62 | G300E | 9941102.32 | 78
6374 | Story63 | B100 | 50 MPa RC Beam (35 cm x 25 cm) | Beam | 50MPa | Concrete Rectangular | 250 | 350 | 875 | 6950 | 0.61 | 1487.77 | G300E | 9553090.91 | 74.96 | G300E | 3839355.8 | 30.13
6375 | Story63 | B101 | 50 MPa RC Beam (52.5 cm x 25 cm) | Beam | 50MPa | Concrete Rectangular | 250 | 525 | 1312.5 | 6950 | 0.91 | 2231.65 | G300E | 10914975 | 85.64 | G300E | 2836719.98 | 22.26
6376 | Story63 | B102 | 50 MPa RC Beam (42.5 cm x 25 cm) | Beam | 50MPa | Concrete Rectangular | 250 | 425 | 1062.5 | 6950 | 0.74 | 1806.57 | G300E | 8050627.27 | 63.17 | G300E | 4516217.88 | 35.44
6377 | Story63 | B103 | 50 MPa RC Beam (47.5 cm x 25 cm) | Beam | 50MPa | Concrete Rectangular | 250 | 475 | 1187.5 | 6950 | 0.83 | 2019.11 | G300E | 9491804.55 | 74.48 | G300E | 4660148.67 | 36.57
6378 | Story63 | B104 | 50 MPa RC Beam (47.5 cm x 25 cm) | Beam | 50MPa | Concrete Rectangular | 250 | 475 | 1187.5 | 6950 | 0.83 | 2019.11 | G300E | 9491488.64 | 74.47 | G300E | 4654259.49 | 36.52
6379 | Story63 | B105 | 50 MPa RC Beam (60 cm x 40 cm) | Beam | 50MPa | Concrete Rectangular | 400 | 600 | 2400 | 6950 | 1.67 | 4080.73 | G300E | 6303965.91 | 49.46 | G300E | 8243972.48 | 64.69
6380 | Story63 | B106 | 50 MPa RC Beam (60 cm x 40 cm) | Beam | 50MPa | Concrete Rectangular | 400 | 600 | 2400 | 6950 | 1.67 | 4080.73 | G300E | 6295752.27 | 49.4 | G300E | 8243972.48 | 64.69
6381 | Story63 | B107 | 50 MPa RC Beam (60 cm x 40 cm) | Beam | 50MPa | Concrete Rectangular | 400 | 600 | 2400 | 6950 | 1.67 | 4080.73 | G300E | 6835173.91 | 53.63 | G300E | 7665552.06 | 60.15
6382 | Story63 | B108 | 50 MPa RC Beam (60 cm x 40 cm) | Beam | 50MPa | Concrete Rectangular | 400 | 600 | 2400 | 6950 | 1.67 | 4080.73 | G300E | 6478608.7 | 50.83 | G300E | 9941076.94 | 78
6383 | Story63 | B109 | 50 MPa RC Beam (60 cm x 40 cm) | Beam | 50MPa | Concrete Rectangular | 400 | 600 | 2400 | 6950 | 1.67 | 4080.73 | G300E | 6771827.27 | 53.13 | G300E | 9022372.48 | 70.79
6384 | Story63 | B11 | 50 MPa RC Beam (52.5 cm x 25 cm) | Beam | 50MPa | Concrete Rectangular | 250 | 525 | 1312.5 | 6950 | 0.91 | 2231.65 | G300E | 10921925 | 85.7 | G300E | 2837270.61 | 22.26
6385 | Story63 | B110 | 50 MPa RC Beam (60 cm x 40 cm) | Beam | 50MPa | Concrete Rectangular | 400 | 600 | 2400 | 6950 | 1.67 | 4080.73 | G300E | 6706145.65 | 52.62 | G300E | 9939919.01 | 77.99
6386 | Story63 | B111 | 50 MPa RC Beam (60 cm x 40 cm) | Beam | 50MPa | Concrete Rectangular | 400 | 600 | 2400 | 6950 | 1.67 | 4080.73 | G300E | 6835173.91 | 53.63 | G300E | 7665552.06 | 60.15
6387 | Story63 | B112 | 50 MPa RC Beam (60 cm x 40 cm) | Beam | 50MPa | Concrete Rectangular | 400 | 600 | 2400 | 6950 | 1.67 | 4080.73 | G300E | 6300806.82 | 49.44 | G300E | 8243972.48 | 64.69
6388 | Story63 | B12 | 50 MPa RC Beam (60 cm x 40 cm) | Beam | 50MPa | Concrete Rectangular | 400 | 600 | 2400 | 6950 | 1.67 | 4080.73 | G300E | 6835173.91 | 53.63 | G300E | 7665552.06 | 60.15
6389 | Story63 | B13 | 50 MPa RC Beam (47.5 cm x 25 cm) | Beam | 50MPa | Concrete Rectangular | 250 | 475 | 1187.5 | 6950 | 0.83 | 2019.11 | G300E | 9457054.55 | 74.2 | G300E | 4662508.04 | 36.58
6390 | Story63 | B14 | 50 MPa RC Beam (60 cm x 40 cm) | Beam | 50MPa | Concrete Rectangular | 400 | 600 | 2400 | 6950 | 1.67 | 4080.73 | G300E | 6295752.27 | 49.4 | G300E | 8243972.48 | 64.69
6391 | Story63 | B15 | 50 MPa RC Beam (60 cm x 40 cm) | Beam | 50MPa | Concrete Rectangular | 400 | 600 | 2400 | 6950 | 1.67 | 4080.73 | G300E | 6295752.27 | 49.4 | G300E | 8243972.48 | 64.69
6392 | Story63 | B16 | 50 MPa RC Beam (60 cm x 40 cm) | Beam | 50MPa | Concrete Rectangular | 400 | 600 | 2400 | 6950 | 1.67 | 4080.73 | G300E | 6835173.91 | 53.63 | G300E | 7665552.06 | 60.15
6393 | Story63 | B17 | 50 MPa RC Beam (47.5 cm x 25 cm) | Beam | 50MPa | Concrete Rectangular | 250 | 475 | 1187.5 | 6950 | 0.83 | 2019.11 | G300E | 9458002.27 | 74.21 | G300E | 4662518.54 | 36.58
6394 | Story63 | B18 | 50 MPa RC Beam (42.5 cm x 25 cm) | Beam | 50MPa | Concrete Rectangular | 250 | 425 | 1062.5 | 6950 | 0.74 | 1806.57 | G300E | 8052522.73 | 63.18 | G300E | 4522509.13 | 35.49
6395 | Story63 | B19 | 50 MPa RC Beam (42.5 cm x 25 cm) | Beam | 50MPa | Concrete Rectangular | 250 | 425 | 1062.5 | 6950 | 0.74 | 1806.57 | G300E | 8052522.73 | 63.18 | G300E | 4522509.13 | 35.49
6396 | Story63 | B2 | 50 MPa RC Beam (60 cm x 40 cm) | Beam | 50MPa | Concrete Rectangular | 400 | 600 | 2400 | 6950 | 1.67 | 4080.73 | G300E | 6295752.27 | 49.4 | G300E | 8243972.48 | 64.69
6397 | Story63 | B20 | 50 MPa RC Beam (35 cm x 25 cm) | Beam | 50MPa | Concrete Rectangular | 250 | 350 | 875 | 6950 | 0.61 | 1487.77 | G300E | 12975965.91 | 101.81 | G300E | 3862766.56 | 30.31
6398 | Story63 | B21 | 50 MPa RC Beam (35 cm x 25 cm) | Beam | 50MPa | Concrete Rectangular | 250 | 350 | 875 | 6950 | 0.61 | 1487.77 | G300E | 9554354.55 | 74.97 | G300E | 3839264.35 | 30.12
6399 | Story63 | B22 | 50 MPa RC Beam (40 cm x 25 cm) | Beam | 50MPa | Concrete Rectangular | 250 | 400 | 1000 | 6950 | 0.7 | 1700.31 | G300E | 13731304.55 | 107.74 | G300E | 4374755.85 | 34.33
6400 | Story63 | B23 | 50 MPa RC Beam (32.5 cm x 25 cm) | Beam | 50MPa | Concrete Rectangular | 250 | 325 | 812.5 | 6950 | 0.56 | 1381.5 | G300E | 10493868.18 | 82.34 | G300E | 2334159.95 | 18.31
6401 | Story63 | B24 | 50 MPa RC Beam (40 cm x 25 cm) | Beam | 50MPa | Concrete Rectangular | 250 | 400 | 1000 | 6950 | 0.7 | 1700.31 | G300E | 13732568.18 | 107.75 | G300E | 4374810.18 | 34.33
6402 | Story63 | B25 | 50 MPa RC Beam (35 cm x 25 cm) | Beam | 50MPa | Concrete Rectangular | 250 | 350 | 875 | 6950 | 0.61 | 1487.77 | G300E | 9554354.55 | 74.97 | G300E | 3839236.71 | 30.12
6403 | Story63 | B26 | 50 MPa RC Beam (35 cm x 25 cm) | Beam | 50MPa | Concrete Rectangular | 250 | 350 | 875 | 6950 | 0.61 | 1487.77 | G300E | 12976281.82 | 101.82 | G300E | 3862782.04 | 30.31
6404 | Story63 | B27 | 50 MPa RC Beam (42.5 cm x 25 cm) | Beam | 50MPa | Concrete Rectangular | 250 | 425 | 1062.5 | 6950 | 0.74 | 1806.57 | G300E | 8052522.73 | 63.18 | G300E | 4522503.76 | 35.49
6405 | Story63 | B28 | 50 MPa RC Beam (42.5 cm x 25 cm) | Beam | 50MPa | Concrete Rectangular | 250 | 425 | 1062.5 | 6950 | 0.74 | 1806.57 | G300E | 8052838.64 | 63.19 | G300E | 4522511.82 | 35.49
6406 | Story63 | B29 | 50 MPa RC Beam (47.5 cm x 25 cm) | Beam | 50MPa | Concrete Rectangular | 250 | 475 | 1187.5 | 6950 | 0.83 | 2019.11 | G300E | 9458002.27 | 74.21 | G300E | 4662520.04 | 36.58
6407 | Story63 | B3 | 50 MPa RC Beam (47.5 cm x 25 cm) | Beam | 50MPa | Concrete Rectangular | 250 | 475 | 1187.5 | 6950 | 0.83 | 2019.11 | G300E | 9458002.27 | 74.21 | G300E | 4662521.54 | 36.58
6408 | Story63 | B30 | 50 MPa RC Beam (60 cm x 40 cm) | Beam | 50MPa | Concrete Rectangular | 400 | 600 | 2400 | 6950 | 1.67 | 4080.73 | G300E | 6835173.91 | 53.63 | G300E | 7665552.06 | 60.15
6409 | Story63 | B31 | 50 MPa RC Beam (60 cm x 40 cm) | Beam | 50MPa | Concrete Rectangular | 400 | 600 | 2400 | 6950 | 1.67 | 4080.73 | G300E | 6478608.7 | 50.83 | G300E | 9940922.83 | 78
6410 | Story63 | B32 | 50 MPa RC Beam (52.5 cm x 25 cm) | Beam | 50MPa | Concrete Rectangular | 250 | 525 | 1312.5 | 6950 | 0.91 | 2231.65 | G300E | 10922240.91 | 85.7 | G300E | 2837308.75 | 22.26
6411 | Story63 | B33 | 50 MPa RC Beam (35 cm x 25 cm) | Beam | 50MPa | Concrete Rectangular | 250 | 350 | 875 | 6950 | 0.61 | 1487.77 | G300E | 9554038.64 | 74.96 | G300E | 3839254.4 | 30.12
6412 | Story63 | B34 | 50 MPa RC Beam (35 cm x 25 cm) | Beam | 50MPa | Concrete Rectangular | 250 | 350 | 875 | 6950 | 0.61 | 1487.77 | G300E | 12975965.91 | 101.81 | G300E | 3862776.51 | 30.31
6413 | Story63 | B35 | 50 MPa RC Beam (60 cm x 40 cm) | Beam | 50MPa | Concrete Rectangular | 400 | 600 | 2400 | 6950 | 1.67 | 4080.73 | G300E | 6812895.45 | 53.46 | G300E | 8064218.95 | 63.27
6414 | Story63 | B36 | 50 MPa RC Beam (60 cm x 40 cm) | Beam | 50MPa | Concrete Rectangular | 400 | 600 | 2400 | 6950 | 1.67 | 4080.73 | G300E | 6813211.36 | 53.46 | G300E | 8064218.95 | 63.27
6415 | Story63 | B37 | 50 MPa RC Beam (60 cm x 40 cm) | Beam | 50MPa | Concrete Rectangular | 400 | 600 | 2400 | 7200 | 1.73 | 4227.52 | G300E | 27051339.13 | 212.25 | G300E | 10653237.7 | 83.59
6416 | Story63 | B38 | 50 MPa RC Beam (60 cm x 40 cm) | Beam | 50MPa | Concrete Rectangular | 400 | 600 | 2400 | 6950 | 1.67 | 4080.73 | G300E | 6370938.64 | 49.99 | G300E | 10037704.3 | 78.76
6417 | Story63 | B39 | 50 MPa RC Beam (60 cm x 40 cm) | Beam | 50MPa | Concrete Rectangular | 400 | 600 | 2400 | 7200 | 1.73 | 4227.52 | G300E | 27066365.22 | 212.37 | G300E | 10654678.33 | 83.6
6418 | Story63 | B4 | 50 MPa RC Beam (60 cm x 40 cm) | Beam | 50MPa | Concrete Rectangular | 400 | 600 | 2400 | 6950 | 1.67 | 4080.73 | G300E | 6835173.91 | 53.63 | G300E | 7665552.06 | 60.15
6419 | Story63 | B40 | 50 MPa RC Beam (60 cm x 40 cm) | Beam | 50MPa | Concrete Rectangular | 400 | 600 | 2400 | 6950 | 1.67 | 4080.73 | G300E | 6812579.55 | 53.45 | G300E | 8064218.95 | 63.27
6420 | Story63 | B41 | 50 MPa RC Beam (60 cm x 40 cm) | Beam | 50MPa | Concrete Rectangular | 400 | 600 | 2400 | 6950 | 1.67 | 4080.73 | G300E | 6813843.18 | 53.46 | G300E | 8064218.95 | 63.27
6421 | Story63 | B42 | 50 MPa RC Beam (35 cm x 25 cm) | Beam | 50MPa | Concrete Rectangular | 250 | 350 | 875 | 6950 | 0.61 | 1487.77 | G300E | 12975018.18 | 101.81 | G300E | 3862746.66 | 30.31
6422 | Story63 | B43 | 50 MPa RC Beam (35 cm x 25 cm) | Beam | 50MPa | Concrete Rectangular | 250 | 350 | 875 | 6950 | 0.61 | 1487.77 | G300E | 9555618.18 | 74.98 | G300E | 3839324.05 | 30.12
6423 | Story63 | B44 | 50 MPa RC Beam (52.5 cm x 25 cm) | Beam | 50MPa | Concrete Rectangular | 250 | 525 | 1312.5 | 6950 | 0.91 | 2231.65 | G300E | 10921925 | 85.7 | G300E | 2837244.07 | 22.26
6424 | Story63 | B45 | 50 MPa RC Beam (60 cm x 40 cm) | Beam | 50MPa | Concrete Rectangular | 400 | 600 | 2400 | 6950 | 1.67 | 4080.73 | G300E | 6478608.7 | 50.83 | G300E | 9940908.33 | 78
6425 | Story63 | B46 | 50 MPa RC Beam (60 cm x 40 cm) | Beam | 50MPa | Concrete Rectangular | 400 | 600 | 2400 | 6950 | 1.67 | 4080.73 | G300E | 6771827.27 | 53.13 | G300E | 9022372.48 | 70.79
6426 | Story63 | B47 | 50 MPa RC Beam (50 cm x 25 cm) | Beam | 50MPa | Concrete Rectangular | 250 | 500 | 1250 | 6950 | 0.87 | 2125.38 | G300E | 10410152.27 | 81.68 | G300E | 4174154.2 | 32.75
6427 | Story63 | B48 | 50 MPa RC Beam (32.5 cm x 25 cm) | Beam | 50MPa | Concrete Rectangular | 250 | 325 | 812.5 | 6950 | 0.56 | 1381.5 | G300E | 10493236.36 | 82.33 | G300E | 2334177.4 | 18.31
6428 | Story63 | B49 | 50 MPa RC Beam (40 cm x 25 cm) | Beam | 50MPa | Concrete Rectangular | 250 | 400 | 1000 | 6950 | 0.7 | 1700.31 | G300E | 13731304.55 | 107.74 | G300E | 4374725.52 | 34.33
6429 | Story63 | B5 | 50 MPa RC Beam (52.5 cm x 25 cm) | Beam | 50MPa | Concrete Rectangular | 250 | 525 | 1312.5 | 6950 | 0.91 | 2231.65 | G300E | 10922240.91 | 85.7 | G300E | 2837303.78 | 22.26
6430 | Story63 | B50 | 50 MPa RC Beam (60 cm x 40 cm) | Beam | 50MPa | Concrete Rectangular | 400 | 600 | 2400 | 6950 | 1.67 | 4080.73 | G300E | 6371254.55 | 49.99 | G300E | 10037704.3 | 78.76
6431 | Story63 | B51 | 50 MPa RC Beam (60 cm x 40 cm) | Beam | 50MPa | Concrete Rectangular | 400 | 600 | 2400 | 7200 | 1.73 | 4227.52 | G300E | 27053217.39 | 212.27 | G300E | 10653624.63 | 83.59
6432 | Story63 | B55 | 50 MPa RC Beam (60 cm x 40 cm) | Beam | 50MPa | Concrete Rectangular | 400 | 600 | 2400 | 6950 | 1.67 | 4080.73 | G300E | 26106013.04 | 204.84 | G300E | 10284413.59 | 80.7
6433 | Story63 | B56 | 50 MPa RC Beam (60 cm x 40 cm) | Beam | 50MPa | Concrete Rectangular | 400 | 600 | 2400 | 6950 | 1.67 | 4080.73 | G300E | 6371570.45 | 49.99 | G300E | 10037704.3 | 78.76
6434 | Story63 | B57 | 50 MPa RC Beam (40 cm x 25 cm) | Beam | 50MPa | Concrete Rectangular | 250 | 400 | 1000 | 6950 | 0.7 | 1700.31 | G300E | 13731936.36 | 107.75 | G300E | 4374613.05 | 34.32
6435 | Story63 | B58 | 50 MPa RC Beam (32.5 cm x 25 cm) | Beam | 50MPa | Concrete Rectangular | 250 | 325 | 812.5 | 6950 | 0.56 | 1381.5 | G300E | 10492288.64 | 82.33 | G300E | 2334048.04 | 18.31
6436 | Story63 | B59 | 50 MPa RC Beam (50 cm x 25 cm) | Beam | 50MPa | Concrete Rectangular | 250 | 500 | 1250 | 6950 | 0.87 | 2125.38 | G300E | 10407625 | 81.66 | G300E | 4174023.1 | 32.75
6437 | Story63 | B6 | 50 MPa RC Beam (60 cm x 40 cm) | Beam | 50MPa | Concrete Rectangular | 400 | 600 | 2400 | 6950 | 1.67 | 4080.73 | G300E | 6478608.7 | 50.83 | G300E | 9941082.38 | 78
6438 | Story63 | B60 | 50 MPa RC Beam (60 cm x 40 cm) | Beam | 50MPa | Concrete Rectangular | 400 | 600 | 2400 | 6950 | 1.67 | 4080.73 | G300E | 6771827.27 | 53.13 | G300E | 9022372.48 | 70.79
6439 | Story63 | B61 | 50 MPa RC Beam (60 cm x 40 cm) | Beam | 50MPa | Concrete Rectangular | 400 | 600 | 2400 | 6950 | 1.67 | 4080.73 | G300E | 6706447.83 | 52.62 | G300E | 9940939.15 | 78
6440 | Story63 | B62 | 50 MPa RC Beam (50 cm x 25 cm) | Beam | 50MPa | Concrete Rectangular | 250 | 500 | 1250 | 6950 | 0.87 | 2125.38 | G300E | 10409836.36 | 81.68 | G300E | 4174149.47 | 32.75
6441 | Story63 | B63 | 50 MPa RC Beam (35 cm x 25 cm) | Beam | 50MPa | Concrete Rectangular | 250 | 350 | 875 | 6950 | 0.61 | 1487.77 | G300E | 9554354.55 | 74.97 | G300E | 3839247.76 | 30.12
6442 | Story63 | B64 | 50 MPa RC Beam (40 cm x 25 cm) | Beam | 50MPa | Concrete Rectangular | 250 | 400 | 1000 | 6950 | 0.7 | 1700.31 | G300E | 13731304.55 | 107.74 | G300E | 4374730.57 | 34.33
6443 | Story63 | B65 | 50 MPa RC Beam (60 cm x 40 cm) | Beam | 50MPa | Concrete Rectangular | 400 | 600 | 2400 | 6950 | 1.67 | 4080.73 | G300E | 6811947.73 | 53.45 | G300E | 8064218.95 | 63.27
6444 | Story63 | B66 | 50 MPa RC Beam (60 cm x 40 cm) | Beam | 50MPa | Concrete Rectangular | 400 | 600 | 2400 | 7200 | 1.73 | 4227.52 | G300E | 27053217.39 | 212.27 | G300E | 10652301.08 | 83.58
6445 | Story63 | B67 | 50 MPa RC Beam (60 cm x 40 cm) | Beam | 50MPa | Concrete Rectangular | 400 | 600 | 2400 | 6950 | 1.67 | 4080.73 | G300E | 26103293.48 | 204.82 | G300E | 10282659.17 | 80.68
6446 | Story63 | B69 | 50 MPa RC Beam (60 cm x 40 cm) | Beam | 50MPa | Concrete Rectangular | 400 | 600 | 2400 | 6950 | 1.67 | 4080.73 | G300E | 26067636.96 | 204.54 | G300E | 10211033.07 | 80.12
6447 | Story63 | B7 | 50 MPa RC Beam (50 cm x 25 cm) | Beam | 50MPa | Concrete Rectangular | 250 | 500 | 1250 | 6950 | 0.87 | 2125.38 | G300E | 10409836.36 | 81.68 | G300E | 4174138.41 | 32.75
6448 | Story63 | B70 | 50 MPa RC Beam (60 cm x 40 cm) | Beam | 50MPa | Concrete Rectangular | 400 | 600 | 2400 | 6950 | 1.67 | 4080.73 | G300E | 26060686.96 | 204.48 | G300E | 10221578.33 | 80.2
6449 | Story63 | B71 | 50 MPa RC Beam (60 cm x 40 cm) | Beam | 50MPa | Concrete Rectangular | 400 | 600 | 2400 | 6950 | 1.67 | 4080.73 | G300E | 6847013.64 | 53.72 | G300E | 7978606.95 | 62.6
6450 | Story63 | B72 | 50 MPa RC Beam (40 cm x 25 cm) | Beam | 50MPa | Concrete Rectangular | 250 | 400 | 1000 | 6950 | 0.7 | 1700.31 | G300E | 13741097.73 | 107.82 | G300E | 4375094.5 | 34.33
6451 | Story63 | B73 | 50 MPa RC Beam (35 cm x 25 cm) | Beam | 50MPa | Concrete Rectangular | 250 | 350 | 875 | 6950 | 0.61 | 1487.77 | G300E | 9552143.18 | 74.95 | G300E | 3839302.73 | 30.12
6452 | Story63 | B74 | 50 MPa RC Beam (50 cm x 25 cm) | Beam | 50MPa | Concrete Rectangular | 250 | 500 | 1250 | 6950 | 0.87 | 2125.38 | G300E | 10405729.55 | 81.65 | G300E | 4173885.68 | 32.75
6453 | Story63 | B75 | 50 MPa RC Beam (60 cm x 40 cm) | Beam | 50MPa | Concrete Rectangular | 400 | 600 | 2400 | 6950 | 1.67 | 4080.73 | G300E | 6706145.65 | 52.62 | G300E | 9939754.02 | 77.99
6454 | Story63 | B76 | 50 MPa RC Beam (60 cm x 40 cm) | Beam | 50MPa | Concrete Rectangular | 400 | 600 | 2400 | 6950 | 1.67 | 4080.73 | G300E | 6835173.91 | 53.63 | G300E | 7665552.06 | 60.15
6455 | Story63 | B77 | 50 MPa RC Beam (52.5 cm x 25 cm) | Beam | 50MPa | Concrete Rectangular | 250 | 525 | 1312.5 | 6950 | 0.91 | 2231.65 | G300E | 10921925 | 85.7 | G300E | 2837293.83 | 22.26
6456 | Story63 | B78 | 50 MPa RC Beam (42.5 cm x 25 cm) | Beam | 50MPa | Concrete Rectangular | 250 | 425 | 1062.5 | 6950 | 0.74 | 1806.57 | G300E | 8052522.73 | 63.18 | G300E | 4522501.08 | 35.49
6457 | Story63 | B79 | 50 MPa RC Beam (35 cm x 25 cm) | Beam | 50MPa | Concrete Rectangular | 250 | 350 | 875 | 6950 | 0.61 | 1487.77 | G300E | 12977229.55 | 101.82 | G300E | 3862794.2 | 30.31
6458 | Story63 | B8 | 50 MPa RC Beam (60 cm x 40 cm) | Beam | 50MPa | Concrete Rectangular | 400 | 600 | 2400 | 6950 | 1.67 | 4080.73 | G300E | 6771827.27 | 53.13 | G300E | 9022372.48 | 70.79
6459 | Story63 | B80 | 50 MPa RC Beam (35 cm x 25 cm) | Beam | 50MPa | Concrete Rectangular | 250 | 350 | 875 | 6950 | 0.61 | 1487.77 | G300E | 12974702.27 | 101.8 | G300E | 3862720.12 | 30.31
6460 | Story63 | B81 | 50 MPa RC Beam (60 cm x 40 cm) | Beam | 50MPa | Concrete Rectangular | 400 | 600 | 2400 | 6950 | 1.67 | 4080.73 | G300E | 6814790.91 | 53.47 | G300E | 8064218.95 | 63.27
6461 | Story63 | B82 | 50 MPa RC Beam (40 cm x 25 cm) | Beam | 50MPa | Concrete Rectangular | 250 | 400 | 1000 | 6950 | 0.7 | 1700.31 | G300E | 13731620.45 | 107.74 | G300E | 4374634.54 | 34.33
6462 | Story63 | B83 | 50 MPa RC Beam (60 cm x 40 cm) | Beam | 50MPa | Concrete Rectangular | 400 | 600 | 2400 | 6950 | 1.67 | 4080.73 | G300E | 6371570.45 | 49.99 | G300E | 10037704.3 | 78.76
6463 | Story63 | B84 | 50 MPa RC Beam (40 cm x 25 cm) | Beam | 50MPa | Concrete Rectangular | 250 | 400 | 1000 | 6950 | 0.7 | 1700.31 | G300E | 13742993.18 | 107.83 | G300E | 4375169.05 | 34.33
6464 | Story63 | B85 | 50 MPa RC Beam (60 cm x 40 cm) | Beam | 50MPa | Concrete Rectangular | 400 | 600 | 2400 | 6950 | 1.67 | 4080.73 | G300E | 6851436.36 | 53.76 | G300E | 7978606.95 | 62.6
6465 | Story63 | B86 | 50 MPa RC Beam (35 cm x 25 cm) | Beam | 50MPa | Concrete Rectangular | 250 | 350 | 875 | 6950 | 0.61 | 1487.77 | G300E | 12962697.73 | 101.71 | G300E | 3852990.6 | 30.23
6466 | Story63 | B87 | 50 MPa RC Beam (35 cm x 25 cm) | Beam | 50MPa | Concrete Rectangular | 250 | 350 | 875 | 6950 | 0.61 | 1487.77 | G300E | 12946270.45 | 101.58 | G300E | 3856062.66 | 30.26
6467 | Story63 | B88 | 50 MPa RC Beam (42.5 cm x 25 cm) | Beam | 50MPa | Concrete Rectangular | 250 | 425 | 1062.5 | 6950 | 0.74 | 1806.57 | G300E | 8052838.64 | 63.19 | G300E | 4519386.53 | 35.46
6468 | Story63 | B89 | 50 MPa RC Beam (52.5 cm x 25 cm) | Beam | 50MPa | Concrete Rectangular | 250 | 525 | 1312.5 | 6950 | 0.91 | 2231.65 | G300E | 10915922.73 | 85.65 | G300E | 2836786.32 | 22.26
6469 | Story63 | B9 | 50 MPa RC Beam (50 cm x 25 cm) | Beam | 50MPa | Concrete Rectangular | 250 | 500 | 1250 | 6950 | 0.87 | 2125.38 | G300E | 10409836.36 | 81.68 | G300E | 4174133.67 | 32.75
6470 | Story63 | B90 | 50 MPa RC Beam (60 cm x 40 cm) | Beam | 50MPa | Concrete Rectangular | 400 | 600 | 2400 | 6950 | 1.67 | 4080.73 | G300E | 6835173.91 | 53.63 | G300E | 7665552.06 | 60.15
6471 | Story63 | B91 | 50 MPa RC Beam (60 cm x 40 cm) | Beam | 50MPa | Concrete Rectangular | 400 | 600 | 2400 | 6950 | 1.67 | 4080.73 | G300E | 6295752.27 | 49.4 | G300E | 8243972.48 | 64.69
6472 | Story63 | B92 | 50 MPa RC Beam (47.5 cm x 25 cm) | Beam | 50MPa | Concrete Rectangular | 250 | 475 | 1187.5 | 6950 | 0.83 | 2019.11 | G300E | 9457686.36 | 74.21 | G300E | 4662515.54 | 36.58
6473 | Story63 | B93 | 50 MPa RC Beam (47.5 cm x 25 cm) | Beam | 50MPa | Concrete Rectangular | 250 | 475 | 1187.5 | 6950 | 0.83 | 2019.11 | G300E | 9458002.27 | 74.21 | G300E | 4662515.54 | 36.58
6474 | Story63 | B94 | 50 MPa RC Beam (42.5 cm x 25 cm) | Beam | 50MPa | Concrete Rectangular | 250 | 425 | 1062.5 | 6950 | 0.74 | 1806.57 | G300E | 8052838.64 | 63.19 | G300E | 4522518.53 | 35.49
6475 | Story63 | B95 | 50 MPa RC Beam (52.5 cm x 25 cm) | Beam | 50MPa | Concrete Rectangular | 250 | 525 | 1312.5 | 6950 | 0.91 | 2231.65 | G300E | 10921925 | 85.7 | G300E | 2837242.41 | 22.26
6476 | Story63 | B96 | 50 MPa RC Beam (35 cm x 25 cm) | Beam | 50MPa | Concrete Rectangular | 250 | 350 | 875 | 6950 | 0.61 | 1487.77 | G300E | 9556565.91 | 74.98 | G300E | 3839346.17 | 30.12
6477 | Story63 | B97 | 50 MPa RC Beam (50 cm x 25 cm) | Beam | 50MPa | Concrete Rectangular | 250 | 500 | 1250 | 6950 | 0.87 | 2125.38 | G300E | 10407309.09 | 81.66 | G300E | 4174007.31 | 32.75
6478 | Story63 | B98 | 50 MPa RC Beam (32.5 cm x 25 cm) | Beam | 50MPa | Concrete Rectangular | 250 | 325 | 812.5 | 6950 | 0.56 | 1381.5 | G300E | 10491340.91 | 82.32 | G300E | 2333999.78 | 18.31
6479 | Story63 | B99 | 50 MPa RC Beam (50 cm x 25 cm) | Beam | 50MPa | Concrete Rectangular | 250 | 500 | 1250 | 6950 | 0.87 | 2125.38 | G300E | 10404465.91 | 81.64 | G300E | 4173852.51 | 32.75
6480 | Story64 | B1 | 50 MPa RC Beam (60 cm x 40 cm) | Beam | 50MPa | Concrete Rectangular | 400 | 600 | 2400 | 6950 | 1.67 | 4080.73 | G300E | 6297963.64 | 49.42 | G300E | 8243972.48 | 64.69
6481 | Story64 | B10 | 50 MPa RC Beam (60 cm x 40 cm) | Beam | 50MPa | Concrete Rectangular | 400 | 600 | 2400 | 6950 | 1.67 | 4080.73 | G300E | 6400043.48 | 50.22 | G300E | 9999548.2 | 78.46
6482 | Story64 | B100 | 50 MPa RC Beam (35 cm x 25 cm) | Beam | 50MPa | Concrete Rectangular | 250 | 350 | 875 | 6950 | 0.61 | 1487.77 | G300E | 9554986.36 | 74.97 | G300E | 3849199.53 | 30.2
6483 | Story64 | B101 | 50 MPa RC Beam (52.5 cm x 25 cm) | Beam | 50MPa | Concrete Rectangular | 250 | 525 | 1312.5 | 6950 | 0.91 | 2231.65 | G300E | 11114945.45 | 87.21 | G300E | 3036792.31 | 23.83
6484 | Story64 | B102 | 50 MPa RC Beam (42.5 cm x 25 cm) | Beam | 50MPa | Concrete Rectangular | 250 | 425 | 1062.5 | 6950 | 0.74 | 1806.57 | G300E | 8037359.09 | 63.06 | G300E | 4535646.61 | 35.59
6485 | Story64 | B103 | 50 MPa RC Beam (47.5 cm x 25 cm) | Beam | 50MPa | Concrete Rectangular | 250 | 475 | 1187.5 | 6950 | 0.83 | 2019.11 | G300E | 9589736.36 | 75.24 | G300E | 4638304.43 | 36.39
6486 | Story64 | B104 | 50 MPa RC Beam (47.5 cm x 25 cm) | Beam | 50MPa | Concrete Rectangular | 250 | 475 | 1187.5 | 6950 | 0.83 | 2019.11 | G300E | 9590052.27 | 75.25 | G300E | 4632407.75 | 36.35
6487 | Story64 | B105 | 50 MPa RC Beam (60 cm x 40 cm) | Beam | 50MPa | Concrete Rectangular | 400 | 600 | 2400 | 6950 | 1.67 | 4080.73 | G300E | 6305861.36 | 49.48 | G300E | 8243972.48 | 64.69
6488 | Story64 | B106 | 50 MPa RC Beam (60 cm x 40 cm) | Beam | 50MPa | Concrete Rectangular | 400 | 600 | 2400 | 6950 | 1.67 | 4080.73 | G300E | 6297963.64 | 49.42 | G300E | 8243972.48 | 64.69
6489 | Story64 | B107 | 50 MPa RC Beam (60 cm x 40 cm) | Beam | 50MPa | Concrete Rectangular | 400 | 600 | 2400 | 6950 | 1.67 | 4080.73 | G300E | 6856023.91 | 53.79 | G300E | 7665552.06 | 60.15
6490 | Story64 | B108 | 50 MPa RC Beam (60 cm x 40 cm) | Beam | 50MPa | Concrete Rectangular | 400 | 600 | 2400 | 6950 | 1.67 | 4080.73 | G300E | 6172204.35 | 48.43 | G300E | 9999548.2 | 78.46
6491 | Story64 | B109 | 50 MPa RC Beam (60 cm x 40 cm) | Beam | 50MPa | Concrete Rectangular | 400 | 600 | 2400 | 6950 | 1.67 | 4080.73 | G300E | 6776881.82 | 53.17 | G300E | 9022372.48 | 70.79
6492 | Story64 | B11 | 50 MPa RC Beam (52.5 cm x 25 cm) | Beam | 50MPa | Concrete Rectangular | 250 | 525 | 1312.5 | 6950 | 0.91 | 2231.65 | G300E | 11121895.45 | 87.27 | G300E | 3037324.7 | 23.83
6493 | Story64 | B110 | 50 MPa RC Beam (60 cm x 40 cm) | Beam | 50MPa | Concrete Rectangular | 400 | 600 | 2400 | 6950 | 1.67 | 4080.73 | G300E | 6400043.48 | 50.22 | G300E | 9998339.5 | 78.45
6494 | Story64 | B111 | 50 MPa RC Beam (60 cm x 40 cm) | Beam | 50MPa | Concrete Rectangular | 400 | 600 | 2400 | 6950 | 1.67 | 4080.73 | G300E | 7083560.87 | 55.58 | G300E | 7665552.06 | 60.15
6495 | Story64 | B112 | 50 MPa RC Beam (60 cm x 40 cm) | Beam | 50MPa | Concrete Rectangular | 400 | 600 | 2400 | 6950 | 1.67 | 4080.73 | G300E | 6303018.18 | 49.46 | G300E | 8243972.48 | 64.69
6496 | Story64 | B12 | 50 MPa RC Beam (60 cm x 40 cm) | Beam | 50MPa | Concrete Rectangular | 400 | 600 | 2400 | 6950 | 1.67 | 4080.73 | G300E | 7083863.04 | 55.58 | G300E | 7665552.06 | 60.15
6497 | Story64 | B13 | 50 MPa RC Beam (47.5 cm x 25 cm) | Beam | 50MPa | Concrete Rectangular | 250 | 475 | 1187.5 | 6950 | 0.83 | 2019.11 | G300E | 9554670.45 | 74.97 | G300E | 4640635.28 | 36.41
6498 | Story64 | B14 | 50 MPa RC Beam (60 cm x 40 cm) | Beam | 50MPa | Concrete Rectangular | 400 | 600 | 2400 | 6950 | 1.67 | 4080.73 | G300E | 6297963.64 | 49.42 | G300E | 8243972.48 | 64.69
6499 | Story64 | B15 | 50 MPa RC Beam (60 cm x 40 cm) | Beam | 50MPa | Concrete Rectangular | 400 | 600 | 2400 | 6950 | 1.67 | 4080.73 | G300E | 6297963.64 | 49.42 | G300E | 8243972.48 | 64.69
6500 | Story64 | B16 | 50 MPa RC Beam (60 cm x 40 cm) | Beam | 50MPa | Concrete Rectangular | 400 | 600 | 2400 | 6950 | 1.67 | 4080.73 | G300E | 6856023.91 | 53.79 | G300E | 7665552.06 | 60.15
6501 | Story64 | B17 | 50 MPa RC Beam (47.5 cm x 25 cm) | Beam | 50MPa | Concrete Rectangular | 250 | 475 | 1187.5 | 6950 | 0.83 | 2019.11 | G300E | 9554670.45 | 74.97 | G300E | 4640644.29 | 36.41
6502 | Story64 | B18 | 50 MPa RC Beam (42.5 cm x 25 cm) | Beam | 50MPa | Concrete Rectangular | 250 | 425 | 1062.5 | 6950 | 0.74 | 1806.57 | G300E | 8038938.64 | 63.08 | G300E | 4542916.47 | 35.65
6503 | Story64 | B19 | 50 MPa RC Beam (42.5 cm x 25 cm) | Beam | 50MPa | Concrete Rectangular | 250 | 425 | 1062.5 | 6950 | 0.74 | 1806.57 | G300E | 8038938.64 | 63.08 | G300E | 4542917.81 | 35.65
6504 | Story64 | B2 | 50 MPa RC Beam (60 cm x 40 cm) | Beam | 50MPa | Concrete Rectangular | 400 | 600 | 2400 | 6950 | 1.67 | 4080.73 | G300E | 6297963.64 | 49.42 | G300E | 8243972.48 | 64.69
6505 | Story64 | B20 | 50 MPa RC Beam (35 cm x 25 cm) | Beam | 50MPa | Concrete Rectangular | 250 | 350 | 875 | 6950 | 0.61 | 1487.77 | G300E | 13008504.55 | 102.07 | G300E | 3885260.08 | 30.49
6506 | Story64 | B21 | 50 MPa RC Beam (35 cm x 25 cm) | Beam | 50MPa | Concrete Rectangular | 250 | 350 | 875 | 6950 | 0.61 | 1487.77 | G300E | 9556565.91 | 74.98 | G300E | 3849105.86 | 30.2
6507 | Story64 | B22 | 50 MPa RC Beam (40 cm x 25 cm) | Beam | 50MPa | Concrete Rectangular | 250 | 400 | 1000 | 6950 | 0.7 | 1700.31 | G300E | 13857036.36 | 108.73 | G300E | 4381178.91 | 34.38
6508 | Story64 | B23 | 50 MPa RC Beam (32.5 cm x 25 cm) | Beam | 50MPa | Concrete Rectangular | 250 | 325 | 812.5 | 6950 | 0.56 | 1381.5 | G300E | 10433845.45 | 81.87 | G300E | 2328914.51 | 18.27
6509 | Story64 | B24 | 50 MPa RC Beam (40 cm x 25 cm) | Beam | 50MPa | Concrete Rectangular | 250 | 400 | 1000 | 6950 | 0.7 | 1700.31 | G300E | 13857984.09 | 108.73 | G300E | 4381233.25 | 34.38
6510 | Story64 | B25 | 50 MPa RC Beam (35 cm x 25 cm) | Beam | 50MPa | Concrete Rectangular | 250 | 350 | 875 | 6950 | 0.61 | 1487.77 | G300E | 9556250 | 74.98 | G300E | 3849077.12 | 30.2
6511 | Story64 | B26 | 50 MPa RC Beam (35 cm x 25 cm) | Beam | 50MPa | Concrete Rectangular | 250 | 350 | 875 | 6950 | 0.61 | 1487.77 | G300E | 13009452.27 | 102.08 | G300E | 3885274.45 | 30.49
6512 | Story64 | B27 | 50 MPa RC Beam (42.5 cm x 25 cm) | Beam | 50MPa | Concrete Rectangular | 250 | 425 | 1062.5 | 6950 | 0.74 | 1806.57 | G300E | 8038938.64 | 63.08 | G300E | 4542916.47 | 35.65
6513 | Story64 | B28 | 50 MPa RC Beam (42.5 cm x 25 cm) | Beam | 50MPa | Concrete Rectangular | 250 | 425 | 1062.5 | 6950 | 0.74 | 1806.57 | G300E | 8038938.64 | 63.08 | G300E | 4542920.49 | 35.65
6514 | Story64 | B29 | 50 MPa RC Beam (47.5 cm x 25 cm) | Beam | 50MPa | Concrete Rectangular | 250 | 475 | 1187.5 | 6950 | 0.83 | 2019.11 | G300E | 9554670.45 | 74.97 | G300E | 4640645.79 | 36.41
6515 | Story64 | B3 | 50 MPa RC Beam (47.5 cm x 25 cm) | Beam | 50MPa | Concrete Rectangular | 250 | 475 | 1187.5 | 6950 | 0.83 | 2019.11 | G300E | 9554670.45 | 74.97 | G300E | 4640648.79 | 36.41
6516 | Story64 | B30 | 50 MPa RC Beam (60 cm x 40 cm) | Beam | 50MPa | Concrete Rectangular | 400 | 600 | 2400 | 6950 | 1.67 | 4080.73 | G300E | 6856023.91 | 53.79 | G300E | 7665552.06 | 60.15
6517 | Story64 | B31 | 50 MPa RC Beam (60 cm x 40 cm) | Beam | 50MPa | Concrete Rectangular | 400 | 600 | 2400 | 6950 | 1.67 | 4080.73 | G300E | 6172204.35 | 48.43 | G300E | 9999548.2 | 78.46
6518 | Story64 | B32 | 50 MPa RC Beam (52.5 cm x 25 cm) | Beam | 50MPa | Concrete Rectangular | 250 | 525 | 1312.5 | 6950 | 0.91 | 2231.65 | G300E | 11123790.91 | 87.28 | G300E | 3037361.19 | 23.83
6519 | Story64 | B33 | 50 MPa RC Beam (35 cm x 25 cm) | Beam | 50MPa | Concrete Rectangular | 250 | 350 | 875 | 6950 | 0.61 | 1487.77 | G300E | 9556250 | 74.98 | G300E | 3849094.81 | 30.2
6520 | Story64 | B34 | 50 MPa RC Beam (35 cm x 25 cm) | Beam | 50MPa | Concrete Rectangular | 250 | 350 | 875 | 6950 | 0.61 | 1487.77 | G300E | 13008820.45 | 102.07 | G300E | 3885267.82 | 30.49
6521 | Story64 | B35 | 50 MPa RC Beam (60 cm x 40 cm) | Beam | 50MPa | Concrete Rectangular | 400 | 600 | 2400 | 6950 | 1.67 | 4080.73 | G300E | 6871338.64 | 53.92 | G300E | 7970077.4 | 62.54
6522 | Story64 | B36 | 50 MPa RC Beam (60 cm x 40 cm) | Beam | 50MPa | Concrete Rectangular | 400 | 600 | 2400 | 6950 | 1.67 | 4080.73 | G300E | 6871338.64 | 53.92 | G300E | 7970077.4 | 62.54
6523 | Story64 | B37 | 50 MPa RC Beam (60 cm x 40 cm) | Beam | 50MPa | Concrete Rectangular | 400 | 600 | 2400 | 7200 | 1.73 | 4227.52 | G300E | 27472695.65 | 215.56 | G300E | 10701555.97 | 83.97
6524 | Story64 | B38 | 50 MPa RC Beam (60 cm x 40 cm) | Beam | 50MPa | Concrete Rectangular | 400 | 600 | 2400 | 6950 | 1.67 | 4080.73 | G300E | 6368411.36 | 49.97 | G300E | 10064240.66 | 78.97
6525 | Story64 | B39 | 50 MPa RC Beam (60 cm x 40 cm) | Beam | 50MPa | Concrete Rectangular | 400 | 600 | 2400 | 7200 | 1.73 | 4227.52 | G300E | 27488660.87 | 215.69 | G300E | 10703088.63 | 83.98
6526 | Story64 | B4 | 50 MPa RC Beam (60 cm x 40 cm) | Beam | 50MPa | Concrete Rectangular | 400 | 600 | 2400 | 6950 | 1.67 | 4080.73 | G300E | 6856023.91 | 53.79 | G300E | 7665552.06 | 60.15
6527 | Story64 | B40 | 50 MPa RC Beam (60 cm x 40 cm) | Beam | 50MPa | Concrete Rectangular | 400 | 600 | 2400 | 6950 | 1.67 | 4080.73 | G300E | 6871338.64 | 53.92 | G300E | 7970077.4 | 62.54
6528 | Story64 | B41 | 50 MPa RC Beam (60 cm x 40 cm) | Beam | 50MPa | Concrete Rectangular | 400 | 600 | 2400 | 6950 | 1.67 | 4080.73 | G300E | 6871654.55 | 53.92 | G300E | 7970077.4 | 62.54
6529 | Story64 | B42 | 50 MPa RC Beam (35 cm x 25 cm) | Beam | 50MPa | Concrete Rectangular | 250 | 350 | 875 | 6950 | 0.61 | 1487.77 | G300E | 13008504.55 | 102.07 | G300E | 3885237.97 | 30.49
6530 | Story64 | B43 | 50 MPa RC Beam (35 cm x 25 cm) | Beam | 50MPa | Concrete Rectangular | 250 | 350 | 875 | 6950 | 0.61 | 1487.77 | G300E | 9557829.55 | 74.99 | G300E | 3849167.78 | 30.2
6531 | Story64 | B44 | 50 MPa RC Beam (52.5 cm x 25 cm) | Beam | 50MPa | Concrete Rectangular | 250 | 525 | 1312.5 | 6950 | 0.91 | 2231.65 | G300E | 11121895.45 | 87.27 | G300E | 3037304.8 | 23.83
6532 | Story64 | B45 | 50 MPa RC Beam (60 cm x 40 cm) | Beam | 50MPa | Concrete Rectangular | 400 | 600 | 2400 | 6950 | 1.67 | 4080.73 | G300E | 6172204.35 | 48.43 | G300E | 9999548.2 | 78.46
6533 | Story64 | B46 | 50 MPa RC Beam (60 cm x 40 cm) | Beam | 50MPa | Concrete Rectangular | 400 | 600 | 2400 | 6950 | 1.67 | 4080.73 | G300E | 6777513.64 | 53.18 | G300E | 9022372.48 | 70.79
6534 | Story64 | B47 | 50 MPa RC Beam (50 cm x 25 cm) | Beam | 50MPa | Concrete Rectangular | 250 | 500 | 1250 | 6950 | 0.87 | 2125.38 | G300E | 10540938.64 | 82.71 | G300E | 3486486.45 | 27.36
6535 | Story64 | B48 | 50 MPa RC Beam (32.5 cm x 25 cm) | Beam | 50MPa | Concrete Rectangular | 250 | 325 | 812.5 | 6950 | 0.56 | 1381.5 | G300E | 10434477.27 | 81.87 | G300E | 2328931.97 | 18.27
6536 | Story64 | B49 | 50 MPa RC Beam (40 cm x 25 cm) | Beam | 50MPa | Concrete Rectangular | 250 | 400 | 1000 | 6950 | 0.7 | 1700.31 | G300E | 13857352.27 | 108.73 | G300E | 4381134.68 | 34.38
6537 | Story64 | B5 | 50 MPa RC Beam (52.5 cm x 25 cm) | Beam | 50MPa | Concrete Rectangular | 250 | 525 | 1312.5 | 6950 | 0.91 | 2231.65 | G300E | 11123475 | 87.28 | G300E | 3037357.87 | 23.83
6538 | Story64 | B50 | 50 MPa RC Beam (60 cm x 40 cm) | Beam | 50MPa | Concrete Rectangular | 400 | 600 | 2400 | 6950 | 1.67 | 4080.73 | G300E | 6368727.27 | 49.97 | G300E | 10064240.66 | 78.97
6539 | Story64 | B51 | 50 MPa RC Beam (60 cm x 40 cm) | Beam | 50MPa | Concrete Rectangular | 400 | 600 | 2400 | 7200 | 1.73 | 4227.52 | G300E | 27474886.96 | 215.58 | G300E | 10701954.16 | 83.97
6540 | Story64 | B55 | 50 MPa RC Beam (60 cm x 40 cm) | Beam | 50MPa | Concrete Rectangular | 400 | 600 | 2400 | 6950 | 1.67 | 4080.73 | G300E | 26513343.48 | 208.03 | G300E | 10330992.49 | 81.06
6541 | Story64 | B56 | 50 MPa RC Beam (60 cm x 40 cm) | Beam | 50MPa | Concrete Rectangular | 400 | 600 | 2400 | 6950 | 1.67 | 4080.73 | G300E | 6369359.09 | 49.98 | G300E | 10062345.21 | 78.95
6542 | Story64 | B57 | 50 MPa RC Beam (40 cm x 25 cm) | Beam | 50MPa | Concrete Rectangular | 250 | 400 | 1000 | 6950 | 0.7 | 1700.31 | G300E | 13856720.45 | 108.72 | G300E | 4381026.01 | 34.38
6543 | Story64 | B58 | 50 MPa RC Beam (32.5 cm x 25 cm) | Beam | 50MPa | Concrete Rectangular | 250 | 325 | 812.5 | 6950 | 0.56 | 1381.5 | G300E | 10433529.55 | 81.87 | G300E | 2328803.63 | 18.27
6544 | Story64 | B59 | 50 MPa RC Beam (50 cm x 25 cm) | Beam | 50MPa | Concrete Rectangular | 250 | 500 | 1250 | 6950 | 0.87 | 2125.38 | G300E | 10539675 | 82.7 | G300E | 3486349.03 | 27.36
6545 | Story64 | B6 | 50 MPa RC Beam (60 cm x 40 cm) | Beam | 50MPa | Concrete Rectangular | 400 | 600 | 2400 | 6950 | 1.67 | 4080.73 | G300E | 6172204.35 | 48.43 | G300E | 9999548.2 | 78.46
6546 | Story64 | B60 | 50 MPa RC Beam (60 cm x 40 cm) | Beam | 50MPa | Concrete Rectangular | 400 | 600 | 2400 | 6950 | 1.67 | 4080.73 | G300E | 6776881.82 | 53.17 | G300E | 9022372.48 | 70.79
6547 | Story64 | B61 | 50 MPa RC Beam (60 cm x 40 cm) | Beam | 50MPa | Concrete Rectangular | 400 | 600 | 2400 | 6950 | 1.67 | 4080.73 | G300E | 6400043.48 | 50.22 | G300E | 9999548.2 | 78.46
6548 | Story64 | B62 | 50 MPa RC Beam (50 cm x 25 cm) | Beam | 50MPa | Concrete Rectangular | 250 | 500 | 1250 | 6950 | 0.87 | 2125.38 | G300E | 10540938.64 | 82.71 | G300E | 3486481.72 | 27.36
6549 | Story64 | B63 | 50 MPa RC Beam (35 cm x 25 cm) | Beam | 50MPa | Concrete Rectangular | 250 | 350 | 875 | 6950 | 0.61 | 1487.77 | G300E | 9555934.09 | 74.98 | G300E | 3849089.28 | 30.2
6550 | Story64 | B64 | 50 MPa RC Beam (40 cm x 25 cm) | Beam | 50MPa | Concrete Rectangular | 250 | 400 | 1000 | 6950 | 0.7 | 1700.31 | G300E | 13857668.18 | 108.73 | G300E | 4381138.47 | 34.38
6551 | Story64 | B65 | 50 MPa RC Beam (60 cm x 40 cm) | Beam | 50MPa | Concrete Rectangular | 400 | 600 | 2400 | 6950 | 1.67 | 4080.73 | G300E | 6871338.64 | 53.92 | G300E | 7970077.4 | 62.54
6552 | Story64 | B66 | 50 MPa RC Beam (60 cm x 40 cm) | Beam | 50MPa | Concrete Rectangular | 400 | 600 | 2400 | 7200 | 1.73 | 4227.52 | G300E | 27474573.91 | 215.58 | G300E | 10701875.27 | 83.97
6553 | Story64 | B67 | 50 MPa RC Beam (60 cm x 40 cm) | Beam | 50MPa | Concrete Rectangular | 400 | 600 | 2400 | 6950 | 1.67 | 4080.73 | G300E | 26510623.91 | 208.01 | G300E | 10329223.56 | 81.05
6554 | Story64 | B69 | 50 MPa RC Beam (60 cm x 40 cm) | Beam | 50MPa | Concrete Rectangular | 400 | 600 | 2400 | 6950 | 1.67 | 4080.73 | G300E | 26474665.22 | 207.73 | G300E | 10255748.16 | 80.47
6555 | Story64 | B7 | 50 MPa RC Beam (50 cm x 25 cm) | Beam | 50MPa | Concrete Rectangular | 250 | 500 | 1250 | 6950 | 0.87 | 2125.38 | G300E | 10541254.55 | 82.71 | G300E | 3486472.24 | 27.36
6556 | Story64 | B70 | 50 MPa RC Beam (60 cm x 40 cm) | Beam | 50MPa | Concrete Rectangular | 400 | 600 | 2400 | 6950 | 1.67 | 4080.73 | G300E | 26467715.22 | 207.68 | G300E | 10266902.61 | 80.56
6557 | Story64 | B71 | 50 MPa RC Beam (60 cm x 40 cm) | Beam | 50MPa | Concrete Rectangular | 400 | 600 | 2400 | 6950 | 1.67 | 4080.73 | G300E | 6905140.91 | 54.18 | G300E | 7974816.04 | 62.57
6558 | Story64 | B72 | 50 MPa RC Beam (40 cm x 25 cm) | Beam | 50MPa | Concrete Rectangular | 250 | 400 | 1000 | 6950 | 0.7 | 1700.31 | G300E | 13865565.91 | 108.79 | G300E | 4381506.19 | 34.38
6559 | Story64 | B73 | 50 MPa RC Beam (35 cm x 25 cm) | Beam | 50MPa | Concrete Rectangular | 250 | 350 | 875 | 6950 | 0.61 | 1487.77 | G300E | 9554986.36 | 74.97 | G300E | 3849145.35 | 30.2
6560 | Story64 | B74 | 50 MPa RC Beam (50 cm x 25 cm) | Beam | 50MPa | Concrete Rectangular | 250 | 500 | 1250 | 6950 | 0.87 | 2125.38 | G300E | 10537463.64 | 82.68 | G300E | 3486217.93 | 27.35
6561 | Story64 | B75 | 50 MPa RC Beam (60 cm x 40 cm) | Beam | 50MPa | Concrete Rectangular | 400 | 600 | 2400 | 6950 | 1.67 | 4080.73 | G300E | 6400043.48 | 50.22 | G300E | 9998339.5 | 78.45
6562 | Story64 | B76 | 50 MPa RC Beam (60 cm x 40 cm) | Beam | 50MPa | Concrete Rectangular | 400 | 600 | 2400 | 6950 | 1.67 | 4080.73 | G300E | 7083863.04 | 55.58 | G300E | 7665552.06 | 60.15
6563 | Story64 | B77 | 50 MPa RC Beam (52.5 cm x 25 cm) | Beam | 50MPa | Concrete Rectangular | 250 | 525 | 1312.5 | 6950 | 0.91 | 2231.65 | G300E | 11122527.27 | 87.27 | G300E | 3037346.26 | 23.83
6564 | Story64 | B78 | 50 MPa RC Beam (42.5 cm x 25 cm) | Beam | 50MPa | Concrete Rectangular | 250 | 425 | 1062.5 | 6950 | 0.74 | 1806.57 | G300E | 8038622.73 | 63.07 | G300E | 4542912.44 | 35.65
6565 | Story64 | B79 | 50 MPa RC Beam (35 cm x 25 cm) | Beam | 50MPa | Concrete Rectangular | 250 | 350 | 875 | 6950 | 0.61 | 1487.77 | G300E | 13009452.27 | 102.08 | G300E | 3885287.72 | 30.49
6566 | Story64 | B8 | 50 MPa RC Beam (60 cm x 40 cm) | Beam | 50MPa | Concrete Rectangular | 400 | 600 | 2400 | 6950 | 1.67 | 4080.73 | G300E | 6777513.64 | 53.18 | G300E | 9022372.48 | 70.79
6567 | Story64 | B80 | 50 MPa RC Beam (35 cm x 25 cm) | Beam | 50MPa | Concrete Rectangular | 250 | 350 | 875 | 6950 | 0.61 | 1487.77 | G300E | 13007556.82 | 102.06 | G300E | 3885210.32 | 30.48
6568 | Story64 | B81 | 50 MPa RC Beam (60 cm x 40 cm) | Beam | 50MPa | Concrete Rectangular | 400 | 600 | 2400 | 6950 | 1.67 | 4080.73 | G300E | 6872602.27 | 53.92 | G300E | 7970077.4 | 62.54
6569 | Story64 | B82 | 50 MPa RC Beam (40 cm x 25 cm) | Beam | 50MPa | Concrete Rectangular | 250 | 400 | 1000 | 6950 | 0.7 | 1700.31 | G300E | 13856404.55 | 108.72 | G300E | 4381058.86 | 34.38
6570 | Story64 | B83 | 50 MPa RC Beam (60 cm x 40 cm) | Beam | 50MPa | Concrete Rectangular | 400 | 600 | 2400 | 6950 | 1.67 | 4080.73 | G300E | 6369043.18 | 49.97 | G300E | 10062345.21 | 78.95
6571 | Story64 | B84 | 50 MPa RC Beam (40 cm x 25 cm) | Beam | 50MPa | Concrete Rectangular | 250 | 400 | 1000 | 6950 | 0.7 | 1700.31 | G300E | 13866513.64 | 108.8 | G300E | 4381597.17 | 34.38
6572 | Story64 | B85 | 50 MPa RC Beam (60 cm x 40 cm) | Beam | 50MPa | Concrete Rectangular | 400 | 600 | 2400 | 6950 | 1.67 | 4080.73 | G300E | 6910511.36 | 54.22 | G300E | 7974816.04 | 62.57
6573 | Story64 | B86 | 50 MPa RC Beam (35 cm x 25 cm) | Beam | 50MPa | Concrete Rectangular | 250 | 350 | 875 | 6950 | 0.61 | 1487.77 | G300E | 12993656.82 | 101.95 | G300E | 3874268.02 | 30.4
6574 | Story64 | B87 | 50 MPa RC Beam (35 cm x 25 cm) | Beam | 50MPa | Concrete Rectangular | 250 | 350 | 875 | 6950 | 0.61 | 1487.77 | G300E | 12977545.45 | 101.83 | G300E | 3875941.55 | 30.41
6575 | Story64 | B88 | 50 MPa RC Beam (42.5 cm x 25 cm) | Beam | 50MPa | Concrete Rectangular | 250 | 425 | 1062.5 | 6950 | 0.74 | 1806.57 | G300E | 8038622.73 | 63.07 | G300E | 4538496.66 | 35.61
6576 | Story64 | B89 | 50 MPa RC Beam (52.5 cm x 25 cm) | Beam | 50MPa | Concrete Rectangular | 250 | 525 | 1312.5 | 6950 | 0.91 | 2231.65 | G300E | 11116209.09 | 87.22 | G300E | 3036855.34 | 23.83
6577 | Story64 | B9 | 50 MPa RC Beam (50 cm x 25 cm) | Beam | 50MPa | Concrete Rectangular | 250 | 500 | 1250 | 6950 | 0.87 | 2125.38 | G300E | 10541886.36 | 82.72 | G300E | 3486467.5 | 27.36
6578 | Story64 | B90 | 50 MPa RC Beam (60 cm x 40 cm) | Beam | 50MPa | Concrete Rectangular | 400 | 600 | 2400 | 6950 | 1.67 | 4080.73 | G300E | 7083560.87 | 55.58 | G300E | 7665552.06 | 60.15
6579 | Story64 | B91 | 50 MPa RC Beam (60 cm x 40 cm) | Beam | 50MPa | Concrete Rectangular | 400 | 600 | 2400 | 6950 | 1.67 | 4080.73 | G300E | 6297963.64 | 49.42 | G300E | 8243972.48 | 64.69
6580 | Story64 | B92 | 50 MPa RC Beam (47.5 cm x 25 cm) | Beam | 50MPa | Concrete Rectangular | 250 | 475 | 1187.5 | 6950 | 0.83 | 2019.11 | G300E | 9554670.45 | 74.97 | G300E | 4640642.79 | 36.41
6581 | Story64 | B93 | 50 MPa RC Beam (47.5 cm x 25 cm) | Beam | 50MPa | Concrete Rectangular | 250 | 475 | 1187.5 | 6950 | 0.83 | 2019.11 | G300E | 9554670.45 | 74.97 | G300E | 4640644.29 | 36.41
6582 | Story64 | B94 | 50 MPa RC Beam (42.5 cm x 25 cm) | Beam | 50MPa | Concrete Rectangular | 250 | 425 | 1062.5 | 6950 | 0.74 | 1806.57 | G300E | 8038938.64 | 63.08 | G300E | 4542928.55 | 35.65
6583 | Story64 | B95 | 50 MPa RC Beam (52.5 cm x 25 cm) | Beam | 50MPa | Concrete Rectangular | 250 | 525 | 1312.5 | 6950 | 0.91 | 2231.65 | G300E | 11121895.45 | 87.27 | G300E | 3037299.82 | 23.83
6584 | Story64 | B96 | 50 MPa RC Beam (35 cm x 25 cm) | Beam | 50MPa | Concrete Rectangular | 250 | 350 | 875 | 6950 | 0.61 | 1487.77 | G300E | 9557513.64 | 74.99 | G300E | 3849186.58 | 30.2
6585 | Story64 | B97 | 50 MPa RC Beam (50 cm x 25 cm) | Beam | 50MPa | Concrete Rectangular | 250 | 500 | 1250 | 6950 | 0.87 | 2125.38 | G300E | 10539359.09 | 82.7 | G300E | 3486336.4 | 27.36
6586 | Story64 | B98 | 50 MPa RC Beam (32.5 cm x 25 cm) | Beam | 50MPa | Concrete Rectangular | 250 | 325 | 812.5 | 6950 | 0.56 | 1381.5 | G300E | 10432581.82 | 81.86 | G300E | 2328755.38 | 18.27
6587 | Story64 | B99 | 50 MPa RC Beam (50 cm x 25 cm) | Beam | 50MPa | Concrete Rectangular | 250 | 500 | 1250 | 6950 | 0.87 | 2125.38 | G300E | 10536831.82 | 82.68 | G300E | 3486180.02 | 27.35
6588 | Story65 | B1 | 50 MPa RC Beam (60 cm x 40 cm) | Beam | 50MPa | Concrete Rectangular | 400 | 600 | 2400 | 6950 | 1.67 | 4080.73 | G300E | 6151656.52 | 48.27 | G300E | 7665552.06 | 60.15
6589 | Story65 | B10 | 50 MPa RC Beam (60 cm x 40 cm) | Beam | 50MPa | Concrete Rectangular | 400 | 600 | 2400 | 6950 | 1.67 | 4080.73 | G300E | 6218739.13 | 48.79 | G300E | 8173207.86 | 64.13
6590 | Story65 | B100 | 50 MPa RC Beam (35 cm x 25 cm) | Beam | 50MPa | Concrete Rectangular | 250 | 350 | 875 | 6950 | 0.61 | 1487.77 | G300E | 9293729.55 | 72.92 | G300E | 3808182.84 | 29.88
6591 | Story65 | B101 | 50 MPa RC Beam (50 cm x 25 cm) | Beam | 50MPa | Concrete Rectangular | 250 | 500 | 1250 | 6950 | 0.87 | 2125.38 | G300E | 10525143.18 | 82.58 | G300E | 2935882.18 | 23.04
6592 | Story65 | B102 | 50 MPa RC Beam (35 cm x 25 cm) | Beam | 50MPa | Concrete Rectangular | 250 | 350 | 875 | 6950 | 0.61 | 1487.77 | G300E | 10865061.36 | 85.25 | G300E | 4031815.99 | 31.64
6593 | Story65 | B103 | 50 MPa RC Beam (47.5 cm x 25 cm) | Beam | 50MPa | Concrete Rectangular | 250 | 475 | 1187.5 | 6950 | 0.83 | 2019.11 | G300E | 9767593.18 | 76.64 | G300E | 3993648.17 | 31.34
6594 | Story65 | B104 | 50 MPa RC Beam (47.5 cm x 25 cm) | Beam | 50MPa | Concrete Rectangular | 250 | 475 | 1187.5 | 6950 | 0.83 | 2019.11 | G300E | 9768540.91 | 76.65 | G300E | 3994731.58 | 31.34
6595 | Story65 | B105 | 50 MPa RC Beam (60 cm x 40 cm) | Beam | 50MPa | Concrete Rectangular | 400 | 600 | 2400 | 6950 | 1.67 | 4080.73 | G300E | 6379495.65 | 50.06 | G300E | 7665552.06 | 60.15
6596 | Story65 | B106 | 50 MPa RC Beam (60 cm x 40 cm) | Beam | 50MPa | Concrete Rectangular | 400 | 600 | 2400 | 6950 | 1.67 | 4080.73 | G300E | 6151656.52 | 48.27 | G300E | 7665552.06 | 60.15
6597 | Story65 | B107 | 50 MPa RC Beam (60 cm x 40 cm) | Beam | 50MPa | Concrete Rectangular | 400 | 600 | 2400 | 6950 | 1.67 | 4080.73 | G300E | 6328606.82 | 49.66 | G300E | 8243972.48 | 64.69
6598 | Story65 | B108 | 50 MPa RC Beam (60 cm x 40 cm) | Beam | 50MPa | Concrete Rectangular | 400 | 600 | 2400 | 6950 | 1.67 | 4080.73 | G300E | 6446578.26 | 50.58 | G300E | 8173207.86 | 64.13
6599 | Story65 | B109 | 50 MPa RC Beam (60 cm x 40 cm) | Beam | 50MPa | Concrete Rectangular | 400 | 600 | 2400 | 6950 | 1.67 | 4080.73 | G300E | 6296068.18 | 49.4 | G300E | 9800772.48 | 76.9
6600 | Story65 | B11 | 50 MPa RC Beam (50 cm x 25 cm) | Beam | 50MPa | Concrete Rectangular | 250 | 500 | 1250 | 6950 | 0.87 | 2125.38 | G300E | 10534304.55 | 82.66 | G300E | 2936247.06 | 23.04
6601 | Story65 | B110 | 50 MPa RC Beam (60 cm x 40 cm) | Beam | 50MPa | Concrete Rectangular | 400 | 600 | 2400 | 6950 | 1.67 | 4080.73 | G300E | 6218739.13 | 48.79 | G300E | 8173207.86 | 64.13
6602 | Story65 | B111 | 50 MPa RC Beam (60 cm x 40 cm) | Beam | 50MPa | Concrete Rectangular | 400 | 600 | 2400 | 6950 | 1.67 | 4080.73 | G300E | 6327975 | 49.65 | G300E | 8243972.48 | 64.69
6603 | Story65 | B112 | 50 MPa RC Beam (60 cm x 40 cm) | Beam | 50MPa | Concrete Rectangular | 400 | 600 | 2400 | 6950 | 1.67 | 4080.73 | G300E | 6379495.65 | 50.06 | G300E | 7665552.06 | 60.15
6604 | Story65 | B12 | 50 MPa RC Beam (60 cm x 40 cm) | Beam | 50MPa | Concrete Rectangular | 400 | 600 | 2400 | 6950 | 1.67 | 4080.73 | G300E | 6328606.82 | 49.66 | G300E | 8243972.48 | 64.69
6605 | Story65 | B13 | 50 MPa RC Beam (47.5 cm x 25 cm) | Beam | 50MPa | Concrete Rectangular | 250 | 475 | 1187.5 | 6950 | 0.83 | 2019.11 | G300E | 9739161.36 | 76.42 | G300E | 3996419.33 | 31.36
6606 | Story65 | B14 | 50 MPa RC Beam (60 cm x 40 cm) | Beam | 50MPa | Concrete Rectangular | 400 | 600 | 2400 | 6950 | 1.67 | 4080.73 | G300E | 6151656.52 | 48.27 | G300E | 7665552.06 | 60.15
6607 | Story65 | B15 | 50 MPa RC Beam (60 cm x 40 cm) | Beam | 50MPa | Concrete Rectangular | 400 | 600 | 2400 | 6950 | 1.67 | 4080.73 | G300E | 6151656.52 | 48.27 | G300E | 7665552.06 | 60.15
6608 | Story65 | B16 | 50 MPa RC Beam (60 cm x 40 cm) | Beam | 50MPa | Concrete Rectangular | 400 | 600 | 2400 | 6950 | 1.67 | 4080.73 | G300E | 6328606.82 | 49.66 | G300E | 8243972.48 | 64.69
6609 | Story65 | B17 | 50 MPa RC Beam (47.5 cm x 25 cm) | Beam | 50MPa | Concrete Rectangular | 250 | 475 | 1187.5 | 6950 | 0.83 | 2019.11 | G300E | 9739477.27 | 76.42 | G300E | 3996432.83 | 31.36
6610 | Story65 | B18 | 50 MPa RC Beam (35 cm x 25 cm) | Beam | 50MPa | Concrete Rectangular | 250 | 350 | 875 | 6950 | 0.61 | 1487.77 | G300E | 10888754.55 | 85.44 | G300E | 4035358.44 | 31.66
6611 | Story65 | B19 | 50 MPa RC Beam (35 cm x 25 cm) | Beam | 50MPa | Concrete Rectangular | 250 | 350 | 875 | 6950 | 0.61 | 1487.77 | G300E | 10888754.55 | 85.44 | G300E | 4035360.65 | 31.66
6612 | Story65 | B2 | 50 MPa RC Beam (60 cm x 40 cm) | Beam | 50MPa | Concrete Rectangular | 400 | 600 | 2400 | 6950 | 1.67 | 4080.73 | G300E | 6151656.52 | 48.27 | G300E | 7665552.06 | 60.15
6613 | Story65 | B20 | 50 MPa RC Beam (35 cm x 25 cm) | Beam | 50MPa | Concrete Rectangular | 250 | 350 | 875 | 6950 | 0.61 | 1487.77 | G300E | 12803795.45 | 100.46 | G300E | 3788174.9 | 29.72
6614 | Story65 | B21 | 50 MPa RC Beam (35 cm x 25 cm) | Beam | 50MPa | Concrete Rectangular | 250 | 350 | 875 | 6950 | 0.61 | 1487.77 | G300E | 9294993.18 | 72.93 | G300E | 3808099.13 | 29.88
6615 | Story65 | B22 | 50 MPa RC Beam (40 cm x 25 cm) | Beam | 50MPa | Concrete Rectangular | 250 | 400 | 1000 | 6950 | 0.7 | 1700.31 | G300E | 14032050 | 110.1 | G300E | 4388706.39 | 34.44
6616 | Story65 | B23 | 50 MPa RC Beam (32.5 cm x 25 cm) | Beam | 50MPa | Concrete Rectangular | 250 | 325 | 812.5 | 6950 | 0.56 | 1381.5 | G300E | 10183961.36 | 79.91 | G300E | 2313951.32 | 18.16
6617 | Story65 | B24 | 50 MPa RC Beam (40 cm x 25 cm) | Beam | 50MPa | Concrete Rectangular | 250 | 400 | 1000 | 6950 | 0.7 | 1700.31 | G300E | 14033945.45 | 110.12 | G300E | 4388773.36 | 34.44
6618 | Story65 | B25 | 50 MPa RC Beam (35 cm x 25 cm) | Beam | 50MPa | Concrete Rectangular | 250 | 350 | 875 | 6950 | 0.61 | 1487.77 | G300E | 9294677.27 | 72.93 | G300E | 3807128.18 | 29.87
6619 | Story65 | B26 | 50 MPa RC Beam (35 cm x 25 cm) | Beam | 50MPa | Concrete Rectangular | 250 | 350 | 875 | 6950 | 0.61 | 1487.77 | G300E | 12804743.18 | 100.47 | G300E | 3788210.28 | 29.72
6620 | Story65 | B27 | 50 MPa RC Beam (35 cm x 25 cm) | Beam | 50MPa | Concrete Rectangular | 250 | 350 | 875 | 6950 | 0.61 | 1487.77 | G300E | 10888438.64 | 85.43 | G300E | 4035356.23 | 31.66
6621 | Story65 | B28 | 50 MPa RC Beam (35 cm x 25 cm) | Beam | 50MPa | Concrete Rectangular | 250 | 350 | 875 | 6950 | 0.61 | 1487.77 | G300E | 10889386.36 | 85.44 | G300E | 4035369.5 | 31.66
6622 | Story65 | B29 | 50 MPa RC Beam (47.5 cm x 25 cm) | Beam | 50MPa | Concrete Rectangular | 250 | 475 | 1187.5 | 6950 | 0.83 | 2019.11 | G300E | 9739477.27 | 76.42 | G300E | 3996425.33 | 31.36
6623 | Story65 | B3 | 50 MPa RC Beam (47.5 cm x 25 cm) | Beam | 50MPa | Concrete Rectangular | 250 | 475 | 1187.5 | 6950 | 0.83 | 2019.11 | G300E | 9739477.27 | 76.42 | G300E | 3996431.33 | 31.36
6624 | Story65 | B30 | 50 MPa RC Beam (60 cm x 40 cm) | Beam | 50MPa | Concrete Rectangular | 400 | 600 | 2400 | 6950 | 1.67 | 4080.73 | G300E | 6328606.82 | 49.66 | G300E | 8243972.48 | 64.69
6625 | Story65 | B31 | 50 MPa RC Beam (60 cm x 40 cm) | Beam | 50MPa | Concrete Rectangular | 400 | 600 | 2400 | 6950 | 1.67 | 4080.73 | G300E | 6446578.26 | 50.58 | G300E | 8173207.86 | 64.13
6626 | Story65 | B32 | 50 MPa RC Beam (50 cm x 25 cm) | Beam | 50MPa | Concrete Rectangular | 250 | 500 | 1250 | 6950 | 0.87 | 2125.38 | G300E | 10533672.73 | 82.65 | G300E | 2936269.17 | 23.04
6627 | Story65 | B33 | 50 MPa RC Beam (35 cm x 25 cm) | Beam | 50MPa | Concrete Rectangular | 250 | 350 | 875 | 6950 | 0.61 | 1487.77 | G300E | 9295309.09 | 72.93 | G300E | 3808092.49 | 29.88
6628 | Story65 | B34 | 50 MPa RC Beam (35 cm x 25 cm) | Beam | 50MPa | Concrete Rectangular | 250 | 350 | 875 | 6950 | 0.61 | 1487.77 | G300E | 12804111.36 | 100.47 | G300E | 3788185.95 | 29.72
6629 | Story65 | B35 | 50 MPa RC Beam (60 cm x 40 cm) | Beam | 50MPa | Concrete Rectangular | 400 | 600 | 2400 | 6950 | 1.67 | 4080.73 | G300E | 6935784.09 | 54.42 | G300E | 7966286.5 | 62.51
6630 | Story65 | B36 | 50 MPa RC Beam (60 cm x 40 cm) | Beam | 50MPa | Concrete Rectangular | 400 | 600 | 2400 | 6950 | 1.67 | 4080.73 | G300E | 6936100 | 54.42 | G300E | 7966286.5 | 62.51
6631 | Story65 | B37 | 50 MPa RC Beam (60 cm x 40 cm) | Beam | 50MPa | Concrete Rectangular | 400 | 600 | 2400 | 7200 | 1.73 | 4227.52 | G300E | 27827060.87 | 218.34 | G300E | 10744086.05 | 84.3
6632 | Story65 | B38 | 50 MPa RC Beam (60 cm x 40 cm) | Beam | 50MPa | Concrete Rectangular | 400 | 600 | 2400 | 6950 | 1.67 | 4080.73 | G300E | 6368411.36 | 49.97 | G300E | 10092672.48 | 79.19
6633 | Story65 | B39 | 50 MPa RC Beam (60 cm x 40 cm) | Beam | 50MPa | Concrete Rectangular | 400 | 600 | 2400 | 7200 | 1.73 | 4227.52 | G300E | 27842713.04 | 218.46 | G300E | 10744437.91 | 84.3
6634 | Story65 | B4 | 50 MPa RC Beam (60 cm x 40 cm) | Beam | 50MPa | Concrete Rectangular | 400 | 600 | 2400 | 6950 | 1.67 | 4080.73 | G300E | 6328606.82 | 49.66 | G300E | 8243972.48 | 64.69
6635 | Story65 | B40 | 50 MPa RC Beam (60 cm x 40 cm) | Beam | 50MPa | Concrete Rectangular | 400 | 600 | 2400 | 6950 | 1.67 | 4080.73 | G300E | 6936731.82 | 54.43 | G300E | 7966286.5 | 62.51
6636 | Story65 | B41 | 50 MPa RC Beam (60 cm x 40 cm) | Beam | 50MPa | Concrete Rectangular | 400 | 600 | 2400 | 6950 | 1.67 | 4080.73 | G300E | 6937047.73 | 54.43 | G300E | 7966286.5 | 62.51
6637 | Story65 | B42 | 50 MPa RC Beam (35 cm x 25 cm) | Beam | 50MPa | Concrete Rectangular | 250 | 350 | 875 | 6950 | 0.61 | 1487.77 | G300E | 12803795.45 | 100.46 | G300E | 3788164.95 | 29.72
6638 | Story65 | B43 | 50 MPa RC Beam (35 cm x 25 cm) | Beam | 50MPa | Concrete Rectangular | 250 | 350 | 875 | 6950 | 0.61 | 1487.77 | G300E | 9296572.73 | 72.94 | G300E | 3808148.88 | 29.88
6639 | Story65 | B44 | 50 MPa RC Beam (50 cm x 25 cm) | Beam | 50MPa | Concrete Rectangular | 250 | 500 | 1250 | 6950 | 0.87 | 2125.38 | G300E | 10533356.82 | 82.65 | G300E | 2936236 | 23.04
6640 | Story65 | B45 | 50 MPa RC Beam (60 cm x 40 cm) | Beam | 50MPa | Concrete Rectangular | 400 | 600 | 2400 | 6950 | 1.67 | 4080.73 | G300E | 6446578.26 | 50.58 | G300E | 8173207.86 | 64.13
6641 | Story65 | B46 | 50 MPa RC Beam (60 cm x 40 cm) | Beam | 50MPa | Concrete Rectangular | 400 | 600 | 2400 | 6950 | 1.67 | 4080.73 | G300E | 6296700 | 49.41 | G300E | 9800772.48 | 76.9
6642 | Story65 | B47 | 50 MPa RC Beam (52.5 cm x 25 cm) | Beam | 50MPa | Concrete Rectangular | 250 | 525 | 1312.5 | 6950 | 0.91 | 2231.65 | G300E | 10970259.09 | 86.08 | G300E | 5081083.16 | 39.87
6643 | Story65 | B48 | 50 MPa RC Beam (32.5 cm x 25 cm) | Beam | 50MPa | Concrete Rectangular | 250 | 325 | 812.5 | 6950 | 0.56 | 1381.5 | G300E | 10183961.36 | 79.91 | G300E | 2313964.67 | 18.16
6644 | Story65 | B49 | 50 MPa RC Beam (40 cm x 25 cm) | Beam | 50MPa | Concrete Rectangular | 250 | 400 | 1000 | 6950 | 0.7 | 1700.31 | G300E | 14032365.91 | 110.1 | G300E | 4388647 | 34.43
6645 | Story65 | B5 | 50 MPa RC Beam (50 cm x 25 cm) | Beam | 50MPa | Concrete Rectangular | 250 | 500 | 1250 | 6950 | 0.87 | 2125.38 | G300E | 10533988.64 | 82.65 | G300E | 2936264.43 | 23.04
6646 | Story65 | B50 | 50 MPa RC Beam (60 cm x 40 cm) | Beam | 50MPa | Concrete Rectangular | 400 | 600 | 2400 | 6950 | 1.67 | 4080.73 | G300E | 6368411.36 | 49.97 | G300E | 10092672.48 | 79.19
6647 | Story65 | B51 | 50 MPa RC Beam (60 cm x 40 cm) | Beam | 50MPa | Concrete Rectangular | 400 | 600 | 2400 | 7200 | 1.73 | 4227.52 | G300E | 27830191.3 | 218.37 | G300E | 10743243.34 | 84.3
6648 | Story65 | B55 | 50 MPa RC Beam (60 cm x 40 cm) | Beam | 50MPa | Concrete Rectangular | 400 | 600 | 2400 | 6950 | 1.67 | 4080.73 | G300E | 26855706.52 | 210.72 | G300E | 10372060.34 | 81.38
6649 | Story65 | B56 | 50 MPa RC Beam (60 cm x 40 cm) | Beam | 50MPa | Concrete Rectangular | 400 | 600 | 2400 | 6950 | 1.67 | 4080.73 | G300E | 6369043.18 | 49.97 | G300E | 10090777.03 | 79.18
6650 | Story65 | B57 | 50 MPa RC Beam (40 cm x 25 cm) | Beam | 50MPa | Concrete Rectangular | 250 | 400 | 1000 | 6950 | 0.7 | 1700.31 | G300E | 14032681.82 | 110.11 | G300E | 4388562.34 | 34.43
6651 | Story65 | B58 | 50 MPa RC Beam (32.5 cm x 25 cm) | Beam | 50MPa | Concrete Rectangular | 250 | 325 | 812.5 | 6950 | 0.56 | 1381.5 | G300E | 10183645.45 | 79.9 | G300E | 2313859.95 | 18.16
6652 | Story65 | B59 | 50 MPa RC Beam (52.5 cm x 25 cm) | Beam | 50MPa | Concrete Rectangular | 250 | 525 | 1312.5 | 6950 | 0.91 | 2231.65 | G300E | 10968047.73 | 86.06 | G300E | 5080913.99 | 39.87
6653 | Story65 | B6 | 50 MPa RC Beam (60 cm x 40 cm) | Beam | 50MPa | Concrete Rectangular | 400 | 600 | 2400 | 6950 | 1.67 | 4080.73 | G300E | 6446578.26 | 50.58 | G300E | 8173207.86 | 64.13
6654 | Story65 | B60 | 50 MPa RC Beam (60 cm x 40 cm) | Beam | 50MPa | Concrete Rectangular | 400 | 600 | 2400 | 6950 | 1.67 | 4080.73 | G300E | 6296068.18 | 49.4 | G300E | 9800772.48 | 76.9
6655 | Story65 | B61 | 50 MPa RC Beam (60 cm x 40 cm) | Beam | 50MPa | Concrete Rectangular | 400 | 600 | 2400 | 6950 | 1.67 | 4080.73 | G300E | 6218739.13 | 48.79 | G300E | 8173207.86 | 64.13
6656 | Story65 | B62 | 50 MPa RC Beam (52.5 cm x 25 cm) | Beam | 50MPa | Concrete Rectangular | 250 | 525 | 1312.5 | 6950 | 0.91 | 2231.65 | G300E | 10970259.09 | 86.08 | G300E | 5081071.55 | 39.87
6657 | Story65 | B63 | 50 MPa RC Beam (35 cm x 25 cm) | Beam | 50MPa | Concrete Rectangular | 250 | 350 | 875 | 6950 | 0.61 | 1487.77 | G300E | 9294361.36 | 72.93 | G300E | 3808088.07 | 29.88
6658 | Story65 | B64 | 50 MPa RC Beam (40 cm x 25 cm) | Beam | 50MPa | Concrete Rectangular | 250 | 400 | 1000 | 6950 | 0.7 | 1700.31 | G300E | 14032365.91 | 110.1 | G300E | 4388652.05 | 34.43
6659 | Story65 | B65 | 50 MPa RC Beam (60 cm x 40 cm) | Beam | 50MPa | Concrete Rectangular | 400 | 600 | 2400 | 6950 | 1.67 | 4080.73 | G300E | 6935468.18 | 54.42 | G300E | 7966286.5 | 62.51
6660 | Story65 | B66 | 50 MPa RC Beam (60 cm x 40 cm) | Beam | 50MPa | Concrete Rectangular | 400 | 600 | 2400 | 7200 | 1.73 | 4227.52 | G300E | 27829878.26 | 218.36 | G300E | 10743166.33 | 84.29
6661 | Story65 | B67 | 50 MPa RC Beam (60 cm x 40 cm) | Beam | 50MPa | Concrete Rectangular | 400 | 600 | 2400 | 6950 | 1.67 | 4080.73 | G300E | 26851173.91 | 210.68 | G300E | 10370273.28 | 81.37
6662 | Story65 | B69 | 50 MPa RC Beam (60 cm x 40 cm) | Beam | 50MPa | Concrete Rectangular | 400 | 600 | 2400 | 6950 | 1.67 | 4080.73 | G300E | 26817028.26 | 210.42 | G300E | 10294700.8 | 80.78
6663 | Story65 | B7 | 50 MPa RC Beam (52.5 cm x 25 cm) | Beam | 50MPa | Concrete Rectangular | 250 | 525 | 1312.5 | 6950 | 0.91 | 2231.65 | G300E | 10969943.18 | 86.07 | G300E | 5081064.92 | 39.87
6664 | Story65 | B70 | 50 MPa RC Beam (60 cm x 40 cm) | Beam | 50MPa | Concrete Rectangular | 400 | 600 | 2400 | 6950 | 1.67 | 4080.73 | G300E | 26808567.39 | 210.35 | G300E | 10307319.58 | 80.88
6665 | Story65 | B71 | 50 MPa RC Beam (60 cm x 40 cm) | Beam | 50MPa | Concrete Rectangular | 400 | 600 | 2400 | 6950 | 1.67 | 4080.73 | G300E | 6971165.91 | 54.7 | G300E | 7970077.4 | 62.54
6666 | Story65 | B72 | 50 MPa RC Beam (40 cm x 25 cm) | Beam | 50MPa | Concrete Rectangular | 250 | 400 | 1000 | 6950 | 0.7 | 1700.31 | G300E | 14042159.09 | 110.18 | G300E | 4389151.19 | 34.44
6667 | Story65 | B73 | 50 MPa RC Beam (35 cm x 25 cm) | Beam | 50MPa | Concrete Rectangular | 250 | 350 | 875 | 6950 | 0.61 | 1487.77 | G300E | 9292781.82 | 72.91 | G300E | 3808135.3 | 29.88
6668 | Story65 | B74 | 50 MPa RC Beam (52.5 cm x 25 cm) | Beam | 50MPa | Concrete Rectangular | 250 | 525 | 1312.5 | 6950 | 0.91 | 2231.65 | G300E | 10965204.55 | 86.04 | G300E | 5080749.8 | 39.87
6669 | Story65 | B75 | 50 MPa RC Beam (60 cm x 40 cm) | Beam | 50MPa | Concrete Rectangular | 400 | 600 | 2400 | 6950 | 1.67 | 4080.73 | G300E | 6218739.13 | 48.79 | G300E | 8173207.86 | 64.13
6670 | Story65 | B76 | 50 MPa RC Beam (60 cm x 40 cm) | Beam | 50MPa | Concrete Rectangular | 400 | 600 | 2400 | 6950 | 1.67 | 4080.73 | G300E | 6328606.82 | 49.66 | G300E | 8243972.48 | 64.69
6671 | Story65 | B77 | 50 MPa RC Beam (50 cm x 25 cm) | Beam | 50MPa | Concrete Rectangular | 250 | 500 | 1250 | 6950 | 0.87 | 2125.38 | G300E | 10533988.64 | 82.65 | G300E | 2936258.11 | 23.04
6672 | Story65 | B78 | 50 MPa RC Beam (35 cm x 25 cm) | Beam | 50MPa | Concrete Rectangular | 250 | 350 | 875 | 6950 | 0.61 | 1487.77 | G300E | 10888754.55 | 85.44 | G300E | 4035351.81 | 31.66
6673 | Story65 | B79 | 50 MPa RC Beam (35 cm x 25 cm) | Beam | 50MPa | Concrete Rectangular | 250 | 350 | 875 | 6950 | 0.61 | 1487.77 | G300E | 12805059.09 | 100.47 | G300E | 3786947.75 | 29.71
6674 | Story65 | B8 | 50 MPa RC Beam (60 cm x 40 cm) | Beam | 50MPa | Concrete Rectangular | 400 | 600 | 2400 | 6950 | 1.67 | 4080.73 | G300E | 6296700 | 49.41 | G300E | 9800772.48 | 76.9
6675 | Story65 | B80 | 50 MPa RC Beam (35 cm x 25 cm) | Beam | 50MPa | Concrete Rectangular | 250 | 350 | 875 | 6950 | 0.61 | 1487.77 | G300E | 12802847.73 | 100.46 | G300E | 3788130.67 | 29.72
6676 | Story65 | B81 | 50 MPa RC Beam (60 cm x 40 cm) | Beam | 50MPa | Concrete Rectangular | 400 | 600 | 2400 | 6950 | 1.67 | 4080.73 | G300E | 6938943.18 | 54.45 | G300E | 7966286.5 | 62.51
6677 | Story65 | B82 | 50 MPa RC Beam (40 cm x 25 cm) | Beam | 50MPa | Concrete Rectangular | 250 | 400 | 1000 | 6950 | 0.7 | 1700.31 | G300E | 14032365.91 | 110.1 | G300E | 4388612.88 | 34.43
6678 | Story65 | B83 | 50 MPa RC Beam (60 cm x 40 cm) | Beam | 50MPa | Concrete Rectangular | 400 | 600 | 2400 | 6950 | 1.67 | 4080.73 | G300E | 6369043.18 | 49.97 | G300E | 10091724.75 | 79.18
6679 | Story65 | B84 | 50 MPa RC Beam (40 cm x 25 cm) | Beam | 50MPa | Concrete Rectangular | 250 | 400 | 1000 | 6950 | 0.7 | 1700.31 | G300E | 14044370.45 | 110.2 | G300E | 4389280.08 | 34.44
6680 | Story65 | B85 | 50 MPa RC Beam (60 cm x 40 cm) | Beam | 50MPa | Concrete Rectangular | 400 | 600 | 2400 | 6950 | 1.67 | 4080.73 | G300E | 6975272.73 | 54.73 | G300E | 7970077.4 | 62.54
6681 | Story65 | B86 | 50 MPa RC Beam (35 cm x 25 cm) | Beam | 50MPa | Concrete Rectangular | 250 | 350 | 875 | 6950 | 0.61 | 1487.77 | G300E | 12792738.64 | 100.38 | G300E | 3778242.72 | 29.65
6682 | Story65 | B87 | 50 MPa RC Beam (35 cm x 25 cm) | Beam | 50MPa | Concrete Rectangular | 250 | 350 | 875 | 6950 | 0.61 | 1487.77 | G300E | 12776311.36 | 100.25 | G300E | 3775108.58 | 29.62
6683 | Story65 | B88 | 50 MPa RC Beam (35 cm x 25 cm) | Beam | 50MPa | Concrete Rectangular | 250 | 350 | 875 | 6950 | 0.61 | 1487.77 | G300E | 10871063.64 | 85.3 | G300E | 4036597.91 | 31.67
6684 | Story65 | B89 | 50 MPa RC Beam (50 cm x 25 cm) | Beam | 50MPa | Concrete Rectangular | 250 | 500 | 1250 | 6950 | 0.87 | 2125.38 | G300E | 10527038.64 | 82.6 | G300E | 2935915.35 | 23.04
6685 | Story65 | B9 | 50 MPa RC Beam (52.5 cm x 25 cm) | Beam | 50MPa | Concrete Rectangular | 250 | 525 | 1312.5 | 6950 | 0.91 | 2231.65 | G300E | 10969627.27 | 86.07 | G300E | 5081053.31 | 39.87
6686 | Story65 | B90 | 50 MPa RC Beam (60 cm x 40 cm) | Beam | 50MPa | Concrete Rectangular | 400 | 600 | 2400 | 6950 | 1.67 | 4080.73 | G300E | 6327975 | 49.65 | G300E | 8243972.48 | 64.69
6687 | Story65 | B91 | 50 MPa RC Beam (60 cm x 40 cm) | Beam | 50MPa | Concrete Rectangular | 400 | 600 | 2400 | 6950 | 1.67 | 4080.73 | G300E | 6151656.52 | 48.27 | G300E | 7665552.06 | 60.15
6688 | Story65 | B92 | 50 MPa RC Beam (47.5 cm x 25 cm) | Beam | 50MPa | Concrete Rectangular | 250 | 475 | 1187.5 | 6950 | 0.83 | 2019.11 | G300E | 9739477.27 | 76.42 | G300E | 3996422.33 | 31.36
6689 | Story65 | B93 | 50 MPa RC Beam (47.5 cm x 25 cm) | Beam | 50MPa | Concrete Rectangular | 250 | 475 | 1187.5 | 6950 | 0.83 | 2019.11 | G300E | 9739477.27 | 76.42 | G300E | 3996426.83 | 31.36
6690 | Story65 | B94 | 50 MPa RC Beam (35 cm x 25 cm) | Beam | 50MPa | Concrete Rectangular | 250 | 350 | 875 | 6950 | 0.61 | 1487.77 | G300E | 10889702.27 | 85.44 | G300E | 4035377.24 | 31.66
6691 | Story65 | B95 | 50 MPa RC Beam (50 cm x 25 cm) | Beam | 50MPa | Concrete Rectangular | 250 | 500 | 1250 | 6950 | 0.87 | 2125.38 | G300E | 10533040.91 | 82.65 | G300E | 2936234.42 | 23.04
6692 | Story65 | B96 | 50 MPa RC Beam (35 cm x 25 cm) | Beam | 50MPa | Concrete Rectangular | 250 | 350 | 875 | 6950 | 0.61 | 1487.77 | G300E | 9297204.55 | 72.95 | G300E | 3808164.36 | 29.88
6693 | Story65 | B97 | 50 MPa RC Beam (52.5 cm x 25 cm) | Beam | 50MPa | Concrete Rectangular | 250 | 525 | 1312.5 | 6950 | 0.91 | 2231.65 | G300E | 10967415.91 | 86.05 | G300E | 5080892.43 | 39.87
6694 | Story65 | B98 | 50 MPa RC Beam (32.5 cm x 25 cm) | Beam | 50MPa | Concrete Rectangular | 250 | 325 | 812.5 | 6950 | 0.56 | 1381.5 | G300E | 10182697.73 | 79.9 | G300E | 2313824.01 | 18.16
6695 | Story65 | B99 | 50 MPa RC Beam (52.5 cm x 25 cm) | Beam | 50MPa | Concrete Rectangular | 250 | 525 | 1312.5 | 6950 | 0.91 | 2231.65 | G300E | 10964256.82 | 86.03 | G300E | 5080705.02 | 39.87
6696 | Story66 | B1 | 50 MPa RC Beam (60 cm x 40 cm) | Beam | 50MPa | Concrete Rectangular | 400 | 600 | 2400 | 6950 | 1.67 | 4080.73 | G300E | 6285327.27 | 49.32 | G300E | 8243972.48 | 64.69
6697 | Story66 | B10 | 50 MPa RC Beam (60 cm x 40 cm) | Beam | 50MPa | Concrete Rectangular | 400 | 600 | 2400 | 6950 | 1.67 | 4080.73 | G300E | 6543740.91 | 51.34 | G300E | 8243972.48 | 64.69
6698 | Story66 | B100 | 50 MPa RC Beam (35 cm x 25 cm) | Beam | 50MPa | Concrete Rectangular | 250 | 350 | 875 | 6950 | 0.61 | 1487.77 | G300E | 9925231.82 | 77.88 | G300E | 3148044.04 | 24.7
6699 | Story66 | B101 | 50 MPa RC Beam (50 cm x 25 cm) | Beam | 50MPa | Concrete Rectangular | 250 | 500 | 1250 | 6950 | 0.87 | 2125.38 | G300E | 10449640.91 | 81.99 | G300E | 1607571.33 | 12.61
6700 | Story66 | B102 | 50 MPa RC Beam (37.5 cm x 25 cm) | Beam | 50MPa | Concrete Rectangular | 250 | 375 | 937.5 | 6950 | 0.65 | 1594.04 | G300E | 9826036.36 | 77.1 | G300E | 4139038.93 | 32.48
6701 | Story66 | B103 | 50 MPa RC Beam (47.5 cm x 25 cm) | Beam | 50MPa | Concrete Rectangular | 250 | 475 | 1187.5 | 6950 | 0.83 | 2019.11 | G300E | 9167681.82 | 71.93 | G300E | 4615988.21 | 36.22
6702 | Story66 | B104 | 50 MPa RC Beam (47.5 cm x 25 cm) | Beam | 50MPa | Concrete Rectangular | 250 | 475 | 1187.5 | 6950 | 0.83 | 2019.11 | G300E | 9168629.55 | 71.94 | G300E | 4617259.19 | 36.23
6703 | Story66 | B105 | 50 MPa RC Beam (60 cm x 40 cm) | Beam | 50MPa | Concrete Rectangular | 400 | 600 | 2400 | 6950 | 1.67 | 4080.73 | G300E | 6289434.09 | 49.35 | G300E | 8243972.48 | 64.69
6704 | Story66 | B106 | 50 MPa RC Beam (60 cm x 40 cm) | Beam | 50MPa | Concrete Rectangular | 400 | 600 | 2400 | 6950 | 1.67 | 4080.73 | G300E | 6285327.27 | 49.32 | G300E | 8243972.48 | 64.69
6705 | Story66 | B107 | 50 MPa RC Beam (60 cm x 40 cm) | Beam | 50MPa | Concrete Rectangular | 400 | 600 | 2400 | 6950 | 1.67 | 4080.73 | G300E | 6795204.55 | 53.32 | G300E | 8243972.48 | 64.69
6706 | Story66 | B108 | 50 MPa RC Beam (60 cm x 40 cm) | Beam | 50MPa | Concrete Rectangular | 400 | 600 | 2400 | 6950 | 1.67 | 4080.73 | G300E | 6543740.91 | 51.34 | G300E | 8243972.48 | 64.69
6707 | Story66 | B109 | 50 MPa RC Beam (60 cm x 40 cm) | Beam | 50MPa | Concrete Rectangular | 400 | 600 | 2400 | 6950 | 1.67 | 4080.73 | G300E | 7622254.55 | 59.81 | G300E | 6750347.98 | 52.97
6708 | Story66 | B11 | 50 MPa RC Beam (50 cm x 25 cm) | Beam | 50MPa | Concrete Rectangular | 250 | 500 | 1250 | 6950 | 0.87 | 2125.38 | G300E | 10456590.91 | 82.05 | G300E | 1607944.1 | 12.62
6709 | Story66 | B110 | 50 MPa RC Beam (60 cm x 40 cm) | Beam | 50MPa | Concrete Rectangular | 400 | 600 | 2400 | 6950 | 1.67 | 4080.73 | G300E | 6543740.91 | 51.34 | G300E | 8243972.48 | 64.69
6710 | Story66 | B111 | 50 MPa RC Beam (60 cm x 40 cm) | Beam | 50MPa | Concrete Rectangular | 400 | 600 | 2400 | 6950 | 1.67 | 4080.73 | G300E | 6795204.55 | 53.32 | G300E | 8633172.48 | 67.74
6711 | Story66 | B112 | 50 MPa RC Beam (60 cm x 40 cm) | Beam | 50MPa | Concrete Rectangular | 400 | 600 | 2400 | 6950 | 1.67 | 4080.73 | G300E | 6287222.73 | 49.33 | G300E | 8243972.48 | 64.69
6712 | Story66 | B12 | 50 MPa RC Beam (60 cm x 40 cm) | Beam | 50MPa | Concrete Rectangular | 400 | 600 | 2400 | 6950 | 1.67 | 4080.73 | G300E | 6795204.55 | 53.32 | G300E | 8243972.48 | 64.69
6713 | Story66 | B13 | 50 MPa RC Beam (47.5 cm x 25 cm) | Beam | 50MPa | Concrete Rectangular | 250 | 475 | 1187.5 | 6950 | 0.83 | 2019.11 | G300E | 9138302.27 | 71.7 | G300E | 4614823.77 | 36.21
6714 | Story66 | B14 | 50 MPa RC Beam (60 cm x 40 cm) | Beam | 50MPa | Concrete Rectangular | 400 | 600 | 2400 | 6950 | 1.67 | 4080.73 | G300E | 6285327.27 | 49.32 | G300E | 8243972.48 | 64.69
6715 | Story66 | B15 | 50 MPa RC Beam (60 cm x 40 cm) | Beam | 50MPa | Concrete Rectangular | 400 | 600 | 2400 | 6950 | 1.67 | 4080.73 | G300E | 6285327.27 | 49.32 | G300E | 8243972.48 | 64.69
6716 | Story66 | B16 | 50 MPa RC Beam (60 cm x 40 cm) | Beam | 50MPa | Concrete Rectangular | 400 | 600 | 2400 | 6950 | 1.67 | 4080.73 | G300E | 6795204.55 | 53.32 | G300E | 8243972.48 | 64.69
6717 | Story66 | B17 | 50 MPa RC Beam (47.5 cm x 25 cm) | Beam | 50MPa | Concrete Rectangular | 250 | 475 | 1187.5 | 6950 | 0.83 | 2019.11 | G300E | 9138302.27 | 71.7 | G300E | 4614838.78 | 36.21
6718 | Story66 | B18 | 50 MPa RC Beam (37.5 cm x 25 cm) | Beam | 50MPa | Concrete Rectangular | 250 | 375 | 937.5 | 6950 | 0.65 | 1594.04 | G300E | 9823193.18 | 77.08 | G300E | 4143043.48 | 32.51
6719 | Story66 | B19 | 50 MPa RC Beam (37.5 cm x 25 cm) | Beam | 50MPa | Concrete Rectangular | 250 | 375 | 937.5 | 6950 | 0.65 | 1594.04 | G300E | 9823193.18 | 77.08 | G300E | 4143044.66 | 32.51
6720 | Story66 | B2 | 50 MPa RC Beam (60 cm x 40 cm) | Beam | 50MPa | Concrete Rectangular | 400 | 600 | 2400 | 6950 | 1.67 | 4080.73 | G300E | 6285327.27 | 49.32 | G300E | 8243972.48 | 64.69
6721 | Story66 | B20 | 50 MPa RC Beam (35 cm x 25 cm) | Beam | 50MPa | Concrete Rectangular | 250 | 350 | 875 | 6950 | 0.61 | 1487.77 | G300E | 12804427.27 | 100.47 | G300E | 3925048.36 | 30.8
6722 | Story66 | B21 | 50 MPa RC Beam (35 cm x 25 cm) | Beam | 50MPa | Concrete Rectangular | 250 | 350 | 875 | 6950 | 0.61 | 1487.77 | G300E | 9926495.45 | 77.89 | G300E | 3146969.48 | 24.69
6723 | Story66 | B22 | 50 MPa RC Beam (40 cm x 25 cm) | Beam | 50MPa | Concrete Rectangular | 250 | 400 | 1000 | 6950 | 0.7 | 1700.31 | G300E | 13849454.55 | 108.67 | G300E | 4367112.11 | 34.27
6724 | Story66 | B23 | 50 MPa RC Beam (32.5 cm x 25 cm) | Beam | 50MPa | Concrete Rectangular | 250 | 325 | 812.5 | 6950 | 0.56 | 1381.5 | G300E | 9800131.82 | 76.9 | G300E | 3289216.23 | 25.81
6725 | Story66 | B24 | 50 MPa RC Beam (40 cm x 25 cm) | Beam | 50MPa | Concrete Rectangular | 250 | 400 | 1000 | 6950 | 0.7 | 1700.31 | G300E | 13851034.09 | 108.68 | G300E | 4367165.18 | 34.27
6726 | Story66 | B25 | 50 MPa RC Beam (35 cm x 25 cm) | Beam | 50MPa | Concrete Rectangular | 250 | 350 | 875 | 6950 | 0.61 | 1487.77 | G300E | 9926179.55 | 77.88 | G300E | 3146940.73 | 24.69
6727 | Story66 | B26 | 50 MPa RC Beam (35 cm x 25 cm) | Beam | 50MPa | Concrete Rectangular | 250 | 350 | 875 | 6950 | 0.61 | 1487.77 | G300E | 12804427.27 | 100.47 | G300E | 3925085.95 | 30.8
6728 | Story66 | B27 | 50 MPa RC Beam (37.5 cm x 25 cm) | Beam | 50MPa | Concrete Rectangular | 250 | 375 | 937.5 | 6950 | 0.65 | 1594.04 | G300E | 9823193.18 | 77.08 | G300E | 4143038.74 | 32.51
6729 | Story66 | B28 | 50 MPa RC Beam (37.5 cm x 25 cm) | Beam | 50MPa | Concrete Rectangular | 250 | 375 | 937.5 | 6950 | 0.65 | 1594.04 | G300E | 9823509.09 | 77.08 | G300E | 4143049.4 | 32.51
6730 | Story66 | B29 | 50 MPa RC Beam (47.5 cm x 25 cm) | Beam | 50MPa | Concrete Rectangular | 250 | 475 | 1187.5 | 6950 | 0.83 | 2019.11 | G300E | 9138302.27 | 71.7 | G300E | 4614831.28 | 36.21
6731 | Story66 | B3 | 50 MPa RC Beam (47.5 cm x 25 cm) | Beam | 50MPa | Concrete Rectangular | 250 | 475 | 1187.5 | 6950 | 0.83 | 2019.11 | G300E | 9138302.27 | 71.7 | G300E | 4614838.78 | 36.21
6732 | Story66 | B30 | 50 MPa RC Beam (60 cm x 40 cm) | Beam | 50MPa | Concrete Rectangular | 400 | 600 | 2400 | 6950 | 1.67 | 4080.73 | G300E | 6795204.55 | 53.32 | G300E | 8243972.48 | 64.69
6733 | Story66 | B31 | 50 MPa RC Beam (60 cm x 40 cm) | Beam | 50MPa | Concrete Rectangular | 400 | 600 | 2400 | 6950 | 1.67 | 4080.73 | G300E | 6543740.91 | 51.34 | G300E | 8243972.48 | 64.69
6734 | Story66 | B32 | 50 MPa RC Beam (50 cm x 25 cm) | Beam | 50MPa | Concrete Rectangular | 250 | 500 | 1250 | 6950 | 0.87 | 2125.38 | G300E | 10456906.82 | 82.05 | G300E | 1607964.64 | 12.62
6735 | Story66 | B33 | 50 MPa RC Beam (35 cm x 25 cm) | Beam | 50MPa | Concrete Rectangular | 250 | 350 | 875 | 6950 | 0.61 | 1487.77 | G300E | 9926495.45 | 77.89 | G300E | 3146960.63 | 24.69
6736 | Story66 | B34 | 50 MPa RC Beam (35 cm x 25 cm) | Beam | 50MPa | Concrete Rectangular | 250 | 350 | 875 | 6950 | 0.61 | 1487.77 | G300E | 12804743.18 | 100.47 | G300E | 3925054.99 | 30.8
6737 | Story66 | B35 | 50 MPa RC Beam (60 cm x 40 cm) | Beam | 50MPa | Concrete Rectangular | 400 | 600 | 2400 | 6950 | 1.67 | 4080.73 | G300E | 6853015.91 | 53.77 | G300E | 7960600.13 | 62.46
6738 | Story66 | B36 | 50 MPa RC Beam (60 cm x 40 cm) | Beam | 50MPa | Concrete Rectangular | 400 | 600 | 2400 | 6950 | 1.67 | 4080.73 | G300E | 6853963.64 | 53.78 | G300E | 7960600.13 | 62.46
6739 | Story66 | B37 | 50 MPa RC Beam (60 cm x 40 cm) | Beam | 50MPa | Concrete Rectangular | 400 | 600 | 2400 | 7200 | 1.73 | 4227.52 | G300E | 27681495.65 | 217.2 | G300E | 10731562.43 | 84.2
6740 | Story66 | B38 | 50 MPa RC Beam (60 cm x 40 cm) | Beam | 50MPa | Concrete Rectangular | 400 | 600 | 2400 | 6950 | 1.67 | 4080.73 | G300E | 6386418.18 | 50.11 | G300E | 10043390.66 | 78.8
6741 | Story66 | B39 | 50 MPa RC Beam (60 cm x 40 cm) | Beam | 50MPa | Concrete Rectangular | 400 | 600 | 2400 | 7200 | 1.73 | 4227.52 | G300E | 27695582.61 | 217.31 | G300E | 10733040.63 | 84.22
6742 | Story66 | B4 | 50 MPa RC Beam (60 cm x 40 cm) | Beam | 50MPa | Concrete Rectangular | 400 | 600 | 2400 | 6950 | 1.67 | 4080.73 | G300E | 6795204.55 | 53.32 | G300E | 8243972.48 | 64.69
6743 | Story66 | B40 | 50 MPa RC Beam (60 cm x 40 cm) | Beam | 50MPa | Concrete Rectangular | 400 | 600 | 2400 | 6950 | 1.67 | 4080.73 | G300E | 6854279.55 | 53.78 | G300E | 7960600.13 | 62.46
6744 | Story66 | B41 | 50 MPa RC Beam (60 cm x 40 cm) | Beam | 50MPa | Concrete Rectangular | 400 | 600 | 2400 | 6950 | 1.67 | 4080.73 | G300E | 6854279.55 | 53.78 | G300E | 7960600.13 | 62.46
6745 | Story66 | B42 | 50 MPa RC Beam (35 cm x 25 cm) | Beam | 50MPa | Concrete Rectangular | 250 | 350 | 875 | 6950 | 0.61 | 1487.77 | G300E | 12804111.36 | 100.47 | G300E | 3925042.83 | 30.8
6746 | Story66 | B43 | 50 MPa RC Beam (35 cm x 25 cm) | Beam | 50MPa | Concrete Rectangular | 250 | 350 | 875 | 6950 | 0.61 | 1487.77 | G300E | 9928390.91 | 77.9 | G300E | 3147038.03 | 24.69
6747 | Story66 | B44 | 50 MPa RC Beam (50 cm x 25 cm) | Beam | 50MPa | Concrete Rectangular | 250 | 500 | 1250 | 6950 | 0.87 | 2125.38 | G300E | 10455959.09 | 82.04 | G300E | 1607926.73 | 12.62
6748 | Story66 | B45 | 50 MPa RC Beam (60 cm x 40 cm) | Beam | 50MPa | Concrete Rectangular | 400 | 600 | 2400 | 6950 | 1.67 | 4080.73 | G300E | 6543740.91 | 51.34 | G300E | 8243972.48 | 64.69
6749 | Story66 | B46 | 50 MPa RC Beam (60 cm x 40 cm) | Beam | 50MPa | Concrete Rectangular | 400 | 600 | 2400 | 6950 | 1.67 | 4080.73 | G300E | 7145863.64 | 56.07 | G300E | 6752875.25 | 52.99
6750 | Story66 | B47 | 50 MPa RC Beam (50 cm x 25 cm) | Beam | 50MPa | Concrete Rectangular | 250 | 500 | 1250 | 6950 | 0.87 | 2125.38 | G300E | 10714372.73 | 84.07 | G300E | 4894668.6 | 38.41
6751 | Story66 | B48 | 50 MPa RC Beam (32.5 cm x 25 cm) | Beam | 50MPa | Concrete Rectangular | 250 | 325 | 812.5 | 6950 | 0.56 | 1381.5 | G300E | 9799815.91 | 76.89 | G300E | 3289230.61 | 25.81
6752 | Story66 | B49 | 50 MPa RC Beam (40 cm x 25 cm) | Beam | 50MPa | Concrete Rectangular | 250 | 400 | 1000 | 6950 | 0.7 | 1700.31 | G300E | 13849770.45 | 108.67 | G300E | 4367046.4 | 34.27
6753 | Story66 | B5 | 50 MPa RC Beam (50 cm x 25 cm) | Beam | 50MPa | Concrete Rectangular | 250 | 500 | 1250 | 6950 | 0.87 | 2125.38 | G300E | 10456906.82 | 82.05 | G300E | 1607961.48 | 12.62
6754 | Story66 | B50 | 50 MPa RC Beam (60 cm x 40 cm) | Beam | 50MPa | Concrete Rectangular | 400 | 600 | 2400 | 6950 | 1.67 | 4080.73 | G300E | 6386418.18 | 50.11 | G300E | 10041495.21 | 78.79
6755 | Story66 | B51 | 50 MPa RC Beam (60 cm x 40 cm) | Beam | 50MPa | Concrete Rectangular | 400 | 600 | 2400 | 7200 | 1.73 | 4227.52 | G300E | 27684000 | 217.22 | G300E | 10731951.23 | 84.21
6756 | Story66 | B55 | 50 MPa RC Beam (60 cm x 40 cm) | Beam | 50MPa | Concrete Rectangular | 400 | 600 | 2400 | 6950 | 1.67 | 4080.73 | G300E | 26713684.78 | 209.61 | G300E | 10359940.75 | 81.29
6757 | Story66 | B56 | 50 MPa RC Beam (60 cm x 40 cm) | Beam | 50MPa | Concrete Rectangular | 400 | 600 | 2400 | 6950 | 1.67 | 4080.73 | G300E | 6387365.91 | 50.12 | G300E | 10041495.21 | 78.79
6758 | Story66 | B57 | 50 MPa RC Beam (40 cm x 25 cm) | Beam | 50MPa | Concrete Rectangular | 250 | 400 | 1000 | 6950 | 0.7 | 1700.31 | G300E | 13849138.64 | 108.67 | G300E | 4366942.78 | 34.26
6759 | Story66 | B58 | 50 MPa RC Beam (32.5 cm x 25 cm) | Beam | 50MPa | Concrete Rectangular | 250 | 325 | 812.5 | 6950 | 0.56 | 1381.5 | G300E | 9798868.18 | 76.89 | G300E | 3289146.42 | 25.81
6760 | Story66 | B59 | 50 MPa RC Beam (50 cm x 25 cm) | Beam | 50MPa | Concrete Rectangular | 250 | 500 | 1250 | 6950 | 0.87 | 2125.38 | G300E | 10711213.64 | 84.04 | G300E | 4894553.3 | 38.4
6761 | Story66 | B6 | 50 MPa RC Beam (60 cm x 40 cm) | Beam | 50MPa | Concrete Rectangular | 400 | 600 | 2400 | 6950 | 1.67 | 4080.73 | G300E | 6543740.91 | 51.34 | G300E | 8243972.48 | 64.69
6762 | Story66 | B60 | 50 MPa RC Beam (60 cm x 40 cm) | Beam | 50MPa | Concrete Rectangular | 400 | 600 | 2400 | 6950 | 1.67 | 4080.73 | G300E | 7622254.55 | 59.81 | G300E | 6750347.98 | 52.97
6763 | Story66 | B61 | 50 MPa RC Beam (60 cm x 40 cm) | Beam | 50MPa | Concrete Rectangular | 400 | 600 | 2400 | 6950 | 1.67 | 4080.73 | G300E | 6543740.91 | 51.34 | G300E | 8243972.48 | 64.69
6764 | Story66 | B62 | 50 MPa RC Beam (50 cm x 25 cm) | Beam | 50MPa | Concrete Rectangular | 250 | 500 | 1250 | 6950 | 0.87 | 2125.38 | G300E | 10714056.82 | 84.07 | G300E | 4894662.28 | 38.41
6765 | Story66 | B63 | 50 MPa RC Beam (35 cm x 25 cm) | Beam | 50MPa | Concrete Rectangular | 250 | 350 | 875 | 6950 | 0.61 | 1487.77 | G300E | 9925547.73 | 77.88 | G300E | 3146949.58 | 24.69
6766 | Story66 | B64 | 50 MPa RC Beam (40 cm x 25 cm) | Beam | 50MPa | Concrete Rectangular | 250 | 400 | 1000 | 6950 | 0.7 | 1700.31 | G300E | 13849770.45 | 108.67 | G300E | 4367051.45 | 34.27
6767 | Story66 | B65 | 50 MPa RC Beam (60 cm x 40 cm) | Beam | 50MPa | Concrete Rectangular | 400 | 600 | 2400 | 6950 | 1.67 | 4080.73 | G300E | 6852384.09 | 53.77 | G300E | 7960600.13 | 62.46
6768 | Story66 | B66 | 50 MPa RC Beam (60 cm x 40 cm) | Beam | 50MPa | Concrete Rectangular | 400 | 600 | 2400 | 7200 | 1.73 | 4227.52 | G300E | 27683060.87 | 217.21 | G300E | 10731874.23 | 84.21
6769 | Story66 | B67 | 50 MPa RC Beam (60 cm x 40 cm) | Beam | 50MPa | Concrete Rectangular | 400 | 600 | 2400 | 6950 | 1.67 | 4080.73 | G300E | 26711871.74 | 209.59 | G300E | 10358184.51 | 81.27
6770 | Story66 | B69 | 50 MPa RC Beam (60 cm x 40 cm) | Beam | 50MPa | Concrete Rectangular | 400 | 600 | 2400 | 6950 | 1.67 | 4080.73 | G300E | 26674100 | 209.29 | G300E | 10283942.2 | 80.69
6771 | Story66 | B7 | 50 MPa RC Beam (50 cm x 25 cm) | Beam | 50MPa | Concrete Rectangular | 250 | 500 | 1250 | 6950 | 0.87 | 2125.38 | G300E | 10714056.82 | 84.07 | G300E | 4894652.81 | 38.41
6772 | Story66 | B70 | 50 MPa RC Beam (60 cm x 40 cm) | Beam | 50MPa | Concrete Rectangular | 400 | 600 | 2400 | 6950 | 1.67 | 4080.73 | G300E | 26667754.35 | 209.25 | G300E | 10295433.87 | 80.78
6773 | Story66 | B71 | 50 MPa RC Beam (60 cm x 40 cm) | Beam | 50MPa | Concrete Rectangular | 400 | 600 | 2400 | 6950 | 1.67 | 4080.73 | G300E | 6886502.27 | 54.03 | G300E | 7964391.04 | 62.49
6774 | Story66 | B72 | 50 MPa RC Beam (40 cm x 25 cm) | Beam | 50MPa | Concrete Rectangular | 250 | 400 | 1000 | 6950 | 0.7 | 1700.31 | G300E | 13858300 | 108.74 | G300E | 4367398.95 | 34.27
6775 | Story66 | B73 | 50 MPa RC Beam (35 cm x 25 cm) | Beam | 50MPa | Concrete Rectangular | 250 | 350 | 875 | 6950 | 0.61 | 1487.77 | G300E | 9924600 | 77.87 | G300E | 3146722.91 | 24.69
6776 | Story66 | B74 | 50 MPa RC Beam (50 cm x 25 cm) | Beam | 50MPa | Concrete Rectangular | 250 | 500 | 1250 | 6950 | 0.87 | 2125.38 | G300E | 10710265.91 | 84.04 | G300E | 4894409.56 | 38.4
6777 | Story66 | B75 | 50 MPa RC Beam (60 cm x 40 cm) | Beam | 50MPa | Concrete Rectangular | 400 | 600 | 2400 | 6950 | 1.67 | 4080.73 | G300E | 6543740.91 | 51.34 | G300E | 8243972.48 | 64.69
6778 | Story66 | B76 | 50 MPa RC Beam (60 cm x 40 cm) | Beam | 50MPa | Concrete Rectangular | 400 | 600 | 2400 | 6950 | 1.67 | 4080.73 | G300E | 6795204.55 | 53.32 | G300E | 8243972.48 | 64.69
6779 | Story66 | B77 | 50 MPa RC Beam (50 cm x 25 cm) | Beam | 50MPa | Concrete Rectangular | 250 | 500 | 1250 | 6950 | 0.87 | 2125.38 | G300E | 10456590.91 | 82.05 | G300E | 1607955.16 | 12.62
6780 | Story66 | B78 | 50 MPa RC Beam (37.5 cm x 25 cm) | Beam | 50MPa | Concrete Rectangular | 250 | 375 | 937.5 | 6950 | 0.65 | 1594.04 | G300E | 9823193.18 | 77.08 | G300E | 4143038.74 | 32.51
6781 | Story66 | B79 | 50 MPa RC Beam (35 cm x 25 cm) | Beam | 50MPa | Concrete Rectangular | 250 | 350 | 875 | 6950 | 0.61 | 1487.77 | G300E | 12804743.18 | 100.47 | G300E | 3925083.74 | 30.8
6782 | Story66 | B8 | 50 MPa RC Beam (60 cm x 40 cm) | Beam | 50MPa | Concrete Rectangular | 400 | 600 | 2400 | 6950 | 1.67 | 4080.73 | G300E | 7145863.64 | 56.07 | G300E | 6752875.25 | 52.99
6783 | Story66 | B80 | 50 MPa RC Beam (35 cm x 25 cm) | Beam | 50MPa | Concrete Rectangular | 250 | 350 | 875 | 6950 | 0.61 | 1487.77 | G300E | 12802847.73 | 100.46 | G300E | 3925008.55 | 30.8
6784 | Story66 | B81 | 50 MPa RC Beam (60 cm x 40 cm) | Beam | 50MPa | Concrete Rectangular | 400 | 600 | 2400 | 6950 | 1.67 | 4080.73 | G300E | 6854911.36 | 53.79 | G300E | 7960600.13 | 62.46
6785 | Story66 | B82 | 50 MPa RC Beam (40 cm x 25 cm) | Beam | 50MPa | Concrete Rectangular | 250 | 400 | 1000 | 6950 | 0.7 | 1700.31 | G300E | 13848190.91 | 108.66 | G300E | 4366995.85 | 34.27
6786 | Story66 | B83 | 50 MPa RC Beam (60 cm x 40 cm) | Beam | 50MPa | Concrete Rectangular | 400 | 600 | 2400 | 6950 | 1.67 | 4080.73 | G300E | 6387365.91 | 50.12 | G300E | 10041495.21 | 78.79
6787 | Story66 | B84 | 50 MPa RC Beam (40 cm x 25 cm) | Beam | 50MPa | Concrete Rectangular | 250 | 400 | 1000 | 6950 | 0.7 | 1700.31 | G300E | 13860195.45 | 108.75 | G300E | 4367508.89 | 34.27
6788 | Story66 | B85 | 50 MPa RC Beam (60 cm x 40 cm) | Beam | 50MPa | Concrete Rectangular | 400 | 600 | 2400 | 6950 | 1.67 | 4080.73 | G300E | 6892504.55 | 54.08 | G300E | 7965338.77 | 62.5
6789 | Story66 | B86 | 50 MPa RC Beam (35 cm x 25 cm) | Beam | 50MPa | Concrete Rectangular | 250 | 350 | 875 | 6950 | 0.61 | 1487.77 | G300E | 12792738.64 | 100.38 | G300E | 3915768.21 | 30.72
6790 | Story66 | B87 | 50 MPa RC Beam (35 cm x 25 cm) | Beam | 50MPa | Concrete Rectangular | 250 | 350 | 875 | 6950 | 0.61 | 1487.77 | G300E | 12776627.27 | 100.25 | G300E | 3911309.63 | 30.69
6791 | Story66 | B88 | 50 MPa RC Beam (37.5 cm x 25 cm) | Beam | 50MPa | Concrete Rectangular | 250 | 375 | 937.5 | 6950 | 0.65 | 1594.04 | G300E | 9830775 | 77.14 | G300E | 4141630.57 | 32.5
6792 | Story66 | B89 | 50 MPa RC Beam (50 cm x 25 cm) | Beam | 50MPa | Concrete Rectangular | 250 | 500 | 1250 | 6950 | 0.87 | 2125.38 | G300E | 10449956.82 | 81.99 | G300E | 1607607.66 | 12.61
6793 | Story66 | B9 | 50 MPa RC Beam (50 cm x 25 cm) | Beam | 50MPa | Concrete Rectangular | 250 | 500 | 1250 | 6950 | 0.87 | 2125.38 | G300E | 10714056.82 | 84.07 | G300E | 4894652.81 | 38.41
6794 | Story66 | B90 | 50 MPa RC Beam (60 cm x 40 cm) | Beam | 50MPa | Concrete Rectangular | 400 | 600 | 2400 | 6950 | 1.67 | 4080.73 | G300E | 6795204.55 | 53.32 | G300E | 8633172.48 | 67.74
6795 | Story66 | B91 | 50 MPa RC Beam (60 cm x 40 cm) | Beam | 50MPa | Concrete Rectangular | 400 | 600 | 2400 | 6950 | 1.67 | 4080.73 | G300E | 6285643.18 | 49.32 | G300E | 8243972.48 | 64.69
6796 | Story66 | B92 | 50 MPa RC Beam (47.5 cm x 25 cm) | Beam | 50MPa | Concrete Rectangular | 250 | 475 | 1187.5 | 6950 | 0.83 | 2019.11 | G300E | 9138302.27 | 71.7 | G300E | 4614829.77 | 36.21
6797 | Story66 | B93 | 50 MPa RC Beam (47.5 cm x 25 cm) | Beam | 50MPa | Concrete Rectangular | 250 | 475 | 1187.5 | 6950 | 0.83 | 2019.11 | G300E | 9138302.27 | 71.7 | G300E | 4614834.28 | 36.21
6798 | Story66 | B94 | 50 MPa RC Beam (37.5 cm x 25 cm) | Beam | 50MPa | Concrete Rectangular | 250 | 375 | 937.5 | 6950 | 0.65 | 1594.04 | G300E | 9823509.09 | 77.08 | G300E | 4143057.69 | 32.51
6799 | Story66 | B95 | 50 MPa RC Beam (50 cm x 25 cm) | Beam | 50MPa | Concrete Rectangular | 250 | 500 | 1250 | 6950 | 0.87 | 2125.38 | G300E | 10456275 | 82.04 | G300E | 1607925.15 | 12.62
6800 | Story66 | B96 | 50 MPa RC Beam (35 cm x 25 cm) | Beam | 50MPa | Concrete Rectangular | 250 | 350 | 875 | 6950 | 0.61 | 1487.77 | G300E | 9928075 | 77.9 | G300E | 3147063.46 | 24.69
6801 | Story66 | B97 | 50 MPa RC Beam (50 cm x 25 cm) | Beam | 50MPa | Concrete Rectangular | 250 | 500 | 1250 | 6950 | 0.87 | 2125.38 | G300E | 10711213.64 | 84.04 | G300E | 4894542.24 | 38.4
6802 | Story66 | B98 | 50 MPa RC Beam (32.5 cm x 25 cm) | Beam | 50MPa | Concrete Rectangular | 250 | 325 | 812.5 | 6950 | 0.56 | 1381.5 | G300E | 9797604.55 | 76.88 | G300E | 3289113.56 | 25.81
6803 | Story66 | B99 | 50 MPa RC Beam (50 cm x 25 cm) | Beam | 50MPa | Concrete Rectangular | 250 | 500 | 1250 | 6950 | 0.87 | 2125.38 | G300E | 10709318.18 | 84.03 | G300E | 4894373.23 | 38.4
6804 | Story67 | B1 | 50 MPa RC Beam (60 cm x 40 cm) | Beam | 50MPa | Concrete Rectangular | 400 | 600 | 2400 | 6962.5 | 1.67 | 4088.07 | G300E | 6256260.33 | 49.09 | G300E | 8187907.87 | 64.25
6805 | Story67 | B10 | 50 MPa RC Beam (60 cm x 40 cm) | Beam | 50MPa | Concrete Rectangular | 400 | 600 | 2400 | 6962.5 | 1.67 | 4088.07 | G300E | 6400959.24 | 50.22 | G300E | 7764100.5 | 60.92
6806 | Story67 | B100 | 50 MPa RC Beam (35 cm x 25 cm) | Beam | 50MPa | Concrete Rectangular | 250 | 350 | 875 | 6962.5 | 0.61 | 1490.44 | G300E | 9596856.82 | 75.3 | G300E | 3761295.99 | 29.51
6807 | Story67 | B101 | 50 MPa RC Beam (50 cm x 25 cm) | Beam | 50MPa | Concrete Rectangular | 250 | 500 | 1250 | 6962.5 | 0.87 | 2129.2 | G300E | 9974730.68 | 78.27 | G300E | 2219227.25 | 17.41
6808 | Story67 | B102 | 50 MPa RC Beam (35 cm x 25 cm) | Beam | 50MPa | Concrete Rectangular | 250 | 350 | 875 | 6962.5 | 0.61 | 1490.44 | G300E | 11023536.36 | 86.49 | G300E | 3978189.89 | 31.21
6809 | Story67 | B103 | 50 MPa RC Beam (47.5 cm x 25 cm) | Beam | 50MPa | Concrete Rectangular | 250 | 475 | 1187.5 | 6962.5 | 0.83 | 2022.74 | G300E | 9055680.68 | 71.05 | G300E | 4029242.5 | 31.61
6810 | Story67 | B104 | 50 MPa RC Beam (47.5 cm x 25 cm) | Beam | 50MPa | Concrete Rectangular | 250 | 475 | 1187.5 | 6962.5 | 0.83 | 2022.74 | G300E | 9056630.11 | 71.06 | G300E | 4031459.98 | 31.63
6811 | Story67 | B105 | 50 MPa RC Beam (60 cm x 40 cm) | Beam | 50MPa | Concrete Rectangular | 400 | 600 | 2400 | 6962.5 | 1.67 | 4088.07 | G300E | 6029827.72 | 47.31 | G300E | 8187907.87 | 64.25
6812 | Story67 | B106 | 50 MPa RC Beam (60 cm x 40 cm) | Beam | 50MPa | Concrete Rectangular | 400 | 600 | 2400 | 6962.5 | 1.67 | 4088.07 | G300E | 6256260.33 | 49.09 | G300E | 8187907.87 | 64.25
6813 | Story67 | B107 | 50 MPa RC Beam (60 cm x 40 cm) | Beam | 50MPa | Concrete Rectangular | 400 | 600 | 2400 | 6962.5 | 1.67 | 4088.07 | G300E | 6344736.36 | 49.78 | G300E | 8258799.77 | 64.8
6814 | Story67 | B108 | 50 MPa RC Beam (60 cm x 40 cm) | Beam | 50MPa | Concrete Rectangular | 400 | 600 | 2400 | 6962.5 | 1.67 | 4088.07 | G300E | 6400959.24 | 50.22 | G300E | 7764100.5 | 60.92
6815 | Story67 | B109 | 50 MPa RC Beam (60 cm x 40 cm) | Beam | 50MPa | Concrete Rectangular | 400 | 600 | 2400 | 6962.5 | 1.67 | 4088.07 | G300E | 6303594.32 | 49.46 | G300E | 9818399.77 | 77.04
6816 | Story67 | B11 | 50 MPa RC Beam (50 cm x 25 cm) | Beam | 50MPa | Concrete Rectangular | 250 | 500 | 1250 | 6962.5 | 0.87 | 2129.2 | G300E | 9982009.66 | 78.32 | G300E | 2219605.44 | 17.42
6817 | Story67 | B110 | 50 MPa RC Beam (60 cm x 40 cm) | Beam | 50MPa | Concrete Rectangular | 400 | 600 | 2400 | 6962.5 | 1.67 | 4088.07 | G300E | 6400656.52 | 50.22 | G300E | 7764100.5 | 60.92
6818 | Story67 | B111 | 50 MPa RC Beam (60 cm x 40 cm) | Beam | 50MPa | Concrete Rectangular | 400 | 600 | 2400 | 6962.5 | 1.67 | 4088.07 | G300E | 6344419.89 | 49.78 | G300E | 8258799.77 | 64.8
6819 | Story67 | B112 | 50 MPa RC Beam (60 cm x 40 cm) | Beam | 50MPa | Concrete Rectangular | 400 | 600 | 2400 | 6962.5 | 1.67 | 4088.07 | G300E | 6039817.39 | 47.39 | G300E | 8187907.87 | 64.25
6820 | Story67 | B12 | 50 MPa RC Beam (60 cm x 40 cm) | Beam | 50MPa | Concrete Rectangular | 400 | 600 | 2400 | 6962.5 | 1.67 | 4088.07 | G300E | 6344736.36 | 49.78 | G300E | 8258799.77 | 64.8
6821 | Story67 | B13 | 50 MPa RC Beam (47.5 cm x 25 cm) | Beam | 50MPa | Concrete Rectangular | 250 | 475 | 1187.5 | 6962.5 | 0.83 | 2022.74 | G300E | 9030995.45 | 70.86 | G300E | 4036353.83 | 31.67
6822 | Story67 | B14 | 50 MPa RC Beam (60 cm x 40 cm) | Beam | 50MPa | Concrete Rectangular | 400 | 600 | 2400 | 6962.5 | 1.67 | 4088.07 | G300E | 6028011.41 | 47.3 | G300E | 8187907.87 | 64.25
6823 | Story67 | B15 | 50 MPa RC Beam (60 cm x 40 cm) | Beam | 50MPa | Concrete Rectangular | 400 | 600 | 2400 | 6962.5 | 1.67 | 4088.07 | G300E | 6256563.04 | 49.09 | G300E | 8187907.87 | 64.25
6824 | Story67 | B16 | 50 MPa RC Beam (60 cm x 40 cm) | Beam | 50MPa | Concrete Rectangular | 400 | 600 | 2400 | 6962.5 | 1.67 | 4088.07 | G300E | 6344736.36 | 49.78 | G300E | 8258799.77 | 64.8
6825 | Story67 | B17 | 50 MPa RC Beam (47.5 cm x 25 cm) | Beam | 50MPa | Concrete Rectangular | 250 | 475 | 1187.5 | 6962.5 | 0.83 | 2022.74 | G300E | 9031628.41 | 70.87 | G300E | 4036365.85 | 31.67
6826 | Story67 | B18 | 50 MPa RC Beam (35 cm x 25 cm) | Beam | 50MPa | Concrete Rectangular | 250 | 350 | 875 | 6962.5 | 0.61 | 1490.44 | G300E | 11037461.36 | 86.6 | G300E | 3987335.29 | 31.29
6827 | Story67 | B19 | 50 MPa RC Beam (35 cm x 25 cm) | Beam | 50MPa | Concrete Rectangular | 250 | 350 | 875 | 6962.5 | 0.61 | 1490.44 | G300E | 11037461.36 | 86.6 | G300E | 3987337.51 | 31.29
6828 | Story67 | B2 | 50 MPa RC Beam (60 cm x 40 cm) | Beam | 50MPa | Concrete Rectangular | 400 | 600 | 2400 | 6962.5 | 1.67 | 4088.07 | G300E | 6256563.04 | 49.09 | G300E | 8187907.87 | 64.25
6829 | Story67 | B20 | 50 MPa RC Beam (35 cm x 25 cm) | Beam | 50MPa | Concrete Rectangular | 250 | 350 | 875 | 6962.5 | 0.61 | 1490.44 | G300E | 13219888.64 | 103.73 | G300E | 3932872.4 | 30.86
6830 | Story67 | B21 | 50 MPa RC Beam (35 cm x 25 cm) | Beam | 50MPa | Concrete Rectangular | 250 | 350 | 875 | 6962.5 | 0.61 | 1490.44 | G300E | 9598439.2 | 75.31 | G300E | 3761207.69 | 29.51
6831 | Story67 | B22 | 50 MPa RC Beam (40 cm x 25 cm) | Beam | 50MPa | Concrete Rectangular | 250 | 400 | 1000 | 6962.5 | 0.7 | 1703.36 | G300E | 14085453.98 | 110.52 | G300E | 4352824.61 | 34.15
6832 | Story67 | B23 | 50 MPa RC Beam (32.5 cm x 25 cm) | Beam | 50MPa | Concrete Rectangular | 250 | 325 | 812.5 | 6962.5 | 0.57 | 1383.98 | G300E | 10544389.77 | 82.74 | G300E | 2335364.99 | 18.32
6833 | Story67 | B24 | 50 MPa RC Beam (40 cm x 25 cm) | Beam | 50MPa | Concrete Rectangular | 250 | 400 | 1000 | 6962.5 | 0.7 | 1703.36 | G300E | 14086403.41 | 110.53 | G300E | 4352852.46 | 34.15
6834 | Story67 | B25 | 50 MPa RC Beam (35 cm x 25 cm) | Beam | 50MPa | Concrete Rectangular | 250 | 350 | 875 | 6962.5 | 0.61 | 1490.44 | G300E | 9598439.2 | 75.31 | G300E | 3760235 | 29.5
6835 | Story67 | B26 | 50 MPa RC Beam (35 cm x 25 cm) | Beam | 50MPa | Concrete Rectangular | 250 | 350 | 875 | 6962.5 | 0.61 | 1490.44 | G300E | 13219888.64 | 103.73 | G300E | 3932910.07 | 30.86
6836 | Story67 | B27 | 50 MPa RC Beam (35 cm x 25 cm) | Beam | 50MPa | Concrete Rectangular | 250 | 350 | 875 | 6962.5 | 0.61 | 1490.44 | G300E | 11037461.36 | 86.6 | G300E | 3987330.86 | 31.29
6837 | Story67 | B28 | 50 MPa RC Beam (35 cm x 25 cm) | Beam | 50MPa | Concrete Rectangular | 250 | 350 | 875 | 6962.5 | 0.61 | 1490.44 | G300E | 11037461.36 | 86.6 | G300E | 3987344.16 | 31.29
6838 | Story67 | B29 | 50 MPa RC Beam (47.5 cm x 25 cm) | Beam | 50MPa | Concrete Rectangular | 250 | 475 | 1187.5 | 6962.5 | 0.83 | 2022.74 | G300E | 9031311.93 | 70.86 | G300E | 4036362.85 | 31.67
6839 | Story67 | B3 | 50 MPa RC Beam (47.5 cm x 25 cm) | Beam | 50MPa | Concrete Rectangular | 250 | 475 | 1187.5 | 6962.5 | 0.83 | 2022.74 | G300E | 9031628.41 | 70.87 | G300E | 4036365.85 | 31.67
6840 | Story67 | B30 | 50 MPa RC Beam (60 cm x 40 cm) | Beam | 50MPa | Concrete Rectangular | 400 | 600 | 2400 | 6962.5 | 1.67 | 4088.07 | G300E | 6344736.36 | 49.78 | G300E | 8258799.77 | 64.8
6841 | Story67 | B31 | 50 MPa RC Beam (60 cm x 40 cm) | Beam | 50MPa | Concrete Rectangular | 400 | 600 | 2400 | 6962.5 | 1.67 | 4088.07 | G300E | 6400959.24 | 50.22 | G300E | 7764100.5 | 60.92
6842 | Story67 | B32 | 50 MPa RC Beam (50 cm x 25 cm) | Beam | 50MPa | Concrete Rectangular | 250 | 500 | 1250 | 6962.5 | 0.87 | 2129.2 | G300E | 9982326.14 | 78.33 | G300E | 2219626.01 | 17.42
6843 | Story67 | B33 | 50 MPa RC Beam (35 cm x 25 cm) | Beam | 50MPa | Concrete Rectangular | 250 | 350 | 875 | 6962.5 | 0.61 | 1490.44 | G300E | 9598439.2 | 75.31 | G300E | 3761198.83 | 29.51
6844 | Story67 | B34 | 50 MPa RC Beam (35 cm x 25 cm) | Beam | 50MPa | Concrete Rectangular | 250 | 350 | 875 | 6962.5 | 0.61 | 1490.44 | G300E | 13220205.11 | 103.73 | G300E | 3932880.16 | 30.86
6845 | Story67 | B35 | 50 MPa RC Beam (60 cm x 40 cm) | Beam | 50MPa | Concrete Rectangular | 400 | 600 | 2400 | 6962.5 | 1.67 | 4088.07 | G300E | 6767866.48 | 53.1 | G300E | 9620283.73 | 75.48
6846 | Story67 | B36 | 50 MPa RC Beam (60 cm x 40 cm) | Beam | 50MPa | Concrete Rectangular | 400 | 600 | 2400 | 6962.5 | 1.67 | 4088.07 | G300E | 6767866.48 | 53.1 | G300E | 9620283.73 | 75.48
6847 | Story67 | B37 | 50 MPa RC Beam (60 cm x 40 cm) | Beam | 50MPa | Concrete Rectangular | 400 | 600 | 2400 | 7200 | 1.73 | 4227.52 | G300E | 27449843.48 | 215.38 | G300E | 10706487.65 | 84.01
6848 | Story67 | B38 | 50 MPa RC Beam (60 cm x 40 cm) | Beam | 50MPa | Concrete Rectangular | 400 | 600 | 2400 | 6962.5 | 1.67 | 4088.07 | G300E | 6436198.3 | 50.5 | G300E | 10010185 | 78.54
6849 | Story67 | B39 | 50 MPa RC Beam (60 cm x 40 cm) | Beam | 50MPa | Concrete Rectangular | 400 | 600 | 2400 | 7200 | 1.73 | 4227.52 | G300E | 27467373.91 | 215.52 | G300E | 10708240.07 | 84.02
6850 | Story67 | B4 | 50 MPa RC Beam (60 cm x 40 cm) | Beam | 50MPa | Concrete Rectangular | 400 | 600 | 2400 | 6962.5 | 1.67 | 4088.07 | G300E | 6344736.36 | 49.78 | G300E | 8258799.77 | 64.8
6851 | Story67 | B40 | 50 MPa RC Beam (60 cm x 40 cm) | Beam | 50MPa | Concrete Rectangular | 400 | 600 | 2400 | 6962.5 | 1.67 | 4088.07 | G300E | 6767866.48 | 53.1 | G300E | 9620283.73 | 75.48
6852 | Story67 | B41 | 50 MPa RC Beam (60 cm x 40 cm) | Beam | 50MPa | Concrete Rectangular | 400 | 600 | 2400 | 6962.5 | 1.67 | 4088.07 | G300E | 6767866.48 | 53.1 | G300E | 9620283.73 | 75.48
6853 | Story67 | B42 | 50 MPa RC Beam (35 cm x 25 cm) | Beam | 50MPa | Concrete Rectangular | 250 | 350 | 875 | 6962.5 | 0.61 | 1490.44 | G300E | 13219888.64 | 103.73 | G300E | 3932862.44 | 30.86
6854 | Story67 | B43 | 50 MPa RC Beam (35 cm x 25 cm) | Beam | 50MPa | Concrete Rectangular | 250 | 350 | 875 | 6962.5 | 0.61 | 1490.44 | G300E | 9599388.64 | 75.32 | G300E | 3761266.4 | 29.51
6855 | Story67 | B44 | 50 MPa RC Beam (50 cm x 25 cm) | Beam | 50MPa | Concrete Rectangular | 250 | 500 | 1250 | 6962.5 | 0.87 | 2129.2 | G300E | 9982009.66 | 78.32 | G300E | 2219594.36 | 17.42
6856 | Story67 | B45 | 50 MPa RC Beam (60 cm x 40 cm) | Beam | 50MPa | Concrete Rectangular | 400 | 600 | 2400 | 6962.5 | 1.67 | 4088.07 | G300E | 6400959.24 | 50.22 | G300E | 7764100.5 | 60.92
6857 | Story67 | B46 | 50 MPa RC Beam (60 cm x 40 cm) | Beam | 50MPa | Concrete Rectangular | 400 | 600 | 2400 | 6962.5 | 1.67 | 4088.07 | G300E | 6304227.27 | 49.47 | G300E | 9818399.77 | 77.04
6858 | Story67 | B47 | 50 MPa RC Beam (50 cm x 25 cm) | Beam | 50MPa | Concrete Rectangular | 250 | 500 | 1250 | 6962.5 | 0.87 | 2129.2 | G300E | 11073223.3 | 86.88 | G300E | 4900068.25 | 38.45
6859 | Story67 | B48 | 50 MPa RC Beam (32.5 cm x 25 cm) | Beam | 50MPa | Concrete Rectangular | 250 | 325 | 812.5 | 6962.5 | 0.57 | 1383.98 | G300E | 10544389.77 | 82.74 | G300E | 2335376.31 | 18.32
6860 | Story67 | B49 | 50 MPa RC Beam (40 cm x 25 cm) | Beam | 50MPa | Concrete Rectangular | 250 | 400 | 1000 | 6962.5 | 0.7 | 1703.36 | G300E | 14085453.98 | 110.52 | G300E | 4352753.72 | 34.15
6861 | Story67 | B5 | 50 MPa RC Beam (50 cm x 25 cm) | Beam | 50MPa | Concrete Rectangular | 250 | 500 | 1250 | 6962.5 | 0.87 | 2129.2 | G300E | 9982009.66 | 78.32 | G300E | 2219624.43 | 17.42
6862 | Story67 | B50 | 50 MPa RC Beam (60 cm x 40 cm) | Beam | 50MPa | Concrete Rectangular | 400 | 600 | 2400 | 6962.5 | 1.67 | 4088.07 | G300E | 6435881.82 | 50.5 | G300E | 10010185 | 78.54
6863 | Story67 | B51 | 50 MPa RC Beam (60 cm x 40 cm) | Beam | 50MPa | Concrete Rectangular | 400 | 600 | 2400 | 7200 | 1.73 | 4227.52 | G300E | 27453286.96 | 215.41 | G300E | 10706930.92 | 84.01
6864 | Story67 | B55 | 50 MPa RC Beam (60 cm x 40 cm) | Beam | 50MPa | Concrete Rectangular | 400 | 600 | 2400 | 6962.5 | 1.67 | 4088.07 | G300E | 26539536.41 | 208.24 | G300E | 10355615.04 | 81.25
6865 | Story67 | B56 | 50 MPa RC Beam (60 cm x 40 cm) | Beam | 50MPa | Concrete Rectangular | 400 | 600 | 2400 | 6962.5 | 1.67 | 4088.07 | G300E | 6437147.73 | 50.51 | G300E | 10010185 | 78.54
6866 | Story67 | B57 | 50 MPa RC Beam (40 cm x 25 cm) | Beam | 50MPa | Concrete Rectangular | 250 | 400 | 1000 | 6962.5 | 0.7 | 1703.36 | G300E | 14083555.11 | 110.5 | G300E | 4352651.18 | 34.15
6867 | Story67 | B58 | 50 MPa RC Beam (32.5 cm x 25 cm) | Beam | 50MPa | Concrete Rectangular | 250 | 325 | 812.5 | 6962.5 | 0.57 | 1383.98 | G300E | 10543756.82 | 82.73 | G300E | 2335255.97 | 18.32
6868 | Story67 | B59 | 50 MPa RC Beam (50 cm x 25 cm) | Beam | 50MPa | Concrete Rectangular | 250 | 500 | 1250 | 6962.5 | 0.87 | 2129.2 | G300E | 11070058.52 | 86.86 | G300E | 4899940.08 | 38.45
6869 | Story67 | B6 | 50 MPa RC Beam (60 cm x 40 cm) | Beam | 50MPa | Concrete Rectangular | 400 | 600 | 2400 | 6962.5 | 1.67 | 4088.07 | G300E | 6400959.24 | 50.22 | G300E | 7764100.5 | 60.92
6870 | Story67 | B60 | 50 MPa RC Beam (60 cm x 40 cm) | Beam | 50MPa | Concrete Rectangular | 400 | 600 | 2400 | 6962.5 | 1.67 | 4088.07 | G300E | 6303594.32 | 49.46 | G300E | 9818399.77 | 77.04
6871 | Story67 | B61 | 50 MPa RC Beam (60 cm x 40 cm) | Beam | 50MPa | Concrete Rectangular | 400 | 600 | 2400 | 6962.5 | 1.67 | 4088.07 | G300E | 6400959.24 | 50.22 | G300E | 7764100.5 | 60.92
6872 | Story67 | B62 | 50 MPa RC Beam (50 cm x 25 cm) | Beam | 50MPa | Concrete Rectangular | 250 | 500 | 1250 | 6962.5 | 0.87 | 2129.2 | G300E | 11072906.82 | 86.88 | G300E | 4900061.92 | 38.45
6873 | Story67 | B63 | 50 MPa RC Beam (35 cm x 25 cm) | Beam | 50MPa | Concrete Rectangular | 250 | 350 | 875 | 6962.5 | 0.61 | 1490.44 | G300E | 9598439.2 | 75.31 | G300E | 3761192.19 | 29.51
6874 | Story67 | B64 | 50 MPa RC Beam (40 cm x 25 cm) | Beam | 50MPa | Concrete Rectangular | 250 | 400 | 1000 | 6962.5 | 0.7 | 1703.36 | G300E | 14085453.98 | 110.52 | G300E | 4352758.78 | 34.15
6875 | Story67 | B65 | 50 MPa RC Beam (60 cm x 40 cm) | Beam | 50MPa | Concrete Rectangular | 400 | 600 | 2400 | 6962.5 | 1.67 | 4088.07 | G300E | 6767550 | 53.1 | G300E | 9620283.73 | 75.48
6876 | Story67 | B66 | 50 MPa RC Beam (60 cm x 40 cm) | Beam | 50MPa | Concrete Rectangular | 400 | 600 | 2400 | 7200 | 1.73 | 4227.52 | G300E | 27452347.83 | 215.4 | G300E | 10706857.67 | 84.01
6877 | Story67 | B67 | 50 MPa RC Beam (60 cm x 40 cm) | Beam | 50MPa | Concrete Rectangular | 400 | 600 | 2400 | 6962.5 | 1.67 | 4088.07 | G300E | 26535903.8 | 208.21 | G300E | 10353784.81 | 81.24
6878 | Story67 | B69 | 50 MPa RC Beam (60 cm x 40 cm) | Beam | 50MPa | Concrete Rectangular | 400 | 600 | 2400 | 6962.5 | 1.67 | 4088.07 | G300E | 26501999.46 | 207.94 | G300E | 10281259.78 | 80.67
6879 | Story67 | B7 | 50 MPa RC Beam (50 cm x 25 cm) | Beam | 50MPa | Concrete Rectangular | 250 | 500 | 1250 | 6962.5 | 0.87 | 2129.2 | G300E | 11072590.34 | 86.88 | G300E | 4900055.59 | 38.45
6880 | Story67 | B70 | 50 MPa RC Beam (60 cm x 40 cm) | Beam | 50MPa | Concrete Rectangular | 400 | 600 | 2400 | 6962.5 | 1.67 | 4088.07 | G300E | 26493220.65 | 207.88 | G300E | 11783638.93 | 92.46
6881 | Story67 | B71 | 50 MPa RC Beam (60 cm x 40 cm) | Beam | 50MPa | Concrete Rectangular | 400 | 600 | 2400 | 6962.5 | 1.67 | 4088.07 | G300E | 6801096.59 | 53.36 | G300E | 9535467.19 | 74.82
6882 | Story67 | B72 | 50 MPa RC Beam (40 cm x 25 cm) | Beam | 50MPa | Concrete Rectangular | 250 | 400 | 1000 | 6962.5 | 0.7 | 1703.36 | G300E | 14091150.57 | 110.56 | G300E | 4353070.2 | 34.16
6883 | Story67 | B73 | 50 MPa RC Beam (35 cm x 25 cm) | Beam | 50MPa | Concrete Rectangular | 250 | 350 | 875 | 6962.5 | 0.61 | 1490.44 | G300E | 9595907.39 | 75.29 | G300E | 3761236.18 | 29.51
6884 | Story67 | B74 | 50 MPa RC Beam (50 cm x 25 cm) | Beam | 50MPa | Concrete Rectangular | 250 | 500 | 1250 | 6962.5 | 0.87 | 2129.2 | G300E | 11067843.18 | 86.84 | G300E | 4899818.23 | 38.45
6885 | Story67 | B75 | 50 MPa RC Beam (60 cm x 40 cm) | Beam | 50MPa | Concrete Rectangular | 400 | 600 | 2400 | 6962.5 | 1.67 | 4088.07 | G300E | 6400959.24 | 50.22 | G300E | 7764100.5 | 60.92
6886 | Story67 | B76 | 50 MPa RC Beam (60 cm x 40 cm) | Beam | 50MPa | Concrete Rectangular | 400 | 600 | 2400 | 6962.5 | 1.67 | 4088.07 | G300E | 6344736.36 | 49.78 | G300E | 8258799.77 | 64.8
6887 | Story67 | B77 | 50 MPa RC Beam (50 cm x 25 cm) | Beam | 50MPa | Concrete Rectangular | 250 | 500 | 1250 | 6962.5 | 0.87 | 2129.2 | G300E | 9982009.66 | 78.32 | G300E | 2219616.52 | 17.42
6888 | Story67 | B78 | 50 MPa RC Beam (35 cm x 25 cm) | Beam | 50MPa | Concrete Rectangular | 250 | 350 | 875 | 6962.5 | 0.61 | 1490.44 | G300E | 11037461.36 | 86.6 | G300E | 3987329.76 | 31.29
6889 | Story67 | B79 | 50 MPa RC Beam (35 cm x 25 cm) | Beam | 50MPa | Concrete Rectangular | 250 | 350 | 875 | 6962.5 | 0.61 | 1490.44 | G300E | 13220838.07 | 103.74 | G300E | 3932905.63 | 30.86
6890 | Story67 | B8 | 50 MPa RC Beam (60 cm x 40 cm) | Beam | 50MPa | Concrete Rectangular | 400 | 600 | 2400 | 6962.5 | 1.67 | 4088.07 | G300E | 6304227.27 | 49.47 | G300E | 9818399.77 | 77.04
6891 | Story67 | B80 | 50 MPa RC Beam (35 cm x 25 cm) | Beam | 50MPa | Concrete Rectangular | 250 | 350 | 875 | 6962.5 | 0.61 | 1490.44 | G300E | 13218622.73 | 103.72 | G300E | 3934098.44 | 30.87
6892 | Story67 | B81 | 50 MPa RC Beam (60 cm x 40 cm) | Beam | 50MPa | Concrete Rectangular | 400 | 600 | 2400 | 6962.5 | 1.67 | 4088.07 | G300E | 6769132.39 | 53.11 | G300E | 9620283.73 | 75.48
6893 | Story67 | B82 | 50 MPa RC Beam (40 cm x 25 cm) | Beam | 50MPa | Concrete Rectangular | 250 | 400 | 1000 | 6962.5 | 0.7 | 1703.36 | G300E | 14083555.11 | 110.5 | G300E | 4352708.15 | 34.15
6894 | Story67 | B83 | 50 MPa RC Beam (60 cm x 40 cm) | Beam | 50MPa | Concrete Rectangular | 400 | 600 | 2400 | 6962.5 | 1.67 | 4088.07 | G300E | 6437147.73 | 50.51 | G300E | 10010185 | 78.54
6895 | Story67 | B84 | 50 MPa RC Beam (40 cm x 25 cm) | Beam | 50MPa | Concrete Rectangular | 250 | 400 | 1000 | 6962.5 | 0.7 | 1703.36 | G300E | 14092732.95 | 110.58 | G300E | 4353153.75 | 34.16
6896 | Story67 | B85 | 50 MPa RC Beam (60 cm x 40 cm) | Beam | 50MPa | Concrete Rectangular | 400 | 600 | 2400 | 6962.5 | 1.67 | 4088.07 | G300E | 6805527.27 | 53.4 | G300E | 9535467.19 | 74.82
6897 | Story67 | B86 | 50 MPa RC Beam (37.5 cm x 25 cm) | Beam | 50MPa | Concrete Rectangular | 250 | 375 | 937.5 | 6962.5 | 0.65 | 1596.9 | G300E | 11597626.14 | 91 | G300E | 3948595.55 | 30.98
6898 | Story67 | B87 | 50 MPa RC Beam (35 cm x 25 cm) | Beam | 50MPa | Concrete Rectangular | 250 | 350 | 875 | 6962.5 | 0.61 | 1490.44 | G300E | 13190456.25 | 103.5 | G300E | 3915394.79 | 30.72
6899 | Story67 | B88 | 50 MPa RC Beam (35 cm x 25 cm) | Beam | 50MPa | Concrete Rectangular | 250 | 350 | 875 | 6962.5 | 0.61 | 1490.44 | G300E | 11028916.48 | 86.54 | G300E | 3980486.25 | 31.23
6900 | Story67 | B89 | 50 MPa RC Beam (50 cm x 25 cm) | Beam | 50MPa | Concrete Rectangular | 250 | 500 | 1250 | 6962.5 | 0.87 | 2129.2 | G300E | 9975680.11 | 78.27 | G300E | 2219258.9 | 17.41
6901 | Story67 | B9 | 50 MPa RC Beam (50 cm x 25 cm) | Beam | 50MPa | Concrete Rectangular | 250 | 500 | 1250 | 6962.5 | 0.87 | 2129.2 | G300E | 11071957.39 | 86.87 | G300E | 4900044.51 | 38.45
6902 | Story67 | B90 | 50 MPa RC Beam (60 cm x 40 cm) | Beam | 50MPa | Concrete Rectangular | 400 | 600 | 2400 | 6962.5 | 1.67 | 4088.07 | G300E | 6344736.36 | 49.78 | G300E | 8258799.77 | 64.8
6903 | Story67 | B91 | 50 MPa RC Beam (60 cm x 40 cm) | Beam | 50MPa | Concrete Rectangular | 400 | 600 | 2400 | 6962.5 | 1.67 | 4088.07 | G300E | 6028011.41 | 47.3 | G300E | 8187907.87 | 64.25
6904 | Story67 | B92 | 50 MPa RC Beam (47.5 cm x 25 cm) | Beam | 50MPa | Concrete Rectangular | 250 | 475 | 1187.5 | 6962.5 | 0.83 | 2022.74 | G300E | 9031311.93 | 70.86 | G300E | 4036359.84 | 31.67
6905 | Story67 | B93 | 50 MPa RC Beam (47.5 cm x 25 cm) | Beam | 50MPa | Concrete Rectangular | 250 | 475 | 1187.5 | 6962.5 | 0.83 | 2022.74 | G300E | 9031311.93 | 70.86 | G300E | 4036361.34 | 31.67
6906 | Story67 | B94 | 50 MPa RC Beam (35 cm x 25 cm) | Beam | 50MPa | Concrete Rectangular | 250 | 350 | 875 | 6962.5 | 0.61 | 1490.44 | G300E | 11037461.36 | 86.6 | G300E | 3987350.8 | 31.29
6907 | Story67 | B95 | 50 MPa RC Beam (50 cm x 25 cm) | Beam | 50MPa | Concrete Rectangular | 250 | 500 | 1250 | 6962.5 | 0.87 | 2129.2 | G300E | 9982009.66 | 78.32 | G300E | 2219592.78 | 17.42
6908 | Story67 | B96 | 50 MPa RC Beam (35 cm x 25 cm) | Beam | 50MPa | Concrete Rectangular | 250 | 350 | 875 | 6962.5 | 0.61 | 1490.44 | G300E | 9599705.11 | 75.32 | G300E | 3761289.66 | 29.51
6909 | Story67 | B97 | 50 MPa RC Beam (50 cm x 25 cm) | Beam | 50MPa | Concrete Rectangular | 250 | 500 | 1250 | 6962.5 | 0.87 | 2129.2 | G300E | 11069425.57 | 86.85 | G300E | 4899925.84 | 38.45
6910 | Story67 | B98 | 50 MPa RC Beam (32.5 cm x 25 cm) | Beam | 50MPa | Concrete Rectangular | 250 | 325 | 812.5 | 6962.5 | 0.57 | 1383.98 | G300E | 10542807.39 | 82.72 | G300E | 2335209.68 | 18.32
6911 | Story67 | B99 | 50 MPa RC Beam (50 cm x 25 cm) | Beam | 50MPa | Concrete Rectangular | 250 | 500 | 1250 | 6962.5 | 0.87 | 2129.2 | G300E | 11066577.27 | 86.83 | G300E | 4899783.42 | 38.45
6912 | Story68 | B1 | 50 MPa RC Beam (60 cm x 40 cm) | Beam | 50MPa | Concrete Rectangular | 400 | 600 | 2400 | 6962.5 | 1.67 | 4088.07 | G300E | 6327013.64 | 49.64 | G300E | 8258799.77 | 64.8
6913 | Story68 | B10 | 50 MPa RC Beam (60 cm x 40 cm) | Beam | 50MPa | Concrete Rectangular | 400 | 600 | 2400 | 6962.5 | 1.67 | 4088.07 | G300E | 7077229.89 | 55.53 | G300E | 9131175.87 | 71.65
6914 | Story68 | B100 | 50 MPa RC Beam (35 cm x 25 cm) | Beam | 50MPa | Concrete Rectangular | 250 | 350 | 875 | 6962.5 | 0.61 | 1490.44 | G300E | 9796870.45 | 76.87 | G300E | 3883129.61 | 30.47
6915 | Story68 | B101 | 50 MPa RC Beam (52.5 cm x 25 cm) | Beam | 50MPa | Concrete Rectangular | 250 | 525 | 1312.5 | 6962.5 | 0.91 | 2235.67 | G300E | 10747568.18 | 84.33 | G300E | 2831032.17 | 22.21
6916 | Story68 | B102 | 50 MPa RC Beam (42.5 cm x 25 cm) | Beam | 50MPa | Concrete Rectangular | 250 | 425 | 1062.5 | 6962.5 | 0.74 | 1809.82 | G300E | 8135364.77 | 63.83 | G300E | 4511301.63 | 35.4
6917 | Story68 | B103 | 50 MPa RC Beam (47.5 cm x 25 cm) | Beam | 50MPa | Concrete Rectangular | 250 | 475 | 1187.5 | 6962.5 | 0.83 | 2022.74 | G300E | 9264872.16 | 72.7 | G300E | 4731181.89 | 37.12
6918 | Story68 | B104 | 50 MPa RC Beam (47.5 cm x 25 cm) | Beam | 50MPa | Concrete Rectangular | 250 | 475 | 1187.5 | 6962.5 | 0.83 | 2022.74 | G300E | 9263922.73 | 72.69 | G300E | 4726569.08 | 37.09
6919 | Story68 | B105 | 50 MPa RC Beam (60 cm x 40 cm) | Beam | 50MPa | Concrete Rectangular | 400 | 600 | 2400 | 6962.5 | 1.67 | 4088.07 | G300E | 6336507.95 | 49.72 | G300E | 8258799.77 | 64.8
6920 | Story68 | B106 | 50 MPa RC Beam (60 cm x 40 cm) | Beam | 50MPa | Concrete Rectangular | 400 | 600 | 2400 | 6962.5 | 1.67 | 4088.07 | G300E | 6327013.64 | 49.64 | G300E | 8258799.77 | 64.8
6921 | Story68 | B107 | 50 MPa RC Beam (60 cm x 40 cm) | Beam | 50MPa | Concrete Rectangular | 400 | 600 | 2400 | 6962.5 | 1.67 | 4088.07 | G300E | 6847467.39 | 53.73 | G300E | 8425234.67 | 66.11
6922 | Story68 | B108 | 50 MPa RC Beam (60 cm x 40 cm) | Beam | 50MPa | Concrete Rectangular | 400 | 600 | 2400 | 6962.5 | 1.67 | 4088.07 | G300E | 6849283.7 | 53.74 | G300E | 9131175.87 | 71.65
6923 | Story68 | B109 | 50 MPa RC Beam (60 cm x 40 cm) | Beam | 50MPa | Concrete Rectangular | 400 | 600 | 2400 | 6962.5 | 1.67 | 4088.07 | G300E | 6790969.32 | 53.28 | G300E | 9038599.77 | 70.92
6924 | Story68 | B11 | 50 MPa RC Beam (52.5 cm x 25 cm) | Beam | 50MPa | Concrete Rectangular | 250 | 525 | 1312.5 | 6962.5 | 0.91 | 2235.67 | G300E | 10754847.16 | 84.39 | G300E | 2831515.67 | 22.22
6925 | Story68 | B110 | 50 MPa RC Beam (60 cm x 40 cm) | Beam | 50MPa | Concrete Rectangular | 400 | 600 | 2400 | 6962.5 | 1.67 | 4088.07 | G300E | 7076927.17 | 55.53 | G300E | 9129965 | 71.64
6926 | Story68 | B111 | 50 MPa RC Beam (60 cm x 40 cm) | Beam | 50MPa | Concrete Rectangular | 400 | 600 | 2400 | 6962.5 | 1.67 | 4088.07 | G300E | 6847467.39 | 53.73 | G300E | 8425234.67 | 66.11
6927 | Story68 | B112 | 50 MPa RC Beam (60 cm x 40 cm) | Beam | 50MPa | Concrete Rectangular | 400 | 600 | 2400 | 6962.5 | 1.67 | 4088.07 | G300E | 6333343.18 | 49.69 | G300E | 8258799.77 | 64.8
6928 | Story68 | B12 | 50 MPa RC Beam (60 cm x 40 cm) | Beam | 50MPa | Concrete Rectangular | 400 | 600 | 2400 | 6962.5 | 1.67 | 4088.07 | G300E | 6847467.39 | 53.73 | G300E | 8425234.67 | 66.11
6929 | Story68 | B13 | 50 MPa RC Beam (47.5 cm x 25 cm) | Beam | 50MPa | Concrete Rectangular | 250 | 475 | 1187.5 | 6962.5 | 0.83 | 2022.74 | G300E | 9231958.52 | 72.44 | G300E | 4733637.2 | 37.14
6930 | Story68 | B14 | 50 MPa RC Beam (60 cm x 40 cm) | Beam | 50MPa | Concrete Rectangular | 400 | 600 | 2400 | 6962.5 | 1.67 | 4088.07 | G300E | 6327013.64 | 49.64 | G300E | 8258799.77 | 64.8
6931 | Story68 | B15 | 50 MPa RC Beam (60 cm x 40 cm) | Beam | 50MPa | Concrete Rectangular | 400 | 600 | 2400 | 6962.5 | 1.67 | 4088.07 | G300E | 6327013.64 | 49.64 | G300E | 8258799.77 | 64.8
6932 | Story68 | B16 | 50 MPa RC Beam (60 cm x 40 cm) | Beam | 50MPa | Concrete Rectangular | 400 | 600 | 2400 | 6962.5 | 1.67 | 4088.07 | G300E | 6847467.39 | 53.73 | G300E | 8425234.67 | 66.11
6933 | Story68 | B17 | 50 MPa RC Beam (47.5 cm x 25 cm) | Beam | 50MPa | Concrete Rectangular | 250 | 475 | 1187.5 | 6962.5 | 0.83 | 2022.74 | G300E | 9231958.52 | 72.44 | G300E | 4733644.72 | 37.14
6934 | Story68 | B18 | 50 MPa RC Beam (42.5 cm x 25 cm) | Beam | 50MPa | Concrete Rectangular | 250 | 425 | 1062.5 | 6962.5 | 0.74 | 1809.82 | G300E | 8136630.68 | 63.84 | G300E | 4516375 | 35.44
6935 | Story68 | B19 | 50 MPa RC Beam (42.5 cm x 25 cm) | Beam | 50MPa | Concrete Rectangular | 250 | 425 | 1062.5 | 6962.5 | 0.74 | 1809.82 | G300E | 8136630.68 | 63.84 | G300E | 4516376.35 | 35.44
6936 | Story68 | B2 | 50 MPa RC Beam (60 cm x 40 cm) | Beam | 50MPa | Concrete Rectangular | 400 | 600 | 2400 | 6962.5 | 1.67 | 4088.07 | G300E | 6327013.64 | 49.64 | G300E | 8258799.77 | 64.8
6937 | Story68 | B20 | 50 MPa RC Beam (37.5 cm x 25 cm) | Beam | 50MPa | Concrete Rectangular | 250 | 375 | 937.5 | 6962.5 | 0.65 | 1596.9 | G300E | 11803652.84 | 92.62 | G300E | 4078698.17 | 32
6938 | Story68 | B21 | 50 MPa RC Beam (35 cm x 25 cm) | Beam | 50MPa | Concrete Rectangular | 250 | 350 | 875 | 6962.5 | 0.61 | 1490.44 | G300E | 9798136.36 | 76.88 | G300E | 3880773.92 | 30.45
6939 | Story68 | B22 | 50 MPa RC Beam (40 cm x 25 cm) | Beam | 50MPa | Concrete Rectangular | 250 | 400 | 1000 | 6962.5 | 0.7 | 1703.36 | G300E | 14066781.82 | 110.37 | G300E | 4359102.25 | 34.2
6940 | Story68 | B23 | 50 MPa RC Beam (32.5 cm x 25 cm) | Beam | 50MPa | Concrete Rectangular | 250 | 325 | 812.5 | 6962.5 | 0.57 | 1383.98 | G300E | 10683956.25 | 83.83 | G300E | 2341751.27 | 18.37
6941 | Story68 | B24 | 50 MPa RC Beam (40 cm x 25 cm) | Beam | 50MPa | Concrete Rectangular | 250 | 400 | 1000 | 6962.5 | 0.7 | 1703.36 | G300E | 14067731.25 | 110.38 | G300E | 4359179.47 | 34.2
6942 | Story68 | B25 | 50 MPa RC Beam (35 cm x 25 cm) | Beam | 50MPa | Concrete Rectangular | 250 | 350 | 875 | 6962.5 | 0.61 | 1490.44 | G300E | 9798136.36 | 76.88 | G300E | 3880744.01 | 30.45
6943 | Story68 | B26 | 50 MPa RC Beam (37.5 cm x 25 cm) | Beam | 50MPa | Concrete Rectangular | 250 | 375 | 937.5 | 6962.5 | 0.65 | 1596.9 | G300E | 11804285.8 | 92.62 | G300E | 4078718.34 | 32
6944 | Story68 | B27 | 50 MPa RC Beam (42.5 cm x 25 cm) | Beam | 50MPa | Concrete Rectangular | 250 | 425 | 1062.5 | 6962.5 | 0.74 | 1809.82 | G300E | 8136630.68 | 63.84 | G300E | 4515105.06 | 35.43
6945 | Story68 | B28 | 50 MPa RC Beam (42.5 cm x 25 cm) | Beam | 50MPa | Concrete Rectangular | 250 | 425 | 1062.5 | 6962.5 | 0.74 | 1809.82 | G300E | 8136314.2 | 63.84 | G300E | 4515111.78 | 35.43
6946 | Story68 | B29 | 50 MPa RC Beam (47.5 cm x 25 cm) | Beam | 50MPa | Concrete Rectangular | 250 | 475 | 1187.5 | 6962.5 | 0.83 | 2022.74 | G300E | 9231958.52 | 72.44 | G300E | 4733649.23 | 37.14
6947 | Story68 | B3 | 50 MPa RC Beam (47.5 cm x 25 cm) | Beam | 50MPa | Concrete Rectangular | 250 | 475 | 1187.5 | 6962.5 | 0.83 | 2022.74 | G300E | 9231958.52 | 72.44 | G300E | 4733650.73 | 37.14
6948 | Story68 | B30 | 50 MPa RC Beam (60 cm x 40 cm) | Beam | 50MPa | Concrete Rectangular | 400 | 600 | 2400 | 6962.5 | 1.67 | 4088.07 | G300E | 6847467.39 | 53.73 | G300E | 8425234.67 | 66.11
6949 | Story68 | B31 | 50 MPa RC Beam (60 cm x 40 cm) | Beam | 50MPa | Concrete Rectangular | 400 | 600 | 2400 | 6962.5 | 1.67 | 4088.07 | G300E | 6849283.7 | 53.74 | G300E | 9131175.87 | 71.65
6950 | Story68 | B32 | 50 MPa RC Beam (52.5 cm x 25 cm) | Beam | 50MPa | Concrete Rectangular | 250 | 525 | 1312.5 | 6962.5 | 0.91 | 2235.67 | G300E | 10754847.16 | 84.39 | G300E | 2831540.59 | 22.22
6951 | Story68 | B33 | 50 MPa RC Beam (35 cm x 25 cm) | Beam | 50MPa | Concrete Rectangular | 250 | 350 | 875 | 6962.5 | 0.61 | 1490.44 | G300E | 9798452.84 | 76.88 | G300E | 3880765.05 | 30.45
6952 | Story68 | B34 | 50 MPa RC Beam (37.5 cm x 25 cm) | Beam | 50MPa | Concrete Rectangular | 250 | 375 | 937.5 | 6962.5 | 0.65 | 1596.9 | G300E | 11803652.84 | 92.62 | G300E | 4078704.1 | 32
6953 | Story68 | B35 | 50 MPa RC Beam (60 cm x 40 cm) | Beam | 50MPa | Concrete Rectangular | 400 | 600 | 2400 | 6962.5 | 1.67 | 4088.07 | G300E | 6798564.77 | 53.34 | G300E | 9616486 | 75.45
6954 | Story68 | B36 | 50 MPa RC Beam (60 cm x 40 cm) | Beam | 50MPa | Concrete Rectangular | 400 | 600 | 2400 | 6962.5 | 1.67 | 4088.07 | G300E | 6798564.77 | 53.34 | G300E | 9616486 | 75.45
6955 | Story68 | B37 | 50 MPa RC Beam (60 cm x 40 cm) | Beam | 50MPa | Concrete Rectangular | 400 | 600 | 2400 | 7200 | 1.73 | 4227.52 | G300E | 27757252.17 | 217.79 | G300E | 10742944.7 | 84.29
6956 | Story68 | B38 | 50 MPa RC Beam (60 cm x 40 cm) | Beam | 50MPa | Concrete Rectangular | 400 | 600 | 2400 | 6962.5 | 1.67 | 4088.07 | G300E | 6430185.23 | 50.45 | G300E | 10025375.91 | 78.66
6957 | Story68 | B39 | 50 MPa RC Beam (60 cm x 40 cm) | Beam | 50MPa | Concrete Rectangular | 400 | 600 | 2400 | 7200 | 1.73 | 4227.52 | G300E | 27767269.57 | 217.87 | G300E | 10744058.5 | 84.3
6958 | Story68 | B4 | 50 MPa RC Beam (60 cm x 40 cm) | Beam | 50MPa | Concrete Rectangular | 400 | 600 | 2400 | 6962.5 | 1.67 | 4088.07 | G300E | 6847467.39 | 53.73 | G300E | 8425234.67 | 66.11
6959 | Story68 | B40 | 50 MPa RC Beam (60 cm x 40 cm) | Beam | 50MPa | Concrete Rectangular | 400 | 600 | 2400 | 6962.5 | 1.67 | 4088.07 | G300E | 6798564.77 | 53.34 | G300E | 9616486 | 75.45
6960 | Story68 | B41 | 50 MPa RC Beam (60 cm x 40 cm) | Beam | 50MPa | Concrete Rectangular | 400 | 600 | 2400 | 6962.5 | 1.67 | 4088.07 | G300E | 6798881.25 | 53.35 | G300E | 9616486 | 75.45
6961 | Story68 | B42 | 50 MPa RC Beam (37.5 cm x 25 cm) | Beam | 50MPa | Concrete Rectangular | 250 | 375 | 937.5 | 6962.5 | 0.65 | 1596.9 | G300E | 11803652.84 | 92.62 | G300E | 4078685.11 | 32
6962 | Story68 | B43 | 50 MPa RC Beam (35 cm x 25 cm) | Beam | 50MPa | Concrete Rectangular | 250 | 350 | 875 | 6962.5 | 0.61 | 1490.44 | G300E | 9799718.75 | 76.89 | G300E | 3880843.7 | 30.45
6963 | Story68 | B44 | 50 MPa RC Beam (52.5 cm x 25 cm) | Beam | 50MPa | Concrete Rectangular | 250 | 525 | 1312.5 | 6962.5 | 0.91 | 2235.67 | G300E | 10754530.68 | 84.38 | G300E | 2831492.41 | 22.22
6964 | Story68 | B45 | 50 MPa RC Beam (60 cm x 40 cm) | Beam | 50MPa | Concrete Rectangular | 400 | 600 | 2400 | 6962.5 | 1.67 | 4088.07 | G300E | 6849283.7 | 53.74 | G300E | 9131175.87 | 71.65
6965 | Story68 | B46 | 50 MPa RC Beam (60 cm x 40 cm) | Beam | 50MPa | Concrete Rectangular | 400 | 600 | 2400 | 6962.5 | 1.67 | 4088.07 | G300E | 6790969.32 | 53.28 | G300E | 9038599.77 | 70.92
6966 | Story68 | B47 | 50 MPa RC Beam (50 cm x 25 cm) | Beam | 50MPa | Concrete Rectangular | 250 | 500 | 1250 | 6962.5 | 0.87 | 2129.2 | G300E | 10470967.05 | 82.16 | G300E | 4174175.41 | 32.75
6967 | Story68 | B48 | 50 MPa RC Beam (32.5 cm x 25 cm) | Beam | 50MPa | Concrete Rectangular | 250 | 325 | 812.5 | 6962.5 | 0.57 | 1383.98 | G300E | 10685222.16 | 83.84 | G300E | 2341771.84 | 18.37
6968 | Story68 | B49 | 50 MPa RC Beam (40 cm x 25 cm) | Beam | 50MPa | Concrete Rectangular | 250 | 400 | 1000 | 6962.5 | 0.7 | 1703.36 | G300E | 14066781.82 | 110.37 | G300E | 4359082 | 34.2
6969 | Story68 | B5 | 50 MPa RC Beam (52.5 cm x 25 cm) | Beam | 50MPa | Concrete Rectangular | 250 | 525 | 1312.5 | 6962.5 | 0.91 | 2235.67 | G300E | 10754847.16 | 84.39 | G300E | 2831535.61 | 22.22
6970 | Story68 | B50 | 50 MPa RC Beam (60 cm x 40 cm) | Beam | 50MPa | Concrete Rectangular | 400 | 600 | 2400 | 6962.5 | 1.67 | 4088.07 | G300E | 6430185.23 | 50.45 | G300E | 10025375.91 | 78.66
6971 | Story68 | B51 | 50 MPa RC Beam (60 cm x 40 cm) | Beam | 50MPa | Concrete Rectangular | 400 | 600 | 2400 | 7200 | 1.73 | 4227.52 | G300E | 27758504.35 | 217.8 | G300E | 10743267.76 | 84.3
6972 | Story68 | B55 | 50 MPa RC Beam (60 cm x 40 cm) | Beam | 50MPa | Concrete Rectangular | 400 | 600 | 2400 | 6962.5 | 1.67 | 4088.07 | G300E | 26834988.59 | 210.56 | G300E | 10389477.01 | 81.52
6973 | Story68 | B56 | 50 MPa RC Beam (60 cm x 40 cm) | Beam | 50MPa | Concrete Rectangular | 400 | 600 | 2400 | 6962.5 | 1.67 | 4088.07 | G300E | 6430818.18 | 50.46 | G300E | 10025375.91 | 78.66
6974 | Story68 | B57 | 50 MPa RC Beam (40 cm x 25 cm) | Beam | 50MPa | Concrete Rectangular | 250 | 400 | 1000 | 6962.5 | 0.7 | 1703.36 | G300E | 14065515.91 | 110.36 | G300E | 4358978.2 | 34.2
6975 | Story68 | B58 | 50 MPa RC Beam (32.5 cm x 25 cm) | Beam | 50MPa | Concrete Rectangular | 250 | 325 | 812.5 | 6962.5 | 0.57 | 1383.98 | G300E | 10683956.25 | 83.83 | G300E | 2341648.41 | 18.37
6976 | Story68 | B59 | 50 MPa RC Beam (50 cm x 25 cm) | Beam | 50MPa | Concrete Rectangular | 250 | 500 | 1250 | 6962.5 | 0.87 | 2129.2 | G300E | 10468435.23 | 82.14 | G300E | 4174053.56 | 32.75
6977 | Story68 | B6 | 50 MPa RC Beam (60 cm x 40 cm) | Beam | 50MPa | Concrete Rectangular | 400 | 600 | 2400 | 6962.5 | 1.67 | 4088.07 | G300E | 6849283.7 | 53.74 | G300E | 9131175.87 | 71.65
6978 | Story68 | B60 | 50 MPa RC Beam (60 cm x 40 cm) | Beam | 50MPa | Concrete Rectangular | 400 | 600 | 2400 | 6962.5 | 1.67 | 4088.07 | G300E | 6790969.32 | 53.28 | G300E | 9038599.77 | 70.92
6979 | Story68 | B61 | 50 MPa RC Beam (60 cm x 40 cm) | Beam | 50MPa | Concrete Rectangular | 400 | 600 | 2400 | 6962.5 | 1.67 | 4088.07 | G300E | 7077532.61 | 55.53 | G300E | 9131175.87 | 71.65
6980 | Story68 | B62 | 50 MPa RC Beam (50 cm x 25 cm) | Beam | 50MPa | Concrete Rectangular | 250 | 500 | 1250 | 6962.5 | 0.87 | 2129.2 | G300E | 10470967.05 | 82.16 | G300E | 4174175.41 | 32.75
6981 | Story68 | B63 | 50 MPa RC Beam (35 cm x 25 cm) | Beam | 50MPa | Concrete Rectangular | 250 | 350 | 875 | 6962.5 | 0.61 | 1490.44 | G300E | 9797819.89 | 76.88 | G300E | 3880756.19 | 30.45
6982 | Story68 | B64 | 50 MPa RC Beam (40 cm x 25 cm) | Beam | 50MPa | Concrete Rectangular | 250 | 400 | 1000 | 6962.5 | 0.7 | 1703.36 | G300E | 14066781.82 | 110.37 | G300E | 4359087.06 | 34.2
6983 | Story68 | B65 | 50 MPa RC Beam (60 cm x 40 cm) | Beam | 50MPa | Concrete Rectangular | 400 | 600 | 2400 | 6962.5 | 1.67 | 4088.07 | G300E | 6797615.34 | 53.34 | G300E | 9616486 | 75.45
6984 | Story68 | B66 | 50 MPa RC Beam (60 cm x 40 cm) | Beam | 50MPa | Concrete Rectangular | 400 | 600 | 2400 | 7200 | 1.73 | 4227.52 | G300E | 27757878.26 | 217.8 | G300E | 10743186.99 | 84.3
6985 | Story68 | B67 | 50 MPa RC Beam (60 cm x 40 cm) | Beam | 50MPa | Concrete Rectangular | 400 | 600 | 2400 | 6962.5 | 1.67 | 4088.07 | G300E | 26832869.57 | 210.54 | G300E | 10389033.83 | 81.52
6986 | Story68 | B69 | 50 MPa RC Beam (60 cm x 40 cm) | Beam | 50MPa | Concrete Rectangular | 400 | 600 | 2400 | 6962.5 | 1.67 | 4088.07 | G300E | 26791700 | 210.22 | G300E | 10312884.06 | 80.92
6987 | Story68 | B7 | 50 MPa RC Beam (50 cm x 25 cm) | Beam | 50MPa | Concrete Rectangular | 250 | 500 | 1250 | 6962.5 | 0.87 | 2129.2 | G300E | 10470967.05 | 82.16 | G300E | 4174167.49 | 32.75
6988 | Story68 | B70 | 50 MPa RC Beam (60 cm x 40 cm) | Beam | 50MPa | Concrete Rectangular | 400 | 600 | 2400 | 6962.5 | 1.67 | 4088.07 | G300E | 26788975.54 | 210.2 | G300E | 11816491.03 | 92.72
6989 | Story68 | B71 | 50 MPa RC Beam (60 cm x 40 cm) | Beam | 50MPa | Concrete Rectangular | 400 | 600 | 2400 | 6962.5 | 1.67 | 4088.07 | G300E | 6832111.36 | 53.61 | G300E | 9531669.46 | 74.79
6990 | Story68 | B72 | 50 MPa RC Beam (40 cm x 25 cm) | Beam | 50MPa | Concrete Rectangular | 250 | 400 | 1000 | 6962.5 | 0.7 | 1703.36 | G300E | 14072794.89 | 110.42 | G300E | 4359387.08 | 34.21
6991 | Story68 | B73 | 50 MPa RC Beam (35 cm x 25 cm) | Beam | 50MPa | Concrete Rectangular | 250 | 350 | 875 | 6962.5 | 0.61 | 1490.44 | G300E | 9796237.5 | 76.86 | G300E | 3883070.91 | 30.47
6992 | Story68 | B74 | 50 MPa RC Beam (50 cm x 25 cm) | Beam | 50MPa | Concrete Rectangular | 250 | 500 | 1250 | 6962.5 | 0.87 | 2129.2 | G300E | 10466536.36 | 82.12 | G300E | 4173928.55 | 32.75
6993 | Story68 | B75 | 50 MPa RC Beam (60 cm x 40 cm) | Beam | 50MPa | Concrete Rectangular | 400 | 600 | 2400 | 6962.5 | 1.67 | 4088.07 | G300E | 7076927.17 | 55.53 | G300E | 9129965 | 71.64
6994 | Story68 | B76 | 50 MPa RC Beam (60 cm x 40 cm) | Beam | 50MPa | Concrete Rectangular | 400 | 600 | 2400 | 6962.5 | 1.67 | 4088.07 | G300E | 6847467.39 | 53.73 | G300E | 8425234.67 | 66.11
6995 | Story68 | B77 | 50 MPa RC Beam (52.5 cm x 25 cm) | Beam | 50MPa | Concrete Rectangular | 250 | 525 | 1312.5 | 6962.5 | 0.91 | 2235.67 | G300E | 10754847.16 | 84.39 | G300E | 2831528.96 | 22.22
6996 | Story68 | B78 | 50 MPa RC Beam (42.5 cm x 25 cm) | Beam | 50MPa | Concrete Rectangular | 250 | 425 | 1062.5 | 6962.5 | 0.74 | 1809.82 | G300E | 8136947.16 | 63.85 | G300E | 4516369.62 | 35.44
6997 | Story68 | B79 | 50 MPa RC Beam (37.5 cm x 25 cm) | Beam | 50MPa | Concrete Rectangular | 250 | 375 | 937.5 | 6962.5 | 0.65 | 1596.9 | G300E | 11804285.8 | 92.62 | G300E | 4078720.72 | 32
6998 | Story68 | B8 | 50 MPa RC Beam (60 cm x 40 cm) | Beam | 50MPa | Concrete Rectangular | 400 | 600 | 2400 | 6962.5 | 1.67 | 4088.07 | G300E | 6790969.32 | 53.28 | G300E | 9038599.77 | 70.92
6999 | Story68 | B80 | 50 MPa RC Beam (37.5 cm x 25 cm) | Beam | 50MPa | Concrete Rectangular | 250 | 375 | 937.5 | 6962.5 | 0.65 | 1596.9 | G300E | 11803969.32 | 92.62 | G300E | 4078659 | 32
7000 | Story68 | B81 | 50 MPa RC Beam (60 cm x 40 cm) | Beam | 50MPa | Concrete Rectangular | 400 | 600 | 2400 | 6962.5 | 1.67 | 4088.07 | G300E | 6800147.16 | 53.36 | G300E | 9616486 | 75.45
7001 | Story68 | B82 | 50 MPa RC Beam (40 cm x 25 cm) | Beam | 50MPa | Concrete Rectangular | 250 | 400 | 1000 | 6962.5 | 0.7 | 1703.36 | G300E | 14065199.43 | 110.36 | G300E | 4359006.05 | 34.2
7002 | Story68 | B83 | 50 MPa RC Beam (60 cm x 40 cm) | Beam | 50MPa | Concrete Rectangular | 400 | 600 | 2400 | 6962.5 | 1.67 | 4088.07 | G300E | 6669442.05 | 52.33 | G300E | 10025375.91 | 78.66
7003 | Story68 | B84 | 50 MPa RC Beam (40 cm x 25 cm) | Beam | 50MPa | Concrete Rectangular | 250 | 400 | 1000 | 6962.5 | 0.7 | 1703.36 | G300E | 13968040.91 | 109.6 | G300E | 4359503.55 | 34.21
7004 | Story68 | B85 | 50 MPa RC Beam (60 cm x 40 cm) | Beam | 50MPa | Concrete Rectangular | 400 | 600 | 2400 | 6962.5 | 1.67 | 4088.07 | G300E | 6835909.09 | 53.64 | G300E | 9532618.89 | 74.8
7005 | Story68 | B86 | 50 MPa RC Beam (37.5 cm x 25 cm) | Beam | 50MPa | Concrete Rectangular | 250 | 375 | 937.5 | 6962.5 | 0.65 | 1596.9 | G300E | 11787512.5 | 92.49 | G300E | 4068388.13 | 31.92
7006 | Story68 | B87 | 50 MPa RC Beam (37.5 cm x 25 cm) | Beam | 50MPa | Concrete Rectangular | 250 | 375 | 937.5 | 6962.5 | 0.65 | 1596.9 | G300E | 11778334.66 | 92.42 | G300E | 4065262.13 | 31.9
7007 | Story68 | B88 | 50 MPa RC Beam (42.5 cm x 25 cm) | Beam | 50MPa | Concrete Rectangular | 250 | 425 | 1062.5 | 6962.5 | 0.74 | 1809.82 | G300E | 8137263.64 | 63.85 | G300E | 4512524.27 | 35.41
7008 | Story68 | B89 | 50 MPa RC Beam (52.5 cm x 25 cm) | Beam | 50MPa | Concrete Rectangular | 250 | 525 | 1312.5 | 6962.5 | 0.91 | 2235.67 | G300E | 10748517.61 | 84.34 | G300E | 2831085.34 | 22.21
7009 | Story68 | B9 | 50 MPa RC Beam (50 cm x 25 cm) | Beam | 50MPa | Concrete Rectangular | 250 | 500 | 1250 | 6962.5 | 0.87 | 2129.2 | G300E | 10471283.52 | 82.16 | G300E | 4174164.33 | 32.75
7010 | Story68 | B90 | 50 MPa RC Beam (60 cm x 40 cm) | Beam | 50MPa | Concrete Rectangular | 400 | 600 | 2400 | 6962.5 | 1.67 | 4088.07 | G300E | 6847467.39 | 53.73 | G300E | 8425234.67 | 66.11
7011 | Story68 | B91 | 50 MPa RC Beam (60 cm x 40 cm) | Beam | 50MPa | Concrete Rectangular | 400 | 600 | 2400 | 6962.5 | 1.67 | 4088.07 | G300E | 6327013.64 | 49.64 | G300E | 8258799.77 | 64.8
7012 | Story68 | B92 | 50 MPa RC Beam (47.5 cm x 25 cm) | Beam | 50MPa | Concrete Rectangular | 250 | 475 | 1187.5 | 6962.5 | 0.83 | 2022.74 | G300E | 9231958.52 | 72.44 | G300E | 4733643.22 | 37.14
7013 | Story68 | B93 | 50 MPa RC Beam (47.5 cm x 25 cm) | Beam | 50MPa | Concrete Rectangular | 250 | 475 | 1187.5 | 6962.5 | 0.83 | 2022.74 | G300E | 9231958.52 | 72.44 | G300E | 4733643.22 | 37.14
7014 | Story68 | B94 | 50 MPa RC Beam (42.5 cm x 25 cm) | Beam | 50MPa | Concrete Rectangular | 250 | 425 | 1062.5 | 6962.5 | 0.74 | 1809.82 | G300E | 8136630.68 | 63.84 | G300E | 4516385.76 | 35.44
7015 | Story68 | B95 | 50 MPa RC Beam (52.5 cm x 25 cm) | Beam | 50MPa | Concrete Rectangular | 250 | 525 | 1312.5 | 6962.5 | 0.91 | 2235.67 | G300E | 10754530.68 | 84.38 | G300E | 2831487.43 | 22.22
7016 | Story68 | B96 | 50 MPa RC Beam (35 cm x 25 cm) | Beam | 50MPa | Concrete Rectangular | 250 | 350 | 875 | 6962.5 | 0.61 | 1490.44 | G300E | 9799718.75 | 76.89 | G300E | 3880866.96 | 30.45
7017 | Story68 | B97 | 50 MPa RC Beam (50 cm x 25 cm) | Beam | 50MPa | Concrete Rectangular | 250 | 500 | 1250 | 6962.5 | 0.87 | 2129.2 | G300E | 10468435.23 | 82.14 | G300E | 4174039.32 | 32.75
7018 | Story68 | B98 | 50 MPa RC Beam (32.5 cm x 25 cm) | Beam | 50MPa | Concrete Rectangular | 250 | 325 | 812.5 | 6962.5 | 0.57 | 1383.98 | G300E | 10683639.77 | 83.83 | G300E | 2341599.04 | 18.37
7019 | Story68 | B99 | 50 MPa RC Beam (50 cm x 25 cm) | Beam | 50MPa | Concrete Rectangular | 250 | 500 | 1250 | 6962.5 | 0.87 | 2129.2 | G300E | 10466219.89 | 82.12 | G300E | 4173898.49 | 32.75
7020 | Story69 | B1 | 50 MPa RC Beam (55 cm x 25 cm) | Beam | 50MPa | Concrete Rectangular | 250 | 550 | 1375 | 6962.5 | 0.96 | 2342.13 | G300E | 5203519.32 | 40.83 | G300E | 5612679.81 | 44.04
7021 | Story69 | B10 | 50 MPa RC Beam (60 cm x 40 cm) | Beam | 50MPa | Concrete Rectangular | 400 | 600 | 2400 | 6962.5 | 1.67 | 4088.07 | G300E | 6409132.61 | 50.29 | G300E | 8376803.52 | 65.73
7022 | Story69 | B100 | 50 MPa RC Beam (35 cm x 25 cm) | Beam | 50MPa | Concrete Rectangular | 250 | 350 | 875 | 6962.5 | 0.61 | 1490.44 | G300E | 9773451.14 | 76.69 | G300E | 3892800.68 | 30.54
7023 | Story69 | B101 | 50 MPa RC Beam (52.5 cm x 25 cm) | Beam | 50MPa | Concrete Rectangular | 250 | 525 | 1312.5 | 6962.5 | 0.91 | 2235.67 | G300E | 10870677.84 | 85.3 | G300E | 2840090.7 | 22.28
7024 | Story69 | B102 | 50 MPa RC Beam (42.5 cm x 25 cm) | Beam | 50MPa | Concrete Rectangular | 250 | 425 | 1062.5 | 6962.5 | 0.74 | 1809.82 | G300E | 8155619.32 | 63.99 | G300E | 4508636.03 | 35.38
7025 | Story69 | B103 | 50 MPa RC Beam (47.5 cm x 25 cm) | Beam | 50MPa | Concrete Rectangular | 250 | 475 | 1187.5 | 6962.5 | 0.83 | 2022.74 | G300E | 9159168.75 | 71.87 | G300E | 4723719.6 | 37.06
7026 | Story69 | B104 | 50 MPa RC Beam (47.5 cm x 25 cm) | Beam | 50MPa | Concrete Rectangular | 250 | 475 | 1187.5 | 6962.5 | 0.83 | 2022.74 | G300E | 9159168.75 | 71.87 | G300E | 4719114.3 | 37.03
7027 | Story69 | B105 | 50 MPa RC Beam (55 cm x 25 cm) | Beam | 50MPa | Concrete Rectangular | 250 | 550 | 1375 | 6962.5 | 0.96 | 2342.13 | G300E | 5219659.66 | 40.96 | G300E | 5626921.29 | 44.15
7028 | Story69 | B106 | 50 MPa RC Beam (55 cm x 25 cm) | Beam | 50MPa | Concrete Rectangular | 250 | 550 | 1375 | 6962.5 | 0.96 | 2342.13 | G300E | 5203519.32 | 40.83 | G300E | 5612679.81 | 44.04
7029 | Story69 | B107 | 50 MPa RC Beam (55 cm x 25 cm) | Beam | 50MPa | Concrete Rectangular | 250 | 550 | 1375 | 6962.5 | 0.96 | 2342.13 | G300E | 3986485.33 | 31.28 | G300E | 4997392.04 | 39.21
7030 | Story69 | B108 | 50 MPa RC Beam (60 cm x 40 cm) | Beam | 50MPa | Concrete Rectangular | 400 | 600 | 2400 | 6962.5 | 1.67 | 4088.07 | G300E | 6180883.7 | 48.5 | G300E | 8376803.52 | 65.73
7031 | Story69 | B109 | 50 MPa RC Beam (60 cm x 40 cm) | Beam | 50MPa | Concrete Rectangular | 400 | 600 | 2400 | 6962.5 | 1.67 | 4088.07 | G300E | 6314354.55 | 49.54 | G300E | 9038599.77 | 70.92
7032 | Story69 | B11 | 50 MPa RC Beam (52.5 cm x 25 cm) | Beam | 50MPa | Concrete Rectangular | 250 | 525 | 1312.5 | 6962.5 | 0.91 | 2235.67 | G300E | 10879855.68 | 85.37 | G300E | 2840614.08 | 22.29
7033 | Story69 | B110 | 50 MPa RC Beam (60 cm x 40 cm) | Beam | 50MPa | Concrete Rectangular | 400 | 600 | 2400 | 6962.5 | 1.67 | 4088.07 | G300E | 6409132.61 | 50.29 | G300E | 8375592.65 | 65.72
7034 | Story69 | B111 | 50 MPa RC Beam (55 cm x 25 cm) | Beam | 50MPa | Concrete Rectangular | 250 | 550 | 1375 | 6962.5 | 0.96 | 2342.13 | G300E | 3986485.33 | 31.28 | G300E | 4997392.04 | 39.21
7035 | Story69 | B112 | 50 MPa RC Beam (55 cm x 25 cm) | Beam | 50MPa | Concrete Rectangular | 250 | 550 | 1375 | 6962.5 | 0.96 | 2342.13 | G300E | 5215861.93 | 40.93 | G300E | 5623123.56 | 44.12
7036 | Story69 | B12 | 50 MPa RC Beam (55 cm x 25 cm) | Beam | 50MPa | Concrete Rectangular | 250 | 550 | 1375 | 6962.5 | 0.96 | 2342.13 | G300E | 3986485.33 | 31.28 | G300E | 4997392.04 | 39.21
7037 | Story69 | B13 | 50 MPa RC Beam (47.5 cm x 25 cm) | Beam | 50MPa | Concrete Rectangular | 250 | 475 | 1187.5 | 6962.5 | 0.83 | 2022.74 | G300E | 9126571.59 | 71.61 | G300E | 4726232.03 | 37.08
7038 | Story69 | B14 | 50 MPa RC Beam (55 cm x 25 cm) | Beam | 50MPa | Concrete Rectangular | 250 | 550 | 1375 | 6962.5 | 0.96 | 2342.13 | G300E | 5203519.32 | 40.83 | G300E | 5612679.81 | 44.04
7039 | Story69 | B15 | 50 MPa RC Beam (55 cm x 25 cm) | Beam | 50MPa | Concrete Rectangular | 250 | 550 | 1375 | 6962.5 | 0.96 | 2342.13 | G300E | 5203519.32 | 40.83 | G300E | 5612679.81 | 44.04
7040 | Story69 | B16 | 50 MPa RC Beam (55 cm x 25 cm) | Beam | 50MPa | Concrete Rectangular | 250 | 550 | 1375 | 6962.5 | 0.96 | 2342.13 | G300E | 3986485.33 | 31.28 | G300E | 4997392.04 | 39.21
7041 | Story69 | B17 | 50 MPa RC Beam (47.5 cm x 25 cm) | Beam | 50MPa | Concrete Rectangular | 250 | 475 | 1187.5 | 6962.5 | 0.83 | 2022.74 | G300E | 9126888.07 | 71.61 | G300E | 4726239.55 | 37.08
7042 | Story69 | B18 | 50 MPa RC Beam (42.5 cm x 25 cm) | Beam | 50MPa | Concrete Rectangular | 250 | 425 | 1062.5 | 6962.5 | 0.74 | 1809.82 | G300E | 8159417.05 | 64.02 | G300E | 4359990.21 | 34.21
7043 | Story69 | B19 | 50 MPa RC Beam (42.5 cm x 25 cm) | Beam | 50MPa | Concrete Rectangular | 250 | 425 | 1062.5 | 6962.5 | 0.74 | 1809.82 | G300E | 8159417.05 | 64.02 | G300E | 4359992.9 | 34.21
7044 | Story69 | B2 | 50 MPa RC Beam (55 cm x 25 cm) | Beam | 50MPa | Concrete Rectangular | 250 | 550 | 1375 | 6962.5 | 0.96 | 2342.13 | G300E | 5203519.32 | 40.83 | G300E | 5612679.81 | 44.04
7045 | Story69 | B20 | 50 MPa RC Beam (37.5 cm x 25 cm) | Beam | 50MPa | Concrete Rectangular | 250 | 375 | 937.5 | 6962.5 | 0.65 | 1596.9 | G300E | 11846060.8 | 92.95 | G300E | 4114659.48 | 32.29
7046 | Story69 | B21 | 50 MPa RC Beam (35 cm x 25 cm) | Beam | 50MPa | Concrete Rectangular | 250 | 350 | 875 | 6962.5 | 0.61 | 1490.44 | G300E | 9773767.61 | 76.69 | G300E | 3889168 | 30.52
7047 | Story69 | B22 | 50 MPa RC Beam (40 cm x 25 cm) | Beam | 50MPa | Concrete Rectangular | 250 | 400 | 1000 | 6962.5 | 0.7 | 1703.36 | G300E | 14040830.68 | 110.17 | G300E | 4308674.77 | 33.81
7048 | Story69 | B23 | 50 MPa RC Beam (32.5 cm x 25 cm) | Beam | 50MPa | Concrete Rectangular | 250 | 325 | 812.5 | 6962.5 | 0.57 | 1383.98 | G300E | 10718768.75 | 84.1 | G300E | 2344357.62 | 18.39
7049 | Story69 | B24 | 50 MPa RC Beam (40 cm x 25 cm) | Beam | 50MPa | Concrete Rectangular | 250 | 400 | 1000 | 6962.5 | 0.7 | 1703.36 | G300E | 14041780.11 | 110.18 | G300E | 4308669.7 | 33.81
7050 | Story69 | B25 | 50 MPa RC Beam (35 cm x 25 cm) | Beam | 50MPa | Concrete Rectangular | 250 | 350 | 875 | 6962.5 | 0.61 | 1490.44 | G300E | 9773767.61 | 76.69 | G300E | 3889146.95 | 30.52
7051 | Story69 | B26 | 50 MPa RC Beam (37.5 cm x 25 cm) | Beam | 50MPa | Concrete Rectangular | 250 | 375 | 937.5 | 6962.5 | 0.65 | 1596.9 | G300E | 11846693.75 | 92.95 | G300E | 4115953.87 | 32.3
7052 | Story69 | B27 | 50 MPa RC Beam (42.5 cm x 25 cm) | Beam | 50MPa | Concrete Rectangular | 250 | 425 | 1062.5 | 6962.5 | 0.74 | 1809.82 | G300E | 8159417.05 | 64.02 | G300E | 4359988.87 | 34.21
7053 | Story69 | B28 | 50 MPa RC Beam (42.5 cm x 25 cm) | Beam | 50MPa | Concrete Rectangular | 250 | 425 | 1062.5 | 6962.5 | 0.74 | 1809.82 | G300E | 8159100.57 | 64.02 | G300E | 4360000.97 | 34.21
7054 | Story69 | B29 | 50 MPa RC Beam (47.5 cm x 25 cm) | Beam | 50MPa | Concrete Rectangular | 250 | 475 | 1187.5 | 6962.5 | 0.83 | 2022.74 | G300E | 9126888.07 | 71.61 | G300E | 4726242.55 | 37.08
7055 | Story69 | B3 | 50 MPa RC Beam (47.5 cm x 25 cm) | Beam | 50MPa | Concrete Rectangular | 250 | 475 | 1187.5 | 6962.5 | 0.83 | 2022.74 | G300E | 9127204.55 | 71.62 | G300E | 4726247.06 | 37.08
7056 | Story69 | B30 | 50 MPa RC Beam (55 cm x 25 cm) | Beam | 50MPa | Concrete Rectangular | 250 | 550 | 1375 | 6962.5 | 0.96 | 2342.13 | G300E | 3986485.33 | 31.28 | G300E | 4997392.04 | 39.21
7057 | Story69 | B31 | 50 MPa RC Beam (60 cm x 40 cm) | Beam | 50MPa | Concrete Rectangular | 400 | 600 | 2400 | 6962.5 | 1.67 | 4088.07 | G300E | 6180883.7 | 48.5 | G300E | 8376803.52 | 65.73
7058 | Story69 | B32 | 50 MPa RC Beam (52.5 cm x 25 cm) | Beam | 50MPa | Concrete Rectangular | 250 | 525 | 1312.5 | 6962.5 | 0.91 | 2235.67 | G300E | 10879855.68 | 85.37 | G300E | 2840648.97 | 22.29
7059 | Story69 | B33 | 50 MPa RC Beam (35 cm x 25 cm) | Beam | 50MPa | Concrete Rectangular | 250 | 350 | 875 | 6962.5 | 0.61 | 1490.44 | G300E | 9773767.61 | 76.69 | G300E | 3889155.82 | 30.52
7060 | Story69 | B34 | 50 MPa RC Beam (37.5 cm x 25 cm) | Beam | 50MPa | Concrete Rectangular | 250 | 375 | 937.5 | 6962.5 | 0.65 | 1596.9 | G300E | 11846377.27 | 92.95 | G300E | 4114665.42 | 32.29
7061 | Story69 | B35 | 50 MPa RC Beam (60 cm x 40 cm) | Beam | 50MPa | Concrete Rectangular | 400 | 600 | 2400 | 6962.5 | 1.67 | 4088.07 | G300E | 6769765.34 | 53.12 | G300E | 9614587.14 | 75.44
7062 | Story69 | B36 | 50 MPa RC Beam (60 cm x 40 cm) | Beam | 50MPa | Concrete Rectangular | 400 | 600 | 2400 | 6962.5 | 1.67 | 4088.07 | G300E | 6770714.77 | 53.13 | G300E | 9614587.14 | 75.44
7063 | Story69 | B37 | 50 MPa RC Beam (60 cm x 40 cm) | Beam | 50MPa | Concrete Rectangular | 400 | 600 | 2400 | 7200 | 1.73 | 4227.52 | G300E | 27709982.61 | 217.42 | G300E | 10737177.81 | 84.25
7064 | Story69 | B38 | 50 MPa RC Beam (60 cm x 40 cm) | Beam | 50MPa | Concrete Rectangular | 400 | 600 | 2400 | 6962.5 | 1.67 | 4088.07 | G300E | 6916610.8 | 54.27 | G300E | 10010185 | 78.54
7065 | Story69 | B39 | 50 MPa RC Beam (60 cm x 40 cm) | Beam | 50MPa | Concrete Rectangular | 400 | 600 | 2400 | 7200 | 1.73 | 4227.52 | G300E | 27734400 | 217.61 | G300E | 10739709.7 | 84.27
7066 | Story69 | B4 | 50 MPa RC Beam (55 cm x 25 cm) | Beam | 50MPa | Concrete Rectangular | 250 | 550 | 1375 | 6962.5 | 0.96 | 2342.13 | G300E | 3986485.33 | 31.28 | G300E | 4997392.04 | 39.21
7067 | Story69 | B40 | 50 MPa RC Beam (60 cm x 40 cm) | Beam | 50MPa | Concrete Rectangular | 400 | 600 | 2400 | 6962.5 | 1.67 | 4088.07 | G300E | 6770714.77 | 53.13 | G300E | 9614587.14 | 75.44
7068 | Story69 | B41 | 50 MPa RC Beam (60 cm x 40 cm) | Beam | 50MPa | Concrete Rectangular | 400 | 600 | 2400 | 6962.5 | 1.67 | 4088.07 | G300E | 6771031.25 | 53.13 | G300E | 9614587.14 | 75.44
7069 | Story69 | B42 | 50 MPa RC Beam (37.5 cm x 25 cm) | Beam | 50MPa | Concrete Rectangular | 250 | 375 | 937.5 | 6962.5 | 0.65 | 1596.9 | G300E | 11845427.84 | 92.94 | G300E | 4115906.4 | 32.29
7070 | Story69 | B43 | 50 MPa RC Beam (35 cm x 25 cm) | Beam | 50MPa | Concrete Rectangular | 250 | 350 | 875 | 6962.5 | 0.61 | 1490.44 | G300E | 9775350 | 76.7 | G300E | 3889226.71 | 30.52
7071 | Story69 | B44 | 50 MPa RC Beam (52.5 cm x 25 cm) | Beam | 50MPa | Concrete Rectangular | 250 | 525 | 1312.5 | 6962.5 | 0.91 | 2235.67 | G300E | 10879855.68 | 85.37 | G300E | 2840592.48 | 22.29
7072 | Story69 | B45 | 50 MPa RC Beam (60 cm x 40 cm) | Beam | 50MPa | Concrete Rectangular | 400 | 600 | 2400 | 6962.5 | 1.67 | 4088.07 | G300E | 6180883.7 | 48.5 | G300E | 8376803.52 | 65.73
7073 | Story69 | B46 | 50 MPa RC Beam (60 cm x 40 cm) | Beam | 50MPa | Concrete Rectangular | 400 | 600 | 2400 | 6962.5 | 1.67 | 4088.07 | G300E | 6314354.55 | 49.54 | G300E | 9038599.77 | 70.92
7074 | Story69 | B47 | 50 MPa RC Beam (50 cm x 25 cm) | Beam | 50MPa | Concrete Rectangular | 250 | 500 | 1250 | 6962.5 | 0.87 | 2129.2 | G300E | 10374441.48 | 81.4 | G300E | 3466372.4 | 27.2
7075 | Story69 | B48 | 50 MPa RC Beam (32.5 cm x 25 cm) | Beam | 50MPa | Concrete Rectangular | 250 | 325 | 812.5 | 6962.5 | 0.57 | 1383.98 | G300E | 10719085.23 | 84.11 | G300E | 2344363.79 | 18.39
7076 | Story69 | B49 | 50 MPa RC Beam (40 cm x 25 cm) | Beam | 50MPa | Concrete Rectangular | 250 | 400 | 1000 | 6962.5 | 0.7 | 1703.36 | G300E | 14040514.2 | 110.17 | G300E | 4308658.31 | 33.81
7077 | Story69 | B5 | 50 MPa RC Beam (52.5 cm x 25 cm) | Beam | 50MPa | Concrete Rectangular | 250 | 525 | 1312.5 | 6962.5 | 0.91 | 2235.67 | G300E | 10879855.68 | 85.37 | G300E | 2840645.65 | 22.29
7078 | Story69 | B50 | 50 MPa RC Beam (60 cm x 40 cm) | Beam | 50MPa | Concrete Rectangular | 400 | 600 | 2400 | 6962.5 | 1.67 | 4088.07 | G300E | 6916294.32 | 54.27 | G300E | 10010185 | 78.54
7079 | Story69 | B51 | 50 MPa RC Beam (60 cm x 40 cm) | Beam | 50MPa | Concrete Rectangular | 400 | 600 | 2400 | 7200 | 1.73 | 4227.52 | G300E | 27712800 | 217.44 | G300E | 10737758.19 | 84.25
7080 | Story69 | B55 | 50 MPa RC Beam (60 cm x 40 cm) | Beam | 50MPa | Concrete Rectangular | 400 | 600 | 2400 | 6962.5 | 1.67 | 4088.07 | G300E | 26790489.13 | 210.21 | G300E | 10385492.64 | 81.49
7081 | Story69 | B56 | 50 MPa RC Beam (60 cm x 40 cm) | Beam | 50MPa | Concrete Rectangular | 400 | 600 | 2400 | 6962.5 | 1.67 | 4088.07 | G300E | 6917560.23 | 54.28 | G300E | 10008286.13 | 78.53
7082 | Story69 | B57 | 50 MPa RC Beam (40 cm x 25 cm) | Beam | 50MPa | Concrete Rectangular | 250 | 400 | 1000 | 6962.5 | 0.7 | 1703.36 | G300E | 14039248.3 | 110.16 | G300E | 4308603.88 | 33.81
7083 | Story69 | B58 | 50 MPa RC Beam (32.5 cm x 25 cm) | Beam | 50MPa | Concrete Rectangular | 250 | 325 | 812.5 | 6962.5 | 0.57 | 1383.98 | G300E | 10717502.84 | 84.09 | G300E | 2344247.56 | 18.39
7084 | Story69 | B59 | 50 MPa RC Beam (50 cm x 25 cm) | Beam | 50MPa | Concrete Rectangular | 250 | 500 | 1250 | 6962.5 | 0.87 | 2129.2 | G300E | 10371593.18 | 81.38 | G300E | 3466250.56 | 27.2
7085 | Story69 | B6 | 50 MPa RC Beam (60 cm x 40 cm) | Beam | 50MPa | Concrete Rectangular | 400 | 600 | 2400 | 6962.5 | 1.67 | 4088.07 | G300E | 6180883.7 | 48.5 | G300E | 8376803.52 | 65.73
7086 | Story69 | B60 | 50 MPa RC Beam (60 cm x 40 cm) | Beam | 50MPa | Concrete Rectangular | 400 | 600 | 2400 | 6962.5 | 1.67 | 4088.07 | G300E | 6314354.55 | 49.54 | G300E | 9038599.77 | 70.92
7087 | Story69 | B61 | 50 MPa RC Beam (60 cm x 40 cm) | Beam | 50MPa | Concrete Rectangular | 400 | 600 | 2400 | 6962.5 | 1.67 | 4088.07 | G300E | 6409132.61 | 50.29 | G300E | 8376803.52 | 65.73
7088 | Story69 | B62 | 50 MPa RC Beam (50 cm x 25 cm) | Beam | 50MPa | Concrete Rectangular | 250 | 500 | 1250 | 6962.5 | 0.87 | 2129.2 | G300E | 10374441.48 | 81.4 | G300E | 3466369.24 | 27.2
7089 | Story69 | B63 | 50 MPa RC Beam (35 cm x 25 cm) | Beam | 50MPa | Concrete Rectangular | 250 | 350 | 875 | 6962.5 | 0.61 | 1490.44 | G300E | 9773451.14 | 76.69 | G300E | 3889145.85 | 30.52
7090 | Story69 | B64 | 50 MPa RC Beam (40 cm x 25 cm) | Beam | 50MPa | Concrete Rectangular | 250 | 400 | 1000 | 6962.5 | 0.7 | 1703.36 | G300E | 14040830.68 | 110.17 | G300E | 4308660.84 | 33.81
7091 | Story69 | B65 | 50 MPa RC Beam (60 cm x 40 cm) | Beam | 50MPa | Concrete Rectangular | 400 | 600 | 2400 | 6962.5 | 1.67 | 4088.07 | G300E | 6769448.86 | 53.12 | G300E | 9614587.14 | 75.44
7092 | Story69 | B66 | 50 MPa RC Beam (60 cm x 40 cm) | Beam | 50MPa | Concrete Rectangular | 400 | 600 | 2400 | 7200 | 1.73 | 4227.52 | G300E | 27712486.96 | 217.44 | G300E | 10737683.06 | 84.25
7093 | Story69 | B67 | 50 MPa RC Beam (60 cm x 40 cm) | Beam | 50MPa | Concrete Rectangular | 400 | 600 | 2400 | 6962.5 | 1.67 | 4088.07 | G300E | 26787461.96 | 210.18 | G300E | 10382248.12 | 81.46
7094 | Story69 | B69 | 50 MPa RC Beam (60 cm x 40 cm) | Beam | 50MPa | Concrete Rectangular | 400 | 600 | 2400 | 6962.5 | 1.67 | 4088.07 | G300E | 26760520.11 | 209.97 | G300E | 10308755 | 80.89
7095 | Story69 | B7 | 50 MPa RC Beam (50 cm x 25 cm) | Beam | 50MPa | Concrete Rectangular | 250 | 500 | 1250 | 6962.5 | 0.87 | 2129.2 | G300E | 10374125 | 81.4 | G300E | 3466358.16 | 27.2
7096 | Story69 | B70 | 50 MPa RC Beam (60 cm x 40 cm) | Beam | 50MPa | Concrete Rectangular | 400 | 600 | 2400 | 6962.5 | 1.67 | 4088.07 | G300E | 26744476.09 | 209.85 | G300E | 11812619.27 | 92.69
7097 | Story69 | B71 | 50 MPa RC Beam (60 cm x 40 cm) | Beam | 50MPa | Concrete Rectangular | 400 | 600 | 2400 | 6962.5 | 1.67 | 4088.07 | G300E | 6802995.45 | 53.38 | G300E | 9529770.6 | 74.77
7098 | Story69 | B72 | 50 MPa RC Beam (40 cm x 25 cm) | Beam | 50MPa | Concrete Rectangular | 250 | 400 | 1000 | 6962.5 | 0.7 | 1703.36 | G300E | 14044944.89 | 110.2 | G300E | 4309108.97 | 33.81
7099 | Story69 | B73 | 50 MPa RC Beam (35 cm x 25 cm) | Beam | 50MPa | Concrete Rectangular | 250 | 350 | 875 | 6962.5 | 0.61 | 1490.44 | G300E | 9772185.23 | 76.68 | G300E | 3891457.24 | 30.53
7100 | Story69 | B74 | 50 MPa RC Beam (50 cm x 25 cm) | Beam | 50MPa | Concrete Rectangular | 250 | 500 | 1250 | 6962.5 | 0.87 | 2129.2 | G300E | 10370010.8 | 81.37 | G300E | 3466133.46 | 27.2
7101 | Story69 | B75 | 50 MPa RC Beam (60 cm x 40 cm) | Beam | 50MPa | Concrete Rectangular | 400 | 600 | 2400 | 6962.5 | 1.67 | 4088.07 | G300E | 6409132.61 | 50.29 | G300E | 8376803.52 | 65.73
7102 | Story69 | B76 | 50 MPa RC Beam (55 cm x 25 cm) | Beam | 50MPa | Concrete Rectangular | 250 | 550 | 1375 | 6962.5 | 0.96 | 2342.13 | G300E | 3986485.33 | 31.28 | G300E | 4997392.04 | 39.21
7103 | Story69 | B77 | 50 MPa RC Beam (52.5 cm x 25 cm) | Beam | 50MPa | Concrete Rectangular | 250 | 525 | 1312.5 | 6962.5 | 0.91 | 2235.67 | G300E | 10879855.68 | 85.37 | G300E | 2840637.34 | 22.29
7104 | Story69 | B78 | 50 MPa RC Beam (42.5 cm x 25 cm) | Beam | 50MPa | Concrete Rectangular | 250 | 425 | 1062.5 | 6962.5 | 0.74 | 1809.82 | G300E | 8159417.05 | 64.02 | G300E | 4359983.49 | 34.21
7105 | Story69 | B79 | 50 MPa RC Beam (37.5 cm x 25 cm) | Beam | 50MPa | Concrete Rectangular | 250 | 375 | 937.5 | 6962.5 | 0.65 | 1596.9 | G300E | 11846693.75 | 92.95 | G300E | 4114682.03 | 32.29
7106 | Story69 | B8 | 50 MPa RC Beam (60 cm x 40 cm) | Beam | 50MPa | Concrete Rectangular | 400 | 600 | 2400 | 6962.5 | 1.67 | 4088.07 | G300E | 6314354.55 | 49.54 | G300E | 9038599.77 | 70.92
7107 | Story69 | B80 | 50 MPa RC Beam (37.5 cm x 25 cm) | Beam | 50MPa | Concrete Rectangular | 250 | 375 | 937.5 | 6962.5 | 0.65 | 1596.9 | G300E | 11845427.84 | 92.94 | G300E | 4115886.23 | 32.29
7108 | Story69 | B81 | 50 MPa RC Beam (60 cm x 40 cm) | Beam | 50MPa | Concrete Rectangular | 400 | 600 | 2400 | 6962.5 | 1.67 | 4088.07 | G300E | 6771347.73 | 53.13 | G300E | 9614587.14 | 75.44
7109 | Story69 | B82 | 50 MPa RC Beam (40 cm x 25 cm) | Beam | 50MPa | Concrete Rectangular | 250 | 400 | 1000 | 6962.5 | 0.7 | 1703.36 | G300E | 14038931.82 | 110.15 | G300E | 4308614 | 33.81
7110 | Story69 | B83 | 50 MPa RC Beam (60 cm x 40 cm) | Beam | 50MPa | Concrete Rectangular | 400 | 600 | 2400 | 6962.5 | 1.67 | 4088.07 | G300E | 6917243.75 | 54.28 | G300E | 10009235.57 | 78.54
7111 | Story69 | B84 | 50 MPa RC Beam (40 cm x 25 cm) | Beam | 50MPa | Concrete Rectangular | 250 | 400 | 1000 | 6962.5 | 0.7 | 1703.36 | G300E | 14047160.23 | 110.22 | G300E | 4309115.3 | 33.81
7112 | Story69 | B85 | 50 MPa RC Beam (60 cm x 40 cm) | Beam | 50MPa | Concrete Rectangular | 400 | 600 | 2400 | 6962.5 | 1.67 | 4088.07 | G300E | 6807109.66 | 53.41 | G300E | 9529770.6 | 74.77
7113 | Story69 | B86 | 50 MPa RC Beam (37.5 cm x 25 cm) | Beam | 50MPa | Concrete Rectangular | 250 | 375 | 937.5 | 6962.5 | 0.65 | 1596.9 | G300E | 11829603.98 | 92.82 | G300E | 4102012.26 | 32.19
7114 | Story69 | B87 | 50 MPa RC Beam (37.5 cm x 25 cm) | Beam | 50MPa | Concrete Rectangular | 250 | 375 | 937.5 | 6962.5 | 0.65 | 1596.9 | G300E | 11820109.66 | 92.74 | G300E | 4100136.74 | 32.17
7115 | Story69 | B88 | 50 MPa RC Beam (42.5 cm x 25 cm) | Beam | 50MPa | Concrete Rectangular | 250 | 425 | 1062.5 | 6962.5 | 0.74 | 1809.82 | G300E | 8158467.61 | 64.01 | G300E | 4511248.31 | 35.4
7116 | Story69 | B89 | 50 MPa RC Beam (52.5 cm x 25 cm) | Beam | 50MPa | Concrete Rectangular | 250 | 525 | 1312.5 | 6962.5 | 0.91 | 2235.67 | G300E | 10872260.23 | 85.31 | G300E | 2840162.15 | 22.28
7117 | Story69 | B9 | 50 MPa RC Beam (50 cm x 25 cm) | Beam | 50MPa | Concrete Rectangular | 250 | 500 | 1250 | 6962.5 | 0.87 | 2129.2 | G300E | 10373175.57 | 81.39 | G300E | 3466348.67 | 27.2
7118 | Story69 | B90 | 50 MPa RC Beam (55 cm x 25 cm) | Beam | 50MPa | Concrete Rectangular | 250 | 550 | 1375 | 6962.5 | 0.96 | 2342.13 | G300E | 3986788.04 | 31.28 | G300E | 4997392.04 | 39.21
7119 | Story69 | B91 | 50 MPa RC Beam (55 cm x 25 cm) | Beam | 50MPa | Concrete Rectangular | 250 | 550 | 1375 | 6962.5 | 0.96 | 2342.13 | G300E | 5203519.32 | 40.83 | G300E | 5612679.81 | 44.04
7120 | Story69 | B92 | 50 MPa RC Beam (47.5 cm x 25 cm) | Beam | 50MPa | Concrete Rectangular | 250 | 475 | 1187.5 | 6962.5 | 0.83 | 2022.74 | G300E | 9126888.07 | 71.61 | G300E | 4726239.55 | 37.08
7121 | Story69 | B93 | 50 MPa RC Beam (47.5 cm x 25 cm) | Beam | 50MPa | Concrete Rectangular | 250 | 475 | 1187.5 | 6962.5 | 0.83 | 2022.74 | G300E | 9126888.07 | 71.61 | G300E | 4726238.04 | 37.08
7122 | Story69 | B94 | 50 MPa RC Beam (42.5 cm x 25 cm) | Beam | 50MPa | Concrete Rectangular | 250 | 425 | 1062.5 | 6962.5 | 0.74 | 1809.82 | G300E | 8159100.57 | 64.02 | G300E | 4360006.35 | 34.21
7123 | Story69 | B95 | 50 MPa RC Beam (52.5 cm x 25 cm) | Beam | 50MPa | Concrete Rectangular | 250 | 525 | 1312.5 | 6962.5 | 0.91 | 2235.67 | G300E | 10879855.68 | 85.37 | G300E | 2840587.49 | 22.29
7124 | Story69 | B96 | 50 MPa RC Beam (35 cm x 25 cm) | Beam | 50MPa | Concrete Rectangular | 250 | 350 | 875 | 6962.5 | 0.61 | 1490.44 | G300E | 9775666.48 | 76.7 | G300E | 3889258.83 | 30.52
7125 | Story69 | B97 | 50 MPa RC Beam (50 cm x 25 cm) | Beam | 50MPa | Concrete Rectangular | 250 | 500 | 1250 | 6962.5 | 0.87 | 2129.2 | G300E | 10370960.23 | 81.37 | G300E | 3466233.15 | 27.2
7126 | Story69 | B98 | 50 MPa RC Beam (32.5 cm x 25 cm) | Beam | 50MPa | Concrete Rectangular | 250 | 325 | 812.5 | 6962.5 | 0.57 | 1383.98 | G300E | 10717819.32 | 84.1 | G300E | 2344205.39 | 18.39
7127 | Story69 | B99 | 50 MPa RC Beam (50 cm x 25 cm) | Beam | 50MPa | Concrete Rectangular | 250 | 500 | 1250 | 6962.5 | 0.87 | 2129.2 | G300E | 10368744.89 | 81.36 | G300E | 3466090.74 | 27.2
7128 | Story7 | B1 | 50 MPa RC Beam (30 cm x 25 cm) | Beam | 50MPa | Concrete Rectangular | 250 | 300 | 750 | 6675 | 0.5 | 1224.77 | G300E | 2999977.17 | 23.54 | G300E | 2266888.04 | 17.79
7129 | Story7 | B10 | 50 MPa RC Beam (30 cm x 25 cm) | Beam | 50MPa | Concrete Rectangular | 250 | 300 | 750 | 6675 | 0.5 | 1224.77 | G300E | 3155243.48 | 24.76 | G300E | 2562039.71 | 20.1
7130 | Story7 | B100 | 50 MPa RC Beam (30 cm x 25 cm) | Beam | 50MPa | Concrete Rectangular | 250 | 300 | 750 | 6675 | 0.5 | 1224.77 | G300E | 5159775 | 40.49 | G300E | 879647.28 | 6.9
7131 | Story7 | B101 | 50 MPa RC Beam (30 cm x 25 cm) | Beam | 50MPa | Concrete Rectangular | 250 | 300 | 750 | 6675 | 0.5 | 1224.77 | G300E | 5896452.27 | 46.27 | G300E | 971007.7 | 7.62
7132 | Story7 | B102 | 50 MPa RC Beam (30 cm x 25 cm) | Beam | 50MPa | Concrete Rectangular | 250 | 300 | 750 | 6675 | 0.5 | 1224.77 | G300E | 5449227.27 | 42.76 | G300E | 202999.8 | 1.59
7133 | Story7 | B103 | 50 MPa RC Beam (30 cm x 25 cm) | Beam | 50MPa | Concrete Rectangular | 250 | 300 | 750 | 6675 | 0.5 | 1224.77 | G300E | 5231379.55 | 41.05 | G300E | 1449038.73 | 11.37
7134 | Story7 | B104 | 50 MPa RC Beam (30 cm x 25 cm) | Beam | 50MPa | Concrete Rectangular | 250 | 300 | 750 | 6675 | 0.5 | 1224.77 | G300E | 5219850 | 40.96 | G300E | 1334325.22 | 10.47
7135 | Story7 | B105 | 50 MPa RC Beam (30 cm x 25 cm) | Beam | 50MPa | Concrete Rectangular | 250 | 300 | 750 | 6675 | 0.5 | 1224.77 | G300E | 2856319.57 | 22.41 | G300E | 2268629.35 | 17.8
7136 | Story7 | B106 | 50 MPa RC Beam (30 cm x 25 cm) | Beam | 50MPa | Concrete Rectangular | 250 | 300 | 750 | 6675 | 0.5 | 1224.77 | G300E | 2999977.17 | 23.54 | G300E | 2266888.04 | 17.79
7137 | Story7 | B107 | 50 MPa RC Beam (30 cm x 25 cm) | Beam | 50MPa | Concrete Rectangular | 250 | 300 | 750 | 6675 | 0.5 | 1224.77 | G300E | 4046263.64 | 31.75 | G300E | 2161336.18 | 16.96
7138 | Story7 | B108 | 50 MPa RC Beam (30 cm x 25 cm) | Beam | 50MPa | Concrete Rectangular | 250 | 300 | 750 | 6675 | 0.5 | 1224.77 | G300E | 3396414.13 | 26.65 | G300E | 2562039.71 | 20.1
7139 | Story7 | B109 | 50 MPa RC Beam (30 cm x 25 cm) | Beam | 50MPa | Concrete Rectangular | 250 | 300 | 750 | 6675 | 0.5 | 1224.77 | G300E | 4045050 | 31.74 | G300E | 2114762.58 | 16.59
7140 | Story7 | B11 | 50 MPa RC Beam (30 cm x 25 cm) | Beam | 50MPa | Concrete Rectangular | 250 | 300 | 750 | 6675 | 0.5 | 1224.77 | G300E | 5897665.91 | 46.28 | G300E | 971140.59 | 7.62
7141 | Story7 | B110 | 50 MPa RC Beam (30 cm x 25 cm) | Beam | 50MPa | Concrete Rectangular | 250 | 300 | 750 | 6675 | 0.5 | 1224.77 | G300E | 3155243.48 | 24.76 | G300E | 2562039.71 | 20.1
7142 | Story7 | B111 | 50 MPa RC Beam (30 cm x 25 cm) | Beam | 50MPa | Concrete Rectangular | 250 | 300 | 750 | 6675 | 0.5 | 1224.77 | G300E | 4045656.82 | 31.74 | G300E | 2161336.18 | 16.96
7143 | Story7 | B112 | 50 MPa RC Beam (30 cm x 25 cm) | Beam | 50MPa | Concrete Rectangular | 250 | 300 | 750 | 6675 | 0.5 | 1224.77 | G300E | 2886502.17 | 22.65 | G300E | 2262825 | 17.75
7144 | Story7 | B12 | 50 MPa RC Beam (30 cm x 25 cm) | Beam | 50MPa | Concrete Rectangular | 250 | 300 | 750 | 6675 | 0.5 | 1224.77 | G300E | 4046263.64 | 31.75 | G300E | 2161336.18 | 16.96
7145 | Story7 | B13 | 50 MPa RC Beam (30 cm x 25 cm) | Beam | 50MPa | Concrete Rectangular | 250 | 300 | 750 | 6675 | 0.5 | 1224.77 | G300E | 5244122.73 | 41.15 | G300E | 1572044.42 | 12.33
7146 | Story7 | B14 | 50 MPa RC Beam (30 cm x 25 cm) | Beam | 50MPa | Concrete Rectangular | 250 | 300 | 750 | 6675 | 0.5 | 1224.77 | G300E | 2789569.57 | 21.89 | G300E | 2266888.04 | 17.79
7147 | Story7 | B15 | 50 MPa RC Beam (30 cm x 25 cm) | Beam | 50MPa | Concrete Rectangular | 250 | 300 | 750 | 6675 | 0.5 | 1224.77 | G300E | 2999977.17 | 23.54 | G300E | 2266888.04 | 17.79
7148 | Story7 | B16 | 50 MPa RC Beam (30 cm x 25 cm) | Beam | 50MPa | Concrete Rectangular | 250 | 300 | 750 | 6675 | 0.5 | 1224.77 | G300E | 4046263.64 | 31.75 | G300E | 2161336.18 | 16.96
7149 | Story7 | B17 | 50 MPa RC Beam (30 cm x 25 cm) | Beam | 50MPa | Concrete Rectangular | 250 | 300 | 750 | 6675 | 0.5 | 1224.77 | G300E | 5244122.73 | 41.15 | G300E | 1572044.42 | 12.33
7150 | Story7 | B18 | 50 MPa RC Beam (30 cm x 25 cm) | Beam | 50MPa | Concrete Rectangular | 250 | 300 | 750 | 6675 | 0.5 | 1224.77 | G300E | 5474410.23 | 42.95 | G300E | 219548.64 | 1.72
7151 | Story7 | B19 | 50 MPa RC Beam (30 cm x 25 cm) | Beam | 50MPa | Concrete Rectangular | 250 | 300 | 750 | 6675 | 0.5 | 1224.77 | G300E | 5474410.23 | 42.95 | G300E | 219548.64 | 1.72
7152 | Story7 | B2 | 50 MPa RC Beam (30 cm x 25 cm) | Beam | 50MPa | Concrete Rectangular | 250 | 300 | 750 | 6675 | 0.5 | 1224.77 | G300E | 2999977.17 | 23.54 | G300E | 2266888.04 | 17.79
7153 | Story7 | B20 | 50 MPa RC Beam (30 cm x 25 cm) | Beam | 50MPa | Concrete Rectangular | 250 | 300 | 750 | 6675 | 0.5 | 1224.77 | G300E | 5376712.5 | 42.19 | G300E | 212095.7 | 1.66
7154 | Story7 | B21 | 50 MPa RC Beam (30 cm x 25 cm) | Beam | 50MPa | Concrete Rectangular | 250 | 300 | 750 | 6675 | 0.5 | 1224.77 | G300E | 5160685.23 | 40.49 | G300E | 879706.44 | 6.9
7155 | Story7 | B22 | 50 MPa RC Beam (30 cm x 25 cm) | Beam | 50MPa | Concrete Rectangular | 250 | 300 | 750 | 6675 | 0.5 | 1224.77 | G300E | 5532057.95 | 43.41 | G300E | 227078.95 | 1.78
7156 | Story7 | B23 | 50 MPa RC Beam (30 cm x 25 cm) | Beam | 50MPa | Concrete Rectangular | 250 | 300 | 750 | 6675 | 0.5 | 1224.77 | G300E | 5355170.45 | 42.02 | G300E | 208559.46 | 1.64
7157 | Story7 | B24 | 50 MPa RC Beam (30 cm x 25 cm) | Beam | 50MPa | Concrete Rectangular | 250 | 300 | 750 | 6675 | 0.5 | 1224.77 | G300E | 5532361.36 | 43.41 | G300E | 227081.68 | 1.78
7158 | Story7 | B25 | 50 MPa RC Beam (30 cm x 25 cm) | Beam | 50MPa | Concrete Rectangular | 250 | 300 | 750 | 6675 | 0.5 | 1224.77 | G300E | 5160685.23 | 40.49 | G300E | 879704.62 | 6.9
7159 | Story7 | B26 | 50 MPa RC Beam (30 cm x 25 cm) | Beam | 50MPa | Concrete Rectangular | 250 | 300 | 750 | 6675 | 0.5 | 1224.77 | G300E | 5376712.5 | 42.19 | G300E | 212096.61 | 1.66
7160 | Story7 | B27 | 50 MPa RC Beam (30 cm x 25 cm) | Beam | 50MPa | Concrete Rectangular | 250 | 300 | 750 | 6675 | 0.5 | 1224.77 | G300E | 5474410.23 | 42.95 | G300E | 219547.73 | 1.72
7161 | Story7 | B28 | 50 MPa RC Beam (30 cm x 25 cm) | Beam | 50MPa | Concrete Rectangular | 250 | 300 | 750 | 6675 | 0.5 | 1224.77 | G300E | 5474410.23 | 42.95 | G300E | 219549.55 | 1.72
7162 | Story7 | B29 | 50 MPa RC Beam (30 cm x 25 cm) | Beam | 50MPa | Concrete Rectangular | 250 | 300 | 750 | 6675 | 0.5 | 1224.77 | G300E | 5244122.73 | 41.15 | G300E | 1572045.33 | 12.33
7163 | Story7 | B3 | 50 MPa RC Beam (30 cm x 25 cm) | Beam | 50MPa | Concrete Rectangular | 250 | 300 | 750 | 6675 | 0.5 | 1224.77 | G300E | 5244122.73 | 41.15 | G300E | 1572044.42 | 12.33
7164 | Story7 | B30 | 50 MPa RC Beam (30 cm x 25 cm) | Beam | 50MPa | Concrete Rectangular | 250 | 300 | 750 | 6675 | 0.5 | 1224.77 | G300E | 4046263.64 | 31.75 | G300E | 2161336.18 | 16.96
7165 | Story7 | B31 | 50 MPa RC Beam (30 cm x 25 cm) | Beam | 50MPa | Concrete Rectangular | 250 | 300 | 750 | 6675 | 0.5 | 1224.77 | G300E | 3396414.13 | 26.65 | G300E | 2562039.71 | 20.1
7166 | Story7 | B32 | 50 MPa RC Beam (30 cm x 25 cm) | Beam | 50MPa | Concrete Rectangular | 250 | 300 | 750 | 6675 | 0.5 | 1224.77 | G300E | 5897665.91 | 46.28 | G300E | 971140.59 | 7.62
7167 | Story7 | B33 | 50 MPa RC Beam (30 cm x 25 cm) | Beam | 50MPa | Concrete Rectangular | 250 | 300 | 750 | 6675 | 0.5 | 1224.77 | G300E | 5160685.23 | 40.49 | G300E | 879706.44 | 6.9
7168 | Story7 | B34 | 50 MPa RC Beam (30 cm x 25 cm) | Beam | 50MPa | Concrete Rectangular | 250 | 300 | 750 | 6675 | 0.5 | 1224.77 | G300E | 5376712.5 | 42.19 | G300E | 212095.7 | 1.66
7169 | Story7 | B35 | 50 MPa RC Beam (30 cm x 25 cm) | Beam | 50MPa | Concrete Rectangular | 250 | 300 | 750 | 6675 | 0.5 | 1224.77 | G300E | 5316637.5 | 41.72 | G300E | 890930.45 | 6.99
7170 | Story7 | B36 | 50 MPa RC Beam (30 cm x 25 cm) | Beam | 50MPa | Concrete Rectangular | 250 | 300 | 750 | 6675 | 0.5 | 1224.77 | G300E | 5316637.5 | 41.72 | G300E | 890931.36 | 6.99
7171 | Story7 | B37 | 50 MPa RC Beam (30 cm x 25 cm) | Beam | 50MPa | Concrete Rectangular | 250 | 300 | 750 | 7200 | 0.54 | 1321.1 | G300E | 6484695.65 | 50.88 | G300E | 2498394.37 | 19.6
7172 | Story7 | B38 | 50 MPa RC Beam (30 cm x 25 cm) | Beam | 50MPa | Concrete Rectangular | 250 | 300 | 750 | 6675 | 0.5 | 1224.77 | G300E | 4887920.45 | 38.35 | G300E | 1774636.13 | 13.92
7173 | Story7 | B39 | 50 MPa RC Beam (30 cm x 25 cm) | Beam | 50MPa | Concrete Rectangular | 250 | 300 | 750 | 7200 | 0.54 | 1321.1 | G300E | 6485634.78 | 50.89 | G300E | 2498407.51 | 19.6
7174 | Story7 | B4 | 50 MPa RC Beam (30 cm x 25 cm) | Beam | 50MPa | Concrete Rectangular | 250 | 300 | 750 | 6675 | 0.5 | 1224.77 | G300E | 4046263.64 | 31.75 | G300E | 2161336.18 | 16.96
7175 | Story7 | B40 | 50 MPa RC Beam (30 cm x 25 cm) | Beam | 50MPa | Concrete Rectangular | 250 | 300 | 750 | 6675 | 0.5 | 1224.77 | G300E | 5316637.5 | 41.72 | G300E | 890929.54 | 6.99
7176 | Story7 | B41 | 50 MPa RC Beam (30 cm x 25 cm) | Beam | 50MPa | Concrete Rectangular | 250 | 300 | 750 | 6675 | 0.5 | 1224.77 | G300E | 5316637.5 | 41.72 | G300E | 890948.66 | 6.99
7177 | Story7 | B42 | 50 MPa RC Beam (30 cm x 25 cm) | Beam | 50MPa | Concrete Rectangular | 250 | 300 | 750 | 6675 | 0.5 | 1224.77 | G300E | 5376712.5 | 42.19 | G300E | 212095.7 | 1.66
7178 | Story7 | B43 | 50 MPa RC Beam (30 cm x 25 cm) | Beam | 50MPa | Concrete Rectangular | 250 | 300 | 750 | 6675 | 0.5 | 1224.77 | G300E | 5160685.23 | 40.49 | G300E | 879710.08 | 6.9
7179 | Story7 | B44 | 50 MPa RC Beam (30 cm x 25 cm) | Beam | 50MPa | Concrete Rectangular | 250 | 300 | 750 | 6675 | 0.5 | 1224.77 | G300E | 5897665.91 | 46.28 | G300E | 971139.68 | 7.62
7180 | Story7 | B45 | 50 MPa RC Beam (30 cm x 25 cm) | Beam | 50MPa | Concrete Rectangular | 250 | 300 | 750 | 6675 | 0.5 | 1224.77 | G300E | 3396414.13 | 26.65 | G300E | 2562039.71 | 20.1
7181 | Story7 | B46 | 50 MPa RC Beam (30 cm x 25 cm) | Beam | 50MPa | Concrete Rectangular | 250 | 300 | 750 | 6675 | 0.5 | 1224.77 | G300E | 4045050 | 31.74 | G300E | 2114762.58 | 16.59
7182 | Story7 | B47 | 50 MPa RC Beam (30 cm x 25 cm) | Beam | 50MPa | Concrete Rectangular | 250 | 300 | 750 | 6675 | 0.5 | 1224.77 | G300E | 5546925 | 43.52 | G300E | 2273555.67 | 17.84
7183 | Story7 | B48 | 50 MPa RC Beam (30 cm x 25 cm) | Beam | 50MPa | Concrete Rectangular | 250 | 300 | 750 | 6675 | 0.5 | 1224.77 | G300E | 5355170.45 | 42.02 | G300E | 208560.38 | 1.64
7184 | Story7 | B49 | 50 MPa RC Beam (30 cm x 25 cm) | Beam | 50MPa | Concrete Rectangular | 250 | 300 | 750 | 6675 | 0.5 | 1224.77 | G300E | 5532057.95 | 43.41 | G300E | 227079.86 | 1.78
7185 | Story7 | B5 | 50 MPa RC Beam (30 cm x 25 cm) | Beam | 50MPa | Concrete Rectangular | 250 | 300 | 750 | 6675 | 0.5 | 1224.77 | G300E | 5897665.91 | 46.28 | G300E | 971140.59 | 7.62
7186 | Story7 | B50 | 50 MPa RC Beam (30 cm x 25 cm) | Beam | 50MPa | Concrete Rectangular | 250 | 300 | 750 | 6675 | 0.5 | 1224.77 | G300E | 4887920.45 | 38.35 | G300E | 1774637.95 | 13.92
7187 | Story7 | B51 | 50 MPa RC Beam (30 cm x 25 cm) | Beam | 50MPa | Concrete Rectangular | 250 | 300 | 750 | 7200 | 0.54 | 1321.1 | G300E | 6485008.7 | 50.88 | G300E | 2498398.12 | 19.6
7188 | Story7 | B55 | 50 MPa RC Beam (30 cm x 25 cm) | Beam | 50MPa | Concrete Rectangular | 250 | 300 | 750 | 6675 | 0.5 | 1224.77 | G300E | 6012143.48 | 47.17 | G300E | 2316222.39 | 18.17
7189 | Story7 | B56 | 50 MPa RC Beam (30 cm x 25 cm) | Beam | 50MPa | Concrete Rectangular | 250 | 300 | 750 | 6675 | 0.5 | 1224.77 | G300E | 4887010.23 | 38.35 | G300E | 1774593.35 | 13.92
7190 | Story7 | B57 | 50 MPa RC Beam (30 cm x 25 cm) | Beam | 50MPa | Concrete Rectangular | 250 | 300 | 750 | 6675 | 0.5 | 1224.77 | G300E | 5532361.36 | 43.41 | G300E | 227083.5 | 1.78
7191 | Story7 | B58 | 50 MPa RC Beam (30 cm x 25 cm) | Beam | 50MPa | Concrete Rectangular | 250 | 300 | 750 | 6675 | 0.5 | 1224.77 | G300E | 5355777.27 | 42.02 | G300E | 208582.22 | 1.64
7192 | Story7 | B59 | 50 MPa RC Beam (30 cm x 25 cm) | Beam | 50MPa | Concrete Rectangular | 250 | 300 | 750 | 6675 | 0.5 | 1224.77 | G300E | 5546925 | 43.52 | G300E | 2273558.4 | 17.84
7193 | Story7 | B6 | 50 MPa RC Beam (30 cm x 25 cm) | Beam | 50MPa | Concrete Rectangular | 250 | 300 | 750 | 6675 | 0.5 | 1224.77 | G300E | 3396414.13 | 26.65 | G300E | 2562039.71 | 20.1
7194 | Story7 | B60 | 50 MPa RC Beam (30 cm x 25 cm) | Beam | 50MPa | Concrete Rectangular | 250 | 300 | 750 | 6675 | 0.5 | 1224.77 | G300E | 4045050 | 31.74 | G300E | 2114762.58 | 16.59
7195 | Story7 | B61 | 50 MPa RC Beam (30 cm x 25 cm) | Beam | 50MPa | Concrete Rectangular | 250 | 300 | 750 | 6675 | 0.5 | 1224.77 | G300E | 3155243.48 | 24.76 | G300E | 2562039.71 | 20.1
7196 | Story7 | B62 | 50 MPa RC Beam (30 cm x 25 cm) | Beam | 50MPa | Concrete Rectangular | 250 | 300 | 750 | 6675 | 0.5 | 1224.77 | G300E | 5546925 | 43.52 | G300E | 2273555.67 | 17.84
7197 | Story7 | B63 | 50 MPa RC Beam (30 cm x 25 cm) | Beam | 50MPa | Concrete Rectangular | 250 | 300 | 750 | 6675 | 0.5 | 1224.77 | G300E | 5160685.23 | 40.49 | G300E | 879705.53 | 6.9
7198 | Story7 | B64 | 50 MPa RC Beam (30 cm x 25 cm) | Beam | 50MPa | Concrete Rectangular | 250 | 300 | 750 | 6675 | 0.5 | 1224.77 | G300E | 5532057.95 | 43.41 | G300E | 227078.04 | 1.78
7199 | Story7 | B65 | 50 MPa RC Beam (30 cm x 25 cm) | Beam | 50MPa | Concrete Rectangular | 250 | 300 | 750 | 6675 | 0.5 | 1224.77 | G300E | 5316637.5 | 41.72 | G300E | 890931.36 | 6.99
7200 | Story7 | B66 | 50 MPa RC Beam (30 cm x 25 cm) | Beam | 50MPa | Concrete Rectangular | 250 | 300 | 750 | 7200 | 0.54 | 1321.1 | G300E | 6485008.7 | 50.88 | G300E | 2498399.06 | 19.6
7201 | Story7 | B67 | 50 MPa RC Beam (30 cm x 25 cm) | Beam | 50MPa | Concrete Rectangular | 250 | 300 | 750 | 6675 | 0.5 | 1224.77 | G300E | 6011853.26 | 47.17 | G300E | 2316214.55 | 18.17
7202 | Story7 | B69 | 50 MPa RC Beam (30 cm x 25 cm) | Beam | 50MPa | Concrete Rectangular | 250 | 300 | 750 | 6675 | 0.5 | 1224.77 | G300E | 5896346.74 | 46.26 | G300E | 2278104.95 | 17.87
7203 | Story7 | B7 | 50 MPa RC Beam (30 cm x 25 cm) | Beam | 50MPa | Concrete Rectangular | 250 | 300 | 750 | 6675 | 0.5 | 1224.77 | G300E | 5546925 | 43.52 | G300E | 2273555.67 | 17.84
7204 | Story7 | B70 | 50 MPa RC Beam (30 cm x 25 cm) | Beam | 50MPa | Concrete Rectangular | 250 | 300 | 750 | 6675 | 0.5 | 1224.77 | G300E | 5882706.52 | 46.16 | G300E | 2276503.53 | 17.86
7205 | Story7 | B71 | 50 MPa RC Beam (30 cm x 25 cm) | Beam | 50MPa | Concrete Rectangular | 250 | 300 | 750 | 6675 | 0.5 | 1224.77 | G300E | 5296915.91 | 41.56 | G300E | 879944.01 | 6.9
7206 | Story7 | B72 | 50 MPa RC Beam (30 cm x 25 cm) | Beam | 50MPa | Concrete Rectangular | 250 | 300 | 750 | 6675 | 0.5 | 1224.77 | G300E | 5532057.95 | 43.41 | G300E | 227143.58 | 1.78
7207 | Story7 | B73 | 50 MPa RC Beam (30 cm x 25 cm) | Beam | 50MPa | Concrete Rectangular | 250 | 300 | 750 | 6675 | 0.5 | 1224.77 | G300E | 5159471.59 | 40.48 | G300E | 879539.87 | 6.9
7208 | Story7 | B74 | 50 MPa RC Beam (30 cm x 25 cm) | Beam | 50MPa | Concrete Rectangular | 250 | 300 | 750 | 6675 | 0.5 | 1224.77 | G300E | 5546925 | 43.52 | G300E | 2273584.8 | 17.84
7209 | Story7 | B75 | 50 MPa RC Beam (30 cm x 25 cm) | Beam | 50MPa | Concrete Rectangular | 250 | 300 | 750 | 6675 | 0.5 | 1224.77 | G300E | 3155243.48 | 24.76 | G300E | 2562039.71 | 20.1
7210 | Story7 | B76 | 50 MPa RC Beam (30 cm x 25 cm) | Beam | 50MPa | Concrete Rectangular | 250 | 300 | 750 | 6675 | 0.5 | 1224.77 | G300E | 4046263.64 | 31.75 | G300E | 2161336.18 | 16.96
7211 | Story7 | B77 | 50 MPa RC Beam (30 cm x 25 cm) | Beam | 50MPa | Concrete Rectangular | 250 | 300 | 750 | 6675 | 0.5 | 1224.77 | G300E | 5897665.91 | 46.28 | G300E | 971140.59 | 7.62
7212 | Story7 | B78 | 50 MPa RC Beam (30 cm x 25 cm) | Beam | 50MPa | Concrete Rectangular | 250 | 300 | 750 | 6675 | 0.5 | 1224.77 | G300E | 5474410.23 | 42.95 | G300E | 219547.73 | 1.72
7213 | Story7 | B79 | 50 MPa RC Beam (30 cm x 25 cm) | Beam | 50MPa | Concrete Rectangular | 250 | 300 | 750 | 6675 | 0.5 | 1224.77 | G300E | 5376712.5 | 42.19 | G300E | 212098.43 | 1.66
7214 | Story7 | B8 | 50 MPa RC Beam (30 cm x 25 cm) | Beam | 50MPa | Concrete Rectangular | 250 | 300 | 750 | 6675 | 0.5 | 1224.77 | G300E | 4045050 | 31.74 | G300E | 2114762.58 | 16.59
7215 | Story7 | B80 | 50 MPa RC Beam (30 cm x 25 cm) | Beam | 50MPa | Concrete Rectangular | 250 | 300 | 750 | 6675 | 0.5 | 1224.77 | G300E | 5376712.5 | 42.19 | G300E | 212093.88 | 1.66
7216 | Story7 | B81 | 50 MPa RC Beam (30 cm x 25 cm) | Beam | 50MPa | Concrete Rectangular | 250 | 300 | 750 | 6675 | 0.5 | 1224.77 | G300E | 5316940.91 | 41.72 | G300E | 890953.21 | 6.99
7217 | Story7 | B82 | 50 MPa RC Beam (30 cm x 25 cm) | Beam | 50MPa | Concrete Rectangular | 250 | 300 | 750 | 6675 | 0.5 | 1224.77 | G300E | 5532361.36 | 43.41 | G300E | 227084.41 | 1.78
7218 | Story7 | B83 | 50 MPa RC Beam (30 cm x 25 cm) | Beam | 50MPa | Concrete Rectangular | 250 | 300 | 750 | 6675 | 0.5 | 1224.77 | G300E | 4887617.05 | 38.35 | G300E | 1774635.22 | 13.92
7219 | Story7 | B84 | 50 MPa RC Beam (30 cm x 25 cm) | Beam | 50MPa | Concrete Rectangular | 250 | 300 | 750 | 6675 | 0.5 | 1224.77 | G300E | 5531754.55 | 43.4 | G300E | 227002.49 | 1.78
7220 | Story7 | B85 | 50 MPa RC Beam (30 cm x 25 cm) | Beam | 50MPa | Concrete Rectangular | 250 | 300 | 750 | 6675 | 0.5 | 1224.77 | G300E | 5294185.23 | 41.54 | G300E | 879301.39 | 6.9
7221 | Story7 | B86 | 50 MPa RC Beam (30 cm x 25 cm) | Beam | 50MPa | Concrete Rectangular | 250 | 300 | 750 | 6675 | 0.5 | 1224.77 | G300E | 5369734.09 | 42.13 | G300E | 197674.97 | 1.55
7222 | Story7 | B87 | 50 MPa RC Beam (30 cm x 25 cm) | Beam | 50MPa | Concrete Rectangular | 250 | 300 | 750 | 6675 | 0.5 | 1224.77 | G300E | 5361238.64 | 42.07 | G300E | 196624.56 | 1.54
7223 | Story7 | B88 | 50 MPa RC Beam (30 cm x 25 cm) | Beam | 50MPa | Concrete Rectangular | 250 | 300 | 750 | 6675 | 0.5 | 1224.77 | G300E | 5451957.95 | 42.78 | G300E | 203603.28 | 1.6
7224 | Story7 | B89 | 50 MPa RC Beam (30 cm x 25 cm) | Beam | 50MPa | Concrete Rectangular | 250 | 300 | 750 | 6675 | 0.5 | 1224.77 | G300E | 5896452.27 | 46.27 | G300E | 971102.36 | 7.62
7225 | Story7 | B9 | 50 MPa RC Beam (30 cm x 25 cm) | Beam | 50MPa | Concrete Rectangular | 250 | 300 | 750 | 6675 | 0.5 | 1224.77 | G300E | 5546925 | 43.52 | G300E | 2273557.49 | 17.84
7226 | Story7 | B90 | 50 MPa RC Beam (30 cm x 25 cm) | Beam | 50MPa | Concrete Rectangular | 250 | 300 | 750 | 6675 | 0.5 | 1224.77 | G300E | 4044443.18 | 31.73 | G300E | 2160425.95 | 16.95
7227 | Story7 | B91 | 50 MPa RC Beam (30 cm x 25 cm) | Beam | 50MPa | Concrete Rectangular | 250 | 300 | 750 | 6675 | 0.5 | 1224.77 | G300E | 2789569.57 | 21.89 | G300E | 2266888.04 | 17.79
7228 | Story7 | B92 | 50 MPa RC Beam (30 cm x 25 cm) | Beam | 50MPa | Concrete Rectangular | 250 | 300 | 750 | 6675 | 0.5 | 1224.77 | G300E | 5244122.73 | 41.15 | G300E | 1572045.33 | 12.33
7229 | Story7 | B93 | 50 MPa RC Beam (30 cm x 25 cm) | Beam | 50MPa | Concrete Rectangular | 250 | 300 | 750 | 6675 | 0.5 | 1224.77 | G300E | 5244122.73 | 41.15 | G300E | 1572045.33 | 12.33
7230 | Story7 | B94 | 50 MPa RC Beam (30 cm x 25 cm) | Beam | 50MPa | Concrete Rectangular | 250 | 300 | 750 | 6675 | 0.5 | 1224.77 | G300E | 5474410.23 | 42.95 | G300E | 219550.46 | 1.72
7231 | Story7 | B95 | 50 MPa RC Beam (30 cm x 25 cm) | Beam | 50MPa | Concrete Rectangular | 250 | 300 | 750 | 6675 | 0.5 | 1224.77 | G300E | 5897362.5 | 46.27 | G300E | 971139.68 | 7.62
7232 | Story7 | B96 | 50 MPa RC Beam (30 cm x 25 cm) | Beam | 50MPa | Concrete Rectangular | 250 | 300 | 750 | 6675 | 0.5 | 1224.77 | G300E | 5160685.23 | 40.49 | G300E | 879709.17 | 6.9
7233 | Story7 | B97 | 50 MPa RC Beam (30 cm x 25 cm) | Beam | 50MPa | Concrete Rectangular | 250 | 300 | 750 | 6675 | 0.5 | 1224.77 | G300E | 5546925 | 43.52 | G300E | 2273558.4 | 17.84
7234 | Story7 | B98 | 50 MPa RC Beam (30 cm x 25 cm) | Beam | 50MPa | Concrete Rectangular | 250 | 300 | 750 | 6675 | 0.5 | 1224.77 | G300E | 5355473.86 | 42.02 | G300E | 208579.49 | 1.64
7235 | Story7 | B99 | 50 MPa RC Beam (30 cm x 25 cm) | Beam | 50MPa | Concrete Rectangular | 250 | 300 | 750 | 6675 | 0.5 | 1224.77 | G300E | 5546621.59 | 43.52 | G300E | 2273586.62 | 17.84
7236 | Story70 | B1 | 50 MPa RC Beam (35 cm x 25 cm) | Beam | 50MPa | Concrete Rectangular | 250 | 350 | 875 | 6962.5 | 0.61 | 1490.44 | G300E | 3763079.89 | 29.53 | G300E | 4149705.4 | 32.56
7237 | Story70 | B10 | 50 MPa RC Beam (60 cm x 40 cm) | Beam | 50MPa | Concrete Rectangular | 400 | 600 | 2400 | 6962.5 | 1.67 | 4088.07 | G300E | 6432139.13 | 50.47 | G300E | 9510176.22 | 74.62
7238 | Story70 | B100 | 50 MPa RC Beam (35 cm x 25 cm) | Beam | 50MPa | Concrete Rectangular | 250 | 350 | 875 | 6962.5 | 0.61 | 1490.44 | G300E | 9287975 | 72.88 | G300E | 3863875.45 | 30.32
7239 | Story70 | B101 | 50 MPa RC Beam (52.5 cm x 25 cm) | Beam | 50MPa | Concrete Rectangular | 250 | 525 | 1312.5 | 6962.5 | 0.91 | 2235.67 | G300E | 10661802.84 | 83.66 | G300E | 3118417.59 | 24.47
7240 | Story70 | B102 | 50 MPa RC Beam (37.5 cm x 25 cm) | Beam | 50MPa | Concrete Rectangular | 250 | 375 | 937.5 | 6962.5 | 0.65 | 1596.9 | G300E | 9923144.89 | 77.86 | G300E | 4180352.25 | 32.8
7241 | Story70 | B103 | 50 MPa RC Beam (50 cm x 25 cm) | Beam | 50MPa | Concrete Rectangular | 250 | 500 | 1250 | 6962.5 | 0.87 | 2129.2 | G300E | 9616161.93 | 75.45 | G300E | 4139608.18 | 32.48
7242 | Story70 | B104 | 50 MPa RC Beam (50 cm x 25 cm) | Beam | 50MPa | Concrete Rectangular | 250 | 500 | 1250 | 6962.5 | 0.87 | 2129.2 | G300E | 9617427.84 | 75.46 | G300E | 4139783.82 | 32.48
7243 | Story70 | B105 | 50 MPa RC Beam (35 cm x 25 cm) | Beam | 50MPa | Concrete Rectangular | 250 | 350 | 875 | 6962.5 | 0.61 | 1490.44 | G300E | 3603245.11 | 28.27 | G300E | 4206944.56 | 33.01
7244 | Story70 | B106 | 50 MPa RC Beam (35 cm x 25 cm) | Beam | 50MPa | Concrete Rectangular | 250 | 350 | 875 | 6962.5 | 0.61 | 1490.44 | G300E | 3763079.89 | 29.53 | G300E | 4149705.4 | 32.56
7245 | Story70 | B107 | 50 MPa RC Beam (60 cm x 40 cm) | Beam | 50MPa | Concrete Rectangular | 400 | 600 | 2400 | 6962.5 | 1.67 | 4088.07 | G300E | 6355496.59 | 49.87 | G300E | 8258799.77 | 64.8
7246 | Story70 | B108 | 50 MPa RC Beam (60 cm x 40 cm) | Beam | 50MPa | Concrete Rectangular | 400 | 600 | 2400 | 6962.5 | 1.67 | 4088.07 | G300E | 6432139.13 | 50.47 | G300E | 9510176.22 | 74.62
7247 | Story70 | B109 | 50 MPa RC Beam (60 cm x 40 cm) | Beam | 50MPa | Concrete Rectangular | 400 | 600 | 2400 | 6962.5 | 1.67 | 4088.07 | G300E | 6324165.34 | 49.62 | G300E | 9818399.77 | 77.04
7248 | Story70 | B11 | 50 MPa RC Beam (52.5 cm x 25 cm) | Beam | 50MPa | Concrete Rectangular | 250 | 525 | 1312.5 | 6962.5 | 0.91 | 2235.67 | G300E | 10668132.39 | 83.71 | G300E | 3118746.57 | 24.47
7249 | Story70 | B110 | 50 MPa RC Beam (60 cm x 40 cm) | Beam | 50MPa | Concrete Rectangular | 400 | 600 | 2400 | 6962.5 | 1.67 | 4088.07 | G300E | 6432139.13 | 50.47 | G300E | 9510176.22 | 74.62
7250 | Story70 | B111 | 50 MPa RC Beam (60 cm x 40 cm) | Beam | 50MPa | Concrete Rectangular | 400 | 600 | 2400 | 6962.5 | 1.67 | 4088.07 | G300E | 6354863.64 | 49.86 | G300E | 8258799.77 | 64.8
7251 | Story70 | B112 | 50 MPa RC Beam (35 cm x 25 cm) | Beam | 50MPa | Concrete Rectangular | 250 | 350 | 875 | 6962.5 | 0.61 | 1490.44 | G300E | 3679832.61 | 28.87 | G300E | 4037397.25 | 31.68
7252 | Story70 | B12 | 50 MPa RC Beam (60 cm x 40 cm) | Beam | 50MPa | Concrete Rectangular | 400 | 600 | 2400 | 6962.5 | 1.67 | 4088.07 | G300E | 6355496.59 | 49.87 | G300E | 8258799.77 | 64.8
7253 | Story70 | B13 | 50 MPa RC Beam (50 cm x 25 cm) | Beam | 50MPa | Concrete Rectangular | 250 | 500 | 1250 | 6962.5 | 0.87 | 2129.2 | G300E | 9590527.27 | 75.25 | G300E | 4142163.73 | 32.5
7254 | Story70 | B14 | 50 MPa RC Beam (35 cm x 25 cm) | Beam | 50MPa | Concrete Rectangular | 250 | 350 | 875 | 6962.5 | 0.61 | 1490.44 | G300E | 3650771.74 | 28.65 | G300E | 4149705.4 | 32.56
7255 | Story70 | B15 | 50 MPa RC Beam (35 cm x 25 cm) | Beam | 50MPa | Concrete Rectangular | 250 | 350 | 875 | 6962.5 | 0.61 | 1490.44 | G300E | 3763079.89 | 29.53 | G300E | 4149705.4 | 32.56
7256 | Story70 | B16 | 50 MPa RC Beam (60 cm x 40 cm) | Beam | 50MPa | Concrete Rectangular | 400 | 600 | 2400 | 6962.5 | 1.67 | 4088.07 | G300E | 6355496.59 | 49.87 | G300E | 8258799.77 | 64.8
7257 | Story70 | B17 | 50 MPa RC Beam (50 cm x 25 cm) | Beam | 50MPa | Concrete Rectangular | 250 | 500 | 1250 | 6962.5 | 0.87 | 2129.2 | G300E | 9590527.27 | 75.25 | G300E | 4142179.55 | 32.5
7258 | Story70 | B18 | 50 MPa RC Beam (37.5 cm x 25 cm) | Beam | 50MPa | Concrete Rectangular | 250 | 375 | 937.5 | 6962.5 | 0.65 | 1596.9 | G300E | 9923144.89 | 77.86 | G300E | 4186815.51 | 32.85
7259 | Story70 | B19 | 50 MPa RC Beam (37.5 cm x 25 cm) | Beam | 50MPa | Concrete Rectangular | 250 | 375 | 937.5 | 6962.5 | 0.65 | 1596.9 | G300E | 9923144.89 | 77.86 | G300E | 4186817.88 | 32.85
7260 | Story70 | B2 | 50 MPa RC Beam (35 cm x 25 cm) | Beam | 50MPa | Concrete Rectangular | 250 | 350 | 875 | 6962.5 | 0.61 | 1490.44 | G300E | 3763079.89 | 29.53 | G300E | 4149705.4 | 32.56
7261 | Story70 | B20 | 50 MPa RC Beam (35 cm x 25 cm) | Beam | 50MPa | Concrete Rectangular | 250 | 350 | 875 | 6962.5 | 0.61 | 1490.44 | G300E | 13030318.75 | 102.24 | G300E | 3815353.47 | 29.94
7262 | Story70 | B21 | 50 MPa RC Beam (35 cm x 25 cm) | Beam | 50MPa | Concrete Rectangular | 250 | 350 | 875 | 6962.5 | 0.61 | 1490.44 | G300E | 9288607.95 | 72.88 | G300E | 3863753.93 | 30.32
7263 | Story70 | B22 | 50 MPa RC Beam (42.5 cm x 25 cm) | Beam | 50MPa | Concrete Rectangular | 250 | 425 | 1062.5 | 6962.5 | 0.74 | 1809.82 | G300E | 13461677.27 | 105.63 | G300E | 4598258.99 | 36.08
7264 | Story70 | B23 | 50 MPa RC Beam (32.5 cm x 25 cm) | Beam | 50MPa | Concrete Rectangular | 250 | 325 | 812.5 | 6962.5 | 0.57 | 1383.98 | G300E | 10057331.25 | 78.91 | G300E | 2297003.12 | 18.02
7265 | Story70 | B24 | 50 MPa RC Beam (42.5 cm x 25 cm) | Beam | 50MPa | Concrete Rectangular | 250 | 425 | 1062.5 | 6962.5 | 0.74 | 1809.82 | G300E | 13463259.66 | 105.64 | G300E | 4598390.8 | 36.08
7266 | Story70 | B25 | 50 MPa RC Beam (35 cm x 25 cm) | Beam | 50MPa | Concrete Rectangular | 250 | 350 | 875 | 6962.5 | 0.61 | 1490.44 | G300E | 9288291.48 | 72.88 | G300E | 3862777.91 | 30.31
7267 | Story70 | B26 | 50 MPa RC Beam (35 cm x 25 cm) | Beam | 50MPa | Concrete Rectangular | 250 | 350 | 875 | 6962.5 | 0.61 | 1490.44 | G300E | 13030951.7 | 102.25 | G300E | 3815360.12 | 29.94
7268 | Story70 | B27 | 50 MPa RC Beam (37.5 cm x 25 cm) | Beam | 50MPa | Concrete Rectangular | 250 | 375 | 937.5 | 6962.5 | 0.65 | 1596.9 | G300E | 9923144.89 | 77.86 | G300E | 4186810.76 | 32.85
7269 | Story70 | B28 | 50 MPa RC Beam (37.5 cm x 25 cm) | Beam | 50MPa | Concrete Rectangular | 250 | 375 | 937.5 | 6962.5 | 0.65 | 1596.9 | G300E | 9923144.89 | 77.86 | G300E | 4186820.26 | 32.85
7270 | Story70 | B29 | 50 MPa RC Beam (50 cm x 25 cm) | Beam | 50MPa | Concrete Rectangular | 250 | 500 | 1250 | 6962.5 | 0.87 | 2129.2 | G300E | 9590527.27 | 75.25 | G300E | 4142173.22 | 32.5
7271 | Story70 | B3 | 50 MPa RC Beam (50 cm x 25 cm) | Beam | 50MPa | Concrete Rectangular | 250 | 500 | 1250 | 6962.5 | 0.87 | 2129.2 | G300E | 9590527.27 | 75.25 | G300E | 4142176.39 | 32.5
7272 | Story70 | B30 | 50 MPa RC Beam (60 cm x 40 cm) | Beam | 50MPa | Concrete Rectangular | 400 | 600 | 2400 | 6962.5 | 1.67 | 4088.07 | G300E | 6355496.59 | 49.87 | G300E | 8258799.77 | 64.8
7273 | Story70 | B31 | 50 MPa RC Beam (60 cm x 40 cm) | Beam | 50MPa | Concrete Rectangular | 400 | 600 | 2400 | 6962.5 | 1.67 | 4088.07 | G300E | 6432139.13 | 50.47 | G300E | 9510176.22 | 74.62
7274 | Story70 | B32 | 50 MPa RC Beam (52.5 cm x 25 cm) | Beam | 50MPa | Concrete Rectangular | 250 | 525 | 1312.5 | 6962.5 | 0.91 | 2235.67 | G300E | 10669081.82 | 83.71 | G300E | 3118769.83 | 24.47
7275 | Story70 | B33 | 50 MPa RC Beam (35 cm x 25 cm) | Beam | 50MPa | Concrete Rectangular | 250 | 350 | 875 | 6962.5 | 0.61 | 1490.44 | G300E | 9288607.95 | 72.88 | G300E | 3863746.17 | 30.32
7276 | Story70 | B34 | 50 MPa RC Beam (35 cm x 25 cm) | Beam | 50MPa | Concrete Rectangular | 250 | 350 | 875 | 6962.5 | 0.61 | 1490.44 | G300E | 13030951.7 | 102.25 | G300E | 3815362.34 | 29.94
7277 | Story70 | B35 | 50 MPa RC Beam (60 cm x 40 cm) | Beam | 50MPa | Concrete Rectangular | 400 | 600 | 2400 | 6962.5 | 1.67 | 4088.07 | G300E | 7231189.2 | 56.74 | G300E | 7966372.87 | 62.51
7278 | Story70 | B36 | 50 MPa RC Beam (60 cm x 40 cm) | Beam | 50MPa | Concrete Rectangular | 400 | 600 | 2400 | 6962.5 | 1.67 | 4088.07 | G300E | 7231505.68 | 56.74 | G300E | 7966372.87 | 62.51
7279 | Story70 | B37 | 50 MPa RC Beam (60 cm x 40 cm) | Beam | 50MPa | Concrete Rectangular | 400 | 600 | 2400 | 7200 | 1.73 | 4227.52 | G300E | 29436730.43 | 230.97 | G300E | 10373218.43 | 81.39
7280 | Story70 | B38 | 50 MPa RC Beam (60 cm x 40 cm) | Beam | 50MPa | Concrete Rectangular | 400 | 600 | 2400 | 6962.5 | 1.67 | 4088.07 | G300E | 6367206.25 | 49.96 | G300E | 10222857.72 | 80.21
7281 | Story70 | B39 | 50 MPa RC Beam (60 cm x 40 cm) | Beam | 50MPa | Concrete Rectangular | 400 | 600 | 2400 | 7200 | 1.73 | 4227.52 | G300E | 29440486.96 | 231 | G300E | 10373470.12 | 81.39
7282 | Story70 | B4 | 50 MPa RC Beam (60 cm x 40 cm) | Beam | 50MPa | Concrete Rectangular | 400 | 600 | 2400 | 6962.5 | 1.67 | 4088.07 | G300E | 6355496.59 | 49.87 | G300E | 8258799.77 | 64.8
7283 | Story70 | B40 | 50 MPa RC Beam (60 cm x 40 cm) | Beam | 50MPa | Concrete Rectangular | 400 | 600 | 2400 | 6962.5 | 1.67 | 4088.07 | G300E | 7231505.68 | 56.74 | G300E | 7966372.87 | 62.51
7284 | Story70 | B41 | 50 MPa RC Beam (60 cm x 40 cm) | Beam | 50MPa | Concrete Rectangular | 400 | 600 | 2400 | 6962.5 | 1.67 | 4088.07 | G300E | 7232138.64 | 56.75 | G300E | 7966372.87 | 62.51
7285 | Story70 | B42 | 50 MPa RC Beam (35 cm x 25 cm) | Beam | 50MPa | Concrete Rectangular | 250 | 350 | 875 | 6962.5 | 0.61 | 1490.44 | G300E | 13030635.23 | 102.24 | G300E | 3815324.68 | 29.94
7286 | Story70 | B43 | 50 MPa RC Beam (35 cm x 25 cm) | Beam | 50MPa | Concrete Rectangular | 250 | 350 | 875 | 6962.5 | 0.61 | 1490.44 | G300E | 9290190.34 | 72.89 | G300E | 3862856.55 | 30.31
7287 | Story70 | B44 | 50 MPa RC Beam (52.5 cm x 25 cm) | Beam | 50MPa | Concrete Rectangular | 250 | 525 | 1312.5 | 6962.5 | 0.91 | 2235.67 | G300E | 10668132.39 | 83.71 | G300E | 3118729.95 | 24.47
7288 | Story70 | B45 | 50 MPa RC Beam (60 cm x 40 cm) | Beam | 50MPa | Concrete Rectangular | 400 | 600 | 2400 | 6962.5 | 1.67 | 4088.07 | G300E | 6432139.13 | 50.47 | G300E | 9510176.22 | 74.62
7289 | Story70 | B46 | 50 MPa RC Beam (60 cm x 40 cm) | Beam | 50MPa | Concrete Rectangular | 400 | 600 | 2400 | 6962.5 | 1.67 | 4088.07 | G300E | 6324481.82 | 49.62 | G300E | 9818399.77 | 77.04
7290 | Story70 | B47 | 50 MPa RC Beam (52.5 cm x 25 cm) | Beam | 50MPa | Concrete Rectangular | 250 | 525 | 1312.5 | 6962.5 | 0.91 | 2235.67 | G300E | 11566294.89 | 90.75 | G300E | 5129812.16 | 40.25
7291 | Story70 | B48 | 50 MPa RC Beam (32.5 cm x 25 cm) | Beam | 50MPa | Concrete Rectangular | 250 | 325 | 812.5 | 6962.5 | 0.57 | 1383.98 | G300E | 10057331.25 | 78.91 | G300E | 2297018.55 | 18.02
7292 | Story70 | B49 | 50 MPa RC Beam (42.5 cm x 25 cm) | Beam | 50MPa | Concrete Rectangular | 250 | 425 | 1062.5 | 6962.5 | 0.74 | 1809.82 | G300E | 13461677.27 | 105.63 | G300E | 4598199.81 | 36.08
7293 | Story70 | B5 | 50 MPa RC Beam (52.5 cm x 25 cm) | Beam | 50MPa | Concrete Rectangular | 250 | 525 | 1312.5 | 6962.5 | 0.91 | 2235.67 | G300E | 10669081.82 | 83.71 | G300E | 3118766.51 | 24.47
7294 | Story70 | B50 | 50 MPa RC Beam (60 cm x 40 cm) | Beam | 50MPa | Concrete Rectangular | 400 | 600 | 2400 | 6962.5 | 1.67 | 4088.07 | G300E | 6366889.77 | 49.96 | G300E | 10222857.72 | 80.21
7295 | Story70 | B51 | 50 MPa RC Beam (60 cm x 40 cm) | Beam | 50MPa | Concrete Rectangular | 400 | 600 | 2400 | 7200 | 1.73 | 4227.52 | G300E | 29438921.74 | 230.99 | G300E | 10373370.57 | 81.39
7296 | Story70 | B55 | 50 MPa RC Beam (60 cm x 40 cm) | Beam | 50MPa | Concrete Rectangular | 400 | 600 | 2400 | 6962.5 | 1.67 | 4088.07 | G300E | 28458159.24 | 223.29 | G300E | 10030615.83 | 78.7
7297 | Story70 | B56 | 50 MPa RC Beam (60 cm x 40 cm) | Beam | 50MPa | Concrete Rectangular | 400 | 600 | 2400 | 6962.5 | 1.67 | 4088.07 | G300E | 6367206.25 | 49.96 | G300E | 10222857.72 | 80.21
7298 | Story70 | B57 | 50 MPa RC Beam (42.5 cm x 25 cm) | Beam | 50MPa | Concrete Rectangular | 250 | 425 | 1062.5 | 6962.5 | 0.74 | 1809.82 | G300E | 13461360.8 | 105.62 | G300E | 4598191.74 | 36.08
7299 | Story70 | B58 | 50 MPa RC Beam (32.5 cm x 25 cm) | Beam | 50MPa | Concrete Rectangular | 250 | 325 | 812.5 | 6962.5 | 0.57 | 1383.98 | G300E | 10055748.86 | 78.9 | G300E | 2296952.72 | 18.02
7300 | Story70 | B59 | 50 MPa RC Beam (52.5 cm x 25 cm) | Beam | 50MPa | Concrete Rectangular | 250 | 525 | 1312.5 | 6962.5 | 0.91 | 2235.67 | G300E | 11562497.16 | 90.72 | G300E | 5129617.76 | 40.25
7301 | Story70 | B6 | 50 MPa RC Beam (60 cm x 40 cm) | Beam | 50MPa | Concrete Rectangular | 400 | 600 | 2400 | 6962.5 | 1.67 | 4088.07 | G300E | 6432139.13 | 50.47 | G300E | 9510176.22 | 74.62
7302 | Story70 | B60 | 50 MPa RC Beam (60 cm x 40 cm) | Beam | 50MPa | Concrete Rectangular | 400 | 600 | 2400 | 6962.5 | 1.67 | 4088.07 | G300E | 6324165.34 | 49.62 | G300E | 9818399.77 | 77.04
7303 | Story70 | B61 | 50 MPa RC Beam (60 cm x 40 cm) | Beam | 50MPa | Concrete Rectangular | 400 | 600 | 2400 | 6962.5 | 1.67 | 4088.07 | G300E | 6432139.13 | 50.47 | G300E | 9510176.22 | 74.62
7304 | Story70 | B62 | 50 MPa RC Beam (52.5 cm x 25 cm) | Beam | 50MPa | Concrete Rectangular | 250 | 525 | 1312.5 | 6962.5 | 0.91 | 2235.67 | G300E | 11566294.89 | 90.75 | G300E | 5129803.85 | 40.25
7305 | Story70 | B63 | 50 MPa RC Beam (35 cm x 25 cm) | Beam | 50MPa | Concrete Rectangular | 250 | 350 | 875 | 6962.5 | 0.61 | 1490.44 | G300E | 9288924.43 | 72.88 | G300E | 3863743.96 | 30.32
7306 | Story70 | B64 | 50 MPa RC Beam (42.5 cm x 25 cm) | Beam | 50MPa | Concrete Rectangular | 250 | 425 | 1062.5 | 6962.5 | 0.74 | 1809.82 | G300E | 13461677.27 | 105.63 | G300E | 4598207.88 | 36.08
7307 | Story70 | B65 | 50 MPa RC Beam (60 cm x 40 cm) | Beam | 50MPa | Concrete Rectangular | 400 | 600 | 2400 | 6962.5 | 1.67 | 4088.07 | G300E | 7230239.77 | 56.73 | G300E | 7966372.87 | 62.51
7308 | Story70 | B66 | 50 MPa RC Beam (60 cm x 40 cm) | Beam | 50MPa | Concrete Rectangular | 400 | 600 | 2400 | 7200 | 1.73 | 4227.52 | G300E | 29437669.57 | 230.98 | G300E | 10373302.96 | 81.39
7309 | Story70 | B67 | 50 MPa RC Beam (60 cm x 40 cm) | Beam | 50MPa | Concrete Rectangular | 400 | 600 | 2400 | 6962.5 | 1.67 | 4088.07 | G300E | 28455434.78 | 223.27 | G300E | 10030408.78 | 78.7
7310 | Story70 | B69 | 50 MPa RC Beam (60 cm x 40 cm) | Beam | 50MPa | Concrete Rectangular | 400 | 600 | 2400 | 6962.5 | 1.67 | 4088.07 | G300E | 28415173.37 | 222.96 | G300E | 10490943.64 | 82.32
7311 | Story70 | B7 | 50 MPa RC Beam (52.5 cm x 25 cm) | Beam | 50MPa | Concrete Rectangular | 250 | 525 | 1312.5 | 6962.5 | 0.91 | 2235.67 | G300E | 11565978.41 | 90.75 | G300E | 5129793.88 | 40.25
7312 | Story70 | B70 | 50 MPa RC Beam (60 cm x 40 cm) | Beam | 50MPa | Concrete Rectangular | 400 | 600 | 2400 | 6962.5 | 1.67 | 4088.07 | G300E | 28415476.09 | 222.96 | G300E | 10502394.83 | 82.41
7313 | Story70 | B71 | 50 MPa RC Beam (60 cm x 40 cm) | Beam | 50MPa | Concrete Rectangular | 400 | 600 | 2400 | 6962.5 | 1.67 | 4088.07 | G300E | 7268217.05 | 57.03 | G300E | 7970170.6 | 62.54
7314 | Story70 | B72 | 50 MPa RC Beam (42.5 cm x 25 cm) | Beam | 50MPa | Concrete Rectangular | 250 | 425 | 1062.5 | 6962.5 | 0.74 | 1809.82 | G300E | 13469905.68 | 105.69 | G300E | 4598736.47 | 36.08
7315 | Story70 | B73 | 50 MPa RC Beam (35 cm x 25 cm) | Beam | 50MPa | Concrete Rectangular | 250 | 350 | 875 | 6962.5 | 0.61 | 1490.44 | G300E | 9287658.52 | 72.87 | G300E | 3863842.22 | 30.32
7316 | Story70 | B74 | 50 MPa RC Beam (52.5 cm x 25 cm) | Beam | 50MPa | Concrete Rectangular | 250 | 525 | 1312.5 | 6962.5 | 0.91 | 2235.67 | G300E | 11560914.77 | 90.71 | G300E | 5129449.95 | 40.25
7317 | Story70 | B75 | 50 MPa RC Beam (60 cm x 40 cm) | Beam | 50MPa | Concrete Rectangular | 400 | 600 | 2400 | 6962.5 | 1.67 | 4088.07 | G300E | 6432139.13 | 50.47 | G300E | 9510176.22 | 74.62
7318 | Story70 | B76 | 50 MPa RC Beam (60 cm x 40 cm) | Beam | 50MPa | Concrete Rectangular | 400 | 600 | 2400 | 6962.5 | 1.67 | 4088.07 | G300E | 6355496.59 | 49.87 | G300E | 8258799.77 | 64.8
7319 | Story70 | B77 | 50 MPa RC Beam (52.5 cm x 25 cm) | Beam | 50MPa | Concrete Rectangular | 250 | 525 | 1312.5 | 6962.5 | 0.91 | 2235.67 | G300E | 10668448.86 | 83.71 | G300E | 3118758.2 | 24.47
7320 | Story70 | B78 | 50 MPa RC Beam (37.5 cm x 25 cm) | Beam | 50MPa | Concrete Rectangular | 250 | 375 | 937.5 | 6962.5 | 0.65 | 1596.9 | G300E | 9923461.36 | 77.86 | G300E | 4186808.39 | 32.85
7321 | Story70 | B79 | 50 MPa RC Beam (35 cm x 25 cm) | Beam | 50MPa | Concrete Rectangular | 250 | 350 | 875 | 6962.5 | 0.61 | 1490.44 | G300E | 13031901.14 | 102.25 | G300E | 3815384.49 | 29.94
7322 | Story70 | B8 | 50 MPa RC Beam (60 cm x 40 cm) | Beam | 50MPa | Concrete Rectangular | 400 | 600 | 2400 | 6962.5 | 1.67 | 4088.07 | G300E | 6324481.82 | 49.62 | G300E | 9818399.77 | 77.04
7323 | Story70 | B80 | 50 MPa RC Beam (35 cm x 25 cm) | Beam | 50MPa | Concrete Rectangular | 250 | 350 | 875 | 6962.5 | 0.61 | 1490.44 | G300E | 13029369.32 | 102.23 | G300E | 3815299.2 | 29.94
7324 | Story70 | B81 | 50 MPa RC Beam (60 cm x 40 cm) | Beam | 50MPa | Concrete Rectangular | 400 | 600 | 2400 | 6962.5 | 1.67 | 4088.07 | G300E | 7233404.55 | 56.76 | G300E | 7966372.87 | 62.51
7325 | Story70 | B82 | 50 MPa RC Beam (42.5 cm x 25 cm) | Beam | 50MPa | Concrete Rectangular | 250 | 425 | 1062.5 | 6962.5 | 0.74 | 1809.82 | G300E | 13461044.32 | 105.62 | G300E | 4598249.57 | 36.08
7326 | Story70 | B83 | 50 MPa RC Beam (60 cm x 40 cm) | Beam | 50MPa | Concrete Rectangular | 400 | 600 | 2400 | 6962.5 | 1.67 | 4088.07 | G300E | 6367522.73 | 49.96 | G300E | 10222857.72 | 80.21
7327 | Story70 | B84 | 50 MPa RC Beam (42.5 cm x 25 cm) | Beam | 50MPa | Concrete Rectangular | 250 | 425 | 1062.5 | 6962.5 | 0.74 | 1809.82 | G300E | 13472437.5 | 105.71 | G300E | 4598946.3 | 36.09
7328 | Story70 | B85 | 50 MPa RC Beam (60 cm x 40 cm) | Beam | 50MPa | Concrete Rectangular | 400 | 600 | 2400 | 6962.5 | 1.67 | 4088.07 | G300E | 7273280.68 | 57.07 | G300E | 7971120.03 | 62.54
7329 | Story70 | B86 | 50 MPa RC Beam (35 cm x 25 cm) | Beam | 50MPa | Concrete Rectangular | 250 | 350 | 875 | 6962.5 | 0.61 | 1490.44 | G300E | 12921767.05 | 101.39 | G300E | 3791574.8 | 29.75
7330 | Story70 | B87 | 50 MPa RC Beam (35 cm x 25 cm) | Beam | 50MPa | Concrete Rectangular | 250 | 350 | 875 | 6962.5 | 0.61 | 1490.44 | G300E | 12905626.7 | 101.26 | G300E | 3787892.27 | 29.72
7331 | Story70 | B88 | 50 MPa RC Beam (37.5 cm x 25 cm) | Beam | 50MPa | Concrete Rectangular | 250 | 375 | 937.5 | 6962.5 | 0.65 | 1596.9 | G300E | 9926942.61 | 77.89 | G300E | 4183858.82 | 32.83
7332 | Story70 | B89 | 50 MPa RC Beam (52.5 cm x 25 cm) | Beam | 50MPa | Concrete Rectangular | 250 | 525 | 1312.5 | 6962.5 | 0.91 | 2235.67 | G300E | 10663385.23 | 83.67 | G300E | 3118454.14 | 24.47
7333 | Story70 | B9 | 50 MPa RC Beam (52.5 cm x 25 cm) | Beam | 50MPa | Concrete Rectangular | 250 | 525 | 1312.5 | 6962.5 | 0.91 | 2235.67 | G300E | 11565661.93 | 90.75 | G300E | 5129783.91 | 40.25
7334 | Story70 | B90 | 50 MPa RC Beam (60 cm x 40 cm) | Beam | 50MPa | Concrete Rectangular | 400 | 600 | 2400 | 6962.5 | 1.67 | 4088.07 | G300E | 6355180.11 | 49.87 | G300E | 8258799.77 | 64.8
7335 | Story70 | B91 | 50 MPa RC Beam (35 cm x 25 cm) | Beam | 50MPa | Concrete Rectangular | 250 | 350 | 875 | 6962.5 | 0.61 | 1490.44 | G300E | 3650469.02 | 28.64 | G300E | 4149705.4 | 32.56
7336 | Story70 | B92 | 50 MPa RC Beam (50 cm x 25 cm) | Beam | 50MPa | Concrete Rectangular | 250 | 500 | 1250 | 6962.5 | 0.87 | 2129.2 | G300E | 9590527.27 | 75.25 | G300E | 4142170.06 | 32.5
7337 | Story70 | B93 | 50 MPa RC Beam (50 cm x 25 cm) | Beam | 50MPa | Concrete Rectangular | 250 | 500 | 1250 | 6962.5 | 0.87 | 2129.2 | G300E | 9590527.27 | 75.25 | G300E | 4142171.64 | 32.5
7338 | Story70 | B94 | 50 MPa RC Beam (37.5 cm x 25 cm) | Beam | 50MPa | Concrete Rectangular | 250 | 375 | 937.5 | 6962.5 | 0.65 | 1596.9 | G300E | 9923461.36 | 77.86 | G300E | 4186829.75 | 32.85
7339 | Story70 | B95 | 50 MPa RC Beam (52.5 cm x 25 cm) | Beam | 50MPa | Concrete Rectangular | 250 | 525 | 1312.5 | 6962.5 | 0.91 | 2235.67 | G300E | 10668132.39 | 83.71 | G300E | 3118729.95 | 24.47
7340 | Story70 | B96 | 50 MPa RC Beam (35 cm x 25 cm) | Beam | 50MPa | Concrete Rectangular | 250 | 350 | 875 | 6962.5 | 0.61 | 1490.44 | G300E | 9290506.82 | 72.9 | G300E | 3862872.06 | 30.31
7341 | Story70 | B97 | 50 MPa RC Beam (52.5 cm x 25 cm) | Beam | 50MPa | Concrete Rectangular | 250 | 525 | 1312.5 | 6962.5 | 0.91 | 2235.67 | G300E | 11562497.16 | 90.72 | G300E | 5129596.16 | 40.25
7342 | Story70 | B98 | 50 MPa RC Beam (32.5 cm x 25 cm) | Beam | 50MPa | Concrete Rectangular | 250 | 325 | 812.5 | 6962.5 | 0.57 | 1383.98 | G300E | 10055748.86 | 78.9 | G300E | 2296919.81 | 18.02
7343 | Story70 | B99 | 50 MPa RC Beam (52.5 cm x 25 cm) | Beam | 50MPa | Concrete Rectangular | 250 | 525 | 1312.5 | 6962.5 | 0.91 | 2235.67 | G300E | 11559965.34 | 90.7 | G300E | 5129396.78 | 40.25
7344 | Story71 | B1 | 50 MPa RC Beam (47.5 cm x 25 cm) | Beam | 50MPa | Concrete Rectangular | 250 | 475 | 1187.5 | 6937.5 | 0.82 | 2015.48 | G300E | 4520096.59 | 35.47 | G300E | 3784597.19 | 29.7
7345 | Story71 | B10 | 50 MPa RC Beam (47.5 cm x 25 cm) | Beam | 50MPa | Concrete Rectangular | 250 | 475 | 1187.5 | 6937.5 | 0.82 | 2015.48 | G300E | 4048031.25 | 31.76 | G300E | 3878253.44 | 30.43
7346 | Story71 | B100 | 50 MPa RC Beam (35 cm x 25 cm) | Beam | 50MPa | Concrete Rectangular | 250 | 350 | 875 | 6937.5 | 0.61 | 1485.09 | G300E | 10225559.66 | 80.23 | G300E | 3599329.52 | 28.24
7347 | Story71 | B101 | 50 MPa RC Beam (47.5 cm x 25 cm) | Beam | 50MPa | Concrete Rectangular | 250 | 475 | 1187.5 | 6937.5 | 0.82 | 2015.48 | G300E | 10373139.2 | 81.39 | G300E | 1652717.94 | 12.97
7348 | Story71 | B102 | 50 MPa RC Beam (35 cm x 25 cm) | Beam | 50MPa | Concrete Rectangular | 250 | 350 | 875 | 6937.5 | 0.61 | 1485.09 | G300E | 10959988.64 | 86 | G300E | 3490871.48 | 27.39
7349 | Story71 | B103 | 50 MPa RC Beam (45 cm x 25 cm) | Beam | 50MPa | Concrete Rectangular | 250 | 450 | 1125 | 6937.5 | 0.78 | 1909.4 | G300E | 9218045.45 | 72.33 | G300E | 4271685.69 | 33.52
7350 | Story71 | B104 | 50 MPa RC Beam (45 cm x 25 cm) | Beam | 50MPa | Concrete Rectangular | 250 | 450 | 1125 | 6937.5 | 0.78 | 1909.4 | G300E | 9218360.8 | 72.33 | G300E | 4271692.78 | 33.52
7351 | Story71 | B105 | 50 MPa RC Beam (47.5 cm x 25 cm) | Beam | 50MPa | Concrete Rectangular | 250 | 475 | 1187.5 | 6937.5 | 0.82 | 2015.48 | G300E | 4521357.95 | 35.48 | G300E | 3784597.19 | 29.7
7352 | Story71 | B106 | 50 MPa RC Beam (47.5 cm x 25 cm) | Beam | 50MPa | Concrete Rectangular | 250 | 475 | 1187.5 | 6937.5 | 0.82 | 2015.48 | G300E | 4520096.59 | 35.47 | G300E | 3784597.19 | 29.7
7353 | Story71 | B107 | 50 MPa RC Beam (47.5 cm x 25 cm) | Beam | 50MPa | Concrete Rectangular | 250 | 475 | 1187.5 | 6937.5 | 0.82 | 2015.48 | G300E | 4151463.07 | 32.57 | G300E | 3855548.89 | 30.25
7354 | Story71 | B108 | 50 MPa RC Beam (47.5 cm x 25 cm) | Beam | 50MPa | Concrete Rectangular | 250 | 475 | 1187.5 | 6937.5 | 0.82 | 2015.48 | G300E | 4048346.59 | 31.76 | G300E | 3878253.44 | 30.43
7355 | Story71 | B109 | 50 MPa RC Beam (47.5 cm x 25 cm) | Beam | 50MPa | Concrete Rectangular | 250 | 475 | 1187.5 | 6937.5 | 0.82 | 2015.48 | G300E | 3390545.45 | 26.6 | G300E | 4769613.08 | 37.42
7356 | Story71 | B11 | 50 MPa RC Beam (47.5 cm x 25 cm) | Beam | 50MPa | Concrete Rectangular | 250 | 475 | 1187.5 | 6937.5 | 0.82 | 2015.48 | G300E | 10381022.73 | 81.45 | G300E | 1653025.01 | 12.97
7357 | Story71 | B110 | 50 MPa RC Beam (47.5 cm x 25 cm) | Beam | 50MPa | Concrete Rectangular | 250 | 475 | 1187.5 | 6937.5 | 0.82 | 2015.48 | G300E | 4048031.25 | 31.76 | G300E | 3878253.44 | 30.43
7358 | Story71 | B111 | 50 MPa RC Beam (47.5 cm x 25 cm) | Beam | 50MPa | Concrete Rectangular | 250 | 475 | 1187.5 | 6937.5 | 0.82 | 2015.48 | G300E | 4151778.41 | 32.58 | G300E | 3855548.89 | 30.25
7359 | Story71 | B112 | 50 MPa RC Beam (47.5 cm x 25 cm) | Beam | 50MPa | Concrete Rectangular | 250 | 475 | 1187.5 | 6937.5 | 0.82 | 2015.48 | G300E | 4521673.3 | 35.48 | G300E | 3784597.19 | 29.7
7360 | Story71 | B12 | 50 MPa RC Beam (47.5 cm x 25 cm) | Beam | 50MPa | Concrete Rectangular | 250 | 475 | 1187.5 | 6937.5 | 0.82 | 2015.48 | G300E | 4151463.07 | 32.57 | G300E | 3855548.89 | 30.25
7361 | Story71 | B13 | 50 MPa RC Beam (45 cm x 25 cm) | Beam | 50MPa | Concrete Rectangular | 250 | 450 | 1125 | 6937.5 | 0.78 | 1909.4 | G300E | 9200071.02 | 72.19 | G300E | 4270651.21 | 33.51
7362 | Story71 | B14 | 50 MPa RC Beam (47.5 cm x 25 cm) | Beam | 50MPa | Concrete Rectangular | 250 | 475 | 1187.5 | 6937.5 | 0.82 | 2015.48 | G300E | 4520096.59 | 35.47 | G300E | 3784597.19 | 29.7
7363 | Story71 | B15 | 50 MPa RC Beam (47.5 cm x 25 cm) | Beam | 50MPa | Concrete Rectangular | 250 | 475 | 1187.5 | 6937.5 | 0.82 | 2015.48 | G300E | 4520096.59 | 35.47 | G300E | 3784597.19 | 29.7
7364 | Story71 | B16 | 50 MPa RC Beam (47.5 cm x 25 cm) | Beam | 50MPa | Concrete Rectangular | 250 | 475 | 1187.5 | 6937.5 | 0.82 | 2015.48 | G300E | 4151463.07 | 32.57 | G300E | 3855548.89 | 30.25
7365 | Story71 | B17 | 50 MPa RC Beam (45 cm x 25 cm) | Beam | 50MPa | Concrete Rectangular | 250 | 450 | 1125 | 6937.5 | 0.78 | 1909.4 | G300E | 9199755.68 | 72.18 | G300E | 4270663.98 | 33.51
7366 | Story71 | B18 | 50 MPa RC Beam (35 cm x 25 cm) | Beam | 50MPa | Concrete Rectangular | 250 | 350 | 875 | 6937.5 | 0.61 | 1485.09 | G300E | 10959042.61 | 85.99 | G300E | 3489688.16 | 27.38
7367 | Story71 | B19 | 50 MPa RC Beam (35 cm x 25 cm) | Beam | 50MPa | Concrete Rectangular | 250 | 350 | 875 | 6937.5 | 0.61 | 1485.09 | G300E | 10959042.61 | 85.99 | G300E | 3489690.37 | 27.38
7368 | Story71 | B2 | 50 MPa RC Beam (47.5 cm x 25 cm) | Beam | 50MPa | Concrete Rectangular | 250 | 475 | 1187.5 | 6937.5 | 0.82 | 2015.48 | G300E | 4520096.59 | 35.47 | G300E | 3784597.19 | 29.7
7369 | Story71 | B20 | 50 MPa RC Beam (37.5 cm x 25 cm) | Beam | 50MPa | Concrete Rectangular | 250 | 375 | 937.5 | 6937.5 | 0.65 | 1591.17 | G300E | 11331460.23 | 88.91 | G300E | 4367826.74 | 34.27
7370 | Story71 | B21 | 50 MPa RC Beam (35 cm x 25 cm) | Beam | 50MPa | Concrete Rectangular | 250 | 350 | 875 | 6937.5 | 0.61 | 1485.09 | G300E | 10224928.98 | 80.23 | G300E | 3599208.11 | 28.24
7371 | Story71 | B22 | 50 MPa RC Beam (40 cm x 25 cm) | Beam | 50MPa | Concrete Rectangular | 250 | 400 | 1000 | 6937.5 | 0.69 | 1697.25 | G300E | 14318053.98 | 112.34 | G300E | 4138150.64 | 32.47
7372 | Story71 | B23 | 50 MPa RC Beam (32.5 cm x 25 cm) | Beam | 50MPa | Concrete Rectangular | 250 | 325 | 812.5 | 6937.5 | 0.56 | 1379.01 | G300E | 10358002.84 | 81.27 | G300E | 2315341.2 | 18.17
7373 | Story71 | B24 | 50 MPa RC Beam (40 cm x 25 cm) | Beam | 50MPa | Concrete Rectangular | 250 | 400 | 1000 | 6937.5 | 0.69 | 1697.25 | G300E | 14318684.66 | 112.35 | G300E | 4138185.95 | 32.47
7374 | Story71 | B25 | 50 MPa RC Beam (35 cm x 25 cm) | Beam | 50MPa | Concrete Rectangular | 250 | 350 | 875 | 6937.5 | 0.61 | 1485.09 | G300E | 10223982.95 | 80.22 | G300E | 3598222.36 | 28.23
7375 | Story71 | B26 | 50 MPa RC Beam (37.5 cm x 25 cm) | Beam | 50MPa | Concrete Rectangular | 250 | 375 | 937.5 | 6937.5 | 0.65 | 1591.17 | G300E | 11331144.89 | 88.91 | G300E | 4367843.3 | 34.27
7376 | Story71 | B27 | 50 MPa RC Beam (35 cm x 25 cm) | Beam | 50MPa | Concrete Rectangular | 250 | 350 | 875 | 6937.5 | 0.61 | 1485.09 | G300E | 10958727.27 | 85.99 | G300E | 3488734.41 | 27.37
7377 | Story71 | B28 | 50 MPa RC Beam (35 cm x 25 cm) | Beam | 50MPa | Concrete Rectangular | 250 | 350 | 875 | 6937.5 | 0.61 | 1485.09 | G300E | 10959357.95 | 85.99 | G300E | 3489684.85 | 27.38
7378 | Story71 | B29 | 50 MPa RC Beam (45 cm x 25 cm) | Beam | 50MPa | Concrete Rectangular | 250 | 450 | 1125 | 6937.5 | 0.78 | 1909.4 | G300E | 9200071.02 | 72.19 | G300E | 4270652.63 | 33.51
7379 | Story71 | B3 | 50 MPa RC Beam (45 cm x 25 cm) | Beam | 50MPa | Concrete Rectangular | 250 | 450 | 1125 | 6937.5 | 0.78 | 1909.4 | G300E | 9199755.68 | 72.18 | G300E | 4270663.98 | 33.51
7380 | Story71 | B30 | 50 MPa RC Beam (47.5 cm x 25 cm) | Beam | 50MPa | Concrete Rectangular | 250 | 475 | 1187.5 | 6937.5 | 0.82 | 2015.48 | G300E | 4151463.07 | 32.57 | G300E | 3855548.89 | 30.25
7381 | Story71 | B31 | 50 MPa RC Beam (47.5 cm x 25 cm) | Beam | 50MPa | Concrete Rectangular | 250 | 475 | 1187.5 | 6937.5 | 0.82 | 2015.48 | G300E | 4048031.25 | 31.76 | G300E | 3878253.44 | 30.43
7382 | Story71 | B32 | 50 MPa RC Beam (47.5 cm x 25 cm) | Beam | 50MPa | Concrete Rectangular | 250 | 475 | 1187.5 | 6937.5 | 0.82 | 2015.48 | G300E | 10381338.07 | 81.46 | G300E | 1653039.99 | 12.97
7383 | Story71 | B33 | 50 MPa RC Beam (35 cm x 25 cm) | Beam | 50MPa | Concrete Rectangular | 250 | 350 | 875 | 6937.5 | 0.61 | 1485.09 | G300E | 10224613.64 | 80.23 | G300E | 3598254.36 | 28.23
7384 | Story71 | B34 | 50 MPa RC Beam (37.5 cm x 25 cm) | Beam | 50MPa | Concrete Rectangular | 250 | 375 | 937.5 | 6937.5 | 0.65 | 1591.17 | G300E | 11331460.23 | 88.91 | G300E | 4367833.84 | 34.27
7385 | Story71 | B35 | 50 MPa RC Beam (60 cm x 40 cm) | Beam | 50MPa | Concrete Rectangular | 400 | 600 | 2400 | 6937.5 | 1.66 | 4073.39 | G300E | 6407727.27 | 50.28 | G300E | 9757602.58 | 76.56
7386 | Story71 | B36 | 50 MPa RC Beam (60 cm x 40 cm) | Beam | 50MPa | Concrete Rectangular | 400 | 600 | 2400 | 6937.5 | 1.66 | 4073.39 | G300E | 6407727.27 | 50.28 | G300E | 9757602.58 | 76.56
7387 | Story71 | B37 | 50 MPa RC Beam (60 cm x 40 cm) | Beam | 50MPa | Concrete Rectangular | 400 | 600 | 2400 | 7200 | 1.73 | 4227.52 | G300E | 26132556.52 | 205.05 | G300E | 12112414.75 | 95.04
7388 | Story71 | B38 | 50 MPa RC Beam (60 cm x 40 cm) | Beam | 50MPa | Concrete Rectangular | 400 | 600 | 2400 | 6937.5 | 1.66 | 4073.39 | G300E | 6975971.59 | 54.74 | G300E | 9739628.15 | 76.42
7389 | Story71 | B39 | 50 MPa RC Beam (60 cm x 40 cm) | Beam | 50MPa | Concrete Rectangular | 400 | 600 | 2400 | 7200 | 1.73 | 4227.52 | G300E | 26125356.52 | 204.99 | G300E | 12111770.5 | 95.03
7390 | Story71 | B4 | 50 MPa RC Beam (47.5 cm x 25 cm) | Beam | 50MPa | Concrete Rectangular | 250 | 475 | 1187.5 | 6937.5 | 0.82 | 2015.48 | G300E | 4151463.07 | 32.57 | G300E | 3855548.89 | 30.25
7391 | Story71 | B40 | 50 MPa RC Beam (60 cm x 40 cm) | Beam | 50MPa | Concrete Rectangular | 400 | 600 | 2400 | 6937.5 | 1.66 | 4073.39 | G300E | 6407727.27 | 50.28 | G300E | 9757602.58 | 76.56
7392 | Story71 | B41 | 50 MPa RC Beam (60 cm x 40 cm) | Beam | 50MPa | Concrete Rectangular | 400 | 600 | 2400 | 6937.5 | 1.66 | 4073.39 | G300E | 6406781.25 | 50.27 | G300E | 9757602.58 | 76.56
7393 | Story71 | B42 | 50 MPa RC Beam (37.5 cm x 25 cm) | Beam | 50MPa | Concrete Rectangular | 250 | 375 | 937.5 | 6937.5 | 0.65 | 1591.17 | G300E | 11330829.55 | 88.91 | G300E | 4367826.74 | 34.27
7394 | Story71 | B43 | 50 MPa RC Beam (35 cm x 25 cm) | Beam | 50MPa | Concrete Rectangular | 250 | 350 | 875 | 6937.5 | 0.61 | 1485.09 | G300E | 10224928.98 | 80.23 | G300E | 3599269.92 | 28.24
7395 | Story71 | B44 | 50 MPa RC Beam (47.5 cm x 25 cm) | Beam | 50MPa | Concrete Rectangular | 250 | 475 | 1187.5 | 6937.5 | 0.82 | 2015.48 | G300E | 10381022.73 | 81.45 | G300E | 1652995.05 | 12.97
7396 | Story71 | B45 | 50 MPa RC Beam (47.5 cm x 25 cm) | Beam | 50MPa | Concrete Rectangular | 250 | 475 | 1187.5 | 6937.5 | 0.82 | 2015.48 | G300E | 4048346.59 | 31.76 | G300E | 3878253.44 | 30.43
7397 | Story71 | B46 | 50 MPa RC Beam (47.5 cm x 25 cm) | Beam | 50MPa | Concrete Rectangular | 250 | 475 | 1187.5 | 6937.5 | 0.82 | 2015.48 | G300E | 3148363.64 | 24.7 | G300E | 4769613.08 | 37.42
7398 | Story71 | B47 | 50 MPa RC Beam (47.5 cm x 25 cm) | Beam | 50MPa | Concrete Rectangular | 250 | 475 | 1187.5 | 6937.5 | 0.82 | 2015.48 | G300E | 10498329.55 | 82.37 | G300E | 4695506.15 | 36.84
7399 | Story71 | B48 | 50 MPa RC Beam (32.5 cm x 25 cm) | Beam | 50MPa | Concrete Rectangular | 250 | 325 | 812.5 | 6937.5 | 0.56 | 1379.01 | G300E | 10358948.86 | 81.28 | G300E | 2315372.97 | 18.17
7400 | Story71 | B49 | 50 MPa RC Beam (40 cm x 25 cm) | Beam | 50MPa | Concrete Rectangular | 250 | 400 | 1000 | 6937.5 | 0.69 | 1697.25 | G300E | 14318369.32 | 112.35 | G300E | 4138178.39 | 32.47
7401 | Story71 | B5 | 50 MPa RC Beam (47.5 cm x 25 cm) | Beam | 50MPa | Concrete Rectangular | 250 | 475 | 1187.5 | 6937.5 | 0.82 | 2015.48 | G300E | 10381338.07 | 81.46 | G300E | 1653034 | 12.97
7402 | Story71 | B50 | 50 MPa RC Beam (60 cm x 40 cm) | Beam | 50MPa | Concrete Rectangular | 400 | 600 | 2400 | 6937.5 | 1.66 | 4073.39 | G300E | 6975971.59 | 54.74 | G300E | 9739628.15 | 76.42
7403 | Story71 | B51 | 50 MPa RC Beam (60 cm x 40 cm) | Beam | 50MPa | Concrete Rectangular | 400 | 600 | 2400 | 7200 | 1.73 | 4227.52 | G300E | 26133495.65 | 205.05 | G300E | 12112426.02 | 95.04
7404 | Story71 | B55 | 50 MPa RC Beam (60 cm x 40 cm) | Beam | 50MPa | Concrete Rectangular | 400 | 600 | 2400 | 6937.5 | 1.66 | 4073.39 | G300E | 25173171.2 | 197.52 | G300E | 11670126.77 | 91.57
7405 | Story71 | B56 | 50 MPa RC Beam (60 cm x 40 cm) | Beam | 50MPa | Concrete Rectangular | 400 | 600 | 2400 | 6937.5 | 1.66 | 4073.39 | G300E | 6977232.95 | 54.75 | G300E | 9739628.15 | 76.42
7406 | Story71 | B57 | 50 MPa RC Beam (40 cm x 25 cm) | Beam | 50MPa | Concrete Rectangular | 250 | 400 | 1000 | 6937.5 | 0.69 | 1697.25 | G300E | 14314585.23 | 112.32 | G300E | 4137943.77 | 32.47
7407 | Story71 | B58 | 50 MPa RC Beam (32.5 cm x 25 cm) | Beam | 50MPa | Concrete Rectangular | 250 | 325 | 812.5 | 6937.5 | 0.56 | 1379.01 | G300E | 10355480.11 | 81.25 | G300E | 2315135.2 | 18.17
7408 | Story71 | B59 | 50 MPa RC Beam (47.5 cm x 25 cm) | Beam | 50MPa | Concrete Rectangular | 250 | 475 | 1187.5 | 6937.5 | 0.82 | 2015.48 | G300E | 10497068.18 | 82.36 | G300E | 4695404.3 | 36.84
7409 | Story71 | B6 | 50 MPa RC Beam (47.5 cm x 25 cm) | Beam | 50MPa | Concrete Rectangular | 250 | 475 | 1187.5 | 6937.5 | 0.82 | 2015.48 | G300E | 4048031.25 | 31.76 | G300E | 3878253.44 | 30.43
7410 | Story71 | B60 | 50 MPa RC Beam (47.5 cm x 25 cm) | Beam | 50MPa | Concrete Rectangular | 250 | 475 | 1187.5 | 6937.5 | 0.82 | 2015.48 | G300E | 3390545.45 | 26.6 | G300E | 4769613.08 | 37.42
7411 | Story71 | B61 | 50 MPa RC Beam (47.5 cm x 25 cm) | Beam | 50MPa | Concrete Rectangular | 250 | 475 | 1187.5 | 6937.5 | 0.82 | 2015.48 | G300E | 4048031.25 | 31.76 | G300E | 3878253.44 | 30.43
7412 | Story71 | B62 | 50 MPa RC Beam (47.5 cm x 25 cm) | Beam | 50MPa | Concrete Rectangular | 250 | 475 | 1187.5 | 6937.5 | 0.82 | 2015.48 | G300E | 10498014.2 | 82.37 | G300E | 4695497.17 | 36.84
7413 | Story71 | B63 | 50 MPa RC Beam (35 cm x 25 cm) | Beam | 50MPa | Concrete Rectangular | 250 | 350 | 875 | 6937.5 | 0.61 | 1485.09 | G300E | 10223982.95 | 80.22 | G300E | 3598251.05 | 28.23
7414 | Story71 | B64 | 50 MPa RC Beam (40 cm x 25 cm) | Beam | 50MPa | Concrete Rectangular | 250 | 400 | 1000 | 6937.5 | 0.69 | 1697.25 | G300E | 14318369.32 | 112.35 | G300E | 4138180.91 | 32.47
7415 | Story71 | B65 | 50 MPa RC Beam (60 cm x 40 cm) | Beam | 50MPa | Concrete Rectangular | 400 | 600 | 2400 | 6937.5 | 1.66 | 4073.39 | G300E | 6407727.27 | 50.28 | G300E | 9757602.58 | 76.56
7416 | Story71 | B66 | 50 MPa RC Beam (60 cm x 40 cm) | Beam | 50MPa | Concrete Rectangular | 400 | 600 | 2400 | 7200 | 1.73 | 4227.52 | G300E | 26133182.61 | 205.05 | G300E | 12112392.21 | 95.04
7417 | Story71 | B67 | 50 MPa RC Beam (60 cm x 40 cm) | Beam | 50MPa | Concrete Rectangular | 400 | 600 | 2400 | 6937.5 | 1.66 | 4073.39 | G300E | 25171361.41 | 197.5 | G300E | 11670144.86 | 91.57
7418 | Story71 | B69 | 50 MPa RC Beam (60 cm x 40 cm) | Beam | 50MPa | Concrete Rectangular | 400 | 600 | 2400 | 6937.5 | 1.66 | 4073.39 | G300E | 25146929.35 | 197.31 | G300E | 11668221.07 | 91.55
7419 | Story71 | B7 | 50 MPa RC Beam (47.5 cm x 25 cm) | Beam | 50MPa | Concrete Rectangular | 250 | 475 | 1187.5 | 6937.5 | 0.82 | 2015.48 | G300E | 10498014.2 | 82.37 | G300E | 4695497.17 | 36.84
7420 | Story71 | B70 | 50 MPa RC Beam (60 cm x 40 cm) | Beam | 50MPa | Concrete Rectangular | 400 | 600 | 2400 | 6937.5 | 1.66 | 4073.39 | G300E | 25156581.52 | 197.39 | G300E | 11667633.49 | 91.55
7421 | Story71 | B71 | 50 MPa RC Beam (60 cm x 40 cm) | Beam | 50MPa | Concrete Rectangular | 400 | 600 | 2400 | 6937.5 | 1.66 | 4073.39 | G300E | 6422863.64 | 50.4 | G300E | 9757602.58 | 76.56
7422 | Story71 | B72 | 50 MPa RC Beam (40 cm x 25 cm) | Beam | 50MPa | Concrete Rectangular | 250 | 400 | 1000 | 6937.5 | 0.69 | 1697.25 | G300E | 14324045.45 | 112.39 | G300E | 4138623.65 | 32.47
7423 | Story71 | B73 | 50 MPa RC Beam (35 cm x 25 cm) | Beam | 50MPa | Concrete Rectangular | 250 | 350 | 875 | 6937.5 | 0.61 | 1485.09 | G300E | 10226821.02 | 80.24 | G300E | 3600314.17 | 28.25
7424 | Story71 | B74 | 50 MPa RC Beam (47.5 cm x 25 cm) | Beam | 50MPa | Concrete Rectangular | 250 | 475 | 1187.5 | 6937.5 | 0.82 | 2015.48 | G300E | 10494860.8 | 82.35 | G300E | 4695242.53 | 36.84
7425 | Story71 | B75 | 50 MPa RC Beam (47.5 cm x 25 cm) | Beam | 50MPa | Concrete Rectangular | 250 | 475 | 1187.5 | 6937.5 | 0.82 | 2015.48 | G300E | 4048031.25 | 31.76 | G300E | 3878253.44 | 30.43
7426 | Story71 | B76 | 50 MPa RC Beam (47.5 cm x 25 cm) | Beam | 50MPa | Concrete Rectangular | 250 | 475 | 1187.5 | 6937.5 | 0.82 | 2015.48 | G300E | 4151147.73 | 32.57 | G300E | 3855548.89 | 30.25
7427 | Story71 | B77 | 50 MPa RC Beam (47.5 cm x 25 cm) | Beam | 50MPa | Concrete Rectangular | 250 | 475 | 1187.5 | 6937.5 | 0.82 | 2015.48 | G300E | 10381338.07 | 81.46 | G300E | 1653026.51 | 12.97
7428 | Story71 | B78 | 50 MPa RC Beam (35 cm x 25 cm) | Beam | 50MPa | Concrete Rectangular | 250 | 350 | 875 | 6937.5 | 0.61 | 1485.09 | G300E | 10959042.61 | 85.99 | G300E | 3488734.41 | 27.37
7429 | Story71 | B79 | 50 MPa RC Beam (37.5 cm x 25 cm) | Beam | 50MPa | Concrete Rectangular | 250 | 375 | 937.5 | 6937.5 | 0.65 | 1591.17 | G300E | 11331460.23 | 88.91 | G300E | 4367855.12 | 34.27
7430 | Story71 | B8 | 50 MPa RC Beam (47.5 cm x 25 cm) | Beam | 50MPa | Concrete Rectangular | 250 | 475 | 1187.5 | 6937.5 | 0.82 | 2015.48 | G300E | 3148363.64 | 24.7 | G300E | 4769613.08 | 37.42
7431 | Story71 | B80 | 50 MPa RC Beam (37.5 cm x 25 cm) | Beam | 50MPa | Concrete Rectangular | 250 | 375 | 937.5 | 6937.5 | 0.65 | 1591.17 | G300E | 11330829.55 | 88.91 | G300E | 4369059.73 | 34.28
7432 | Story71 | B81 | 50 MPa RC Beam (60 cm x 40 cm) | Beam | 50MPa | Concrete Rectangular | 400 | 600 | 2400 | 6937.5 | 1.66 | 4073.39 | G300E | 6408357.95 | 50.28 | G300E | 9757602.58 | 76.56
7433 | Story71 | B82 | 50 MPa RC Beam (40 cm x 25 cm) | Beam | 50MPa | Concrete Rectangular | 250 | 400 | 1000 | 6937.5 | 0.69 | 1697.25 | G300E | 14313954.55 | 112.31 | G300E | 4137904.67 | 32.47
7434 | Story71 | B83 | 50 MPa RC Beam (60 cm x 40 cm) | Beam | 50MPa | Concrete Rectangular | 400 | 600 | 2400 | 6937.5 | 1.66 | 4073.39 | G300E | 6977863.64 | 54.75 | G300E | 9739628.15 | 76.42
7435 | Story71 | B84 | 50 MPa RC Beam (40 cm x 25 cm) | Beam | 50MPa | Concrete Rectangular | 250 | 400 | 1000 | 6937.5 | 0.69 | 1697.25 | G300E | 14323414.77 | 112.39 | G300E | 4138618.6 | 32.47
7436 | Story71 | B85 | 50 MPa RC Beam (60 cm x 40 cm) | Beam | 50MPa | Concrete Rectangular | 400 | 600 | 2400 | 6937.5 | 1.66 | 4073.39 | G300E | 6424755.68 | 50.41 | G300E | 9757602.58 | 76.56
7437 | Story71 | B86 | 50 MPa RC Beam (37.5 cm x 25 cm) | Beam | 50MPa | Concrete Rectangular | 250 | 375 | 937.5 | 6937.5 | 0.65 | 1591.17 | G300E | 11330198.86 | 88.9 | G300E | 4366316.26 | 34.26
7438 | Story71 | B87 | 50 MPa RC Beam (37.5 cm x 25 cm) | Beam | 50MPa | Concrete Rectangular | 250 | 375 | 937.5 | 6937.5 | 0.65 | 1591.17 | G300E | 11330514.2 | 88.9 | G300E | 4366039.94 | 34.26
7439 | Story71 | B88 | 50 MPa RC Beam (35 cm x 25 cm) | Beam | 50MPa | Concrete Rectangular | 250 | 350 | 875 | 6937.5 | 0.61 | 1485.09 | G300E | 10959357.95 | 85.99 | G300E | 3490839.47 | 27.39
7440 | Story71 | B89 | 50 MPa RC Beam (47.5 cm x 25 cm) | Beam | 50MPa | Concrete Rectangular | 250 | 475 | 1187.5 | 6937.5 | 0.82 | 2015.48 | G300E | 10373454.55 | 81.39 | G300E | 1652767.37 | 12.97
7441 | Story71 | B9 | 50 MPa RC Beam (47.5 cm x 25 cm) | Beam | 50MPa | Concrete Rectangular | 250 | 475 | 1187.5 | 6937.5 | 0.82 | 2015.48 | G300E | 10498014.2 | 82.37 | G300E | 4695498.66 | 36.84
7442 | Story71 | B90 | 50 MPa RC Beam (47.5 cm x 25 cm) | Beam | 50MPa | Concrete Rectangular | 250 | 475 | 1187.5 | 6937.5 | 0.82 | 2015.48 | G300E | 4152093.75 | 32.58 | G300E | 3855548.89 | 30.25
7443 | Story71 | B91 | 50 MPa RC Beam (47.5 cm x 25 cm) | Beam | 50MPa | Concrete Rectangular | 250 | 475 | 1187.5 | 6937.5 | 0.82 | 2015.48 | G300E | 4520096.59 | 35.47 | G300E | 3784597.19 | 29.7
7444 | Story71 | B92 | 50 MPa RC Beam (45 cm x 25 cm) | Beam | 50MPa | Concrete Rectangular | 250 | 450 | 1125 | 6937.5 | 0.78 | 1909.4 | G300E | 9200071.02 | 72.19 | G300E | 4270651.21 | 33.51
7445 | Story71 | B93 | 50 MPa RC Beam (45 cm x 25 cm) | Beam | 50MPa | Concrete Rectangular | 250 | 450 | 1125 | 6937.5 | 0.78 | 1909.4 | G300E | 9199755.68 | 72.18 | G300E | 4270654.05 | 33.51
7446 | Story71 | B94 | 50 MPa RC Beam (35 cm x 25 cm) | Beam | 50MPa | Concrete Rectangular | 250 | 350 | 875 | 6937.5 | 0.61 | 1485.09 | G300E | 10959357.95 | 85.99 | G300E | 3489693.68 | 27.38
7447 | Story71 | B95 | 50 MPa RC Beam (47.5 cm x 25 cm) | Beam | 50MPa | Concrete Rectangular | 250 | 475 | 1187.5 | 6937.5 | 0.82 | 2015.48 | G300E | 10381022.73 | 81.45 | G300E | 1652993.55 | 12.97
7448 | Story71 | B96 | 50 MPa RC Beam (35 cm x 25 cm) | Beam | 50MPa | Concrete Rectangular | 250 | 350 | 875 | 6937.5 | 0.61 | 1485.09 | G300E | 10225559.66 | 80.23 | G300E | 3599280.95 | 28.24
7449 | Story71 | B97 | 50 MPa RC Beam (47.5 cm x 25 cm) | Beam | 50MPa | Concrete Rectangular | 250 | 475 | 1187.5 | 6937.5 | 0.82 | 2015.48 | G300E | 10496752.84 | 82.36 | G300E | 4695398.31 | 36.84
7450 | Story71 | B98 | 50 MPa RC Beam (32.5 cm x 25 cm) | Beam | 50MPa | Concrete Rectangular | 250 | 325 | 812.5 | 6937.5 | 0.56 | 1379.01 | G300E | 10355480.11 | 81.25 | G300E | 2315088.06 | 18.17
7451 | Story71 | B99 | 50 MPa RC Beam (47.5 cm x 25 cm) | Beam | 50MPa | Concrete Rectangular | 250 | 475 | 1187.5 | 6937.5 | 0.82 | 2015.48 | G300E | 10495176.14 | 82.35 | G300E | 4695218.56 | 36.84
7452 | Story8 | B1 | 50 MPa RC Beam (30 cm x 25 cm) | Beam | 50MPa | Concrete Rectangular | 250 | 300 | 750 | 6675 | 0.5 | 1224.77 | G300E | 4458293.18 | 34.98 | G300E | 2176255.71 | 17.08
7453 | Story8 | B10 | 50 MPa RC Beam (30 cm x 25 cm) | Beam | 50MPa | Concrete Rectangular | 250 | 300 | 750 | 6675 | 0.5 | 1224.77 | G300E | 4693105.43 | 36.82 | G300E | 2248597.09 | 17.64
7454 | Story8 | B100 | 50 MPa RC Beam (30 cm x 25 cm) | Beam | 50MPa | Concrete Rectangular | 250 | 300 | 750 | 6675 | 0.5 | 1224.77 | G300E | 5247460.23 | 41.17 | G300E | 544208.5 | 4.27
7455 | Story8 | B101 | 50 MPa RC Beam (30 cm x 25 cm) | Beam | 50MPa | Concrete Rectangular | 250 | 300 | 750 | 6675 | 0.5 | 1224.77 | G300E | 5104857.95 | 40.05 | G300E | 1000006.02 | 7.85
7456 | Story8 | B102 | 50 MPa RC Beam (30 cm x 25 cm) | Beam | 50MPa | Concrete Rectangular | 250 | 300 | 750 | 6675 | 0.5 | 1224.77 | G300E | 5143087.5 | 40.35 | G300E | 870012.52 | 6.83
7457 | Story8 | B103 | 50 MPa RC Beam (30 cm x 25 cm) | Beam | 50MPa | Concrete Rectangular | 250 | 300 | 750 | 6675 | 0.5 | 1224.77 | G300E | 5447710.23 | 42.74 | G300E | 2265956.18 | 17.78
7458 | Story8 | B104 | 50 MPa RC Beam (30 cm x 25 cm) | Beam | 50MPa | Concrete Rectangular | 250 | 300 | 750 | 6675 | 0.5 | 1224.77 | G300E | 5439821.59 | 42.68 | G300E | 2264923.98 | 17.77
7459 | Story8 | B105 | 50 MPa RC Beam (30 cm x 25 cm) | Beam | 50MPa | Concrete Rectangular | 250 | 300 | 750 | 6675 | 0.5 | 1224.77 | G300E | 4431289.77 | 34.77 | G300E | 2171500.68 | 17.04
7460 | Story8 | B106 | 50 MPa RC Beam (30 cm x 25 cm) | Beam | 50MPa | Concrete Rectangular | 250 | 300 | 750 | 6675 | 0.5 | 1224.77 | G300E | 4458293.18 | 34.98 | G300E | 2176255.71 | 17.08
7461 | Story8 | B107 | 50 MPa RC Beam (30 cm x 25 cm) | Beam | 50MPa | Concrete Rectangular | 250 | 300 | 750 | 6675 | 0.5 | 1224.77 | G300E | 2814818.48 | 22.09 | G300E | 2525781.98 | 19.82
7462 | Story8 | B108 | 50 MPa RC Beam (30 cm x 25 cm) | Beam | 50MPa | Concrete Rectangular | 250 | 300 | 750 | 6675 | 0.5 | 1224.77 | G300E | 3869758.7 | 30.36 | G300E | 2248577.94 | 17.64
7463 | Story8 | B109 | 50 MPa RC Beam (30 cm x 25 cm) | Beam | 50MPa | Concrete Rectangular | 250 | 300 | 750 | 6675 | 0.5 | 1224.77 | G300E | 3875140.91 | 30.41 | G300E | 2160273.94 | 16.95
7464 | Story8 | B11 | 50 MPa RC Beam (30 cm x 25 cm) | Beam | 50MPa | Concrete Rectangular | 250 | 300 | 750 | 6675 | 0.5 | 1224.77 | G300E | 5106375 | 40.07 | G300E | 1000068.83 | 7.85
7465 | Story8 | B110 | 50 MPa RC Beam (30 cm x 25 cm) | Beam | 50MPa | Concrete Rectangular | 250 | 300 | 750 | 6675 | 0.5 | 1224.77 | G300E | 4693105.43 | 36.82 | G300E | 2248602.32 | 17.64
7466 | Story8 | B111 | 50 MPa RC Beam (30 cm x 25 cm) | Beam | 50MPa | Concrete Rectangular | 250 | 300 | 750 | 6675 | 0.5 | 1224.77 | G300E | 2965441.3 | 23.27 | G300E | 2522570.44 | 19.79
7467 | Story8 | B112 | 50 MPa RC Beam (30 cm x 25 cm) | Beam | 50MPa | Concrete Rectangular | 250 | 300 | 750 | 6675 | 0.5 | 1224.77 | G300E | 4430682.95 | 34.76 | G300E | 2172410.91 | 17.05
7468 | Story8 | B12 | 50 MPa RC Beam (30 cm x 25 cm) | Beam | 50MPa | Concrete Rectangular | 250 | 300 | 750 | 6675 | 0.5 | 1224.77 | G300E | 2966602.17 | 23.28 | G300E | 2525782.85 | 19.82
7469 | Story8 | B13 | 50 MPa RC Beam (30 cm x 25 cm) | Beam | 50MPa | Concrete Rectangular | 250 | 300 | 750 | 6675 | 0.5 | 1224.77 | G300E | 5453475 | 42.79 | G300E | 2278795.85 | 17.88
7470 | Story8 | B14 | 50 MPa RC Beam (30 cm x 25 cm) | Beam | 50MPa | Concrete Rectangular | 250 | 300 | 750 | 6675 | 0.5 | 1224.77 | G300E | 4458293.18 | 34.98 | G300E | 2176255.71 | 17.08
7471 | Story8 | B15 | 50 MPa RC Beam (30 cm x 25 cm) | Beam | 50MPa | Concrete Rectangular | 250 | 300 | 750 | 6675 | 0.5 | 1224.77 | G300E | 4458293.18 | 34.98 | G300E | 2176255.71 | 17.08
7472 | Story8 | B16 | 50 MPa RC Beam (30 cm x 25 cm) | Beam | 50MPa | Concrete Rectangular | 250 | 300 | 750 | 6675 | 0.5 | 1224.77 | G300E | 2815108.7 | 22.09 | G300E | 2525781.98 | 19.82
7473 | Story8 | B17 | 50 MPa RC Beam (30 cm x 25 cm) | Beam | 50MPa | Concrete Rectangular | 250 | 300 | 750 | 6675 | 0.5 | 1224.77 | G300E | 5453475 | 42.79 | G300E | 2278795.85 | 17.88
7474 | Story8 | B18 | 50 MPa RC Beam (30 cm x 25 cm) | Beam | 50MPa | Concrete Rectangular | 250 | 300 | 750 | 6675 | 0.5 | 1224.77 | G300E | 5164022.73 | 40.52 | G300E | 883095.22 | 6.93
7475 | Story8 | B19 | 50 MPa RC Beam (30 cm x 25 cm) | Beam | 50MPa | Concrete Rectangular | 250 | 300 | 750 | 6675 | 0.5 | 1224.77 | G300E | 5164022.73 | 40.52 | G300E | 883096.13 | 6.93
7476 | Story8 | B2 | 50 MPa RC Beam (30 cm x 25 cm) | Beam | 50MPa | Concrete Rectangular | 250 | 300 | 750 | 6675 | 0.5 | 1224.77 | G300E | 4458293.18 | 34.98 | G300E | 2176255.71 | 17.08
7477 | Story8 | B20 | 50 MPa RC Beam (30 cm x 25 cm) | Beam | 50MPa | Concrete Rectangular | 250 | 300 | 750 | 6675 | 0.5 | 1224.77 | G300E | 5443159.09 | 42.71 | G300E | 218383.55 | 1.71
7478 | Story8 | B21 | 50 MPa RC Beam (30 cm x 25 cm) | Beam | 50MPa | Concrete Rectangular | 250 | 300 | 750 | 6675 | 0.5 | 1224.77 | G300E | 5248370.45 | 41.18 | G300E | 544274.95 | 4.27
7479 | Story8 | B22 | 50 MPa RC Beam (30 cm x 25 cm) | Beam | 50MPa | Concrete Rectangular | 250 | 300 | 750 | 6675 | 0.5 | 1224.77 | G300E | 5544801.14 | 43.51 | G300E | 228684.59 | 1.79
7480 | Story8 | B23 | 50 MPa RC Beam (30 cm x 25 cm) | Beam | 50MPa | Concrete Rectangular | 250 | 300 | 750 | 6675 | 0.5 | 1224.77 | G300E | 5318154.55 | 41.73 | G300E | 205971.69 | 1.62
7481 | Story8 | B24 | 50 MPa RC Beam (30 cm x 25 cm) | Beam | 50MPa | Concrete Rectangular | 250 | 300 | 750 | 6675 | 0.5 | 1224.77 | G300E | 5544801.14 | 43.51 | G300E | 228685.5 | 1.79
7482 | Story8 | B25 | 50 MPa RC Beam (30 cm x 25 cm) | Beam | 50MPa | Concrete Rectangular | 250 | 300 | 750 | 6675 | 0.5 | 1224.77 | G300E | 5248370.45 | 41.18 | G300E | 544273.13 | 4.27
7483 | Story8 | B26 | 50 MPa RC Beam (30 cm x 25 cm) | Beam | 50MPa | Concrete Rectangular | 250 | 300 | 750 | 6675 | 0.5 | 1224.77 | G300E | 5443159.09 | 42.71 | G300E | 218383.55 | 1.71
7484 | Story8 | B27 | 50 MPa RC Beam (30 cm x 25 cm) | Beam | 50MPa | Concrete Rectangular | 250 | 300 | 750 | 6675 | 0.5 | 1224.77 | G300E | 5164022.73 | 40.52 | G300E | 883095.22 | 6.93
7485 | Story8 | B28 | 50 MPa RC Beam (30 cm x 25 cm) | Beam | 50MPa | Concrete Rectangular | 250 | 300 | 750 | 6675 | 0.5 | 1224.77 | G300E | 5164022.73 | 40.52 | G300E | 883096.13 | 6.93
7486 | Story8 | B29 | 50 MPa RC Beam (30 cm x 25 cm) | Beam | 50MPa | Concrete Rectangular | 250 | 300 | 750 | 6675 | 0.5 | 1224.77 | G300E | 5453475 | 42.79 | G300E | 2278795.85 | 17.88
7487 | Story8 | B3 | 50 MPa RC Beam (30 cm x 25 cm) | Beam | 50MPa | Concrete Rectangular | 250 | 300 | 750 | 6675 | 0.5 | 1224.77 | G300E | 5453475 | 42.79 | G300E | 2278796.76 | 17.88
7488 | Story8 | B30 | 50 MPa RC Beam (30 cm x 25 cm) | Beam | 50MPa | Concrete Rectangular | 250 | 300 | 750 | 6675 | 0.5 | 1224.77 | G300E | 2815108.7 | 22.09 | G300E | 2525781.98 | 19.82
7489 | Story8 | B31 | 50 MPa RC Beam (30 cm x 25 cm) | Beam | 50MPa | Concrete Rectangular | 250 | 300 | 750 | 6675 | 0.5 | 1224.77 | G300E | 3868888.04 | 30.36 | G300E | 2248712.89 | 17.64
7490 | Story8 | B32 | 50 MPa RC Beam (30 cm x 25 cm) | Beam | 50MPa | Concrete Rectangular | 250 | 300 | 750 | 6675 | 0.5 | 1224.77 | G300E | 5106375 | 40.07 | G300E | 1000067.01 | 7.85
7491 | Story8 | B33 | 50 MPa RC Beam (30 cm x 25 cm) | Beam | 50MPa | Concrete Rectangular | 250 | 300 | 750 | 6675 | 0.5 | 1224.77 | G300E | 5248370.45 | 41.18 | G300E | 544274.04 | 4.27
7492 | Story8 | B34 | 50 MPa RC Beam (30 cm x 25 cm) | Beam | 50MPa | Concrete Rectangular | 250 | 300 | 750 | 6675 | 0.5 | 1224.77 | G300E | 5443159.09 | 42.71 | G300E | 218383.55 | 1.71
7493 | Story8 | B35 | 50 MPa RC Beam (30 cm x 25 cm) | Beam | 50MPa | Concrete Rectangular | 250 | 300 | 750 | 6675 | 0.5 | 1224.77 | G300E | 5306928.41 | 41.64 | G300E | 890183.16 | 6.98
7494 | Story8 | B36 | 50 MPa RC Beam (30 cm x 25 cm) | Beam | 50MPa | Concrete Rectangular | 250 | 300 | 750 | 6675 | 0.5 | 1224.77 | G300E | 5306928.41 | 41.64 | G300E | 890184.98 | 6.98
7495 | Story8 | B37 | 50 MPa RC Beam (30 cm x 25 cm) | Beam | 50MPa | Concrete Rectangular | 250 | 300 | 750 | 7200 | 0.54 | 1321.1 | G300E | 6581739.13 | 51.64 | G300E | 2512497.6 | 19.71
7496 | Story8 | B38 | 50 MPa RC Beam (30 cm x 25 cm) | Beam | 50MPa | Concrete Rectangular | 250 | 300 | 750 | 6675 | 0.5 | 1224.77 | G300E | 4852118.18 | 38.07 | G300E | 1773121.51 | 13.91
7497 | Story8 | B39 | 50 MPa RC Beam (30 cm x 25 cm) | Beam | 50MPa | Concrete Rectangular | 250 | 300 | 750 | 7200 | 0.54 | 1321.1 | G300E | 6582365.22 | 51.65 | G300E | 2512508.87 | 19.71
7498 | Story8 | B4 | 50 MPa RC Beam (30 cm x 25 cm) | Beam | 50MPa | Concrete Rectangular | 250 | 300 | 750 | 6675 | 0.5 | 1224.77 | G300E | 2815108.7 | 22.09 | G300E | 2525781.98 | 19.82
7499 | Story8 | B40 | 50 MPa RC Beam (30 cm x 25 cm) | Beam | 50MPa | Concrete Rectangular | 250 | 300 | 750 | 6675 | 0.5 | 1224.77 | G300E | 5306928.41 | 41.64 | G300E | 890182.25 | 6.98
7500 | Story8 | B41 | 50 MPa RC Beam (30 cm x 25 cm) | Beam | 50MPa | Concrete Rectangular | 250 | 300 | 750 | 6675 | 0.5 | 1224.77 | G300E | 5306928.41 | 41.64 | G300E | 890203.18 | 6.98
7501 | Story8 | B42 | 50 MPa RC Beam (30 cm x 25 cm) | Beam | 50MPa | Concrete Rectangular | 250 | 300 | 750 | 6675 | 0.5 | 1224.77 | G300E | 5443159.09 | 42.71 | G300E | 218381.73 | 1.71
7502 | Story8 | B43 | 50 MPa RC Beam (30 cm x 25 cm) | Beam | 50MPa | Concrete Rectangular | 250 | 300 | 750 | 6675 | 0.5 | 1224.77 | G300E | 5248370.45 | 41.18 | G300E | 544277.68 | 4.27
7503 | Story8 | B44 | 50 MPa RC Beam (30 cm x 25 cm) | Beam | 50MPa | Concrete Rectangular | 250 | 300 | 750 | 6675 | 0.5 | 1224.77 | G300E | 5106375 | 40.07 | G300E | 1000068.83 | 7.85
7504 | Story8 | B45 | 50 MPa RC Beam (30 cm x 25 cm) | Beam | 50MPa | Concrete Rectangular | 250 | 300 | 750 | 6675 | 0.5 | 1224.77 | G300E | 3868888.04 | 30.36 | G300E | 2248706.79 | 17.64
7505 | Story8 | B46 | 50 MPa RC Beam (30 cm x 25 cm) | Beam | 50MPa | Concrete Rectangular | 250 | 300 | 750 | 6675 | 0.5 | 1224.77 | G300E | 3875140.91 | 30.41 | G300E | 2160273.94 | 16.95
7506 | Story8 | B47 | 50 MPa RC Beam (30 cm x 25 cm) | Beam | 50MPa | Concrete Rectangular | 250 | 300 | 750 | 6675 | 0.5 | 1224.77 | G300E | 6025097.73 | 47.28 | G300E | 643095.59 | 5.05
7507 | Story8 | B48 | 50 MPa RC Beam (30 cm x 25 cm) | Beam | 50MPa | Concrete Rectangular | 250 | 300 | 750 | 6675 | 0.5 | 1224.77 | G300E | 5318154.55 | 41.73 | G300E | 205972.6 | 1.62
7508 | Story8 | B49 | 50 MPa RC Beam (30 cm x 25 cm) | Beam | 50MPa | Concrete Rectangular | 250 | 300 | 750 | 6675 | 0.5 | 1224.77 | G300E | 5544801.14 | 43.51 | G300E | 228684.59 | 1.79
7509 | Story8 | B5 | 50 MPa RC Beam (30 cm x 25 cm) | Beam | 50MPa | Concrete Rectangular | 250 | 300 | 750 | 6675 | 0.5 | 1224.77 | G300E | 5106375 | 40.07 | G300E | 1000067.01 | 7.85
7510 | Story8 | B50 | 50 MPa RC Beam (30 cm x 25 cm) | Beam | 50MPa | Concrete Rectangular | 250 | 300 | 750 | 6675 | 0.5 | 1224.77 | G300E | 4852118.18 | 38.07 | G300E | 1773122.42 | 13.91
7511 | Story8 | B51 | 50 MPa RC Beam (30 cm x 25 cm) | Beam | 50MPa | Concrete Rectangular | 250 | 300 | 750 | 7200 | 0.54 | 1321.1 | G300E | 6581739.13 | 51.64 | G300E | 2512500.42 | 19.71
7512 | Story8 | B55 | 50 MPa RC Beam (30 cm x 25 cm) | Beam | 50MPa | Concrete Rectangular | 250 | 300 | 750 | 6675 | 0.5 | 1224.77 | G300E | 6101820.65 | 47.88 | G300E | 2329301.62 | 18.28
7513 | Story8 | B56 | 50 MPa RC Beam (30 cm x 25 cm) | Beam | 50MPa | Concrete Rectangular | 250 | 300 | 750 | 6675 | 0.5 | 1224.77 | G300E | 4853331.82 | 38.08 | G300E | 1773077.82 | 13.91
7514 | Story8 | B57 | 50 MPa RC Beam (30 cm x 25 cm) | Beam | 50MPa | Concrete Rectangular | 250 | 300 | 750 | 6675 | 0.5 | 1224.77 | G300E | 5544801.14 | 43.51 | G300E | 228687.32 | 1.79
7515 | Story8 | B58 | 50 MPa RC Beam (30 cm x 25 cm) | Beam | 50MPa | Concrete Rectangular | 250 | 300 | 750 | 6675 | 0.5 | 1224.77 | G300E | 5318761.36 | 41.73 | G300E | 205992.62 | 1.62
7516 | Story8 | B59 | 50 MPa RC Beam (30 cm x 25 cm) | Beam | 50MPa | Concrete Rectangular | 250 | 300 | 750 | 6675 | 0.5 | 1224.77 | G300E | 6025097.73 | 47.28 | G300E | 643094.68 | 5.05
7517 | Story8 | B6 | 50 MPa RC Beam (30 cm x 25 cm) | Beam | 50MPa | Concrete Rectangular | 250 | 300 | 750 | 6675 | 0.5 | 1224.77 | G300E | 3869758.7 | 30.36 | G300E | 2248581.42 | 17.64
7518 | Story8 | B60 | 50 MPa RC Beam (30 cm x 25 cm) | Beam | 50MPa | Concrete Rectangular | 250 | 300 | 750 | 6675 | 0.5 | 1224.77 | G300E | 3875140.91 | 30.41 | G300E | 2160273.94 | 16.95
7519 | Story8 | B61 | 50 MPa RC Beam (30 cm x 25 cm) | Beam | 50MPa | Concrete Rectangular | 250 | 300 | 750 | 6675 | 0.5 | 1224.77 | G300E | 4692234.78 | 36.82 | G300E | 2248726.82 | 17.64
7520 | Story8 | B62 | 50 MPa RC Beam (30 cm x 25 cm) | Beam | 50MPa | Concrete Rectangular | 250 | 300 | 750 | 6675 | 0.5 | 1224.77 | G300E | 6024794.32 | 47.27 | G300E | 643094.68 | 5.05
7521 | Story8 | B63 | 50 MPa RC Beam (30 cm x 25 cm) | Beam | 50MPa | Concrete Rectangular | 250 | 300 | 750 | 6675 | 0.5 | 1224.77 | G300E | 5248370.45 | 41.18 | G300E | 544274.04 | 4.27
7522 | Story8 | B64 | 50 MPa RC Beam (30 cm x 25 cm) | Beam | 50MPa | Concrete Rectangular | 250 | 300 | 750 | 6675 | 0.5 | 1224.77 | G300E | 5544801.14 | 43.51 | G300E | 228683.68 | 1.79
7523 | Story8 | B65 | 50 MPa RC Beam (30 cm x 25 cm) | Beam | 50MPa | Concrete Rectangular | 250 | 300 | 750 | 6675 | 0.5 | 1224.77 | G300E | 5307231.82 | 41.64 | G300E | 890184.07 | 6.98
7524 | Story8 | B66 | 50 MPa RC Beam (30 cm x 25 cm) | Beam | 50MPa | Concrete Rectangular | 250 | 300 | 750 | 7200 | 0.54 | 1321.1 | G300E | 6581739.13 | 51.64 | G300E | 2512501.36 | 19.71
7525 | Story8 | B67 | 50 MPa RC Beam (30 cm x 25 cm) | Beam | 50MPa | Concrete Rectangular | 250 | 300 | 750 | 6675 | 0.5 | 1224.77 | G300E | 6101530.43 | 47.87 | G300E | 2329295.52 | 18.28
7526 | Story8 | B69 | 50 MPa RC Beam (30 cm x 25 cm) | Beam | 50MPa | Concrete Rectangular | 250 | 300 | 750 | 6675 | 0.5 | 1224.77 | G300E | 5972673.91 | 46.86 | G300E | 2291055.32 | 17.98
7527 | Story8 | B7 | 50 MPa RC Beam (30 cm x 25 cm) | Beam | 50MPa | Concrete Rectangular | 250 | 300 | 750 | 6675 | 0.5 | 1224.77 | G300E | 6025097.73 | 47.28 | G300E | 643095.59 | 5.05
7528 | Story8 | B70 | 50 MPa RC Beam (30 cm x 25 cm) | Beam | 50MPa | Concrete Rectangular | 250 | 300 | 750 | 6675 | 0.5 | 1224.77 | G300E | 5949166.3 | 46.68 | G300E | 2289442.58 | 17.96
7529 | Story8 | B71 | 50 MPa RC Beam (30 cm x 25 cm) | Beam | 50MPa | Concrete Rectangular | 250 | 300 | 750 | 6675 | 0.5 | 1224.77 | G300E | 5287510.23 | 41.49 | G300E | 879554.43 | 6.9
7530 | Story8 | B72 | 50 MPa RC Beam (30 cm x 25 cm) | Beam | 50MPa | Concrete Rectangular | 250 | 300 | 750 | 6675 | 0.5 | 1224.77 | G300E | 5544194.32 | 43.5 | G300E | 228756.5 | 1.79
7531 | Story8 | B73 | 50 MPa RC Beam (30 cm x 25 cm) | Beam | 50MPa | Concrete Rectangular | 250 | 300 | 750 | 6675 | 0.5 | 1224.77 | G300E | 5246246.59 | 41.16 | G300E | 544104.74 | 4.27
7532 | Story8 | B74 | 50 MPa RC Beam (30 cm x 25 cm) | Beam | 50MPa | Concrete Rectangular | 250 | 300 | 750 | 6675 | 0.5 | 1224.77 | G300E | 6026007.95 | 47.28 | G300E | 643123.81 | 5.05
7533 | Story8 | B75 | 50 MPa RC Beam (30 cm x 25 cm) | Beam | 50MPa | Concrete Rectangular | 250 | 300 | 750 | 6675 | 0.5 | 1224.77 | G300E | 4692234.78 | 36.82 | G300E | 2248734.66 | 17.64
7534 | Story8 | B76 | 50 MPa RC Beam (30 cm x 25 cm) | Beam | 50MPa | Concrete Rectangular | 250 | 300 | 750 | 6675 | 0.5 | 1224.77 | G300E | 2966602.17 | 23.28 | G300E | 2525781.98 | 19.82
7535 | Story8 | B77 | 50 MPa RC Beam (30 cm x 25 cm) | Beam | 50MPa | Concrete Rectangular | 250 | 300 | 750 | 6675 | 0.5 | 1224.77 | G300E | 5106375 | 40.07 | G300E | 1000068.83 | 7.85
7536 | Story8 | B78 | 50 MPa RC Beam (30 cm x 25 cm) | Beam | 50MPa | Concrete Rectangular | 250 | 300 | 750 | 6675 | 0.5 | 1224.77 | G300E | 5164022.73 | 40.52 | G300E | 883095.22 | 6.93
7537 | Story8 | B79 | 50 MPa RC Beam (30 cm x 25 cm) | Beam | 50MPa | Concrete Rectangular | 250 | 300 | 750 | 6675 | 0.5 | 1224.77 | G300E | 5443159.09 | 42.71 | G300E | 218384.46 | 1.71
7538 | Story8 | B8 | 50 MPa RC Beam (30 cm x 25 cm) | Beam | 50MPa | Concrete Rectangular | 250 | 300 | 750 | 6675 | 0.5 | 1224.77 | G300E | 3875140.91 | 30.41 | G300E | 2160273.94 | 16.95
7539 | Story8 | B80 | 50 MPa RC Beam (30 cm x 25 cm) | Beam | 50MPa | Concrete Rectangular | 250 | 300 | 750 | 6675 | 0.5 | 1224.77 | G300E | 5443159.09 | 42.71 | G300E | 218379.91 | 1.71
7540 | Story8 | B81 | 50 MPa RC Beam (30 cm x 25 cm) | Beam | 50MPa | Concrete Rectangular | 250 | 300 | 750 | 6675 | 0.5 | 1224.77 | G300E | 5306928.41 | 41.64 | G300E | 890208.64 | 6.98
7541 | Story8 | B82 | 50 MPa RC Beam (30 cm x 25 cm) | Beam | 50MPa | Concrete Rectangular | 250 | 300 | 750 | 6675 | 0.5 | 1224.77 | G300E | 5544801.14 | 43.51 | G300E | 228685.5 | 1.79
7542 | Story8 | B83 | 50 MPa RC Beam (30 cm x 25 cm) | Beam | 50MPa | Concrete Rectangular | 250 | 300 | 750 | 6675 | 0.5 | 1224.77 | G300E | 4853028.41 | 38.08 | G300E | 1773119.69 | 13.91
7543 | Story8 | B84 | 50 MPa RC Beam (30 cm x 25 cm) | Beam | 50MPa | Concrete Rectangular | 250 | 300 | 750 | 6675 | 0.5 | 1224.77 | G300E | 5544194.32 | 43.5 | G300E | 228618.14 | 1.79
7544 | Story8 | B85 | 50 MPa RC Beam (30 cm x 25 cm) | Beam | 50MPa | Concrete Rectangular | 250 | 300 | 750 | 6675 | 0.5 | 1224.77 | G300E | 5286296.59 | 41.48 | G300E | 878916.36 | 6.9
7545 | Story8 | B86 | 50 MPa RC Beam (30 cm x 25 cm) | Beam | 50MPa | Concrete Rectangular | 250 | 300 | 750 | 6675 | 0.5 | 1224.77 | G300E | 5435877.27 | 42.65 | G300E | 203184.57 | 1.59
7546 | Story8 | B87 | 50 MPa RC Beam (30 cm x 25 cm) | Beam | 50MPa | Concrete Rectangular | 250 | 300 | 750 | 6675 | 0.5 | 1224.77 | G300E | 5427685.23 | 42.59 | G300E | 202163.3 | 1.59
7547 | Story8 | B88 | 50 MPa RC Beam (30 cm x 25 cm) | Beam | 50MPa | Concrete Rectangular | 250 | 300 | 750 | 6675 | 0.5 | 1224.77 | G300E | 5146728.41 | 40.38 | G300E | 870612.36 | 6.83
7548 | Story8 | B89 | 50 MPa RC Beam (30 cm x 25 cm) | Beam | 50MPa | Concrete Rectangular | 250 | 300 | 750 | 6675 | 0.5 | 1224.77 | G300E | 5104554.55 | 40.05 | G300E | 1000116.16 | 7.85
7549 | Story8 | B9 | 50 MPa RC Beam (30 cm x 25 cm) | Beam | 50MPa | Concrete Rectangular | 250 | 300 | 750 | 6675 | 0.5 | 1224.77 | G300E | 6025097.73 | 47.28 | G300E | 643095.59 | 5.05
7550 | Story8 | B90 | 50 MPa RC Beam (30 cm x 25 cm) | Beam | 50MPa | Concrete Rectangular | 250 | 300 | 750 | 6675 | 0.5 | 1224.77 | G300E | 2965151.09 | 23.27 | G300E | 2521689.34 | 19.79
7551 | Story8 | B91 | 50 MPa RC Beam (30 cm x 25 cm) | Beam | 50MPa | Concrete Rectangular | 250 | 300 | 750 | 6675 | 0.5 | 1224.77 | G300E | 4458293.18 | 34.98 | G300E | 2176255.71 | 17.08
7552 | Story8 | B92 | 50 MPa RC Beam (30 cm x 25 cm) | Beam | 50MPa | Concrete Rectangular | 250 | 300 | 750 | 6675 | 0.5 | 1224.77 | G300E | 5453475 | 42.79 | G300E | 2278796.76 | 17.88
7553 | Story8 | B93 | 50 MPa RC Beam (30 cm x 25 cm) | Beam | 50MPa | Concrete Rectangular | 250 | 300 | 750 | 6675 | 0.5 | 1224.77 | G300E | 5453475 | 42.79 | G300E | 2278795.85 | 17.88
7554 | Story8 | B94 | 50 MPa RC Beam (30 cm x 25 cm) | Beam | 50MPa | Concrete Rectangular | 250 | 300 | 750 | 6675 | 0.5 | 1224.77 | G300E | 5164022.73 | 40.52 | G300E | 883096.13 | 6.93
7555 | Story8 | B95 | 50 MPa RC Beam (30 cm x 25 cm) | Beam | 50MPa | Concrete Rectangular | 250 | 300 | 750 | 6675 | 0.5 | 1224.77 | G300E | 5106375 | 40.07 | G300E | 1000067.01 | 7.85
7556 | Story8 | B96 | 50 MPa RC Beam (30 cm x 25 cm) | Beam | 50MPa | Concrete Rectangular | 250 | 300 | 750 | 6675 | 0.5 | 1224.77 | G300E | 5248370.45 | 41.18 | G300E | 544277.68 | 4.27
7557 | Story8 | B97 | 50 MPa RC Beam (30 cm x 25 cm) | Beam | 50MPa | Concrete Rectangular | 250 | 300 | 750 | 6675 | 0.5 | 1224.77 | G300E | 6025097.73 | 47.28 | G300E | 643096.5 | 5.05
7558 | Story8 | B98 | 50 MPa RC Beam (30 cm x 25 cm) | Beam | 50MPa | Concrete Rectangular | 250 | 300 | 750 | 6675 | 0.5 | 1224.77 | G300E | 5318761.36 | 41.73 | G300E | 205990.8 | 1.62
7559 | Story8 | B99 | 50 MPa RC Beam (30 cm x 25 cm) | Beam | 50MPa | Concrete Rectangular | 250 | 300 | 750 | 6675 | 0.5 | 1224.77 | G300E | 6026007.95 | 47.28 | G300E | 643124.72 | 5.05
7560 | Story9 | B1 | 50 MPa RC Beam (32.5 cm x 25 cm) | Beam | 50MPa | Concrete Rectangular | 250 | 325 | 812.5 | 6700 | 0.54 | 1331.8 | G300E | 4452759.09 | 34.94 | G300E | 2493039.09 | 19.56
7561 | Story9 | B10 | 50 MPa RC Beam (32.5 cm x 25 cm) | Beam | 50MPa | Concrete Rectangular | 250 | 325 | 812.5 | 6700 | 0.54 | 1331.8 | G300E | 4362865.22 | 34.23 | G300E | 2631514.21 | 20.65
7562 | Story9 | B100 | 50 MPa RC Beam (32.5 cm x 25 cm) | Beam | 50MPa | Concrete Rectangular | 250 | 325 | 812.5 | 6700 | 0.54 | 1331.8 | G300E | 5401722.73 | 42.38 | G300E | 811411.34 | 6.37
7563 | Story9 | B101 | 50 MPa RC Beam (32.5 cm x 25 cm) | Beam | 50MPa | Concrete Rectangular | 250 | 325 | 812.5 | 6700 | 0.54 | 1331.8 | G300E | 5281731.82 | 41.44 | G300E | 1240044.45 | 9.73
7564 | Story9 | B102 | 50 MPa RC Beam (32.5 cm x 25 cm) | Beam | 50MPa | Concrete Rectangular | 250 | 325 | 812.5 | 6700 | 0.54 | 1331.8 | G300E | 5287822.73 | 41.49 | G300E | 1157678.99 | 9.08
7565 | Story9 | B103 | 50 MPa RC Beam (32.5 cm x 25 cm) | Beam | 50MPa | Concrete Rectangular | 250 | 325 | 812.5 | 6700 | 0.54 | 1331.8 | G300E | 5568309.09 | 43.69 | G300E | 2642763.15 | 20.74
7566 | Story9 | B104 | 50 MPa RC Beam (32.5 cm x 25 cm) | Beam | 50MPa | Concrete Rectangular | 250 | 325 | 812.5 | 6700 | 0.54 | 1331.8 | G300E | 5560695.45 | 43.63 | G300E | 2641800.1 | 20.73
7567 | Story9 | B105 | 50 MPa RC Beam (32.5 cm x 25 cm) | Beam | 50MPa | Concrete Rectangular | 250 | 325 | 812.5 | 6700 | 0.54 | 1331.8 | G300E | 4430222.73 | 34.76 | G300E | 2734543.63 | 21.46
7568 | Story9 | B106 | 50 MPa RC Beam (32.5 cm x 25 cm) | Beam | 50MPa | Concrete Rectangular | 250 | 325 | 812.5 | 6700 | 0.54 | 1331.8 | G300E | 4452759.09 | 34.94 | G300E | 2493039.09 | 19.56
7569 | Story9 | B107 | 50 MPa RC Beam (32.5 cm x 25 cm) | Beam | 50MPa | Concrete Rectangular | 250 | 325 | 812.5 | 6700 | 0.54 | 1331.8 | G300E | 2749039.13 | 21.57 | G300E | 2840256.64 | 22.29
7570 | Story9 | B108 | 50 MPa RC Beam (32.5 cm x 25 cm) | Beam | 50MPa | Concrete Rectangular | 250 | 325 | 812.5 | 6700 | 0.54 | 1331.8 | G300E | 3975721.74 | 31.19 | G300E | 2631535.04 | 20.65
7571 | Story9 | B109 | 50 MPa RC Beam (32.5 cm x 25 cm) | Beam | 50MPa | Concrete Rectangular | 250 | 325 | 812.5 | 6700 | 0.54 | 1331.8 | G300E | 3904272.73 | 30.63 | G300E | 2535980 | 19.9
7572 | Story9 | B11 | 50 MPa RC Beam (32.5 cm x 25 cm) | Beam | 50MPa | Concrete Rectangular | 250 | 325 | 812.5 | 6700 | 0.54 | 1331.8 | G300E | 5282950 | 41.45 | G300E | 1240121.65 | 9.73
7573 | Story9 | B110 | 50 MPa RC Beam (32.5 cm x 25 cm) | Beam | 50MPa | Concrete Rectangular | 250 | 325 | 812.5 | 6700 | 0.54 | 1331.8 | G300E | 4363156.52 | 34.23 | G300E | 2631499.06 | 20.65
7574 | Story9 | B111 | 50 MPa RC Beam (32.5 cm x 25 cm) | Beam | 50MPa | Concrete Rectangular | 250 | 325 | 812.5 | 6700 | 0.54 | 1331.8 | G300E | 2996356.52 | 23.51 | G300E | 2840256.64 | 22.29
7575 | Story9 | B112 | 50 MPa RC Beam (32.5 cm x 25 cm) | Beam | 50MPa | Concrete Rectangular | 250 | 325 | 812.5 | 6700 | 0.54 | 1331.8 | G300E | 4429004.55 | 34.75 | G300E | 2614248.18 | 20.51
7576 | Story9 | B12 | 50 MPa RC Beam (32.5 cm x 25 cm) | Beam | 50MPa | Concrete Rectangular | 250 | 325 | 812.5 | 6700 | 0.54 | 1331.8 | G300E | 2996356.52 | 23.51 | G300E | 2840256.64 | 22.29
7577 | Story9 | B13 | 50 MPa RC Beam (32.5 cm x 25 cm) | Beam | 50MPa | Concrete Rectangular | 250 | 325 | 812.5 | 6700 | 0.54 | 1331.8 | G300E | 5572572.73 | 43.72 | G300E | 2654104.96 | 20.83
7578 | Story9 | B14 | 50 MPa RC Beam (32.5 cm x 25 cm) | Beam | 50MPa | Concrete Rectangular | 250 | 325 | 812.5 | 6700 | 0.54 | 1331.8 | G300E | 4452759.09 | 34.94 | G300E | 2493039.09 | 19.56
7579 | Story9 | B15 | 50 MPa RC Beam (32.5 cm x 25 cm) | Beam | 50MPa | Concrete Rectangular | 250 | 325 | 812.5 | 6700 | 0.54 | 1331.8 | G300E | 4452759.09 | 34.94 | G300E | 2493039.09 | 19.56
7580 | Story9 | B16 | 50 MPa RC Beam (32.5 cm x 25 cm) | Beam | 50MPa | Concrete Rectangular | 250 | 325 | 812.5 | 6700 | 0.54 | 1331.8 | G300E | 2748165.22 | 21.56 | G300E | 2840256.64 | 22.29
7581 | Story9 | B17 | 50 MPa RC Beam (32.5 cm x 25 cm) | Beam | 50MPa | Concrete Rectangular | 250 | 325 | 812.5 | 6700 | 0.54 | 1331.8 | G300E | 5572572.73 | 43.72 | G300E | 2654103.97 | 20.83
7582 | Story9 | B18 | 50 MPa RC Beam (32.5 cm x 25 cm) | Beam | 50MPa | Concrete Rectangular | 250 | 325 | 812.5 | 6700 | 0.54 | 1331.8 | G300E | 5308531.82 | 41.65 | G300E | 1655739.71 | 12.99
7583 | Story9 | B19 | 50 MPa RC Beam (32.5 cm x 25 cm) | Beam | 50MPa | Concrete Rectangular | 250 | 325 | 812.5 | 6700 | 0.54 | 1331.8 | G300E | 5308531.82 | 41.65 | G300E | 1655741.69 | 12.99
7584 | Story9 | B2 | 50 MPa RC Beam (32.5 cm x 25 cm) | Beam | 50MPa | Concrete Rectangular | 250 | 325 | 812.5 | 6700 | 0.54 | 1331.8 | G300E | 4452759.09 | 34.94 | G300E | 2493039.09 | 19.56
7585 | Story9 | B20 | 50 MPa RC Beam (32.5 cm x 25 cm) | Beam | 50MPa | Concrete Rectangular | 250 | 325 | 812.5 | 6700 | 0.54 | 1331.8 | G300E | 5612163.64 | 44.04 | G300E | 466564.02 | 3.66
7586 | Story9 | B21 | 50 MPa RC Beam (32.5 cm x 25 cm) | Beam | 50MPa | Concrete Rectangular | 250 | 325 | 812.5 | 6700 | 0.54 | 1331.8 | G300E | 5403245.45 | 42.4 | G300E | 811497.45 | 6.37
7587 | Story9 | B22 | 50 MPa RC Beam (32.5 cm x 25 cm) | Beam | 50MPa | Concrete Rectangular | 250 | 325 | 812.5 | 6700 | 0.54 | 1331.8 | G300E | 5728500 | 44.95 | G300E | 843991.69 | 6.62
7588 | Story9 | B23 | 50 MPa RC Beam (32.5 cm x 25 cm) | Beam | 50MPa | Concrete Rectangular | 250 | 325 | 812.5 | 6700 | 0.54 | 1331.8 | G300E | 5438572.73 | 42.67 | G300E | 449101.46 | 3.52
7589 | Story9 | B24 | 50 MPa RC Beam (32.5 cm x 25 cm) | Beam | 50MPa | Concrete Rectangular | 250 | 325 | 812.5 | 6700 | 0.54 | 1331.8 | G300E | 5728500 | 44.95 | G300E | 843995.65 | 6.62
7590 | Story9 | B25 | 50 MPa RC Beam (32.5 cm x 25 cm) | Beam | 50MPa | Concrete Rectangular | 250 | 325 | 812.5 | 6700 | 0.54 | 1331.8 | G300E | 5403245.45 | 42.4 | G300E | 811496.46 | 6.37
7591 | Story9 | B26 | 50 MPa RC Beam (32.5 cm x 25 cm) | Beam | 50MPa | Concrete Rectangular | 250 | 325 | 812.5 | 6700 | 0.54 | 1331.8 | G300E | 5612163.64 | 44.04 | G300E | 466565.01 | 3.66
7592 | Story9 | B27 | 50 MPa RC Beam (32.5 cm x 25 cm) | Beam | 50MPa | Concrete Rectangular | 250 | 325 | 812.5 | 6700 | 0.54 | 1331.8 | G300E | 5308531.82 | 41.65 | G300E | 1655739.71 | 12.99
7593 | Story9 | B28 | 50 MPa RC Beam (32.5 cm x 25 cm) | Beam | 50MPa | Concrete Rectangular | 250 | 325 | 812.5 | 6700 | 0.54 | 1331.8 | G300E | 5308531.82 | 41.65 | G300E | 1655740.7 | 12.99
7594 | Story9 | B29 | 50 MPa RC Beam (32.5 cm x 25 cm) | Beam | 50MPa | Concrete Rectangular | 250 | 325 | 812.5 | 6700 | 0.54 | 1331.8 | G300E | 5572268.18 | 43.72 | G300E | 2654103.97 | 20.83
7595 | Story9 | B3 | 50 MPa RC Beam (32.5 cm x 25 cm) | Beam | 50MPa | Concrete Rectangular | 250 | 325 | 812.5 | 6700 | 0.54 | 1331.8 | G300E | 5572572.73 | 43.72 | G300E | 2654104.96 | 20.83
7596 | Story9 | B30 | 50 MPa RC Beam (32.5 cm x 25 cm) | Beam | 50MPa | Concrete Rectangular | 250 | 325 | 812.5 | 6700 | 0.54 | 1331.8 | G300E | 2748165.22 | 21.56 | G300E | 2840256.64 | 22.29
7597 | Story9 | B31 | 50 MPa RC Beam (32.5 cm x 25 cm) | Beam | 50MPa | Concrete Rectangular | 250 | 325 | 812.5 | 6700 | 0.54 | 1331.8 | G300E | 3975721.74 | 31.19 | G300E | 2631533.15 | 20.65
7598 | Story9 | B32 | 50 MPa RC Beam (32.5 cm x 25 cm) | Beam | 50MPa | Concrete Rectangular | 250 | 325 | 812.5 | 6700 | 0.54 | 1331.8 | G300E | 5282950 | 41.45 | G300E | 1240121.65 | 9.73
7599 | Story9 | B33 | 50 MPa RC Beam (32.5 cm x 25 cm) | Beam | 50MPa | Concrete Rectangular | 250 | 325 | 812.5 | 6700 | 0.54 | 1331.8 | G300E | 5403245.45 | 42.4 | G300E | 811496.46 | 6.37
7600 | Story9 | B34 | 50 MPa RC Beam (32.5 cm x 25 cm) | Beam | 50MPa | Concrete Rectangular | 250 | 325 | 812.5 | 6700 | 0.54 | 1331.8 | G300E | 5612163.64 | 44.04 | G300E | 466565.01 | 3.66
7601 | Story9 | B35 | 50 MPa RC Beam (32.5 cm x 25 cm) | Beam | 50MPa | Concrete Rectangular | 250 | 325 | 812.5 | 6700 | 0.54 | 1331.8 | G300E | 5440400 | 42.69 | G300E | 1177564.51 | 9.24
7602 | Story9 | B36 | 50 MPa RC Beam (32.5 cm x 25 cm) | Beam | 50MPa | Concrete Rectangular | 250 | 325 | 812.5 | 6700 | 0.54 | 1331.8 | G300E | 5440400 | 42.69 | G300E | 1177566.49 | 9.24
7603 | Story9 | B37 | 50 MPa RC Beam (32.5 cm x 25 cm) | Beam | 50MPa | Concrete Rectangular | 250 | 325 | 812.5 | 7200 | 0.58 | 1431.19 | G300E | 6655930.43 | 52.22 | G300E | 2823777.47 | 22.16
7604 | Story9 | B38 | 50 MPa RC Beam (32.5 cm x 25 cm) | Beam | 50MPa | Concrete Rectangular | 250 | 325 | 812.5 | 6700 | 0.54 | 1331.8 | G300E | 4976881.82 | 39.05 | G300E | 2116633.47 | 16.61
7605 | Story9 | B39 | 50 MPa RC Beam (32.5 cm x 25 cm) | Beam | 50MPa | Concrete Rectangular | 250 | 325 | 812.5 | 7200 | 0.58 | 1431.19 | G300E | 6658434.78 | 52.24 | G300E | 2823796.8 | 22.16
7606 | Story9 | B4 | 50 MPa RC Beam (32.5 cm x 25 cm) | Beam | 50MPa | Concrete Rectangular | 250 | 325 | 812.5 | 6700 | 0.54 | 1331.8 | G300E | 2749039.13 | 21.57 | G300E | 2840256.64 | 22.29
7607 | Story9 | B40 | 50 MPa RC Beam (32.5 cm x 25 cm) | Beam | 50MPa | Concrete Rectangular | 250 | 325 | 812.5 | 6700 | 0.54 | 1331.8 | G300E | 5440400 | 42.69 | G300E | 1177561.55 | 9.24
7608 | Story9 | B41 | 50 MPa RC Beam (32.5 cm x 25 cm) | Beam | 50MPa | Concrete Rectangular | 250 | 325 | 812.5 | 6700 | 0.54 | 1331.8 | G300E | 5440704.55 | 42.69 | G300E | 1177586.29 | 9.24
7609 | Story9 | B42 | 50 MPa RC Beam (32.5 cm x 25 cm) | Beam | 50MPa | Concrete Rectangular | 250 | 325 | 812.5 | 6700 | 0.54 | 1331.8 | G300E | 5612163.64 | 44.04 | G300E | 466563.03 | 3.66
7610 | Story9 | B43 | 50 MPa RC Beam (32.5 cm x 25 cm) | Beam | 50MPa | Concrete Rectangular | 250 | 325 | 812.5 | 6700 | 0.54 | 1331.8 | G300E | 5403245.45 | 42.4 | G300E | 811503.39 | 6.37
7611 | Story9 | B44 | 50 MPa RC Beam (32.5 cm x 25 cm) | Beam | 50MPa | Concrete Rectangular | 250 | 325 | 812.5 | 6700 | 0.54 | 1331.8 | G300E | 5282950 | 41.45 | G300E | 1240121.65 | 9.73
7612 | Story9 | B45 | 50 MPa RC Beam (32.5 cm x 25 cm) | Beam | 50MPa | Concrete Rectangular | 250 | 325 | 812.5 | 6700 | 0.54 | 1331.8 | G300E | 3975721.74 | 31.19 | G300E | 2631542.61 | 20.65
7613 | Story9 | B46 | 50 MPa RC Beam (32.5 cm x 25 cm) | Beam | 50MPa | Concrete Rectangular | 250 | 325 | 812.5 | 6700 | 0.54 | 1331.8 | G300E | 3904272.73 | 30.63 | G300E | 2535980 | 19.9
7614 | Story9 | B47 | 50 MPa RC Beam (32.5 cm x 25 cm) | Beam | 50MPa | Concrete Rectangular | 250 | 325 | 812.5 | 6700 | 0.54 | 1331.8 | G300E | 6155777.27 | 48.3 | G300E | 551216.31 | 4.33
7615 | Story9 | B48 | 50 MPa RC Beam (32.5 cm x 25 cm) | Beam | 50MPa | Concrete Rectangular | 250 | 325 | 812.5 | 6700 | 0.54 | 1331.8 | G300E | 5438572.73 | 42.67 | G300E | 449101.46 | 3.52
7616 | Story9 | B49 | 50 MPa RC Beam (32.5 cm x 25 cm) | Beam | 50MPa | Concrete Rectangular | 250 | 325 | 812.5 | 6700 | 0.54 | 1331.8 | G300E | 5728500 | 44.95 | G300E | 843992.68 | 6.62
7617 | Story9 | B5 | 50 MPa RC Beam (32.5 cm x 25 cm) | Beam | 50MPa | Concrete Rectangular | 250 | 325 | 812.5 | 6700 | 0.54 | 1331.8 | G300E | 5282950 | 41.45 | G300E | 1240121.65 | 9.73
7618 | Story9 | B50 | 50 MPa RC Beam (32.5 cm x 25 cm) | Beam | 50MPa | Concrete Rectangular | 250 | 325 | 812.5 | 6700 | 0.54 | 1331.8 | G300E | 4976881.82 | 39.05 | G300E | 2116635.45 | 16.61
7619 | Story9 | B51 | 50 MPa RC Beam (32.5 cm x 25 cm) | Beam | 50MPa | Concrete Rectangular | 250 | 325 | 812.5 | 7200 | 0.58 | 1431.19 | G300E | 6656869.57 | 52.23 | G300E | 2823781.54 | 22.16
7620 | Story9 | B55 | 50 MPa RC Beam (32.5 cm x 25 cm) | Beam | 50MPa | Concrete Rectangular | 250 | 325 | 812.5 | 6700 | 0.54 | 1331.8 | G300E | 6193713.04 | 48.6 | G300E | 2627690.33 | 20.62
7621 | Story9 | B56 | 50 MPa RC Beam (32.5 cm x 25 cm) | Beam | 50MPa | Concrete Rectangular | 250 | 325 | 812.5 | 6700 | 0.54 | 1331.8 | G300E | 4977490.91 | 39.06 | G300E | 2116585.96 | 16.61
7622 | Story9 | B57 | 50 MPa RC Beam (32.5 cm x 25 cm) | Beam | 50MPa | Concrete Rectangular | 250 | 325 | 812.5 | 6700 | 0.54 | 1331.8 | G300E | 5728500 | 44.95 | G300E | 843984.76 | 6.62
7623 | Story9 | B58 | 50 MPa RC Beam (32.5 cm x 25 cm) | Beam | 50MPa | Concrete Rectangular | 250 | 325 | 812.5 | 6700 | 0.54 | 1331.8 | G300E | 5438572.73 | 42.67 | G300E | 449117.29 | 3.52
7624 | Story9 | B59 | 50 MPa RC Beam (32.5 cm x 25 cm) | Beam | 50MPa | Concrete Rectangular | 250 | 325 | 812.5 | 6700 | 0.54 | 1331.8 | G300E | 6156081.82 | 48.3 | G300E | 551217.3 | 4.33
7625 | Story9 | B6 | 50 MPa RC Beam (32.5 cm x 25 cm) | Beam | 50MPa | Concrete Rectangular | 250 | 325 | 812.5 | 6700 | 0.54 | 1331.8 | G300E | 3975721.74 | 31.19 | G300E | 2631528.41 | 20.65
7626 | Story9 | B60 | 50 MPa RC Beam (32.5 cm x 25 cm) | Beam | 50MPa | Concrete Rectangular | 250 | 325 | 812.5 | 6700 | 0.54 | 1331.8 | G300E | 3904272.73 | 30.63 | G300E | 2535980 | 19.9
7627 | Story9 | B61 | 50 MPa RC Beam (32.5 cm x 25 cm) | Beam | 50MPa | Concrete Rectangular | 250 | 325 | 812.5 | 6700 | 0.54 | 1331.8 | G300E | 4362865.22 | 34.23 | G300E | 2631519.89 | 20.65
7628 | Story9 | B62 | 50 MPa RC Beam (32.5 cm x 25 cm) | Beam | 50MPa | Concrete Rectangular | 250 | 325 | 812.5 | 6700 | 0.54 | 1331.8 | G300E | 6155777.27 | 48.3 | G300E | 551217.3 | 4.33
7629 | Story9 | B63 | 50 MPa RC Beam (32.5 cm x 25 cm) | Beam | 50MPa | Concrete Rectangular | 250 | 325 | 812.5 | 6700 | 0.54 | 1331.8 | G300E | 5403245.45 | 42.4 | G300E | 811497.45 | 6.37
7630 | Story9 | B64 | 50 MPa RC Beam (32.5 cm x 25 cm) | Beam | 50MPa | Concrete Rectangular | 250 | 325 | 812.5 | 6700 | 0.54 | 1331.8 | G300E | 5728500 | 44.95 | G300E | 843989.71 | 6.62
7631 | Story9 | B65 | 50 MPa RC Beam (32.5 cm x 25 cm) | Beam | 50MPa | Concrete Rectangular | 250 | 325 | 812.5 | 6700 | 0.54 | 1331.8 | G300E | 5440400 | 42.69 | G300E | 1177564.51 | 9.24
7632 | Story9 | B66 | 50 MPa RC Beam (32.5 cm x 25 cm) | Beam | 50MPa | Concrete Rectangular | 250 | 325 | 812.5 | 7200 | 0.58 | 1431.19 | G300E | 6656869.57 | 52.23 | G300E | 2823782.56 | 22.16
7633 | Story9 | B67 | 50 MPa RC Beam (32.5 cm x 25 cm) | Beam | 50MPa | Concrete Rectangular | 250 | 325 | 812.5 | 6700 | 0.54 | 1331.8 | G300E | 6193713.04 | 48.6 | G300E | 2627680.87 | 20.62
7634 | Story9 | B69 | 50 MPa RC Beam (32.5 cm x 25 cm) | Beam | 50MPa | Concrete Rectangular | 250 | 325 | 812.5 | 6700 | 0.54 | 1331.8 | G300E | 6049808.7 | 47.47 | G300E | 2615962.78 | 20.53
7635 | Story9 | B7 | 50 MPa RC Beam (32.5 cm x 25 cm) | Beam | 50MPa | Concrete Rectangular | 250 | 325 | 812.5 | 6700 | 0.54 | 1331.8 | G300E | 6155777.27 | 48.3 | G300E | 551217.3 | 4.33
7636 | Story9 | B70 | 50 MPa RC Beam (32.5 cm x 25 cm) | Beam | 50MPa | Concrete Rectangular | 250 | 325 | 812.5 | 6700 | 0.54 | 1331.8 | G300E | 6116808.7 | 47.99 | G300E | 2613152.35 | 20.5
7637 | Story9 | B71 | 50 MPa RC Beam (32.5 cm x 25 cm) | Beam | 50MPa | Concrete Rectangular | 250 | 325 | 812.5 | 6700 | 0.54 | 1331.8 | G300E | 5426086.36 | 42.58 | G300E | 1167798.43 | 9.16
7638 | Story9 | B72 | 50 MPa RC Beam (32.5 cm x 25 cm) | Beam | 50MPa | Concrete Rectangular | 250 | 325 | 812.5 | 6700 | 0.54 | 1331.8 | G300E | 5728500 | 44.95 | G300E | 480411.93 | 3.77
7639 | Story9 | B73 | 50 MPa RC Beam (32.5 cm x 25 cm) | Beam | 50MPa | Concrete Rectangular | 250 | 325 | 812.5 | 6700 | 0.54 | 1331.8 | G300E | 5401722.73 | 42.38 | G300E | 811313.35 | 6.37
7640 | Story9 | B74 | 50 MPa RC Beam (32.5 cm x 25 cm) | Beam | 50MPa | Concrete Rectangular | 250 | 325 | 812.5 | 6700 | 0.54 | 1331.8 | G300E | 6156386.36 | 48.31 | G300E | 551239.07 | 4.33
7641 | Story9 | B75 | 50 MPa RC Beam (32.5 cm x 25 cm) | Beam | 50MPa | Concrete Rectangular | 250 | 325 | 812.5 | 6700 | 0.54 | 1331.8 | G300E | 4363156.52 | 34.23 | G300E | 2631501.9 | 20.65
7642 | Story9 | B76 | 50 MPa RC Beam (32.5 cm x 25 cm) | Beam | 50MPa | Concrete Rectangular | 250 | 325 | 812.5 | 6700 | 0.54 | 1331.8 | G300E | 2996356.52 | 23.51 | G300E | 2840256.64 | 22.29
7643 | Story9 | B77 | 50 MPa RC Beam (32.5 cm x 25 cm) | Beam | 50MPa | Concrete Rectangular | 250 | 325 | 812.5 | 6700 | 0.54 | 1331.8 | G300E | 5282950 | 41.45 | G300E | 1240121.65 | 9.73
7644 | Story9 | B78 | 50 MPa RC Beam (32.5 cm x 25 cm) | Beam | 50MPa | Concrete Rectangular | 250 | 325 | 812.5 | 6700 | 0.54 | 1331.8 | G300E | 5308531.82 | 41.65 | G300E | 1655737.73 | 12.99
7645 | Story9 | B79 | 50 MPa RC Beam (32.5 cm x 25 cm) | Beam | 50MPa | Concrete Rectangular | 250 | 325 | 812.5 | 6700 | 0.54 | 1331.8 | G300E | 5612163.64 | 44.04 | G300E | 466566 | 3.66
7646 | Story9 | B8 | 50 MPa RC Beam (32.5 cm x 25 cm) | Beam | 50MPa | Concrete Rectangular | 250 | 325 | 812.5 | 6700 | 0.54 | 1331.8 | G300E | 3904272.73 | 30.63 | G300E | 2535980 | 19.9
7647 | Story9 | B80 | 50 MPa RC Beam (32.5 cm x 25 cm) | Beam | 50MPa | Concrete Rectangular | 250 | 325 | 812.5 | 6700 | 0.54 | 1331.8 | G300E | 5612163.64 | 44.04 | G300E | 466561.05 | 3.66
7648 | Story9 | B81 | 50 MPa RC Beam (32.5 cm x 25 cm) | Beam | 50MPa | Concrete Rectangular | 250 | 325 | 812.5 | 6700 | 0.54 | 1331.8 | G300E | 5441313.64 | 42.69 | G300E | 1177594.21 | 9.24
7649 | Story9 | B82 | 50 MPa RC Beam (32.5 cm x 25 cm) | Beam | 50MPa | Concrete Rectangular | 250 | 325 | 812.5 | 6700 | 0.54 | 1331.8 | G300E | 5728500 | 44.95 | G300E | 843985.75 | 6.62
7650 | Story9 | B83 | 50 MPa RC Beam (32.5 cm x 25 cm) | Beam | 50MPa | Concrete Rectangular | 250 | 325 | 812.5 | 6700 | 0.54 | 1331.8 | G300E | 4977490.91 | 39.06 | G300E | 2116623.57 | 16.61
7651 | Story9 | B84 | 50 MPa RC Beam (32.5 cm x 25 cm) | Beam | 50MPa | Concrete Rectangular | 250 | 325 | 812.5 | 6700 | 0.54 | 1331.8 | G300E | 5728195.45 | 44.95 | G300E | 480290.19 | 3.77
7652 | Story9 | B85 | 50 MPa RC Beam (32.5 cm x 25 cm) | Beam | 50MPa | Concrete Rectangular | 250 | 325 | 812.5 | 6700 | 0.54 | 1331.8 | G300E | 5423345.45 | 42.55 | G300E | 1167133.3 | 9.16
7653 | Story9 | B86 | 50 MPa RC Beam (32.5 cm x 25 cm) | Beam | 50MPa | Concrete Rectangular | 250 | 325 | 812.5 | 6700 | 0.54 | 1331.8 | G300E | 5602722.73 | 43.96 | G300E | 451260.15 | 3.54
7654 | Story9 | B87 | 50 MPa RC Beam (32.5 cm x 25 cm) | Beam | 50MPa | Concrete Rectangular | 250 | 325 | 812.5 | 6700 | 0.54 | 1331.8 | G300E | 5595109.09 | 43.9 | G300E | 450255.53 | 3.53
7655 | Story9 | B88 | 50 MPa RC Beam (32.5 cm x 25 cm) | Beam | 50MPa | Concrete Rectangular | 250 | 325 | 812.5 | 6700 | 0.54 | 1331.8 | G300E | 5290563.64 | 41.51 | G300E | 1158302.55 | 9.09
7656 | Story9 | B89 | 50 MPa RC Beam (32.5 cm x 25 cm) | Beam | 50MPa | Concrete Rectangular | 250 | 325 | 812.5 | 6700 | 0.54 | 1331.8 | G300E | 5282340.91 | 41.45 | G300E | 1240147.39 | 9.73
7657 | Story9 | B9 | 50 MPa RC Beam (32.5 cm x 25 cm) | Beam | 50MPa | Concrete Rectangular | 250 | 325 | 812.5 | 6700 | 0.54 | 1331.8 | G300E | 6156081.82 | 48.3 | G300E | 551216.31 | 4.33
7658 | Story9 | B90 | 50 MPa RC Beam (32.5 cm x 25 cm) | Beam | 50MPa | Concrete Rectangular | 250 | 325 | 812.5 | 6700 | 0.54 | 1331.8 | G300E | 2996356.52 | 23.51 | G300E | 2840256.64 | 22.29
7659 | Story9 | B91 | 50 MPa RC Beam (32.5 cm x 25 cm) | Beam | 50MPa | Concrete Rectangular | 250 | 325 | 812.5 | 6700 | 0.54 | 1331.8 | G300E | 4452759.09 | 34.94 | G300E | 2493039.09 | 19.56
7660 | Story9 | B92 | 50 MPa RC Beam (32.5 cm x 25 cm) | Beam | 50MPa | Concrete Rectangular | 250 | 325 | 812.5 | 6700 | 0.54 | 1331.8 | G300E | 5572572.73 | 43.72 | G300E | 2654104.96 | 20.83
7661 | Story9 | B93 | 50 MPa RC Beam (32.5 cm x 25 cm) | Beam | 50MPa | Concrete Rectangular | 250 | 325 | 812.5 | 6700 | 0.54 | 1331.8 | G300E | 5572268.18 | 43.72 | G300E | 2654103.97 | 20.83
7662 | Story9 | B94 | 50 MPa RC Beam (32.5 cm x 25 cm) | Beam | 50MPa | Concrete Rectangular | 250 | 325 | 812.5 | 6700 | 0.54 | 1331.8 | G300E | 5308531.82 | 41.65 | G300E | 1655741.69 | 12.99
7663 | Story9 | B95 | 50 MPa RC Beam (32.5 cm x 25 cm) | Beam | 50MPa | Concrete Rectangular | 250 | 325 | 812.5 | 6700 | 0.54 | 1331.8 | G300E | 5282950 | 41.45 | G300E | 1240120.66 | 9.73
7664 | Story9 | B96 | 50 MPa RC Beam (32.5 cm x 25 cm) | Beam | 50MPa | Concrete Rectangular | 250 | 325 | 812.5 | 6700 | 0.54 | 1331.8 | G300E | 5403245.45 | 42.4 | G300E | 811503.39 | 6.37
7665 | Story9 | B97 | 50 MPa RC Beam (32.5 cm x 25 cm) | Beam | 50MPa | Concrete Rectangular | 250 | 325 | 812.5 | 6700 | 0.54 | 1331.8 | G300E | 6156081.82 | 48.3 | G300E | 551219.28 | 4.33
7666 | Story9 | B98 | 50 MPa RC Beam (32.5 cm x 25 cm) | Beam | 50MPa | Concrete Rectangular | 250 | 325 | 812.5 | 6700 | 0.54 | 1331.8 | G300E | 5438572.73 | 42.67 | G300E | 449114.32 | 3.52
7667 | Story9 | B99 | 50 MPa RC Beam (32.5 cm x 25 cm) | Beam | 50MPa | Concrete Rectangular | 250 | 325 | 812.5 | 6700 | 0.54 | 1331.8 | G300E | 6156386.36 | 48.31 | G300E | 551239.07 | 4.33

## Columns
| Story | Label | Section | Structural_Element_Type | Material | Cross_Section_Type | Width_(mm) | Depth_(mm) | Area_(cm^2) | Length_(mm) | Volume_(m^3) | Mass_(kg) | Long._Rebar_Material | Long._Rebar_Volume_(mm^3) | Long._Rebar_Mass_(kg) | Tran._Rebar_Material | Tran._Rebar_Volume_(mm^3) | Tran._Rebar_Mass_(kg)
0 | Story1 | C1 | 50 MPa RC Column (115 cm x 115 cm) | Column | 50MPa | Concrete Rectangular | 1150 | 1150 | 13225 | 3175 | 4.2 | 10272.63 | G300E | 47152983.33 | 369.98 | G300E | 0 | 0
1 | Story1 | C10 | 50 MPa RC Column (115 cm x 115 cm) | Column | 50MPa | Concrete Rectangular | 1150 | 1150 | 13225 | 3175 | 4.2 | 10272.63 | G300E | 271651941.67 | 2131.48 | G300E | 0 | 0
2 | Story1 | C11 | 50 MPa RC Column (115 cm x 115 cm) | Column | 50MPa | Concrete Rectangular | 1150 | 1150 | 13225 | 3175 | 4.2 | 10272.63 | G300E | 291390916.67 | 2286.36 | G300E | 0 | 0
3 | Story1 | C12 | 50 MPa RC Column (115 cm x 115 cm) | Column | 50MPa | Concrete Rectangular | 1150 | 1150 | 13225 | 3175 | 4.2 | 10272.63 | G300E | 284504341.67 | 2232.33 | G300E | 0 | 0
4 | Story1 | C13 | 50 MPa RC Column (115 cm x 115 cm) | Column | 50MPa | Concrete Rectangular | 1150 | 1150 | 13225 | 3175 | 4.2 | 10272.63 | G300E | 284500108.33 | 2232.29 | G300E | 0 | 0
5 | Story1 | C14 | 50 MPa RC Column (115 cm x 115 cm) | Column | 50MPa | Concrete Rectangular | 1150 | 1150 | 13225 | 3175 | 4.2 | 10272.63 | G300E | 291386683.33 | 2286.33 | G300E | 0 | 0
6 | Story1 | C15 | 50 MPa RC Column (115 cm x 115 cm) | Column | 50MPa | Concrete Rectangular | 1150 | 1150 | 13225 | 3175 | 4.2 | 10272.63 | G300E | 271648766.67 | 2131.46 | G300E | 0 | 0
7 | Story1 | C16 | 50 MPa RC Column (115 cm x 115 cm) | Column | 50MPa | Concrete Rectangular | 1150 | 1150 | 13225 | 3175 | 4.2 | 10272.63 | G300E | 95561150 | 749.81 | G300E | 0 | 0
8 | Story1 | C17 | 50 MPa RC Column (115 cm x 115 cm) | Column | 50MPa | Concrete Rectangular | 1150 | 1150 | 13225 | 3175 | 4.2 | 10272.63 | G300E | 103785458.33 | 814.34 | G300E | 0 | 0
9 | Story1 | C18 | 50 MPa RC Column (115 cm x 115 cm) | Column | 50MPa | Concrete Rectangular | 1150 | 1150 | 13225 | 3175 | 4.2 | 10272.63 | G300E | 291390916.67 | 2286.36 | G300E | 0 | 0
10 | Story1 | C19 | 50 MPa RC Column (115 cm x 115 cm) | Column | 50MPa | Concrete Rectangular | 1150 | 1150 | 13225 | 3175 | 4.2 | 10272.63 | G300E | 295221025 | 2316.41 | G300E | 0 | 0
11 | Story1 | C2 | 50 MPa RC Column (115 cm x 115 cm) | Column | 50MPa | Concrete Rectangular | 1150 | 1150 | 13225 | 3175 | 4.2 | 10272.63 | G300E | 95557975 | 749.78 | G300E | 0 | 0
12 | Story1 | C20 | 50 MPa RC Column (115 cm x 115 cm) | Column | 50MPa | Concrete Rectangular | 1150 | 1150 | 13225 | 3175 | 4.2 | 10272.63 | G300E | 235601933.33 | 1848.62 | G300E | 0 | 0
13 | Story1 | C21 | 50 MPa RC Column (115 cm x 115 cm) | Column | 50MPa | Concrete Rectangular | 1150 | 1150 | 13225 | 3175 | 4.2 | 10272.63 | G300E | 235582883.33 | 1848.47 | G300E | 0 | 0
14 | Story1 | C22 | 50 MPa RC Column (115 cm x 115 cm) | Column | 50MPa | Concrete Rectangular | 1150 | 1150 | 13225 | 3175 | 4.2 | 10272.63 | G300E | 295200916.67 | 2316.26 | G300E | 0 | 0
15 | Story1 | C23 | 50 MPa RC Column (115 cm x 115 cm) | Column | 50MPa | Concrete Rectangular | 1150 | 1150 | 13225 | 3175 | 4.2 | 10272.63 | G300E | 291381391.67 | 2286.29 | G300E | 0 | 0
16 | Story1 | C24 | 50 MPa RC Column (115 cm x 115 cm) | Column | 50MPa | Concrete Rectangular | 1150 | 1150 | 13225 | 3175 | 4.2 | 10272.63 | G300E | 103782283.33 | 814.31 | G300E | 0 | 0
17 | Story1 | C25 | 50 MPa RC Column (115 cm x 115 cm) | Column | 50MPa | Concrete Rectangular | 1150 | 1150 | 13225 | 3175 | 4.2 | 10272.63 | G300E | 81634330 | 640.53 | G300E | 0 | 0
18 | Story1 | C26 | 50 MPa RC Column (115 cm x 115 cm) | Column | 50MPa | Concrete Rectangular | 1150 | 1150 | 13225 | 3175 | 4.2 | 10272.63 | G300E | 284507516.67 | 2232.35 | G300E | 0 | 0
19 | Story1 | C27 | 50 MPa RC Column (115 cm x 115 cm) | Column | 50MPa | Concrete Rectangular | 1150 | 1150 | 13225 | 3175 | 4.2 | 10272.63 | G300E | 235610400 | 1848.69 | G300E | 0 | 0
20 | Story1 | C3 | 50 MPa RC Column (115 cm x 115 cm) | Column | 50MPa | Concrete Rectangular | 1150 | 1150 | 13225 | 3175 | 4.2 | 10272.63 | G300E | 103783341.67 | 814.32 | G300E | 0 | 0
21 | Story1 | C30 | 50 MPa RC Column (115 cm x 115 cm) | Column | 50MPa | Concrete Rectangular | 1150 | 1150 | 13225 | 3175 | 4.2 | 10272.63 | G300E | 235545841.67 | 1848.18 | G300E | 0 | 0
22 | Story1 | C31 | 50 MPa RC Column (115 cm x 115 cm) | Column | 50MPa | Concrete Rectangular | 1150 | 1150 | 13225 | 3175 | 4.2 | 10272.63 | G300E | 284472591.67 | 2232.08 | G300E | 0 | 0
23 | Story1 | C32 | 50 MPa RC Column (115 cm x 115 cm) | Column | 50MPa | Concrete Rectangular | 1150 | 1150 | 13225 | 3175 | 4.2 | 10272.63 | G300E | 81632425 | 640.52 | G300E | 0 | 0
24 | Story1 | C33 | 50 MPa RC Column (115 cm x 115 cm) | Column | 50MPa | Concrete Rectangular | 1150 | 1150 | 13225 | 3175 | 4.2 | 10272.63 | G300E | 81644490 | 640.61 | G300E | 0 | 0
25 | Story1 | C34 | 50 MPa RC Column (115 cm x 115 cm) | Column | 50MPa | Concrete Rectangular | 1150 | 1150 | 13225 | 3175 | 4.2 | 10272.63 | G300E | 284507516.67 | 2232.35 | G300E | 0 | 0
26 | Story1 | C35 | 50 MPa RC Column (115 cm x 115 cm) | Column | 50MPa | Concrete Rectangular | 1150 | 1150 | 13225 | 3175 | 4.2 | 10272.63 | G300E | 235608283.33 | 1848.67 | G300E | 0 | 0
27 | Story1 | C38 | 50 MPa RC Column (115 cm x 115 cm) | Column | 50MPa | Concrete Rectangular | 1150 | 1150 | 13225 | 3175 | 4.2 | 10272.63 | G300E | 235020908.33 | 1844.06 | G300E | 0 | 0
28 | Story1 | C39 | 50 MPa RC Column (115 cm x 115 cm) | Column | 50MPa | Concrete Rectangular | 1150 | 1150 | 13225 | 3175 | 4.2 | 10272.63 | G300E | 284399566.67 | 2231.5 | G300E | 0 | 0
29 | Story1 | C4 | 50 MPa RC Column (115 cm x 115 cm) | Column | 50MPa | Concrete Rectangular | 1150 | 1150 | 13225 | 3175 | 4.2 | 10272.63 | G300E | 81636870 | 640.55 | G300E | 0 | 0
30 | Story1 | C40 | 50 MPa RC Column (115 cm x 115 cm) | Column | 50MPa | Concrete Rectangular | 1150 | 1150 | 13225 | 3175 | 4.2 | 10272.63 | G300E | 81629250 | 640.49 | G300E | 0 | 0
31 | Story1 | C41 | 50 MPa RC Column (115 cm x 115 cm) | Column | 50MPa | Concrete Rectangular | 1150 | 1150 | 13225 | 3175 | 4.2 | 10272.63 | G300E | 103791808.33 | 814.39 | G300E | 0 | 0
32 | Story1 | C42 | 50 MPa RC Column (115 cm x 115 cm) | Column | 50MPa | Concrete Rectangular | 1150 | 1150 | 13225 | 3175 | 4.2 | 10272.63 | G300E | 291390916.67 | 2286.36 | G300E | 0 | 0
33 | Story1 | C43 | 50 MPa RC Column (115 cm x 115 cm) | Column | 50MPa | Concrete Rectangular | 1150 | 1150 | 13225 | 3175 | 4.2 | 10272.63 | G300E | 295207266.67 | 2316.31 | G300E | 0 | 0
34 | Story1 | C44 | 50 MPa RC Column (115 cm x 115 cm) | Column | 50MPa | Concrete Rectangular | 1150 | 1150 | 13225 | 3175 | 4.2 | 10272.63 | G300E | 235533141.67 | 1848.08 | G300E | 0 | 0
35 | Story1 | C45 | 50 MPa RC Column (115 cm x 115 cm) | Column | 50MPa | Concrete Rectangular | 1150 | 1150 | 13225 | 3175 | 4.2 | 10272.63 | G300E | 234960583.33 | 1843.59 | G300E | 0 | 0
36 | Story1 | C46 | 50 MPa RC Column (115 cm x 115 cm) | Column | 50MPa | Concrete Rectangular | 1150 | 1150 | 13225 | 3175 | 4.2 | 10272.63 | G300E | 296264541.67 | 2324.6 | G300E | 0 | 0
37 | Story1 | C47 | 50 MPa RC Column (115 cm x 115 cm) | Column | 50MPa | Concrete Rectangular | 1150 | 1150 | 13225 | 3175 | 4.2 | 10272.63 | G300E | 290965466.67 | 2283.02 | G300E | 0 | 0
38 | Story1 | C48 | 50 MPa RC Column (115 cm x 115 cm) | Column | 50MPa | Concrete Rectangular | 1150 | 1150 | 13225 | 3175 | 4.2 | 10272.63 | G300E | 103770641.67 | 814.22 | G300E | 0 | 0
39 | Story1 | C49 | 50 MPa RC Column (115 cm x 115 cm) | Column | 50MPa | Concrete Rectangular | 1150 | 1150 | 13225 | 3175 | 4.2 | 10272.63 | G300E | 95553741.67 | 749.75 | G300E | 0 | 0
40 | Story1 | C5 | 50 MPa RC Column (115 cm x 115 cm) | Column | 50MPa | Concrete Rectangular | 1150 | 1150 | 13225 | 3175 | 4.2 | 10272.63 | G300E | 81641315 | 640.59 | G300E | 0 | 0
41 | Story1 | C50 | 50 MPa RC Column (115 cm x 115 cm) | Column | 50MPa | Concrete Rectangular | 1150 | 1150 | 13225 | 3175 | 4.2 | 10272.63 | G300E | 271649825 | 2131.47 | G300E | 0 | 0
42 | Story1 | C51 | 50 MPa RC Column (115 cm x 115 cm) | Column | 50MPa | Concrete Rectangular | 1150 | 1150 | 13225 | 3175 | 4.2 | 10272.63 | G300E | 291381391.67 | 2286.29 | G300E | 0 | 0
43 | Story1 | C52 | 50 MPa RC Column (115 cm x 115 cm) | Column | 50MPa | Concrete Rectangular | 1150 | 1150 | 13225 | 3175 | 4.2 | 10272.63 | G300E | 284466241.67 | 2232.03 | G300E | 0 | 0
44 | Story1 | C53 | 50 MPa RC Column (115 cm x 115 cm) | Column | 50MPa | Concrete Rectangular | 1150 | 1150 | 13225 | 3175 | 4.2 | 10272.63 | G300E | 284386866.67 | 2231.4 | G300E | 0 | 0
45 | Story1 | C54 | 50 MPa RC Column (115 cm x 115 cm) | Column | 50MPa | Concrete Rectangular | 1150 | 1150 | 13225 | 3175 | 4.2 | 10272.63 | G300E | 290941125 | 2282.83 | G300E | 0 | 0
46 | Story1 | C55 | 50 MPa RC Column (115 cm x 115 cm) | Column | 50MPa | Concrete Rectangular | 1150 | 1150 | 13225 | 3175 | 4.2 | 10272.63 | G300E | 272671116.67 | 2139.48 | G300E | 0 | 0
47 | Story1 | C56 | 50 MPa RC Column (115 cm x 115 cm) | Column | 50MPa | Concrete Rectangular | 1150 | 1150 | 13225 | 3175 | 4.2 | 10272.63 | G300E | 95453200 | 748.96 | G300E | 0 | 0
48 | Story1 | C57 | 50 MPa RC Column (115 cm x 115 cm) | Column | 50MPa | Concrete Rectangular | 1150 | 1150 | 13225 | 3175 | 4.2 | 10272.63 | G300E | 47160391.67 | 370.04 | G300E | 0 | 0
49 | Story1 | C58 | 50 MPa RC Column (115 cm x 115 cm) | Column | 50MPa | Concrete Rectangular | 1150 | 1150 | 13225 | 3175 | 4.2 | 10272.63 | G300E | 95561150 | 749.81 | G300E | 0 | 0
50 | Story1 | C59 | 50 MPa RC Column (115 cm x 115 cm) | Column | 50MPa | Concrete Rectangular | 1150 | 1150 | 13225 | 3175 | 4.2 | 10272.63 | G300E | 103784400 | 814.33 | G300E | 0 | 0
51 | Story1 | C6 | 50 MPa RC Column (115 cm x 115 cm) | Column | 50MPa | Concrete Rectangular | 1150 | 1150 | 13225 | 3175 | 4.2 | 10272.63 | G300E | 103791808.33 | 814.39 | G300E | 0 | 0
52 | Story1 | C60 | 50 MPa RC Column (115 cm x 115 cm) | Column | 50MPa | Concrete Rectangular | 1150 | 1150 | 13225 | 3175 | 4.2 | 10272.63 | G300E | 81627980 | 640.48 | G300E | 0 | 0
53 | Story1 | C61 | 50 MPa RC Column (115 cm x 115 cm) | Column | 50MPa | Concrete Rectangular | 1150 | 1150 | 13225 | 3175 | 4.2 | 10272.63 | G300E | 81630520 | 640.5 | G300E | 0 | 0
54 | Story1 | C62 | 50 MPa RC Column (115 cm x 115 cm) | Column | 50MPa | Concrete Rectangular | 1150 | 1150 | 13225 | 3175 | 4.2 | 10272.63 | G300E | 103763233.33 | 814.16 | G300E | 0 | 0
55 | Story1 | C63 | 50 MPa RC Column (115 cm x 115 cm) | Column | 50MPa | Concrete Rectangular | 1150 | 1150 | 13225 | 3175 | 4.2 | 10272.63 | G300E | 95468016.67 | 749.08 | G300E | 0 | 0
56 | Story1 | C64 | 50 MPa RC Column (115 cm x 115 cm) | Column | 50MPa | Concrete Rectangular | 1150 | 1150 | 13225 | 3175 | 4.2 | 10272.63 | G300E | 47244000 | 370.69 | G300E | 0 | 0
57 | Story1 | C7 | 50 MPa RC Column (115 cm x 115 cm) | Column | 50MPa | Concrete Rectangular | 1150 | 1150 | 13225 | 3175 | 4.2 | 10272.63 | G300E | 95551625 | 749.73 | G300E | 0 | 0
58 | Story1 | C8 | 50 MPa RC Column (115 cm x 115 cm) | Column | 50MPa | Concrete Rectangular | 1150 | 1150 | 13225 | 3175 | 4.2 | 10272.63 | G300E | 47160391.67 | 370.04 | G300E | 0 | 0
59 | Story1 | C9 | 50 MPa RC Column (115 cm x 115 cm) | Column | 50MPa | Concrete Rectangular | 1150 | 1150 | 13225 | 3175 | 4.2 | 10272.63 | G300E | 95557975 | 749.78 | G300E | 0 | 0
60 | Story10 | C1 | 50 MPa RC Column (110 cm x 110 cm) | Column | 50MPa | Concrete Rectangular | 1100 | 1100 | 12100 | 3075 | 3.72 | 9102.75 | G300E | 97422150 | 764.41 | G300E | 0 | 0
61 | Story10 | C10 | 50 MPa RC Column (110 cm x 110 cm) | Column | 50MPa | Concrete Rectangular | 1100 | 1100 | 12100 | 3075 | 3.72 | 9102.75 | G300E | 178053775 | 1397.08 | G300E | 0 | 0
62 | Story10 | C11 | 50 MPa RC Column (110 cm x 110 cm) | Column | 50MPa | Concrete Rectangular | 1100 | 1100 | 12100 | 3075 | 3.72 | 9102.75 | G300E | 197817825 | 1552.15 | G300E | 0 | 0
63 | Story10 | C12 | 50 MPa RC Column (110 cm x 110 cm) | Column | 50MPa | Concrete Rectangular | 1100 | 1100 | 12100 | 3075 | 3.72 | 9102.75 | G300E | 190477800 | 1494.56 | G300E | 0 | 0
64 | Story10 | C13 | 50 MPa RC Column (110 cm x 110 cm) | Column | 50MPa | Concrete Rectangular | 1100 | 1100 | 12100 | 3075 | 3.72 | 9102.75 | G300E | 190472675 | 1494.52 | G300E | 0 | 0
65 | Story10 | C14 | 50 MPa RC Column (110 cm x 110 cm) | Column | 50MPa | Concrete Rectangular | 1100 | 1100 | 12100 | 3075 | 3.72 | 9102.75 | G300E | 197814750 | 1552.13 | G300E | 0 | 0
66 | Story10 | C15 | 50 MPa RC Column (110 cm x 110 cm) | Column | 50MPa | Concrete Rectangular | 1100 | 1100 | 12100 | 3075 | 3.72 | 9102.75 | G300E | 178051725 | 1397.06 | G300E | 0 | 0
67 | Story10 | C16 | 50 MPa RC Column (110 cm x 110 cm) | Column | 50MPa | Concrete Rectangular | 1100 | 1100 | 12100 | 3075 | 3.72 | 9102.75 | G300E | 77544735 | 608.44 | G300E | 0 | 0
68 | Story10 | C17 | 50 MPa RC Column (110 cm x 110 cm) | Column | 50MPa | Concrete Rectangular | 1100 | 1100 | 12100 | 3075 | 3.72 | 9102.75 | G300E | 79189450 | 621.35 | G300E | 0 | 0
69 | Story10 | C18 | 50 MPa RC Column (110 cm x 110 cm) | Column | 50MPa | Concrete Rectangular | 1100 | 1100 | 12100 | 3075 | 3.72 | 9102.75 | G300E | 197818850 | 1552.16 | G300E | 0 | 0
70 | Story10 | C19 | 50 MPa RC Column (110 cm x 110 cm) | Column | 50MPa | Concrete Rectangular | 1100 | 1100 | 12100 | 3075 | 3.72 | 9102.75 | G300E | 201599050 | 1581.82 | G300E | 0 | 0
71 | Story10 | C2 | 50 MPa RC Column (110 cm x 110 cm) | Column | 50MPa | Concrete Rectangular | 1100 | 1100 | 12100 | 3075 | 3.72 | 9102.75 | G300E | 77544120 | 608.44 | G300E | 0 | 0
72 | Story10 | C20 | 50 MPa RC Column (110 cm x 110 cm) | Column | 50MPa | Concrete Rectangular | 1100 | 1100 | 12100 | 3075 | 3.72 | 9102.75 | G300E | 146524775 | 1149.69 | G300E | 0 | 0
73 | Story10 | C21 | 50 MPa RC Column (110 cm x 110 cm) | Column | 50MPa | Concrete Rectangular | 1100 | 1100 | 12100 | 3075 | 3.72 | 9102.75 | G300E | 146505300 | 1149.53 | G300E | 0 | 0
74 | Story10 | C22 | 50 MPa RC Column (110 cm x 110 cm) | Column | 50MPa | Concrete Rectangular | 1100 | 1100 | 12100 | 3075 | 3.72 | 9102.75 | G300E | 201579575 | 1581.67 | G300E | 0 | 0
75 | Story10 | C23 | 50 MPa RC Column (110 cm x 110 cm) | Column | 50MPa | Concrete Rectangular | 1100 | 1100 | 12100 | 3075 | 3.72 | 9102.75 | G300E | 197808600 | 1552.08 | G300E | 0 | 0
76 | Story10 | C24 | 50 MPa RC Column (110 cm x 110 cm) | Column | 50MPa | Concrete Rectangular | 1100 | 1100 | 12100 | 3075 | 3.72 | 9102.75 | G300E | 79189450 | 621.35 | G300E | 0 | 0
77 | Story10 | C25 | 50 MPa RC Column (110 cm x 110 cm) | Column | 50MPa | Concrete Rectangular | 1100 | 1100 | 12100 | 3075 | 3.72 | 9102.75 | G300E | 90907250 | 713.29 | G300E | 0 | 0
78 | Story10 | C26 | 50 MPa RC Column (110 cm x 110 cm) | Column | 50MPa | Concrete Rectangular | 1100 | 1100 | 12100 | 3075 | 3.72 | 9102.75 | G300E | 190480875 | 1494.58 | G300E | 0 | 0
79 | Story10 | C27 | 50 MPa RC Column (110 cm x 110 cm) | Column | 50MPa | Concrete Rectangular | 1100 | 1100 | 12100 | 3075 | 3.72 | 9102.75 | G300E | 146532975 | 1149.75 | G300E | 0 | 0
80 | Story10 | C3 | 50 MPa RC Column (110 cm x 110 cm) | Column | 50MPa | Concrete Rectangular | 1100 | 1100 | 12100 | 3075 | 3.72 | 9102.75 | G300E | 79189450 | 621.35 | G300E | 0 | 0
81 | Story10 | C30 | 50 MPa RC Column (110 cm x 110 cm) | Column | 50MPa | Concrete Rectangular | 1100 | 1100 | 12100 | 3075 | 3.72 | 9102.75 | G300E | 146468400 | 1149.25 | G300E | 0 | 0
82 | Story10 | C31 | 50 MPa RC Column (110 cm x 110 cm) | Column | 50MPa | Concrete Rectangular | 1100 | 1100 | 12100 | 3075 | 3.72 | 9102.75 | G300E | 190446025 | 1494.31 | G300E | 0 | 0
83 | Story10 | C32 | 50 MPa RC Column (110 cm x 110 cm) | Column | 50MPa | Concrete Rectangular | 1100 | 1100 | 12100 | 3075 | 3.72 | 9102.75 | G300E | 90903150 | 713.26 | G300E | 0 | 0
84 | Story10 | C33 | 50 MPa RC Column (110 cm x 110 cm) | Column | 50MPa | Concrete Rectangular | 1100 | 1100 | 12100 | 3075 | 3.72 | 9102.75 | G300E | 90907250 | 713.29 | G300E | 0 | 0
85 | Story10 | C34 | 50 MPa RC Column (110 cm x 110 cm) | Column | 50MPa | Concrete Rectangular | 1100 | 1100 | 12100 | 3075 | 3.72 | 9102.75 | G300E | 190480875 | 1494.58 | G300E | 0 | 0
86 | Story10 | C35 | 50 MPa RC Column (110 cm x 110 cm) | Column | 50MPa | Concrete Rectangular | 1100 | 1100 | 12100 | 3075 | 3.72 | 9102.75 | G300E | 146529900 | 1149.73 | G300E | 0 | 0
87 | Story10 | C38 | 50 MPa RC Column (110 cm x 110 cm) | Column | 50MPa | Concrete Rectangular | 1100 | 1100 | 12100 | 3075 | 3.72 | 9102.75 | G300E | 146226500 | 1147.35 | G300E | 0 | 0
88 | Story10 | C39 | 50 MPa RC Column (110 cm x 110 cm) | Column | 50MPa | Concrete Rectangular | 1100 | 1100 | 12100 | 3075 | 3.72 | 9102.75 | G300E | 190379400 | 1493.79 | G300E | 0 | 0
89 | Story10 | C4 | 50 MPa RC Column (110 cm x 110 cm) | Column | 50MPa | Concrete Rectangular | 1100 | 1100 | 12100 | 3075 | 3.72 | 9102.75 | G300E | 90906225 | 713.28 | G300E | 0 | 0
90 | Story10 | C40 | 50 MPa RC Column (110 cm x 110 cm) | Column | 50MPa | Concrete Rectangular | 1100 | 1100 | 12100 | 3075 | 3.72 | 9102.75 | G300E | 90902125 | 713.25 | G300E | 0 | 0
91 | Story10 | C41 | 50 MPa RC Column (110 cm x 110 cm) | Column | 50MPa | Concrete Rectangular | 1100 | 1100 | 12100 | 3075 | 3.72 | 9102.75 | G300E | 79191500 | 621.37 | G300E | 0 | 0
92 | Story10 | C42 | 50 MPa RC Column (110 cm x 110 cm) | Column | 50MPa | Concrete Rectangular | 1100 | 1100 | 12100 | 3075 | 3.72 | 9102.75 | G300E | 197817825 | 1552.15 | G300E | 0 | 0
93 | Story10 | C43 | 50 MPa RC Column (110 cm x 110 cm) | Column | 50MPa | Concrete Rectangular | 1100 | 1100 | 12100 | 3075 | 3.72 | 9102.75 | G300E | 201585725 | 1581.72 | G300E | 0 | 0
94 | Story10 | C44 | 50 MPa RC Column (110 cm x 110 cm) | Column | 50MPa | Concrete Rectangular | 1100 | 1100 | 12100 | 3075 | 3.72 | 9102.75 | G300E | 146456100 | 1149.15 | G300E | 0 | 0
95 | Story10 | C45 | 50 MPa RC Column (110 cm x 110 cm) | Column | 50MPa | Concrete Rectangular | 1100 | 1100 | 12100 | 3075 | 3.72 | 9102.75 | G300E | 146174225 | 1146.94 | G300E | 0 | 0
96 | Story10 | C46 | 50 MPa RC Column (110 cm x 110 cm) | Column | 50MPa | Concrete Rectangular | 1100 | 1100 | 12100 | 3075 | 3.72 | 9102.75 | G300E | 202085925 | 1585.64 | G300E | 0 | 0
97 | Story10 | C47 | 50 MPa RC Column (110 cm x 110 cm) | Column | 50MPa | Concrete Rectangular | 1100 | 1100 | 12100 | 3075 | 3.72 | 9102.75 | G300E | 197675350 | 1551.03 | G300E | 0 | 0
98 | Story10 | C48 | 50 MPa RC Column (110 cm x 110 cm) | Column | 50MPa | Concrete Rectangular | 1100 | 1100 | 12100 | 3075 | 3.72 | 9102.75 | G300E | 79183300 | 621.3 | G300E | 0 | 0
99 | Story10 | C49 | 50 MPa RC Column (110 cm x 110 cm) | Column | 50MPa | Concrete Rectangular | 1100 | 1100 | 12100 | 3075 | 3.72 | 9102.75 | G300E | 77547195 | 608.46 | G300E | 0 | 0
100 | Story10 | C5 | 50 MPa RC Column (110 cm x 110 cm) | Column | 50MPa | Concrete Rectangular | 1100 | 1100 | 12100 | 3075 | 3.72 | 9102.75 | G300E | 90907250 | 713.29 | G300E | 0 | 0
101 | Story10 | C50 | 50 MPa RC Column (110 cm x 110 cm) | Column | 50MPa | Concrete Rectangular | 1100 | 1100 | 12100 | 3075 | 3.72 | 9102.75 | G300E | 178052750 | 1397.07 | G300E | 0 | 0
102 | Story10 | C51 | 50 MPa RC Column (110 cm x 110 cm) | Column | 50MPa | Concrete Rectangular | 1100 | 1100 | 12100 | 3075 | 3.72 | 9102.75 | G300E | 197808600 | 1552.08 | G300E | 0 | 0
103 | Story10 | C52 | 50 MPa RC Column (110 cm x 110 cm) | Column | 50MPa | Concrete Rectangular | 1100 | 1100 | 12100 | 3075 | 3.72 | 9102.75 | G300E | 190439875 | 1494.26 | G300E | 0 | 0
104 | Story10 | C53 | 50 MPa RC Column (110 cm x 110 cm) | Column | 50MPa | Concrete Rectangular | 1100 | 1100 | 12100 | 3075 | 3.72 | 9102.75 | G300E | 190367100 | 1493.69 | G300E | 0 | 0
105 | Story10 | C54 | 50 MPa RC Column (110 cm x 110 cm) | Column | 50MPa | Concrete Rectangular | 1100 | 1100 | 12100 | 3075 | 3.72 | 9102.75 | G300E | 197656900 | 1550.89 | G300E | 0 | 0
106 | Story10 | C55 | 50 MPa RC Column (110 cm x 110 cm) | Column | 50MPa | Concrete Rectangular | 1100 | 1100 | 12100 | 3075 | 3.72 | 9102.75 | G300E | 178510925 | 1400.66 | G300E | 0 | 0
107 | Story10 | C56 | 50 MPa RC Column (110 cm x 110 cm) | Column | 50MPa | Concrete Rectangular | 1100 | 1100 | 12100 | 3075 | 3.72 | 9102.75 | G300E | 77542890 | 608.43 | G300E | 0 | 0
108 | Story10 | C57 | 50 MPa RC Column (110 cm x 110 cm) | Column | 50MPa | Concrete Rectangular | 1100 | 1100 | 12100 | 3075 | 3.72 | 9102.75 | G300E | 97425225 | 764.43 | G300E | 0 | 0
109 | Story10 | C58 | 50 MPa RC Column (110 cm x 110 cm) | Column | 50MPa | Concrete Rectangular | 1100 | 1100 | 12100 | 3075 | 3.72 | 9102.75 | G300E | 77545350 | 608.45 | G300E | 0 | 0
110 | Story10 | C59 | 50 MPa RC Column (110 cm x 110 cm) | Column | 50MPa | Concrete Rectangular | 1100 | 1100 | 12100 | 3075 | 3.72 | 9102.75 | G300E | 79189450 | 621.35 | G300E | 0 | 0
111 | Story10 | C6 | 50 MPa RC Column (110 cm x 110 cm) | Column | 50MPa | Concrete Rectangular | 1100 | 1100 | 12100 | 3075 | 3.72 | 9102.75 | G300E | 79191500 | 621.37 | G300E | 0 | 0
112 | Story10 | C60 | 50 MPa RC Column (110 cm x 110 cm) | Column | 50MPa | Concrete Rectangular | 1100 | 1100 | 12100 | 3075 | 3.72 | 9102.75 | G300E | 90903150 | 713.26 | G300E | 0 | 0
113 | Story10 | C61 | 50 MPa RC Column (110 cm x 110 cm) | Column | 50MPa | Concrete Rectangular | 1100 | 1100 | 12100 | 3075 | 3.72 | 9102.75 | G300E | 90900075 | 713.24 | G300E | 0 | 0
114 | Story10 | C62 | 50 MPa RC Column (110 cm x 110 cm) | Column | 50MPa | Concrete Rectangular | 1100 | 1100 | 12100 | 3075 | 3.72 | 9102.75 | G300E | 79183300 | 621.3 | G300E | 0 | 0
115 | Story10 | C63 | 50 MPa RC Column (110 cm x 110 cm) | Column | 50MPa | Concrete Rectangular | 1100 | 1100 | 12100 | 3075 | 3.72 | 9102.75 | G300E | 77541660 | 608.42 | G300E | 0 | 0
116 | Story10 | C64 | 50 MPa RC Column (110 cm x 110 cm) | Column | 50MPa | Concrete Rectangular | 1100 | 1100 | 12100 | 3075 | 3.72 | 9102.75 | G300E | 97401650 | 764.25 | G300E | 0 | 0
117 | Story10 | C7 | 50 MPa RC Column (110 cm x 110 cm) | Column | 50MPa | Concrete Rectangular | 1100 | 1100 | 12100 | 3075 | 3.72 | 9102.75 | G300E | 77546580 | 608.46 | G300E | 0 | 0
118 | Story10 | C8 | 50 MPa RC Column (110 cm x 110 cm) | Column | 50MPa | Concrete Rectangular | 1100 | 1100 | 12100 | 3075 | 3.72 | 9102.75 | G300E | 97424200 | 764.43 | G300E | 0 | 0
119 | Story10 | C9 | 50 MPa RC Column (110 cm x 110 cm) | Column | 50MPa | Concrete Rectangular | 1100 | 1100 | 12100 | 3075 | 3.72 | 9102.75 | G300E | 77544120 | 608.44 | G300E | 0 | 0
120 | Story11 | C1 | 50 MPa RC Column (105 cm x 105 cm) | Column | 50MPa | Concrete Rectangular | 1050 | 1050 | 11025 | 3050 | 3.36 | 8226.61 | G300E | 144847550 | 1136.53 | G300E | 0 | 0
121 | Story11 | C10 | 50 MPa RC Column (105 cm x 105 cm) | Column | 50MPa | Concrete Rectangular | 1050 | 1050 | 11025 | 3050 | 3.36 | 8226.61 | G300E | 215044316.67 | 1687.32 | G300E | 0 | 0
122 | Story11 | C11 | 50 MPa RC Column (105 cm x 105 cm) | Column | 50MPa | Concrete Rectangular | 1050 | 1050 | 11025 | 3050 | 3.36 | 8226.61 | G300E | 234591766.67 | 1840.69 | G300E | 0 | 0
123 | Story11 | C12 | 50 MPa RC Column (105 cm x 105 cm) | Column | 50MPa | Concrete Rectangular | 1050 | 1050 | 11025 | 3050 | 3.36 | 8226.61 | G300E | 227422233.33 | 1784.44 | G300E | 0 | 0
124 | Story11 | C13 | 50 MPa RC Column (105 cm x 105 cm) | Column | 50MPa | Concrete Rectangular | 1050 | 1050 | 11025 | 3050 | 3.36 | 8226.61 | G300E | 227419183.33 | 1784.42 | G300E | 0 | 0
125 | Story11 | C14 | 50 MPa RC Column (105 cm x 105 cm) | Column | 50MPa | Concrete Rectangular | 1050 | 1050 | 11025 | 3050 | 3.36 | 8226.61 | G300E | 234586683.33 | 1840.65 | G300E | 0 | 0
126 | Story11 | C15 | 50 MPa RC Column (105 cm x 105 cm) | Column | 50MPa | Concrete Rectangular | 1050 | 1050 | 11025 | 3050 | 3.36 | 8226.61 | G300E | 215042283.33 | 1687.3 | G300E | 0 | 0
127 | Story11 | C16 | 50 MPa RC Column (105 cm x 105 cm) | Column | 50MPa | Concrete Rectangular | 1050 | 1050 | 11025 | 3050 | 3.36 | 8226.61 | G300E | 119617950 | 938.57 | G300E | 0 | 0
128 | Story11 | C17 | 50 MPa RC Column (105 cm x 105 cm) | Column | 50MPa | Concrete Rectangular | 1050 | 1050 | 11025 | 3050 | 3.36 | 8226.61 | G300E | 122595766.67 | 961.93 | G300E | 0 | 0
129 | Story11 | C18 | 50 MPa RC Column (105 cm x 105 cm) | Column | 50MPa | Concrete Rectangular | 1050 | 1050 | 11025 | 3050 | 3.36 | 8226.61 | G300E | 234591766.67 | 1840.69 | G300E | 0 | 0
130 | Story11 | C19 | 50 MPa RC Column (105 cm x 105 cm) | Column | 50MPa | Concrete Rectangular | 1050 | 1050 | 11025 | 3050 | 3.36 | 8226.61 | G300E | 238441883.33 | 1870.9 | G300E | 0 | 0
131 | Story11 | C2 | 50 MPa RC Column (105 cm x 105 cm) | Column | 50MPa | Concrete Rectangular | 1050 | 1050 | 11025 | 3050 | 3.36 | 8226.61 | G300E | 119617950 | 938.57 | G300E | 0 | 0
132 | Story11 | C20 | 50 MPa RC Column (105 cm x 105 cm) | Column | 50MPa | Concrete Rectangular | 1050 | 1050 | 11025 | 3050 | 3.36 | 8226.61 | G300E | 184028866.67 | 1443.96 | G300E | 0 | 0
133 | Story11 | C21 | 50 MPa RC Column (105 cm x 105 cm) | Column | 50MPa | Concrete Rectangular | 1050 | 1050 | 11025 | 3050 | 3.36 | 8226.61 | G300E | 184009550 | 1443.81 | G300E | 0 | 0
134 | Story11 | C22 | 50 MPa RC Column (105 cm x 105 cm) | Column | 50MPa | Concrete Rectangular | 1050 | 1050 | 11025 | 3050 | 3.36 | 8226.61 | G300E | 238422566.67 | 1870.75 | G300E | 0 | 0
135 | Story11 | C23 | 50 MPa RC Column (105 cm x 105 cm) | Column | 50MPa | Concrete Rectangular | 1050 | 1050 | 11025 | 3050 | 3.36 | 8226.61 | G300E | 234581600 | 1840.61 | G300E | 0 | 0
136 | Story11 | C24 | 50 MPa RC Column (105 cm x 105 cm) | Column | 50MPa | Concrete Rectangular | 1050 | 1050 | 11025 | 3050 | 3.36 | 8226.61 | G300E | 122594750 | 961.92 | G300E | 0 | 0
137 | Story11 | C25 | 50 MPa RC Column (105 cm x 105 cm) | Column | 50MPa | Concrete Rectangular | 1050 | 1050 | 11025 | 3050 | 3.36 | 8226.61 | G300E | 129208980 | 1013.82 | G300E | 0 | 0
138 | Story11 | C26 | 50 MPa RC Column (105 cm x 105 cm) | Column | 50MPa | Concrete Rectangular | 1050 | 1050 | 11025 | 3050 | 3.36 | 8226.61 | G300E | 227425283.33 | 1784.46 | G300E | 0 | 0
139 | Story11 | C27 | 50 MPa RC Column (105 cm x 105 cm) | Column | 50MPa | Concrete Rectangular | 1050 | 1050 | 11025 | 3050 | 3.36 | 8226.61 | G300E | 184037000 | 1444.02 | G300E | 0 | 0
140 | Story11 | C3 | 50 MPa RC Column (105 cm x 105 cm) | Column | 50MPa | Concrete Rectangular | 1050 | 1050 | 11025 | 3050 | 3.36 | 8226.61 | G300E | 122595766.67 | 961.93 | G300E | 0 | 0
141 | Story11 | C30 | 50 MPa RC Column (105 cm x 105 cm) | Column | 50MPa | Concrete Rectangular | 1050 | 1050 | 11025 | 3050 | 3.36 | 8226.61 | G300E | 183971933.33 | 1443.51 | G300E | 0 | 0
142 | Story11 | C31 | 50 MPa RC Column (105 cm x 105 cm) | Column | 50MPa | Concrete Rectangular | 1050 | 1050 | 11025 | 3050 | 3.36 | 8226.61 | G300E | 227391733.33 | 1784.2 | G300E | 0 | 0
143 | Story11 | C32 | 50 MPa RC Column (105 cm x 105 cm) | Column | 50MPa | Concrete Rectangular | 1050 | 1050 | 11025 | 3050 | 3.36 | 8226.61 | G300E | 129205320 | 1013.79 | G300E | 0 | 0
144 | Story11 | C33 | 50 MPa RC Column (105 cm x 105 cm) | Column | 50MPa | Concrete Rectangular | 1050 | 1050 | 11025 | 3050 | 3.36 | 8226.61 | G300E | 129207760 | 1013.81 | G300E | 0 | 0
145 | Story11 | C34 | 50 MPa RC Column (105 cm x 105 cm) | Column | 50MPa | Concrete Rectangular | 1050 | 1050 | 11025 | 3050 | 3.36 | 8226.61 | G300E | 227425283.33 | 1784.46 | G300E | 0 | 0
146 | Story11 | C35 | 50 MPa RC Column (105 cm x 105 cm) | Column | 50MPa | Concrete Rectangular | 1050 | 1050 | 11025 | 3050 | 3.36 | 8226.61 | G300E | 184034966.67 | 1444.01 | G300E | 0 | 0
147 | Story11 | C38 | 50 MPa RC Column (105 cm x 105 cm) | Column | 50MPa | Concrete Rectangular | 1050 | 1050 | 11025 | 3050 | 3.36 | 8226.61 | G300E | 183755383.33 | 1441.81 | G300E | 0 | 0
148 | Story11 | C39 | 50 MPa RC Column (105 cm x 105 cm) | Column | 50MPa | Concrete Rectangular | 1050 | 1050 | 11025 | 3050 | 3.36 | 8226.61 | G300E | 227326666.67 | 1783.69 | G300E | 0 | 0
149 | Story11 | C4 | 50 MPa RC Column (105 cm x 105 cm) | Column | 50MPa | Concrete Rectangular | 1050 | 1050 | 11025 | 3050 | 3.36 | 8226.61 | G300E | 129207760 | 1013.81 | G300E | 0 | 0
150 | Story11 | C40 | 50 MPa RC Column (105 cm x 105 cm) | Column | 50MPa | Concrete Rectangular | 1050 | 1050 | 11025 | 3050 | 3.36 | 8226.61 | G300E | 129204100 | 1013.78 | G300E | 0 | 0
151 | Story11 | C41 | 50 MPa RC Column (105 cm x 105 cm) | Column | 50MPa | Concrete Rectangular | 1050 | 1050 | 11025 | 3050 | 3.36 | 8226.61 | G300E | 122596783.33 | 961.94 | G300E | 0 | 0
152 | Story11 | C42 | 50 MPa RC Column (105 cm x 105 cm) | Column | 50MPa | Concrete Rectangular | 1050 | 1050 | 11025 | 3050 | 3.36 | 8226.61 | G300E | 234590750 | 1840.69 | G300E | 0 | 0
153 | Story11 | C43 | 50 MPa RC Column (105 cm x 105 cm) | Column | 50MPa | Concrete Rectangular | 1050 | 1050 | 11025 | 3050 | 3.36 | 8226.61 | G300E | 238428666.67 | 1870.8 | G300E | 0 | 0
154 | Story11 | C44 | 50 MPa RC Column (105 cm x 105 cm) | Column | 50MPa | Concrete Rectangular | 1050 | 1050 | 11025 | 3050 | 3.36 | 8226.61 | G300E | 183960750 | 1443.42 | G300E | 0 | 0
155 | Story11 | C45 | 50 MPa RC Column (105 cm x 105 cm) | Column | 50MPa | Concrete Rectangular | 1050 | 1050 | 11025 | 3050 | 3.36 | 8226.61 | G300E | 183704550 | 1441.41 | G300E | 0 | 0
156 | Story11 | C46 | 50 MPa RC Column (105 cm x 105 cm) | Column | 50MPa | Concrete Rectangular | 1050 | 1050 | 11025 | 3050 | 3.36 | 8226.61 | G300E | 238884133.33 | 1874.37 | G300E | 0 | 0
157 | Story11 | C47 | 50 MPa RC Column (105 cm x 105 cm) | Column | 50MPa | Concrete Rectangular | 1050 | 1050 | 11025 | 3050 | 3.36 | 8226.61 | G300E | 234469766.67 | 1839.74 | G300E | 0 | 0
158 | Story11 | C48 | 50 MPa RC Column (105 cm x 105 cm) | Column | 50MPa | Concrete Rectangular | 1050 | 1050 | 11025 | 3050 | 3.36 | 8226.61 | G300E | 122590683.33 | 961.89 | G300E | 0 | 0
159 | Story11 | C49 | 50 MPa RC Column (105 cm x 105 cm) | Column | 50MPa | Concrete Rectangular | 1050 | 1050 | 11025 | 3050 | 3.36 | 8226.61 | G300E | 119619983.33 | 938.58 | G300E | 0 | 0
160 | Story11 | C5 | 50 MPa RC Column (105 cm x 105 cm) | Column | 50MPa | Concrete Rectangular | 1050 | 1050 | 11025 | 3050 | 3.36 | 8226.61 | G300E | 129207760 | 1013.81 | G300E | 0 | 0
161 | Story11 | C50 | 50 MPa RC Column (105 cm x 105 cm) | Column | 50MPa | Concrete Rectangular | 1050 | 1050 | 11025 | 3050 | 3.36 | 8226.61 | G300E | 215042283.33 | 1687.3 | G300E | 0 | 0
162 | Story11 | C51 | 50 MPa RC Column (105 cm x 105 cm) | Column | 50MPa | Concrete Rectangular | 1050 | 1050 | 11025 | 3050 | 3.36 | 8226.61 | G300E | 234581600 | 1840.61 | G300E | 0 | 0
163 | Story11 | C52 | 50 MPa RC Column (105 cm x 105 cm) | Column | 50MPa | Concrete Rectangular | 1050 | 1050 | 11025 | 3050 | 3.36 | 8226.61 | G300E | 227385633.33 | 1784.15 | G300E | 0 | 0
164 | Story11 | C53 | 50 MPa RC Column (105 cm x 105 cm) | Column | 50MPa | Concrete Rectangular | 1050 | 1050 | 11025 | 3050 | 3.36 | 8226.61 | G300E | 227313450 | 1783.59 | G300E | 0 | 0
165 | Story11 | C54 | 50 MPa RC Column (105 cm x 105 cm) | Column | 50MPa | Concrete Rectangular | 1050 | 1050 | 11025 | 3050 | 3.36 | 8226.61 | G300E | 234451466.67 | 1839.59 | G300E | 0 | 0
166 | Story11 | C55 | 50 MPa RC Column (105 cm x 105 cm) | Column | 50MPa | Concrete Rectangular | 1050 | 1050 | 11025 | 3050 | 3.36 | 8226.61 | G300E | 215463183.33 | 1690.6 | G300E | 0 | 0
167 | Story11 | C56 | 50 MPa RC Column (105 cm x 105 cm) | Column | 50MPa | Concrete Rectangular | 1050 | 1050 | 11025 | 3050 | 3.36 | 8226.61 | G300E | 119606766.67 | 938.48 | G300E | 0 | 0
168 | Story11 | C57 | 50 MPa RC Column (105 cm x 105 cm) | Column | 50MPa | Concrete Rectangular | 1050 | 1050 | 11025 | 3050 | 3.36 | 8226.61 | G300E | 144850600 | 1136.55 | G300E | 0 | 0
169 | Story11 | C58 | 50 MPa RC Column (105 cm x 105 cm) | Column | 50MPa | Concrete Rectangular | 1050 | 1050 | 11025 | 3050 | 3.36 | 8226.61 | G300E | 119617950 | 938.57 | G300E | 0 | 0
170 | Story11 | C59 | 50 MPa RC Column (105 cm x 105 cm) | Column | 50MPa | Concrete Rectangular | 1050 | 1050 | 11025 | 3050 | 3.36 | 8226.61 | G300E | 122594750 | 961.92 | G300E | 0 | 0
171 | Story11 | C6 | 50 MPa RC Column (105 cm x 105 cm) | Column | 50MPa | Concrete Rectangular | 1050 | 1050 | 11025 | 3050 | 3.36 | 8226.61 | G300E | 122595766.67 | 961.93 | G300E | 0 | 0
172 | Story11 | C60 | 50 MPa RC Column (105 cm x 105 cm) | Column | 50MPa | Concrete Rectangular | 1050 | 1050 | 11025 | 3050 | 3.36 | 8226.61 | G300E | 129205930 | 1013.8 | G300E | 0 | 0
173 | Story11 | C61 | 50 MPa RC Column (105 cm x 105 cm) | Column | 50MPa | Concrete Rectangular | 1050 | 1050 | 11025 | 3050 | 3.36 | 8226.61 | G300E | 129202270 | 1013.77 | G300E | 0 | 0
174 | Story11 | C62 | 50 MPa RC Column (105 cm x 105 cm) | Column | 50MPa | Concrete Rectangular | 1050 | 1050 | 11025 | 3050 | 3.36 | 8226.61 | G300E | 122590683.33 | 961.89 | G300E | 0 | 0
175 | Story11 | C63 | 50 MPa RC Column (105 cm x 105 cm) | Column | 50MPa | Concrete Rectangular | 1050 | 1050 | 11025 | 3050 | 3.36 | 8226.61 | G300E | 119602700 | 938.45 | G300E | 0 | 0
176 | Story11 | C64 | 50 MPa RC Column (105 cm x 105 cm) | Column | 50MPa | Concrete Rectangular | 1050 | 1050 | 11025 | 3050 | 3.36 | 8226.61 | G300E | 144815016.67 | 1136.27 | G300E | 0 | 0
177 | Story11 | C7 | 50 MPa RC Column (105 cm x 105 cm) | Column | 50MPa | Concrete Rectangular | 1050 | 1050 | 11025 | 3050 | 3.36 | 8226.61 | G300E | 119618966.67 | 938.57 | G300E | 0 | 0
178 | Story11 | C8 | 50 MPa RC Column (105 cm x 105 cm) | Column | 50MPa | Concrete Rectangular | 1050 | 1050 | 11025 | 3050 | 3.36 | 8226.61 | G300E | 144850600 | 1136.55 | G300E | 0 | 0
179 | Story11 | C9 | 50 MPa RC Column (105 cm x 105 cm) | Column | 50MPa | Concrete Rectangular | 1050 | 1050 | 11025 | 3050 | 3.36 | 8226.61 | G300E | 119617950 | 938.57 | G300E | 0 | 0
180 | Story11 | D17 | 50 MPa RC Column (120 cm x 120 cm) | Column | 50MPa | Concrete Rectangular | 1200 | 1200 | 14400 | 30680.4 | 44.18 | 108085.08 | G300E | 2345883040.33 | 18406.67 | G300E | 0 | 0
181 | Story11 | D18 | 50 MPa RC Column (120 cm x 120 cm) | Column | 50MPa | Concrete Rectangular | 1200 | 1200 | 14400 | 30680.4 | 44.18 | 108085.08 | G300E | 2345881335.87 | 18406.66 | G300E | 0 | 0
182 | Story11 | D19 | 50 MPa RC Column (120 cm x 120 cm) | Column | 50MPa | Concrete Rectangular | 1200 | 1200 | 14400 | 30680.4 | 44.18 | 108085.08 | G300E | 2403904790.13 | 18861.93 | G300E | 0 | 0
183 | Story11 | D20 | 50 MPa RC Column (120 cm x 120 cm) | Column | 50MPa | Concrete Rectangular | 1200 | 1200 | 14400 | 30680.4 | 44.18 | 108085.08 | G300E | 2403727525.6 | 18860.54 | G300E | 0 | 0
184 | Story11 | D21 | 50 MPa RC Column (120 cm x 120 cm) | Column | 50MPa | Concrete Rectangular | 1200 | 1200 | 14400 | 30680.4 | 44.18 | 108085.08 | G300E | 2346080758.47 | 18408.22 | G300E | 0 | 0
185 | Story11 | D22 | 50 MPa RC Column (120 cm x 120 cm) | Column | 50MPa | Concrete Rectangular | 1200 | 1200 | 14400 | 30680.4 | 44.18 | 108085.08 | G300E | 2345727933.87 | 18405.45 | G300E | 0 | 0
186 | Story11 | D23 | 50 MPa RC Column (120 cm x 120 cm) | Column | 50MPa | Concrete Rectangular | 1200 | 1200 | 14400 | 30680.4 | 44.18 | 108085.08 | G300E | 2403903085.67 | 18861.92 | G300E | 0 | 0
187 | Story11 | D24 | 50 MPa RC Column (120 cm x 120 cm) | Column | 50MPa | Concrete Rectangular | 1200 | 1200 | 14400 | 30680.4 | 44.18 | 108085.08 | G300E | 2403737752.4 | 18860.62 | G300E | 0 | 0
188 | Story11 | D25 | 50 MPa RC Column (120 cm x 120 cm) | Column | 50MPa | Concrete Rectangular | 1200 | 1200 | 14400 | 30680.4 | 44.18 | 108085.08 | G300E | 2404032625.13 | 18862.93 | G300E | 0 | 0
189 | Story11 | D26 | 50 MPa RC Column (120 cm x 120 cm) | Column | 50MPa | Concrete Rectangular | 1200 | 1200 | 14400 | 30680.4 | 44.18 | 108085.08 | G300E | 2403754797.07 | 18860.75 | G300E | 0 | 0
190 | Story11 | D27 | 50 MPa RC Column (120 cm x 120 cm) | Column | 50MPa | Concrete Rectangular | 1200 | 1200 | 14400 | 30680.4 | 44.18 | 108085.08 | G300E | 2346085871.87 | 18408.26 | G300E | 0 | 0
191 | Story11 | D28 | 50 MPa RC Column (120 cm x 120 cm) | Column | 50MPa | Concrete Rectangular | 1200 | 1200 | 14400 | 30680.4 | 44.18 | 108085.08 | G300E | 2345726229.4 | 18405.44 | G300E | 0 | 0
192 | Story11 | D29 | 50 MPa RC Column (120 cm x 120 cm) | Column | 50MPa | Concrete Rectangular | 1200 | 1200 | 14400 | 30680.4 | 44.18 | 108085.08 | G300E | 2404025807.27 | 18862.88 | G300E | 0 | 0
193 | Story11 | D30 | 50 MPa RC Column (120 cm x 120 cm) | Column | 50MPa | Concrete Rectangular | 1200 | 1200 | 14400 | 30680.4 | 44.18 | 108085.08 | G300E | 2403666164.8 | 18860.06 | G300E | 0 | 0
194 | Story11 | D31 | 50 MPa RC Column (120 cm x 120 cm) | Column | 50MPa | Concrete Rectangular | 1200 | 1200 | 14400 | 30680.4 | 44.18 | 108085.08 | G300E | 2346106325.47 | 18408.42 | G300E | 0 | 0
195 | Story11 | D32 | 50 MPa RC Column (120 cm x 120 cm) | Column | 50MPa | Concrete Rectangular | 1200 | 1200 | 14400 | 30680.4 | 44.18 | 108085.08 | G300E | 2346051782.53 | 18407.99 | G300E | 0 | 0
196 | Story12 | C1 | 50 MPa RC Column (105 cm x 105 cm) | Column | 50MPa | Concrete Rectangular | 1050 | 1050 | 11025 | 3050 | 3.36 | 8226.61 | G300E | 103325866.67 | 810.73 | G300E | 0 | 0
197 | Story12 | C10 | 50 MPa RC Column (105 cm x 105 cm) | Column | 50MPa | Concrete Rectangular | 1050 | 1050 | 11025 | 3050 | 3.36 | 8226.61 | G300E | 199223966.67 | 1563.19 | G300E | 0 | 0
198 | Story12 | C11 | 50 MPa RC Column (105 cm x 105 cm) | Column | 50MPa | Concrete Rectangular | 1050 | 1050 | 11025 | 3050 | 3.36 | 8226.61 | G300E | 219031683.33 | 1718.6 | G300E | 0 | 0
199 | Story12 | C12 | 50 MPa RC Column (105 cm x 105 cm) | Column | 50MPa | Concrete Rectangular | 1050 | 1050 | 11025 | 3050 | 3.36 | 8226.61 | G300E | 211814366.67 | 1661.97 | G300E | 0 | 0
200 | Story12 | C13 | 50 MPa RC Column (105 cm x 105 cm) | Column | 50MPa | Concrete Rectangular | 1050 | 1050 | 11025 | 3050 | 3.36 | 8226.61 | G300E | 211810300 | 1661.94 | G300E | 0 | 0
201 | Story12 | C14 | 50 MPa RC Column (105 cm x 105 cm) | Column | 50MPa | Concrete Rectangular | 1050 | 1050 | 11025 | 3050 | 3.36 | 8226.61 | G300E | 219026600 | 1718.56 | G300E | 0 | 0
202 | Story12 | C15 | 50 MPa RC Column (105 cm x 105 cm) | Column | 50MPa | Concrete Rectangular | 1050 | 1050 | 11025 | 3050 | 3.36 | 8226.61 | G300E | 199221933.33 | 1563.17 | G300E | 0 | 0
203 | Story12 | C16 | 50 MPa RC Column (105 cm x 105 cm) | Column | 50MPa | Concrete Rectangular | 1050 | 1050 | 11025 | 3050 | 3.36 | 8226.61 | G300E | 109332333.33 | 857.86 | G300E | 0 | 0
204 | Story12 | C17 | 50 MPa RC Column (105 cm x 105 cm) | Column | 50MPa | Concrete Rectangular | 1050 | 1050 | 11025 | 3050 | 3.36 | 8226.61 | G300E | 112509416.67 | 882.79 | G300E | 0 | 0
205 | Story12 | C18 | 50 MPa RC Column (105 cm x 105 cm) | Column | 50MPa | Concrete Rectangular | 1050 | 1050 | 11025 | 3050 | 3.36 | 8226.61 | G300E | 219032700 | 1718.61 | G300E | 0 | 0
206 | Story12 | C19 | 50 MPa RC Column (105 cm x 105 cm) | Column | 50MPa | Concrete Rectangular | 1050 | 1050 | 11025 | 3050 | 3.36 | 8226.61 | G300E | 223138000 | 1750.82 | G300E | 0 | 0
207 | Story12 | C2 | 50 MPa RC Column (105 cm x 105 cm) | Column | 50MPa | Concrete Rectangular | 1050 | 1050 | 11025 | 3050 | 3.36 | 8226.61 | G300E | 109331316.67 | 857.85 | G300E | 0 | 0
208 | Story12 | C20 | 50 MPa RC Column (105 cm x 105 cm) | Column | 50MPa | Concrete Rectangular | 1050 | 1050 | 11025 | 3050 | 3.36 | 8226.61 | G300E | 169250600 | 1328 | G300E | 0 | 0
209 | Story12 | C21 | 50 MPa RC Column (105 cm x 105 cm) | Column | 50MPa | Concrete Rectangular | 1050 | 1050 | 11025 | 3050 | 3.36 | 8226.61 | G300E | 169231283.33 | 1327.85 | G300E | 0 | 0
210 | Story12 | C22 | 50 MPa RC Column (105 cm x 105 cm) | Column | 50MPa | Concrete Rectangular | 1050 | 1050 | 11025 | 3050 | 3.36 | 8226.61 | G300E | 223117666.67 | 1750.66 | G300E | 0 | 0
211 | Story12 | C23 | 50 MPa RC Column (105 cm x 105 cm) | Column | 50MPa | Concrete Rectangular | 1050 | 1050 | 11025 | 3050 | 3.36 | 8226.61 | G300E | 219021516.67 | 1718.52 | G300E | 0 | 0
212 | Story12 | C24 | 50 MPa RC Column (105 cm x 105 cm) | Column | 50MPa | Concrete Rectangular | 1050 | 1050 | 11025 | 3050 | 3.36 | 8226.61 | G300E | 112508400 | 882.78 | G300E | 0 | 0
213 | Story12 | C25 | 50 MPa RC Column (105 cm x 105 cm) | Column | 50MPa | Concrete Rectangular | 1050 | 1050 | 11025 | 3050 | 3.36 | 8226.61 | G300E | 113019580 | 886.79 | G300E | 0 | 0
214 | Story12 | C26 | 50 MPa RC Column (105 cm x 105 cm) | Column | 50MPa | Concrete Rectangular | 1050 | 1050 | 11025 | 3050 | 3.36 | 8226.61 | G300E | 211817416.67 | 1662 | G300E | 0 | 0
215 | Story12 | C27 | 50 MPa RC Column (105 cm x 105 cm) | Column | 50MPa | Concrete Rectangular | 1050 | 1050 | 11025 | 3050 | 3.36 | 8226.61 | G300E | 169258733.33 | 1328.07 | G300E | 0 | 0
216 | Story12 | C3 | 50 MPa RC Column (105 cm x 105 cm) | Column | 50MPa | Concrete Rectangular | 1050 | 1050 | 11025 | 3050 | 3.36 | 8226.61 | G300E | 112509416.67 | 882.79 | G300E | 0 | 0
217 | Story12 | C30 | 50 MPa RC Column (105 cm x 105 cm) | Column | 50MPa | Concrete Rectangular | 1050 | 1050 | 11025 | 3050 | 3.36 | 8226.61 | G300E | 169191633.33 | 1327.54 | G300E | 0 | 0
218 | Story12 | C31 | 50 MPa RC Column (105 cm x 105 cm) | Column | 50MPa | Concrete Rectangular | 1050 | 1050 | 11025 | 3050 | 3.36 | 8226.61 | G300E | 211781833.33 | 1661.72 | G300E | 0 | 0
219 | Story12 | C32 | 50 MPa RC Column (105 cm x 105 cm) | Column | 50MPa | Concrete Rectangular | 1050 | 1050 | 11025 | 3050 | 3.36 | 8226.61 | G300E | 113016530 | 886.77 | G300E | 0 | 0
220 | Story12 | C33 | 50 MPa RC Column (105 cm x 105 cm) | Column | 50MPa | Concrete Rectangular | 1050 | 1050 | 11025 | 3050 | 3.36 | 8226.61 | G300E | 113018360 | 886.78 | G300E | 0 | 0
221 | Story12 | C34 | 50 MPa RC Column (105 cm x 105 cm) | Column | 50MPa | Concrete Rectangular | 1050 | 1050 | 11025 | 3050 | 3.36 | 8226.61 | G300E | 211817416.67 | 1662 | G300E | 0 | 0
222 | Story12 | C35 | 50 MPa RC Column (105 cm x 105 cm) | Column | 50MPa | Concrete Rectangular | 1050 | 1050 | 11025 | 3050 | 3.36 | 8226.61 | G300E | 169256700 | 1328.05 | G300E | 0 | 0
223 | Story12 | C38 | 50 MPa RC Column (105 cm x 105 cm) | Column | 50MPa | Concrete Rectangular | 1050 | 1050 | 11025 | 3050 | 3.36 | 8226.61 | G300E | 168986266.67 | 1325.93 | G300E | 0 | 0
224 | Story12 | C39 | 50 MPa RC Column (105 cm x 105 cm) | Column | 50MPa | Concrete Rectangular | 1050 | 1050 | 11025 | 3050 | 3.36 | 8226.61 | G300E | 211716766.67 | 1661.21 | G300E | 0 | 0
225 | Story12 | C4 | 50 MPa RC Column (105 cm x 105 cm) | Column | 50MPa | Concrete Rectangular | 1050 | 1050 | 11025 | 3050 | 3.36 | 8226.61 | G300E | 113018360 | 886.78 | G300E | 0 | 0
226 | Story12 | C40 | 50 MPa RC Column (105 cm x 105 cm) | Column | 50MPa | Concrete Rectangular | 1050 | 1050 | 11025 | 3050 | 3.36 | 8226.61 | G300E | 113014700 | 886.76 | G300E | 0 | 0
227 | Story12 | C41 | 50 MPa RC Column (105 cm x 105 cm) | Column | 50MPa | Concrete Rectangular | 1050 | 1050 | 11025 | 3050 | 3.36 | 8226.61 | G300E | 112509416.67 | 882.79 | G300E | 0 | 0
228 | Story12 | C42 | 50 MPa RC Column (105 cm x 105 cm) | Column | 50MPa | Concrete Rectangular | 1050 | 1050 | 11025 | 3050 | 3.36 | 8226.61 | G300E | 219029650 | 1718.59 | G300E | 0 | 0
229 | Story12 | C43 | 50 MPa RC Column (105 cm x 105 cm) | Column | 50MPa | Concrete Rectangular | 1050 | 1050 | 11025 | 3050 | 3.36 | 8226.61 | G300E | 223124783.33 | 1750.72 | G300E | 0 | 0
230 | Story12 | C44 | 50 MPa RC Column (105 cm x 105 cm) | Column | 50MPa | Concrete Rectangular | 1050 | 1050 | 11025 | 3050 | 3.36 | 8226.61 | G300E | 169179433.33 | 1327.44 | G300E | 0 | 0
231 | Story12 | C45 | 50 MPa RC Column (105 cm x 105 cm) | Column | 50MPa | Concrete Rectangular | 1050 | 1050 | 11025 | 3050 | 3.36 | 8226.61 | G300E | 168936450 | 1325.54 | G300E | 0 | 0
232 | Story12 | C46 | 50 MPa RC Column (105 cm x 105 cm) | Column | 50MPa | Concrete Rectangular | 1050 | 1050 | 11025 | 3050 | 3.36 | 8226.61 | G300E | 223556866.67 | 1754.11 | G300E | 0 | 0
233 | Story12 | C47 | 50 MPa RC Column (105 cm x 105 cm) | Column | 50MPa | Concrete Rectangular | 1050 | 1050 | 11025 | 3050 | 3.36 | 8226.61 | G300E | 218925950 | 1717.77 | G300E | 0 | 0
234 | Story12 | C48 | 50 MPa RC Column (105 cm x 105 cm) | Column | 50MPa | Concrete Rectangular | 1050 | 1050 | 11025 | 3050 | 3.36 | 8226.61 | G300E | 112504333.33 | 882.75 | G300E | 0 | 0
235 | Story12 | C49 | 50 MPa RC Column (105 cm x 105 cm) | Column | 50MPa | Concrete Rectangular | 1050 | 1050 | 11025 | 3050 | 3.36 | 8226.61 | G300E | 109334366.67 | 857.88 | G300E | 0 | 0
236 | Story12 | C5 | 50 MPa RC Column (105 cm x 105 cm) | Column | 50MPa | Concrete Rectangular | 1050 | 1050 | 11025 | 3050 | 3.36 | 8226.61 | G300E | 113018360 | 886.78 | G300E | 0 | 0
237 | Story12 | C50 | 50 MPa RC Column (105 cm x 105 cm) | Column | 50MPa | Concrete Rectangular | 1050 | 1050 | 11025 | 3050 | 3.36 | 8226.61 | G300E | 199223966.67 | 1563.19 | G300E | 0 | 0
238 | Story12 | C51 | 50 MPa RC Column (105 cm x 105 cm) | Column | 50MPa | Concrete Rectangular | 1050 | 1050 | 11025 | 3050 | 3.36 | 8226.61 | G300E | 219021516.67 | 1718.52 | G300E | 0 | 0
239 | Story12 | C52 | 50 MPa RC Column (105 cm x 105 cm) | Column | 50MPa | Concrete Rectangular | 1050 | 1050 | 11025 | 3050 | 3.36 | 8226.61 | G300E | 211775733.33 | 1661.67 | G300E | 0 | 0
240 | Story12 | C53 | 50 MPa RC Column (105 cm x 105 cm) | Column | 50MPa | Concrete Rectangular | 1050 | 1050 | 11025 | 3050 | 3.36 | 8226.61 | G300E | 211701516.67 | 1661.09 | G300E | 0 | 0
241 | Story12 | C54 | 50 MPa RC Column (105 cm x 105 cm) | Column | 50MPa | Concrete Rectangular | 1050 | 1050 | 11025 | 3050 | 3.36 | 8226.61 | G300E | 218907650 | 1717.63 | G300E | 0 | 0
242 | Story12 | C55 | 50 MPa RC Column (105 cm x 105 cm) | Column | 50MPa | Concrete Rectangular | 1050 | 1050 | 11025 | 3050 | 3.36 | 8226.61 | G300E | 199557433.33 | 1565.8 | G300E | 0 | 0
243 | Story12 | C56 | 50 MPa RC Column (105 cm x 105 cm) | Column | 50MPa | Concrete Rectangular | 1050 | 1050 | 11025 | 3050 | 3.36 | 8226.61 | G300E | 109346566.67 | 857.97 | G300E | 0 | 0
244 | Story12 | C57 | 50 MPa RC Column (105 cm x 105 cm) | Column | 50MPa | Concrete Rectangular | 1050 | 1050 | 11025 | 3050 | 3.36 | 8226.61 | G300E | 103325866.67 | 810.73 | G300E | 0 | 0
245 | Story12 | C58 | 50 MPa RC Column (105 cm x 105 cm) | Column | 50MPa | Concrete Rectangular | 1050 | 1050 | 11025 | 3050 | 3.36 | 8226.61 | G300E | 109331316.67 | 857.85 | G300E | 0 | 0
246 | Story12 | C59 | 50 MPa RC Column (105 cm x 105 cm) | Column | 50MPa | Concrete Rectangular | 1050 | 1050 | 11025 | 3050 | 3.36 | 8226.61 | G300E | 112509416.67 | 882.79 | G300E | 0 | 0
247 | Story12 | C6 | 50 MPa RC Column (105 cm x 105 cm) | Column | 50MPa | Concrete Rectangular | 1050 | 1050 | 11025 | 3050 | 3.36 | 8226.61 | G300E | 112509416.67 | 882.79 | G300E | 0 | 0
248 | Story12 | C60 | 50 MPa RC Column (105 cm x 105 cm) | Column | 50MPa | Concrete Rectangular | 1050 | 1050 | 11025 | 3050 | 3.36 | 8226.61 | G300E | 113017750 | 886.78 | G300E | 0 | 0
249 | Story12 | C61 | 50 MPa RC Column (105 cm x 105 cm) | Column | 50MPa | Concrete Rectangular | 1050 | 1050 | 11025 | 3050 | 3.36 | 8226.61 | G300E | 113012870 | 886.74 | G300E | 0 | 0
250 | Story12 | C62 | 50 MPa RC Column (105 cm x 105 cm) | Column | 50MPa | Concrete Rectangular | 1050 | 1050 | 11025 | 3050 | 3.36 | 8226.61 | G300E | 112504333.33 | 882.75 | G300E | 0 | 0
251 | Story12 | C63 | 50 MPa RC Column (105 cm x 105 cm) | Column | 50MPa | Concrete Rectangular | 1050 | 1050 | 11025 | 3050 | 3.36 | 8226.61 | G300E | 109339450 | 857.92 | G300E | 0 | 0
252 | Story12 | C64 | 50 MPa RC Column (105 cm x 105 cm) | Column | 50MPa | Concrete Rectangular | 1050 | 1050 | 11025 | 3050 | 3.36 | 8226.61 | G300E | 103361450 | 811.01 | G300E | 0 | 0
253 | Story12 | C7 | 50 MPa RC Column (105 cm x 105 cm) | Column | 50MPa | Concrete Rectangular | 1050 | 1050 | 11025 | 3050 | 3.36 | 8226.61 | G300E | 109333350 | 857.87 | G300E | 0 | 0
254 | Story12 | C8 | 50 MPa RC Column (105 cm x 105 cm) | Column | 50MPa | Concrete Rectangular | 1050 | 1050 | 11025 | 3050 | 3.36 | 8226.61 | G300E | 103325866.67 | 810.73 | G300E | 0 | 0
255 | Story12 | C9 | 50 MPa RC Column (105 cm x 105 cm) | Column | 50MPa | Concrete Rectangular | 1050 | 1050 | 11025 | 3050 | 3.36 | 8226.61 | G300E | 109331316.67 | 857.85 | G300E | 0 | 0
256 | Story13 | C1 | 50 MPa RC Column (105 cm x 105 cm) | Column | 50MPa | Concrete Rectangular | 1050 | 1050 | 11025 | 3000 | 3.31 | 8091.74 | G300E | 97432000 | 764.49 | G300E | 0 | 0
257 | Story13 | C10 | 50 MPa RC Column (105 cm x 105 cm) | Column | 50MPa | Concrete Rectangular | 1050 | 1050 | 11025 | 3000 | 3.31 | 8091.74 | G300E | 182081000 | 1428.68 | G300E | 0 | 0
258 | Story13 | C11 | 50 MPa RC Column (105 cm x 105 cm) | Column | 50MPa | Concrete Rectangular | 1050 | 1050 | 11025 | 3000 | 3.31 | 8091.74 | G300E | 199765000 | 1567.43 | G300E | 0 | 0
259 | Story13 | C12 | 50 MPa RC Column (105 cm x 105 cm) | Column | 50MPa | Concrete Rectangular | 1050 | 1050 | 11025 | 3000 | 3.31 | 8091.74 | G300E | 193481000 | 1518.12 | G300E | 0 | 0
260 | Story13 | C13 | 50 MPa RC Column (105 cm x 105 cm) | Column | 50MPa | Concrete Rectangular | 1050 | 1050 | 11025 | 3000 | 3.31 | 8091.74 | G300E | 193478000 | 1518.1 | G300E | 0 | 0
261 | Story13 | C14 | 50 MPa RC Column (105 cm x 105 cm) | Column | 50MPa | Concrete Rectangular | 1050 | 1050 | 11025 | 3000 | 3.31 | 8091.74 | G300E | 199762000 | 1567.41 | G300E | 0 | 0
262 | Story13 | C15 | 50 MPa RC Column (105 cm x 105 cm) | Column | 50MPa | Concrete Rectangular | 1050 | 1050 | 11025 | 3000 | 3.31 | 8091.74 | G300E | 182078000 | 1428.65 | G300E | 0 | 0
263 | Story13 | C16 | 50 MPa RC Column (105 cm x 105 cm) | Column | 50MPa | Concrete Rectangular | 1050 | 1050 | 11025 | 3000 | 3.31 | 8091.74 | G300E | 99177750 | 778.19 | G300E | 0 | 0
264 | Story13 | C17 | 50 MPa RC Column (105 cm x 105 cm) | Column | 50MPa | Concrete Rectangular | 1050 | 1050 | 11025 | 3000 | 3.31 | 8091.74 | G300E | 101105000 | 793.31 | G300E | 0 | 0
265 | Story13 | C18 | 50 MPa RC Column (105 cm x 105 cm) | Column | 50MPa | Concrete Rectangular | 1050 | 1050 | 11025 | 3000 | 3.31 | 8091.74 | G300E | 199767000 | 1567.45 | G300E | 0 | 0
266 | Story13 | C19 | 50 MPa RC Column (105 cm x 105 cm) | Column | 50MPa | Concrete Rectangular | 1050 | 1050 | 11025 | 3000 | 3.31 | 8091.74 | G300E | 203900000 | 1599.88 | G300E | 0 | 0
267 | Story13 | C2 | 50 MPa RC Column (105 cm x 105 cm) | Column | 50MPa | Concrete Rectangular | 1050 | 1050 | 11025 | 3000 | 3.31 | 8091.74 | G300E | 99177000 | 778.18 | G300E | 0 | 0
268 | Story13 | C20 | 50 MPa RC Column (105 cm x 105 cm) | Column | 50MPa | Concrete Rectangular | 1050 | 1050 | 11025 | 3000 | 3.31 | 8091.74 | G300E | 151428000 | 1188.16 | G300E | 0 | 0
269 | Story13 | C21 | 50 MPa RC Column (105 cm x 105 cm) | Column | 50MPa | Concrete Rectangular | 1050 | 1050 | 11025 | 3000 | 3.31 | 8091.74 | G300E | 151407000 | 1188 | G300E | 0 | 0
270 | Story13 | C22 | 50 MPa RC Column (105 cm x 105 cm) | Column | 50MPa | Concrete Rectangular | 1050 | 1050 | 11025 | 3000 | 3.31 | 8091.74 | G300E | 203879000 | 1599.71 | G300E | 0 | 0
271 | Story13 | C23 | 50 MPa RC Column (105 cm x 105 cm) | Column | 50MPa | Concrete Rectangular | 1050 | 1050 | 11025 | 3000 | 3.31 | 8091.74 | G300E | 199756000 | 1567.36 | G300E | 0 | 0
272 | Story13 | C24 | 50 MPa RC Column (105 cm x 105 cm) | Column | 50MPa | Concrete Rectangular | 1050 | 1050 | 11025 | 3000 | 3.31 | 8091.74 | G300E | 101103000 | 793.29 | G300E | 0 | 0
273 | Story13 | C25 | 50 MPa RC Column (105 cm x 105 cm) | Column | 50MPa | Concrete Rectangular | 1050 | 1050 | 11025 | 3000 | 3.31 | 8091.74 | G300E | 102297000 | 802.66 | G300E | 0 | 0
274 | Story13 | C26 | 50 MPa RC Column (105 cm x 105 cm) | Column | 50MPa | Concrete Rectangular | 1050 | 1050 | 11025 | 3000 | 3.31 | 8091.74 | G300E | 193484000 | 1518.15 | G300E | 0 | 0
275 | Story13 | C27 | 50 MPa RC Column (105 cm x 105 cm) | Column | 50MPa | Concrete Rectangular | 1050 | 1050 | 11025 | 3000 | 3.31 | 8091.74 | G300E | 151434000 | 1188.21 | G300E | 0 | 0
276 | Story13 | C3 | 50 MPa RC Column (105 cm x 105 cm) | Column | 50MPa | Concrete Rectangular | 1050 | 1050 | 11025 | 3000 | 3.31 | 8091.74 | G300E | 101105000 | 793.31 | G300E | 0 | 0
277 | Story13 | C30 | 50 MPa RC Column (105 cm x 105 cm) | Column | 50MPa | Concrete Rectangular | 1050 | 1050 | 11025 | 3000 | 3.31 | 8091.74 | G300E | 151368000 | 1187.69 | G300E | 0 | 0
278 | Story13 | C31 | 50 MPa RC Column (105 cm x 105 cm) | Column | 50MPa | Concrete Rectangular | 1050 | 1050 | 11025 | 3000 | 3.31 | 8091.74 | G300E | 193452000 | 1517.9 | G300E | 0 | 0
279 | Story13 | C32 | 50 MPa RC Column (105 cm x 105 cm) | Column | 50MPa | Concrete Rectangular | 1050 | 1050 | 11025 | 3000 | 3.31 | 8091.74 | G300E | 102295000 | 802.64 | G300E | 0 | 0
280 | Story13 | C33 | 50 MPa RC Column (105 cm x 105 cm) | Column | 50MPa | Concrete Rectangular | 1050 | 1050 | 11025 | 3000 | 3.31 | 8091.74 | G300E | 102295000 | 802.64 | G300E | 0 | 0
281 | Story13 | C34 | 50 MPa RC Column (105 cm x 105 cm) | Column | 50MPa | Concrete Rectangular | 1050 | 1050 | 11025 | 3000 | 3.31 | 8091.74 | G300E | 193484000 | 1518.15 | G300E | 0 | 0
282 | Story13 | C35 | 50 MPa RC Column (105 cm x 105 cm) | Column | 50MPa | Concrete Rectangular | 1050 | 1050 | 11025 | 3000 | 3.31 | 8091.74 | G300E | 151433000 | 1188.2 | G300E | 0 | 0
283 | Story13 | C38 | 50 MPa RC Column (105 cm x 105 cm) | Column | 50MPa | Concrete Rectangular | 1050 | 1050 | 11025 | 3000 | 3.31 | 8091.74 | G300E | 151180000 | 1186.21 | G300E | 0 | 0
284 | Story13 | C39 | 50 MPa RC Column (105 cm x 105 cm) | Column | 50MPa | Concrete Rectangular | 1050 | 1050 | 11025 | 3000 | 3.31 | 8091.74 | G300E | 193396000 | 1517.46 | G300E | 0 | 0
285 | Story13 | C4 | 50 MPa RC Column (105 cm x 105 cm) | Column | 50MPa | Concrete Rectangular | 1050 | 1050 | 11025 | 3000 | 3.31 | 8091.74 | G300E | 102295000 | 802.64 | G300E | 0 | 0
286 | Story13 | C40 | 50 MPa RC Column (105 cm x 105 cm) | Column | 50MPa | Concrete Rectangular | 1050 | 1050 | 11025 | 3000 | 3.31 | 8091.74 | G300E | 102292000 | 802.62 | G300E | 0 | 0
287 | Story13 | C41 | 50 MPa RC Column (105 cm x 105 cm) | Column | 50MPa | Concrete Rectangular | 1050 | 1050 | 11025 | 3000 | 3.31 | 8091.74 | G300E | 101106000 | 793.32 | G300E | 0 | 0
288 | Story13 | C42 | 50 MPa RC Column (105 cm x 105 cm) | Column | 50MPa | Concrete Rectangular | 1050 | 1050 | 11025 | 3000 | 3.31 | 8091.74 | G300E | 199765000 | 1567.43 | G300E | 0 | 0
289 | Story13 | C43 | 50 MPa RC Column (105 cm x 105 cm) | Column | 50MPa | Concrete Rectangular | 1050 | 1050 | 11025 | 3000 | 3.31 | 8091.74 | G300E | 203885000 | 1599.76 | G300E | 0 | 0
290 | Story13 | C44 | 50 MPa RC Column (105 cm x 105 cm) | Column | 50MPa | Concrete Rectangular | 1050 | 1050 | 11025 | 3000 | 3.31 | 8091.74 | G300E | 151356000 | 1187.6 | G300E | 0 | 0
291 | Story13 | C45 | 50 MPa RC Column (105 cm x 105 cm) | Column | 50MPa | Concrete Rectangular | 1050 | 1050 | 11025 | 3000 | 3.31 | 8091.74 | G300E | 151129000 | 1185.81 | G300E | 0 | 0
292 | Story13 | C46 | 50 MPa RC Column (105 cm x 105 cm) | Column | 50MPa | Concrete Rectangular | 1050 | 1050 | 11025 | 3000 | 3.31 | 8091.74 | G300E | 204285000 | 1602.9 | G300E | 0 | 0
293 | Story13 | C47 | 50 MPa RC Column (105 cm x 105 cm) | Column | 50MPa | Concrete Rectangular | 1050 | 1050 | 11025 | 3000 | 3.31 | 8091.74 | G300E | 199686000 | 1566.81 | G300E | 0 | 0
294 | Story13 | C48 | 50 MPa RC Column (105 cm x 105 cm) | Column | 50MPa | Concrete Rectangular | 1050 | 1050 | 11025 | 3000 | 3.31 | 8091.74 | G300E | 101102000 | 793.28 | G300E | 0 | 0
295 | Story13 | C49 | 50 MPa RC Column (105 cm x 105 cm) | Column | 50MPa | Concrete Rectangular | 1050 | 1050 | 11025 | 3000 | 3.31 | 8091.74 | G300E | 99179250 | 778.2 | G300E | 0 | 0
296 | Story13 | C5 | 50 MPa RC Column (105 cm x 105 cm) | Column | 50MPa | Concrete Rectangular | 1050 | 1050 | 11025 | 3000 | 3.31 | 8091.74 | G300E | 102295000 | 802.64 | G300E | 0 | 0
297 | Story13 | C50 | 50 MPa RC Column (105 cm x 105 cm) | Column | 50MPa | Concrete Rectangular | 1050 | 1050 | 11025 | 3000 | 3.31 | 8091.74 | G300E | 182081000 | 1428.68 | G300E | 0 | 0
298 | Story13 | C51 | 50 MPa RC Column (105 cm x 105 cm) | Column | 50MPa | Concrete Rectangular | 1050 | 1050 | 11025 | 3000 | 3.31 | 8091.74 | G300E | 199756000 | 1567.36 | G300E | 0 | 0
299 | Story13 | C52 | 50 MPa RC Column (105 cm x 105 cm) | Column | 50MPa | Concrete Rectangular | 1050 | 1050 | 11025 | 3000 | 3.31 | 8091.74 | G300E | 193448000 | 1517.86 | G300E | 0 | 0
300 | Story13 | C53 | 50 MPa RC Column (105 cm x 105 cm) | Column | 50MPa | Concrete Rectangular | 1050 | 1050 | 11025 | 3000 | 3.31 | 8091.74 | G300E | 193385000 | 1517.37 | G300E | 0 | 0
301 | Story13 | C54 | 50 MPa RC Column (105 cm x 105 cm) | Column | 50MPa | Concrete Rectangular | 1050 | 1050 | 11025 | 3000 | 3.31 | 8091.74 | G300E | 199667000 | 1566.66 | G300E | 0 | 0
302 | Story13 | C55 | 50 MPa RC Column (105 cm x 105 cm) | Column | 50MPa | Concrete Rectangular | 1050 | 1050 | 11025 | 3000 | 3.31 | 8091.74 | G300E | 182392000 | 1431.12 | G300E | 0 | 0
303 | Story13 | C56 | 50 MPa RC Column (105 cm x 105 cm) | Column | 50MPa | Concrete Rectangular | 1050 | 1050 | 11025 | 3000 | 3.31 | 8091.74 | G300E | 99182250 | 778.22 | G300E | 0 | 0
304 | Story13 | C57 | 50 MPa RC Column (105 cm x 105 cm) | Column | 50MPa | Concrete Rectangular | 1050 | 1050 | 11025 | 3000 | 3.31 | 8091.74 | G300E | 97433000 | 764.5 | G300E | 0 | 0
305 | Story13 | C58 | 50 MPa RC Column (105 cm x 105 cm) | Column | 50MPa | Concrete Rectangular | 1050 | 1050 | 11025 | 3000 | 3.31 | 8091.74 | G300E | 99178500 | 778.19 | G300E | 0 | 0
306 | Story13 | C59 | 50 MPa RC Column (105 cm x 105 cm) | Column | 50MPa | Concrete Rectangular | 1050 | 1050 | 11025 | 3000 | 3.31 | 8091.74 | G300E | 101103000 | 793.29 | G300E | 0 | 0
307 | Story13 | C6 | 50 MPa RC Column (105 cm x 105 cm) | Column | 50MPa | Concrete Rectangular | 1050 | 1050 | 11025 | 3000 | 3.31 | 8091.74 | G300E | 101105000 | 793.31 | G300E | 0 | 0
308 | Story13 | C60 | 50 MPa RC Column (105 cm x 105 cm) | Column | 50MPa | Concrete Rectangular | 1050 | 1050 | 11025 | 3000 | 3.31 | 8091.74 | G300E | 102295000 | 802.64 | G300E | 0 | 0
309 | Story13 | C61 | 50 MPa RC Column (105 cm x 105 cm) | Column | 50MPa | Concrete Rectangular | 1050 | 1050 | 11025 | 3000 | 3.31 | 8091.74 | G300E | 102292000 | 802.62 | G300E | 0 | 0
310 | Story13 | C62 | 50 MPa RC Column (105 cm x 105 cm) | Column | 50MPa | Concrete Rectangular | 1050 | 1050 | 11025 | 3000 | 3.31 | 8091.74 | G300E | 101102000 | 793.28 | G300E | 0 | 0
311 | Story13 | C63 | 50 MPa RC Column (105 cm x 105 cm) | Column | 50MPa | Concrete Rectangular | 1050 | 1050 | 11025 | 3000 | 3.31 | 8091.74 | G300E | 99192750 | 778.3 | G300E | 0 | 0
312 | Story13 | C64 | 50 MPa RC Column (105 cm x 105 cm) | Column | 50MPa | Concrete Rectangular | 1050 | 1050 | 11025 | 3000 | 3.31 | 8091.74 | G300E | 97456000 | 764.68 | G300E | 0 | 0
313 | Story13 | C7 | 50 MPa RC Column (105 cm x 105 cm) | Column | 50MPa | Concrete Rectangular | 1050 | 1050 | 11025 | 3000 | 3.31 | 8091.74 | G300E | 99178500 | 778.19 | G300E | 0 | 0
314 | Story13 | C8 | 50 MPa RC Column (105 cm x 105 cm) | Column | 50MPa | Concrete Rectangular | 1050 | 1050 | 11025 | 3000 | 3.31 | 8091.74 | G300E | 97432000 | 764.49 | G300E | 0 | 0
315 | Story13 | C9 | 50 MPa RC Column (105 cm x 105 cm) | Column | 50MPa | Concrete Rectangular | 1050 | 1050 | 11025 | 3000 | 3.31 | 8091.74 | G300E | 99177000 | 778.18 | G300E | 0 | 0
316 | Story14 | C1 | 50 MPa RC Column (105 cm x 105 cm) | Column | 50MPa | Concrete Rectangular | 1050 | 1050 | 11025 | 3000 | 3.31 | 8091.74 | G300E | 91837000 | 720.59 | G300E | 0 | 0
317 | Story14 | C10 | 50 MPa RC Column (105 cm x 105 cm) | Column | 50MPa | Concrete Rectangular | 1050 | 1050 | 11025 | 3000 | 3.31 | 8091.74 | G300E | 167770000 | 1316.39 | G300E | 0 | 0
318 | Story14 | C11 | 50 MPa RC Column (105 cm x 105 cm) | Column | 50MPa | Concrete Rectangular | 1050 | 1050 | 11025 | 3000 | 3.31 | 8091.74 | G300E | 186074000 | 1460.01 | G300E | 0 | 0
319 | Story14 | C12 | 50 MPa RC Column (105 cm x 105 cm) | Column | 50MPa | Concrete Rectangular | 1050 | 1050 | 11025 | 3000 | 3.31 | 8091.74 | G300E | 179291000 | 1406.78 | G300E | 0 | 0
320 | Story14 | C13 | 50 MPa RC Column (105 cm x 105 cm) | Column | 50MPa | Concrete Rectangular | 1050 | 1050 | 11025 | 3000 | 3.31 | 8091.74 | G300E | 179287000 | 1406.75 | G300E | 0 | 0
321 | Story14 | C14 | 50 MPa RC Column (105 cm x 105 cm) | Column | 50MPa | Concrete Rectangular | 1050 | 1050 | 11025 | 3000 | 3.31 | 8091.74 | G300E | 186068000 | 1459.96 | G300E | 0 | 0
322 | Story14 | C15 | 50 MPa RC Column (105 cm x 105 cm) | Column | 50MPa | Concrete Rectangular | 1050 | 1050 | 11025 | 3000 | 3.31 | 8091.74 | G300E | 167768000 | 1316.37 | G300E | 0 | 0
323 | Story14 | C16 | 50 MPa RC Column (105 cm x 105 cm) | Column | 50MPa | Concrete Rectangular | 1050 | 1050 | 11025 | 3000 | 3.31 | 8091.74 | G300E | 84295000 | 661.41 | G300E | 0 | 0
324 | Story14 | C17 | 50 MPa RC Column (105 cm x 105 cm) | Column | 50MPa | Concrete Rectangular | 1050 | 1050 | 11025 | 3000 | 3.31 | 8091.74 | G300E | 82473428.57 | 647.12 | G300E | 0 | 0
325 | Story14 | C18 | 50 MPa RC Column (105 cm x 105 cm) | Column | 50MPa | Concrete Rectangular | 1050 | 1050 | 11025 | 3000 | 3.31 | 8091.74 | G300E | 186074000 | 1460.01 | G300E | 0 | 0
326 | Story14 | C19 | 50 MPa RC Column (105 cm x 105 cm) | Column | 50MPa | Concrete Rectangular | 1050 | 1050 | 11025 | 3000 | 3.31 | 8091.74 | G300E | 189428000 | 1486.32 | G300E | 0 | 0
327 | Story14 | C2 | 50 MPa RC Column (105 cm x 105 cm) | Column | 50MPa | Concrete Rectangular | 1050 | 1050 | 11025 | 3000 | 3.31 | 8091.74 | G300E | 84295000 | 661.41 | G300E | 0 | 0
328 | Story14 | C20 | 50 MPa RC Column (105 cm x 105 cm) | Column | 50MPa | Concrete Rectangular | 1050 | 1050 | 11025 | 3000 | 3.31 | 8091.74 | G300E | 137170000 | 1076.29 | G300E | 0 | 0
329 | Story14 | C21 | 50 MPa RC Column (105 cm x 105 cm) | Column | 50MPa | Concrete Rectangular | 1050 | 1050 | 11025 | 3000 | 3.31 | 8091.74 | G300E | 137151000 | 1076.14 | G300E | 0 | 0
330 | Story14 | C22 | 50 MPa RC Column (105 cm x 105 cm) | Column | 50MPa | Concrete Rectangular | 1050 | 1050 | 11025 | 3000 | 3.31 | 8091.74 | G300E | 189410000 | 1486.18 | G300E | 0 | 0
331 | Story14 | C23 | 50 MPa RC Column (105 cm x 105 cm) | Column | 50MPa | Concrete Rectangular | 1050 | 1050 | 11025 | 3000 | 3.31 | 8091.74 | G300E | 186065000 | 1459.94 | G300E | 0 | 0
332 | Story14 | C24 | 50 MPa RC Column (105 cm x 105 cm) | Column | 50MPa | Concrete Rectangular | 1050 | 1050 | 11025 | 3000 | 3.31 | 8091.74 | G300E | 82473428.57 | 647.12 | G300E | 0 | 0
333 | Story14 | C25 | 50 MPa RC Column (105 cm x 105 cm) | Column | 50MPa | Concrete Rectangular | 1050 | 1050 | 11025 | 3000 | 3.31 | 8091.74 | G300E | 93131000 | 730.74 | G300E | 0 | 0
334 | Story14 | C26 | 50 MPa RC Column (105 cm x 105 cm) | Column | 50MPa | Concrete Rectangular | 1050 | 1050 | 11025 | 3000 | 3.31 | 8091.74 | G300E | 179294000 | 1406.81 | G300E | 0 | 0
335 | Story14 | C27 | 50 MPa RC Column (105 cm x 105 cm) | Column | 50MPa | Concrete Rectangular | 1050 | 1050 | 11025 | 3000 | 3.31 | 8091.74 | G300E | 137177000 | 1076.34 | G300E | 0 | 0
336 | Story14 | C3 | 50 MPa RC Column (105 cm x 105 cm) | Column | 50MPa | Concrete Rectangular | 1050 | 1050 | 11025 | 3000 | 3.31 | 8091.74 | G300E | 82473428.57 | 647.12 | G300E | 0 | 0
337 | Story14 | C30 | 50 MPa RC Column (105 cm x 105 cm) | Column | 50MPa | Concrete Rectangular | 1050 | 1050 | 11025 | 3000 | 3.31 | 8091.74 | G300E | 137117000 | 1075.87 | G300E | 0 | 0
338 | Story14 | C31 | 50 MPa RC Column (105 cm x 105 cm) | Column | 50MPa | Concrete Rectangular | 1050 | 1050 | 11025 | 3000 | 3.31 | 8091.74 | G300E | 179261000 | 1406.55 | G300E | 0 | 0
339 | Story14 | C32 | 50 MPa RC Column (105 cm x 105 cm) | Column | 50MPa | Concrete Rectangular | 1050 | 1050 | 11025 | 3000 | 3.31 | 8091.74 | G300E | 93130000 | 730.73 | G300E | 0 | 0
340 | Story14 | C33 | 50 MPa RC Column (105 cm x 105 cm) | Column | 50MPa | Concrete Rectangular | 1050 | 1050 | 11025 | 3000 | 3.31 | 8091.74 | G300E | 93131000 | 730.74 | G300E | 0 | 0
341 | Story14 | C34 | 50 MPa RC Column (105 cm x 105 cm) | Column | 50MPa | Concrete Rectangular | 1050 | 1050 | 11025 | 3000 | 3.31 | 8091.74 | G300E | 179293000 | 1406.8 | G300E | 0 | 0
342 | Story14 | C35 | 50 MPa RC Column (105 cm x 105 cm) | Column | 50MPa | Concrete Rectangular | 1050 | 1050 | 11025 | 3000 | 3.31 | 8091.74 | G300E | 137175000 | 1076.33 | G300E | 0 | 0
343 | Story14 | C38 | 50 MPa RC Column (105 cm x 105 cm) | Column | 50MPa | Concrete Rectangular | 1050 | 1050 | 11025 | 3000 | 3.31 | 8091.74 | G300E | 136963000 | 1074.66 | G300E | 0 | 0
344 | Story14 | C39 | 50 MPa RC Column (105 cm x 105 cm) | Column | 50MPa | Concrete Rectangular | 1050 | 1050 | 11025 | 3000 | 3.31 | 8091.74 | G300E | 179204000 | 1406.1 | G300E | 0 | 0
345 | Story14 | C4 | 50 MPa RC Column (105 cm x 105 cm) | Column | 50MPa | Concrete Rectangular | 1050 | 1050 | 11025 | 3000 | 3.31 | 8091.74 | G300E | 93131000 | 730.74 | G300E | 0 | 0
346 | Story14 | C40 | 50 MPa RC Column (105 cm x 105 cm) | Column | 50MPa | Concrete Rectangular | 1050 | 1050 | 11025 | 3000 | 3.31 | 8091.74 | G300E | 93128000 | 730.72 | G300E | 0 | 0
347 | Story14 | C41 | 50 MPa RC Column (105 cm x 105 cm) | Column | 50MPa | Concrete Rectangular | 1050 | 1050 | 11025 | 3000 | 3.31 | 8091.74 | G300E | 82473428.57 | 647.12 | G300E | 0 | 0
348 | Story14 | C42 | 50 MPa RC Column (105 cm x 105 cm) | Column | 50MPa | Concrete Rectangular | 1050 | 1050 | 11025 | 3000 | 3.31 | 8091.74 | G300E | 186071000 | 1459.98 | G300E | 0 | 0
349 | Story14 | C43 | 50 MPa RC Column (105 cm x 105 cm) | Column | 50MPa | Concrete Rectangular | 1050 | 1050 | 11025 | 3000 | 3.31 | 8091.74 | G300E | 189416000 | 1486.23 | G300E | 0 | 0
350 | Story14 | C44 | 50 MPa RC Column (105 cm x 105 cm) | Column | 50MPa | Concrete Rectangular | 1050 | 1050 | 11025 | 3000 | 3.31 | 8091.74 | G300E | 137105000 | 1075.78 | G300E | 0 | 0
351 | Story14 | C45 | 50 MPa RC Column (105 cm x 105 cm) | Column | 50MPa | Concrete Rectangular | 1050 | 1050 | 11025 | 3000 | 3.31 | 8091.74 | G300E | 136919000 | 1074.32 | G300E | 0 | 0
352 | Story14 | C46 | 50 MPa RC Column (105 cm x 105 cm) | Column | 50MPa | Concrete Rectangular | 1050 | 1050 | 11025 | 3000 | 3.31 | 8091.74 | G300E | 189740000 | 1488.77 | G300E | 0 | 0
353 | Story14 | C47 | 50 MPa RC Column (105 cm x 105 cm) | Column | 50MPa | Concrete Rectangular | 1050 | 1050 | 11025 | 3000 | 3.31 | 8091.74 | G300E | 186011000 | 1459.51 | G300E | 0 | 0
354 | Story14 | C48 | 50 MPa RC Column (105 cm x 105 cm) | Column | 50MPa | Concrete Rectangular | 1050 | 1050 | 11025 | 3000 | 3.31 | 8091.74 | G300E | 82470857.14 | 647.1 | G300E | 0 | 0
355 | Story14 | C49 | 50 MPa RC Column (105 cm x 105 cm) | Column | 50MPa | Concrete Rectangular | 1050 | 1050 | 11025 | 3000 | 3.31 | 8091.74 | G300E | 84298000 | 661.43 | G300E | 0 | 0
356 | Story14 | C5 | 50 MPa RC Column (105 cm x 105 cm) | Column | 50MPa | Concrete Rectangular | 1050 | 1050 | 11025 | 3000 | 3.31 | 8091.74 | G300E | 93131000 | 730.74 | G300E | 0 | 0
357 | Story14 | C50 | 50 MPa RC Column (105 cm x 105 cm) | Column | 50MPa | Concrete Rectangular | 1050 | 1050 | 11025 | 3000 | 3.31 | 8091.74 | G300E | 167770000 | 1316.39 | G300E | 0 | 0
358 | Story14 | C51 | 50 MPa RC Column (105 cm x 105 cm) | Column | 50MPa | Concrete Rectangular | 1050 | 1050 | 11025 | 3000 | 3.31 | 8091.74 | G300E | 186065000 | 1459.94 | G300E | 0 | 0
359 | Story14 | C52 | 50 MPa RC Column (105 cm x 105 cm) | Column | 50MPa | Concrete Rectangular | 1050 | 1050 | 11025 | 3000 | 3.31 | 8091.74 | G300E | 179255000 | 1406.5 | G300E | 0 | 0
360 | Story14 | C53 | 50 MPa RC Column (105 cm x 105 cm) | Column | 50MPa | Concrete Rectangular | 1050 | 1050 | 11025 | 3000 | 3.31 | 8091.74 | G300E | 179192000 | 1406.01 | G300E | 0 | 0
361 | Story14 | C54 | 50 MPa RC Column (105 cm x 105 cm) | Column | 50MPa | Concrete Rectangular | 1050 | 1050 | 11025 | 3000 | 3.31 | 8091.74 | G300E | 185996000 | 1459.39 | G300E | 0 | 0
362 | Story14 | C55 | 50 MPa RC Column (105 cm x 105 cm) | Column | 50MPa | Concrete Rectangular | 1050 | 1050 | 11025 | 3000 | 3.31 | 8091.74 | G300E | 168057000 | 1318.64 | G300E | 0 | 0
363 | Story14 | C56 | 50 MPa RC Column (105 cm x 105 cm) | Column | 50MPa | Concrete Rectangular | 1050 | 1050 | 11025 | 3000 | 3.31 | 8091.74 | G300E | 84304000 | 661.48 | G300E | 0 | 0
364 | Story14 | C57 | 50 MPa RC Column (105 cm x 105 cm) | Column | 50MPa | Concrete Rectangular | 1050 | 1050 | 11025 | 3000 | 3.31 | 8091.74 | G300E | 91839000 | 720.6 | G300E | 0 | 0
365 | Story14 | C58 | 50 MPa RC Column (105 cm x 105 cm) | Column | 50MPa | Concrete Rectangular | 1050 | 1050 | 11025 | 3000 | 3.31 | 8091.74 | G300E | 84296000 | 661.42 | G300E | 0 | 0
366 | Story14 | C59 | 50 MPa RC Column (105 cm x 105 cm) | Column | 50MPa | Concrete Rectangular | 1050 | 1050 | 11025 | 3000 | 3.31 | 8091.74 | G300E | 82473000 | 647.11 | G300E | 0 | 0
367 | Story14 | C6 | 50 MPa RC Column (105 cm x 105 cm) | Column | 50MPa | Concrete Rectangular | 1050 | 1050 | 11025 | 3000 | 3.31 | 8091.74 | G300E | 82473428.57 | 647.12 | G300E | 0 | 0
368 | Story14 | C60 | 50 MPa RC Column (105 cm x 105 cm) | Column | 50MPa | Concrete Rectangular | 1050 | 1050 | 11025 | 3000 | 3.31 | 8091.74 | G300E | 93128000 | 730.72 | G300E | 0 | 0
369 | Story14 | C61 | 50 MPa RC Column (105 cm x 105 cm) | Column | 50MPa | Concrete Rectangular | 1050 | 1050 | 11025 | 3000 | 3.31 | 8091.74 | G300E | 93128000 | 730.72 | G300E | 0 | 0
370 | Story14 | C62 | 50 MPa RC Column (105 cm x 105 cm) | Column | 50MPa | Concrete Rectangular | 1050 | 1050 | 11025 | 3000 | 3.31 | 8091.74 | G300E | 82470428.57 | 647.09 | G300E | 0 | 0
371 | Story14 | C63 | 50 MPa RC Column (105 cm x 105 cm) | Column | 50MPa | Concrete Rectangular | 1050 | 1050 | 11025 | 3000 | 3.31 | 8091.74 | G300E | 84301000 | 661.46 | G300E | 0 | 0
372 | Story14 | C64 | 50 MPa RC Column (105 cm x 105 cm) | Column | 50MPa | Concrete Rectangular | 1050 | 1050 | 11025 | 3000 | 3.31 | 8091.74 | G300E | 91843000 | 720.63 | G300E | 0 | 0
373 | Story14 | C7 | 50 MPa RC Column (105 cm x 105 cm) | Column | 50MPa | Concrete Rectangular | 1050 | 1050 | 11025 | 3000 | 3.31 | 8091.74 | G300E | 84298000 | 661.43 | G300E | 0 | 0
374 | Story14 | C8 | 50 MPa RC Column (105 cm x 105 cm) | Column | 50MPa | Concrete Rectangular | 1050 | 1050 | 11025 | 3000 | 3.31 | 8091.74 | G300E | 91839000 | 720.6 | G300E | 0 | 0
375 | Story14 | C9 | 50 MPa RC Column (105 cm x 105 cm) | Column | 50MPa | Concrete Rectangular | 1050 | 1050 | 11025 | 3000 | 3.31 | 8091.74 | G300E | 84295000 | 661.41 | G300E | 0 | 0
376 | Story15 | C1 | 50 MPa RC Column (100 cm x 100 cm) | Column | 50MPa | Concrete Rectangular | 1000 | 1000 | 10000 | 2975 | 2.98 | 7278.29 | G300E | 134430333.33 | 1054.79 | G300E | 0 | 0
377 | Story15 | C10 | 50 MPa RC Column (100 cm x 100 cm) | Column | 50MPa | Concrete Rectangular | 1000 | 1000 | 10000 | 2975 | 2.98 | 7278.29 | G300E | 202124475 | 1585.94 | G300E | 0 | 0
378 | Story15 | C11 | 50 MPa RC Column (100 cm x 100 cm) | Column | 50MPa | Concrete Rectangular | 1000 | 1000 | 10000 | 2975 | 2.98 | 7278.29 | G300E | 221493708.33 | 1737.92 | G300E | 0 | 0
379 | Story15 | C12 | 50 MPa RC Column (100 cm x 100 cm) | Column | 50MPa | Concrete Rectangular | 1000 | 1000 | 10000 | 2975 | 2.98 | 7278.29 | G300E | 213166683.33 | 1672.58 | G300E | 0 | 0
380 | Story15 | C13 | 50 MPa RC Column (100 cm x 100 cm) | Column | 50MPa | Concrete Rectangular | 1000 | 1000 | 10000 | 2975 | 2.98 | 7278.29 | G300E | 213162716.67 | 1672.55 | G300E | 0 | 0
381 | Story15 | C14 | 50 MPa RC Column (100 cm x 100 cm) | Column | 50MPa | Concrete Rectangular | 1000 | 1000 | 10000 | 2975 | 2.98 | 7278.29 | G300E | 221270583.33 | 1736.17 | G300E | 0 | 0
382 | Story15 | C15 | 50 MPa RC Column (100 cm x 100 cm) | Column | 50MPa | Concrete Rectangular | 1000 | 1000 | 10000 | 2975 | 2.98 | 7278.29 | G300E | 202122491.67 | 1585.93 | G300E | 0 | 0
383 | Story15 | C16 | 50 MPa RC Column (100 cm x 100 cm) | Column | 50MPa | Concrete Rectangular | 1000 | 1000 | 10000 | 2975 | 2.98 | 7278.29 | G300E | 127030715 | 996.73 | G300E | 0 | 0
384 | Story15 | C17 | 50 MPa RC Column (100 cm x 100 cm) | Column | 50MPa | Concrete Rectangular | 1000 | 1000 | 10000 | 2975 | 2.98 | 7278.29 | G300E | 125535083.33 | 984.99 | G300E | 0 | 0
385 | Story15 | C18 | 50 MPa RC Column (100 cm x 100 cm) | Column | 50MPa | Concrete Rectangular | 1000 | 1000 | 10000 | 2975 | 2.98 | 7278.29 | G300E | 221362808.33 | 1736.89 | G300E | 0 | 0
386 | Story15 | C19 | 50 MPa RC Column (100 cm x 100 cm) | Column | 50MPa | Concrete Rectangular | 1000 | 1000 | 10000 | 2975 | 2.98 | 7278.29 | G300E | 223181525 | 1751.17 | G300E | 0 | 0
387 | Story15 | C2 | 50 MPa RC Column (100 cm x 100 cm) | Column | 50MPa | Concrete Rectangular | 1000 | 1000 | 10000 | 2975 | 2.98 | 7278.29 | G300E | 127030715 | 996.73 | G300E | 0 | 0
388 | Story15 | C20 | 50 MPa RC Column (100 cm x 100 cm) | Column | 50MPa | Concrete Rectangular | 1000 | 1000 | 10000 | 2975 | 2.98 | 7278.29 | G300E | 171530566.67 | 1345.89 | G300E | 0 | 0
389 | Story15 | C21 | 50 MPa RC Column (100 cm x 100 cm) | Column | 50MPa | Concrete Rectangular | 1000 | 1000 | 10000 | 2975 | 2.98 | 7278.29 | G300E | 171512716.67 | 1345.75 | G300E | 0 | 0
390 | Story15 | C22 | 50 MPa RC Column (100 cm x 100 cm) | Column | 50MPa | Concrete Rectangular | 1000 | 1000 | 10000 | 2975 | 2.98 | 7278.29 | G300E | 223162683.33 | 1751.02 | G300E | 0 | 0
391 | Story15 | C23 | 50 MPa RC Column (100 cm x 100 cm) | Column | 50MPa | Concrete Rectangular | 1000 | 1000 | 10000 | 2975 | 2.98 | 7278.29 | G300E | 221710883.33 | 1739.63 | G300E | 0 | 0
392 | Story15 | C24 | 50 MPa RC Column (100 cm x 100 cm) | Column | 50MPa | Concrete Rectangular | 1000 | 1000 | 10000 | 2975 | 2.98 | 7278.29 | G300E | 125534091.67 | 984.99 | G300E | 0 | 0
393 | Story15 | C25 | 50 MPa RC Column (100 cm x 100 cm) | Column | 50MPa | Concrete Rectangular | 1000 | 1000 | 10000 | 2975 | 2.98 | 7278.29 | G300E | 132061241.67 | 1036.2 | G300E | 0 | 0
394 | Story15 | C26 | 50 MPa RC Column (100 cm x 100 cm) | Column | 50MPa | Concrete Rectangular | 1000 | 1000 | 10000 | 2975 | 2.98 | 7278.29 | G300E | 213169658.33 | 1672.61 | G300E | 0 | 0
395 | Story15 | C27 | 50 MPa RC Column (100 cm x 100 cm) | Column | 50MPa | Concrete Rectangular | 1000 | 1000 | 10000 | 2975 | 2.98 | 7278.29 | G300E | 171536516.67 | 1345.94 | G300E | 0 | 0
396 | Story15 | C3 | 50 MPa RC Column (100 cm x 100 cm) | Column | 50MPa | Concrete Rectangular | 1000 | 1000 | 10000 | 2975 | 2.98 | 7278.29 | G300E | 125534091.67 | 984.99 | G300E | 0 | 0
397 | Story15 | C30 | 50 MPa RC Column (100 cm x 100 cm) | Column | 50MPa | Concrete Rectangular | 1000 | 1000 | 10000 | 2975 | 2.98 | 7278.29 | G300E | 171479000 | 1345.49 | G300E | 0 | 0
398 | Story15 | C31 | 50 MPa RC Column (100 cm x 100 cm) | Column | 50MPa | Concrete Rectangular | 1000 | 1000 | 10000 | 2975 | 2.98 | 7278.29 | G300E | 213136933.33 | 1672.35 | G300E | 0 | 0
399 | Story15 | C32 | 50 MPa RC Column (100 cm x 100 cm) | Column | 50MPa | Concrete Rectangular | 1000 | 1000 | 10000 | 2975 | 2.98 | 7278.29 | G300E | 132059258.33 | 1036.19 | G300E | 0 | 0
400 | Story15 | C33 | 50 MPa RC Column (100 cm x 100 cm) | Column | 50MPa | Concrete Rectangular | 1000 | 1000 | 10000 | 2975 | 2.98 | 7278.29 | G300E | 132059258.33 | 1036.19 | G300E | 0 | 0
401 | Story15 | C34 | 50 MPa RC Column (100 cm x 100 cm) | Column | 50MPa | Concrete Rectangular | 1000 | 1000 | 10000 | 2975 | 2.98 | 7278.29 | G300E | 213169658.33 | 1672.61 | G300E | 0 | 0
402 | Story15 | C35 | 50 MPa RC Column (100 cm x 100 cm) | Column | 50MPa | Concrete Rectangular | 1000 | 1000 | 10000 | 2975 | 2.98 | 7278.29 | G300E | 171535525 | 1345.93 | G300E | 0 | 0
403 | Story15 | C38 | 50 MPa RC Column (100 cm x 100 cm) | Column | 50MPa | Concrete Rectangular | 1000 | 1000 | 10000 | 2975 | 2.98 | 7278.29 | G300E | 171343141.67 | 1344.42 | G300E | 0 | 0
404 | Story15 | C39 | 50 MPa RC Column (100 cm x 100 cm) | Column | 50MPa | Concrete Rectangular | 1000 | 1000 | 10000 | 2975 | 2.98 | 7278.29 | G300E | 213082391.67 | 1671.92 | G300E | 0 | 0
405 | Story15 | C4 | 50 MPa RC Column (100 cm x 100 cm) | Column | 50MPa | Concrete Rectangular | 1000 | 1000 | 10000 | 2975 | 2.98 | 7278.29 | G300E | 132060250 | 1036.19 | G300E | 0 | 0
406 | Story15 | C40 | 50 MPa RC Column (100 cm x 100 cm) | Column | 50MPa | Concrete Rectangular | 1000 | 1000 | 10000 | 2975 | 2.98 | 7278.29 | G300E | 132056283.33 | 1036.16 | G300E | 0 | 0
407 | Story15 | C41 | 50 MPa RC Column (100 cm x 100 cm) | Column | 50MPa | Concrete Rectangular | 1000 | 1000 | 10000 | 2975 | 2.98 | 7278.29 | G300E | 125535083.33 | 984.99 | G300E | 0 | 0
408 | Story15 | C42 | 50 MPa RC Column (100 cm x 100 cm) | Column | 50MPa | Concrete Rectangular | 1000 | 1000 | 10000 | 2975 | 2.98 | 7278.29 | G300E | 221339008.33 | 1736.71 | G300E | 0 | 0
409 | Story15 | C43 | 50 MPa RC Column (100 cm x 100 cm) | Column | 50MPa | Concrete Rectangular | 1000 | 1000 | 10000 | 2975 | 2.98 | 7278.29 | G300E | 223168633.33 | 1751.06 | G300E | 0 | 0
410 | Story15 | C44 | 50 MPa RC Column (100 cm x 100 cm) | Column | 50MPa | Concrete Rectangular | 1000 | 1000 | 10000 | 2975 | 2.98 | 7278.29 | G300E | 171468091.67 | 1345.4 | G300E | 0 | 0
411 | Story15 | C45 | 50 MPa RC Column (100 cm x 100 cm) | Column | 50MPa | Concrete Rectangular | 1000 | 1000 | 10000 | 2975 | 2.98 | 7278.29 | G300E | 171298516.67 | 1344.07 | G300E | 0 | 0
412 | Story15 | C46 | 50 MPa RC Column (100 cm x 100 cm) | Column | 50MPa | Concrete Rectangular | 1000 | 1000 | 10000 | 2975 | 2.98 | 7278.29 | G300E | 223460183.33 | 1753.35 | G300E | 0 | 0
413 | Story15 | C47 | 50 MPa RC Column (100 cm x 100 cm) | Column | 50MPa | Concrete Rectangular | 1000 | 1000 | 10000 | 2975 | 2.98 | 7278.29 | G300E | 221449083.33 | 1737.57 | G300E | 0 | 0
414 | Story15 | C48 | 50 MPa RC Column (100 cm x 100 cm) | Column | 50MPa | Concrete Rectangular | 1000 | 1000 | 10000 | 2975 | 2.98 | 7278.29 | G300E | 125531116.67 | 984.96 | G300E | 0 | 0
415 | Story15 | C49 | 50 MPa RC Column (100 cm x 100 cm) | Column | 50MPa | Concrete Rectangular | 1000 | 1000 | 10000 | 2975 | 2.98 | 7278.29 | G300E | 127033690 | 996.75 | G300E | 0 | 0
416 | Story15 | C5 | 50 MPa RC Column (100 cm x 100 cm) | Column | 50MPa | Concrete Rectangular | 1000 | 1000 | 10000 | 2975 | 2.98 | 7278.29 | G300E | 132059258.33 | 1036.19 | G300E | 0 | 0
417 | Story15 | C50 | 50 MPa RC Column (100 cm x 100 cm) | Column | 50MPa | Concrete Rectangular | 1000 | 1000 | 10000 | 2975 | 2.98 | 7278.29 | G300E | 202123483.33 | 1585.94 | G300E | 0 | 0
418 | Story15 | C51 | 50 MPa RC Column (100 cm x 100 cm) | Column | 50MPa | Concrete Rectangular | 1000 | 1000 | 10000 | 2975 | 2.98 | 7278.29 | G300E | 221502633.33 | 1737.99 | G300E | 0 | 0
419 | Story15 | C52 | 50 MPa RC Column (100 cm x 100 cm) | Column | 50MPa | Concrete Rectangular | 1000 | 1000 | 10000 | 2975 | 2.98 | 7278.29 | G300E | 213130983.33 | 1672.3 | G300E | 0 | 0
420 | Story15 | C53 | 50 MPa RC Column (100 cm x 100 cm) | Column | 50MPa | Concrete Rectangular | 1000 | 1000 | 10000 | 2975 | 2.98 | 7278.29 | G300E | 213069500 | 1671.82 | G300E | 0 | 0
421 | Story15 | C54 | 50 MPa RC Column (100 cm x 100 cm) | Column | 50MPa | Concrete Rectangular | 1000 | 1000 | 10000 | 2975 | 2.98 | 7278.29 | G300E | 222331666.67 | 1744.5 | G300E | 0 | 0
422 | Story15 | C55 | 50 MPa RC Column (100 cm x 100 cm) | Column | 50MPa | Concrete Rectangular | 1000 | 1000 | 10000 | 2975 | 2.98 | 7278.29 | G300E | 202376358.33 | 1587.92 | G300E | 0 | 0
423 | Story15 | C56 | 50 MPa RC Column (100 cm x 100 cm) | Column | 50MPa | Concrete Rectangular | 1000 | 1000 | 10000 | 2975 | 2.98 | 7278.29 | G300E | 127042020 | 996.82 | G300E | 0 | 0
424 | Story15 | C57 | 50 MPa RC Column (100 cm x 100 cm) | Column | 50MPa | Concrete Rectangular | 1000 | 1000 | 10000 | 2975 | 2.98 | 7278.29 | G300E | 134432316.67 | 1054.81 | G300E | 0 | 0
425 | Story15 | C58 | 50 MPa RC Column (100 cm x 100 cm) | Column | 50MPa | Concrete Rectangular | 1000 | 1000 | 10000 | 2975 | 2.98 | 7278.29 | G300E | 127031905 | 996.74 | G300E | 0 | 0
426 | Story15 | C59 | 50 MPa RC Column (100 cm x 100 cm) | Column | 50MPa | Concrete Rectangular | 1000 | 1000 | 10000 | 2975 | 2.98 | 7278.29 | G300E | 125534091.67 | 984.99 | G300E | 0 | 0
427 | Story15 | C6 | 50 MPa RC Column (100 cm x 100 cm) | Column | 50MPa | Concrete Rectangular | 1000 | 1000 | 10000 | 2975 | 2.98 | 7278.29 | G300E | 125534091.67 | 984.99 | G300E | 0 | 0
428 | Story15 | C60 | 50 MPa RC Column (100 cm x 100 cm) | Column | 50MPa | Concrete Rectangular | 1000 | 1000 | 10000 | 2975 | 2.98 | 7278.29 | G300E | 132058266.67 | 1036.18 | G300E | 0 | 0
429 | Story15 | C61 | 50 MPa RC Column (100 cm x 100 cm) | Column | 50MPa | Concrete Rectangular | 1000 | 1000 | 10000 | 2975 | 2.98 | 7278.29 | G300E | 132056283.33 | 1036.16 | G300E | 0 | 0
430 | Story15 | C62 | 50 MPa RC Column (100 cm x 100 cm) | Column | 50MPa | Concrete Rectangular | 1000 | 1000 | 10000 | 2975 | 2.98 | 7278.29 | G300E | 125531116.67 | 984.96 | G300E | 0 | 0
431 | Story15 | C63 | 50 MPa RC Column (100 cm x 100 cm) | Column | 50MPa | Concrete Rectangular | 1000 | 1000 | 10000 | 2975 | 2.98 | 7278.29 | G300E | 127039045 | 996.8 | G300E | 0 | 0
432 | Story15 | C64 | 50 MPa RC Column (100 cm x 100 cm) | Column | 50MPa | Concrete Rectangular | 1000 | 1000 | 10000 | 2975 | 2.98 | 7278.29 | G300E | 134410500 | 1054.63 | G300E | 0 | 0
433 | Story15 | C7 | 50 MPa RC Column (100 cm x 100 cm) | Column | 50MPa | Concrete Rectangular | 1000 | 1000 | 10000 | 2975 | 2.98 | 7278.29 | G300E | 127032500 | 996.74 | G300E | 0 | 0
434 | Story15 | C8 | 50 MPa RC Column (100 cm x 100 cm) | Column | 50MPa | Concrete Rectangular | 1000 | 1000 | 10000 | 2975 | 2.98 | 7278.29 | G300E | 134430333.33 | 1054.79 | G300E | 0 | 0
435 | Story15 | C9 | 50 MPa RC Column (100 cm x 100 cm) | Column | 50MPa | Concrete Rectangular | 1000 | 1000 | 10000 | 2975 | 2.98 | 7278.29 | G300E | 127030715 | 996.73 | G300E | 0 | 0
436 | Story16 | C1 | 50 MPa RC Column (100 cm x 100 cm) | Column | 50MPa | Concrete Rectangular | 1000 | 1000 | 10000 | 2975 | 2.98 | 7278.29 | G300E | 129706033.33 | 1017.72 | G300E | 0 | 0
437 | Story16 | C10 | 50 MPa RC Column (100 cm x 100 cm) | Column | 50MPa | Concrete Rectangular | 1000 | 1000 | 10000 | 2975 | 2.98 | 7278.29 | G300E | 187473591.67 | 1470.99 | G300E | 0 | 0
438 | Story16 | C11 | 50 MPa RC Column (100 cm x 100 cm) | Column | 50MPa | Concrete Rectangular | 1000 | 1000 | 10000 | 2975 | 2.98 | 7278.29 | G300E | 205988008.33 | 1616.26 | G300E | 0 | 0
439 | Story16 | C12 | 50 MPa RC Column (100 cm x 100 cm) | Column | 50MPa | Concrete Rectangular | 1000 | 1000 | 10000 | 2975 | 2.98 | 7278.29 | G300E | 198801400 | 1559.87 | G300E | 0 | 0
440 | Story16 | C13 | 50 MPa RC Column (100 cm x 100 cm) | Column | 50MPa | Concrete Rectangular | 1000 | 1000 | 10000 | 2975 | 2.98 | 7278.29 | G300E | 198796441.67 | 1559.83 | G300E | 0 | 0
441 | Story16 | C14 | 50 MPa RC Column (100 cm x 100 cm) | Column | 50MPa | Concrete Rectangular | 1000 | 1000 | 10000 | 2975 | 2.98 | 7278.29 | G300E | 206029658.33 | 1616.59 | G300E | 0 | 0
442 | Story16 | C15 | 50 MPa RC Column (100 cm x 100 cm) | Column | 50MPa | Concrete Rectangular | 1000 | 1000 | 10000 | 2975 | 2.98 | 7278.29 | G300E | 187471608.33 | 1470.97 | G300E | 0 | 0
443 | Story16 | C16 | 50 MPa RC Column (100 cm x 100 cm) | Column | 50MPa | Concrete Rectangular | 1000 | 1000 | 10000 | 2975 | 2.98 | 7278.29 | G300E | 114144800 | 895.62 | G300E | 0 | 0
444 | Story16 | C17 | 50 MPa RC Column (100 cm x 100 cm) | Column | 50MPa | Concrete Rectangular | 1000 | 1000 | 10000 | 2975 | 2.98 | 7278.29 | G300E | 116513891.67 | 914.21 | G300E | 0 | 0
445 | Story16 | C18 | 50 MPa RC Column (100 cm x 100 cm) | Column | 50MPa | Concrete Rectangular | 1000 | 1000 | 10000 | 2975 | 2.98 | 7278.29 | G300E | 205957266.67 | 1616.02 | G300E | 0 | 0
446 | Story16 | C19 | 50 MPa RC Column (100 cm x 100 cm) | Column | 50MPa | Concrete Rectangular | 1000 | 1000 | 10000 | 2975 | 2.98 | 7278.29 | G300E | 209018541.67 | 1640.04 | G300E | 0 | 0
447 | Story16 | C2 | 50 MPa RC Column (100 cm x 100 cm) | Column | 50MPa | Concrete Rectangular | 1000 | 1000 | 10000 | 2975 | 2.98 | 7278.29 | G300E | 114144800 | 895.62 | G300E | 0 | 0
448 | Story16 | C20 | 50 MPa RC Column (100 cm x 100 cm) | Column | 50MPa | Concrete Rectangular | 1000 | 1000 | 10000 | 2975 | 2.98 | 7278.29 | G300E | 157840608.33 | 1238.48 | G300E | 0 | 0
449 | Story16 | C21 | 50 MPa RC Column (100 cm x 100 cm) | Column | 50MPa | Concrete Rectangular | 1000 | 1000 | 10000 | 2975 | 2.98 | 7278.29 | G300E | 157821766.67 | 1238.33 | G300E | 0 | 0
450 | Story16 | C22 | 50 MPa RC Column (100 cm x 100 cm) | Column | 50MPa | Concrete Rectangular | 1000 | 1000 | 10000 | 2975 | 2.98 | 7278.29 | G300E | 208999700 | 1639.89 | G300E | 0 | 0
451 | Story16 | C23 | 50 MPa RC Column (100 cm x 100 cm) | Column | 50MPa | Concrete Rectangular | 1000 | 1000 | 10000 | 2975 | 2.98 | 7278.29 | G300E | 205898758.33 | 1615.56 | G300E | 0 | 0
452 | Story16 | C24 | 50 MPa RC Column (100 cm x 100 cm) | Column | 50MPa | Concrete Rectangular | 1000 | 1000 | 10000 | 2975 | 2.98 | 7278.29 | G300E | 116512900 | 914.2 | G300E | 0 | 0
453 | Story16 | C25 | 50 MPa RC Column (100 cm x 100 cm) | Column | 50MPa | Concrete Rectangular | 1000 | 1000 | 10000 | 2975 | 2.98 | 7278.29 | G300E | 118110475 | 926.74 | G300E | 0 | 0
454 | Story16 | C26 | 50 MPa RC Column (100 cm x 100 cm) | Column | 50MPa | Concrete Rectangular | 1000 | 1000 | 10000 | 2975 | 2.98 | 7278.29 | G300E | 198804375 | 1559.89 | G300E | 0 | 0
455 | Story16 | C27 | 50 MPa RC Column (100 cm x 100 cm) | Column | 50MPa | Concrete Rectangular | 1000 | 1000 | 10000 | 2975 | 2.98 | 7278.29 | G300E | 157848541.67 | 1238.54 | G300E | 0 | 0
456 | Story16 | C3 | 50 MPa RC Column (100 cm x 100 cm) | Column | 50MPa | Concrete Rectangular | 1000 | 1000 | 10000 | 2975 | 2.98 | 7278.29 | G300E | 116513891.67 | 914.21 | G300E | 0 | 0
457 | Story16 | C30 | 50 MPa RC Column (100 cm x 100 cm) | Column | 50MPa | Concrete Rectangular | 1000 | 1000 | 10000 | 2975 | 2.98 | 7278.29 | G300E | 157788050 | 1238.06 | G300E | 0 | 0
458 | Story16 | C31 | 50 MPa RC Column (100 cm x 100 cm) | Column | 50MPa | Concrete Rectangular | 1000 | 1000 | 10000 | 2975 | 2.98 | 7278.29 | G300E | 198769666.67 | 1559.62 | G300E | 0 | 0
459 | Story16 | C32 | 50 MPa RC Column (100 cm x 100 cm) | Column | 50MPa | Concrete Rectangular | 1000 | 1000 | 10000 | 2975 | 2.98 | 7278.29 | G300E | 118108690 | 926.72 | G300E | 0 | 0
460 | Story16 | C33 | 50 MPa RC Column (100 cm x 100 cm) | Column | 50MPa | Concrete Rectangular | 1000 | 1000 | 10000 | 2975 | 2.98 | 7278.29 | G300E | 118110475 | 926.74 | G300E | 0 | 0
461 | Story16 | C34 | 50 MPa RC Column (100 cm x 100 cm) | Column | 50MPa | Concrete Rectangular | 1000 | 1000 | 10000 | 2975 | 2.98 | 7278.29 | G300E | 198804375 | 1559.89 | G300E | 0 | 0
462 | Story16 | C35 | 50 MPa RC Column (100 cm x 100 cm) | Column | 50MPa | Concrete Rectangular | 1000 | 1000 | 10000 | 2975 | 2.98 | 7278.29 | G300E | 157845566.67 | 1238.51 | G300E | 0 | 0
463 | Story16 | C38 | 50 MPa RC Column (100 cm x 100 cm) | Column | 50MPa | Concrete Rectangular | 1000 | 1000 | 10000 | 2975 | 2.98 | 7278.29 | G300E | 157659133.33 | 1237.05 | G300E | 0 | 0
464 | Story16 | C39 | 50 MPa RC Column (100 cm x 100 cm) | Column | 50MPa | Concrete Rectangular | 1000 | 1000 | 10000 | 2975 | 2.98 | 7278.29 | G300E | 198716116.67 | 1559.2 | G300E | 0 | 0
465 | Story16 | C4 | 50 MPa RC Column (100 cm x 100 cm) | Column | 50MPa | Concrete Rectangular | 1000 | 1000 | 10000 | 2975 | 2.98 | 7278.29 | G300E | 118109880 | 926.73 | G300E | 0 | 0
466 | Story16 | C40 | 50 MPa RC Column (100 cm x 100 cm) | Column | 50MPa | Concrete Rectangular | 1000 | 1000 | 10000 | 2975 | 2.98 | 7278.29 | G300E | 118108095 | 926.72 | G300E | 0 | 0
467 | Story16 | C41 | 50 MPa RC Column (100 cm x 100 cm) | Column | 50MPa | Concrete Rectangular | 1000 | 1000 | 10000 | 2975 | 2.98 | 7278.29 | G300E | 116513891.67 | 914.21 | G300E | 0 | 0
468 | Story16 | C42 | 50 MPa RC Column (100 cm x 100 cm) | Column | 50MPa | Concrete Rectangular | 1000 | 1000 | 10000 | 2975 | 2.98 | 7278.29 | G300E | 206107008.33 | 1617.19 | G300E | 0 | 0
469 | Story16 | C43 | 50 MPa RC Column (100 cm x 100 cm) | Column | 50MPa | Concrete Rectangular | 1000 | 1000 | 10000 | 2975 | 2.98 | 7278.29 | G300E | 209005650 | 1639.94 | G300E | 0 | 0
470 | Story16 | C44 | 50 MPa RC Column (100 cm x 100 cm) | Column | 50MPa | Concrete Rectangular | 1000 | 1000 | 10000 | 2975 | 2.98 | 7278.29 | G300E | 157777141.67 | 1237.98 | G300E | 0 | 0
471 | Story16 | C45 | 50 MPa RC Column (100 cm x 100 cm) | Column | 50MPa | Concrete Rectangular | 1000 | 1000 | 10000 | 2975 | 2.98 | 7278.29 | G300E | 157616491.67 | 1236.72 | G300E | 0 | 0
472 | Story16 | C46 | 50 MPa RC Column (100 cm x 100 cm) | Column | 50MPa | Concrete Rectangular | 1000 | 1000 | 10000 | 2975 | 2.98 | 7278.29 | G300E | 209280341.67 | 1642.09 | G300E | 0 | 0
473 | Story16 | C47 | 50 MPa RC Column (100 cm x 100 cm) | Column | 50MPa | Concrete Rectangular | 1000 | 1000 | 10000 | 2975 | 2.98 | 7278.29 | G300E | 205865041.67 | 1615.29 | G300E | 0 | 0
474 | Story16 | C48 | 50 MPa RC Column (100 cm x 100 cm) | Column | 50MPa | Concrete Rectangular | 1000 | 1000 | 10000 | 2975 | 2.98 | 7278.29 | G300E | 116511908.33 | 914.2 | G300E | 0 | 0
475 | Story16 | C49 | 50 MPa RC Column (100 cm x 100 cm) | Column | 50MPa | Concrete Rectangular | 1000 | 1000 | 10000 | 2975 | 2.98 | 7278.29 | G300E | 114146783.33 | 895.64 | G300E | 0 | 0
476 | Story16 | C5 | 50 MPa RC Column (100 cm x 100 cm) | Column | 50MPa | Concrete Rectangular | 1000 | 1000 | 10000 | 2975 | 2.98 | 7278.29 | G300E | 118109880 | 926.73 | G300E | 0 | 0
477 | Story16 | C50 | 50 MPa RC Column (100 cm x 100 cm) | Column | 50MPa | Concrete Rectangular | 1000 | 1000 | 10000 | 2975 | 2.98 | 7278.29 | G300E | 187471608.33 | 1470.97 | G300E | 0 | 0
478 | Story16 | C51 | 50 MPa RC Column (100 cm x 100 cm) | Column | 50MPa | Concrete Rectangular | 1000 | 1000 | 10000 | 2975 | 2.98 | 7278.29 | G300E | 205890825 | 1615.5 | G300E | 0 | 0
479 | Story16 | C52 | 50 MPa RC Column (100 cm x 100 cm) | Column | 50MPa | Concrete Rectangular | 1000 | 1000 | 10000 | 2975 | 2.98 | 7278.29 | G300E | 198765700 | 1559.59 | G300E | 0 | 0
480 | Story16 | C53 | 50 MPa RC Column (100 cm x 100 cm) | Column | 50MPa | Concrete Rectangular | 1000 | 1000 | 10000 | 2975 | 2.98 | 7278.29 | G300E | 198704216.67 | 1559.11 | G300E | 0 | 0
481 | Story16 | C54 | 50 MPa RC Column (100 cm x 100 cm) | Column | 50MPa | Concrete Rectangular | 1000 | 1000 | 10000 | 2975 | 2.98 | 7278.29 | G300E | 205848183.33 | 1615.16 | G300E | 0 | 0
482 | Story16 | C55 | 50 MPa RC Column (100 cm x 100 cm) | Column | 50MPa | Concrete Rectangular | 1000 | 1000 | 10000 | 2975 | 2.98 | 7278.29 | G300E | 187711591.67 | 1472.85 | G300E | 0 | 0
483 | Story16 | C56 | 50 MPa RC Column (100 cm x 100 cm) | Column | 50MPa | Concrete Rectangular | 1000 | 1000 | 10000 | 2975 | 2.98 | 7278.29 | G300E | 114148766.67 | 895.65 | G300E | 0 | 0
484 | Story16 | C57 | 50 MPa RC Column (100 cm x 100 cm) | Column | 50MPa | Concrete Rectangular | 1000 | 1000 | 10000 | 2975 | 2.98 | 7278.29 | G300E | 129707025 | 1017.73 | G300E | 0 | 0
485 | Story16 | C58 | 50 MPa RC Column (100 cm x 100 cm) | Column | 50MPa | Concrete Rectangular | 1000 | 1000 | 10000 | 2975 | 2.98 | 7278.29 | G300E | 114144800 | 895.62 | G300E | 0 | 0
486 | Story16 | C59 | 50 MPa RC Column (100 cm x 100 cm) | Column | 50MPa | Concrete Rectangular | 1000 | 1000 | 10000 | 2975 | 2.98 | 7278.29 | G300E | 116512900 | 914.2 | G300E | 0 | 0
487 | Story16 | C6 | 50 MPa RC Column (100 cm x 100 cm) | Column | 50MPa | Concrete Rectangular | 1000 | 1000 | 10000 | 2975 | 2.98 | 7278.29 | G300E | 116513891.67 | 914.21 | G300E | 0 | 0
488 | Story16 | C60 | 50 MPa RC Column (100 cm x 100 cm) | Column | 50MPa | Concrete Rectangular | 1000 | 1000 | 10000 | 2975 | 2.98 | 7278.29 | G300E | 118108690 | 926.72 | G300E | 0 | 0
489 | Story16 | C61 | 50 MPa RC Column (100 cm x 100 cm) | Column | 50MPa | Concrete Rectangular | 1000 | 1000 | 10000 | 2975 | 2.98 | 7278.29 | G300E | 118107500 | 926.72 | G300E | 0 | 0
490 | Story16 | C62 | 50 MPa RC Column (100 cm x 100 cm) | Column | 50MPa | Concrete Rectangular | 1000 | 1000 | 10000 | 2975 | 2.98 | 7278.29 | G300E | 116511908.33 | 914.2 | G300E | 0 | 0
491 | Story16 | C63 | 50 MPa RC Column (100 cm x 100 cm) | Column | 50MPa | Concrete Rectangular | 1000 | 1000 | 10000 | 2975 | 2.98 | 7278.29 | G300E | 114142816.67 | 895.61 | G300E | 0 | 0
492 | Story16 | C64 | 50 MPa RC Column (100 cm x 100 cm) | Column | 50MPa | Concrete Rectangular | 1000 | 1000 | 10000 | 2975 | 2.98 | 7278.29 | G300E | 129682233.33 | 1017.53 | G300E | 0 | 0
493 | Story16 | C7 | 50 MPa RC Column (100 cm x 100 cm) | Column | 50MPa | Concrete Rectangular | 1000 | 1000 | 10000 | 2975 | 2.98 | 7278.29 | G300E | 114145791.67 | 895.63 | G300E | 0 | 0
494 | Story16 | C8 | 50 MPa RC Column (100 cm x 100 cm) | Column | 50MPa | Concrete Rectangular | 1000 | 1000 | 10000 | 2975 | 2.98 | 7278.29 | G300E | 129707025 | 1017.73 | G300E | 0 | 0
495 | Story16 | C9 | 50 MPa RC Column (100 cm x 100 cm) | Column | 50MPa | Concrete Rectangular | 1000 | 1000 | 10000 | 2975 | 2.98 | 7278.29 | G300E | 114144800 | 895.62 | G300E | 0 | 0
496 | Story16 | D17 | 50 MPa RC Column (115 cm x 115 cm) | Column | 50MPa | Concrete Rectangular | 1150 | 1150 | 13225 | 30680.4 | 40.57 | 99265.64 | G300E | 2544562492.87 | 19965.58 | G300E | 0 | 0
497 | Story16 | D18 | 50 MPa RC Column (115 cm x 115 cm) | Column | 50MPa | Concrete Rectangular | 1150 | 1150 | 13225 | 30680.4 | 40.57 | 99265.64 | G300E | 2544560788.4 | 19965.57 | G300E | 0 | 0
498 | Story16 | D19 | 50 MPa RC Column (115 cm x 115 cm) | Column | 50MPa | Concrete Rectangular | 1150 | 1150 | 13225 | 30680.4 | 40.57 | 99265.64 | G300E | 2388409483.67 | 18740.35 | G300E | 0 | 0
499 | Story16 | D20 | 50 MPa RC Column (115 cm x 115 cm) | Column | 50MPa | Concrete Rectangular | 1150 | 1150 | 13225 | 30680.4 | 40.57 | 99265.64 | G300E | 2388341305 | 18739.81 | G300E | 0 | 0
500 | Story16 | D21 | 50 MPa RC Column (115 cm x 115 cm) | Column | 50MPa | Concrete Rectangular | 1150 | 1150 | 13225 | 30680.4 | 40.57 | 99265.64 | G300E | 2544741461.87 | 19966.99 | G300E | 0 | 0
501 | Story16 | D22 | 50 MPa RC Column (115 cm x 115 cm) | Column | 50MPa | Concrete Rectangular | 1150 | 1150 | 13225 | 30680.4 | 40.57 | 99265.64 | G300E | 2544395455.13 | 19964.27 | G300E | 0 | 0
502 | Story16 | D23 | 50 MPa RC Column (115 cm x 115 cm) | Column | 50MPa | Concrete Rectangular | 1150 | 1150 | 13225 | 30680.4 | 40.57 | 99265.64 | G300E | 2388414597.07 | 18740.39 | G300E | 0 | 0
503 | Story16 | D24 | 50 MPa RC Column (115 cm x 115 cm) | Column | 50MPa | Concrete Rectangular | 1150 | 1150 | 13225 | 30680.4 | 40.57 | 99265.64 | G300E | 2388341305 | 18739.81 | G300E | 0 | 0
504 | Story16 | D25 | 50 MPa RC Column (115 cm x 115 cm) | Column | 50MPa | Concrete Rectangular | 1150 | 1150 | 13225 | 30680.4 | 40.57 | 99265.64 | G300E | 2388474253.4 | 18740.86 | G300E | 0 | 0
505 | Story16 | D26 | 50 MPa RC Column (115 cm x 115 cm) | Column | 50MPa | Concrete Rectangular | 1150 | 1150 | 13225 | 30680.4 | 40.57 | 99265.64 | G300E | 2388312329.07 | 18739.58 | G300E | 0 | 0
506 | Story16 | D27 | 50 MPa RC Column (115 cm x 115 cm) | Column | 50MPa | Concrete Rectangular | 1150 | 1150 | 13225 | 30680.4 | 40.57 | 99265.64 | G300E | 2544746575.27 | 19967.03 | G300E | 0 | 0
507 | Story16 | D28 | 50 MPa RC Column (115 cm x 115 cm) | Column | 50MPa | Concrete Rectangular | 1150 | 1150 | 13225 | 30680.4 | 40.57 | 99265.64 | G300E | 2544405681.93 | 19964.35 | G300E | 0 | 0
508 | Story16 | D29 | 50 MPa RC Column (115 cm x 115 cm) | Column | 50MPa | Concrete Rectangular | 1150 | 1150 | 13225 | 30680.4 | 40.57 | 99265.64 | G300E | 2388474253.4 | 18740.86 | G300E | 0 | 0
509 | Story16 | D30 | 50 MPa RC Column (115 cm x 115 cm) | Column | 50MPa | Concrete Rectangular | 1150 | 1150 | 13225 | 30680.4 | 40.57 | 99265.64 | G300E | 2388336191.6 | 18739.77 | G300E | 0 | 0
510 | Story16 | D31 | 50 MPa RC Column (115 cm x 115 cm) | Column | 50MPa | Concrete Rectangular | 1150 | 1150 | 13225 | 30680.4 | 40.57 | 99265.64 | G300E | 2544482382.93 | 19964.95 | G300E | 0 | 0
511 | Story16 | D32 | 50 MPa RC Column (115 cm x 115 cm) | Column | 50MPa | Concrete Rectangular | 1150 | 1150 | 13225 | 30680.4 | 40.57 | 99265.64 | G300E | 2544438066.8 | 19964.61 | G300E | 0 | 0
512 | Story17 | C1 | 50 MPa RC Column (97.5 cm x 97.5 cm) | Column | 50MPa | Concrete Rectangular | 975 | 975 | 9506.3 | 2950 | 2.8 | 6860.78 | G300E | 110153983.33 | 864.31 | G300E | 0 | 0
513 | Story17 | C10 | 50 MPa RC Column (97.5 cm x 97.5 cm) | Column | 50MPa | Concrete Rectangular | 975 | 975 | 9506.3 | 2950 | 2.8 | 6860.78 | G300E | 195915400 | 1537.22 | G300E | 0 | 0
514 | Story17 | C11 | 50 MPa RC Column (97.5 cm x 97.5 cm) | Column | 50MPa | Concrete Rectangular | 975 | 975 | 9506.3 | 2950 | 2.8 | 6860.78 | G300E | 213144383.33 | 1672.41 | G300E | 0 | 0
515 | Story17 | C12 | 50 MPa RC Column (97.5 cm x 97.5 cm) | Column | 50MPa | Concrete Rectangular | 975 | 975 | 9506.3 | 2950 | 2.8 | 6860.78 | G300E | 206711416.67 | 1621.93 | G300E | 0 | 0
516 | Story17 | C13 | 50 MPa RC Column (97.5 cm x 97.5 cm) | Column | 50MPa | Concrete Rectangular | 975 | 975 | 9506.3 | 2950 | 2.8 | 6860.78 | G300E | 206708466.67 | 1621.91 | G300E | 0 | 0
517 | Story17 | C14 | 50 MPa RC Column (97.5 cm x 97.5 cm) | Column | 50MPa | Concrete Rectangular | 975 | 975 | 9506.3 | 2950 | 2.8 | 6860.78 | G300E | 213139466.67 | 1672.37 | G300E | 0 | 0
518 | Story17 | C15 | 50 MPa RC Column (97.5 cm x 97.5 cm) | Column | 50MPa | Concrete Rectangular | 975 | 975 | 9506.3 | 2950 | 2.8 | 6860.78 | G300E | 195913433.33 | 1537.21 | G300E | 0 | 0
519 | Story17 | C16 | 50 MPa RC Column (97.5 cm x 97.5 cm) | Column | 50MPa | Concrete Rectangular | 975 | 975 | 9506.3 | 2950 | 2.8 | 6860.78 | G300E | 126635633.33 | 993.63 | G300E | 0 | 0
520 | Story17 | C17 | 50 MPa RC Column (97.5 cm x 97.5 cm) | Column | 50MPa | Concrete Rectangular | 975 | 975 | 9506.3 | 2950 | 2.8 | 6860.78 | G300E | 129200166.67 | 1013.75 | G300E | 0 | 0
521 | Story17 | C18 | 50 MPa RC Column (97.5 cm x 97.5 cm) | Column | 50MPa | Concrete Rectangular | 975 | 975 | 9506.3 | 2950 | 2.8 | 6860.78 | G300E | 213144383.33 | 1672.41 | G300E | 0 | 0
522 | Story17 | C19 | 50 MPa RC Column (97.5 cm x 97.5 cm) | Column | 50MPa | Concrete Rectangular | 975 | 975 | 9506.3 | 2950 | 2.8 | 6860.78 | G300E | 216064883.33 | 1695.33 | G300E | 0 | 0
523 | Story17 | C2 | 50 MPa RC Column (97.5 cm x 97.5 cm) | Column | 50MPa | Concrete Rectangular | 975 | 975 | 9506.3 | 2950 | 2.8 | 6860.78 | G300E | 126635633.33 | 993.63 | G300E | 0 | 0
524 | Story17 | C20 | 50 MPa RC Column (97.5 cm x 97.5 cm) | Column | 50MPa | Concrete Rectangular | 975 | 975 | 9506.3 | 2950 | 2.8 | 6860.78 | G300E | 165678883.33 | 1299.98 | G300E | 0 | 0
525 | Story17 | C21 | 50 MPa RC Column (97.5 cm x 97.5 cm) | Column | 50MPa | Concrete Rectangular | 975 | 975 | 9506.3 | 2950 | 2.8 | 6860.78 | G300E | 165661183.33 | 1299.84 | G300E | 0 | 0
526 | Story17 | C22 | 50 MPa RC Column (97.5 cm x 97.5 cm) | Column | 50MPa | Concrete Rectangular | 975 | 975 | 9506.3 | 2950 | 2.8 | 6860.78 | G300E | 216047183.33 | 1695.19 | G300E | 0 | 0
527 | Story17 | C23 | 50 MPa RC Column (97.5 cm x 97.5 cm) | Column | 50MPa | Concrete Rectangular | 975 | 975 | 9506.3 | 2950 | 2.8 | 6860.78 | G300E | 213135533.33 | 1672.34 | G300E | 0 | 0
528 | Story17 | C24 | 50 MPa RC Column (97.5 cm x 97.5 cm) | Column | 50MPa | Concrete Rectangular | 975 | 975 | 9506.3 | 2950 | 2.8 | 6860.78 | G300E | 129200166.67 | 1013.75 | G300E | 0 | 0
529 | Story17 | C25 | 50 MPa RC Column (97.5 cm x 97.5 cm) | Column | 50MPa | Concrete Rectangular | 975 | 975 | 9506.3 | 2950 | 2.8 | 6860.78 | G300E | 126152620 | 989.84 | G300E | 0 | 0
530 | Story17 | C26 | 50 MPa RC Column (97.5 cm x 97.5 cm) | Column | 50MPa | Concrete Rectangular | 975 | 975 | 9506.3 | 2950 | 2.8 | 6860.78 | G300E | 206714366.67 | 1621.96 | G300E | 0 | 0
531 | Story17 | C27 | 50 MPa RC Column (97.5 cm x 97.5 cm) | Column | 50MPa | Concrete Rectangular | 975 | 975 | 9506.3 | 2950 | 2.8 | 6860.78 | G300E | 165685766.67 | 1300.03 | G300E | 0 | 0
532 | Story17 | C3 | 50 MPa RC Column (97.5 cm x 97.5 cm) | Column | 50MPa | Concrete Rectangular | 975 | 975 | 9506.3 | 2950 | 2.8 | 6860.78 | G300E | 129200166.67 | 1013.75 | G300E | 0 | 0
533 | Story17 | C30 | 50 MPa RC Column (97.5 cm x 97.5 cm) | Column | 50MPa | Concrete Rectangular | 975 | 975 | 9506.3 | 2950 | 2.8 | 6860.78 | G300E | 165631683.33 | 1299.61 | G300E | 0 | 0
534 | Story17 | C31 | 50 MPa RC Column (97.5 cm x 97.5 cm) | Column | 50MPa | Concrete Rectangular | 975 | 975 | 9506.3 | 2950 | 2.8 | 6860.78 | G300E | 206682900 | 1621.71 | G300E | 0 | 0
535 | Story17 | C32 | 50 MPa RC Column (97.5 cm x 97.5 cm) | Column | 50MPa | Concrete Rectangular | 975 | 975 | 9506.3 | 2950 | 2.8 | 6860.78 | G300E | 126152030 | 989.84 | G300E | 0 | 0
536 | Story17 | C33 | 50 MPa RC Column (97.5 cm x 97.5 cm) | Column | 50MPa | Concrete Rectangular | 975 | 975 | 9506.3 | 2950 | 2.8 | 6860.78 | G300E | 126151440 | 989.83 | G300E | 0 | 0
537 | Story17 | C34 | 50 MPa RC Column (97.5 cm x 97.5 cm) | Column | 50MPa | Concrete Rectangular | 975 | 975 | 9506.3 | 2950 | 2.8 | 6860.78 | G300E | 206714366.67 | 1621.96 | G300E | 0 | 0
538 | Story17 | C35 | 50 MPa RC Column (97.5 cm x 97.5 cm) | Column | 50MPa | Concrete Rectangular | 975 | 975 | 9506.3 | 2950 | 2.8 | 6860.78 | G300E | 165684783.33 | 1300.02 | G300E | 0 | 0
539 | Story17 | C38 | 50 MPa RC Column (97.5 cm x 97.5 cm) | Column | 50MPa | Concrete Rectangular | 975 | 975 | 9506.3 | 2950 | 2.8 | 6860.78 | G300E | 165524500 | 1298.77 | G300E | 0 | 0
540 | Story17 | C39 | 50 MPa RC Column (97.5 cm x 97.5 cm) | Column | 50MPa | Concrete Rectangular | 975 | 975 | 9506.3 | 2950 | 2.8 | 6860.78 | G300E | 206634716.67 | 1621.33 | G300E | 0 | 0
541 | Story17 | C4 | 50 MPa RC Column (97.5 cm x 97.5 cm) | Column | 50MPa | Concrete Rectangular | 975 | 975 | 9506.3 | 2950 | 2.8 | 6860.78 | G300E | 126152620 | 989.84 | G300E | 0 | 0
542 | Story17 | C40 | 50 MPa RC Column (97.5 cm x 97.5 cm) | Column | 50MPa | Concrete Rectangular | 975 | 975 | 9506.3 | 2950 | 2.8 | 6860.78 | G300E | 126149080 | 989.81 | G300E | 0 | 0
543 | Story17 | C41 | 50 MPa RC Column (97.5 cm x 97.5 cm) | Column | 50MPa | Concrete Rectangular | 975 | 975 | 9506.3 | 2950 | 2.8 | 6860.78 | G300E | 129201150 | 1013.76 | G300E | 0 | 0
544 | Story17 | C42 | 50 MPa RC Column (97.5 cm x 97.5 cm) | Column | 50MPa | Concrete Rectangular | 975 | 975 | 9506.3 | 2950 | 2.8 | 6860.78 | G300E | 213142416.67 | 1672.39 | G300E | 0 | 0
545 | Story17 | C43 | 50 MPa RC Column (97.5 cm x 97.5 cm) | Column | 50MPa | Concrete Rectangular | 975 | 975 | 9506.3 | 2950 | 2.8 | 6860.78 | G300E | 216053083.33 | 1695.23 | G300E | 0 | 0
546 | Story17 | C44 | 50 MPa RC Column (97.5 cm x 97.5 cm) | Column | 50MPa | Concrete Rectangular | 975 | 975 | 9506.3 | 2950 | 2.8 | 6860.78 | G300E | 165619883.33 | 1299.52 | G300E | 0 | 0
547 | Story17 | C45 | 50 MPa RC Column (97.5 cm x 97.5 cm) | Column | 50MPa | Concrete Rectangular | 975 | 975 | 9506.3 | 2950 | 2.8 | 6860.78 | G300E | 165483200 | 1298.44 | G300E | 0 | 0
548 | Story17 | C46 | 50 MPa RC Column (97.5 cm x 97.5 cm) | Column | 50MPa | Concrete Rectangular | 975 | 975 | 9506.3 | 2950 | 2.8 | 6860.78 | G300E | 216283183.33 | 1697.04 | G300E | 0 | 0
549 | Story17 | C47 | 50 MPa RC Column (97.5 cm x 97.5 cm) | Column | 50MPa | Concrete Rectangular | 975 | 975 | 9506.3 | 2950 | 2.8 | 6860.78 | G300E | 213123733.33 | 1672.25 | G300E | 0 | 0
550 | Story17 | C48 | 50 MPa RC Column (97.5 cm x 97.5 cm) | Column | 50MPa | Concrete Rectangular | 975 | 975 | 9506.3 | 2950 | 2.8 | 6860.78 | G300E | 129202133.33 | 1013.77 | G300E | 0 | 0
551 | Story17 | C49 | 50 MPa RC Column (97.5 cm x 97.5 cm) | Column | 50MPa | Concrete Rectangular | 975 | 975 | 9506.3 | 2950 | 2.8 | 6860.78 | G300E | 126638583.33 | 993.65 | G300E | 0 | 0
552 | Story17 | C5 | 50 MPa RC Column (97.5 cm x 97.5 cm) | Column | 50MPa | Concrete Rectangular | 975 | 975 | 9506.3 | 2950 | 2.8 | 6860.78 | G300E | 126150850 | 989.83 | G300E | 0 | 0
553 | Story17 | C50 | 50 MPa RC Column (97.5 cm x 97.5 cm) | Column | 50MPa | Concrete Rectangular | 975 | 975 | 9506.3 | 2950 | 2.8 | 6860.78 | G300E | 195914416.67 | 1537.22 | G300E | 0 | 0
554 | Story17 | C51 | 50 MPa RC Column (97.5 cm x 97.5 cm) | Column | 50MPa | Concrete Rectangular | 975 | 975 | 9506.3 | 2950 | 2.8 | 6860.78 | G300E | 213135533.33 | 1672.34 | G300E | 0 | 0
555 | Story17 | C52 | 50 MPa RC Column (97.5 cm x 97.5 cm) | Column | 50MPa | Concrete Rectangular | 975 | 975 | 9506.3 | 2950 | 2.8 | 6860.78 | G300E | 206677983.33 | 1621.67 | G300E | 0 | 0
556 | Story17 | C53 | 50 MPa RC Column (97.5 cm x 97.5 cm) | Column | 50MPa | Concrete Rectangular | 975 | 975 | 9506.3 | 2950 | 2.8 | 6860.78 | G300E | 206622916.67 | 1621.24 | G300E | 0 | 0
557 | Story17 | C54 | 50 MPa RC Column (97.5 cm x 97.5 cm) | Column | 50MPa | Concrete Rectangular | 975 | 975 | 9506.3 | 2950 | 2.8 | 6860.78 | G300E | 213108983.33 | 1672.13 | G300E | 0 | 0
558 | Story17 | C55 | 50 MPa RC Column (97.5 cm x 97.5 cm) | Column | 50MPa | Concrete Rectangular | 975 | 975 | 9506.3 | 2950 | 2.8 | 6860.78 | G300E | 196109116.67 | 1538.74 | G300E | 0 | 0
559 | Story17 | C56 | 50 MPa RC Column (97.5 cm x 97.5 cm) | Column | 50MPa | Concrete Rectangular | 975 | 975 | 9506.3 | 2950 | 2.8 | 6860.78 | G300E | 126657266.67 | 993.8 | G300E | 0 | 0
560 | Story17 | C57 | 50 MPa RC Column (97.5 cm x 97.5 cm) | Column | 50MPa | Concrete Rectangular | 975 | 975 | 9506.3 | 2950 | 2.8 | 6860.78 | G300E | 110153983.33 | 864.31 | G300E | 0 | 0
561 | Story17 | C58 | 50 MPa RC Column (97.5 cm x 97.5 cm) | Column | 50MPa | Concrete Rectangular | 975 | 975 | 9506.3 | 2950 | 2.8 | 6860.78 | G300E | 126635633.33 | 993.63 | G300E | 0 | 0
562 | Story17 | C59 | 50 MPa RC Column (97.5 cm x 97.5 cm) | Column | 50MPa | Concrete Rectangular | 975 | 975 | 9506.3 | 2950 | 2.8 | 6860.78 | G300E | 129200166.67 | 1013.75 | G300E | 0 | 0
563 | Story17 | C6 | 50 MPa RC Column (97.5 cm x 97.5 cm) | Column | 50MPa | Concrete Rectangular | 975 | 975 | 9506.3 | 2950 | 2.8 | 6860.78 | G300E | 129200166.67 | 1013.75 | G300E | 0 | 0
564 | Story17 | C60 | 50 MPa RC Column (97.5 cm x 97.5 cm) | Column | 50MPa | Concrete Rectangular | 975 | 975 | 9506.3 | 2950 | 2.8 | 6860.78 | G300E | 126150260 | 989.82 | G300E | 0 | 0
565 | Story17 | C61 | 50 MPa RC Column (97.5 cm x 97.5 cm) | Column | 50MPa | Concrete Rectangular | 975 | 975 | 9506.3 | 2950 | 2.8 | 6860.78 | G300E | 126149080 | 989.81 | G300E | 0 | 0
566 | Story17 | C62 | 50 MPa RC Column (97.5 cm x 97.5 cm) | Column | 50MPa | Concrete Rectangular | 975 | 975 | 9506.3 | 2950 | 2.8 | 6860.78 | G300E | 129200166.67 | 1013.75 | G300E | 0 | 0
567 | Story17 | C63 | 50 MPa RC Column (97.5 cm x 97.5 cm) | Column | 50MPa | Concrete Rectangular | 975 | 975 | 9506.3 | 2950 | 2.8 | 6860.78 | G300E | 126652350 | 993.76 | G300E | 0 | 0
568 | Story17 | C64 | 50 MPa RC Column (97.5 cm x 97.5 cm) | Column | 50MPa | Concrete Rectangular | 975 | 975 | 9506.3 | 2950 | 2.8 | 6860.78 | G300E | 110175616.67 | 864.48 | G300E | 0 | 0
569 | Story17 | C7 | 50 MPa RC Column (97.5 cm x 97.5 cm) | Column | 50MPa | Concrete Rectangular | 975 | 975 | 9506.3 | 2950 | 2.8 | 6860.78 | G300E | 126638583.33 | 993.65 | G300E | 0 | 0
570 | Story17 | C8 | 50 MPa RC Column (97.5 cm x 97.5 cm) | Column | 50MPa | Concrete Rectangular | 975 | 975 | 9506.3 | 2950 | 2.8 | 6860.78 | G300E | 110153983.33 | 864.31 | G300E | 0 | 0
571 | Story17 | C9 | 50 MPa RC Column (97.5 cm x 97.5 cm) | Column | 50MPa | Concrete Rectangular | 975 | 975 | 9506.3 | 2950 | 2.8 | 6860.78 | G300E | 126635633.33 | 993.63 | G300E | 0 | 0
572 | Story18 | C1 | 50 MPa RC Column (97.5 cm x 97.5 cm) | Column | 50MPa | Concrete Rectangular | 975 | 975 | 9506.3 | 2950 | 2.8 | 6860.78 | G300E | 106233433.33 | 833.55 | G300E | 0 | 0
573 | Story18 | C10 | 50 MPa RC Column (97.5 cm x 97.5 cm) | Column | 50MPa | Concrete Rectangular | 975 | 975 | 9506.3 | 2950 | 2.8 | 6860.78 | G300E | 181779000 | 1426.31 | G300E | 0 | 0
574 | Story18 | C11 | 50 MPa RC Column (97.5 cm x 97.5 cm) | Column | 50MPa | Concrete Rectangular | 975 | 975 | 9506.3 | 2950 | 2.8 | 6860.78 | G300E | 199410166.67 | 1564.65 | G300E | 0 | 0
575 | Story18 | C12 | 50 MPa RC Column (97.5 cm x 97.5 cm) | Column | 50MPa | Concrete Rectangular | 975 | 975 | 9506.3 | 2950 | 2.8 | 6860.78 | G300E | 192789383.33 | 1512.7 | G300E | 0 | 0
576 | Story18 | C13 | 50 MPa RC Column (97.5 cm x 97.5 cm) | Column | 50MPa | Concrete Rectangular | 975 | 975 | 9506.3 | 2950 | 2.8 | 6860.78 | G300E | 192786433.33 | 1512.67 | G300E | 0 | 0
577 | Story18 | C14 | 50 MPa RC Column (97.5 cm x 97.5 cm) | Column | 50MPa | Concrete Rectangular | 975 | 975 | 9506.3 | 2950 | 2.8 | 6860.78 | G300E | 199405250 | 1564.61 | G300E | 0 | 0
578 | Story18 | C15 | 50 MPa RC Column (97.5 cm x 97.5 cm) | Column | 50MPa | Concrete Rectangular | 975 | 975 | 9506.3 | 2950 | 2.8 | 6860.78 | G300E | 181778016.67 | 1426.3 | G300E | 0 | 0
579 | Story18 | C16 | 50 MPa RC Column (97.5 cm x 97.5 cm) | Column | 50MPa | Concrete Rectangular | 975 | 975 | 9506.3 | 2950 | 2.8 | 6860.78 | G300E | 119516890 | 937.77 | G300E | 0 | 0
580 | Story18 | C17 | 50 MPa RC Column (97.5 cm x 97.5 cm) | Column | 50MPa | Concrete Rectangular | 975 | 975 | 9506.3 | 2950 | 2.8 | 6860.78 | G300E | 119637250 | 938.72 | G300E | 0 | 0
581 | Story18 | C18 | 50 MPa RC Column (97.5 cm x 97.5 cm) | Column | 50MPa | Concrete Rectangular | 975 | 975 | 9506.3 | 2950 | 2.8 | 6860.78 | G300E | 199410166.67 | 1564.65 | G300E | 0 | 0
582 | Story18 | C19 | 50 MPa RC Column (97.5 cm x 97.5 cm) | Column | 50MPa | Concrete Rectangular | 975 | 975 | 9506.3 | 2950 | 2.8 | 6860.78 | G300E | 202333616.67 | 1587.58 | G300E | 0 | 0
583 | Story18 | C2 | 50 MPa RC Column (97.5 cm x 97.5 cm) | Column | 50MPa | Concrete Rectangular | 975 | 975 | 9506.3 | 2950 | 2.8 | 6860.78 | G300E | 119516890 | 937.77 | G300E | 0 | 0
584 | Story18 | C20 | 50 MPa RC Column (97.5 cm x 97.5 cm) | Column | 50MPa | Concrete Rectangular | 975 | 975 | 9506.3 | 2950 | 2.8 | 6860.78 | G300E | 152335050 | 1195.28 | G300E | 0 | 0
585 | Story18 | C21 | 50 MPa RC Column (97.5 cm x 97.5 cm) | Column | 50MPa | Concrete Rectangular | 975 | 975 | 9506.3 | 2950 | 2.8 | 6860.78 | G300E | 152316366.67 | 1195.13 | G300E | 0 | 0
586 | Story18 | C22 | 50 MPa RC Column (97.5 cm x 97.5 cm) | Column | 50MPa | Concrete Rectangular | 975 | 975 | 9506.3 | 2950 | 2.8 | 6860.78 | G300E | 202313950 | 1587.43 | G300E | 0 | 0
587 | Story18 | C23 | 50 MPa RC Column (97.5 cm x 97.5 cm) | Column | 50MPa | Concrete Rectangular | 975 | 975 | 9506.3 | 2950 | 2.8 | 6860.78 | G300E | 199401316.67 | 1564.58 | G300E | 0 | 0
588 | Story18 | C24 | 50 MPa RC Column (97.5 cm x 97.5 cm) | Column | 50MPa | Concrete Rectangular | 975 | 975 | 9506.3 | 2950 | 2.8 | 6860.78 | G300E | 119637250 | 938.72 | G300E | 0 | 0
589 | Story18 | C25 | 50 MPa RC Column (97.5 cm x 97.5 cm) | Column | 50MPa | Concrete Rectangular | 975 | 975 | 9506.3 | 2950 | 2.8 | 6860.78 | G300E | 116265400 | 912.26 | G300E | 0 | 0
590 | Story18 | C26 | 50 MPa RC Column (97.5 cm x 97.5 cm) | Column | 50MPa | Concrete Rectangular | 975 | 975 | 9506.3 | 2950 | 2.8 | 6860.78 | G300E | 192792333.33 | 1512.72 | G300E | 0 | 0
591 | Story18 | C27 | 50 MPa RC Column (97.5 cm x 97.5 cm) | Column | 50MPa | Concrete Rectangular | 975 | 975 | 9506.3 | 2950 | 2.8 | 6860.78 | G300E | 152341933.33 | 1195.33 | G300E | 0 | 0
592 | Story18 | C3 | 50 MPa RC Column (97.5 cm x 97.5 cm) | Column | 50MPa | Concrete Rectangular | 975 | 975 | 9506.3 | 2950 | 2.8 | 6860.78 | G300E | 119637250 | 938.72 | G300E | 0 | 0
593 | Story18 | C30 | 50 MPa RC Column (97.5 cm x 97.5 cm) | Column | 50MPa | Concrete Rectangular | 975 | 975 | 9506.3 | 2950 | 2.8 | 6860.78 | G300E | 152284900 | 1194.88 | G300E | 0 | 0
594 | Story18 | C31 | 50 MPa RC Column (97.5 cm x 97.5 cm) | Column | 50MPa | Concrete Rectangular | 975 | 975 | 9506.3 | 2950 | 2.8 | 6860.78 | G300E | 192759883.33 | 1512.47 | G300E | 0 | 0
595 | Story18 | C32 | 50 MPa RC Column (97.5 cm x 97.5 cm) | Column | 50MPa | Concrete Rectangular | 975 | 975 | 9506.3 | 2950 | 2.8 | 6860.78 | G300E | 116265400 | 912.26 | G300E | 0 | 0
596 | Story18 | C33 | 50 MPa RC Column (97.5 cm x 97.5 cm) | Column | 50MPa | Concrete Rectangular | 975 | 975 | 9506.3 | 2950 | 2.8 | 6860.78 | G300E | 116265400 | 912.26 | G300E | 0 | 0
597 | Story18 | C34 | 50 MPa RC Column (97.5 cm x 97.5 cm) | Column | 50MPa | Concrete Rectangular | 975 | 975 | 9506.3 | 2950 | 2.8 | 6860.78 | G300E | 192792333.33 | 1512.72 | G300E | 0 | 0
598 | Story18 | C35 | 50 MPa RC Column (97.5 cm x 97.5 cm) | Column | 50MPa | Concrete Rectangular | 975 | 975 | 9506.3 | 2950 | 2.8 | 6860.78 | G300E | 152339966.67 | 1195.32 | G300E | 0 | 0
599 | Story18 | C38 | 50 MPa RC Column (97.5 cm x 97.5 cm) | Column | 50MPa | Concrete Rectangular | 975 | 975 | 9506.3 | 2950 | 2.8 | 6860.78 | G300E | 152185583.33 | 1194.1 | G300E | 0 | 0
600 | Story18 | C39 | 50 MPa RC Column (97.5 cm x 97.5 cm) | Column | 50MPa | Concrete Rectangular | 975 | 975 | 9506.3 | 2950 | 2.8 | 6860.78 | G300E | 192711700 | 1512.09 | G300E | 0 | 0
601 | Story18 | C4 | 50 MPa RC Column (97.5 cm x 97.5 cm) | Column | 50MPa | Concrete Rectangular | 975 | 975 | 9506.3 | 2950 | 2.8 | 6860.78 | G300E | 116265400 | 912.26 | G300E | 0 | 0
602 | Story18 | C40 | 50 MPa RC Column (97.5 cm x 97.5 cm) | Column | 50MPa | Concrete Rectangular | 975 | 975 | 9506.3 | 2950 | 2.8 | 6860.78 | G300E | 116263433.33 | 912.25 | G300E | 0 | 0
603 | Story18 | C41 | 50 MPa RC Column (97.5 cm x 97.5 cm) | Column | 50MPa | Concrete Rectangular | 975 | 975 | 9506.3 | 2950 | 2.8 | 6860.78 | G300E | 119637250 | 938.72 | G300E | 0 | 0
604 | Story18 | C42 | 50 MPa RC Column (97.5 cm x 97.5 cm) | Column | 50MPa | Concrete Rectangular | 975 | 975 | 9506.3 | 2950 | 2.8 | 6860.78 | G300E | 199408200 | 1564.63 | G300E | 0 | 0
605 | Story18 | C43 | 50 MPa RC Column (97.5 cm x 97.5 cm) | Column | 50MPa | Concrete Rectangular | 975 | 975 | 9506.3 | 2950 | 2.8 | 6860.78 | G300E | 202319850 | 1587.48 | G300E | 0 | 0
606 | Story18 | C44 | 50 MPa RC Column (97.5 cm x 97.5 cm) | Column | 50MPa | Concrete Rectangular | 975 | 975 | 9506.3 | 2950 | 2.8 | 6860.78 | G300E | 152274083.33 | 1194.8 | G300E | 0 | 0
607 | Story18 | C45 | 50 MPa RC Column (97.5 cm x 97.5 cm) | Column | 50MPa | Concrete Rectangular | 975 | 975 | 9506.3 | 2950 | 2.8 | 6860.78 | G300E | 152144283.33 | 1193.78 | G300E | 0 | 0
608 | Story18 | C46 | 50 MPa RC Column (97.5 cm x 97.5 cm) | Column | 50MPa | Concrete Rectangular | 975 | 975 | 9506.3 | 2950 | 2.8 | 6860.78 | G300E | 202536183.33 | 1589.17 | G300E | 0 | 0
609 | Story18 | C47 | 50 MPa RC Column (97.5 cm x 97.5 cm) | Column | 50MPa | Concrete Rectangular | 975 | 975 | 9506.3 | 2950 | 2.8 | 6860.78 | G300E | 199398366.67 | 1564.55 | G300E | 0 | 0
610 | Story18 | C48 | 50 MPa RC Column (97.5 cm x 97.5 cm) | Column | 50MPa | Concrete Rectangular | 975 | 975 | 9506.3 | 2950 | 2.8 | 6860.78 | G300E | 119640200 | 938.74 | G300E | 0 | 0
611 | Story18 | C49 | 50 MPa RC Column (97.5 cm x 97.5 cm) | Column | 50MPa | Concrete Rectangular | 975 | 975 | 9506.3 | 2950 | 2.8 | 6860.78 | G300E | 119519840 | 937.8 | G300E | 0 | 0
612 | Story18 | C5 | 50 MPa RC Column (97.5 cm x 97.5 cm) | Column | 50MPa | Concrete Rectangular | 975 | 975 | 9506.3 | 2950 | 2.8 | 6860.78 | G300E | 116265400 | 912.26 | G300E | 0 | 0
613 | Story18 | C50 | 50 MPa RC Column (97.5 cm x 97.5 cm) | Column | 50MPa | Concrete Rectangular | 975 | 975 | 9506.3 | 2950 | 2.8 | 6860.78 | G300E | 181778016.67 | 1426.3 | G300E | 0 | 0
614 | Story18 | C51 | 50 MPa RC Column (97.5 cm x 97.5 cm) | Column | 50MPa | Concrete Rectangular | 975 | 975 | 9506.3 | 2950 | 2.8 | 6860.78 | G300E | 199401316.67 | 1564.58 | G300E | 0 | 0
615 | Story18 | C52 | 50 MPa RC Column (97.5 cm x 97.5 cm) | Column | 50MPa | Concrete Rectangular | 975 | 975 | 9506.3 | 2950 | 2.8 | 6860.78 | G300E | 192754966.67 | 1512.43 | G300E | 0 | 0
616 | Story18 | C53 | 50 MPa RC Column (97.5 cm x 97.5 cm) | Column | 50MPa | Concrete Rectangular | 975 | 975 | 9506.3 | 2950 | 2.8 | 6860.78 | G300E | 192698916.67 | 1511.99 | G300E | 0 | 0
617 | Story18 | C54 | 50 MPa RC Column (97.5 cm x 97.5 cm) | Column | 50MPa | Concrete Rectangular | 975 | 975 | 9506.3 | 2950 | 2.8 | 6860.78 | G300E | 199383616.67 | 1564.44 | G300E | 0 | 0
618 | Story18 | C55 | 50 MPa RC Column (97.5 cm x 97.5 cm) | Column | 50MPa | Concrete Rectangular | 975 | 975 | 9506.3 | 2950 | 2.8 | 6860.78 | G300E | 181962883.33 | 1427.75 | G300E | 0 | 0
619 | Story18 | C56 | 50 MPa RC Column (97.5 cm x 97.5 cm) | Column | 50MPa | Concrete Rectangular | 975 | 975 | 9506.3 | 2950 | 2.8 | 6860.78 | G300E | 119539310 | 937.95 | G300E | 0 | 0
620 | Story18 | C57 | 50 MPa RC Column (97.5 cm x 97.5 cm) | Column | 50MPa | Concrete Rectangular | 975 | 975 | 9506.3 | 2950 | 2.8 | 6860.78 | G300E | 106235400 | 833.56 | G300E | 0 | 0
621 | Story18 | C58 | 50 MPa RC Column (97.5 cm x 97.5 cm) | Column | 50MPa | Concrete Rectangular | 975 | 975 | 9506.3 | 2950 | 2.8 | 6860.78 | G300E | 119517480 | 937.78 | G300E | 0 | 0
622 | Story18 | C59 | 50 MPa RC Column (97.5 cm x 97.5 cm) | Column | 50MPa | Concrete Rectangular | 975 | 975 | 9506.3 | 2950 | 2.8 | 6860.78 | G300E | 119637250 | 938.72 | G300E | 0 | 0
623 | Story18 | C6 | 50 MPa RC Column (97.5 cm x 97.5 cm) | Column | 50MPa | Concrete Rectangular | 975 | 975 | 9506.3 | 2950 | 2.8 | 6860.78 | G300E | 119637250 | 938.72 | G300E | 0 | 0
624 | Story18 | C60 | 50 MPa RC Column (97.5 cm x 97.5 cm) | Column | 50MPa | Concrete Rectangular | 975 | 975 | 9506.3 | 2950 | 2.8 | 6860.78 | G300E | 116265400 | 912.26 | G300E | 0 | 0
625 | Story18 | C61 | 50 MPa RC Column (97.5 cm x 97.5 cm) | Column | 50MPa | Concrete Rectangular | 975 | 975 | 9506.3 | 2950 | 2.8 | 6860.78 | G300E | 116263433.33 | 912.25 | G300E | 0 | 0
626 | Story18 | C62 | 50 MPa RC Column (97.5 cm x 97.5 cm) | Column | 50MPa | Concrete Rectangular | 975 | 975 | 9506.3 | 2950 | 2.8 | 6860.78 | G300E | 119640200 | 938.74 | G300E | 0 | 0
627 | Story18 | C63 | 50 MPa RC Column (97.5 cm x 97.5 cm) | Column | 50MPa | Concrete Rectangular | 975 | 975 | 9506.3 | 2950 | 2.8 | 6860.78 | G300E | 119541080 | 937.96 | G300E | 0 | 0
628 | Story18 | C64 | 50 MPa RC Column (97.5 cm x 97.5 cm) | Column | 50MPa | Concrete Rectangular | 975 | 975 | 9506.3 | 2950 | 2.8 | 6860.78 | G300E | 106257033.33 | 833.73 | G300E | 0 | 0
629 | Story18 | C7 | 50 MPa RC Column (97.5 cm x 97.5 cm) | Column | 50MPa | Concrete Rectangular | 975 | 975 | 9506.3 | 2950 | 2.8 | 6860.78 | G300E | 119519250 | 937.79 | G300E | 0 | 0
630 | Story18 | C8 | 50 MPa RC Column (97.5 cm x 97.5 cm) | Column | 50MPa | Concrete Rectangular | 975 | 975 | 9506.3 | 2950 | 2.8 | 6860.78 | G300E | 106234416.67 | 833.55 | G300E | 0 | 0
631 | Story18 | C9 | 50 MPa RC Column (97.5 cm x 97.5 cm) | Column | 50MPa | Concrete Rectangular | 975 | 975 | 9506.3 | 2950 | 2.8 | 6860.78 | G300E | 119516890 | 937.77 | G300E | 0 | 0
632 | Story19 | C1 | 50 MPa RC Column (95 cm x 95 cm) | Column | 50MPa | Concrete Rectangular | 950 | 950 | 9025 | 2900 | 2.62 | 6403.06 | G300E | 121294433.33 | 951.72 | G300E | 0 | 0
633 | Story19 | C10 | 50 MPa RC Column (95 cm x 95 cm) | Column | 50MPa | Concrete Rectangular | 950 | 950 | 9025 | 2900 | 2.62 | 6403.06 | G300E | 188224500 | 1476.88 | G300E | 0 | 0
634 | Story19 | C11 | 50 MPa RC Column (95 cm x 95 cm) | Column | 50MPa | Concrete Rectangular | 950 | 950 | 9025 | 2900 | 2.62 | 6403.06 | G300E | 204437433.33 | 1604.09 | G300E | 0 | 0
635 | Story19 | C12 | 50 MPa RC Column (95 cm x 95 cm) | Column | 50MPa | Concrete Rectangular | 950 | 950 | 9025 | 2900 | 2.62 | 6403.06 | G300E | 198049700 | 1553.97 | G300E | 0 | 0
636 | Story19 | C13 | 50 MPa RC Column (95 cm x 95 cm) | Column | 50MPa | Concrete Rectangular | 950 | 950 | 9025 | 2900 | 2.62 | 6403.06 | G300E | 198045833.33 | 1553.94 | G300E | 0 | 0
637 | Story19 | C14 | 50 MPa RC Column (95 cm x 95 cm) | Column | 50MPa | Concrete Rectangular | 950 | 950 | 9025 | 2900 | 2.62 | 6403.06 | G300E | 204432600 | 1604.05 | G300E | 0 | 0
638 | Story19 | C15 | 50 MPa RC Column (95 cm x 95 cm) | Column | 50MPa | Concrete Rectangular | 950 | 950 | 9025 | 2900 | 2.62 | 6403.06 | G300E | 188223533.33 | 1476.87 | G300E | 0 | 0
639 | Story19 | C16 | 50 MPa RC Column (95 cm x 95 cm) | Column | 50MPa | Concrete Rectangular | 950 | 950 | 9025 | 2900 | 2.62 | 6403.06 | G300E | 122349066.67 | 960 | G300E | 0 | 0
640 | Story19 | C17 | 50 MPa RC Column (95 cm x 95 cm) | Column | 50MPa | Concrete Rectangular | 950 | 950 | 9025 | 2900 | 2.62 | 6403.06 | G300E | 118417440 | 929.15 | G300E | 0 | 0
641 | Story19 | C18 | 50 MPa RC Column (95 cm x 95 cm) | Column | 50MPa | Concrete Rectangular | 950 | 950 | 9025 | 2900 | 2.62 | 6403.06 | G300E | 204437433.33 | 1604.09 | G300E | 0 | 0
642 | Story19 | C19 | 50 MPa RC Column (95 cm x 95 cm) | Column | 50MPa | Concrete Rectangular | 950 | 950 | 9025 | 2900 | 2.62 | 6403.06 | G300E | 206827033.33 | 1622.84 | G300E | 0 | 0
643 | Story19 | C2 | 50 MPa RC Column (95 cm x 95 cm) | Column | 50MPa | Concrete Rectangular | 950 | 950 | 9025 | 2900 | 2.62 | 6403.06 | G300E | 122348100 | 959.99 | G300E | 0 | 0
644 | Story19 | C20 | 50 MPa RC Column (95 cm x 95 cm) | Column | 50MPa | Concrete Rectangular | 950 | 950 | 9025 | 2900 | 2.62 | 6403.06 | G300E | 158174700 | 1241.1 | G300E | 0 | 0
645 | Story19 | C21 | 50 MPa RC Column (95 cm x 95 cm) | Column | 50MPa | Concrete Rectangular | 950 | 950 | 9025 | 2900 | 2.62 | 6403.06 | G300E | 158156333.33 | 1240.95 | G300E | 0 | 0
646 | Story19 | C22 | 50 MPa RC Column (95 cm x 95 cm) | Column | 50MPa | Concrete Rectangular | 950 | 950 | 9025 | 2900 | 2.62 | 6403.06 | G300E | 206808666.67 | 1622.7 | G300E | 0 | 0
647 | Story19 | C23 | 50 MPa RC Column (95 cm x 95 cm) | Column | 50MPa | Concrete Rectangular | 950 | 950 | 9025 | 2900 | 2.62 | 6403.06 | G300E | 204428733.33 | 1604.02 | G300E | 0 | 0
648 | Story19 | C24 | 50 MPa RC Column (95 cm x 95 cm) | Column | 50MPa | Concrete Rectangular | 950 | 950 | 9025 | 2900 | 2.62 | 6403.06 | G300E | 118417440 | 929.15 | G300E | 0 | 0
649 | Story19 | C25 | 50 MPa RC Column (95 cm x 95 cm) | Column | 50MPa | Concrete Rectangular | 950 | 950 | 9025 | 2900 | 2.62 | 6403.06 | G300E | 128064966.67 | 1004.85 | G300E | 0 | 0
650 | Story19 | C26 | 50 MPa RC Column (95 cm x 95 cm) | Column | 50MPa | Concrete Rectangular | 950 | 950 | 9025 | 2900 | 2.62 | 6403.06 | G300E | 198052600 | 1553.99 | G300E | 0 | 0
651 | Story19 | C27 | 50 MPa RC Column (95 cm x 95 cm) | Column | 50MPa | Concrete Rectangular | 950 | 950 | 9025 | 2900 | 2.62 | 6403.06 | G300E | 158180500 | 1241.14 | G300E | 0 | 0
652 | Story19 | C3 | 50 MPa RC Column (95 cm x 95 cm) | Column | 50MPa | Concrete Rectangular | 950 | 950 | 9025 | 2900 | 2.62 | 6403.06 | G300E | 118417440 | 929.15 | G300E | 0 | 0
653 | Story19 | C30 | 50 MPa RC Column (95 cm x 95 cm) | Column | 50MPa | Concrete Rectangular | 950 | 950 | 9025 | 2900 | 2.62 | 6403.06 | G300E | 158126366.67 | 1240.72 | G300E | 0 | 0
654 | Story19 | C31 | 50 MPa RC Column (95 cm x 95 cm) | Column | 50MPa | Concrete Rectangular | 950 | 950 | 9025 | 2900 | 2.62 | 6403.06 | G300E | 198022633.33 | 1553.76 | G300E | 0 | 0
655 | Story19 | C32 | 50 MPa RC Column (95 cm x 95 cm) | Column | 50MPa | Concrete Rectangular | 950 | 950 | 9025 | 2900 | 2.62 | 6403.06 | G300E | 128064966.67 | 1004.85 | G300E | 0 | 0
656 | Story19 | C33 | 50 MPa RC Column (95 cm x 95 cm) | Column | 50MPa | Concrete Rectangular | 950 | 950 | 9025 | 2900 | 2.62 | 6403.06 | G300E | 128064966.67 | 1004.85 | G300E | 0 | 0
657 | Story19 | C34 | 50 MPa RC Column (95 cm x 95 cm) | Column | 50MPa | Concrete Rectangular | 950 | 950 | 9025 | 2900 | 2.62 | 6403.06 | G300E | 198051633.33 | 1553.99 | G300E | 0 | 0
658 | Story19 | C35 | 50 MPa RC Column (95 cm x 95 cm) | Column | 50MPa | Concrete Rectangular | 950 | 950 | 9025 | 2900 | 2.62 | 6403.06 | G300E | 158178566.67 | 1241.13 | G300E | 0 | 0
659 | Story19 | C38 | 50 MPa RC Column (95 cm x 95 cm) | Column | 50MPa | Concrete Rectangular | 950 | 950 | 9025 | 2900 | 2.62 | 6403.06 | G300E | 158040333.33 | 1240.04 | G300E | 0 | 0
660 | Story19 | C39 | 50 MPa RC Column (95 cm x 95 cm) | Column | 50MPa | Concrete Rectangular | 950 | 950 | 9025 | 2900 | 2.62 | 6403.06 | G300E | 197978166.67 | 1553.41 | G300E | 0 | 0
661 | Story19 | C4 | 50 MPa RC Column (95 cm x 95 cm) | Column | 50MPa | Concrete Rectangular | 950 | 950 | 9025 | 2900 | 2.62 | 6403.06 | G300E | 128064966.67 | 1004.85 | G300E | 0 | 0
662 | Story19 | C40 | 50 MPa RC Column (95 cm x 95 cm) | Column | 50MPa | Concrete Rectangular | 950 | 950 | 9025 | 2900 | 2.62 | 6403.06 | G300E | 128064000 | 1004.84 | G300E | 0 | 0
663 | Story19 | C41 | 50 MPa RC Column (95 cm x 95 cm) | Column | 50MPa | Concrete Rectangular | 950 | 950 | 9025 | 2900 | 2.62 | 6403.06 | G300E | 118417440 | 929.15 | G300E | 0 | 0
664 | Story19 | C42 | 50 MPa RC Column (95 cm x 95 cm) | Column | 50MPa | Concrete Rectangular | 950 | 950 | 9025 | 2900 | 2.62 | 6403.06 | G300E | 204434533.33 | 1604.07 | G300E | 0 | 0
665 | Story19 | C43 | 50 MPa RC Column (95 cm x 95 cm) | Column | 50MPa | Concrete Rectangular | 950 | 950 | 9025 | 2900 | 2.62 | 6403.06 | G300E | 206814466.67 | 1622.74 | G300E | 0 | 0
666 | Story19 | C44 | 50 MPa RC Column (95 cm x 95 cm) | Column | 50MPa | Concrete Rectangular | 950 | 950 | 9025 | 2900 | 2.62 | 6403.06 | G300E | 158116700 | 1240.64 | G300E | 0 | 0
667 | Story19 | C45 | 50 MPa RC Column (95 cm x 95 cm) | Column | 50MPa | Concrete Rectangular | 950 | 950 | 9025 | 2900 | 2.62 | 6403.06 | G300E | 158000700 | 1239.73 | G300E | 0 | 0
668 | Story19 | C46 | 50 MPa RC Column (95 cm x 95 cm) | Column | 50MPa | Concrete Rectangular | 950 | 950 | 9025 | 2900 | 2.62 | 6403.06 | G300E | 207008766.67 | 1624.27 | G300E | 0 | 0
669 | Story19 | C47 | 50 MPa RC Column (95 cm x 95 cm) | Column | 50MPa | Concrete Rectangular | 950 | 950 | 9025 | 2900 | 2.62 | 6403.06 | G300E | 204437433.33 | 1604.09 | G300E | 0 | 0
670 | Story19 | C48 | 50 MPa RC Column (95 cm x 95 cm) | Column | 50MPa | Concrete Rectangular | 950 | 950 | 9025 | 2900 | 2.62 | 6403.06 | G300E | 118419180 | 929.16 | G300E | 0 | 0
671 | Story19 | C49 | 50 MPa RC Column (95 cm x 95 cm) | Column | 50MPa | Concrete Rectangular | 950 | 950 | 9025 | 2900 | 2.62 | 6403.06 | G300E | 122351000 | 960.01 | G300E | 0 | 0
672 | Story19 | C5 | 50 MPa RC Column (95 cm x 95 cm) | Column | 50MPa | Concrete Rectangular | 950 | 950 | 9025 | 2900 | 2.62 | 6403.06 | G300E | 128064000 | 1004.84 | G300E | 0 | 0
673 | Story19 | C50 | 50 MPa RC Column (95 cm x 95 cm) | Column | 50MPa | Concrete Rectangular | 950 | 950 | 9025 | 2900 | 2.62 | 6403.06 | G300E | 188223533.33 | 1476.87 | G300E | 0 | 0
674 | Story19 | C51 | 50 MPa RC Column (95 cm x 95 cm) | Column | 50MPa | Concrete Rectangular | 950 | 950 | 9025 | 2900 | 2.62 | 6403.06 | G300E | 204428733.33 | 1604.02 | G300E | 0 | 0
675 | Story19 | C52 | 50 MPa RC Column (95 cm x 95 cm) | Column | 50MPa | Concrete Rectangular | 950 | 950 | 9025 | 2900 | 2.62 | 6403.06 | G300E | 198017800 | 1553.72 | G300E | 0 | 0
676 | Story19 | C53 | 50 MPa RC Column (95 cm x 95 cm) | Column | 50MPa | Concrete Rectangular | 950 | 950 | 9025 | 2900 | 2.62 | 6403.06 | G300E | 197967533.33 | 1553.33 | G300E | 0 | 0
677 | Story19 | C54 | 50 MPa RC Column (95 cm x 95 cm) | Column | 50MPa | Concrete Rectangular | 950 | 950 | 9025 | 2900 | 2.62 | 6403.06 | G300E | 204422933.33 | 1603.98 | G300E | 0 | 0
678 | Story19 | C55 | 50 MPa RC Column (95 cm x 95 cm) | Column | 50MPa | Concrete Rectangular | 950 | 950 | 9025 | 2900 | 2.62 | 6403.06 | G300E | 188367566.67 | 1478 | G300E | 0 | 0
679 | Story19 | C56 | 50 MPa RC Column (95 cm x 95 cm) | Column | 50MPa | Concrete Rectangular | 950 | 950 | 9025 | 2900 | 2.62 | 6403.06 | G300E | 122364533.33 | 960.12 | G300E | 0 | 0
680 | Story19 | C57 | 50 MPa RC Column (95 cm x 95 cm) | Column | 50MPa | Concrete Rectangular | 950 | 950 | 9025 | 2900 | 2.62 | 6403.06 | G300E | 121295400 | 951.73 | G300E | 0 | 0
681 | Story19 | C58 | 50 MPa RC Column (95 cm x 95 cm) | Column | 50MPa | Concrete Rectangular | 950 | 950 | 9025 | 2900 | 2.62 | 6403.06 | G300E | 122350033.33 | 960 | G300E | 0 | 0
682 | Story19 | C59 | 50 MPa RC Column (95 cm x 95 cm) | Column | 50MPa | Concrete Rectangular | 950 | 950 | 9025 | 2900 | 2.62 | 6403.06 | G300E | 118417440 | 929.15 | G300E | 0 | 0
683 | Story19 | C6 | 50 MPa RC Column (95 cm x 95 cm) | Column | 50MPa | Concrete Rectangular | 950 | 950 | 9025 | 2900 | 2.62 | 6403.06 | G300E | 118416860 | 929.14 | G300E | 0 | 0
684 | Story19 | C60 | 50 MPa RC Column (95 cm x 95 cm) | Column | 50MPa | Concrete Rectangular | 950 | 950 | 9025 | 2900 | 2.62 | 6403.06 | G300E | 128064000 | 1004.84 | G300E | 0 | 0
685 | Story19 | C61 | 50 MPa RC Column (95 cm x 95 cm) | Column | 50MPa | Concrete Rectangular | 950 | 950 | 9025 | 2900 | 2.62 | 6403.06 | G300E | 128064000 | 1004.84 | G300E | 0 | 0
686 | Story19 | C62 | 50 MPa RC Column (95 cm x 95 cm) | Column | 50MPa | Concrete Rectangular | 950 | 950 | 9025 | 2900 | 2.62 | 6403.06 | G300E | 118418600 | 929.16 | G300E | 0 | 0
687 | Story19 | C63 | 50 MPa RC Column (95 cm x 95 cm) | Column | 50MPa | Concrete Rectangular | 950 | 950 | 9025 | 2900 | 2.62 | 6403.06 | G300E | 122361633.33 | 960.09 | G300E | 0 | 0
688 | Story19 | C64 | 50 MPa RC Column (95 cm x 95 cm) | Column | 50MPa | Concrete Rectangular | 950 | 950 | 9025 | 2900 | 2.62 | 6403.06 | G300E | 121300233.33 | 951.77 | G300E | 0 | 0
689 | Story19 | C7 | 50 MPa RC Column (95 cm x 95 cm) | Column | 50MPa | Concrete Rectangular | 950 | 950 | 9025 | 2900 | 2.62 | 6403.06 | G300E | 122351000 | 960.01 | G300E | 0 | 0
690 | Story19 | C8 | 50 MPa RC Column (95 cm x 95 cm) | Column | 50MPa | Concrete Rectangular | 950 | 950 | 9025 | 2900 | 2.62 | 6403.06 | G300E | 121294433.33 | 951.72 | G300E | 0 | 0
691 | Story19 | C9 | 50 MPa RC Column (95 cm x 95 cm) | Column | 50MPa | Concrete Rectangular | 950 | 950 | 9025 | 2900 | 2.62 | 6403.06 | G300E | 122349066.67 | 960 | G300E | 0 | 0
692 | Story2 | C1 | 50 MPa RC Column (115 cm x 115 cm) | Column | 50MPa | Concrete Rectangular | 1150 | 1150 | 13225 | 3175 | 4.2 | 10272.63 | G300E | 42459275 | 333.15 | G300E | 0 | 0
693 | Story2 | C10 | 50 MPa RC Column (115 cm x 115 cm) | Column | 50MPa | Concrete Rectangular | 1150 | 1150 | 13225 | 3175 | 4.2 | 10272.63 | G300E | 254154516.67 | 1994.19 | G300E | 0 | 0
694 | Story2 | C11 | 50 MPa RC Column (115 cm x 115 cm) | Column | 50MPa | Concrete Rectangular | 1150 | 1150 | 13225 | 3175 | 4.2 | 10272.63 | G300E | 274468166.67 | 2153.58 | G300E | 0 | 0
695 | Story2 | C12 | 50 MPa RC Column (115 cm x 115 cm) | Column | 50MPa | Concrete Rectangular | 1150 | 1150 | 13225 | 3175 | 4.2 | 10272.63 | G300E | 267471525 | 2098.68 | G300E | 0 | 0
696 | Story2 | C13 | 50 MPa RC Column (115 cm x 115 cm) | Column | 50MPa | Concrete Rectangular | 1150 | 1150 | 13225 | 3175 | 4.2 | 10272.63 | G300E | 267466233.33 | 2098.64 | G300E | 0 | 0
697 | Story2 | C14 | 50 MPa RC Column (115 cm x 115 cm) | Column | 50MPa | Concrete Rectangular | 1150 | 1150 | 13225 | 3175 | 4.2 | 10272.63 | G300E | 274463933.33 | 2153.55 | G300E | 0 | 0
698 | Story2 | C15 | 50 MPa RC Column (115 cm x 115 cm) | Column | 50MPa | Concrete Rectangular | 1150 | 1150 | 13225 | 3175 | 4.2 | 10272.63 | G300E | 254152400 | 1994.17 | G300E | 0 | 0
699 | Story2 | C16 | 50 MPa RC Column (115 cm x 115 cm) | Column | 50MPa | Concrete Rectangular | 1150 | 1150 | 13225 | 3175 | 4.2 | 10272.63 | G300E | 88558370 | 694.86 | G300E | 0 | 0
700 | Story2 | C17 | 50 MPa RC Column (115 cm x 115 cm) | Column | 50MPa | Concrete Rectangular | 1150 | 1150 | 13225 | 3175 | 4.2 | 10272.63 | G300E | 94193783.33 | 739.08 | G300E | 0 | 0
701 | Story2 | C18 | 50 MPa RC Column (115 cm x 115 cm) | Column | 50MPa | Concrete Rectangular | 1150 | 1150 | 13225 | 3175 | 4.2 | 10272.63 | G300E | 274470283.33 | 2153.6 | G300E | 0 | 0
702 | Story2 | C19 | 50 MPa RC Column (115 cm x 115 cm) | Column | 50MPa | Concrete Rectangular | 1150 | 1150 | 13225 | 3175 | 4.2 | 10272.63 | G300E | 278771350 | 2187.34 | G300E | 0 | 0
703 | Story2 | C2 | 50 MPa RC Column (115 cm x 115 cm) | Column | 50MPa | Concrete Rectangular | 1150 | 1150 | 13225 | 3175 | 4.2 | 10272.63 | G300E | 88555195 | 694.84 | G300E | 0 | 0
704 | Story2 | C20 | 50 MPa RC Column (115 cm x 115 cm) | Column | 50MPa | Concrete Rectangular | 1150 | 1150 | 13225 | 3175 | 4.2 | 10272.63 | G300E | 219848641.67 | 1725.01 | G300E | 0 | 0
705 | Story2 | C21 | 50 MPa RC Column (115 cm x 115 cm) | Column | 50MPa | Concrete Rectangular | 1150 | 1150 | 13225 | 3175 | 4.2 | 10272.63 | G300E | 219827475 | 1724.85 | G300E | 0 | 0
706 | Story2 | C22 | 50 MPa RC Column (115 cm x 115 cm) | Column | 50MPa | Concrete Rectangular | 1150 | 1150 | 13225 | 3175 | 4.2 | 10272.63 | G300E | 278749125 | 2187.17 | G300E | 0 | 0
707 | Story2 | C23 | 50 MPa RC Column (115 cm x 115 cm) | Column | 50MPa | Concrete Rectangular | 1150 | 1150 | 13225 | 3175 | 4.2 | 10272.63 | G300E | 274458641.67 | 2153.5 | G300E | 0 | 0
708 | Story2 | C24 | 50 MPa RC Column (115 cm x 115 cm) | Column | 50MPa | Concrete Rectangular | 1150 | 1150 | 13225 | 3175 | 4.2 | 10272.63 | G300E | 94190608.33 | 739.05 | G300E | 0 | 0
709 | Story2 | C25 | 50 MPa RC Column (115 cm x 115 cm) | Column | 50MPa | Concrete Rectangular | 1150 | 1150 | 13225 | 3175 | 4.2 | 10272.63 | G300E | 70885050 | 556.19 | G300E | 0 | 0
710 | Story2 | C26 | 50 MPa RC Column (115 cm x 115 cm) | Column | 50MPa | Concrete Rectangular | 1150 | 1150 | 13225 | 3175 | 4.2 | 10272.63 | G300E | 267474700 | 2098.71 | G300E | 0 | 0
711 | Story2 | C27 | 50 MPa RC Column (115 cm x 115 cm) | Column | 50MPa | Concrete Rectangular | 1150 | 1150 | 13225 | 3175 | 4.2 | 10272.63 | G300E | 219854991.67 | 1725.06 | G300E | 0 | 0
712 | Story2 | C3 | 50 MPa RC Column (115 cm x 115 cm) | Column | 50MPa | Concrete Rectangular | 1150 | 1150 | 13225 | 3175 | 4.2 | 10272.63 | G300E | 94191666.67 | 739.06 | G300E | 0 | 0
713 | Story2 | C30 | 50 MPa RC Column (115 cm x 115 cm) | Column | 50MPa | Concrete Rectangular | 1150 | 1150 | 13225 | 3175 | 4.2 | 10272.63 | G300E | 219788316.67 | 1724.54 | G300E | 0 | 0
714 | Story2 | C31 | 50 MPa RC Column (115 cm x 115 cm) | Column | 50MPa | Concrete Rectangular | 1150 | 1150 | 13225 | 3175 | 4.2 | 10272.63 | G300E | 267439775 | 2098.43 | G300E | 0 | 0
715 | Story2 | C32 | 50 MPa RC Column (115 cm x 115 cm) | Column | 50MPa | Concrete Rectangular | 1150 | 1150 | 13225 | 3175 | 4.2 | 10272.63 | G300E | 70881875 | 556.17 | G300E | 0 | 0
716 | Story2 | C33 | 50 MPa RC Column (115 cm x 115 cm) | Column | 50MPa | Concrete Rectangular | 1150 | 1150 | 13225 | 3175 | 4.2 | 10272.63 | G300E | 70892458.33 | 556.25 | G300E | 0 | 0
717 | Story2 | C34 | 50 MPa RC Column (115 cm x 115 cm) | Column | 50MPa | Concrete Rectangular | 1150 | 1150 | 13225 | 3175 | 4.2 | 10272.63 | G300E | 267474700 | 2098.71 | G300E | 0 | 0
718 | Story2 | C35 | 50 MPa RC Column (115 cm x 115 cm) | Column | 50MPa | Concrete Rectangular | 1150 | 1150 | 13225 | 3175 | 4.2 | 10272.63 | G300E | 219854991.67 | 1725.06 | G300E | 0 | 0
719 | Story2 | C38 | 50 MPa RC Column (115 cm x 115 cm) | Column | 50MPa | Concrete Rectangular | 1150 | 1150 | 13225 | 3175 | 4.2 | 10272.63 | G300E | 219284550 | 1720.59 | G300E | 0 | 0
720 | Story2 | C39 | 50 MPa RC Column (115 cm x 115 cm) | Column | 50MPa | Concrete Rectangular | 1150 | 1150 | 13225 | 3175 | 4.2 | 10272.63 | G300E | 267362516.67 | 2097.83 | G300E | 0 | 0
721 | Story2 | C4 | 50 MPa RC Column (115 cm x 115 cm) | Column | 50MPa | Concrete Rectangular | 1150 | 1150 | 13225 | 3175 | 4.2 | 10272.63 | G300E | 70887166.67 | 556.21 | G300E | 0 | 0
722 | Story2 | C40 | 50 MPa RC Column (115 cm x 115 cm) | Column | 50MPa | Concrete Rectangular | 1150 | 1150 | 13225 | 3175 | 4.2 | 10272.63 | G300E | 70881875 | 556.17 | G300E | 0 | 0
723 | Story2 | C41 | 50 MPa RC Column (115 cm x 115 cm) | Column | 50MPa | Concrete Rectangular | 1150 | 1150 | 13225 | 3175 | 4.2 | 10272.63 | G300E | 94200133.33 | 739.13 | G300E | 0 | 0
724 | Story2 | C42 | 50 MPa RC Column (115 cm x 115 cm) | Column | 50MPa | Concrete Rectangular | 1150 | 1150 | 13225 | 3175 | 4.2 | 10272.63 | G300E | 274468166.67 | 2153.58 | G300E | 0 | 0
725 | Story2 | C43 | 50 MPa RC Column (115 cm x 115 cm) | Column | 50MPa | Concrete Rectangular | 1150 | 1150 | 13225 | 3175 | 4.2 | 10272.63 | G300E | 278755475 | 2187.22 | G300E | 0 | 0
726 | Story2 | C44 | 50 MPa RC Column (115 cm x 115 cm) | Column | 50MPa | Concrete Rectangular | 1150 | 1150 | 13225 | 3175 | 4.2 | 10272.63 | G300E | 219775616.67 | 1724.44 | G300E | 0 | 0
727 | Story2 | C45 | 50 MPa RC Column (115 cm x 115 cm) | Column | 50MPa | Concrete Rectangular | 1150 | 1150 | 13225 | 3175 | 4.2 | 10272.63 | G300E | 219223166.67 | 1720.11 | G300E | 0 | 0
728 | Story2 | C46 | 50 MPa RC Column (115 cm x 115 cm) | Column | 50MPa | Concrete Rectangular | 1150 | 1150 | 13225 | 3175 | 4.2 | 10272.63 | G300E | 279775708.33 | 2195.22 | G300E | 0 | 0
729 | Story2 | C47 | 50 MPa RC Column (115 cm x 115 cm) | Column | 50MPa | Concrete Rectangular | 1150 | 1150 | 13225 | 3175 | 4.2 | 10272.63 | G300E | 274067058.33 | 2150.43 | G300E | 0 | 0
730 | Story2 | C48 | 50 MPa RC Column (115 cm x 115 cm) | Column | 50MPa | Concrete Rectangular | 1150 | 1150 | 13225 | 3175 | 4.2 | 10272.63 | G300E | 94176850 | 738.95 | G300E | 0 | 0
731 | Story2 | C49 | 50 MPa RC Column (115 cm x 115 cm) | Column | 50MPa | Concrete Rectangular | 1150 | 1150 | 13225 | 3175 | 4.2 | 10272.63 | G300E | 88551385 | 694.81 | G300E | 0 | 0
732 | Story2 | C5 | 50 MPa RC Column (115 cm x 115 cm) | Column | 50MPa | Concrete Rectangular | 1150 | 1150 | 13225 | 3175 | 4.2 | 10272.63 | G300E | 70890341.67 | 556.23 | G300E | 0 | 0
733 | Story2 | C50 | 50 MPa RC Column (115 cm x 115 cm) | Column | 50MPa | Concrete Rectangular | 1150 | 1150 | 13225 | 3175 | 4.2 | 10272.63 | G300E | 254152400 | 1994.17 | G300E | 0 | 0
734 | Story2 | C51 | 50 MPa RC Column (115 cm x 115 cm) | Column | 50MPa | Concrete Rectangular | 1150 | 1150 | 13225 | 3175 | 4.2 | 10272.63 | G300E | 274458641.67 | 2153.5 | G300E | 0 | 0
735 | Story2 | C52 | 50 MPa RC Column (115 cm x 115 cm) | Column | 50MPa | Concrete Rectangular | 1150 | 1150 | 13225 | 3175 | 4.2 | 10272.63 | G300E | 267433425 | 2098.38 | G300E | 0 | 0
736 | Story2 | C53 | 50 MPa RC Column (115 cm x 115 cm) | Column | 50MPa | Concrete Rectangular | 1150 | 1150 | 13225 | 3175 | 4.2 | 10272.63 | G300E | 267348758.33 | 2097.72 | G300E | 0 | 0
737 | Story2 | C54 | 50 MPa RC Column (115 cm x 115 cm) | Column | 50MPa | Concrete Rectangular | 1150 | 1150 | 13225 | 3175 | 4.2 | 10272.63 | G300E | 274042716.67 | 2150.24 | G300E | 0 | 0
738 | Story2 | C55 | 50 MPa RC Column (115 cm x 115 cm) | Column | 50MPa | Concrete Rectangular | 1150 | 1150 | 13225 | 3175 | 4.2 | 10272.63 | G300E | 255112308.33 | 2001.71 | G300E | 0 | 0
739 | Story2 | C56 | 50 MPa RC Column (115 cm x 115 cm) | Column | 50MPa | Concrete Rectangular | 1150 | 1150 | 13225 | 3175 | 4.2 | 10272.63 | G300E | 88465025 | 694.13 | G300E | 0 | 0
740 | Story2 | C57 | 50 MPa RC Column (115 cm x 115 cm) | Column | 50MPa | Concrete Rectangular | 1150 | 1150 | 13225 | 3175 | 4.2 | 10272.63 | G300E | 42462450 | 333.18 | G300E | 0 | 0
741 | Story2 | C58 | 50 MPa RC Column (115 cm x 115 cm) | Column | 50MPa | Concrete Rectangular | 1150 | 1150 | 13225 | 3175 | 4.2 | 10272.63 | G300E | 88558370 | 694.86 | G300E | 0 | 0
742 | Story2 | C59 | 50 MPa RC Column (115 cm x 115 cm) | Column | 50MPa | Concrete Rectangular | 1150 | 1150 | 13225 | 3175 | 4.2 | 10272.63 | G300E | 94192725 | 739.07 | G300E | 0 | 0
743 | Story2 | C6 | 50 MPa RC Column (115 cm x 115 cm) | Column | 50MPa | Concrete Rectangular | 1150 | 1150 | 13225 | 3175 | 4.2 | 10272.63 | G300E | 94200133.33 | 739.13 | G300E | 0 | 0
744 | Story2 | C60 | 50 MPa RC Column (115 cm x 115 cm) | Column | 50MPa | Concrete Rectangular | 1150 | 1150 | 13225 | 3175 | 4.2 | 10272.63 | G300E | 70878700 | 556.14 | G300E | 0 | 0
745 | Story2 | C61 | 50 MPa RC Column (115 cm x 115 cm) | Column | 50MPa | Concrete Rectangular | 1150 | 1150 | 13225 | 3175 | 4.2 | 10272.63 | G300E | 70882933.33 | 556.17 | G300E | 0 | 0
746 | Story2 | C62 | 50 MPa RC Column (115 cm x 115 cm) | Column | 50MPa | Concrete Rectangular | 1150 | 1150 | 13225 | 3175 | 4.2 | 10272.63 | G300E | 94169441.67 | 738.89 | G300E | 0 | 0
747 | Story2 | C63 | 50 MPa RC Column (115 cm x 115 cm) | Column | 50MPa | Concrete Rectangular | 1150 | 1150 | 13225 | 3175 | 4.2 | 10272.63 | G300E | 90448765 | 709.69 | G300E | 0 | 0
748 | Story2 | C64 | 50 MPa RC Column (115 cm x 115 cm) | Column | 50MPa | Concrete Rectangular | 1150 | 1150 | 13225 | 3175 | 4.2 | 10272.63 | G300E | 42502666.67 | 333.49 | G300E | 0 | 0
749 | Story2 | C7 | 50 MPa RC Column (115 cm x 115 cm) | Column | 50MPa | Concrete Rectangular | 1150 | 1150 | 13225 | 3175 | 4.2 | 10272.63 | G300E | 88550750 | 694.8 | G300E | 0 | 0
750 | Story2 | C8 | 50 MPa RC Column (115 cm x 115 cm) | Column | 50MPa | Concrete Rectangular | 1150 | 1150 | 13225 | 3175 | 4.2 | 10272.63 | G300E | 42462450 | 333.18 | G300E | 0 | 0
751 | Story2 | C9 | 50 MPa RC Column (115 cm x 115 cm) | Column | 50MPa | Concrete Rectangular | 1150 | 1150 | 13225 | 3175 | 4.2 | 10272.63 | G300E | 88555830 | 694.84 | G300E | 0 | 0
752 | Story20 | C1 | 50 MPa RC Column (95 cm x 95 cm) | Column | 50MPa | Concrete Rectangular | 950 | 950 | 9025 | 2900 | 2.62 | 6403.06 | G300E | 115104866.67 | 903.16 | G300E | 0 | 0
753 | Story20 | C10 | 50 MPa RC Column (95 cm x 95 cm) | Column | 50MPa | Concrete Rectangular | 950 | 950 | 9025 | 2900 | 2.62 | 6403.06 | G300E | 174944433.33 | 1372.68 | G300E | 0 | 0
754 | Story20 | C11 | 50 MPa RC Column (95 cm x 95 cm) | Column | 50MPa | Concrete Rectangular | 950 | 950 | 9025 | 2900 | 2.62 | 6403.06 | G300E | 191605900 | 1503.41 | G300E | 0 | 0
755 | Story20 | C12 | 50 MPa RC Column (95 cm x 95 cm) | Column | 50MPa | Concrete Rectangular | 950 | 950 | 9025 | 2900 | 2.62 | 6403.06 | G300E | 184723233.33 | 1449.41 | G300E | 0 | 0
756 | Story20 | C13 | 50 MPa RC Column (95 cm x 95 cm) | Column | 50MPa | Concrete Rectangular | 950 | 950 | 9025 | 2900 | 2.62 | 6403.06 | G300E | 184720333.33 | 1449.38 | G300E | 0 | 0
757 | Story20 | C14 | 50 MPa RC Column (95 cm x 95 cm) | Column | 50MPa | Concrete Rectangular | 950 | 950 | 9025 | 2900 | 2.62 | 6403.06 | G300E | 191602033.33 | 1503.38 | G300E | 0 | 0
758 | Story20 | C15 | 50 MPa RC Column (95 cm x 95 cm) | Column | 50MPa | Concrete Rectangular | 950 | 950 | 9025 | 2900 | 2.62 | 6403.06 | G300E | 174943466.67 | 1372.67 | G300E | 0 | 0
759 | Story20 | C16 | 50 MPa RC Column (95 cm x 95 cm) | Column | 50MPa | Concrete Rectangular | 950 | 950 | 9025 | 2900 | 2.62 | 6403.06 | G300E | 115921700 | 909.56 | G300E | 0 | 0
760 | Story20 | C17 | 50 MPa RC Column (95 cm x 95 cm) | Column | 50MPa | Concrete Rectangular | 950 | 950 | 9025 | 2900 | 2.62 | 6403.06 | G300E | 113455733.33 | 890.22 | G300E | 0 | 0
761 | Story20 | C18 | 50 MPa RC Column (95 cm x 95 cm) | Column | 50MPa | Concrete Rectangular | 950 | 950 | 9025 | 2900 | 2.62 | 6403.06 | G300E | 191606866.67 | 1503.42 | G300E | 0 | 0
762 | Story20 | C19 | 50 MPa RC Column (95 cm x 95 cm) | Column | 50MPa | Concrete Rectangular | 950 | 950 | 9025 | 2900 | 2.62 | 6403.06 | G300E | 193671666.67 | 1519.62 | G300E | 0 | 0
763 | Story20 | C2 | 50 MPa RC Column (95 cm x 95 cm) | Column | 50MPa | Concrete Rectangular | 950 | 950 | 9025 | 2900 | 2.62 | 6403.06 | G300E | 115919960 | 909.55 | G300E | 0 | 0
764 | Story20 | C20 | 50 MPa RC Column (95 cm x 95 cm) | Column | 50MPa | Concrete Rectangular | 950 | 950 | 9025 | 2900 | 2.62 | 6403.06 | G300E | 145348000 | 1140.45 | G300E | 0 | 0
765 | Story20 | C21 | 50 MPa RC Column (95 cm x 95 cm) | Column | 50MPa | Concrete Rectangular | 950 | 950 | 9025 | 2900 | 2.62 | 6403.06 | G300E | 145330600 | 1140.32 | G300E | 0 | 0
766 | Story20 | C22 | 50 MPa RC Column (95 cm x 95 cm) | Column | 50MPa | Concrete Rectangular | 950 | 950 | 9025 | 2900 | 2.62 | 6403.06 | G300E | 193654266.67 | 1519.48 | G300E | 0 | 0
767 | Story20 | C23 | 50 MPa RC Column (95 cm x 95 cm) | Column | 50MPa | Concrete Rectangular | 950 | 950 | 9025 | 2900 | 2.62 | 6403.06 | G300E | 191598166.67 | 1503.35 | G300E | 0 | 0
768 | Story20 | C24 | 50 MPa RC Column (95 cm x 95 cm) | Column | 50MPa | Concrete Rectangular | 950 | 950 | 9025 | 2900 | 2.62 | 6403.06 | G300E | 113455733.33 | 890.22 | G300E | 0 | 0
769 | Story20 | C25 | 50 MPa RC Column (95 cm x 95 cm) | Column | 50MPa | Concrete Rectangular | 950 | 950 | 9025 | 2900 | 2.62 | 6403.06 | G300E | 117828933.33 | 924.53 | G300E | 0 | 0
770 | Story20 | C26 | 50 MPa RC Column (95 cm x 95 cm) | Column | 50MPa | Concrete Rectangular | 950 | 950 | 9025 | 2900 | 2.62 | 6403.06 | G300E | 184726133.33 | 1449.43 | G300E | 0 | 0
771 | Story20 | C27 | 50 MPa RC Column (95 cm x 95 cm) | Column | 50MPa | Concrete Rectangular | 950 | 950 | 9025 | 2900 | 2.62 | 6403.06 | G300E | 145353800 | 1140.5 | G300E | 0 | 0
772 | Story20 | C3 | 50 MPa RC Column (95 cm x 95 cm) | Column | 50MPa | Concrete Rectangular | 950 | 950 | 9025 | 2900 | 2.62 | 6403.06 | G300E | 113455733.33 | 890.22 | G300E | 0 | 0
773 | Story20 | C30 | 50 MPa RC Column (95 cm x 95 cm) | Column | 50MPa | Concrete Rectangular | 950 | 950 | 9025 | 2900 | 2.62 | 6403.06 | G300E | 145301600 | 1140.09 | G300E | 0 | 0
774 | Story20 | C31 | 50 MPa RC Column (95 cm x 95 cm) | Column | 50MPa | Concrete Rectangular | 950 | 950 | 9025 | 2900 | 2.62 | 6403.06 | G300E | 184697133.33 | 1449.2 | G300E | 0 | 0
775 | Story20 | C32 | 50 MPa RC Column (95 cm x 95 cm) | Column | 50MPa | Concrete Rectangular | 950 | 950 | 9025 | 2900 | 2.62 | 6403.06 | G300E | 117827966.67 | 924.52 | G300E | 0 | 0
776 | Story20 | C33 | 50 MPa RC Column (95 cm x 95 cm) | Column | 50MPa | Concrete Rectangular | 950 | 950 | 9025 | 2900 | 2.62 | 6403.06 | G300E | 117827966.67 | 924.52 | G300E | 0 | 0
777 | Story20 | C34 | 50 MPa RC Column (95 cm x 95 cm) | Column | 50MPa | Concrete Rectangular | 950 | 950 | 9025 | 2900 | 2.62 | 6403.06 | G300E | 184726133.33 | 1449.43 | G300E | 0 | 0
778 | Story20 | C35 | 50 MPa RC Column (95 cm x 95 cm) | Column | 50MPa | Concrete Rectangular | 950 | 950 | 9025 | 2900 | 2.62 | 6403.06 | G300E | 145353800 | 1140.5 | G300E | 0 | 0
779 | Story20 | C38 | 50 MPa RC Column (95 cm x 95 cm) | Column | 50MPa | Concrete Rectangular | 950 | 950 | 9025 | 2900 | 2.62 | 6403.06 | G300E | 145223300 | 1139.48 | G300E | 0 | 0
780 | Story20 | C39 | 50 MPa RC Column (95 cm x 95 cm) | Column | 50MPa | Concrete Rectangular | 950 | 950 | 9025 | 2900 | 2.62 | 6403.06 | G300E | 184653633.33 | 1448.86 | G300E | 0 | 0
781 | Story20 | C4 | 50 MPa RC Column (95 cm x 95 cm) | Column | 50MPa | Concrete Rectangular | 950 | 950 | 9025 | 2900 | 2.62 | 6403.06 | G300E | 117828933.33 | 924.53 | G300E | 0 | 0
782 | Story20 | C40 | 50 MPa RC Column (95 cm x 95 cm) | Column | 50MPa | Concrete Rectangular | 950 | 950 | 9025 | 2900 | 2.62 | 6403.06 | G300E | 117826033.33 | 924.51 | G300E | 0 | 0
783 | Story20 | C41 | 50 MPa RC Column (95 cm x 95 cm) | Column | 50MPa | Concrete Rectangular | 950 | 950 | 9025 | 2900 | 2.62 | 6403.06 | G300E | 113455733.33 | 890.22 | G300E | 0 | 0
784 | Story20 | C42 | 50 MPa RC Column (95 cm x 95 cm) | Column | 50MPa | Concrete Rectangular | 950 | 950 | 9025 | 2900 | 2.62 | 6403.06 | G300E | 191604933.33 | 1503.4 | G300E | 0 | 0
785 | Story20 | C43 | 50 MPa RC Column (95 cm x 95 cm) | Column | 50MPa | Concrete Rectangular | 950 | 950 | 9025 | 2900 | 2.62 | 6403.06 | G300E | 193660066.67 | 1519.53 | G300E | 0 | 0
786 | Story20 | C44 | 50 MPa RC Column (95 cm x 95 cm) | Column | 50MPa | Concrete Rectangular | 950 | 950 | 9025 | 2900 | 2.62 | 6403.06 | G300E | 145290000 | 1140 | G300E | 0 | 0
787 | Story20 | C45 | 50 MPa RC Column (95 cm x 95 cm) | Column | 50MPa | Concrete Rectangular | 950 | 950 | 9025 | 2900 | 2.62 | 6403.06 | G300E | 145185600 | 1139.18 | G300E | 0 | 0
788 | Story20 | C46 | 50 MPa RC Column (95 cm x 95 cm) | Column | 50MPa | Concrete Rectangular | 950 | 950 | 9025 | 2900 | 2.62 | 6403.06 | G300E | 193826333.33 | 1520.83 | G300E | 0 | 0
789 | Story20 | C47 | 50 MPa RC Column (95 cm x 95 cm) | Column | 50MPa | Concrete Rectangular | 950 | 950 | 9025 | 2900 | 2.62 | 6403.06 | G300E | 191613633.33 | 1503.47 | G300E | 0 | 0
790 | Story20 | C48 | 50 MPa RC Column (95 cm x 95 cm) | Column | 50MPa | Concrete Rectangular | 950 | 950 | 9025 | 2900 | 2.62 | 6403.06 | G300E | 113453800 | 890.2 | G300E | 0 | 0
791 | Story20 | C49 | 50 MPa RC Column (95 cm x 95 cm) | Column | 50MPa | Concrete Rectangular | 950 | 950 | 9025 | 2900 | 2.62 | 6403.06 | G300E | 115922860 | 909.57 | G300E | 0 | 0
792 | Story20 | C5 | 50 MPa RC Column (95 cm x 95 cm) | Column | 50MPa | Concrete Rectangular | 950 | 950 | 9025 | 2900 | 2.62 | 6403.06 | G300E | 117826033.33 | 924.51 | G300E | 0 | 0
793 | Story20 | C50 | 50 MPa RC Column (95 cm x 95 cm) | Column | 50MPa | Concrete Rectangular | 950 | 950 | 9025 | 2900 | 2.62 | 6403.06 | G300E | 174943466.67 | 1372.67 | G300E | 0 | 0
794 | Story20 | C51 | 50 MPa RC Column (95 cm x 95 cm) | Column | 50MPa | Concrete Rectangular | 950 | 950 | 9025 | 2900 | 2.62 | 6403.06 | G300E | 191598166.67 | 1503.35 | G300E | 0 | 0
795 | Story20 | C52 | 50 MPa RC Column (95 cm x 95 cm) | Column | 50MPa | Concrete Rectangular | 950 | 950 | 9025 | 2900 | 2.62 | 6403.06 | G300E | 184691333.33 | 1449.16 | G300E | 0 | 0
796 | Story20 | C53 | 50 MPa RC Column (95 cm x 95 cm) | Column | 50MPa | Concrete Rectangular | 950 | 950 | 9025 | 2900 | 2.62 | 6403.06 | G300E | 184641066.67 | 1448.76 | G300E | 0 | 0
797 | Story20 | C54 | 50 MPa RC Column (95 cm x 95 cm) | Column | 50MPa | Concrete Rectangular | 950 | 950 | 9025 | 2900 | 2.62 | 6403.06 | G300E | 191602033.33 | 1503.38 | G300E | 0 | 0
798 | Story20 | C55 | 50 MPa RC Column (95 cm x 95 cm) | Column | 50MPa | Concrete Rectangular | 950 | 950 | 9025 | 2900 | 2.62 | 6403.06 | G300E | 175073966.67 | 1373.7 | G300E | 0 | 0
799 | Story20 | C56 | 50 MPa RC Column (95 cm x 95 cm) | Column | 50MPa | Concrete Rectangular | 950 | 950 | 9025 | 2900 | 2.62 | 6403.06 | G300E | 115936780 | 909.68 | G300E | 0 | 0
800 | Story20 | C57 | 50 MPa RC Column (95 cm x 95 cm) | Column | 50MPa | Concrete Rectangular | 950 | 950 | 9025 | 2900 | 2.62 | 6403.06 | G300E | 115106800 | 903.17 | G300E | 0 | 0
801 | Story20 | C58 | 50 MPa RC Column (95 cm x 95 cm) | Column | 50MPa | Concrete Rectangular | 950 | 950 | 9025 | 2900 | 2.62 | 6403.06 | G300E | 115921700 | 909.56 | G300E | 0 | 0
802 | Story20 | C59 | 50 MPa RC Column (95 cm x 95 cm) | Column | 50MPa | Concrete Rectangular | 950 | 950 | 9025 | 2900 | 2.62 | 6403.06 | G300E | 113455733.33 | 890.22 | G300E | 0 | 0
803 | Story20 | C6 | 50 MPa RC Column (95 cm x 95 cm) | Column | 50MPa | Concrete Rectangular | 950 | 950 | 9025 | 2900 | 2.62 | 6403.06 | G300E | 113454766.67 | 890.21 | G300E | 0 | 0
804 | Story20 | C60 | 50 MPa RC Column (95 cm x 95 cm) | Column | 50MPa | Concrete Rectangular | 950 | 950 | 9025 | 2900 | 2.62 | 6403.06 | G300E | 117826033.33 | 924.51 | G300E | 0 | 0
805 | Story20 | C61 | 50 MPa RC Column (95 cm x 95 cm) | Column | 50MPa | Concrete Rectangular | 950 | 950 | 9025 | 2900 | 2.62 | 6403.06 | G300E | 117826033.33 | 924.51 | G300E | 0 | 0
806 | Story20 | C62 | 50 MPa RC Column (95 cm x 95 cm) | Column | 50MPa | Concrete Rectangular | 950 | 950 | 9025 | 2900 | 2.62 | 6403.06 | G300E | 113453800 | 890.2 | G300E | 0 | 0
807 | Story20 | C63 | 50 MPa RC Column (95 cm x 95 cm) | Column | 50MPa | Concrete Rectangular | 950 | 950 | 9025 | 2900 | 2.62 | 6403.06 | G300E | 115934460 | 909.66 | G300E | 0 | 0
808 | Story20 | C64 | 50 MPa RC Column (95 cm x 95 cm) | Column | 50MPa | Concrete Rectangular | 950 | 950 | 9025 | 2900 | 2.62 | 6403.06 | G300E | 115093266.67 | 903.06 | G300E | 0 | 0
809 | Story20 | C7 | 50 MPa RC Column (95 cm x 95 cm) | Column | 50MPa | Concrete Rectangular | 950 | 950 | 9025 | 2900 | 2.62 | 6403.06 | G300E | 115922860 | 909.57 | G300E | 0 | 0
810 | Story20 | C8 | 50 MPa RC Column (95 cm x 95 cm) | Column | 50MPa | Concrete Rectangular | 950 | 950 | 9025 | 2900 | 2.62 | 6403.06 | G300E | 115106800 | 903.17 | G300E | 0 | 0
811 | Story20 | C9 | 50 MPa RC Column (95 cm x 95 cm) | Column | 50MPa | Concrete Rectangular | 950 | 950 | 9025 | 2900 | 2.62 | 6403.06 | G300E | 115920540 | 909.56 | G300E | 0 | 0
812 | Story21 | C1 | 50 MPa RC Column (95 cm x 95 cm) | Column | 50MPa | Concrete Rectangular | 950 | 950 | 9025 | 2900 | 2.62 | 6403.06 | G300E | 110698800 | 868.58 | G300E | 0 | 0
813 | Story21 | C10 | 50 MPa RC Column (95 cm x 95 cm) | Column | 50MPa | Concrete Rectangular | 950 | 950 | 9025 | 2900 | 2.62 | 6403.06 | G300E | 161037966.67 | 1263.56 | G300E | 0 | 0
814 | Story21 | C11 | 50 MPa RC Column (95 cm x 95 cm) | Column | 50MPa | Concrete Rectangular | 950 | 950 | 9025 | 2900 | 2.62 | 6403.06 | G300E | 178065800 | 1397.17 | G300E | 0 | 0
815 | Story21 | C12 | 50 MPa RC Column (95 cm x 95 cm) | Column | 50MPa | Concrete Rectangular | 950 | 950 | 9025 | 2900 | 2.62 | 6403.06 | G300E | 171031366.67 | 1341.98 | G300E | 0 | 0
816 | Story21 | C13 | 50 MPa RC Column (95 cm x 95 cm) | Column | 50MPa | Concrete Rectangular | 950 | 950 | 9025 | 2900 | 2.62 | 6403.06 | G300E | 171027500 | 1341.95 | G300E | 0 | 0
817 | Story21 | C14 | 50 MPa RC Column (95 cm x 95 cm) | Column | 50MPa | Concrete Rectangular | 950 | 950 | 9025 | 2900 | 2.62 | 6403.06 | G300E | 178061933.33 | 1397.14 | G300E | 0 | 0
818 | Story21 | C15 | 50 MPa RC Column (95 cm x 95 cm) | Column | 50MPa | Concrete Rectangular | 950 | 950 | 9025 | 2900 | 2.62 | 6403.06 | G300E | 161036033.33 | 1263.55 | G300E | 0 | 0
819 | Story21 | C16 | 50 MPa RC Column (95 cm x 95 cm) | Column | 50MPa | Concrete Rectangular | 950 | 950 | 9025 | 2900 | 2.62 | 6403.06 | G300E | 103321200 | 810.7 | G300E | 0 | 0
820 | Story21 | C17 | 50 MPa RC Column (95 cm x 95 cm) | Column | 50MPa | Concrete Rectangular | 950 | 950 | 9025 | 2900 | 2.62 | 6403.06 | G300E | 104533400 | 820.21 | G300E | 0 | 0
821 | Story21 | C18 | 50 MPa RC Column (95 cm x 95 cm) | Column | 50MPa | Concrete Rectangular | 950 | 950 | 9025 | 2900 | 2.62 | 6403.06 | G300E | 178066766.67 | 1397.18 | G300E | 0 | 0
822 | Story21 | C19 | 50 MPa RC Column (95 cm x 95 cm) | Column | 50MPa | Concrete Rectangular | 950 | 950 | 9025 | 2900 | 2.62 | 6403.06 | G300E | 180087100 | 1413.03 | G300E | 0 | 0
823 | Story21 | C2 | 50 MPa RC Column (95 cm x 95 cm) | Column | 50MPa | Concrete Rectangular | 950 | 950 | 9025 | 2900 | 2.62 | 6403.06 | G300E | 103320233.33 | 810.69 | G300E | 0 | 0
824 | Story21 | C20 | 50 MPa RC Column (95 cm x 95 cm) | Column | 50MPa | Concrete Rectangular | 950 | 950 | 9025 | 2900 | 2.62 | 6403.06 | G300E | 132013800 | 1035.83 | G300E | 0 | 0
825 | Story21 | C21 | 50 MPa RC Column (95 cm x 95 cm) | Column | 50MPa | Concrete Rectangular | 950 | 950 | 9025 | 2900 | 2.62 | 6403.06 | G300E | 131993500 | 1035.67 | G300E | 0 | 0
826 | Story21 | C22 | 50 MPa RC Column (95 cm x 95 cm) | Column | 50MPa | Concrete Rectangular | 950 | 950 | 9025 | 2900 | 2.62 | 6403.06 | G300E | 180067766.67 | 1412.88 | G300E | 0 | 0
827 | Story21 | C23 | 50 MPa RC Column (95 cm x 95 cm) | Column | 50MPa | Concrete Rectangular | 950 | 950 | 9025 | 2900 | 2.62 | 6403.06 | G300E | 178056133.33 | 1397.09 | G300E | 0 | 0
828 | Story21 | C24 | 50 MPa RC Column (95 cm x 95 cm) | Column | 50MPa | Concrete Rectangular | 950 | 950 | 9025 | 2900 | 2.62 | 6403.06 | G300E | 104534366.67 | 820.22 | G300E | 0 | 0
829 | Story21 | C25 | 50 MPa RC Column (95 cm x 95 cm) | Column | 50MPa | Concrete Rectangular | 950 | 950 | 9025 | 2900 | 2.62 | 6403.06 | G300E | 104710880 | 821.6 | G300E | 0 | 0
830 | Story21 | C26 | 50 MPa RC Column (95 cm x 95 cm) | Column | 50MPa | Concrete Rectangular | 950 | 950 | 9025 | 2900 | 2.62 | 6403.06 | G300E | 171034266.67 | 1342 | G300E | 0 | 0
831 | Story21 | C27 | 50 MPa RC Column (95 cm x 95 cm) | Column | 50MPa | Concrete Rectangular | 950 | 950 | 9025 | 2900 | 2.62 | 6403.06 | G300E | 132020566.67 | 1035.88 | G300E | 0 | 0
832 | Story21 | C3 | 50 MPa RC Column (95 cm x 95 cm) | Column | 50MPa | Concrete Rectangular | 950 | 950 | 9025 | 2900 | 2.62 | 6403.06 | G300E | 104533400 | 820.21 | G300E | 0 | 0
833 | Story21 | C30 | 50 MPa RC Column (95 cm x 95 cm) | Column | 50MPa | Concrete Rectangular | 950 | 950 | 9025 | 2900 | 2.62 | 6403.06 | G300E | 131966433.33 | 1035.46 | G300E | 0 | 0
834 | Story21 | C31 | 50 MPa RC Column (95 cm x 95 cm) | Column | 50MPa | Concrete Rectangular | 950 | 950 | 9025 | 2900 | 2.62 | 6403.06 | G300E | 171002366.67 | 1341.75 | G300E | 0 | 0
835 | Story21 | C32 | 50 MPa RC Column (95 cm x 95 cm) | Column | 50MPa | Concrete Rectangular | 950 | 950 | 9025 | 2900 | 2.62 | 6403.06 | G300E | 104710880 | 821.6 | G300E | 0 | 0
836 | Story21 | C33 | 50 MPa RC Column (95 cm x 95 cm) | Column | 50MPa | Concrete Rectangular | 950 | 950 | 9025 | 2900 | 2.62 | 6403.06 | G300E | 104709720 | 821.59 | G300E | 0 | 0
837 | Story21 | C34 | 50 MPa RC Column (95 cm x 95 cm) | Column | 50MPa | Concrete Rectangular | 950 | 950 | 9025 | 2900 | 2.62 | 6403.06 | G300E | 171033300 | 1341.99 | G300E | 0 | 0
838 | Story21 | C35 | 50 MPa RC Column (95 cm x 95 cm) | Column | 50MPa | Concrete Rectangular | 950 | 950 | 9025 | 2900 | 2.62 | 6403.06 | G300E | 132018633.33 | 1035.87 | G300E | 0 | 0
839 | Story21 | C38 | 50 MPa RC Column (95 cm x 95 cm) | Column | 50MPa | Concrete Rectangular | 950 | 950 | 9025 | 2900 | 2.62 | 6403.06 | G300E | 131892966.67 | 1034.88 | G300E | 0 | 0
840 | Story21 | C39 | 50 MPa RC Column (95 cm x 95 cm) | Column | 50MPa | Concrete Rectangular | 950 | 950 | 9025 | 2900 | 2.62 | 6403.06 | G300E | 170959833.33 | 1341.41 | G300E | 0 | 0
841 | Story21 | C4 | 50 MPa RC Column (95 cm x 95 cm) | Column | 50MPa | Concrete Rectangular | 950 | 950 | 9025 | 2900 | 2.62 | 6403.06 | G300E | 104710300 | 821.6 | G300E | 0 | 0
842 | Story21 | C40 | 50 MPa RC Column (95 cm x 95 cm) | Column | 50MPa | Concrete Rectangular | 950 | 950 | 9025 | 2900 | 2.62 | 6403.06 | G300E | 104709140 | 821.59 | G300E | 0 | 0
843 | Story21 | C41 | 50 MPa RC Column (95 cm x 95 cm) | Column | 50MPa | Concrete Rectangular | 950 | 950 | 9025 | 2900 | 2.62 | 6403.06 | G300E | 104533400 | 820.21 | G300E | 0 | 0
844 | Story21 | C42 | 50 MPa RC Column (95 cm x 95 cm) | Column | 50MPa | Concrete Rectangular | 950 | 950 | 9025 | 2900 | 2.62 | 6403.06 | G300E | 178064833.33 | 1397.16 | G300E | 0 | 0
845 | Story21 | C43 | 50 MPa RC Column (95 cm x 95 cm) | Column | 50MPa | Concrete Rectangular | 950 | 950 | 9025 | 2900 | 2.62 | 6403.06 | G300E | 180073566.67 | 1412.92 | G300E | 0 | 0
846 | Story21 | C44 | 50 MPa RC Column (95 cm x 95 cm) | Column | 50MPa | Concrete Rectangular | 950 | 950 | 9025 | 2900 | 2.62 | 6403.06 | G300E | 131955800 | 1035.37 | G300E | 0 | 0
847 | Story21 | C45 | 50 MPa RC Column (95 cm x 95 cm) | Column | 50MPa | Concrete Rectangular | 950 | 950 | 9025 | 2900 | 2.62 | 6403.06 | G300E | 131854300 | 1034.58 | G300E | 0 | 0
848 | Story21 | C46 | 50 MPa RC Column (95 cm x 95 cm) | Column | 50MPa | Concrete Rectangular | 950 | 950 | 9025 | 2900 | 2.62 | 6403.06 | G300E | 180230166.67 | 1414.15 | G300E | 0 | 0
849 | Story21 | C47 | 50 MPa RC Column (95 cm x 95 cm) | Column | 50MPa | Concrete Rectangular | 950 | 950 | 9025 | 2900 | 2.62 | 6403.06 | G300E | 178082233.33 | 1397.3 | G300E | 0 | 0
850 | Story21 | C48 | 50 MPa RC Column (95 cm x 95 cm) | Column | 50MPa | Concrete Rectangular | 950 | 950 | 9025 | 2900 | 2.62 | 6403.06 | G300E | 104534366.67 | 820.22 | G300E | 0 | 0
851 | Story21 | C49 | 50 MPa RC Column (95 cm x 95 cm) | Column | 50MPa | Concrete Rectangular | 950 | 950 | 9025 | 2900 | 2.62 | 6403.06 | G300E | 103323133.33 | 810.71 | G300E | 0 | 0
852 | Story21 | C5 | 50 MPa RC Column (95 cm x 95 cm) | Column | 50MPa | Concrete Rectangular | 950 | 950 | 9025 | 2900 | 2.62 | 6403.06 | G300E | 104709140 | 821.59 | G300E | 0 | 0
853 | Story21 | C50 | 50 MPa RC Column (95 cm x 95 cm) | Column | 50MPa | Concrete Rectangular | 950 | 950 | 9025 | 2900 | 2.62 | 6403.06 | G300E | 161037966.67 | 1263.56 | G300E | 0 | 0
854 | Story21 | C51 | 50 MPa RC Column (95 cm x 95 cm) | Column | 50MPa | Concrete Rectangular | 950 | 950 | 9025 | 2900 | 2.62 | 6403.06 | G300E | 178057100 | 1397.1 | G300E | 0 | 0
855 | Story21 | C52 | 50 MPa RC Column (95 cm x 95 cm) | Column | 50MPa | Concrete Rectangular | 950 | 950 | 9025 | 2900 | 2.62 | 6403.06 | G300E | 170997533.33 | 1341.71 | G300E | 0 | 0
856 | Story21 | C53 | 50 MPa RC Column (95 cm x 95 cm) | Column | 50MPa | Concrete Rectangular | 950 | 950 | 9025 | 2900 | 2.62 | 6403.06 | G300E | 170947266.67 | 1341.32 | G300E | 0 | 0
857 | Story21 | C54 | 50 MPa RC Column (95 cm x 95 cm) | Column | 50MPa | Concrete Rectangular | 950 | 950 | 9025 | 2900 | 2.62 | 6403.06 | G300E | 178068700 | 1397.19 | G300E | 0 | 0
858 | Story21 | C55 | 50 MPa RC Column (95 cm x 95 cm) | Column | 50MPa | Concrete Rectangular | 950 | 950 | 9025 | 2900 | 2.62 | 6403.06 | G300E | 161158800 | 1264.51 | G300E | 0 | 0
859 | Story21 | C56 | 50 MPa RC Column (95 cm x 95 cm) | Column | 50MPa | Concrete Rectangular | 950 | 950 | 9025 | 2900 | 2.62 | 6403.06 | G300E | 103331833.33 | 810.78 | G300E | 0 | 0
860 | Story21 | C57 | 50 MPa RC Column (95 cm x 95 cm) | Column | 50MPa | Concrete Rectangular | 950 | 950 | 9025 | 2900 | 2.62 | 6403.06 | G300E | 110700733.33 | 868.6 | G300E | 0 | 0
861 | Story21 | C58 | 50 MPa RC Column (95 cm x 95 cm) | Column | 50MPa | Concrete Rectangular | 950 | 950 | 9025 | 2900 | 2.62 | 6403.06 | G300E | 103321200 | 810.7 | G300E | 0 | 0
862 | Story21 | C59 | 50 MPa RC Column (95 cm x 95 cm) | Column | 50MPa | Concrete Rectangular | 950 | 950 | 9025 | 2900 | 2.62 | 6403.06 | G300E | 104533400 | 820.21 | G300E | 0 | 0
863 | Story21 | C6 | 50 MPa RC Column (95 cm x 95 cm) | Column | 50MPa | Concrete Rectangular | 950 | 950 | 9025 | 2900 | 2.62 | 6403.06 | G300E | 104533400 | 820.21 | G300E | 0 | 0
864 | Story21 | C60 | 50 MPa RC Column (95 cm x 95 cm) | Column | 50MPa | Concrete Rectangular | 950 | 950 | 9025 | 2900 | 2.62 | 6403.06 | G300E | 104709720 | 821.59 | G300E | 0 | 0
865 | Story21 | C61 | 50 MPa RC Column (95 cm x 95 cm) | Column | 50MPa | Concrete Rectangular | 950 | 950 | 9025 | 2900 | 2.62 | 6403.06 | G300E | 104709140 | 821.59 | G300E | 0 | 0
866 | Story21 | C62 | 50 MPa RC Column (95 cm x 95 cm) | Column | 50MPa | Concrete Rectangular | 950 | 950 | 9025 | 2900 | 2.62 | 6403.06 | G300E | 104534366.67 | 820.22 | G300E | 0 | 0
867 | Story21 | C63 | 50 MPa RC Column (95 cm x 95 cm) | Column | 50MPa | Concrete Rectangular | 950 | 950 | 9025 | 2900 | 2.62 | 6403.06 | G300E | 103325066.67 | 810.73 | G300E | 0 | 0
868 | Story21 | C64 | 50 MPa RC Column (95 cm x 95 cm) | Column | 50MPa | Concrete Rectangular | 950 | 950 | 9025 | 2900 | 2.62 | 6403.06 | G300E | 110684300 | 868.47 | G300E | 0 | 0
869 | Story21 | C7 | 50 MPa RC Column (95 cm x 95 cm) | Column | 50MPa | Concrete Rectangular | 950 | 950 | 9025 | 2900 | 2.62 | 6403.06 | G300E | 103322166.67 | 810.7 | G300E | 0 | 0
870 | Story21 | C8 | 50 MPa RC Column (95 cm x 95 cm) | Column | 50MPa | Concrete Rectangular | 950 | 950 | 9025 | 2900 | 2.62 | 6403.06 | G300E | 110699766.67 | 868.59 | G300E | 0 | 0
871 | Story21 | C9 | 50 MPa RC Column (95 cm x 95 cm) | Column | 50MPa | Concrete Rectangular | 950 | 950 | 9025 | 2900 | 2.62 | 6403.06 | G300E | 103321200 | 810.7 | G300E | 0 | 0
872 | Story21 | D17 | 50 MPa RC Column (115 cm x 115 cm) | Column | 50MPa | Concrete Rectangular | 1150 | 1150 | 13225 | 30680.4 | 40.57 | 99265.64 | G300E | 2414775878.53 | 18947.23 | G300E | 0 | 0
873 | Story21 | D18 | 50 MPa RC Column (115 cm x 115 cm) | Column | 50MPa | Concrete Rectangular | 1150 | 1150 | 13225 | 30680.4 | 40.57 | 99265.64 | G300E | 2414772469.6 | 18947.2 | G300E | 0 | 0
874 | Story21 | D19 | 50 MPa RC Column (110 cm x 110 cm) | Column | 50MPa | Concrete Rectangular | 1100 | 1100 | 12100 | 30680.4 | 37.12 | 90821.49 | G300E | 2855441872.67 | 22404.86 | G300E | 0 | 0
875 | Story21 | D20 | 50 MPa RC Column (110 cm x 110 cm) | Column | 50MPa | Concrete Rectangular | 1100 | 1100 | 12100 | 30680.4 | 37.12 | 90821.49 | G300E | 2855368580.6 | 22404.28 | G300E | 0 | 0
876 | Story21 | D21 | 50 MPa RC Column (115 cm x 115 cm) | Column | 50MPa | Concrete Rectangular | 1150 | 1150 | 13225 | 30680.4 | 40.57 | 99265.64 | G300E | 2414932689.47 | 18948.46 | G300E | 0 | 0
877 | Story21 | D22 | 50 MPa RC Column (115 cm x 115 cm) | Column | 50MPa | Concrete Rectangular | 1150 | 1150 | 13225 | 30680.4 | 40.57 | 99265.64 | G300E | 2414583273.8 | 18945.72 | G300E | 0 | 0
878 | Story21 | D23 | 50 MPa RC Column (110 cm x 110 cm) | Column | 50MPa | Concrete Rectangular | 1100 | 1100 | 12100 | 30680.4 | 37.12 | 90821.49 | G300E | 2855446986.07 | 22404.9 | G300E | 0 | 0
879 | Story21 | D24 | 50 MPa RC Column (110 cm x 110 cm) | Column | 50MPa | Concrete Rectangular | 1100 | 1100 | 12100 | 30680.4 | 37.12 | 90821.49 | G300E | 2855366876.13 | 22404.27 | G300E | 0 | 0
880 | Story21 | D25 | 50 MPa RC Column (110 cm x 110 cm) | Column | 50MPa | Concrete Rectangular | 1100 | 1100 | 12100 | 30680.4 | 37.12 | 90821.49 | G300E | 2855539027.27 | 22405.62 | G300E | 0 | 0
881 | Story21 | D26 | 50 MPa RC Column (110 cm x 110 cm) | Column | 50MPa | Concrete Rectangular | 1100 | 1100 | 12100 | 30680.4 | 37.12 | 90821.49 | G300E | 2855341309.13 | 22404.07 | G300E | 0 | 0
882 | Story21 | D27 | 50 MPa RC Column (115 cm x 115 cm) | Column | 50MPa | Concrete Rectangular | 1150 | 1150 | 13225 | 30680.4 | 40.57 | 99265.64 | G300E | 2414942916.27 | 18948.54 | G300E | 0 | 0
883 | Story21 | D28 | 50 MPa RC Column (115 cm x 115 cm) | Column | 50MPa | Concrete Rectangular | 1150 | 1150 | 13225 | 30680.4 | 40.57 | 99265.64 | G300E | 2414586682.73 | 18945.74 | G300E | 0 | 0
884 | Story21 | D29 | 50 MPa RC Column (110 cm x 110 cm) | Column | 50MPa | Concrete Rectangular | 1100 | 1100 | 12100 | 30680.4 | 37.12 | 90821.49 | G300E | 2855539027.27 | 22405.62 | G300E | 0 | 0
885 | Story21 | D30 | 50 MPa RC Column (110 cm x 110 cm) | Column | 50MPa | Concrete Rectangular | 1100 | 1100 | 12100 | 30680.4 | 37.12 | 90821.49 | G300E | 2855373694 | 22404.32 | G300E | 0 | 0
886 | Story21 | D31 | 50 MPa RC Column (115 cm x 115 cm) | Column | 50MPa | Concrete Rectangular | 1150 | 1150 | 13225 | 30680.4 | 40.57 | 99265.64 | G300E | 2414835534.87 | 18947.7 | G300E | 0 | 0
887 | Story21 | D32 | 50 MPa RC Column (115 cm x 115 cm) | Column | 50MPa | Concrete Rectangular | 1150 | 1150 | 13225 | 30680.4 | 40.57 | 99265.64 | G300E | 2414787809.8 | 18947.32 | G300E | 0 | 0
888 | Story22 | C1 | 50 MPa RC Column (95 cm x 95 cm) | Column | 50MPa | Concrete Rectangular | 950 | 950 | 9025 | 2900 | 2.62 | 6403.06 | G300E | 81891166.67 | 642.55 | G300E | 0 | 0
889 | Story22 | C10 | 50 MPa RC Column (95 cm x 95 cm) | Column | 50MPa | Concrete Rectangular | 950 | 950 | 9025 | 2900 | 2.62 | 6403.06 | G300E | 148050800 | 1161.66 | G300E | 0 | 0
890 | Story22 | C11 | 50 MPa RC Column (95 cm x 95 cm) | Column | 50MPa | Concrete Rectangular | 950 | 950 | 9025 | 2900 | 2.62 | 6403.06 | G300E | 163924433.33 | 1286.21 | G300E | 0 | 0
891 | Story22 | C12 | 50 MPa RC Column (95 cm x 95 cm) | Column | 50MPa | Concrete Rectangular | 950 | 950 | 9025 | 2900 | 2.62 | 6403.06 | G300E | 156909333.33 | 1231.17 | G300E | 0 | 0
892 | Story22 | C13 | 50 MPa RC Column (95 cm x 95 cm) | Column | 50MPa | Concrete Rectangular | 950 | 950 | 9025 | 2900 | 2.62 | 6403.06 | G300E | 156905466.67 | 1231.14 | G300E | 0 | 0
893 | Story22 | C14 | 50 MPa RC Column (95 cm x 95 cm) | Column | 50MPa | Concrete Rectangular | 950 | 950 | 9025 | 2900 | 2.62 | 6403.06 | G300E | 163919600 | 1286.17 | G300E | 0 | 0
894 | Story22 | C15 | 50 MPa RC Column (95 cm x 95 cm) | Column | 50MPa | Concrete Rectangular | 950 | 950 | 9025 | 2900 | 2.62 | 6403.06 | G300E | 148049833.33 | 1161.65 | G300E | 0 | 0
895 | Story22 | C16 | 50 MPa RC Column (95 cm x 95 cm) | Column | 50MPa | Concrete Rectangular | 950 | 950 | 9025 | 2900 | 2.62 | 6403.06 | G300E | 92736200 | 727.64 | G300E | 0 | 0
896 | Story22 | C17 | 50 MPa RC Column (95 cm x 95 cm) | Column | 50MPa | Concrete Rectangular | 950 | 950 | 9025 | 2900 | 2.62 | 6403.06 | G300E | 93820800 | 736.15 | G300E | 0 | 0
897 | Story22 | C18 | 50 MPa RC Column (95 cm x 95 cm) | Column | 50MPa | Concrete Rectangular | 950 | 950 | 9025 | 2900 | 2.62 | 6403.06 | G300E | 163924433.33 | 1286.21 | G300E | 0 | 0
898 | Story22 | C19 | 50 MPa RC Column (95 cm x 95 cm) | Column | 50MPa | Concrete Rectangular | 950 | 950 | 9025 | 2900 | 2.62 | 6403.06 | G300E | 165713733.33 | 1300.25 | G300E | 0 | 0
899 | Story22 | C2 | 50 MPa RC Column (95 cm x 95 cm) | Column | 50MPa | Concrete Rectangular | 950 | 950 | 9025 | 2900 | 2.62 | 6403.06 | G300E | 92735233.33 | 727.64 | G300E | 0 | 0
900 | Story22 | C20 | 50 MPa RC Column (95 cm x 95 cm) | Column | 50MPa | Concrete Rectangular | 950 | 950 | 9025 | 2900 | 2.62 | 6403.06 | G300E | 117888866.67 | 925 | G300E | 0 | 0
901 | Story22 | C21 | 50 MPa RC Column (95 cm x 95 cm) | Column | 50MPa | Concrete Rectangular | 950 | 950 | 9025 | 2900 | 2.62 | 6403.06 | G300E | 117870500 | 924.86 | G300E | 0 | 0
902 | Story22 | C22 | 50 MPa RC Column (95 cm x 95 cm) | Column | 50MPa | Concrete Rectangular | 950 | 950 | 9025 | 2900 | 2.62 | 6403.06 | G300E | 165695366.67 | 1300.11 | G300E | 0 | 0
903 | Story22 | C23 | 50 MPa RC Column (95 cm x 95 cm) | Column | 50MPa | Concrete Rectangular | 950 | 950 | 9025 | 2900 | 2.62 | 6403.06 | G300E | 163914766.67 | 1286.14 | G300E | 0 | 0
904 | Story22 | C24 | 50 MPa RC Column (95 cm x 95 cm) | Column | 50MPa | Concrete Rectangular | 950 | 950 | 9025 | 2900 | 2.62 | 6403.06 | G300E | 93821766.67 | 736.16 | G300E | 0 | 0
905 | Story22 | C25 | 50 MPa RC Column (95 cm x 95 cm) | Column | 50MPa | Concrete Rectangular | 950 | 950 | 9025 | 2900 | 2.62 | 6403.06 | G300E | 91637680 | 719.02 | G300E | 0 | 0
906 | Story22 | C26 | 50 MPa RC Column (95 cm x 95 cm) | Column | 50MPa | Concrete Rectangular | 950 | 950 | 9025 | 2900 | 2.62 | 6403.06 | G300E | 156912233.33 | 1231.19 | G300E | 0 | 0
907 | Story22 | C27 | 50 MPa RC Column (95 cm x 95 cm) | Column | 50MPa | Concrete Rectangular | 950 | 950 | 9025 | 2900 | 2.62 | 6403.06 | G300E | 117897566.67 | 925.07 | G300E | 0 | 0
908 | Story22 | C3 | 50 MPa RC Column (95 cm x 95 cm) | Column | 50MPa | Concrete Rectangular | 950 | 950 | 9025 | 2900 | 2.62 | 6403.06 | G300E | 93820800 | 736.15 | G300E | 0 | 0
909 | Story22 | C30 | 50 MPa RC Column (95 cm x 95 cm) | Column | 50MPa | Concrete Rectangular | 950 | 950 | 9025 | 2900 | 2.62 | 6403.06 | G300E | 117841500 | 924.63 | G300E | 0 | 0
910 | Story22 | C31 | 50 MPa RC Column (95 cm x 95 cm) | Column | 50MPa | Concrete Rectangular | 950 | 950 | 9025 | 2900 | 2.62 | 6403.06 | G300E | 156884200 | 1230.97 | G300E | 0 | 0
911 | Story22 | C32 | 50 MPa RC Column (95 cm x 95 cm) | Column | 50MPa | Concrete Rectangular | 950 | 950 | 9025 | 2900 | 2.62 | 6403.06 | G300E | 91638260 | 719.03 | G300E | 0 | 0
912 | Story22 | C33 | 50 MPa RC Column (95 cm x 95 cm) | Column | 50MPa | Concrete Rectangular | 950 | 950 | 9025 | 2900 | 2.62 | 6403.06 | G300E | 91637680 | 719.02 | G300E | 0 | 0
913 | Story22 | C34 | 50 MPa RC Column (95 cm x 95 cm) | Column | 50MPa | Concrete Rectangular | 950 | 950 | 9025 | 2900 | 2.62 | 6403.06 | G300E | 156911266.67 | 1231.18 | G300E | 0 | 0
914 | Story22 | C35 | 50 MPa RC Column (95 cm x 95 cm) | Column | 50MPa | Concrete Rectangular | 950 | 950 | 9025 | 2900 | 2.62 | 6403.06 | G300E | 117894666.67 | 925.05 | G300E | 0 | 0
915 | Story22 | C38 | 50 MPa RC Column (95 cm x 95 cm) | Column | 50MPa | Concrete Rectangular | 950 | 950 | 9025 | 2900 | 2.62 | 6403.06 | G300E | 117766100 | 924.04 | G300E | 0 | 0
916 | Story22 | C39 | 50 MPa RC Column (95 cm x 95 cm) | Column | 50MPa | Concrete Rectangular | 950 | 950 | 9025 | 2900 | 2.62 | 6403.06 | G300E | 156847466.67 | 1230.68 | G300E | 0 | 0
917 | Story22 | C4 | 50 MPa RC Column (95 cm x 95 cm) | Column | 50MPa | Concrete Rectangular | 950 | 950 | 9025 | 2900 | 2.62 | 6403.06 | G300E | 91637680 | 719.02 | G300E | 0 | 0
918 | Story22 | C40 | 50 MPa RC Column (95 cm x 95 cm) | Column | 50MPa | Concrete Rectangular | 950 | 950 | 9025 | 2900 | 2.62 | 6403.06 | G300E | 91636520 | 719.01 | G300E | 0 | 0
919 | Story22 | C41 | 50 MPa RC Column (95 cm x 95 cm) | Column | 50MPa | Concrete Rectangular | 950 | 950 | 9025 | 2900 | 2.62 | 6403.06 | G300E | 93820800 | 736.15 | G300E | 0 | 0
920 | Story22 | C42 | 50 MPa RC Column (95 cm x 95 cm) | Column | 50MPa | Concrete Rectangular | 950 | 950 | 9025 | 2900 | 2.62 | 6403.06 | G300E | 163922500 | 1286.2 | G300E | 0 | 0
921 | Story22 | C43 | 50 MPa RC Column (95 cm x 95 cm) | Column | 50MPa | Concrete Rectangular | 950 | 950 | 9025 | 2900 | 2.62 | 6403.06 | G300E | 165701166.67 | 1300.15 | G300E | 0 | 0
922 | Story22 | C44 | 50 MPa RC Column (95 cm x 95 cm) | Column | 50MPa | Concrete Rectangular | 950 | 950 | 9025 | 2900 | 2.62 | 6403.06 | G300E | 117830866.67 | 924.54 | G300E | 0 | 0
923 | Story22 | C45 | 50 MPa RC Column (95 cm x 95 cm) | Column | 50MPa | Concrete Rectangular | 950 | 950 | 9025 | 2900 | 2.62 | 6403.06 | G300E | 117726466.67 | 923.73 | G300E | 0 | 0
924 | Story22 | C46 | 50 MPa RC Column (95 cm x 95 cm) | Column | 50MPa | Concrete Rectangular | 950 | 950 | 9025 | 2900 | 2.62 | 6403.06 | G300E | 165858733.33 | 1301.39 | G300E | 0 | 0
925 | Story22 | C47 | 50 MPa RC Column (95 cm x 95 cm) | Column | 50MPa | Concrete Rectangular | 950 | 950 | 9025 | 2900 | 2.62 | 6403.06 | G300E | 163940866.67 | 1286.34 | G300E | 0 | 0
926 | Story22 | C48 | 50 MPa RC Column (95 cm x 95 cm) | Column | 50MPa | Concrete Rectangular | 950 | 950 | 9025 | 2900 | 2.62 | 6403.06 | G300E | 93825633.33 | 736.19 | G300E | 0 | 0
927 | Story22 | C49 | 50 MPa RC Column (95 cm x 95 cm) | Column | 50MPa | Concrete Rectangular | 950 | 950 | 9025 | 2900 | 2.62 | 6403.06 | G300E | 92738133.33 | 727.66 | G300E | 0 | 0
928 | Story22 | C5 | 50 MPa RC Column (95 cm x 95 cm) | Column | 50MPa | Concrete Rectangular | 950 | 950 | 9025 | 2900 | 2.62 | 6403.06 | G300E | 91636520 | 719.01 | G300E | 0 | 0
929 | Story22 | C50 | 50 MPa RC Column (95 cm x 95 cm) | Column | 50MPa | Concrete Rectangular | 950 | 950 | 9025 | 2900 | 2.62 | 6403.06 | G300E | 148049833.33 | 1161.65 | G300E | 0 | 0
930 | Story22 | C51 | 50 MPa RC Column (95 cm x 95 cm) | Column | 50MPa | Concrete Rectangular | 950 | 950 | 9025 | 2900 | 2.62 | 6403.06 | G300E | 163914766.67 | 1286.14 | G300E | 0 | 0
931 | Story22 | C52 | 50 MPa RC Column (95 cm x 95 cm) | Column | 50MPa | Concrete Rectangular | 950 | 950 | 9025 | 2900 | 2.62 | 6403.06 | G300E | 156879366.67 | 1230.93 | G300E | 0 | 0
932 | Story22 | C53 | 50 MPa RC Column (95 cm x 95 cm) | Column | 50MPa | Concrete Rectangular | 950 | 950 | 9025 | 2900 | 2.62 | 6403.06 | G300E | 156836833.33 | 1230.6 | G300E | 0 | 0
933 | Story22 | C54 | 50 MPa RC Column (95 cm x 95 cm) | Column | 50MPa | Concrete Rectangular | 950 | 950 | 9025 | 2900 | 2.62 | 6403.06 | G300E | 163928300 | 1286.24 | G300E | 0 | 0
934 | Story22 | C55 | 50 MPa RC Column (95 cm x 95 cm) | Column | 50MPa | Concrete Rectangular | 950 | 950 | 9025 | 2900 | 2.62 | 6403.06 | G300E | 148149400 | 1162.44 | G300E | 0 | 0
935 | Story22 | C56 | 50 MPa RC Column (95 cm x 95 cm) | Column | 50MPa | Concrete Rectangular | 950 | 950 | 9025 | 2900 | 2.62 | 6403.06 | G300E | 92754566.67 | 727.79 | G300E | 0 | 0
936 | Story22 | C57 | 50 MPa RC Column (95 cm x 95 cm) | Column | 50MPa | Concrete Rectangular | 950 | 950 | 9025 | 2900 | 2.62 | 6403.06 | G300E | 81894066.67 | 642.57 | G300E | 0 | 0
937 | Story22 | C58 | 50 MPa RC Column (95 cm x 95 cm) | Column | 50MPa | Concrete Rectangular | 950 | 950 | 9025 | 2900 | 2.62 | 6403.06 | G300E | 92736200 | 727.64 | G300E | 0 | 0
938 | Story22 | C59 | 50 MPa RC Column (95 cm x 95 cm) | Column | 50MPa | Concrete Rectangular | 950 | 950 | 9025 | 2900 | 2.62 | 6403.06 | G300E | 93820800 | 736.15 | G300E | 0 | 0
939 | Story22 | C6 | 50 MPa RC Column (95 cm x 95 cm) | Column | 50MPa | Concrete Rectangular | 950 | 950 | 9025 | 2900 | 2.62 | 6403.06 | G300E | 93820800 | 736.15 | G300E | 0 | 0
940 | Story22 | C60 | 50 MPa RC Column (95 cm x 95 cm) | Column | 50MPa | Concrete Rectangular | 950 | 950 | 9025 | 2900 | 2.62 | 6403.06 | G300E | 91637680 | 719.02 | G300E | 0 | 0
941 | Story22 | C61 | 50 MPa RC Column (95 cm x 95 cm) | Column | 50MPa | Concrete Rectangular | 950 | 950 | 9025 | 2900 | 2.62 | 6403.06 | G300E | 91635940 | 719.01 | G300E | 0 | 0
942 | Story22 | C62 | 50 MPa RC Column (95 cm x 95 cm) | Column | 50MPa | Concrete Rectangular | 950 | 950 | 9025 | 2900 | 2.62 | 6403.06 | G300E | 93823700 | 736.18 | G300E | 0 | 0
943 | Story22 | C63 | 50 MPa RC Column (95 cm x 95 cm) | Column | 50MPa | Concrete Rectangular | 950 | 950 | 9025 | 2900 | 2.62 | 6403.06 | G300E | 92749733.33 | 727.75 | G300E | 0 | 0
944 | Story22 | C64 | 50 MPa RC Column (95 cm x 95 cm) | Column | 50MPa | Concrete Rectangular | 950 | 950 | 9025 | 2900 | 2.62 | 6403.06 | G300E | 81904700 | 642.65 | G300E | 0 | 0
945 | Story22 | C7 | 50 MPa RC Column (95 cm x 95 cm) | Column | 50MPa | Concrete Rectangular | 950 | 950 | 9025 | 2900 | 2.62 | 6403.06 | G300E | 92738133.33 | 727.66 | G300E | 0 | 0
946 | Story22 | C8 | 50 MPa RC Column (95 cm x 95 cm) | Column | 50MPa | Concrete Rectangular | 950 | 950 | 9025 | 2900 | 2.62 | 6403.06 | G300E | 81893100 | 642.56 | G300E | 0 | 0
947 | Story22 | C9 | 50 MPa RC Column (95 cm x 95 cm) | Column | 50MPa | Concrete Rectangular | 950 | 950 | 9025 | 2900 | 2.62 | 6403.06 | G300E | 92736200 | 727.64 | G300E | 0 | 0
948 | Story23 | C1 | 50 MPa RC Column (92.5 cm x 92.5 cm) | Column | 50MPa | Concrete Rectangular | 925 | 925 | 8556.3 | 2900 | 2.48 | 6070.49 | G300E | 100568133.33 | 789.09 | G300E | 0 | 0
949 | Story23 | C10 | 50 MPa RC Column (92.5 cm x 92.5 cm) | Column | 50MPa | Concrete Rectangular | 925 | 925 | 8556.3 | 2900 | 2.48 | 6070.49 | G300E | 157039833.33 | 1232.19 | G300E | 0 | 0
950 | Story23 | C11 | 50 MPa RC Column (92.5 cm x 92.5 cm) | Column | 50MPa | Concrete Rectangular | 925 | 925 | 8556.3 | 2900 | 2.48 | 6070.49 | G300E | 173092300 | 1358.15 | G300E | 0 | 0
951 | Story23 | C12 | 50 MPa RC Column (92.5 cm x 92.5 cm) | Column | 50MPa | Concrete Rectangular | 925 | 925 | 8556.3 | 2900 | 2.48 | 6070.49 | G300E | 166464833.33 | 1306.14 | G300E | 0 | 0
952 | Story23 | C13 | 50 MPa RC Column (92.5 cm x 92.5 cm) | Column | 50MPa | Concrete Rectangular | 925 | 925 | 8556.3 | 2900 | 2.48 | 6070.49 | G300E | 166460966.67 | 1306.11 | G300E | 0 | 0
953 | Story23 | C14 | 50 MPa RC Column (92.5 cm x 92.5 cm) | Column | 50MPa | Concrete Rectangular | 925 | 925 | 8556.3 | 2900 | 2.48 | 6070.49 | G300E | 173089400 | 1358.12 | G300E | 0 | 0
954 | Story23 | C15 | 50 MPa RC Column (92.5 cm x 92.5 cm) | Column | 50MPa | Concrete Rectangular | 925 | 925 | 8556.3 | 2900 | 2.48 | 6070.49 | G300E | 157037900 | 1232.18 | G300E | 0 | 0
955 | Story23 | C16 | 50 MPa RC Column (92.5 cm x 92.5 cm) | Column | 50MPa | Concrete Rectangular | 925 | 925 | 8556.3 | 2900 | 2.48 | 6070.49 | G300E | 106037920 | 832.01 | G300E | 0 | 0
956 | Story23 | C17 | 50 MPa RC Column (92.5 cm x 92.5 cm) | Column | 50MPa | Concrete Rectangular | 925 | 925 | 8556.3 | 2900 | 2.48 | 6070.49 | G300E | 104999333.33 | 823.86 | G300E | 0 | 0
957 | Story23 | C18 | 50 MPa RC Column (92.5 cm x 92.5 cm) | Column | 50MPa | Concrete Rectangular | 925 | 925 | 8556.3 | 2900 | 2.48 | 6070.49 | G300E | 173093266.67 | 1358.15 | G300E | 0 | 0
958 | Story23 | C19 | 50 MPa RC Column (92.5 cm x 92.5 cm) | Column | 50MPa | Concrete Rectangular | 925 | 925 | 8556.3 | 2900 | 2.48 | 6070.49 | G300E | 174498800 | 1369.18 | G300E | 0 | 0
959 | Story23 | C2 | 50 MPa RC Column (92.5 cm x 92.5 cm) | Column | 50MPa | Concrete Rectangular | 925 | 925 | 8556.3 | 2900 | 2.48 | 6070.49 | G300E | 106036760 | 832 | G300E | 0 | 0
960 | Story23 | C20 | 50 MPa RC Column (92.5 cm x 92.5 cm) | Column | 50MPa | Concrete Rectangular | 925 | 925 | 8556.3 | 2900 | 2.48 | 6070.49 | G300E | 126993900 | 996.44 | G300E | 0 | 0
961 | Story23 | C21 | 50 MPa RC Column (92.5 cm x 92.5 cm) | Column | 50MPa | Concrete Rectangular | 925 | 925 | 8556.3 | 2900 | 2.48 | 6070.49 | G300E | 126974566.67 | 996.29 | G300E | 0 | 0
962 | Story23 | C22 | 50 MPa RC Column (92.5 cm x 92.5 cm) | Column | 50MPa | Concrete Rectangular | 925 | 925 | 8556.3 | 2900 | 2.48 | 6070.49 | G300E | 174481400 | 1369.05 | G300E | 0 | 0
963 | Story23 | C23 | 50 MPa RC Column (92.5 cm x 92.5 cm) | Column | 50MPa | Concrete Rectangular | 925 | 925 | 8556.3 | 2900 | 2.48 | 6070.49 | G300E | 173083600 | 1358.08 | G300E | 0 | 0
964 | Story23 | C24 | 50 MPa RC Column (92.5 cm x 92.5 cm) | Column | 50MPa | Concrete Rectangular | 925 | 925 | 8556.3 | 2900 | 2.48 | 6070.49 | G300E | 104999333.33 | 823.86 | G300E | 0 | 0
965 | Story23 | C25 | 50 MPa RC Column (92.5 cm x 92.5 cm) | Column | 50MPa | Concrete Rectangular | 925 | 925 | 8556.3 | 2900 | 2.48 | 6070.49 | G300E | 104075200 | 816.61 | G300E | 0 | 0
966 | Story23 | C26 | 50 MPa RC Column (92.5 cm x 92.5 cm) | Column | 50MPa | Concrete Rectangular | 925 | 925 | 8556.3 | 2900 | 2.48 | 6070.49 | G300E | 166468700 | 1306.18 | G300E | 0 | 0
967 | Story23 | C27 | 50 MPa RC Column (92.5 cm x 92.5 cm) | Column | 50MPa | Concrete Rectangular | 925 | 925 | 8556.3 | 2900 | 2.48 | 6070.49 | G300E | 127000666.67 | 996.49 | G300E | 0 | 0
968 | Story23 | C3 | 50 MPa RC Column (92.5 cm x 92.5 cm) | Column | 50MPa | Concrete Rectangular | 925 | 925 | 8556.3 | 2900 | 2.48 | 6070.49 | G300E | 104999333.33 | 823.86 | G300E | 0 | 0
969 | Story23 | C30 | 50 MPa RC Column (92.5 cm x 92.5 cm) | Column | 50MPa | Concrete Rectangular | 925 | 925 | 8556.3 | 2900 | 2.48 | 6070.49 | G300E | 126948466.67 | 996.08 | G300E | 0 | 0
970 | Story23 | C31 | 50 MPa RC Column (92.5 cm x 92.5 cm) | Column | 50MPa | Concrete Rectangular | 925 | 925 | 8556.3 | 2900 | 2.48 | 6070.49 | G300E | 166437766.67 | 1305.93 | G300E | 0 | 0
971 | Story23 | C32 | 50 MPa RC Column (92.5 cm x 92.5 cm) | Column | 50MPa | Concrete Rectangular | 925 | 925 | 8556.3 | 2900 | 2.48 | 6070.49 | G300E | 104076166.67 | 816.62 | G300E | 0 | 0
972 | Story23 | C33 | 50 MPa RC Column (92.5 cm x 92.5 cm) | Column | 50MPa | Concrete Rectangular | 925 | 925 | 8556.3 | 2900 | 2.48 | 6070.49 | G300E | 104075200 | 816.61 | G300E | 0 | 0
973 | Story23 | C34 | 50 MPa RC Column (92.5 cm x 92.5 cm) | Column | 50MPa | Concrete Rectangular | 925 | 925 | 8556.3 | 2900 | 2.48 | 6070.49 | G300E | 166466766.67 | 1306.16 | G300E | 0 | 0
974 | Story23 | C35 | 50 MPa RC Column (92.5 cm x 92.5 cm) | Column | 50MPa | Concrete Rectangular | 925 | 925 | 8556.3 | 2900 | 2.48 | 6070.49 | G300E | 126997766.67 | 996.47 | G300E | 0 | 0
975 | Story23 | C38 | 50 MPa RC Column (92.5 cm x 92.5 cm) | Column | 50MPa | Concrete Rectangular | 925 | 925 | 8556.3 | 2900 | 2.48 | 6070.49 | G300E | 126878866.67 | 995.54 | G300E | 0 | 0
976 | Story23 | C39 | 50 MPa RC Column (92.5 cm x 92.5 cm) | Column | 50MPa | Concrete Rectangular | 925 | 925 | 8556.3 | 2900 | 2.48 | 6070.49 | G300E | 166400066.67 | 1305.64 | G300E | 0 | 0
977 | Story23 | C4 | 50 MPa RC Column (92.5 cm x 92.5 cm) | Column | 50MPa | Concrete Rectangular | 925 | 925 | 8556.3 | 2900 | 2.48 | 6070.49 | G300E | 104075200 | 816.61 | G300E | 0 | 0
978 | Story23 | C40 | 50 MPa RC Column (92.5 cm x 92.5 cm) | Column | 50MPa | Concrete Rectangular | 925 | 925 | 8556.3 | 2900 | 2.48 | 6070.49 | G300E | 104074233.33 | 816.61 | G300E | 0 | 0
979 | Story23 | C41 | 50 MPa RC Column (92.5 cm x 92.5 cm) | Column | 50MPa | Concrete Rectangular | 925 | 925 | 8556.3 | 2900 | 2.48 | 6070.49 | G300E | 104999333.33 | 823.86 | G300E | 0 | 0
980 | Story23 | C42 | 50 MPa RC Column (92.5 cm x 92.5 cm) | Column | 50MPa | Concrete Rectangular | 925 | 925 | 8556.3 | 2900 | 2.48 | 6070.49 | G300E | 173092300 | 1358.15 | G300E | 0 | 0
981 | Story23 | C43 | 50 MPa RC Column (92.5 cm x 92.5 cm) | Column | 50MPa | Concrete Rectangular | 925 | 925 | 8556.3 | 2900 | 2.48 | 6070.49 | G300E | 174487200 | 1369.09 | G300E | 0 | 0
982 | Story23 | C44 | 50 MPa RC Column (92.5 cm x 92.5 cm) | Column | 50MPa | Concrete Rectangular | 925 | 925 | 8556.3 | 2900 | 2.48 | 6070.49 | G300E | 126939766.67 | 996.02 | G300E | 0 | 0
983 | Story23 | C45 | 50 MPa RC Column (92.5 cm x 92.5 cm) | Column | 50MPa | Concrete Rectangular | 925 | 925 | 8556.3 | 2900 | 2.48 | 6070.49 | G300E | 126843100 | 995.26 | G300E | 0 | 0
984 | Story23 | C46 | 50 MPa RC Column (92.5 cm x 92.5 cm) | Column | 50MPa | Concrete Rectangular | 925 | 925 | 8556.3 | 2900 | 2.48 | 6070.49 | G300E | 174627366.67 | 1370.19 | G300E | 0 | 0
985 | Story23 | C47 | 50 MPa RC Column (92.5 cm x 92.5 cm) | Column | 50MPa | Concrete Rectangular | 925 | 925 | 8556.3 | 2900 | 2.48 | 6070.49 | G300E | 173108733.33 | 1358.28 | G300E | 0 | 0
986 | Story23 | C48 | 50 MPa RC Column (92.5 cm x 92.5 cm) | Column | 50MPa | Concrete Rectangular | 925 | 925 | 8556.3 | 2900 | 2.48 | 6070.49 | G300E | 105005133.33 | 823.91 | G300E | 0 | 0
987 | Story23 | C49 | 50 MPa RC Column (92.5 cm x 92.5 cm) | Column | 50MPa | Concrete Rectangular | 925 | 925 | 8556.3 | 2900 | 2.48 | 6070.49 | G300E | 106039660 | 832.03 | G300E | 0 | 0
988 | Story23 | C5 | 50 MPa RC Column (92.5 cm x 92.5 cm) | Column | 50MPa | Concrete Rectangular | 925 | 925 | 8556.3 | 2900 | 2.48 | 6070.49 | G300E | 104074233.33 | 816.61 | G300E | 0 | 0
989 | Story23 | C50 | 50 MPa RC Column (92.5 cm x 92.5 cm) | Column | 50MPa | Concrete Rectangular | 925 | 925 | 8556.3 | 2900 | 2.48 | 6070.49 | G300E | 157038866.67 | 1232.19 | G300E | 0 | 0
990 | Story23 | C51 | 50 MPa RC Column (92.5 cm x 92.5 cm) | Column | 50MPa | Concrete Rectangular | 925 | 925 | 8556.3 | 2900 | 2.48 | 6070.49 | G300E | 173083600 | 1358.08 | G300E | 0 | 0
991 | Story23 | C52 | 50 MPa RC Column (92.5 cm x 92.5 cm) | Column | 50MPa | Concrete Rectangular | 925 | 925 | 8556.3 | 2900 | 2.48 | 6070.49 | G300E | 166431966.67 | 1305.89 | G300E | 0 | 0
992 | Story23 | C53 | 50 MPa RC Column (92.5 cm x 92.5 cm) | Column | 50MPa | Concrete Rectangular | 925 | 925 | 8556.3 | 2900 | 2.48 | 6070.49 | G300E | 166388466.67 | 1305.55 | G300E | 0 | 0
993 | Story23 | C54 | 50 MPa RC Column (92.5 cm x 92.5 cm) | Column | 50MPa | Concrete Rectangular | 925 | 925 | 8556.3 | 2900 | 2.48 | 6070.49 | G300E | 173096166.67 | 1358.18 | G300E | 0 | 0
994 | Story23 | C55 | 50 MPa RC Column (92.5 cm x 92.5 cm) | Column | 50MPa | Concrete Rectangular | 925 | 925 | 8556.3 | 2900 | 2.48 | 6070.49 | G300E | 157146166.67 | 1233.03 | G300E | 0 | 0
995 | Story23 | C56 | 50 MPa RC Column (92.5 cm x 92.5 cm) | Column | 50MPa | Concrete Rectangular | 925 | 925 | 8556.3 | 2900 | 2.48 | 6070.49 | G300E | 106056480 | 832.16 | G300E | 0 | 0
996 | Story23 | C57 | 50 MPa RC Column (92.5 cm x 92.5 cm) | Column | 50MPa | Concrete Rectangular | 925 | 925 | 8556.3 | 2900 | 2.48 | 6070.49 | G300E | 100569100 | 789.1 | G300E | 0 | 0
997 | Story23 | C58 | 50 MPa RC Column (92.5 cm x 92.5 cm) | Column | 50MPa | Concrete Rectangular | 925 | 925 | 8556.3 | 2900 | 2.48 | 6070.49 | G300E | 106037920 | 832.01 | G300E | 0 | 0
998 | Story23 | C59 | 50 MPa RC Column (92.5 cm x 92.5 cm) | Column | 50MPa | Concrete Rectangular | 925 | 925 | 8556.3 | 2900 | 2.48 | 6070.49 | G300E | 104999333.33 | 823.86 | G300E | 0 | 0
999 | Story23 | C6 | 50 MPa RC Column (92.5 cm x 92.5 cm) | Column | 50MPa | Concrete Rectangular | 925 | 925 | 8556.3 | 2900 | 2.48 | 6070.49 | G300E | 104999333.33 | 823.86 | G300E | 0 | 0
1000 | Story23 | C60 | 50 MPa RC Column (92.5 cm x 92.5 cm) | Column | 50MPa | Concrete Rectangular | 925 | 925 | 8556.3 | 2900 | 2.48 | 6070.49 | G300E | 104075200 | 816.61 | G300E | 0 | 0
1001 | Story23 | C61 | 50 MPa RC Column (92.5 cm x 92.5 cm) | Column | 50MPa | Concrete Rectangular | 925 | 925 | 8556.3 | 2900 | 2.48 | 6070.49 | G300E | 104073266.67 | 816.6 | G300E | 0 | 0
1002 | Story23 | C62 | 50 MPa RC Column (92.5 cm x 92.5 cm) | Column | 50MPa | Concrete Rectangular | 925 | 925 | 8556.3 | 2900 | 2.48 | 6070.49 | G300E | 105005133.33 | 823.91 | G300E | 0 | 0
1003 | Story23 | C63 | 50 MPa RC Column (92.5 cm x 92.5 cm) | Column | 50MPa | Concrete Rectangular | 925 | 925 | 8556.3 | 2900 | 2.48 | 6070.49 | G300E | 106057060 | 832.16 | G300E | 0 | 0
1004 | Story23 | C64 | 50 MPa RC Column (92.5 cm x 92.5 cm) | Column | 50MPa | Concrete Rectangular | 925 | 925 | 8556.3 | 2900 | 2.48 | 6070.49 | G300E | 100587466.67 | 789.25 | G300E | 0 | 0
1005 | Story23 | C7 | 50 MPa RC Column (92.5 cm x 92.5 cm) | Column | 50MPa | Concrete Rectangular | 925 | 925 | 8556.3 | 2900 | 2.48 | 6070.49 | G300E | 106039660 | 832.03 | G300E | 0 | 0
1006 | Story23 | C8 | 50 MPa RC Column (92.5 cm x 92.5 cm) | Column | 50MPa | Concrete Rectangular | 925 | 925 | 8556.3 | 2900 | 2.48 | 6070.49 | G300E | 100569100 | 789.1 | G300E | 0 | 0
1007 | Story23 | C9 | 50 MPa RC Column (92.5 cm x 92.5 cm) | Column | 50MPa | Concrete Rectangular | 925 | 925 | 8556.3 | 2900 | 2.48 | 6070.49 | G300E | 106036760 | 832 | G300E | 0 | 0
1008 | Story24 | C1 | 50 MPa RC Column (92.5 cm x 92.5 cm) | Column | 50MPa | Concrete Rectangular | 925 | 925 | 8556.3 | 2900 | 2.48 | 6070.49 | G300E | 94804866.67 | 743.87 | G300E | 0 | 0
1009 | Story24 | C10 | 50 MPa RC Column (92.5 cm x 92.5 cm) | Column | 50MPa | Concrete Rectangular | 925 | 925 | 8556.3 | 2900 | 2.48 | 6070.49 | G300E | 143967600 | 1129.62 | G300E | 0 | 0
1010 | Story24 | C11 | 50 MPa RC Column (92.5 cm x 92.5 cm) | Column | 50MPa | Concrete Rectangular | 925 | 925 | 8556.3 | 2900 | 2.48 | 6070.49 | G300E | 159510633.33 | 1251.58 | G300E | 0 | 0
1011 | Story24 | C12 | 50 MPa RC Column (92.5 cm x 92.5 cm) | Column | 50MPa | Concrete Rectangular | 925 | 925 | 8556.3 | 2900 | 2.48 | 6070.49 | G300E | 152405633.33 | 1195.83 | G300E | 0 | 0
1012 | Story24 | C13 | 50 MPa RC Column (92.5 cm x 92.5 cm) | Column | 50MPa | Concrete Rectangular | 925 | 925 | 8556.3 | 2900 | 2.48 | 6070.49 | G300E | 152399833.33 | 1195.79 | G300E | 0 | 0
1013 | Story24 | C14 | 50 MPa RC Column (92.5 cm x 92.5 cm) | Column | 50MPa | Concrete Rectangular | 925 | 925 | 8556.3 | 2900 | 2.48 | 6070.49 | G300E | 159506766.67 | 1251.55 | G300E | 0 | 0
1014 | Story24 | C15 | 50 MPa RC Column (92.5 cm x 92.5 cm) | Column | 50MPa | Concrete Rectangular | 925 | 925 | 8556.3 | 2900 | 2.48 | 6070.49 | G300E | 143965666.67 | 1129.61 | G300E | 0 | 0
1015 | Story24 | C16 | 50 MPa RC Column (92.5 cm x 92.5 cm) | Column | 50MPa | Concrete Rectangular | 925 | 925 | 8556.3 | 2900 | 2.48 | 6070.49 | G300E | 89574233.33 | 702.83 | G300E | 0 | 0
1016 | Story24 | C17 | 50 MPa RC Column (92.5 cm x 92.5 cm) | Column | 50MPa | Concrete Rectangular | 925 | 925 | 8556.3 | 2900 | 2.48 | 6070.49 | G300E | 84989140 | 666.86 | G300E | 0 | 0
1017 | Story24 | C18 | 50 MPa RC Column (92.5 cm x 92.5 cm) | Column | 50MPa | Concrete Rectangular | 925 | 925 | 8556.3 | 2900 | 2.48 | 6070.49 | G300E | 159511600 | 1251.59 | G300E | 0 | 0
1018 | Story24 | C19 | 50 MPa RC Column (92.5 cm x 92.5 cm) | Column | 50MPa | Concrete Rectangular | 925 | 925 | 8556.3 | 2900 | 2.48 | 6070.49 | G300E | 160459900 | 1259.03 | G300E | 0 | 0
1019 | Story24 | C2 | 50 MPa RC Column (92.5 cm x 92.5 cm) | Column | 50MPa | Concrete Rectangular | 925 | 925 | 8556.3 | 2900 | 2.48 | 6070.49 | G300E | 89573266.67 | 702.83 | G300E | 0 | 0
1020 | Story24 | C20 | 50 MPa RC Column (92.5 cm x 92.5 cm) | Column | 50MPa | Concrete Rectangular | 925 | 925 | 8556.3 | 2900 | 2.48 | 6070.49 | G300E | 113047800 | 887.01 | G300E | 0 | 0
1021 | Story24 | C21 | 50 MPa RC Column (92.5 cm x 92.5 cm) | Column | 50MPa | Concrete Rectangular | 925 | 925 | 8556.3 | 2900 | 2.48 | 6070.49 | G300E | 113029433.33 | 886.87 | G300E | 0 | 0
1022 | Story24 | C22 | 50 MPa RC Column (92.5 cm x 92.5 cm) | Column | 50MPa | Concrete Rectangular | 925 | 925 | 8556.3 | 2900 | 2.48 | 6070.49 | G300E | 160440566.67 | 1258.88 | G300E | 0 | 0
1023 | Story24 | C23 | 50 MPa RC Column (92.5 cm x 92.5 cm) | Column | 50MPa | Concrete Rectangular | 925 | 925 | 8556.3 | 2900 | 2.48 | 6070.49 | G300E | 159500966.67 | 1251.5 | G300E | 0 | 0
1024 | Story24 | C24 | 50 MPa RC Column (92.5 cm x 92.5 cm) | Column | 50MPa | Concrete Rectangular | 925 | 925 | 8556.3 | 2900 | 2.48 | 6070.49 | G300E | 84989720 | 666.86 | G300E | 0 | 0
1025 | Story24 | C25 | 50 MPa RC Column (92.5 cm x 92.5 cm) | Column | 50MPa | Concrete Rectangular | 925 | 925 | 8556.3 | 2900 | 2.48 | 6070.49 | G300E | 94103066.67 | 738.37 | G300E | 0 | 0
1026 | Story24 | C26 | 50 MPa RC Column (92.5 cm x 92.5 cm) | Column | 50MPa | Concrete Rectangular | 925 | 925 | 8556.3 | 2900 | 2.48 | 6070.49 | G300E | 152408533.33 | 1195.85 | G300E | 0 | 0
1027 | Story24 | C27 | 50 MPa RC Column (92.5 cm x 92.5 cm) | Column | 50MPa | Concrete Rectangular | 925 | 925 | 8556.3 | 2900 | 2.48 | 6070.49 | G300E | 113055533.33 | 887.08 | G300E | 0 | 0
1028 | Story24 | C3 | 50 MPa RC Column (92.5 cm x 92.5 cm) | Column | 50MPa | Concrete Rectangular | 925 | 925 | 8556.3 | 2900 | 2.48 | 6070.49 | G300E | 84989140 | 666.86 | G300E | 0 | 0
1029 | Story24 | C30 | 50 MPa RC Column (92.5 cm x 92.5 cm) | Column | 50MPa | Concrete Rectangular | 925 | 925 | 8556.3 | 2900 | 2.48 | 6070.49 | G300E | 113003333.33 | 886.67 | G300E | 0 | 0
1030 | Story24 | C31 | 50 MPa RC Column (92.5 cm x 92.5 cm) | Column | 50MPa | Concrete Rectangular | 925 | 925 | 8556.3 | 2900 | 2.48 | 6070.49 | G300E | 152376633.33 | 1195.6 | G300E | 0 | 0
1031 | Story24 | C32 | 50 MPa RC Column (92.5 cm x 92.5 cm) | Column | 50MPa | Concrete Rectangular | 925 | 925 | 8556.3 | 2900 | 2.48 | 6070.49 | G300E | 94105000 | 738.38 | G300E | 0 | 0
1032 | Story24 | C33 | 50 MPa RC Column (92.5 cm x 92.5 cm) | Column | 50MPa | Concrete Rectangular | 925 | 925 | 8556.3 | 2900 | 2.48 | 6070.49 | G300E | 94103066.67 | 738.37 | G300E | 0 | 0
1033 | Story24 | C34 | 50 MPa RC Column (92.5 cm x 92.5 cm) | Column | 50MPa | Concrete Rectangular | 925 | 925 | 8556.3 | 2900 | 2.48 | 6070.49 | G300E | 152407566.67 | 1195.85 | G300E | 0 | 0
1034 | Story24 | C35 | 50 MPa RC Column (92.5 cm x 92.5 cm) | Column | 50MPa | Concrete Rectangular | 925 | 925 | 8556.3 | 2900 | 2.48 | 6070.49 | G300E | 113053600 | 887.06 | G300E | 0 | 0
1035 | Story24 | C38 | 50 MPa RC Column (92.5 cm x 92.5 cm) | Column | 50MPa | Concrete Rectangular | 925 | 925 | 8556.3 | 2900 | 2.48 | 6070.49 | G300E | 112929866.67 | 886.09 | G300E | 0 | 0
1036 | Story24 | C39 | 50 MPa RC Column (92.5 cm x 92.5 cm) | Column | 50MPa | Concrete Rectangular | 925 | 925 | 8556.3 | 2900 | 2.48 | 6070.49 | G300E | 152337966.67 | 1195.3 | G300E | 0 | 0
1037 | Story24 | C4 | 50 MPa RC Column (92.5 cm x 92.5 cm) | Column | 50MPa | Concrete Rectangular | 925 | 925 | 8556.3 | 2900 | 2.48 | 6070.49 | G300E | 94103066.67 | 738.37 | G300E | 0 | 0
1038 | Story24 | C40 | 50 MPa RC Column (92.5 cm x 92.5 cm) | Column | 50MPa | Concrete Rectangular | 925 | 925 | 8556.3 | 2900 | 2.48 | 6070.49 | G300E | 94103066.67 | 738.37 | G300E | 0 | 0
1039 | Story24 | C41 | 50 MPa RC Column (92.5 cm x 92.5 cm) | Column | 50MPa | Concrete Rectangular | 925 | 925 | 8556.3 | 2900 | 2.48 | 6070.49 | G300E | 84989720 | 666.86 | G300E | 0 | 0
1040 | Story24 | C42 | 50 MPa RC Column (92.5 cm x 92.5 cm) | Column | 50MPa | Concrete Rectangular | 925 | 925 | 8556.3 | 2900 | 2.48 | 6070.49 | G300E | 159509666.67 | 1251.57 | G300E | 0 | 0
1041 | Story24 | C43 | 50 MPa RC Column (92.5 cm x 92.5 cm) | Column | 50MPa | Concrete Rectangular | 925 | 925 | 8556.3 | 2900 | 2.48 | 6070.49 | G300E | 160446366.67 | 1258.92 | G300E | 0 | 0
1042 | Story24 | C44 | 50 MPa RC Column (92.5 cm x 92.5 cm) | Column | 50MPa | Concrete Rectangular | 925 | 925 | 8556.3 | 2900 | 2.48 | 6070.49 | G300E | 112992700 | 886.58 | G300E | 0 | 0
1043 | Story24 | C45 | 50 MPa RC Column (92.5 cm x 92.5 cm) | Column | 50MPa | Concrete Rectangular | 925 | 925 | 8556.3 | 2900 | 2.48 | 6070.49 | G300E | 112894100 | 885.81 | G300E | 0 | 0
1044 | Story24 | C46 | 50 MPa RC Column (92.5 cm x 92.5 cm) | Column | 50MPa | Concrete Rectangular | 925 | 925 | 8556.3 | 2900 | 2.48 | 6070.49 | G300E | 160589433.33 | 1260.04 | G300E | 0 | 0
1045 | Story24 | C47 | 50 MPa RC Column (92.5 cm x 92.5 cm) | Column | 50MPa | Concrete Rectangular | 925 | 925 | 8556.3 | 2900 | 2.48 | 6070.49 | G300E | 159527066.67 | 1251.71 | G300E | 0 | 0
1046 | Story24 | C48 | 50 MPa RC Column (92.5 cm x 92.5 cm) | Column | 50MPa | Concrete Rectangular | 925 | 925 | 8556.3 | 2900 | 2.48 | 6070.49 | G300E | 84994360 | 666.9 | G300E | 0 | 0
1047 | Story24 | C49 | 50 MPa RC Column (92.5 cm x 92.5 cm) | Column | 50MPa | Concrete Rectangular | 925 | 925 | 8556.3 | 2900 | 2.48 | 6070.49 | G300E | 89574233.33 | 702.83 | G300E | 0 | 0
1048 | Story24 | C5 | 50 MPa RC Column (92.5 cm x 92.5 cm) | Column | 50MPa | Concrete Rectangular | 925 | 925 | 8556.3 | 2900 | 2.48 | 6070.49 | G300E | 94102100 | 738.36 | G300E | 0 | 0
1049 | Story24 | C50 | 50 MPa RC Column (92.5 cm x 92.5 cm) | Column | 50MPa | Concrete Rectangular | 925 | 925 | 8556.3 | 2900 | 2.48 | 6070.49 | G300E | 143966633.33 | 1129.62 | G300E | 0 | 0
1050 | Story24 | C51 | 50 MPa RC Column (92.5 cm x 92.5 cm) | Column | 50MPa | Concrete Rectangular | 925 | 925 | 8556.3 | 2900 | 2.48 | 6070.49 | G300E | 159500966.67 | 1251.5 | G300E | 0 | 0
1051 | Story24 | C52 | 50 MPa RC Column (92.5 cm x 92.5 cm) | Column | 50MPa | Concrete Rectangular | 925 | 925 | 8556.3 | 2900 | 2.48 | 6070.49 | G300E | 152370833.33 | 1195.56 | G300E | 0 | 0
1052 | Story24 | C53 | 50 MPa RC Column (92.5 cm x 92.5 cm) | Column | 50MPa | Concrete Rectangular | 925 | 925 | 8556.3 | 2900 | 2.48 | 6070.49 | G300E | 152325400 | 1195.2 | G300E | 0 | 0
1053 | Story24 | C54 | 50 MPa RC Column (92.5 cm x 92.5 cm) | Column | 50MPa | Concrete Rectangular | 925 | 925 | 8556.3 | 2900 | 2.48 | 6070.49 | G300E | 159515466.67 | 1251.62 | G300E | 0 | 0
1054 | Story24 | C55 | 50 MPa RC Column (92.5 cm x 92.5 cm) | Column | 50MPa | Concrete Rectangular | 925 | 925 | 8556.3 | 2900 | 2.48 | 6070.49 | G300E | 144055566.67 | 1130.31 | G300E | 0 | 0
1055 | Story24 | C56 | 50 MPa RC Column (92.5 cm x 92.5 cm) | Column | 50MPa | Concrete Rectangular | 925 | 925 | 8556.3 | 2900 | 2.48 | 6070.49 | G300E | 89585833.33 | 702.92 | G300E | 0 | 0
1056 | Story24 | C57 | 50 MPa RC Column (92.5 cm x 92.5 cm) | Column | 50MPa | Concrete Rectangular | 925 | 925 | 8556.3 | 2900 | 2.48 | 6070.49 | G300E | 94807766.67 | 743.9 | G300E | 0 | 0
1057 | Story24 | C58 | 50 MPa RC Column (92.5 cm x 92.5 cm) | Column | 50MPa | Concrete Rectangular | 925 | 925 | 8556.3 | 2900 | 2.48 | 6070.49 | G300E | 89574233.33 | 702.83 | G300E | 0 | 0
1058 | Story24 | C59 | 50 MPa RC Column (92.5 cm x 92.5 cm) | Column | 50MPa | Concrete Rectangular | 925 | 925 | 8556.3 | 2900 | 2.48 | 6070.49 | G300E | 84989720 | 666.86 | G300E | 0 | 0
1059 | Story24 | C6 | 50 MPa RC Column (92.5 cm x 92.5 cm) | Column | 50MPa | Concrete Rectangular | 925 | 925 | 8556.3 | 2900 | 2.48 | 6070.49 | G300E | 84989140 | 666.86 | G300E | 0 | 0
1060 | Story24 | C60 | 50 MPa RC Column (92.5 cm x 92.5 cm) | Column | 50MPa | Concrete Rectangular | 925 | 925 | 8556.3 | 2900 | 2.48 | 6070.49 | G300E | 94103066.67 | 738.37 | G300E | 0 | 0
1061 | Story24 | C61 | 50 MPa RC Column (92.5 cm x 92.5 cm) | Column | 50MPa | Concrete Rectangular | 925 | 925 | 8556.3 | 2900 | 2.48 | 6070.49 | G300E | 94103066.67 | 738.37 | G300E | 0 | 0
1062 | Story24 | C62 | 50 MPa RC Column (92.5 cm x 92.5 cm) | Column | 50MPa | Concrete Rectangular | 925 | 925 | 8556.3 | 2900 | 2.48 | 6070.49 | G300E | 84993780 | 666.89 | G300E | 0 | 0
1063 | Story24 | C63 | 50 MPa RC Column (92.5 cm x 92.5 cm) | Column | 50MPa | Concrete Rectangular | 925 | 925 | 8556.3 | 2900 | 2.48 | 6070.49 | G300E | 89582933.33 | 702.9 | G300E | 0 | 0
1064 | Story24 | C64 | 50 MPa RC Column (92.5 cm x 92.5 cm) | Column | 50MPa | Concrete Rectangular | 925 | 925 | 8556.3 | 2900 | 2.48 | 6070.49 | G300E | 94815500 | 743.96 | G300E | 0 | 0
1065 | Story24 | C7 | 50 MPa RC Column (92.5 cm x 92.5 cm) | Column | 50MPa | Concrete Rectangular | 925 | 925 | 8556.3 | 2900 | 2.48 | 6070.49 | G300E | 89575200 | 702.84 | G300E | 0 | 0
1066 | Story24 | C8 | 50 MPa RC Column (92.5 cm x 92.5 cm) | Column | 50MPa | Concrete Rectangular | 925 | 925 | 8556.3 | 2900 | 2.48 | 6070.49 | G300E | 94807766.67 | 743.9 | G300E | 0 | 0
1067 | Story24 | C9 | 50 MPa RC Column (92.5 cm x 92.5 cm) | Column | 50MPa | Concrete Rectangular | 925 | 925 | 8556.3 | 2900 | 2.48 | 6070.49 | G300E | 89573266.67 | 702.83 | G300E | 0 | 0
1068 | Story25 | C1 | 50 MPa RC Column (90 cm x 90 cm) | Column | 50MPa | Concrete Rectangular | 900 | 900 | 8100 | 2900 | 2.35 | 5746.79 | G300E | 108874700 | 854.27 | G300E | 0 | 0
1069 | Story25 | C10 | 50 MPa RC Column (90 cm x 90 cm) | Column | 50MPa | Concrete Rectangular | 900 | 900 | 8100 | 2900 | 2.35 | 5746.79 | G300E | 151419633.33 | 1188.09 | G300E | 0 | 0
1070 | Story25 | C11 | 50 MPa RC Column (90 cm x 90 cm) | Column | 50MPa | Concrete Rectangular | 900 | 900 | 8100 | 2900 | 2.35 | 5746.79 | G300E | 166532500 | 1306.68 | G300E | 0 | 0
1071 | Story25 | C12 | 50 MPa RC Column (90 cm x 90 cm) | Column | 50MPa | Concrete Rectangular | 900 | 900 | 8100 | 2900 | 2.35 | 5746.79 | G300E | 159706866.67 | 1253.12 | G300E | 0 | 0
1072 | Story25 | C13 | 50 MPa RC Column (90 cm x 90 cm) | Column | 50MPa | Concrete Rectangular | 900 | 900 | 8100 | 2900 | 2.35 | 5746.79 | G300E | 159701066.67 | 1253.07 | G300E | 0 | 0
1073 | Story25 | C14 | 50 MPa RC Column (90 cm x 90 cm) | Column | 50MPa | Concrete Rectangular | 900 | 900 | 8100 | 2900 | 2.35 | 5746.79 | G300E | 166527666.67 | 1306.64 | G300E | 0 | 0
1074 | Story25 | C15 | 50 MPa RC Column (90 cm x 90 cm) | Column | 50MPa | Concrete Rectangular | 900 | 900 | 8100 | 2900 | 2.35 | 5746.79 | G300E | 151417700 | 1188.08 | G300E | 0 | 0
1075 | Story25 | C16 | 50 MPa RC Column (90 cm x 90 cm) | Column | 50MPa | Concrete Rectangular | 900 | 900 | 8100 | 2900 | 2.35 | 5746.79 | G300E | 102940720 | 807.71 | G300E | 0 | 0
1076 | Story25 | C17 | 50 MPa RC Column (90 cm x 90 cm) | Column | 50MPa | Concrete Rectangular | 900 | 900 | 8100 | 2900 | 2.35 | 5746.79 | G300E | 102620366.67 | 805.2 | G300E | 0 | 0
1077 | Story25 | C18 | 50 MPa RC Column (90 cm x 90 cm) | Column | 50MPa | Concrete Rectangular | 900 | 900 | 8100 | 2900 | 2.35 | 5746.79 | G300E | 166533466.67 | 1306.68 | G300E | 0 | 0
1078 | Story25 | C19 | 50 MPa RC Column (90 cm x 90 cm) | Column | 50MPa | Concrete Rectangular | 900 | 900 | 8100 | 2900 | 2.35 | 5746.79 | G300E | 166903700 | 1309.59 | G300E | 0 | 0
1079 | Story25 | C2 | 50 MPa RC Column (90 cm x 90 cm) | Column | 50MPa | Concrete Rectangular | 900 | 900 | 8100 | 2900 | 2.35 | 5746.79 | G300E | 102939560 | 807.7 | G300E | 0 | 0
1080 | Story25 | C20 | 50 MPa RC Column (90 cm x 90 cm) | Column | 50MPa | Concrete Rectangular | 900 | 900 | 8100 | 2900 | 2.35 | 5746.79 | G300E | 120595533.33 | 946.24 | G300E | 0 | 0
1081 | Story25 | C21 | 50 MPa RC Column (90 cm x 90 cm) | Column | 50MPa | Concrete Rectangular | 900 | 900 | 8100 | 2900 | 2.35 | 5746.79 | G300E | 120579100 | 946.11 | G300E | 0 | 0
1082 | Story25 | C22 | 50 MPa RC Column (90 cm x 90 cm) | Column | 50MPa | Concrete Rectangular | 900 | 900 | 8100 | 2900 | 2.35 | 5746.79 | G300E | 166886300 | 1309.45 | G300E | 0 | 0
1083 | Story25 | C23 | 50 MPa RC Column (90 cm x 90 cm) | Column | 50MPa | Concrete Rectangular | 900 | 900 | 8100 | 2900 | 2.35 | 5746.79 | G300E | 166524766.67 | 1306.62 | G300E | 0 | 0
1084 | Story25 | C24 | 50 MPa RC Column (90 cm x 90 cm) | Column | 50MPa | Concrete Rectangular | 900 | 900 | 8100 | 2900 | 2.35 | 5746.79 | G300E | 102622300 | 805.21 | G300E | 0 | 0
1085 | Story25 | C25 | 50 MPa RC Column (90 cm x 90 cm) | Column | 50MPa | Concrete Rectangular | 900 | 900 | 8100 | 2900 | 2.35 | 5746.79 | G300E | 103307666.67 | 810.59 | G300E | 0 | 0
1086 | Story25 | C26 | 50 MPa RC Column (90 cm x 90 cm) | Column | 50MPa | Concrete Rectangular | 900 | 900 | 8100 | 2900 | 2.35 | 5746.79 | G300E | 159709766.67 | 1253.14 | G300E | 0 | 0
1087 | Story25 | C27 | 50 MPa RC Column (90 cm x 90 cm) | Column | 50MPa | Concrete Rectangular | 900 | 900 | 8100 | 2900 | 2.35 | 5746.79 | G300E | 120603266.67 | 946.3 | G300E | 0 | 0
1088 | Story25 | C3 | 50 MPa RC Column (90 cm x 90 cm) | Column | 50MPa | Concrete Rectangular | 900 | 900 | 8100 | 2900 | 2.35 | 5746.79 | G300E | 102620366.67 | 805.2 | G300E | 0 | 0
1089 | Story25 | C30 | 50 MPa RC Column (90 cm x 90 cm) | Column | 50MPa | Concrete Rectangular | 900 | 900 | 8100 | 2900 | 2.35 | 5746.79 | G300E | 120554933.33 | 945.92 | G300E | 0 | 0
1090 | Story25 | C31 | 50 MPa RC Column (90 cm x 90 cm) | Column | 50MPa | Concrete Rectangular | 900 | 900 | 8100 | 2900 | 2.35 | 5746.79 | G300E | 159680766.67 | 1252.91 | G300E | 0 | 0
1091 | Story25 | C32 | 50 MPa RC Column (90 cm x 90 cm) | Column | 50MPa | Concrete Rectangular | 900 | 900 | 8100 | 2900 | 2.35 | 5746.79 | G300E | 103309600 | 810.61 | G300E | 0 | 0
1092 | Story25 | C33 | 50 MPa RC Column (90 cm x 90 cm) | Column | 50MPa | Concrete Rectangular | 900 | 900 | 8100 | 2900 | 2.35 | 5746.79 | G300E | 103307666.67 | 810.59 | G300E | 0 | 0
1093 | Story25 | C34 | 50 MPa RC Column (90 cm x 90 cm) | Column | 50MPa | Concrete Rectangular | 900 | 900 | 8100 | 2900 | 2.35 | 5746.79 | G300E | 159706866.67 | 1253.12 | G300E | 0 | 0
1094 | Story25 | C35 | 50 MPa RC Column (90 cm x 90 cm) | Column | 50MPa | Concrete Rectangular | 900 | 900 | 8100 | 2900 | 2.35 | 5746.79 | G300E | 120601333.33 | 946.28 | G300E | 0 | 0
1095 | Story25 | C38 | 50 MPa RC Column (90 cm x 90 cm) | Column | 50MPa | Concrete Rectangular | 900 | 900 | 8100 | 2900 | 2.35 | 5746.79 | G300E | 120488233.33 | 945.4 | G300E | 0 | 0
1096 | Story25 | C39 | 50 MPa RC Column (90 cm x 90 cm) | Column | 50MPa | Concrete Rectangular | 900 | 900 | 8100 | 2900 | 2.35 | 5746.79 | G300E | 159645966.67 | 1252.64 | G300E | 0 | 0
1097 | Story25 | C4 | 50 MPa RC Column (90 cm x 90 cm) | Column | 50MPa | Concrete Rectangular | 900 | 900 | 8100 | 2900 | 2.35 | 5746.79 | G300E | 103307666.67 | 810.59 | G300E | 0 | 0
1098 | Story25 | C40 | 50 MPa RC Column (90 cm x 90 cm) | Column | 50MPa | Concrete Rectangular | 900 | 900 | 8100 | 2900 | 2.35 | 5746.79 | G300E | 103309600 | 810.61 | G300E | 0 | 0
1099 | Story25 | C41 | 50 MPa RC Column (90 cm x 90 cm) | Column | 50MPa | Concrete Rectangular | 900 | 900 | 8100 | 2900 | 2.35 | 5746.79 | G300E | 102622300 | 805.21 | G300E | 0 | 0
1100 | Story25 | C42 | 50 MPa RC Column (90 cm x 90 cm) | Column | 50MPa | Concrete Rectangular | 900 | 900 | 8100 | 2900 | 2.35 | 5746.79 | G300E | 166530566.67 | 1306.66 | G300E | 0 | 0
1101 | Story25 | C43 | 50 MPa RC Column (90 cm x 90 cm) | Column | 50MPa | Concrete Rectangular | 900 | 900 | 8100 | 2900 | 2.35 | 5746.79 | G300E | 166892100 | 1309.5 | G300E | 0 | 0
1102 | Story25 | C44 | 50 MPa RC Column (90 cm x 90 cm) | Column | 50MPa | Concrete Rectangular | 900 | 900 | 8100 | 2900 | 2.35 | 5746.79 | G300E | 120545266.67 | 945.84 | G300E | 0 | 0
1103 | Story25 | C45 | 50 MPa RC Column (90 cm x 90 cm) | Column | 50MPa | Concrete Rectangular | 900 | 900 | 8100 | 2900 | 2.35 | 5746.79 | G300E | 120453433.33 | 945.12 | G300E | 0 | 0
1104 | Story25 | C46 | 50 MPa RC Column (90 cm x 90 cm) | Column | 50MPa | Concrete Rectangular | 900 | 900 | 8100 | 2900 | 2.35 | 5746.79 | G300E | 167020666.67 | 1310.51 | G300E | 0 | 0
1105 | Story25 | C47 | 50 MPa RC Column (90 cm x 90 cm) | Column | 50MPa | Concrete Rectangular | 900 | 900 | 8100 | 2900 | 2.35 | 5746.79 | G300E | 166548933.33 | 1306.8 | G300E | 0 | 0
1106 | Story25 | C48 | 50 MPa RC Column (90 cm x 90 cm) | Column | 50MPa | Concrete Rectangular | 900 | 900 | 8100 | 2900 | 2.35 | 5746.79 | G300E | 102620366.67 | 805.2 | G300E | 0 | 0
1107 | Story25 | C49 | 50 MPa RC Column (90 cm x 90 cm) | Column | 50MPa | Concrete Rectangular | 900 | 900 | 8100 | 2900 | 2.35 | 5746.79 | G300E | 102940720 | 807.71 | G300E | 0 | 0
1108 | Story25 | C5 | 50 MPa RC Column (90 cm x 90 cm) | Column | 50MPa | Concrete Rectangular | 900 | 900 | 8100 | 2900 | 2.35 | 5746.79 | G300E | 103306700 | 810.58 | G300E | 0 | 0
1109 | Story25 | C50 | 50 MPa RC Column (90 cm x 90 cm) | Column | 50MPa | Concrete Rectangular | 900 | 900 | 8100 | 2900 | 2.35 | 5746.79 | G300E | 151418666.67 | 1188.09 | G300E | 0 | 0
1110 | Story25 | C51 | 50 MPa RC Column (90 cm x 90 cm) | Column | 50MPa | Concrete Rectangular | 900 | 900 | 8100 | 2900 | 2.35 | 5746.79 | G300E | 166524766.67 | 1306.62 | G300E | 0 | 0
1111 | Story25 | C52 | 50 MPa RC Column (90 cm x 90 cm) | Column | 50MPa | Concrete Rectangular | 900 | 900 | 8100 | 2900 | 2.35 | 5746.79 | G300E | 159674966.67 | 1252.87 | G300E | 0 | 0
1112 | Story25 | C53 | 50 MPa RC Column (90 cm x 90 cm) | Column | 50MPa | Concrete Rectangular | 900 | 900 | 8100 | 2900 | 2.35 | 5746.79 | G300E | 159634366.67 | 1252.55 | G300E | 0 | 0
1113 | Story25 | C54 | 50 MPa RC Column (90 cm x 90 cm) | Column | 50MPa | Concrete Rectangular | 900 | 900 | 8100 | 2900 | 2.35 | 5746.79 | G300E | 166537333.33 | 1306.71 | G300E | 0 | 0
1114 | Story25 | C55 | 50 MPa RC Column (90 cm x 90 cm) | Column | 50MPa | Concrete Rectangular | 900 | 900 | 8100 | 2900 | 2.35 | 5746.79 | G300E | 151509533.33 | 1188.8 | G300E | 0 | 0
1115 | Story25 | C56 | 50 MPa RC Column (90 cm x 90 cm) | Column | 50MPa | Concrete Rectangular | 900 | 900 | 8100 | 2900 | 2.35 | 5746.79 | G300E | 102948260 | 807.77 | G300E | 0 | 0
1116 | Story25 | C57 | 50 MPa RC Column (90 cm x 90 cm) | Column | 50MPa | Concrete Rectangular | 900 | 900 | 8100 | 2900 | 2.35 | 5746.79 | G300E | 108877600 | 854.29 | G300E | 0 | 0
1117 | Story25 | C58 | 50 MPa RC Column (90 cm x 90 cm) | Column | 50MPa | Concrete Rectangular | 900 | 900 | 8100 | 2900 | 2.35 | 5746.79 | G300E | 102940720 | 807.71 | G300E | 0 | 0
1118 | Story25 | C59 | 50 MPa RC Column (90 cm x 90 cm) | Column | 50MPa | Concrete Rectangular | 900 | 900 | 8100 | 2900 | 2.35 | 5746.79 | G300E | 102622300 | 805.21 | G300E | 0 | 0
1119 | Story25 | C6 | 50 MPa RC Column (90 cm x 90 cm) | Column | 50MPa | Concrete Rectangular | 900 | 900 | 8100 | 2900 | 2.35 | 5746.79 | G300E | 102620366.67 | 805.2 | G300E | 0 | 0
1120 | Story25 | C60 | 50 MPa RC Column (90 cm x 90 cm) | Column | 50MPa | Concrete Rectangular | 900 | 900 | 8100 | 2900 | 2.35 | 5746.79 | G300E | 103308633.33 | 810.6 | G300E | 0 | 0
1121 | Story25 | C61 | 50 MPa RC Column (90 cm x 90 cm) | Column | 50MPa | Concrete Rectangular | 900 | 900 | 8100 | 2900 | 2.35 | 5746.79 | G300E | 103309600 | 810.61 | G300E | 0 | 0
1122 | Story25 | C62 | 50 MPa RC Column (90 cm x 90 cm) | Column | 50MPa | Concrete Rectangular | 900 | 900 | 8100 | 2900 | 2.35 | 5746.79 | G300E | 102620366.67 | 805.2 | G300E | 0 | 0
1123 | Story25 | C63 | 50 MPa RC Column (90 cm x 90 cm) | Column | 50MPa | Concrete Rectangular | 900 | 900 | 8100 | 2900 | 2.35 | 5746.79 | G300E | 102948840 | 807.77 | G300E | 0 | 0
1124 | Story25 | C64 | 50 MPa RC Column (90 cm x 90 cm) | Column | 50MPa | Concrete Rectangular | 900 | 900 | 8100 | 2900 | 2.35 | 5746.79 | G300E | 108873733.33 | 854.26 | G300E | 0 | 0
1125 | Story25 | C7 | 50 MPa RC Column (90 cm x 90 cm) | Column | 50MPa | Concrete Rectangular | 900 | 900 | 8100 | 2900 | 2.35 | 5746.79 | G300E | 102941880 | 807.72 | G300E | 0 | 0
1126 | Story25 | C8 | 50 MPa RC Column (90 cm x 90 cm) | Column | 50MPa | Concrete Rectangular | 900 | 900 | 8100 | 2900 | 2.35 | 5746.79 | G300E | 108876633.33 | 854.29 | G300E | 0 | 0
1127 | Story25 | C9 | 50 MPa RC Column (90 cm x 90 cm) | Column | 50MPa | Concrete Rectangular | 900 | 900 | 8100 | 2900 | 2.35 | 5746.79 | G300E | 102940140 | 807.71 | G300E | 0 | 0
1128 | Story26 | C1 | 50 MPa RC Column (90 cm x 90 cm) | Column | 50MPa | Concrete Rectangular | 900 | 900 | 8100 | 2900 | 2.35 | 5746.79 | G300E | 103609266.67 | 812.96 | G300E | 0 | 0
1129 | Story26 | C10 | 50 MPa RC Column (90 cm x 90 cm) | Column | 50MPa | Concrete Rectangular | 900 | 900 | 8100 | 2900 | 2.35 | 5746.79 | G300E | 138301000 | 1085.16 | G300E | 0 | 0
1130 | Story26 | C11 | 50 MPa RC Column (90 cm x 90 cm) | Column | 50MPa | Concrete Rectangular | 900 | 900 | 8100 | 2900 | 2.35 | 5746.79 | G300E | 153098733.33 | 1201.27 | G300E | 0 | 0
1131 | Story26 | C12 | 50 MPa RC Column (90 cm x 90 cm) | Column | 50MPa | Concrete Rectangular | 900 | 900 | 8100 | 2900 | 2.35 | 5746.79 | G300E | 146136800 | 1146.64 | G300E | 0 | 0
1132 | Story26 | C13 | 50 MPa RC Column (90 cm x 90 cm) | Column | 50MPa | Concrete Rectangular | 900 | 900 | 8100 | 2900 | 2.35 | 5746.79 | G300E | 146132933.33 | 1146.61 | G300E | 0 | 0
1133 | Story26 | C14 | 50 MPa RC Column (90 cm x 90 cm) | Column | 50MPa | Concrete Rectangular | 900 | 900 | 8100 | 2900 | 2.35 | 5746.79 | G300E | 153095833.33 | 1201.25 | G300E | 0 | 0
1134 | Story26 | C15 | 50 MPa RC Column (90 cm x 90 cm) | Column | 50MPa | Concrete Rectangular | 900 | 900 | 8100 | 2900 | 2.35 | 5746.79 | G300E | 138300033.33 | 1085.15 | G300E | 0 | 0
1135 | Story26 | C16 | 50 MPa RC Column (90 cm x 90 cm) | Column | 50MPa | Concrete Rectangular | 900 | 900 | 8100 | 2900 | 2.35 | 5746.79 | G300E | 90537033.33 | 710.39 | G300E | 0 | 0
1136 | Story26 | C17 | 50 MPa RC Column (90 cm x 90 cm) | Column | 50MPa | Concrete Rectangular | 900 | 900 | 8100 | 2900 | 2.35 | 5746.79 | G300E | 92927600 | 729.14 | G300E | 0 | 0
1137 | Story26 | C18 | 50 MPa RC Column (90 cm x 90 cm) | Column | 50MPa | Concrete Rectangular | 900 | 900 | 8100 | 2900 | 2.35 | 5746.79 | G300E | 153099700 | 1201.28 | G300E | 0 | 0
1138 | Story26 | C19 | 50 MPa RC Column (90 cm x 90 cm) | Column | 50MPa | Concrete Rectangular | 900 | 900 | 8100 | 2900 | 2.35 | 5746.79 | G300E | 153228266.67 | 1202.29 | G300E | 0 | 0
1139 | Story26 | C2 | 50 MPa RC Column (90 cm x 90 cm) | Column | 50MPa | Concrete Rectangular | 900 | 900 | 8100 | 2900 | 2.35 | 5746.79 | G300E | 90536066.67 | 710.38 | G300E | 0 | 0
1140 | Story26 | C20 | 50 MPa RC Column (90 cm x 90 cm) | Column | 50MPa | Concrete Rectangular | 900 | 900 | 8100 | 2900 | 2.35 | 5746.79 | G300E | 106883366.67 | 838.65 | G300E | 0 | 0
1141 | Story26 | C21 | 50 MPa RC Column (90 cm x 90 cm) | Column | 50MPa | Concrete Rectangular | 900 | 900 | 8100 | 2900 | 2.35 | 5746.79 | G300E | 106865966.67 | 838.51 | G300E | 0 | 0
1142 | Story26 | C22 | 50 MPa RC Column (90 cm x 90 cm) | Column | 50MPa | Concrete Rectangular | 900 | 900 | 8100 | 2900 | 2.35 | 5746.79 | G300E | 153210866.67 | 1202.15 | G300E | 0 | 0
1143 | Story26 | C23 | 50 MPa RC Column (90 cm x 90 cm) | Column | 50MPa | Concrete Rectangular | 900 | 900 | 8100 | 2900 | 2.35 | 5746.79 | G300E | 153090033.33 | 1201.2 | G300E | 0 | 0
1144 | Story26 | C24 | 50 MPa RC Column (90 cm x 90 cm) | Column | 50MPa | Concrete Rectangular | 900 | 900 | 8100 | 2900 | 2.35 | 5746.79 | G300E | 92929533.33 | 729.16 | G300E | 0 | 0
1145 | Story26 | C25 | 50 MPa RC Column (90 cm x 90 cm) | Column | 50MPa | Concrete Rectangular | 900 | 900 | 8100 | 2900 | 2.35 | 5746.79 | G300E | 90659800 | 711.35 | G300E | 0 | 0
1146 | Story26 | C26 | 50 MPa RC Column (90 cm x 90 cm) | Column | 50MPa | Concrete Rectangular | 900 | 900 | 8100 | 2900 | 2.35 | 5746.79 | G300E | 146139700 | 1146.67 | G300E | 0 | 0
1147 | Story26 | C27 | 50 MPa RC Column (90 cm x 90 cm) | Column | 50MPa | Concrete Rectangular | 900 | 900 | 8100 | 2900 | 2.35 | 5746.79 | G300E | 106891100 | 838.71 | G300E | 0 | 0
1148 | Story26 | C3 | 50 MPa RC Column (90 cm x 90 cm) | Column | 50MPa | Concrete Rectangular | 900 | 900 | 8100 | 2900 | 2.35 | 5746.79 | G300E | 92927600 | 729.14 | G300E | 0 | 0
1149 | Story26 | C30 | 50 MPa RC Column (90 cm x 90 cm) | Column | 50MPa | Concrete Rectangular | 900 | 900 | 8100 | 2900 | 2.35 | 5746.79 | G300E | 106842766.67 | 838.33 | G300E | 0 | 0
1150 | Story26 | C31 | 50 MPa RC Column (90 cm x 90 cm) | Column | 50MPa | Concrete Rectangular | 900 | 900 | 8100 | 2900 | 2.35 | 5746.79 | G300E | 146109733.33 | 1146.43 | G300E | 0 | 0
1151 | Story26 | C32 | 50 MPa RC Column (90 cm x 90 cm) | Column | 50MPa | Concrete Rectangular | 900 | 900 | 8100 | 2900 | 2.35 | 5746.79 | G300E | 90659800 | 711.35 | G300E | 0 | 0
1152 | Story26 | C33 | 50 MPa RC Column (90 cm x 90 cm) | Column | 50MPa | Concrete Rectangular | 900 | 900 | 8100 | 2900 | 2.35 | 5746.79 | G300E | 90659800 | 711.35 | G300E | 0 | 0
1153 | Story26 | C34 | 50 MPa RC Column (90 cm x 90 cm) | Column | 50MPa | Concrete Rectangular | 900 | 900 | 8100 | 2900 | 2.35 | 5746.79 | G300E | 146138733.33 | 1146.66 | G300E | 0 | 0
1154 | Story26 | C35 | 50 MPa RC Column (90 cm x 90 cm) | Column | 50MPa | Concrete Rectangular | 900 | 900 | 8100 | 2900 | 2.35 | 5746.79 | G300E | 106889166.67 | 838.69 | G300E | 0 | 0
1155 | Story26 | C38 | 50 MPa RC Column (90 cm x 90 cm) | Column | 50MPa | Concrete Rectangular | 900 | 900 | 8100 | 2900 | 2.35 | 5746.79 | G300E | 106772200 | 837.77 | G300E | 0 | 0
1156 | Story26 | C39 | 50 MPa RC Column (90 cm x 90 cm) | Column | 50MPa | Concrete Rectangular | 900 | 900 | 8100 | 2900 | 2.35 | 5746.79 | G300E | 146074933.33 | 1146.16 | G300E | 0 | 0
1157 | Story26 | C4 | 50 MPa RC Column (90 cm x 90 cm) | Column | 50MPa | Concrete Rectangular | 900 | 900 | 8100 | 2900 | 2.35 | 5746.79 | G300E | 90659800 | 711.35 | G300E | 0 | 0
1158 | Story26 | C40 | 50 MPa RC Column (90 cm x 90 cm) | Column | 50MPa | Concrete Rectangular | 900 | 900 | 8100 | 2900 | 2.35 | 5746.79 | G300E | 90660960 | 711.36 | G300E | 0 | 0
1159 | Story26 | C41 | 50 MPa RC Column (90 cm x 90 cm) | Column | 50MPa | Concrete Rectangular | 900 | 900 | 8100 | 2900 | 2.35 | 5746.79 | G300E | 92928566.67 | 729.15 | G300E | 0 | 0
1160 | Story26 | C42 | 50 MPa RC Column (90 cm x 90 cm) | Column | 50MPa | Concrete Rectangular | 900 | 900 | 8100 | 2900 | 2.35 | 5746.79 | G300E | 153098733.33 | 1201.27 | G300E | 0 | 0
1161 | Story26 | C43 | 50 MPa RC Column (90 cm x 90 cm) | Column | 50MPa | Concrete Rectangular | 900 | 900 | 8100 | 2900 | 2.35 | 5746.79 | G300E | 153216666.67 | 1202.19 | G300E | 0 | 0
1162 | Story26 | C44 | 50 MPa RC Column (90 cm x 90 cm) | Column | 50MPa | Concrete Rectangular | 900 | 900 | 8100 | 2900 | 2.35 | 5746.79 | G300E | 106831166.67 | 838.24 | G300E | 0 | 0
1163 | Story26 | C45 | 50 MPa RC Column (90 cm x 90 cm) | Column | 50MPa | Concrete Rectangular | 900 | 900 | 8100 | 2900 | 2.35 | 5746.79 | G300E | 106738366.67 | 837.51 | G300E | 0 | 0
1164 | Story26 | C46 | 50 MPa RC Column (90 cm x 90 cm) | Column | 50MPa | Concrete Rectangular | 900 | 900 | 8100 | 2900 | 2.35 | 5746.79 | G300E | 153345233.33 | 1203.2 | G300E | 0 | 0
1165 | Story26 | C47 | 50 MPa RC Column (90 cm x 90 cm) | Column | 50MPa | Concrete Rectangular | 900 | 900 | 8100 | 2900 | 2.35 | 5746.79 | G300E | 153116133.33 | 1201.41 | G300E | 0 | 0
1166 | Story26 | C48 | 50 MPa RC Column (90 cm x 90 cm) | Column | 50MPa | Concrete Rectangular | 900 | 900 | 8100 | 2900 | 2.35 | 5746.79 | G300E | 92930500 | 729.17 | G300E | 0 | 0
1167 | Story26 | C49 | 50 MPa RC Column (90 cm x 90 cm) | Column | 50MPa | Concrete Rectangular | 900 | 900 | 8100 | 2900 | 2.35 | 5746.79 | G300E | 90538966.67 | 710.4 | G300E | 0 | 0
1168 | Story26 | C5 | 50 MPa RC Column (90 cm x 90 cm) | Column | 50MPa | Concrete Rectangular | 900 | 900 | 8100 | 2900 | 2.35 | 5746.79 | G300E | 90659800 | 711.35 | G300E | 0 | 0
1169 | Story26 | C50 | 50 MPa RC Column (90 cm x 90 cm) | Column | 50MPa | Concrete Rectangular | 900 | 900 | 8100 | 2900 | 2.35 | 5746.79 | G300E | 138301000 | 1085.16 | G300E | 0 | 0
1170 | Story26 | C51 | 50 MPa RC Column (90 cm x 90 cm) | Column | 50MPa | Concrete Rectangular | 900 | 900 | 8100 | 2900 | 2.35 | 5746.79 | G300E | 153090033.33 | 1201.2 | G300E | 0 | 0
1171 | Story26 | C52 | 50 MPa RC Column (90 cm x 90 cm) | Column | 50MPa | Concrete Rectangular | 900 | 900 | 8100 | 2900 | 2.35 | 5746.79 | G300E | 146103933.33 | 1146.39 | G300E | 0 | 0
1172 | Story26 | C53 | 50 MPa RC Column (90 cm x 90 cm) | Column | 50MPa | Concrete Rectangular | 900 | 900 | 8100 | 2900 | 2.35 | 5746.79 | G300E | 146063333.33 | 1146.07 | G300E | 0 | 0
1173 | Story26 | C54 | 50 MPa RC Column (90 cm x 90 cm) | Column | 50MPa | Concrete Rectangular | 900 | 900 | 8100 | 2900 | 2.35 | 5746.79 | G300E | 153105500 | 1201.32 | G300E | 0 | 0
1174 | Story26 | C55 | 50 MPa RC Column (90 cm x 90 cm) | Column | 50MPa | Concrete Rectangular | 900 | 900 | 8100 | 2900 | 2.35 | 5746.79 | G300E | 138379300 | 1085.78 | G300E | 0 | 0
1175 | Story26 | C56 | 50 MPa RC Column (90 cm x 90 cm) | Column | 50MPa | Concrete Rectangular | 900 | 900 | 8100 | 2900 | 2.35 | 5746.79 | G300E | 90543800 | 710.44 | G300E | 0 | 0
1176 | Story26 | C57 | 50 MPa RC Column (90 cm x 90 cm) | Column | 50MPa | Concrete Rectangular | 900 | 900 | 8100 | 2900 | 2.35 | 5746.79 | G300E | 103612166.67 | 812.98 | G300E | 0 | 0
1177 | Story26 | C58 | 50 MPa RC Column (90 cm x 90 cm) | Column | 50MPa | Concrete Rectangular | 900 | 900 | 8100 | 2900 | 2.35 | 5746.79 | G300E | 90537033.33 | 710.39 | G300E | 0 | 0
1178 | Story26 | C59 | 50 MPa RC Column (90 cm x 90 cm) | Column | 50MPa | Concrete Rectangular | 900 | 900 | 8100 | 2900 | 2.35 | 5746.79 | G300E | 92928566.67 | 729.15 | G300E | 0 | 0
1179 | Story26 | C6 | 50 MPa RC Column (90 cm x 90 cm) | Column | 50MPa | Concrete Rectangular | 900 | 900 | 8100 | 2900 | 2.35 | 5746.79 | G300E | 92928566.67 | 729.15 | G300E | 0 | 0
1180 | Story26 | C60 | 50 MPa RC Column (90 cm x 90 cm) | Column | 50MPa | Concrete Rectangular | 900 | 900 | 8100 | 2900 | 2.35 | 5746.79 | G300E | 90659800 | 711.35 | G300E | 0 | 0
1181 | Story26 | C61 | 50 MPa RC Column (90 cm x 90 cm) | Column | 50MPa | Concrete Rectangular | 900 | 900 | 8100 | 2900 | 2.35 | 5746.79 | G300E | 90660960 | 711.36 | G300E | 0 | 0
1182 | Story26 | C62 | 50 MPa RC Column (90 cm x 90 cm) | Column | 50MPa | Concrete Rectangular | 900 | 900 | 8100 | 2900 | 2.35 | 5746.79 | G300E | 92930500 | 729.17 | G300E | 0 | 0
1183 | Story26 | C63 | 50 MPa RC Column (90 cm x 90 cm) | Column | 50MPa | Concrete Rectangular | 900 | 900 | 8100 | 2900 | 2.35 | 5746.79 | G300E | 90538966.67 | 710.4 | G300E | 0 | 0
1184 | Story26 | C64 | 50 MPa RC Column (90 cm x 90 cm) | Column | 50MPa | Concrete Rectangular | 900 | 900 | 8100 | 2900 | 2.35 | 5746.79 | G300E | 103611200 | 812.97 | G300E | 0 | 0
1185 | Story26 | C7 | 50 MPa RC Column (90 cm x 90 cm) | Column | 50MPa | Concrete Rectangular | 900 | 900 | 8100 | 2900 | 2.35 | 5746.79 | G300E | 90538966.67 | 710.4 | G300E | 0 | 0
1186 | Story26 | C8 | 50 MPa RC Column (90 cm x 90 cm) | Column | 50MPa | Concrete Rectangular | 900 | 900 | 8100 | 2900 | 2.35 | 5746.79 | G300E | 103611200 | 812.97 | G300E | 0 | 0
1187 | Story26 | C9 | 50 MPa RC Column (90 cm x 90 cm) | Column | 50MPa | Concrete Rectangular | 900 | 900 | 8100 | 2900 | 2.35 | 5746.79 | G300E | 90536066.67 | 710.38 | G300E | 0 | 0
1188 | Story26 | D17 | 50 MPa RC Column (110 cm x 110 cm) | Column | 50MPa | Concrete Rectangular | 1100 | 1100 | 12100 | 30680.4 | 37.12 | 90821.49 | G300E | 2632768642.87 | 20657.68 | G300E | 0 | 0
1189 | Story26 | D18 | 50 MPa RC Column (110 cm x 110 cm) | Column | 50MPa | Concrete Rectangular | 1100 | 1100 | 12100 | 30680.4 | 37.12 | 90821.49 | G300E | 2632768642.87 | 20657.68 | G300E | 0 | 0
1190 | Story26 | D19 | 50 MPa RC Column (110 cm x 110 cm) | Column | 50MPa | Concrete Rectangular | 1100 | 1100 | 12100 | 30680.4 | 37.12 | 90821.49 | G300E | 2601254758.67 | 20410.41 | G300E | 0 | 0
1191 | Story26 | D20 | 50 MPa RC Column (110 cm x 110 cm) | Column | 50MPa | Concrete Rectangular | 1100 | 1100 | 12100 | 30680.4 | 37.12 | 90821.49 | G300E | 2601033178 | 20408.67 | G300E | 0 | 0
1192 | Story26 | D21 | 50 MPa RC Column (110 cm x 110 cm) | Column | 50MPa | Concrete Rectangular | 1100 | 1100 | 12100 | 30680.4 | 37.12 | 90821.49 | G300E | 2632928862.73 | 20658.94 | G300E | 0 | 0
1193 | Story26 | D22 | 50 MPa RC Column (110 cm x 110 cm) | Column | 50MPa | Concrete Rectangular | 1100 | 1100 | 12100 | 30680.4 | 37.12 | 90821.49 | G300E | 2632574333.67 | 20656.16 | G300E | 0 | 0
1194 | Story26 | D23 | 50 MPa RC Column (110 cm x 110 cm) | Column | 50MPa | Concrete Rectangular | 1100 | 1100 | 12100 | 30680.4 | 37.12 | 90821.49 | G300E | 2601251349.73 | 20410.38 | G300E | 0 | 0
1195 | Story26 | D24 | 50 MPa RC Column (110 cm x 110 cm) | Column | 50MPa | Concrete Rectangular | 1100 | 1100 | 12100 | 30680.4 | 37.12 | 90821.49 | G300E | 2601024655.67 | 20408.6 | G300E | 0 | 0
1196 | Story26 | D25 | 50 MPa RC Column (110 cm x 110 cm) | Column | 50MPa | Concrete Rectangular | 1100 | 1100 | 12100 | 30680.4 | 37.12 | 90821.49 | G300E | 2601573493.93 | 20412.91 | G300E | 0 | 0
1197 | Story26 | D26 | 50 MPa RC Column (110 cm x 110 cm) | Column | 50MPa | Concrete Rectangular | 1100 | 1100 | 12100 | 30680.4 | 37.12 | 90821.49 | G300E | 2601414978.53 | 20411.67 | G300E | 0 | 0
1198 | Story26 | D27 | 50 MPa RC Column (110 cm x 110 cm) | Column | 50MPa | Concrete Rectangular | 1100 | 1100 | 12100 | 30680.4 | 37.12 | 90821.49 | G300E | 2632937385.07 | 20659 | G300E | 0 | 0
1199 | Story26 | D28 | 50 MPa RC Column (110 cm x 110 cm) | Column | 50MPa | Concrete Rectangular | 1100 | 1100 | 12100 | 30680.4 | 37.12 | 90821.49 | G300E | 2632567515.8 | 20656.1 | G300E | 0 | 0
1200 | Story26 | D29 | 50 MPa RC Column (110 cm x 110 cm) | Column | 50MPa | Concrete Rectangular | 1100 | 1100 | 12100 | 30680.4 | 37.12 | 90821.49 | G300E | 2601563267.13 | 20412.83 | G300E | 0 | 0
1201 | Story26 | D30 | 50 MPa RC Column (110 cm x 110 cm) | Column | 50MPa | Concrete Rectangular | 1100 | 1100 | 12100 | 30680.4 | 37.12 | 90821.49 | G300E | 2601370662.4 | 20411.32 | G300E | 0 | 0
1202 | Story26 | D31 | 50 MPa RC Column (110 cm x 110 cm) | Column | 50MPa | Concrete Rectangular | 1100 | 1100 | 12100 | 30680.4 | 37.12 | 90821.49 | G300E | 2633092491.53 | 20660.22 | G300E | 0 | 0
1203 | Story26 | D32 | 50 MPa RC Column (110 cm x 110 cm) | Column | 50MPa | Concrete Rectangular | 1100 | 1100 | 12100 | 30680.4 | 37.12 | 90821.49 | G300E | 2633068629 | 20660.03 | G300E | 0 | 0
1204 | Story27 | C1 | 50 MPa RC Column (87.5 cm x 87.5 cm) | Column | 50MPa | Concrete Rectangular | 875 | 875 | 7656.3 | 2900 | 2.22 | 5431.96 | G300E | 83188433.33 | 652.73 | G300E | 0 | 0
1205 | Story27 | C10 | 50 MPa RC Column (87.5 cm x 87.5 cm) | Column | 50MPa | Concrete Rectangular | 875 | 875 | 7656.3 | 2900 | 2.22 | 5431.96 | G300E | 146689733.33 | 1150.98 | G300E | 0 | 0
1206 | Story27 | C11 | 50 MPa RC Column (87.5 cm x 87.5 cm) | Column | 50MPa | Concrete Rectangular | 875 | 875 | 7656.3 | 2900 | 2.22 | 5431.96 | G300E | 160936466.67 | 1262.77 | G300E | 0 | 0
1207 | Story27 | C12 | 50 MPa RC Column (87.5 cm x 87.5 cm) | Column | 50MPa | Concrete Rectangular | 875 | 875 | 7656.3 | 2900 | 2.22 | 5431.96 | G300E | 154618333.33 | 1213.19 | G300E | 0 | 0
1208 | Story27 | C13 | 50 MPa RC Column (87.5 cm x 87.5 cm) | Column | 50MPa | Concrete Rectangular | 875 | 875 | 7656.3 | 2900 | 2.22 | 5431.96 | G300E | 154615433.33 | 1213.17 | G300E | 0 | 0
1209 | Story27 | C14 | 50 MPa RC Column (87.5 cm x 87.5 cm) | Column | 50MPa | Concrete Rectangular | 875 | 875 | 7656.3 | 2900 | 2.22 | 5431.96 | G300E | 160932600 | 1262.74 | G300E | 0 | 0
1210 | Story27 | C15 | 50 MPa RC Column (87.5 cm x 87.5 cm) | Column | 50MPa | Concrete Rectangular | 875 | 875 | 7656.3 | 2900 | 2.22 | 5431.96 | G300E | 146688766.67 | 1150.97 | G300E | 0 | 0
1211 | Story27 | C16 | 50 MPa RC Column (87.5 cm x 87.5 cm) | Column | 50MPa | Concrete Rectangular | 875 | 875 | 7656.3 | 2900 | 2.22 | 5431.96 | G300E | 100269433.33 | 786.75 | G300E | 0 | 0
1212 | Story27 | C17 | 50 MPa RC Column (87.5 cm x 87.5 cm) | Column | 50MPa | Concrete Rectangular | 875 | 875 | 7656.3 | 2900 | 2.22 | 5431.96 | G300E | 102600066.67 | 805.04 | G300E | 0 | 0
1213 | Story27 | C18 | 50 MPa RC Column (87.5 cm x 87.5 cm) | Column | 50MPa | Concrete Rectangular | 875 | 875 | 7656.3 | 2900 | 2.22 | 5431.96 | G300E | 160937433.33 | 1262.77 | G300E | 0 | 0
1214 | Story27 | C19 | 50 MPa RC Column (87.5 cm x 87.5 cm) | Column | 50MPa | Concrete Rectangular | 875 | 875 | 7656.3 | 2900 | 2.22 | 5431.96 | G300E | 160866866.67 | 1262.22 | G300E | 0 | 0
1215 | Story27 | C2 | 50 MPa RC Column (87.5 cm x 87.5 cm) | Column | 50MPa | Concrete Rectangular | 875 | 875 | 7656.3 | 2900 | 2.22 | 5431.96 | G300E | 100268466.67 | 786.74 | G300E | 0 | 0
1216 | Story27 | C20 | 50 MPa RC Column (87.5 cm x 87.5 cm) | Column | 50MPa | Concrete Rectangular | 875 | 875 | 7656.3 | 2900 | 2.22 | 5431.96 | G300E | 115047833.33 | 902.71 | G300E | 0 | 0
1217 | Story27 | C21 | 50 MPa RC Column (87.5 cm x 87.5 cm) | Column | 50MPa | Concrete Rectangular | 875 | 875 | 7656.3 | 2900 | 2.22 | 5431.96 | G300E | 115030433.33 | 902.57 | G300E | 0 | 0
1218 | Story27 | C22 | 50 MPa RC Column (87.5 cm x 87.5 cm) | Column | 50MPa | Concrete Rectangular | 875 | 875 | 7656.3 | 2900 | 2.22 | 5431.96 | G300E | 160849466.67 | 1262.08 | G300E | 0 | 0
1219 | Story27 | C23 | 50 MPa RC Column (87.5 cm x 87.5 cm) | Column | 50MPa | Concrete Rectangular | 875 | 875 | 7656.3 | 2900 | 2.22 | 5431.96 | G300E | 160929700 | 1262.71 | G300E | 0 | 0
1220 | Story27 | C24 | 50 MPa RC Column (87.5 cm x 87.5 cm) | Column | 50MPa | Concrete Rectangular | 875 | 875 | 7656.3 | 2900 | 2.22 | 5431.96 | G300E | 102602000 | 805.05 | G300E | 0 | 0
1221 | Story27 | C25 | 50 MPa RC Column (87.5 cm x 87.5 cm) | Column | 50MPa | Concrete Rectangular | 875 | 875 | 7656.3 | 2900 | 2.22 | 5431.96 | G300E | 97693460 | 766.54 | G300E | 0 | 0
1222 | Story27 | C26 | 50 MPa RC Column (87.5 cm x 87.5 cm) | Column | 50MPa | Concrete Rectangular | 875 | 875 | 7656.3 | 2900 | 2.22 | 5431.96 | G300E | 154621233.33 | 1213.22 | G300E | 0 | 0
1223 | Story27 | C27 | 50 MPa RC Column (87.5 cm x 87.5 cm) | Column | 50MPa | Concrete Rectangular | 875 | 875 | 7656.3 | 2900 | 2.22 | 5431.96 | G300E | 115053633.33 | 902.75 | G300E | 0 | 0
1224 | Story27 | C3 | 50 MPa RC Column (87.5 cm x 87.5 cm) | Column | 50MPa | Concrete Rectangular | 875 | 875 | 7656.3 | 2900 | 2.22 | 5431.96 | G300E | 102600066.67 | 805.04 | G300E | 0 | 0
1225 | Story27 | C30 | 50 MPa RC Column (87.5 cm x 87.5 cm) | Column | 50MPa | Concrete Rectangular | 875 | 875 | 7656.3 | 2900 | 2.22 | 5431.96 | G300E | 115009166.67 | 902.4 | G300E | 0 | 0
1226 | Story27 | C31 | 50 MPa RC Column (87.5 cm x 87.5 cm) | Column | 50MPa | Concrete Rectangular | 875 | 875 | 7656.3 | 2900 | 2.22 | 5431.96 | G300E | 154594166.67 | 1213 | G300E | 0 | 0
1227 | Story27 | C32 | 50 MPa RC Column (87.5 cm x 87.5 cm) | Column | 50MPa | Concrete Rectangular | 875 | 875 | 7656.3 | 2900 | 2.22 | 5431.96 | G300E | 97694040 | 766.54 | G300E | 0 | 0
1228 | Story27 | C33 | 50 MPa RC Column (87.5 cm x 87.5 cm) | Column | 50MPa | Concrete Rectangular | 875 | 875 | 7656.3 | 2900 | 2.22 | 5431.96 | G300E | 97693460 | 766.54 | G300E | 0 | 0
1229 | Story27 | C34 | 50 MPa RC Column (87.5 cm x 87.5 cm) | Column | 50MPa | Concrete Rectangular | 875 | 875 | 7656.3 | 2900 | 2.22 | 5431.96 | G300E | 154621233.33 | 1213.22 | G300E | 0 | 0
1230 | Story27 | C35 | 50 MPa RC Column (87.5 cm x 87.5 cm) | Column | 50MPa | Concrete Rectangular | 875 | 875 | 7656.3 | 2900 | 2.22 | 5431.96 | G300E | 115050733.33 | 902.73 | G300E | 0 | 0
1231 | Story27 | C38 | 50 MPa RC Column (87.5 cm x 87.5 cm) | Column | 50MPa | Concrete Rectangular | 875 | 875 | 7656.3 | 2900 | 2.22 | 5431.96 | G300E | 114943433.33 | 901.89 | G300E | 0 | 0
1232 | Story27 | C39 | 50 MPa RC Column (87.5 cm x 87.5 cm) | Column | 50MPa | Concrete Rectangular | 875 | 875 | 7656.3 | 2900 | 2.22 | 5431.96 | G300E | 154563233.33 | 1212.76 | G300E | 0 | 0
1233 | Story27 | C4 | 50 MPa RC Column (87.5 cm x 87.5 cm) | Column | 50MPa | Concrete Rectangular | 875 | 875 | 7656.3 | 2900 | 2.22 | 5431.96 | G300E | 97693460 | 766.54 | G300E | 0 | 0
1234 | Story27 | C40 | 50 MPa RC Column (87.5 cm x 87.5 cm) | Column | 50MPa | Concrete Rectangular | 875 | 875 | 7656.3 | 2900 | 2.22 | 5431.96 | G300E | 97692880 | 766.53 | G300E | 0 | 0
1235 | Story27 | C41 | 50 MPa RC Column (87.5 cm x 87.5 cm) | Column | 50MPa | Concrete Rectangular | 875 | 875 | 7656.3 | 2900 | 2.22 | 5431.96 | G300E | 102601033.33 | 805.05 | G300E | 0 | 0
1236 | Story27 | C42 | 50 MPa RC Column (87.5 cm x 87.5 cm) | Column | 50MPa | Concrete Rectangular | 875 | 875 | 7656.3 | 2900 | 2.22 | 5431.96 | G300E | 160935500 | 1262.76 | G300E | 0 | 0
1237 | Story27 | C43 | 50 MPa RC Column (87.5 cm x 87.5 cm) | Column | 50MPa | Concrete Rectangular | 875 | 875 | 7656.3 | 2900 | 2.22 | 5431.96 | G300E | 160855266.67 | 1262.13 | G300E | 0 | 0
1238 | Story27 | C44 | 50 MPa RC Column (87.5 cm x 87.5 cm) | Column | 50MPa | Concrete Rectangular | 875 | 875 | 7656.3 | 2900 | 2.22 | 5431.96 | G300E | 114998533.33 | 902.32 | G300E | 0 | 0
1239 | Story27 | C45 | 50 MPa RC Column (87.5 cm x 87.5 cm) | Column | 50MPa | Concrete Rectangular | 875 | 875 | 7656.3 | 2900 | 2.22 | 5431.96 | G300E | 114911533.33 | 901.64 | G300E | 0 | 0
1240 | Story27 | C46 | 50 MPa RC Column (87.5 cm x 87.5 cm) | Column | 50MPa | Concrete Rectangular | 875 | 875 | 7656.3 | 2900 | 2.22 | 5431.96 | G300E | 160971266.67 | 1263.04 | G300E | 0 | 0
1241 | Story27 | C47 | 50 MPa RC Column (87.5 cm x 87.5 cm) | Column | 50MPa | Concrete Rectangular | 875 | 875 | 7656.3 | 2900 | 2.22 | 5431.96 | G300E | 160951933.33 | 1262.89 | G300E | 0 | 0
1242 | Story27 | C48 | 50 MPa RC Column (87.5 cm x 87.5 cm) | Column | 50MPa | Concrete Rectangular | 875 | 875 | 7656.3 | 2900 | 2.22 | 5431.96 | G300E | 102606833.33 | 805.09 | G300E | 0 | 0
1243 | Story27 | C49 | 50 MPa RC Column (87.5 cm x 87.5 cm) | Column | 50MPa | Concrete Rectangular | 875 | 875 | 7656.3 | 2900 | 2.22 | 5431.96 | G300E | 100270400 | 786.76 | G300E | 0 | 0
1244 | Story27 | C5 | 50 MPa RC Column (87.5 cm x 87.5 cm) | Column | 50MPa | Concrete Rectangular | 875 | 875 | 7656.3 | 2900 | 2.22 | 5431.96 | G300E | 97691720 | 766.53 | G300E | 0 | 0
1245 | Story27 | C50 | 50 MPa RC Column (87.5 cm x 87.5 cm) | Column | 50MPa | Concrete Rectangular | 875 | 875 | 7656.3 | 2900 | 2.22 | 5431.96 | G300E | 146688766.67 | 1150.97 | G300E | 0 | 0
1246 | Story27 | C51 | 50 MPa RC Column (87.5 cm x 87.5 cm) | Column | 50MPa | Concrete Rectangular | 875 | 875 | 7656.3 | 2900 | 2.22 | 5431.96 | G300E | 160929700 | 1262.71 | G300E | 0 | 0
1247 | Story27 | C52 | 50 MPa RC Column (87.5 cm x 87.5 cm) | Column | 50MPa | Concrete Rectangular | 875 | 875 | 7656.3 | 2900 | 2.22 | 5431.96 | G300E | 154589333.33 | 1212.97 | G300E | 0 | 0
1248 | Story27 | C53 | 50 MPa RC Column (87.5 cm x 87.5 cm) | Column | 50MPa | Concrete Rectangular | 875 | 875 | 7656.3 | 2900 | 2.22 | 5431.96 | G300E | 154552600 | 1212.68 | G300E | 0 | 0
1249 | Story27 | C54 | 50 MPa RC Column (87.5 cm x 87.5 cm) | Column | 50MPa | Concrete Rectangular | 875 | 875 | 7656.3 | 2900 | 2.22 | 5431.96 | G300E | 160943233.33 | 1262.82 | G300E | 0 | 0
1250 | Story27 | C55 | 50 MPa RC Column (87.5 cm x 87.5 cm) | Column | 50MPa | Concrete Rectangular | 875 | 875 | 7656.3 | 2900 | 2.22 | 5431.96 | G300E | 146769000 | 1151.6 | G300E | 0 | 0
1251 | Story27 | C56 | 50 MPa RC Column (87.5 cm x 87.5 cm) | Column | 50MPa | Concrete Rectangular | 875 | 875 | 7656.3 | 2900 | 2.22 | 5431.96 | G300E | 100282966.67 | 786.86 | G300E | 0 | 0
1252 | Story27 | C57 | 50 MPa RC Column (87.5 cm x 87.5 cm) | Column | 50MPa | Concrete Rectangular | 875 | 875 | 7656.3 | 2900 | 2.22 | 5431.96 | G300E | 83191333.33 | 652.75 | G300E | 0 | 0
1253 | Story27 | C58 | 50 MPa RC Column (87.5 cm x 87.5 cm) | Column | 50MPa | Concrete Rectangular | 875 | 875 | 7656.3 | 2900 | 2.22 | 5431.96 | G300E | 100269433.33 | 786.75 | G300E | 0 | 0
1254 | Story27 | C59 | 50 MPa RC Column (87.5 cm x 87.5 cm) | Column | 50MPa | Concrete Rectangular | 875 | 875 | 7656.3 | 2900 | 2.22 | 5431.96 | G300E | 102602000 | 805.05 | G300E | 0 | 0
1255 | Story27 | C6 | 50 MPa RC Column (87.5 cm x 87.5 cm) | Column | 50MPa | Concrete Rectangular | 875 | 875 | 7656.3 | 2900 | 2.22 | 5431.96 | G300E | 102601033.33 | 805.05 | G300E | 0 | 0
1256 | Story27 | C60 | 50 MPa RC Column (87.5 cm x 87.5 cm) | Column | 50MPa | Concrete Rectangular | 875 | 875 | 7656.3 | 2900 | 2.22 | 5431.96 | G300E | 97694040 | 766.54 | G300E | 0 | 0
1257 | Story27 | C61 | 50 MPa RC Column (87.5 cm x 87.5 cm) | Column | 50MPa | Concrete Rectangular | 875 | 875 | 7656.3 | 2900 | 2.22 | 5431.96 | G300E | 97692880 | 766.53 | G300E | 0 | 0
1258 | Story27 | C62 | 50 MPa RC Column (87.5 cm x 87.5 cm) | Column | 50MPa | Concrete Rectangular | 875 | 875 | 7656.3 | 2900 | 2.22 | 5431.96 | G300E | 102605866.67 | 805.08 | G300E | 0 | 0
1259 | Story27 | C63 | 50 MPa RC Column (87.5 cm x 87.5 cm) | Column | 50MPa | Concrete Rectangular | 875 | 875 | 7656.3 | 2900 | 2.22 | 5431.96 | G300E | 100280066.67 | 786.83 | G300E | 0 | 0
1260 | Story27 | C64 | 50 MPa RC Column (87.5 cm x 87.5 cm) | Column | 50MPa | Concrete Rectangular | 875 | 875 | 7656.3 | 2900 | 2.22 | 5431.96 | G300E | 83201000 | 652.83 | G300E | 0 | 0
1261 | Story27 | C7 | 50 MPa RC Column (87.5 cm x 87.5 cm) | Column | 50MPa | Concrete Rectangular | 875 | 875 | 7656.3 | 2900 | 2.22 | 5431.96 | G300E | 100270400 | 786.76 | G300E | 0 | 0
1262 | Story27 | C8 | 50 MPa RC Column (87.5 cm x 87.5 cm) | Column | 50MPa | Concrete Rectangular | 875 | 875 | 7656.3 | 2900 | 2.22 | 5431.96 | G300E | 83191333.33 | 652.75 | G300E | 0 | 0
1263 | Story27 | C9 | 50 MPa RC Column (87.5 cm x 87.5 cm) | Column | 50MPa | Concrete Rectangular | 875 | 875 | 7656.3 | 2900 | 2.22 | 5431.96 | G300E | 100268466.67 | 786.74 | G300E | 0 | 0
1264 | Story28 | C1 | 50 MPa RC Column (87.5 cm x 87.5 cm) | Column | 50MPa | Concrete Rectangular | 875 | 875 | 7656.3 | 2900 | 2.22 | 5431.96 | G300E | 79619500 | 624.72 | G300E | 0 | 0
1265 | Story28 | C10 | 50 MPa RC Column (87.5 cm x 87.5 cm) | Column | 50MPa | Concrete Rectangular | 875 | 875 | 7656.3 | 2900 | 2.22 | 5431.96 | G300E | 133499566.67 | 1047.49 | G300E | 0 | 0
1266 | Story28 | C11 | 50 MPa RC Column (87.5 cm x 87.5 cm) | Column | 50MPa | Concrete Rectangular | 875 | 875 | 7656.3 | 2900 | 2.22 | 5431.96 | G300E | 147911600 | 1160.57 | G300E | 0 | 0
1267 | Story28 | C12 | 50 MPa RC Column (87.5 cm x 87.5 cm) | Column | 50MPa | Concrete Rectangular | 875 | 875 | 7656.3 | 2900 | 2.22 | 5431.96 | G300E | 141413666.67 | 1109.58 | G300E | 0 | 0
1268 | Story28 | C13 | 50 MPa RC Column (87.5 cm x 87.5 cm) | Column | 50MPa | Concrete Rectangular | 875 | 875 | 7656.3 | 2900 | 2.22 | 5431.96 | G300E | 141410766.67 | 1109.56 | G300E | 0 | 0
1269 | Story28 | C14 | 50 MPa RC Column (87.5 cm x 87.5 cm) | Column | 50MPa | Concrete Rectangular | 875 | 875 | 7656.3 | 2900 | 2.22 | 5431.96 | G300E | 147908700 | 1160.55 | G300E | 0 | 0
1270 | Story28 | C15 | 50 MPa RC Column (87.5 cm x 87.5 cm) | Column | 50MPa | Concrete Rectangular | 875 | 875 | 7656.3 | 2900 | 2.22 | 5431.96 | G300E | 133499566.67 | 1047.49 | G300E | 0 | 0
1271 | Story28 | C16 | 50 MPa RC Column (87.5 cm x 87.5 cm) | Column | 50MPa | Concrete Rectangular | 875 | 875 | 7656.3 | 2900 | 2.22 | 5431.96 | G300E | 92113280 | 722.75 | G300E | 0 | 0
1272 | Story28 | C17 | 50 MPa RC Column (87.5 cm x 87.5 cm) | Column | 50MPa | Concrete Rectangular | 875 | 875 | 7656.3 | 2900 | 2.22 | 5431.96 | G300E | 92037300 | 722.16 | G300E | 0 | 0
1273 | Story28 | C18 | 50 MPa RC Column (87.5 cm x 87.5 cm) | Column | 50MPa | Concrete Rectangular | 875 | 875 | 7656.3 | 2900 | 2.22 | 5431.96 | G300E | 147911600 | 1160.57 | G300E | 0 | 0
1274 | Story28 | C19 | 50 MPa RC Column (87.5 cm x 87.5 cm) | Column | 50MPa | Concrete Rectangular | 875 | 875 | 7656.3 | 2900 | 2.22 | 5431.96 | G300E | 147565533.33 | 1157.85 | G300E | 0 | 0
1275 | Story28 | C2 | 50 MPa RC Column (87.5 cm x 87.5 cm) | Column | 50MPa | Concrete Rectangular | 875 | 875 | 7656.3 | 2900 | 2.22 | 5431.96 | G300E | 92112120 | 722.75 | G300E | 0 | 0
1276 | Story28 | C20 | 50 MPa RC Column (87.5 cm x 87.5 cm) | Column | 50MPa | Concrete Rectangular | 875 | 875 | 7656.3 | 2900 | 2.22 | 5431.96 | G300E | 101662400 | 797.68 | G300E | 0 | 0
1277 | Story28 | C21 | 50 MPa RC Column (87.5 cm x 87.5 cm) | Column | 50MPa | Concrete Rectangular | 875 | 875 | 7656.3 | 2900 | 2.22 | 5431.96 | G300E | 101645000 | 797.54 | G300E | 0 | 0
1278 | Story28 | C22 | 50 MPa RC Column (87.5 cm x 87.5 cm) | Column | 50MPa | Concrete Rectangular | 875 | 875 | 7656.3 | 2900 | 2.22 | 5431.96 | G300E | 147550066.67 | 1157.73 | G300E | 0 | 0
1279 | Story28 | C23 | 50 MPa RC Column (87.5 cm x 87.5 cm) | Column | 50MPa | Concrete Rectangular | 875 | 875 | 7656.3 | 2900 | 2.22 | 5431.96 | G300E | 147902900 | 1160.5 | G300E | 0 | 0
1280 | Story28 | C24 | 50 MPa RC Column (87.5 cm x 87.5 cm) | Column | 50MPa | Concrete Rectangular | 875 | 875 | 7656.3 | 2900 | 2.22 | 5431.96 | G300E | 92039233.33 | 722.17 | G300E | 0 | 0
1281 | Story28 | C25 | 50 MPa RC Column (87.5 cm x 87.5 cm) | Column | 50MPa | Concrete Rectangular | 875 | 875 | 7656.3 | 2900 | 2.22 | 5431.96 | G300E | 87110200 | 683.5 | G300E | 0 | 0
1282 | Story28 | C26 | 50 MPa RC Column (87.5 cm x 87.5 cm) | Column | 50MPa | Concrete Rectangular | 875 | 875 | 7656.3 | 2900 | 2.22 | 5431.96 | G300E | 141416566.67 | 1109.61 | G300E | 0 | 0
1283 | Story28 | C27 | 50 MPa RC Column (87.5 cm x 87.5 cm) | Column | 50MPa | Concrete Rectangular | 875 | 875 | 7656.3 | 2900 | 2.22 | 5431.96 | G300E | 101668200 | 797.73 | G300E | 0 | 0
1284 | Story28 | C3 | 50 MPa RC Column (87.5 cm x 87.5 cm) | Column | 50MPa | Concrete Rectangular | 875 | 875 | 7656.3 | 2900 | 2.22 | 5431.96 | G300E | 92037300 | 722.16 | G300E | 0 | 0
1285 | Story28 | C30 | 50 MPa RC Column (87.5 cm x 87.5 cm) | Column | 50MPa | Concrete Rectangular | 875 | 875 | 7656.3 | 2900 | 2.22 | 5431.96 | G300E | 101622766.67 | 797.37 | G300E | 0 | 0
1286 | Story28 | C31 | 50 MPa RC Column (87.5 cm x 87.5 cm) | Column | 50MPa | Concrete Rectangular | 875 | 875 | 7656.3 | 2900 | 2.22 | 5431.96 | G300E | 141388533.33 | 1109.39 | G300E | 0 | 0
1287 | Story28 | C32 | 50 MPa RC Column (87.5 cm x 87.5 cm) | Column | 50MPa | Concrete Rectangular | 875 | 875 | 7656.3 | 2900 | 2.22 | 5431.96 | G300E | 87113100 | 683.52 | G300E | 0 | 0
1288 | Story28 | C33 | 50 MPa RC Column (87.5 cm x 87.5 cm) | Column | 50MPa | Concrete Rectangular | 875 | 875 | 7656.3 | 2900 | 2.22 | 5431.96 | G300E | 87112133.33 | 683.51 | G300E | 0 | 0
1289 | Story28 | C34 | 50 MPa RC Column (87.5 cm x 87.5 cm) | Column | 50MPa | Concrete Rectangular | 875 | 875 | 7656.3 | 2900 | 2.22 | 5431.96 | G300E | 141416566.67 | 1109.61 | G300E | 0 | 0
1290 | Story28 | C35 | 50 MPa RC Column (87.5 cm x 87.5 cm) | Column | 50MPa | Concrete Rectangular | 875 | 875 | 7656.3 | 2900 | 2.22 | 5431.96 | G300E | 101667233.33 | 797.72 | G300E | 0 | 0
1291 | Story28 | C38 | 50 MPa RC Column (87.5 cm x 87.5 cm) | Column | 50MPa | Concrete Rectangular | 875 | 875 | 7656.3 | 2900 | 2.22 | 5431.96 | G300E | 101556066.67 | 796.85 | G300E | 0 | 0
1292 | Story28 | C39 | 50 MPa RC Column (87.5 cm x 87.5 cm) | Column | 50MPa | Concrete Rectangular | 875 | 875 | 7656.3 | 2900 | 2.22 | 5431.96 | G300E | 141358566.67 | 1109.15 | G300E | 0 | 0
1293 | Story28 | C4 | 50 MPa RC Column (87.5 cm x 87.5 cm) | Column | 50MPa | Concrete Rectangular | 875 | 875 | 7656.3 | 2900 | 2.22 | 5431.96 | G300E | 87111166.67 | 683.51 | G300E | 0 | 0
1294 | Story28 | C40 | 50 MPa RC Column (87.5 cm x 87.5 cm) | Column | 50MPa | Concrete Rectangular | 875 | 875 | 7656.3 | 2900 | 2.22 | 5431.96 | G300E | 87112133.33 | 683.51 | G300E | 0 | 0
1295 | Story28 | C41 | 50 MPa RC Column (87.5 cm x 87.5 cm) | Column | 50MPa | Concrete Rectangular | 875 | 875 | 7656.3 | 2900 | 2.22 | 5431.96 | G300E | 92039233.33 | 722.17 | G300E | 0 | 0
1296 | Story28 | C42 | 50 MPa RC Column (87.5 cm x 87.5 cm) | Column | 50MPa | Concrete Rectangular | 875 | 875 | 7656.3 | 2900 | 2.22 | 5431.96 | G300E | 147911600 | 1160.57 | G300E | 0 | 0
1297 | Story28 | C43 | 50 MPa RC Column (87.5 cm x 87.5 cm) | Column | 50MPa | Concrete Rectangular | 875 | 875 | 7656.3 | 2900 | 2.22 | 5431.96 | G300E | 147554900 | 1157.77 | G300E | 0 | 0
1298 | Story28 | C44 | 50 MPa RC Column (87.5 cm x 87.5 cm) | Column | 50MPa | Concrete Rectangular | 875 | 875 | 7656.3 | 2900 | 2.22 | 5431.96 | G300E | 101613100 | 797.29 | G300E | 0 | 0
1299 | Story28 | C45 | 50 MPa RC Column (87.5 cm x 87.5 cm) | Column | 50MPa | Concrete Rectangular | 875 | 875 | 7656.3 | 2900 | 2.22 | 5431.96 | G300E | 101524166.67 | 796.6 | G300E | 0 | 0
1300 | Story28 | C46 | 50 MPa RC Column (87.5 cm x 87.5 cm) | Column | 50MPa | Concrete Rectangular | 875 | 875 | 7656.3 | 2900 | 2.22 | 5431.96 | G300E | 147672833.33 | 1158.7 | G300E | 0 | 0
1301 | Story28 | C47 | 50 MPa RC Column (87.5 cm x 87.5 cm) | Column | 50MPa | Concrete Rectangular | 875 | 875 | 7656.3 | 2900 | 2.22 | 5431.96 | G300E | 147928033.33 | 1160.7 | G300E | 0 | 0
1302 | Story28 | C48 | 50 MPa RC Column (87.5 cm x 87.5 cm) | Column | 50MPa | Concrete Rectangular | 875 | 875 | 7656.3 | 2900 | 2.22 | 5431.96 | G300E | 92046000 | 722.23 | G300E | 0 | 0
1303 | Story28 | C49 | 50 MPa RC Column (87.5 cm x 87.5 cm) | Column | 50MPa | Concrete Rectangular | 875 | 875 | 7656.3 | 2900 | 2.22 | 5431.96 | G300E | 92114440 | 722.76 | G300E | 0 | 0
1304 | Story28 | C5 | 50 MPa RC Column (87.5 cm x 87.5 cm) | Column | 50MPa | Concrete Rectangular | 875 | 875 | 7656.3 | 2900 | 2.22 | 5431.96 | G300E | 87110200 | 683.5 | G300E | 0 | 0
1305 | Story28 | C50 | 50 MPa RC Column (87.5 cm x 87.5 cm) | Column | 50MPa | Concrete Rectangular | 875 | 875 | 7656.3 | 2900 | 2.22 | 5431.96 | G300E | 133499566.67 | 1047.49 | G300E | 0 | 0
1306 | Story28 | C51 | 50 MPa RC Column (87.5 cm x 87.5 cm) | Column | 50MPa | Concrete Rectangular | 875 | 875 | 7656.3 | 2900 | 2.22 | 5431.96 | G300E | 147902900 | 1160.5 | G300E | 0 | 0
1307 | Story28 | C52 | 50 MPa RC Column (87.5 cm x 87.5 cm) | Column | 50MPa | Concrete Rectangular | 875 | 875 | 7656.3 | 2900 | 2.22 | 5431.96 | G300E | 141382733.33 | 1109.34 | G300E | 0 | 0
1308 | Story28 | C53 | 50 MPa RC Column (87.5 cm x 87.5 cm) | Column | 50MPa | Concrete Rectangular | 875 | 875 | 7656.3 | 2900 | 2.22 | 5431.96 | G300E | 141346966.67 | 1109.06 | G300E | 0 | 0
1309 | Story28 | C54 | 50 MPa RC Column (87.5 cm x 87.5 cm) | Column | 50MPa | Concrete Rectangular | 875 | 875 | 7656.3 | 2900 | 2.22 | 5431.96 | G300E | 147919333.33 | 1160.63 | G300E | 0 | 0
1310 | Story28 | C55 | 50 MPa RC Column (87.5 cm x 87.5 cm) | Column | 50MPa | Concrete Rectangular | 875 | 875 | 7656.3 | 2900 | 2.22 | 5431.96 | G300E | 133575933.33 | 1048.09 | G300E | 0 | 0
1311 | Story28 | C56 | 50 MPa RC Column (87.5 cm x 87.5 cm) | Column | 50MPa | Concrete Rectangular | 875 | 875 | 7656.3 | 2900 | 2.22 | 5431.96 | G300E | 92126620 | 722.86 | G300E | 0 | 0
1312 | Story28 | C57 | 50 MPa RC Column (87.5 cm x 87.5 cm) | Column | 50MPa | Concrete Rectangular | 875 | 875 | 7656.3 | 2900 | 2.22 | 5431.96 | G300E | 79622400 | 624.75 | G300E | 0 | 0
1313 | Story28 | C58 | 50 MPa RC Column (87.5 cm x 87.5 cm) | Column | 50MPa | Concrete Rectangular | 875 | 875 | 7656.3 | 2900 | 2.22 | 5431.96 | G300E | 92114440 | 722.76 | G300E | 0 | 0
1314 | Story28 | C59 | 50 MPa RC Column (87.5 cm x 87.5 cm) | Column | 50MPa | Concrete Rectangular | 875 | 875 | 7656.3 | 2900 | 2.22 | 5431.96 | G300E | 92039233.33 | 722.17 | G300E | 0 | 0
1315 | Story28 | C6 | 50 MPa RC Column (87.5 cm x 87.5 cm) | Column | 50MPa | Concrete Rectangular | 875 | 875 | 7656.3 | 2900 | 2.22 | 5431.96 | G300E | 92038266.67 | 722.17 | G300E | 0 | 0
1316 | Story28 | C60 | 50 MPa RC Column (87.5 cm x 87.5 cm) | Column | 50MPa | Concrete Rectangular | 875 | 875 | 7656.3 | 2900 | 2.22 | 5431.96 | G300E | 87112133.33 | 683.51 | G300E | 0 | 0
1317 | Story28 | C61 | 50 MPa RC Column (87.5 cm x 87.5 cm) | Column | 50MPa | Concrete Rectangular | 875 | 875 | 7656.3 | 2900 | 2.22 | 5431.96 | G300E | 87110200 | 683.5 | G300E | 0 | 0
1318 | Story28 | C62 | 50 MPa RC Column (87.5 cm x 87.5 cm) | Column | 50MPa | Concrete Rectangular | 875 | 875 | 7656.3 | 2900 | 2.22 | 5431.96 | G300E | 92045033.33 | 722.22 | G300E | 0 | 0
1319 | Story28 | C63 | 50 MPa RC Column (87.5 cm x 87.5 cm) | Column | 50MPa | Concrete Rectangular | 875 | 875 | 7656.3 | 2900 | 2.22 | 5431.96 | G300E | 92128360 | 722.87 | G300E | 0 | 0
1320 | Story28 | C64 | 50 MPa RC Column (87.5 cm x 87.5 cm) | Column | 50MPa | Concrete Rectangular | 875 | 875 | 7656.3 | 2900 | 2.22 | 5431.96 | G300E | 79640766.67 | 624.89 | G300E | 0 | 0
1321 | Story28 | C7 | 50 MPa RC Column (87.5 cm x 87.5 cm) | Column | 50MPa | Concrete Rectangular | 875 | 875 | 7656.3 | 2900 | 2.22 | 5431.96 | G300E | 92115020 | 722.77 | G300E | 0 | 0
1322 | Story28 | C8 | 50 MPa RC Column (87.5 cm x 87.5 cm) | Column | 50MPa | Concrete Rectangular | 875 | 875 | 7656.3 | 2900 | 2.22 | 5431.96 | G300E | 79622400 | 624.75 | G300E | 0 | 0
1323 | Story28 | C9 | 50 MPa RC Column (87.5 cm x 87.5 cm) | Column | 50MPa | Concrete Rectangular | 875 | 875 | 7656.3 | 2900 | 2.22 | 5431.96 | G300E | 92112700 | 722.75 | G300E | 0 | 0
1324 | Story29 | C1 | 50 MPa RC Column (85 cm x 85 cm) | Column | 50MPa | Concrete Rectangular | 850 | 850 | 7225 | 2900 | 2.1 | 5125.99 | G300E | 93758933.33 | 735.67 | G300E | 0 | 0
1325 | Story29 | C10 | 50 MPa RC Column (85 cm x 85 cm) | Column | 50MPa | Concrete Rectangular | 850 | 850 | 7225 | 2900 | 2.1 | 5125.99 | G300E | 142016866.67 | 1114.32 | G300E | 0 | 0
1326 | Story29 | C11 | 50 MPa RC Column (85 cm x 85 cm) | Column | 50MPa | Concrete Rectangular | 850 | 850 | 7225 | 2900 | 2.1 | 5125.99 | G300E | 155405200 | 1219.37 | G300E | 0 | 0
1327 | Story29 | C12 | 50 MPa RC Column (85 cm x 85 cm) | Column | 50MPa | Concrete Rectangular | 850 | 850 | 7225 | 2900 | 2.1 | 5125.99 | G300E | 149168266.67 | 1170.43 | G300E | 0 | 0
1328 | Story29 | C13 | 50 MPa RC Column (85 cm x 85 cm) | Column | 50MPa | Concrete Rectangular | 850 | 850 | 7225 | 2900 | 2.1 | 5125.99 | G300E | 149164400 | 1170.4 | G300E | 0 | 0
1329 | Story29 | C14 | 50 MPa RC Column (85 cm x 85 cm) | Column | 50MPa | Concrete Rectangular | 850 | 850 | 7225 | 2900 | 2.1 | 5125.99 | G300E | 155401333.33 | 1219.34 | G300E | 0 | 0
1330 | Story29 | C15 | 50 MPa RC Column (85 cm x 85 cm) | Column | 50MPa | Concrete Rectangular | 850 | 850 | 7225 | 2900 | 2.1 | 5125.99 | G300E | 142013966.67 | 1114.29 | G300E | 0 | 0
1331 | Story29 | C16 | 50 MPa RC Column (85 cm x 85 cm) | Column | 50MPa | Concrete Rectangular | 850 | 850 | 7225 | 2900 | 2.1 | 5125.99 | G300E | 94017033.33 | 737.69 | G300E | 0 | 0
1332 | Story29 | C17 | 50 MPa RC Column (85 cm x 85 cm) | Column | 50MPa | Concrete Rectangular | 850 | 850 | 7225 | 2900 | 2.1 | 5125.99 | G300E | 90922540 | 713.41 | G300E | 0 | 0
1333 | Story29 | C18 | 50 MPa RC Column (85 cm x 85 cm) | Column | 50MPa | Concrete Rectangular | 850 | 850 | 7225 | 2900 | 2.1 | 5125.99 | G300E | 155406166.67 | 1219.37 | G300E | 0 | 0
1334 | Story29 | C19 | 50 MPa RC Column (85 cm x 85 cm) | Column | 50MPa | Concrete Rectangular | 850 | 850 | 7225 | 2900 | 2.1 | 5125.99 | G300E | 154634766.67 | 1213.32 | G300E | 0 | 0
1335 | Story29 | C2 | 50 MPa RC Column (85 cm x 85 cm) | Column | 50MPa | Concrete Rectangular | 850 | 850 | 7225 | 2900 | 2.1 | 5125.99 | G300E | 94014133.33 | 737.67 | G300E | 0 | 0
1336 | Story29 | C20 | 50 MPa RC Column (85 cm x 85 cm) | Column | 50MPa | Concrete Rectangular | 850 | 850 | 7225 | 2900 | 2.1 | 5125.99 | G300E | 109452766.67 | 858.81 | G300E | 0 | 0
1337 | Story29 | C21 | 50 MPa RC Column (85 cm x 85 cm) | Column | 50MPa | Concrete Rectangular | 850 | 850 | 7225 | 2900 | 2.1 | 5125.99 | G300E | 109437300 | 858.69 | G300E | 0 | 0
1338 | Story29 | C22 | 50 MPa RC Column (85 cm x 85 cm) | Column | 50MPa | Concrete Rectangular | 850 | 850 | 7225 | 2900 | 2.1 | 5125.99 | G300E | 154620266.67 | 1213.21 | G300E | 0 | 0
1339 | Story29 | C23 | 50 MPa RC Column (85 cm x 85 cm) | Column | 50MPa | Concrete Rectangular | 850 | 850 | 7225 | 2900 | 2.1 | 5125.99 | G300E | 155397466.67 | 1219.31 | G300E | 0 | 0
1340 | Story29 | C24 | 50 MPa RC Column (85 cm x 85 cm) | Column | 50MPa | Concrete Rectangular | 850 | 850 | 7225 | 2900 | 2.1 | 5125.99 | G300E | 90925440 | 713.43 | G300E | 0 | 0
1341 | Story29 | C25 | 50 MPa RC Column (85 cm x 85 cm) | Column | 50MPa | Concrete Rectangular | 850 | 850 | 7225 | 2900 | 2.1 | 5125.99 | G300E | 96948933.33 | 760.7 | G300E | 0 | 0
1342 | Story29 | C26 | 50 MPa RC Column (85 cm x 85 cm) | Column | 50MPa | Concrete Rectangular | 850 | 850 | 7225 | 2900 | 2.1 | 5125.99 | G300E | 149171166.67 | 1170.45 | G300E | 0 | 0
1343 | Story29 | C27 | 50 MPa RC Column (85 cm x 85 cm) | Column | 50MPa | Concrete Rectangular | 850 | 850 | 7225 | 2900 | 2.1 | 5125.99 | G300E | 109458566.67 | 858.85 | G300E | 0 | 0
1344 | Story29 | C3 | 50 MPa RC Column (85 cm x 85 cm) | Column | 50MPa | Concrete Rectangular | 850 | 850 | 7225 | 2900 | 2.1 | 5125.99 | G300E | 90922540 | 713.41 | G300E | 0 | 0
1345 | Story29 | C30 | 50 MPa RC Column (85 cm x 85 cm) | Column | 50MPa | Concrete Rectangular | 850 | 850 | 7225 | 2900 | 2.1 | 5125.99 | G300E | 109417000 | 858.53 | G300E | 0 | 0
1346 | Story29 | C31 | 50 MPa RC Column (85 cm x 85 cm) | Column | 50MPa | Concrete Rectangular | 850 | 850 | 7225 | 2900 | 2.1 | 5125.99 | G300E | 149144100 | 1170.24 | G300E | 0 | 0
1347 | Story29 | C32 | 50 MPa RC Column (85 cm x 85 cm) | Column | 50MPa | Concrete Rectangular | 850 | 850 | 7225 | 2900 | 2.1 | 5125.99 | G300E | 96951833.33 | 760.72 | G300E | 0 | 0
1348 | Story29 | C33 | 50 MPa RC Column (85 cm x 85 cm) | Column | 50MPa | Concrete Rectangular | 850 | 850 | 7225 | 2900 | 2.1 | 5125.99 | G300E | 96949900 | 760.7 | G300E | 0 | 0
1349 | Story29 | C34 | 50 MPa RC Column (85 cm x 85 cm) | Column | 50MPa | Concrete Rectangular | 850 | 850 | 7225 | 2900 | 2.1 | 5125.99 | G300E | 149170200 | 1170.44 | G300E | 0 | 0
1350 | Story29 | C35 | 50 MPa RC Column (85 cm x 85 cm) | Column | 50MPa | Concrete Rectangular | 850 | 850 | 7225 | 2900 | 2.1 | 5125.99 | G300E | 109457600 | 858.84 | G300E | 0 | 0
1351 | Story29 | C38 | 50 MPa RC Column (85 cm x 85 cm) | Column | 50MPa | Concrete Rectangular | 850 | 850 | 7225 | 2900 | 2.1 | 5125.99 | G300E | 109354166.67 | 858.03 | G300E | 0 | 0
1352 | Story29 | C39 | 50 MPa RC Column (85 cm x 85 cm) | Column | 50MPa | Concrete Rectangular | 850 | 850 | 7225 | 2900 | 2.1 | 5125.99 | G300E | 149117033.33 | 1170.03 | G300E | 0 | 0
1353 | Story29 | C4 | 50 MPa RC Column (85 cm x 85 cm) | Column | 50MPa | Concrete Rectangular | 850 | 850 | 7225 | 2900 | 2.1 | 5125.99 | G300E | 96949900 | 760.7 | G300E | 0 | 0
1354 | Story29 | C40 | 50 MPa RC Column (85 cm x 85 cm) | Column | 50MPa | Concrete Rectangular | 850 | 850 | 7225 | 2900 | 2.1 | 5125.99 | G300E | 96950866.67 | 760.71 | G300E | 0 | 0
1355 | Story29 | C41 | 50 MPa RC Column (85 cm x 85 cm) | Column | 50MPa | Concrete Rectangular | 850 | 850 | 7225 | 2900 | 2.1 | 5125.99 | G300E | 90923120 | 713.42 | G300E | 0 | 0
1356 | Story29 | C42 | 50 MPa RC Column (85 cm x 85 cm) | Column | 50MPa | Concrete Rectangular | 850 | 850 | 7225 | 2900 | 2.1 | 5125.99 | G300E | 155404233.33 | 1219.36 | G300E | 0 | 0
1357 | Story29 | C43 | 50 MPa RC Column (85 cm x 85 cm) | Column | 50MPa | Concrete Rectangular | 850 | 850 | 7225 | 2900 | 2.1 | 5125.99 | G300E | 154626066.67 | 1213.25 | G300E | 0 | 0
1358 | Story29 | C44 | 50 MPa RC Column (85 cm x 85 cm) | Column | 50MPa | Concrete Rectangular | 850 | 850 | 7225 | 2900 | 2.1 | 5125.99 | G300E | 109408300 | 858.46 | G300E | 0 | 0
1359 | Story29 | C45 | 50 MPa RC Column (85 cm x 85 cm) | Column | 50MPa | Concrete Rectangular | 850 | 850 | 7225 | 2900 | 2.1 | 5125.99 | G300E | 109325166.67 | 857.81 | G300E | 0 | 0
1360 | Story29 | C46 | 50 MPa RC Column (85 cm x 85 cm) | Column | 50MPa | Concrete Rectangular | 850 | 850 | 7225 | 2900 | 2.1 | 5125.99 | G300E | 154730466.67 | 1214.07 | G300E | 0 | 0
1361 | Story29 | C47 | 50 MPa RC Column (85 cm x 85 cm) | Column | 50MPa | Concrete Rectangular | 850 | 850 | 7225 | 2900 | 2.1 | 5125.99 | G300E | 155420666.67 | 1219.49 | G300E | 0 | 0
1362 | Story29 | C48 | 50 MPa RC Column (85 cm x 85 cm) | Column | 50MPa | Concrete Rectangular | 850 | 850 | 7225 | 2900 | 2.1 | 5125.99 | G300E | 90928920 | 713.46 | G300E | 0 | 0
1363 | Story29 | C49 | 50 MPa RC Column (85 cm x 85 cm) | Column | 50MPa | Concrete Rectangular | 850 | 850 | 7225 | 2900 | 2.1 | 5125.99 | G300E | 94017033.33 | 737.69 | G300E | 0 | 0
1364 | Story29 | C5 | 50 MPa RC Column (85 cm x 85 cm) | Column | 50MPa | Concrete Rectangular | 850 | 850 | 7225 | 2900 | 2.1 | 5125.99 | G300E | 96948933.33 | 760.7 | G300E | 0 | 0
1365 | Story29 | C50 | 50 MPa RC Column (85 cm x 85 cm) | Column | 50MPa | Concrete Rectangular | 850 | 850 | 7225 | 2900 | 2.1 | 5125.99 | G300E | 142015900 | 1114.31 | G300E | 0 | 0
1366 | Story29 | C51 | 50 MPa RC Column (85 cm x 85 cm) | Column | 50MPa | Concrete Rectangular | 850 | 850 | 7225 | 2900 | 2.1 | 5125.99 | G300E | 155397466.67 | 1219.31 | G300E | 0 | 0
1367 | Story29 | C52 | 50 MPa RC Column (85 cm x 85 cm) | Column | 50MPa | Concrete Rectangular | 850 | 850 | 7225 | 2900 | 2.1 | 5125.99 | G300E | 149140233.33 | 1170.21 | G300E | 0 | 0
1368 | Story29 | C53 | 50 MPa RC Column (85 cm x 85 cm) | Column | 50MPa | Concrete Rectangular | 850 | 850 | 7225 | 2900 | 2.1 | 5125.99 | G300E | 149107366.67 | 1169.95 | G300E | 0 | 0
1369 | Story29 | C54 | 50 MPa RC Column (85 cm x 85 cm) | Column | 50MPa | Concrete Rectangular | 850 | 850 | 7225 | 2900 | 2.1 | 5125.99 | G300E | 155411966.67 | 1219.42 | G300E | 0 | 0
1370 | Story29 | C55 | 50 MPa RC Column (85 cm x 85 cm) | Column | 50MPa | Concrete Rectangular | 850 | 850 | 7225 | 2900 | 2.1 | 5125.99 | G300E | 142087433.33 | 1114.87 | G300E | 0 | 0
1371 | Story29 | C56 | 50 MPa RC Column (85 cm x 85 cm) | Column | 50MPa | Concrete Rectangular | 850 | 850 | 7225 | 2900 | 2.1 | 5125.99 | G300E | 94025733.33 | 737.76 | G300E | 0 | 0
1372 | Story29 | C57 | 50 MPa RC Column (85 cm x 85 cm) | Column | 50MPa | Concrete Rectangular | 850 | 850 | 7225 | 2900 | 2.1 | 5125.99 | G300E | 93761833.33 | 735.69 | G300E | 0 | 0
1373 | Story29 | C58 | 50 MPa RC Column (85 cm x 85 cm) | Column | 50MPa | Concrete Rectangular | 850 | 850 | 7225 | 2900 | 2.1 | 5125.99 | G300E | 94017033.33 | 737.69 | G300E | 0 | 0
1374 | Story29 | C59 | 50 MPa RC Column (85 cm x 85 cm) | Column | 50MPa | Concrete Rectangular | 850 | 850 | 7225 | 2900 | 2.1 | 5125.99 | G300E | 90924860 | 713.43 | G300E | 0 | 0
1375 | Story29 | C6 | 50 MPa RC Column (85 cm x 85 cm) | Column | 50MPa | Concrete Rectangular | 850 | 850 | 7225 | 2900 | 2.1 | 5125.99 | G300E | 90923120 | 713.42 | G300E | 0 | 0
1376 | Story29 | C60 | 50 MPa RC Column (85 cm x 85 cm) | Column | 50MPa | Concrete Rectangular | 850 | 850 | 7225 | 2900 | 2.1 | 5125.99 | G300E | 96949900 | 760.7 | G300E | 0 | 0
1377 | Story29 | C61 | 50 MPa RC Column (85 cm x 85 cm) | Column | 50MPa | Concrete Rectangular | 850 | 850 | 7225 | 2900 | 2.1 | 5125.99 | G300E | 96949900 | 760.7 | G300E | 0 | 0
1378 | Story29 | C62 | 50 MPa RC Column (85 cm x 85 cm) | Column | 50MPa | Concrete Rectangular | 850 | 850 | 7225 | 2900 | 2.1 | 5125.99 | G300E | 90928920 | 713.46 | G300E | 0 | 0
1379 | Story29 | C63 | 50 MPa RC Column (85 cm x 85 cm) | Column | 50MPa | Concrete Rectangular | 850 | 850 | 7225 | 2900 | 2.1 | 5125.99 | G300E | 94024766.67 | 737.75 | G300E | 0 | 0
1380 | Story29 | C64 | 50 MPa RC Column (85 cm x 85 cm) | Column | 50MPa | Concrete Rectangular | 850 | 850 | 7225 | 2900 | 2.1 | 5125.99 | G300E | 93772466.67 | 735.77 | G300E | 0 | 0
1381 | Story29 | C7 | 50 MPa RC Column (85 cm x 85 cm) | Column | 50MPa | Concrete Rectangular | 850 | 850 | 7225 | 2900 | 2.1 | 5125.99 | G300E | 94017033.33 | 737.69 | G300E | 0 | 0
1382 | Story29 | C8 | 50 MPa RC Column (85 cm x 85 cm) | Column | 50MPa | Concrete Rectangular | 850 | 850 | 7225 | 2900 | 2.1 | 5125.99 | G300E | 93762800 | 735.7 | G300E | 0 | 0
1383 | Story29 | C9 | 50 MPa RC Column (85 cm x 85 cm) | Column | 50MPa | Concrete Rectangular | 850 | 850 | 7225 | 2900 | 2.1 | 5125.99 | G300E | 94015100 | 737.68 | G300E | 0 | 0
1384 | Story3 | C1 | 50 MPa RC Column (115 cm x 115 cm) | Column | 50MPa | Concrete Rectangular | 1150 | 1150 | 13225 | 3150 | 4.17 | 10191.74 | G300E | 41658750 | 326.87 | G300E | 0 | 0
1385 | Story3 | C10 | 50 MPa RC Column (115 cm x 115 cm) | Column | 50MPa | Concrete Rectangular | 1150 | 1150 | 13225 | 3150 | 4.17 | 10191.74 | G300E | 236481000 | 1855.52 | G300E | 0 | 0
1386 | Story3 | C11 | 50 MPa RC Column (115 cm x 115 cm) | Column | 50MPa | Concrete Rectangular | 1150 | 1150 | 13225 | 3150 | 4.17 | 10191.74 | G300E | 255280200 | 2003.02 | G300E | 0 | 0
1387 | Story3 | C12 | 50 MPa RC Column (115 cm x 115 cm) | Column | 50MPa | Concrete Rectangular | 1150 | 1150 | 13225 | 3150 | 4.17 | 10191.74 | G300E | 248355450 | 1948.69 | G300E | 0 | 0
1388 | Story3 | C13 | 50 MPa RC Column (115 cm x 115 cm) | Column | 50MPa | Concrete Rectangular | 1150 | 1150 | 13225 | 3150 | 4.17 | 10191.74 | G300E | 248352300 | 1948.66 | G300E | 0 | 0
1389 | Story3 | C14 | 50 MPa RC Column (115 cm x 115 cm) | Column | 50MPa | Concrete Rectangular | 1150 | 1150 | 13225 | 3150 | 4.17 | 10191.74 | G300E | 255274950 | 2002.98 | G300E | 0 | 0
1390 | Story3 | C15 | 50 MPa RC Column (115 cm x 115 cm) | Column | 50MPa | Concrete Rectangular | 1150 | 1150 | 13225 | 3150 | 4.17 | 10191.74 | G300E | 236478900 | 1855.5 | G300E | 0 | 0
1391 | Story3 | C16 | 50 MPa RC Column (115 cm x 115 cm) | Column | 50MPa | Concrete Rectangular | 1150 | 1150 | 13225 | 3150 | 4.17 | 10191.74 | G300E | 71680350 | 562.43 | G300E | 0 | 0
1392 | Story3 | C17 | 50 MPa RC Column (115 cm x 115 cm) | Column | 50MPa | Concrete Rectangular | 1150 | 1150 | 13225 | 3150 | 4.17 | 10191.74 | G300E | 78258600 | 614.05 | G300E | 0 | 0
1393 | Story3 | C18 | 50 MPa RC Column (115 cm x 115 cm) | Column | 50MPa | Concrete Rectangular | 1150 | 1150 | 13225 | 3150 | 4.17 | 10191.74 | G300E | 255281250 | 2003.03 | G300E | 0 | 0
1394 | Story3 | C19 | 50 MPa RC Column (115 cm x 115 cm) | Column | 50MPa | Concrete Rectangular | 1150 | 1150 | 13225 | 3150 | 4.17 | 10191.74 | G300E | 259656600 | 2037.36 | G300E | 0 | 0
1395 | Story3 | C2 | 50 MPa RC Column (115 cm x 115 cm) | Column | 50MPa | Concrete Rectangular | 1150 | 1150 | 13225 | 3150 | 4.17 | 10191.74 | G300E | 71677200 | 562.41 | G300E | 0 | 0
1396 | Story3 | C20 | 50 MPa RC Column (115 cm x 115 cm) | Column | 50MPa | Concrete Rectangular | 1150 | 1150 | 13225 | 3150 | 4.17 | 10191.74 | G300E | 201943350 | 1584.52 | G300E | 0 | 0
1397 | Story3 | C21 | 50 MPa RC Column (115 cm x 115 cm) | Column | 50MPa | Concrete Rectangular | 1150 | 1150 | 13225 | 3150 | 4.17 | 10191.74 | G300E | 201922350 | 1584.36 | G300E | 0 | 0
1398 | Story3 | C22 | 50 MPa RC Column (115 cm x 115 cm) | Column | 50MPa | Concrete Rectangular | 1150 | 1150 | 13225 | 3150 | 4.17 | 10191.74 | G300E | 259634550 | 2037.19 | G300E | 0 | 0
1399 | Story3 | C23 | 50 MPa RC Column (115 cm x 115 cm) | Column | 50MPa | Concrete Rectangular | 1150 | 1150 | 13225 | 3150 | 4.17 | 10191.74 | G300E | 255268650 | 2002.93 | G300E | 0 | 0
1400 | Story3 | C24 | 50 MPa RC Column (115 cm x 115 cm) | Column | 50MPa | Concrete Rectangular | 1150 | 1150 | 13225 | 3150 | 4.17 | 10191.74 | G300E | 78255450 | 614.02 | G300E | 0 | 0
1401 | Story3 | C25 | 50 MPa RC Column (115 cm x 115 cm) | Column | 50MPa | Concrete Rectangular | 1150 | 1150 | 13225 | 3150 | 4.17 | 10191.74 | G300E | 61083750 | 479.29 | G300E | 0 | 0
1402 | Story3 | C26 | 50 MPa RC Column (115 cm x 115 cm) | Column | 50MPa | Concrete Rectangular | 1150 | 1150 | 13225 | 3150 | 4.17 | 10191.74 | G300E | 248358600 | 1948.71 | G300E | 0 | 0
1403 | Story3 | C27 | 50 MPa RC Column (115 cm x 115 cm) | Column | 50MPa | Concrete Rectangular | 1150 | 1150 | 13225 | 3150 | 4.17 | 10191.74 | G300E | 201951750 | 1584.59 | G300E | 0 | 0
1404 | Story3 | C3 | 50 MPa RC Column (115 cm x 115 cm) | Column | 50MPa | Concrete Rectangular | 1150 | 1150 | 13225 | 3150 | 4.17 | 10191.74 | G300E | 78257970 | 614.04 | G300E | 0 | 0
1405 | Story3 | C30 | 50 MPa RC Column (115 cm x 115 cm) | Column | 50MPa | Concrete Rectangular | 1150 | 1150 | 13225 | 3150 | 4.17 | 10191.74 | G300E | 201881400 | 1584.04 | G300E | 0 | 0
1406 | Story3 | C31 | 50 MPa RC Column (115 cm x 115 cm) | Column | 50MPa | Concrete Rectangular | 1150 | 1150 | 13225 | 3150 | 4.17 | 10191.74 | G300E | 248327100 | 1948.47 | G300E | 0 | 0
1407 | Story3 | C32 | 50 MPa RC Column (115 cm x 115 cm) | Column | 50MPa | Concrete Rectangular | 1150 | 1150 | 13225 | 3150 | 4.17 | 10191.74 | G300E | 61080600 | 479.26 | G300E | 0 | 0
1408 | Story3 | C33 | 50 MPa RC Column (115 cm x 115 cm) | Column | 50MPa | Concrete Rectangular | 1150 | 1150 | 13225 | 3150 | 4.17 | 10191.74 | G300E | 61091100 | 479.34 | G300E | 0 | 0
1409 | Story3 | C34 | 50 MPa RC Column (115 cm x 115 cm) | Column | 50MPa | Concrete Rectangular | 1150 | 1150 | 13225 | 3150 | 4.17 | 10191.74 | G300E | 248358600 | 1948.71 | G300E | 0 | 0
1410 | Story3 | C35 | 50 MPa RC Column (115 cm x 115 cm) | Column | 50MPa | Concrete Rectangular | 1150 | 1150 | 13225 | 3150 | 4.17 | 10191.74 | G300E | 201949650 | 1584.57 | G300E | 0 | 0
1411 | Story3 | C38 | 50 MPa RC Column (115 cm x 115 cm) | Column | 50MPa | Concrete Rectangular | 1150 | 1150 | 13225 | 3150 | 4.17 | 10191.74 | G300E | 201403650 | 1580.29 | G300E | 0 | 0
1412 | Story3 | C39 | 50 MPa RC Column (115 cm x 115 cm) | Column | 50MPa | Concrete Rectangular | 1150 | 1150 | 13225 | 3150 | 4.17 | 10191.74 | G300E | 248260950 | 1947.95 | G300E | 0 | 0
1413 | Story3 | C4 | 50 MPa RC Column (115 cm x 115 cm) | Column | 50MPa | Concrete Rectangular | 1150 | 1150 | 13225 | 3150 | 4.17 | 10191.74 | G300E | 61084800 | 479.29 | G300E | 0 | 0
1414 | Story3 | C40 | 50 MPa RC Column (115 cm x 115 cm) | Column | 50MPa | Concrete Rectangular | 1150 | 1150 | 13225 | 3150 | 4.17 | 10191.74 | G300E | 61079550 | 479.25 | G300E | 0 | 0
1415 | Story3 | C41 | 50 MPa RC Column (115 cm x 115 cm) | Column | 50MPa | Concrete Rectangular | 1150 | 1150 | 13225 | 3150 | 4.17 | 10191.74 | G300E | 78264900 | 614.1 | G300E | 0 | 0
1416 | Story3 | C42 | 50 MPa RC Column (115 cm x 115 cm) | Column | 50MPa | Concrete Rectangular | 1150 | 1150 | 13225 | 3150 | 4.17 | 10191.74 | G300E | 255278100 | 2003.01 | G300E | 0 | 0
1417 | Story3 | C43 | 50 MPa RC Column (115 cm x 115 cm) | Column | 50MPa | Concrete Rectangular | 1150 | 1150 | 13225 | 3150 | 4.17 | 10191.74 | G300E | 259641900 | 2037.25 | G300E | 0 | 0
1418 | Story3 | C44 | 50 MPa RC Column (115 cm x 115 cm) | Column | 50MPa | Concrete Rectangular | 1150 | 1150 | 13225 | 3150 | 4.17 | 10191.74 | G300E | 201868800 | 1583.94 | G300E | 0 | 0
1419 | Story3 | C45 | 50 MPa RC Column (115 cm x 115 cm) | Column | 50MPa | Concrete Rectangular | 1150 | 1150 | 13225 | 3150 | 4.17 | 10191.74 | G300E | 201340650 | 1579.79 | G300E | 0 | 0
1420 | Story3 | C46 | 50 MPa RC Column (115 cm x 115 cm) | Column | 50MPa | Concrete Rectangular | 1150 | 1150 | 13225 | 3150 | 4.17 | 10191.74 | G300E | 260615250 | 2044.88 | G300E | 0 | 0
1421 | Story3 | C47 | 50 MPa RC Column (115 cm x 115 cm) | Column | 50MPa | Concrete Rectangular | 1150 | 1150 | 13225 | 3150 | 4.17 | 10191.74 | G300E | 254905350 | 2000.08 | G300E | 0 | 0
1422 | Story3 | C48 | 50 MPa RC Column (115 cm x 115 cm) | Column | 50MPa | Concrete Rectangular | 1150 | 1150 | 13225 | 3150 | 4.17 | 10191.74 | G300E | 78246000 | 613.95 | G300E | 0 | 0
1423 | Story3 | C49 | 50 MPa RC Column (115 cm x 115 cm) | Column | 50MPa | Concrete Rectangular | 1150 | 1150 | 13225 | 3150 | 4.17 | 10191.74 | G300E | 71675100 | 562.39 | G300E | 0 | 0
1424 | Story3 | C5 | 50 MPa RC Column (115 cm x 115 cm) | Column | 50MPa | Concrete Rectangular | 1150 | 1150 | 13225 | 3150 | 4.17 | 10191.74 | G300E | 61089000 | 479.33 | G300E | 0 | 0
1425 | Story3 | C50 | 50 MPa RC Column (115 cm x 115 cm) | Column | 50MPa | Concrete Rectangular | 1150 | 1150 | 13225 | 3150 | 4.17 | 10191.74 | G300E | 236479950 | 1855.51 | G300E | 0 | 0
1426 | Story3 | C51 | 50 MPa RC Column (115 cm x 115 cm) | Column | 50MPa | Concrete Rectangular | 1150 | 1150 | 13225 | 3150 | 4.17 | 10191.74 | G300E | 255268650 | 2002.93 | G300E | 0 | 0
1427 | Story3 | C52 | 50 MPa RC Column (115 cm x 115 cm) | Column | 50MPa | Concrete Rectangular | 1150 | 1150 | 13225 | 3150 | 4.17 | 10191.74 | G300E | 248321850 | 1948.43 | G300E | 0 | 0
1428 | Story3 | C53 | 50 MPa RC Column (115 cm x 115 cm) | Column | 50MPa | Concrete Rectangular | 1150 | 1150 | 13225 | 3150 | 4.17 | 10191.74 | G300E | 248248350 | 1947.85 | G300E | 0 | 0
1429 | Story3 | C54 | 50 MPa RC Column (115 cm x 115 cm) | Column | 50MPa | Concrete Rectangular | 1150 | 1150 | 13225 | 3150 | 4.17 | 10191.74 | G300E | 254881200 | 1999.89 | G300E | 0 | 0
1430 | Story3 | C55 | 50 MPa RC Column (115 cm x 115 cm) | Column | 50MPa | Concrete Rectangular | 1150 | 1150 | 13225 | 3150 | 4.17 | 10191.74 | G300E | 237279000 | 1861.78 | G300E | 0 | 0
1431 | Story3 | C56 | 50 MPa RC Column (115 cm x 115 cm) | Column | 50MPa | Concrete Rectangular | 1150 | 1150 | 13225 | 3150 | 4.17 | 10191.74 | G300E | 71614200 | 561.91 | G300E | 0 | 0
1432 | Story3 | C57 | 50 MPa RC Column (115 cm x 115 cm) | Column | 50MPa | Concrete Rectangular | 1150 | 1150 | 13225 | 3150 | 4.17 | 10191.74 | G300E | 41658750 | 326.87 | G300E | 0 | 0
1433 | Story3 | C58 | 50 MPa RC Column (115 cm x 115 cm) | Column | 50MPa | Concrete Rectangular | 1150 | 1150 | 13225 | 3150 | 4.17 | 10191.74 | G300E | 71681400 | 562.44 | G300E | 0 | 0
1434 | Story3 | C59 | 50 MPa RC Column (115 cm x 115 cm) | Column | 50MPa | Concrete Rectangular | 1150 | 1150 | 13225 | 3150 | 4.17 | 10191.74 | G300E | 78257340 | 614.04 | G300E | 0 | 0
1435 | Story3 | C6 | 50 MPa RC Column (115 cm x 115 cm) | Column | 50MPa | Concrete Rectangular | 1150 | 1150 | 13225 | 3150 | 4.17 | 10191.74 | G300E | 78265530 | 614.1 | G300E | 0 | 0
1436 | Story3 | C60 | 50 MPa RC Column (115 cm x 115 cm) | Column | 50MPa | Concrete Rectangular | 1150 | 1150 | 13225 | 3150 | 4.17 | 10191.74 | G300E | 61076400 | 479.23 | G300E | 0 | 0
1437 | Story3 | C61 | 50 MPa RC Column (115 cm x 115 cm) | Column | 50MPa | Concrete Rectangular | 1150 | 1150 | 13225 | 3150 | 4.17 | 10191.74 | G300E | 61080600 | 479.26 | G300E | 0 | 0
1438 | Story3 | C62 | 50 MPa RC Column (115 cm x 115 cm) | Column | 50MPa | Concrete Rectangular | 1150 | 1150 | 13225 | 3150 | 4.17 | 10191.74 | G300E | 78239070 | 613.89 | G300E | 0 | 0
1439 | Story3 | C63 | 50 MPa RC Column (115 cm x 115 cm) | Column | 50MPa | Concrete Rectangular | 1150 | 1150 | 13225 | 3150 | 4.17 | 10191.74 | G300E | 71631000 | 562.04 | G300E | 0 | 0
1440 | Story3 | C64 | 50 MPa RC Column (115 cm x 115 cm) | Column | 50MPa | Concrete Rectangular | 1150 | 1150 | 13225 | 3150 | 4.17 | 10191.74 | G300E | 41658750 | 326.87 | G300E | 0 | 0
1441 | Story3 | C7 | 50 MPa RC Column (115 cm x 115 cm) | Column | 50MPa | Concrete Rectangular | 1150 | 1150 | 13225 | 3150 | 4.17 | 10191.74 | G300E | 71675100 | 562.39 | G300E | 0 | 0
1442 | Story3 | C8 | 50 MPa RC Column (115 cm x 115 cm) | Column | 50MPa | Concrete Rectangular | 1150 | 1150 | 13225 | 3150 | 4.17 | 10191.74 | G300E | 41658750 | 326.87 | G300E | 0 | 0
1443 | Story3 | C9 | 50 MPa RC Column (115 cm x 115 cm) | Column | 50MPa | Concrete Rectangular | 1150 | 1150 | 13225 | 3150 | 4.17 | 10191.74 | G300E | 71678250 | 562.41 | G300E | 0 | 0
1444 | Story30 | C1 | 50 MPa RC Column (85 cm x 85 cm) | Column | 50MPa | Concrete Rectangular | 850 | 850 | 7225 | 2900 | 2.1 | 5125.99 | G300E | 88052700 | 690.89 | G300E | 0 | 0
1445 | Story30 | C10 | 50 MPa RC Column (85 cm x 85 cm) | Column | 50MPa | Concrete Rectangular | 850 | 850 | 7225 | 2900 | 2.1 | 5125.99 | G300E | 129159233.33 | 1013.43 | G300E | 0 | 0
1446 | Story30 | C11 | 50 MPa RC Column (85 cm x 85 cm) | Column | 50MPa | Concrete Rectangular | 850 | 850 | 7225 | 2900 | 2.1 | 5125.99 | G300E | 142920700 | 1121.41 | G300E | 0 | 0
1447 | Story30 | C12 | 50 MPa RC Column (85 cm x 85 cm) | Column | 50MPa | Concrete Rectangular | 850 | 850 | 7225 | 2900 | 2.1 | 5125.99 | G300E | 136229433.33 | 1068.91 | G300E | 0 | 0
1448 | Story30 | C13 | 50 MPa RC Column (85 cm x 85 cm) | Column | 50MPa | Concrete Rectangular | 850 | 850 | 7225 | 2900 | 2.1 | 5125.99 | G300E | 136224600 | 1068.87 | G300E | 0 | 0
1449 | Story30 | C14 | 50 MPa RC Column (85 cm x 85 cm) | Column | 50MPa | Concrete Rectangular | 850 | 850 | 7225 | 2900 | 2.1 | 5125.99 | G300E | 142915866.67 | 1121.37 | G300E | 0 | 0
1450 | Story30 | C15 | 50 MPa RC Column (85 cm x 85 cm) | Column | 50MPa | Concrete Rectangular | 850 | 850 | 7225 | 2900 | 2.1 | 5125.99 | G300E | 129159233.33 | 1013.43 | G300E | 0 | 0
1451 | Story30 | C16 | 50 MPa RC Column (85 cm x 85 cm) | Column | 50MPa | Concrete Rectangular | 850 | 850 | 7225 | 2900 | 2.1 | 5125.99 | G300E | 86727400 | 680.5 | G300E | 0 | 0
1452 | Story30 | C17 | 50 MPa RC Column (85 cm x 85 cm) | Column | 50MPa | Concrete Rectangular | 850 | 850 | 7225 | 2900 | 2.1 | 5125.99 | G300E | 83582833.33 | 655.82 | G300E | 0 | 0
1453 | Story30 | C18 | 50 MPa RC Column (85 cm x 85 cm) | Column | 50MPa | Concrete Rectangular | 850 | 850 | 7225 | 2900 | 2.1 | 5125.99 | G300E | 142921666.67 | 1121.42 | G300E | 0 | 0
1454 | Story30 | C19 | 50 MPa RC Column (85 cm x 85 cm) | Column | 50MPa | Concrete Rectangular | 850 | 850 | 7225 | 2900 | 2.1 | 5125.99 | G300E | 141662100 | 1111.53 | G300E | 0 | 0
1455 | Story30 | C2 | 50 MPa RC Column (85 cm x 85 cm) | Column | 50MPa | Concrete Rectangular | 850 | 850 | 7225 | 2900 | 2.1 | 5125.99 | G300E | 86726240 | 680.49 | G300E | 0 | 0
1456 | Story30 | C20 | 50 MPa RC Column (85 cm x 85 cm) | Column | 50MPa | Concrete Rectangular | 850 | 850 | 7225 | 2900 | 2.1 | 5125.99 | G300E | 96423066.67 | 756.57 | G300E | 0 | 0
1457 | Story30 | C21 | 50 MPa RC Column (85 cm x 85 cm) | Column | 50MPa | Concrete Rectangular | 850 | 850 | 7225 | 2900 | 2.1 | 5125.99 | G300E | 96406633.33 | 756.44 | G300E | 0 | 0
1458 | Story30 | C22 | 50 MPa RC Column (85 cm x 85 cm) | Column | 50MPa | Concrete Rectangular | 850 | 850 | 7225 | 2900 | 2.1 | 5125.99 | G300E | 141645666.67 | 1111.4 | G300E | 0 | 0
1459 | Story30 | C23 | 50 MPa RC Column (85 cm x 85 cm) | Column | 50MPa | Concrete Rectangular | 850 | 850 | 7225 | 2900 | 2.1 | 5125.99 | G300E | 142912966.67 | 1121.35 | G300E | 0 | 0
1460 | Story30 | C24 | 50 MPa RC Column (85 cm x 85 cm) | Column | 50MPa | Concrete Rectangular | 850 | 850 | 7225 | 2900 | 2.1 | 5125.99 | G300E | 83584766.67 | 655.84 | G300E | 0 | 0
1461 | Story30 | C25 | 50 MPa RC Column (85 cm x 85 cm) | Column | 50MPa | Concrete Rectangular | 850 | 850 | 7225 | 2900 | 2.1 | 5125.99 | G300E | 86162866.67 | 676.07 | G300E | 0 | 0
1462 | Story30 | C26 | 50 MPa RC Column (85 cm x 85 cm) | Column | 50MPa | Concrete Rectangular | 850 | 850 | 7225 | 2900 | 2.1 | 5125.99 | G300E | 136232333.33 | 1068.93 | G300E | 0 | 0
1463 | Story30 | C27 | 50 MPa RC Column (85 cm x 85 cm) | Column | 50MPa | Concrete Rectangular | 850 | 850 | 7225 | 2900 | 2.1 | 5125.99 | G300E | 96428866.67 | 756.62 | G300E | 0 | 0
1464 | Story30 | C3 | 50 MPa RC Column (85 cm x 85 cm) | Column | 50MPa | Concrete Rectangular | 850 | 850 | 7225 | 2900 | 2.1 | 5125.99 | G300E | 83582833.33 | 655.82 | G300E | 0 | 0
1465 | Story30 | C30 | 50 MPa RC Column (85 cm x 85 cm) | Column | 50MPa | Concrete Rectangular | 850 | 850 | 7225 | 2900 | 2.1 | 5125.99 | G300E | 96385366.67 | 756.28 | G300E | 0 | 0
1466 | Story30 | C31 | 50 MPa RC Column (85 cm x 85 cm) | Column | 50MPa | Concrete Rectangular | 850 | 850 | 7225 | 2900 | 2.1 | 5125.99 | G300E | 136204300 | 1068.71 | G300E | 0 | 0
1467 | Story30 | C32 | 50 MPa RC Column (85 cm x 85 cm) | Column | 50MPa | Concrete Rectangular | 850 | 850 | 7225 | 2900 | 2.1 | 5125.99 | G300E | 86165766.67 | 676.09 | G300E | 0 | 0
1468 | Story30 | C33 | 50 MPa RC Column (85 cm x 85 cm) | Column | 50MPa | Concrete Rectangular | 850 | 850 | 7225 | 2900 | 2.1 | 5125.99 | G300E | 86163833.33 | 676.07 | G300E | 0 | 0
1469 | Story30 | C34 | 50 MPa RC Column (85 cm x 85 cm) | Column | 50MPa | Concrete Rectangular | 850 | 850 | 7225 | 2900 | 2.1 | 5125.99 | G300E | 136230400 | 1068.91 | G300E | 0 | 0
1470 | Story30 | C35 | 50 MPa RC Column (85 cm x 85 cm) | Column | 50MPa | Concrete Rectangular | 850 | 850 | 7225 | 2900 | 2.1 | 5125.99 | G300E | 96426933.33 | 756.6 | G300E | 0 | 0
1471 | Story30 | C38 | 50 MPa RC Column (85 cm x 85 cm) | Column | 50MPa | Concrete Rectangular | 850 | 850 | 7225 | 2900 | 2.1 | 5125.99 | G300E | 96320600 | 755.77 | G300E | 0 | 0
1472 | Story30 | C39 | 50 MPa RC Column (85 cm x 85 cm) | Column | 50MPa | Concrete Rectangular | 850 | 850 | 7225 | 2900 | 2.1 | 5125.99 | G300E | 136177233.33 | 1068.5 | G300E | 0 | 0
1473 | Story30 | C4 | 50 MPa RC Column (85 cm x 85 cm) | Column | 50MPa | Concrete Rectangular | 850 | 850 | 7225 | 2900 | 2.1 | 5125.99 | G300E | 86162866.67 | 676.07 | G300E | 0 | 0
1474 | Story30 | C40 | 50 MPa RC Column (85 cm x 85 cm) | Column | 50MPa | Concrete Rectangular | 850 | 850 | 7225 | 2900 | 2.1 | 5125.99 | G300E | 86165766.67 | 676.09 | G300E | 0 | 0
1475 | Story30 | C41 | 50 MPa RC Column (85 cm x 85 cm) | Column | 50MPa | Concrete Rectangular | 850 | 850 | 7225 | 2900 | 2.1 | 5125.99 | G300E | 83582833.33 | 655.82 | G300E | 0 | 0
1476 | Story30 | C42 | 50 MPa RC Column (85 cm x 85 cm) | Column | 50MPa | Concrete Rectangular | 850 | 850 | 7225 | 2900 | 2.1 | 5125.99 | G300E | 142918766.67 | 1121.39 | G300E | 0 | 0
1477 | Story30 | C43 | 50 MPa RC Column (85 cm x 85 cm) | Column | 50MPa | Concrete Rectangular | 850 | 850 | 7225 | 2900 | 2.1 | 5125.99 | G300E | 141650500 | 1111.44 | G300E | 0 | 0
1478 | Story30 | C44 | 50 MPa RC Column (85 cm x 85 cm) | Column | 50MPa | Concrete Rectangular | 850 | 850 | 7225 | 2900 | 2.1 | 5125.99 | G300E | 96376666.67 | 756.21 | G300E | 0 | 0
1479 | Story30 | C45 | 50 MPa RC Column (85 cm x 85 cm) | Column | 50MPa | Concrete Rectangular | 850 | 850 | 7225 | 2900 | 2.1 | 5125.99 | G300E | 96290633.33 | 755.53 | G300E | 0 | 0
1480 | Story30 | C46 | 50 MPa RC Column (85 cm x 85 cm) | Column | 50MPa | Concrete Rectangular | 850 | 850 | 7225 | 2900 | 2.1 | 5125.99 | G300E | 141757800 | 1112.28 | G300E | 0 | 0
1481 | Story30 | C47 | 50 MPa RC Column (85 cm x 85 cm) | Column | 50MPa | Concrete Rectangular | 850 | 850 | 7225 | 2900 | 2.1 | 5125.99 | G300E | 142937133.33 | 1121.54 | G300E | 0 | 0
1482 | Story30 | C48 | 50 MPa RC Column (85 cm x 85 cm) | Column | 50MPa | Concrete Rectangular | 850 | 850 | 7225 | 2900 | 2.1 | 5125.99 | G300E | 83582833.33 | 655.82 | G300E | 0 | 0
1483 | Story30 | C49 | 50 MPa RC Column (85 cm x 85 cm) | Column | 50MPa | Concrete Rectangular | 850 | 850 | 7225 | 2900 | 2.1 | 5125.99 | G300E | 86727400 | 680.5 | G300E | 0 | 0
1484 | Story30 | C5 | 50 MPa RC Column (85 cm x 85 cm) | Column | 50MPa | Concrete Rectangular | 850 | 850 | 7225 | 2900 | 2.1 | 5125.99 | G300E | 86162866.67 | 676.07 | G300E | 0 | 0
1485 | Story30 | C50 | 50 MPa RC Column (85 cm x 85 cm) | Column | 50MPa | Concrete Rectangular | 850 | 850 | 7225 | 2900 | 2.1 | 5125.99 | G300E | 129159233.33 | 1013.43 | G300E | 0 | 0
1486 | Story30 | C51 | 50 MPa RC Column (85 cm x 85 cm) | Column | 50MPa | Concrete Rectangular | 850 | 850 | 7225 | 2900 | 2.1 | 5125.99 | G300E | 142912966.67 | 1121.35 | G300E | 0 | 0
1487 | Story30 | C52 | 50 MPa RC Column (85 cm x 85 cm) | Column | 50MPa | Concrete Rectangular | 850 | 850 | 7225 | 2900 | 2.1 | 5125.99 | G300E | 136200433.33 | 1068.68 | G300E | 0 | 0
1488 | Story30 | C53 | 50 MPa RC Column (85 cm x 85 cm) | Column | 50MPa | Concrete Rectangular | 850 | 850 | 7225 | 2900 | 2.1 | 5125.99 | G300E | 136166600 | 1068.41 | G300E | 0 | 0
1489 | Story30 | C54 | 50 MPa RC Column (85 cm x 85 cm) | Column | 50MPa | Concrete Rectangular | 850 | 850 | 7225 | 2900 | 2.1 | 5125.99 | G300E | 142928433.33 | 1121.47 | G300E | 0 | 0
1490 | Story30 | C55 | 50 MPa RC Column (85 cm x 85 cm) | Column | 50MPa | Concrete Rectangular | 850 | 850 | 7225 | 2900 | 2.1 | 5125.99 | G300E | 129229800 | 1013.98 | G300E | 0 | 0
1491 | Story30 | C56 | 50 MPa RC Column (85 cm x 85 cm) | Column | 50MPa | Concrete Rectangular | 850 | 850 | 7225 | 2900 | 2.1 | 5125.99 | G300E | 86730880 | 680.52 | G300E | 0 | 0
1492 | Story30 | C57 | 50 MPa RC Column (85 cm x 85 cm) | Column | 50MPa | Concrete Rectangular | 850 | 850 | 7225 | 2900 | 2.1 | 5125.99 | G300E | 88054633.33 | 690.91 | G300E | 0 | 0
1493 | Story30 | C58 | 50 MPa RC Column (85 cm x 85 cm) | Column | 50MPa | Concrete Rectangular | 850 | 850 | 7225 | 2900 | 2.1 | 5125.99 | G300E | 86727980 | 680.5 | G300E | 0 | 0
1494 | Story30 | C59 | 50 MPa RC Column (85 cm x 85 cm) | Column | 50MPa | Concrete Rectangular | 850 | 850 | 7225 | 2900 | 2.1 | 5125.99 | G300E | 83584766.67 | 655.84 | G300E | 0 | 0
1495 | Story30 | C6 | 50 MPa RC Column (85 cm x 85 cm) | Column | 50MPa | Concrete Rectangular | 850 | 850 | 7225 | 2900 | 2.1 | 5125.99 | G300E | 83582833.33 | 655.82 | G300E | 0 | 0
1496 | Story30 | C60 | 50 MPa RC Column (85 cm x 85 cm) | Column | 50MPa | Concrete Rectangular | 850 | 850 | 7225 | 2900 | 2.1 | 5125.99 | G300E | 86165766.67 | 676.09 | G300E | 0 | 0
1497 | Story30 | C61 | 50 MPa RC Column (85 cm x 85 cm) | Column | 50MPa | Concrete Rectangular | 850 | 850 | 7225 | 2900 | 2.1 | 5125.99 | G300E | 86165766.67 | 676.09 | G300E | 0 | 0
1498 | Story30 | C62 | 50 MPa RC Column (85 cm x 85 cm) | Column | 50MPa | Concrete Rectangular | 850 | 850 | 7225 | 2900 | 2.1 | 5125.99 | G300E | 83582833.33 | 655.82 | G300E | 0 | 0
1499 | Story30 | C63 | 50 MPa RC Column (85 cm x 85 cm) | Column | 50MPa | Concrete Rectangular | 850 | 850 | 7225 | 2900 | 2.1 | 5125.99 | G300E | 86732040 | 680.53 | G300E | 0 | 0
1500 | Story30 | C64 | 50 MPa RC Column (85 cm x 85 cm) | Column | 50MPa | Concrete Rectangular | 850 | 850 | 7225 | 2900 | 2.1 | 5125.99 | G300E | 88053666.67 | 690.9 | G300E | 0 | 0
1501 | Story30 | C7 | 50 MPa RC Column (85 cm x 85 cm) | Column | 50MPa | Concrete Rectangular | 850 | 850 | 7225 | 2900 | 2.1 | 5125.99 | G300E | 86727980 | 680.5 | G300E | 0 | 0
1502 | Story30 | C8 | 50 MPa RC Column (85 cm x 85 cm) | Column | 50MPa | Concrete Rectangular | 850 | 850 | 7225 | 2900 | 2.1 | 5125.99 | G300E | 88054633.33 | 690.91 | G300E | 0 | 0
1503 | Story30 | C9 | 50 MPa RC Column (85 cm x 85 cm) | Column | 50MPa | Concrete Rectangular | 850 | 850 | 7225 | 2900 | 2.1 | 5125.99 | G300E | 86726240 | 680.49 | G300E | 0 | 0
1504 | Story31 | C1 | 50 MPa RC Column (82.5 cm x 82.5 cm) | Column | 50MPa | Concrete Rectangular | 825 | 825 | 6806.3 | 2900 | 1.97 | 4828.9 | G300E | 103298000 | 810.51 | G300E | 0 | 0
1505 | Story31 | C10 | 50 MPa RC Column (82.5 cm x 82.5 cm) | Column | 50MPa | Concrete Rectangular | 825 | 825 | 6806.3 | 2900 | 1.97 | 4828.9 | G300E | 137108133.33 | 1075.8 | G300E | 0 | 0
1506 | Story31 | C11 | 50 MPa RC Column (82.5 cm x 82.5 cm) | Column | 50MPa | Concrete Rectangular | 825 | 825 | 6806.3 | 2900 | 1.97 | 4828.9 | G300E | 149573300 | 1173.61 | G300E | 0 | 0
1507 | Story31 | C12 | 50 MPa RC Column (82.5 cm x 82.5 cm) | Column | 50MPa | Concrete Rectangular | 825 | 825 | 6806.3 | 2900 | 1.97 | 4828.9 | G300E | 143542266.67 | 1126.29 | G300E | 0 | 0
1508 | Story31 | C13 | 50 MPa RC Column (82.5 cm x 82.5 cm) | Column | 50MPa | Concrete Rectangular | 825 | 825 | 6806.3 | 2900 | 1.97 | 4828.9 | G300E | 143539366.67 | 1126.26 | G300E | 0 | 0
1509 | Story31 | C14 | 50 MPa RC Column (82.5 cm x 82.5 cm) | Column | 50MPa | Concrete Rectangular | 825 | 825 | 6806.3 | 2900 | 1.97 | 4828.9 | G300E | 149570400 | 1173.58 | G300E | 0 | 0
1510 | Story31 | C15 | 50 MPa RC Column (82.5 cm x 82.5 cm) | Column | 50MPa | Concrete Rectangular | 825 | 825 | 6806.3 | 2900 | 1.97 | 4828.9 | G300E | 137106200 | 1075.79 | G300E | 0 | 0
1511 | Story31 | C16 | 50 MPa RC Column (82.5 cm x 82.5 cm) | Column | 50MPa | Concrete Rectangular | 825 | 825 | 6806.3 | 2900 | 1.97 | 4828.9 | G300E | 92246100 | 723.8 | G300E | 0 | 0
1512 | Story31 | C17 | 50 MPa RC Column (82.5 cm x 82.5 cm) | Column | 50MPa | Concrete Rectangular | 825 | 825 | 6806.3 | 2900 | 1.97 | 4828.9 | G300E | 93287200 | 731.97 | G300E | 0 | 0
1513 | Story31 | C18 | 50 MPa RC Column (82.5 cm x 82.5 cm) | Column | 50MPa | Concrete Rectangular | 825 | 825 | 6806.3 | 2900 | 1.97 | 4828.9 | G300E | 149573300 | 1173.61 | G300E | 0 | 0
1514 | Story31 | C19 | 50 MPa RC Column (82.5 cm x 82.5 cm) | Column | 50MPa | Concrete Rectangular | 825 | 825 | 6806.3 | 2900 | 1.97 | 4828.9 | G300E | 148219000 | 1162.98 | G300E | 0 | 0
1515 | Story31 | C2 | 50 MPa RC Column (82.5 cm x 82.5 cm) | Column | 50MPa | Concrete Rectangular | 825 | 825 | 6806.3 | 2900 | 1.97 | 4828.9 | G300E | 92243200 | 723.77 | G300E | 0 | 0
1516 | Story31 | C20 | 50 MPa RC Column (82.5 cm x 82.5 cm) | Column | 50MPa | Concrete Rectangular | 825 | 825 | 6806.3 | 2900 | 1.97 | 4828.9 | G300E | 103819033.33 | 814.6 | G300E | 0 | 0
1517 | Story31 | C21 | 50 MPa RC Column (82.5 cm x 82.5 cm) | Column | 50MPa | Concrete Rectangular | 825 | 825 | 6806.3 | 2900 | 1.97 | 4828.9 | G300E | 103802600 | 814.47 | G300E | 0 | 0
1518 | Story31 | C22 | 50 MPa RC Column (82.5 cm x 82.5 cm) | Column | 50MPa | Concrete Rectangular | 825 | 825 | 6806.3 | 2900 | 1.97 | 4828.9 | G300E | 148205466.67 | 1162.88 | G300E | 0 | 0
1519 | Story31 | C23 | 50 MPa RC Column (82.5 cm x 82.5 cm) | Column | 50MPa | Concrete Rectangular | 825 | 825 | 6806.3 | 2900 | 1.97 | 4828.9 | G300E | 149566533.33 | 1173.55 | G300E | 0 | 0
1520 | Story31 | C24 | 50 MPa RC Column (82.5 cm x 82.5 cm) | Column | 50MPa | Concrete Rectangular | 825 | 825 | 6806.3 | 2900 | 1.97 | 4828.9 | G300E | 93289133.33 | 731.98 | G300E | 0 | 0
1521 | Story31 | C25 | 50 MPa RC Column (82.5 cm x 82.5 cm) | Column | 50MPa | Concrete Rectangular | 825 | 825 | 6806.3 | 2900 | 1.97 | 4828.9 | G300E | 92711260 | 727.45 | G300E | 0 | 0
1522 | Story31 | C26 | 50 MPa RC Column (82.5 cm x 82.5 cm) | Column | 50MPa | Concrete Rectangular | 825 | 825 | 6806.3 | 2900 | 1.97 | 4828.9 | G300E | 143545166.67 | 1126.31 | G300E | 0 | 0
1523 | Story31 | C27 | 50 MPa RC Column (82.5 cm x 82.5 cm) | Column | 50MPa | Concrete Rectangular | 825 | 825 | 6806.3 | 2900 | 1.97 | 4828.9 | G300E | 103824833.33 | 814.65 | G300E | 0 | 0
1524 | Story31 | C3 | 50 MPa RC Column (82.5 cm x 82.5 cm) | Column | 50MPa | Concrete Rectangular | 825 | 825 | 6806.3 | 2900 | 1.97 | 4828.9 | G300E | 93287200 | 731.97 | G300E | 0 | 0
1525 | Story31 | C30 | 50 MPa RC Column (82.5 cm x 82.5 cm) | Column | 50MPa | Concrete Rectangular | 825 | 825 | 6806.3 | 2900 | 1.97 | 4828.9 | G300E | 103784233.33 | 814.33 | G300E | 0 | 0
1526 | Story31 | C31 | 50 MPa RC Column (82.5 cm x 82.5 cm) | Column | 50MPa | Concrete Rectangular | 825 | 825 | 6806.3 | 2900 | 1.97 | 4828.9 | G300E | 143521000 | 1126.12 | G300E | 0 | 0
1527 | Story31 | C32 | 50 MPa RC Column (82.5 cm x 82.5 cm) | Column | 50MPa | Concrete Rectangular | 825 | 825 | 6806.3 | 2900 | 1.97 | 4828.9 | G300E | 92713580 | 727.47 | G300E | 0 | 0
1528 | Story31 | C33 | 50 MPa RC Column (82.5 cm x 82.5 cm) | Column | 50MPa | Concrete Rectangular | 825 | 825 | 6806.3 | 2900 | 1.97 | 4828.9 | G300E | 92711840 | 727.45 | G300E | 0 | 0
1529 | Story31 | C34 | 50 MPa RC Column (82.5 cm x 82.5 cm) | Column | 50MPa | Concrete Rectangular | 825 | 825 | 6806.3 | 2900 | 1.97 | 4828.9 | G300E | 143545166.67 | 1126.31 | G300E | 0 | 0
1530 | Story31 | C35 | 50 MPa RC Column (82.5 cm x 82.5 cm) | Column | 50MPa | Concrete Rectangular | 825 | 825 | 6806.3 | 2900 | 1.97 | 4828.9 | G300E | 103821933.33 | 814.63 | G300E | 0 | 0
1531 | Story31 | C38 | 50 MPa RC Column (82.5 cm x 82.5 cm) | Column | 50MPa | Concrete Rectangular | 825 | 825 | 6806.3 | 2900 | 1.97 | 4828.9 | G300E | 103724300 | 813.86 | G300E | 0 | 0
1532 | Story31 | C39 | 50 MPa RC Column (82.5 cm x 82.5 cm) | Column | 50MPa | Concrete Rectangular | 825 | 825 | 6806.3 | 2900 | 1.97 | 4828.9 | G300E | 143495866.67 | 1125.92 | G300E | 0 | 0
1533 | Story31 | C4 | 50 MPa RC Column (82.5 cm x 82.5 cm) | Column | 50MPa | Concrete Rectangular | 825 | 825 | 6806.3 | 2900 | 1.97 | 4828.9 | G300E | 92711260 | 727.45 | G300E | 0 | 0
1534 | Story31 | C40 | 50 MPa RC Column (82.5 cm x 82.5 cm) | Column | 50MPa | Concrete Rectangular | 825 | 825 | 6806.3 | 2900 | 1.97 | 4828.9 | G300E | 92714740 | 727.47 | G300E | 0 | 0
1535 | Story31 | C41 | 50 MPa RC Column (82.5 cm x 82.5 cm) | Column | 50MPa | Concrete Rectangular | 825 | 825 | 6806.3 | 2900 | 1.97 | 4828.9 | G300E | 93288166.67 | 731.97 | G300E | 0 | 0
1536 | Story31 | C42 | 50 MPa RC Column (82.5 cm x 82.5 cm) | Column | 50MPa | Concrete Rectangular | 825 | 825 | 6806.3 | 2900 | 1.97 | 4828.9 | G300E | 149572333.33 | 1173.6 | G300E | 0 | 0
1537 | Story31 | C43 | 50 MPa RC Column (82.5 cm x 82.5 cm) | Column | 50MPa | Concrete Rectangular | 825 | 825 | 6806.3 | 2900 | 1.97 | 4828.9 | G300E | 148210300 | 1162.91 | G300E | 0 | 0
1538 | Story31 | C44 | 50 MPa RC Column (82.5 cm x 82.5 cm) | Column | 50MPa | Concrete Rectangular | 825 | 825 | 6806.3 | 2900 | 1.97 | 4828.9 | G300E | 103775533.33 | 814.26 | G300E | 0 | 0
1539 | Story31 | C45 | 50 MPa RC Column (82.5 cm x 82.5 cm) | Column | 50MPa | Concrete Rectangular | 825 | 825 | 6806.3 | 2900 | 1.97 | 4828.9 | G300E | 103696266.67 | 813.64 | G300E | 0 | 0
1540 | Story31 | C46 | 50 MPa RC Column (82.5 cm x 82.5 cm) | Column | 50MPa | Concrete Rectangular | 825 | 825 | 6806.3 | 2900 | 1.97 | 4828.9 | G300E | 148306000 | 1163.66 | G300E | 0 | 0
1541 | Story31 | C47 | 50 MPa RC Column (82.5 cm x 82.5 cm) | Column | 50MPa | Concrete Rectangular | 825 | 825 | 6806.3 | 2900 | 1.97 | 4828.9 | G300E | 149587800 | 1173.72 | G300E | 0 | 0
1542 | Story31 | C48 | 50 MPa RC Column (82.5 cm x 82.5 cm) | Column | 50MPa | Concrete Rectangular | 825 | 825 | 6806.3 | 2900 | 1.97 | 4828.9 | G300E | 93289133.33 | 731.98 | G300E | 0 | 0
1543 | Story31 | C49 | 50 MPa RC Column (82.5 cm x 82.5 cm) | Column | 50MPa | Concrete Rectangular | 825 | 825 | 6806.3 | 2900 | 1.97 | 4828.9 | G300E | 92246100 | 723.8 | G300E | 0 | 0
1544 | Story31 | C5 | 50 MPa RC Column (82.5 cm x 82.5 cm) | Column | 50MPa | Concrete Rectangular | 825 | 825 | 6806.3 | 2900 | 1.97 | 4828.9 | G300E | 92711260 | 727.45 | G300E | 0 | 0
1545 | Story31 | C50 | 50 MPa RC Column (82.5 cm x 82.5 cm) | Column | 50MPa | Concrete Rectangular | 825 | 825 | 6806.3 | 2900 | 1.97 | 4828.9 | G300E | 137107166.67 | 1075.79 | G300E | 0 | 0
1546 | Story31 | C51 | 50 MPa RC Column (82.5 cm x 82.5 cm) | Column | 50MPa | Concrete Rectangular | 825 | 825 | 6806.3 | 2900 | 1.97 | 4828.9 | G300E | 149566533.33 | 1173.55 | G300E | 0 | 0
1547 | Story31 | C52 | 50 MPa RC Column (82.5 cm x 82.5 cm) | Column | 50MPa | Concrete Rectangular | 825 | 825 | 6806.3 | 2900 | 1.97 | 4828.9 | G300E | 143516166.67 | 1126.08 | G300E | 0 | 0
1548 | Story31 | C53 | 50 MPa RC Column (82.5 cm x 82.5 cm) | Column | 50MPa | Concrete Rectangular | 825 | 825 | 6806.3 | 2900 | 1.97 | 4828.9 | G300E | 143486200 | 1125.85 | G300E | 0 | 0
1549 | Story31 | C54 | 50 MPa RC Column (82.5 cm x 82.5 cm) | Column | 50MPa | Concrete Rectangular | 825 | 825 | 6806.3 | 2900 | 1.97 | 4828.9 | G300E | 149582000 | 1173.68 | G300E | 0 | 0
1550 | Story31 | C55 | 50 MPa RC Column (82.5 cm x 82.5 cm) | Column | 50MPa | Concrete Rectangular | 825 | 825 | 6806.3 | 2900 | 1.97 | 4828.9 | G300E | 137172900 | 1076.31 | G300E | 0 | 0
1551 | Story31 | C56 | 50 MPa RC Column (82.5 cm x 82.5 cm) | Column | 50MPa | Concrete Rectangular | 825 | 825 | 6806.3 | 2900 | 1.97 | 4828.9 | G300E | 92250933.33 | 723.84 | G300E | 0 | 0
1552 | Story31 | C57 | 50 MPa RC Column (82.5 cm x 82.5 cm) | Column | 50MPa | Concrete Rectangular | 825 | 825 | 6806.3 | 2900 | 1.97 | 4828.9 | G300E | 103300900 | 810.54 | G300E | 0 | 0
1553 | Story31 | C58 | 50 MPa RC Column (82.5 cm x 82.5 cm) | Column | 50MPa | Concrete Rectangular | 825 | 825 | 6806.3 | 2900 | 1.97 | 4828.9 | G300E | 92246100 | 723.8 | G300E | 0 | 0
1554 | Story31 | C59 | 50 MPa RC Column (82.5 cm x 82.5 cm) | Column | 50MPa | Concrete Rectangular | 825 | 825 | 6806.3 | 2900 | 1.97 | 4828.9 | G300E | 93289133.33 | 731.98 | G300E | 0 | 0
1555 | Story31 | C6 | 50 MPa RC Column (82.5 cm x 82.5 cm) | Column | 50MPa | Concrete Rectangular | 825 | 825 | 6806.3 | 2900 | 1.97 | 4828.9 | G300E | 93287200 | 731.97 | G300E | 0 | 0
1556 | Story31 | C60 | 50 MPa RC Column (82.5 cm x 82.5 cm) | Column | 50MPa | Concrete Rectangular | 825 | 825 | 6806.3 | 2900 | 1.97 | 4828.9 | G300E | 92713000 | 727.46 | G300E | 0 | 0
1557 | Story31 | C61 | 50 MPa RC Column (82.5 cm x 82.5 cm) | Column | 50MPa | Concrete Rectangular | 825 | 825 | 6806.3 | 2900 | 1.97 | 4828.9 | G300E | 92714160 | 727.47 | G300E | 0 | 0
1558 | Story31 | C62 | 50 MPa RC Column (82.5 cm x 82.5 cm) | Column | 50MPa | Concrete Rectangular | 825 | 825 | 6806.3 | 2900 | 1.97 | 4828.9 | G300E | 93289133.33 | 731.98 | G300E | 0 | 0
1559 | Story31 | C63 | 50 MPa RC Column (82.5 cm x 82.5 cm) | Column | 50MPa | Concrete Rectangular | 825 | 825 | 6806.3 | 2900 | 1.97 | 4828.9 | G300E | 92246100 | 723.8 | G300E | 0 | 0
1560 | Story31 | C64 | 50 MPa RC Column (82.5 cm x 82.5 cm) | Column | 50MPa | Concrete Rectangular | 825 | 825 | 6806.3 | 2900 | 1.97 | 4828.9 | G300E | 103303800 | 810.56 | G300E | 0 | 0
1561 | Story31 | C7 | 50 MPa RC Column (82.5 cm x 82.5 cm) | Column | 50MPa | Concrete Rectangular | 825 | 825 | 6806.3 | 2900 | 1.97 | 4828.9 | G300E | 92246100 | 723.8 | G300E | 0 | 0
1562 | Story31 | C8 | 50 MPa RC Column (82.5 cm x 82.5 cm) | Column | 50MPa | Concrete Rectangular | 825 | 825 | 6806.3 | 2900 | 1.97 | 4828.9 | G300E | 103300900 | 810.54 | G300E | 0 | 0
1563 | Story31 | C9 | 50 MPa RC Column (82.5 cm x 82.5 cm) | Column | 50MPa | Concrete Rectangular | 825 | 825 | 6806.3 | 2900 | 1.97 | 4828.9 | G300E | 92243200 | 723.77 | G300E | 0 | 0
1564 | Story31 | D17 | 50 MPa RC Column (110 cm x 110 cm) | Column | 50MPa | Concrete Rectangular | 1100 | 1100 | 12100 | 30680.4 | 37.12 | 90821.49 | G300E | 2520856770.47 | 19779.58 | G300E | 0 | 0
1565 | Story31 | D18 | 50 MPa RC Column (110 cm x 110 cm) | Column | 50MPa | Concrete Rectangular | 1100 | 1100 | 12100 | 30680.4 | 37.12 | 90821.49 | G300E | 2520860179.4 | 19779.6 | G300E | 0 | 0
1566 | Story31 | D19 | 50 MPa RC Column (110 cm x 110 cm) | Column | 50MPa | Concrete Rectangular | 1100 | 1100 | 12100 | 30680.4 | 37.12 | 90821.49 | G300E | 2197468309.8 | 17242.15 | G300E | 0 | 0
1567 | Story31 | D20 | 50 MPa RC Column (110 cm x 110 cm) | Column | 50MPa | Concrete Rectangular | 1100 | 1100 | 12100 | 30680.4 | 37.12 | 90821.49 | G300E | 2197420584.73 | 17241.78 | G300E | 0 | 0
1568 | Story31 | D21 | 50 MPa RC Column (110 cm x 110 cm) | Column | 50MPa | Concrete Rectangular | 1100 | 1100 | 12100 | 30680.4 | 37.12 | 90821.49 | G300E | 2521013581.4 | 19780.81 | G300E | 0 | 0
1569 | Story31 | D22 | 50 MPa RC Column (110 cm x 110 cm) | Column | 50MPa | Concrete Rectangular | 1100 | 1100 | 12100 | 30680.4 | 37.12 | 90821.49 | G300E | 2520701664 | 19778.36 | G300E | 0 | 0
1570 | Story31 | D23 | 50 MPa RC Column (110 cm x 110 cm) | Column | 50MPa | Concrete Rectangular | 1100 | 1100 | 12100 | 30680.4 | 37.12 | 90821.49 | G300E | 2197468309.8 | 17242.15 | G300E | 0 | 0
1571 | Story31 | D24 | 50 MPa RC Column (110 cm x 110 cm) | Column | 50MPa | Concrete Rectangular | 1100 | 1100 | 12100 | 30680.4 | 37.12 | 90821.49 | G300E | 2197418880.27 | 17241.76 | G300E | 0 | 0
1572 | Story31 | D25 | 50 MPa RC Column (110 cm x 110 cm) | Column | 50MPa | Concrete Rectangular | 1100 | 1100 | 12100 | 30680.4 | 37.12 | 90821.49 | G300E | 2197543306.33 | 17242.74 | G300E | 0 | 0
1573 | Story31 | D26 | 50 MPa RC Column (110 cm x 110 cm) | Column | 50MPa | Concrete Rectangular | 1100 | 1100 | 12100 | 30680.4 | 37.12 | 90821.49 | G300E | 2197434220.47 | 17241.88 | G300E | 0 | 0
1574 | Story31 | D27 | 50 MPa RC Column (110 cm x 110 cm) | Column | 50MPa | Concrete Rectangular | 1100 | 1100 | 12100 | 30680.4 | 37.12 | 90821.49 | G300E | 2521023808.2 | 19780.89 | G300E | 0 | 0
1575 | Story31 | D28 | 50 MPa RC Column (110 cm x 110 cm) | Column | 50MPa | Concrete Rectangular | 1100 | 1100 | 12100 | 30680.4 | 37.12 | 90821.49 | G300E | 2520696550.6 | 19778.32 | G300E | 0 | 0
1576 | Story31 | D29 | 50 MPa RC Column (110 cm x 110 cm) | Column | 50MPa | Concrete Rectangular | 1100 | 1100 | 12100 | 30680.4 | 37.12 | 90821.49 | G300E | 2197541601.87 | 17242.73 | G300E | 0 | 0
1577 | Story31 | D30 | 50 MPa RC Column (110 cm x 110 cm) | Column | 50MPa | Concrete Rectangular | 1100 | 1100 | 12100 | 30680.4 | 37.12 | 90821.49 | G300E | 2197441038.33 | 17241.94 | G300E | 0 | 0
1578 | Story31 | D31 | 50 MPa RC Column (110 cm x 110 cm) | Column | 50MPa | Concrete Rectangular | 1100 | 1100 | 12100 | 30680.4 | 37.12 | 90821.49 | G300E | 2520807340.93 | 19779.19 | G300E | 0 | 0
1579 | Story31 | D32 | 50 MPa RC Column (110 cm x 110 cm) | Column | 50MPa | Concrete Rectangular | 1100 | 1100 | 12100 | 30680.4 | 37.12 | 90821.49 | G300E | 2520739162.27 | 19778.65 | G300E | 0 | 0
1580 | Story32 | C1 | 50 MPa RC Column (82.5 cm x 82.5 cm) | Column | 50MPa | Concrete Rectangular | 825 | 825 | 6806.3 | 2900 | 1.97 | 4828.9 | G300E | 64641966.67 | 507.2 | G300E | 0 | 0
1581 | Story32 | C10 | 50 MPa RC Column (82.5 cm x 82.5 cm) | Column | 50MPa | Concrete Rectangular | 825 | 825 | 6806.3 | 2900 | 1.97 | 4828.9 | G300E | 124170266.67 | 974.29 | G300E | 0 | 0
1582 | Story32 | C11 | 50 MPa RC Column (82.5 cm x 82.5 cm) | Column | 50MPa | Concrete Rectangular | 825 | 825 | 6806.3 | 2900 | 1.97 | 4828.9 | G300E | 137183533.33 | 1076.39 | G300E | 0 | 0
1583 | Story32 | C12 | 50 MPa RC Column (82.5 cm x 82.5 cm) | Column | 50MPa | Concrete Rectangular | 825 | 825 | 6806.3 | 2900 | 1.97 | 4828.9 | G300E | 131066466.67 | 1028.4 | G300E | 0 | 0
1584 | Story32 | C13 | 50 MPa RC Column (82.5 cm x 82.5 cm) | Column | 50MPa | Concrete Rectangular | 825 | 825 | 6806.3 | 2900 | 1.97 | 4828.9 | G300E | 131063566.67 | 1028.37 | G300E | 0 | 0
1585 | Story32 | C14 | 50 MPa RC Column (82.5 cm x 82.5 cm) | Column | 50MPa | Concrete Rectangular | 825 | 825 | 6806.3 | 2900 | 1.97 | 4828.9 | G300E | 137179666.67 | 1076.36 | G300E | 0 | 0
1586 | Story32 | C15 | 50 MPa RC Column (82.5 cm x 82.5 cm) | Column | 50MPa | Concrete Rectangular | 825 | 825 | 6806.3 | 2900 | 1.97 | 4828.9 | G300E | 124169300 | 974.28 | G300E | 0 | 0
1587 | Story32 | C16 | 50 MPa RC Column (82.5 cm x 82.5 cm) | Column | 50MPa | Concrete Rectangular | 825 | 825 | 6806.3 | 2900 | 1.97 | 4828.9 | G300E | 81742300 | 641.38 | G300E | 0 | 0
1588 | Story32 | C17 | 50 MPa RC Column (82.5 cm x 82.5 cm) | Column | 50MPa | Concrete Rectangular | 825 | 825 | 6806.3 | 2900 | 1.97 | 4828.9 | G300E | 82273000 | 645.54 | G300E | 0 | 0
1589 | Story32 | C18 | 50 MPa RC Column (82.5 cm x 82.5 cm) | Column | 50MPa | Concrete Rectangular | 825 | 825 | 6806.3 | 2900 | 1.97 | 4828.9 | G300E | 137184500 | 1076.4 | G300E | 0 | 0
1590 | Story32 | C19 | 50 MPa RC Column (82.5 cm x 82.5 cm) | Column | 50MPa | Concrete Rectangular | 825 | 825 | 6806.3 | 2900 | 1.97 | 4828.9 | G300E | 135601100 | 1063.98 | G300E | 0 | 0
1591 | Story32 | C2 | 50 MPa RC Column (82.5 cm x 82.5 cm) | Column | 50MPa | Concrete Rectangular | 825 | 825 | 6806.3 | 2900 | 1.97 | 4828.9 | G300E | 81739400 | 641.36 | G300E | 0 | 0
1592 | Story32 | C20 | 50 MPa RC Column (82.5 cm x 82.5 cm) | Column | 50MPa | Concrete Rectangular | 825 | 825 | 6806.3 | 2900 | 1.97 | 4828.9 | G300E | 91074500 | 714.6 | G300E | 0 | 0
1593 | Story32 | C21 | 50 MPa RC Column (82.5 cm x 82.5 cm) | Column | 50MPa | Concrete Rectangular | 825 | 825 | 6806.3 | 2900 | 1.97 | 4828.9 | G300E | 91059033.33 | 714.48 | G300E | 0 | 0
1594 | Story32 | C22 | 50 MPa RC Column (82.5 cm x 82.5 cm) | Column | 50MPa | Concrete Rectangular | 825 | 825 | 6806.3 | 2900 | 1.97 | 4828.9 | G300E | 135586600 | 1063.86 | G300E | 0 | 0
1595 | Story32 | C23 | 50 MPa RC Column (82.5 cm x 82.5 cm) | Column | 50MPa | Concrete Rectangular | 825 | 825 | 6806.3 | 2900 | 1.97 | 4828.9 | G300E | 137175800 | 1076.33 | G300E | 0 | 0
1596 | Story32 | C24 | 50 MPa RC Column (82.5 cm x 82.5 cm) | Column | 50MPa | Concrete Rectangular | 825 | 825 | 6806.3 | 2900 | 1.97 | 4828.9 | G300E | 82275900 | 645.57 | G300E | 0 | 0
1597 | Story32 | C25 | 50 MPa RC Column (82.5 cm x 82.5 cm) | Column | 50MPa | Concrete Rectangular | 825 | 825 | 6806.3 | 2900 | 1.97 | 4828.9 | G300E | 80589840 | 632.34 | G300E | 0 | 0
1598 | Story32 | C26 | 50 MPa RC Column (82.5 cm x 82.5 cm) | Column | 50MPa | Concrete Rectangular | 825 | 825 | 6806.3 | 2900 | 1.97 | 4828.9 | G300E | 131069366.67 | 1028.42 | G300E | 0 | 0
1599 | Story32 | C27 | 50 MPa RC Column (82.5 cm x 82.5 cm) | Column | 50MPa | Concrete Rectangular | 825 | 825 | 6806.3 | 2900 | 1.97 | 4828.9 | G300E | 91080300 | 714.65 | G300E | 0 | 0
1600 | Story32 | C3 | 50 MPa RC Column (82.5 cm x 82.5 cm) | Column | 50MPa | Concrete Rectangular | 825 | 825 | 6806.3 | 2900 | 1.97 | 4828.9 | G300E | 82273000 | 645.54 | G300E | 0 | 0
1601 | Story32 | C30 | 50 MPa RC Column (82.5 cm x 82.5 cm) | Column | 50MPa | Concrete Rectangular | 825 | 825 | 6806.3 | 2900 | 1.97 | 4828.9 | G300E | 91040666.67 | 714.34 | G300E | 0 | 0
1602 | Story32 | C31 | 50 MPa RC Column (82.5 cm x 82.5 cm) | Column | 50MPa | Concrete Rectangular | 825 | 825 | 6806.3 | 2900 | 1.97 | 4828.9 | G300E | 131044233.33 | 1028.22 | G300E | 0 | 0
1603 | Story32 | C32 | 50 MPa RC Column (82.5 cm x 82.5 cm) | Column | 50MPa | Concrete Rectangular | 825 | 825 | 6806.3 | 2900 | 1.97 | 4828.9 | G300E | 80592740 | 632.36 | G300E | 0 | 0
1604 | Story32 | C33 | 50 MPa RC Column (82.5 cm x 82.5 cm) | Column | 50MPa | Concrete Rectangular | 825 | 825 | 6806.3 | 2900 | 1.97 | 4828.9 | G300E | 80589840 | 632.34 | G300E | 0 | 0
1605 | Story32 | C34 | 50 MPa RC Column (82.5 cm x 82.5 cm) | Column | 50MPa | Concrete Rectangular | 825 | 825 | 6806.3 | 2900 | 1.97 | 4828.9 | G300E | 131069366.67 | 1028.42 | G300E | 0 | 0
1606 | Story32 | C35 | 50 MPa RC Column (82.5 cm x 82.5 cm) | Column | 50MPa | Concrete Rectangular | 825 | 825 | 6806.3 | 2900 | 1.97 | 4828.9 | G300E | 91079333.33 | 714.64 | G300E | 0 | 0
1607 | Story32 | C38 | 50 MPa RC Column (82.5 cm x 82.5 cm) | Column | 50MPa | Concrete Rectangular | 825 | 825 | 6806.3 | 2900 | 1.97 | 4828.9 | G300E | 90977833.33 | 713.85 | G300E | 0 | 0
1608 | Story32 | C39 | 50 MPa RC Column (82.5 cm x 82.5 cm) | Column | 50MPa | Concrete Rectangular | 825 | 825 | 6806.3 | 2900 | 1.97 | 4828.9 | G300E | 131019100 | 1028.02 | G300E | 0 | 0
1609 | Story32 | C4 | 50 MPa RC Column (82.5 cm x 82.5 cm) | Column | 50MPa | Concrete Rectangular | 825 | 825 | 6806.3 | 2900 | 1.97 | 4828.9 | G300E | 80589840 | 632.34 | G300E | 0 | 0
1610 | Story32 | C40 | 50 MPa RC Column (82.5 cm x 82.5 cm) | Column | 50MPa | Concrete Rectangular | 825 | 825 | 6806.3 | 2900 | 1.97 | 4828.9 | G300E | 80591000 | 632.35 | G300E | 0 | 0
1611 | Story32 | C41 | 50 MPa RC Column (82.5 cm x 82.5 cm) | Column | 50MPa | Concrete Rectangular | 825 | 825 | 6806.3 | 2900 | 1.97 | 4828.9 | G300E | 82274933.33 | 645.56 | G300E | 0 | 0
1612 | Story32 | C42 | 50 MPa RC Column (82.5 cm x 82.5 cm) | Column | 50MPa | Concrete Rectangular | 825 | 825 | 6806.3 | 2900 | 1.97 | 4828.9 | G300E | 137181600 | 1076.38 | G300E | 0 | 0
1613 | Story32 | C43 | 50 MPa RC Column (82.5 cm x 82.5 cm) | Column | 50MPa | Concrete Rectangular | 825 | 825 | 6806.3 | 2900 | 1.97 | 4828.9 | G300E | 135591433.33 | 1063.9 | G300E | 0 | 0
1614 | Story32 | C44 | 50 MPa RC Column (82.5 cm x 82.5 cm) | Column | 50MPa | Concrete Rectangular | 825 | 825 | 6806.3 | 2900 | 1.97 | 4828.9 | G300E | 91031000 | 714.26 | G300E | 0 | 0
1615 | Story32 | C45 | 50 MPa RC Column (82.5 cm x 82.5 cm) | Column | 50MPa | Concrete Rectangular | 825 | 825 | 6806.3 | 2900 | 1.97 | 4828.9 | G300E | 90948833.33 | 713.62 | G300E | 0 | 0
1616 | Story32 | C46 | 50 MPa RC Column (82.5 cm x 82.5 cm) | Column | 50MPa | Concrete Rectangular | 825 | 825 | 6806.3 | 2900 | 1.97 | 4828.9 | G300E | 135689066.67 | 1064.67 | G300E | 0 | 0
1617 | Story32 | C47 | 50 MPa RC Column (82.5 cm x 82.5 cm) | Column | 50MPa | Concrete Rectangular | 825 | 825 | 6806.3 | 2900 | 1.97 | 4828.9 | G300E | 137199000 | 1076.51 | G300E | 0 | 0
1618 | Story32 | C48 | 50 MPa RC Column (82.5 cm x 82.5 cm) | Column | 50MPa | Concrete Rectangular | 825 | 825 | 6806.3 | 2900 | 1.97 | 4828.9 | G300E | 82277833.33 | 645.58 | G300E | 0 | 0
1619 | Story32 | C49 | 50 MPa RC Column (82.5 cm x 82.5 cm) | Column | 50MPa | Concrete Rectangular | 825 | 825 | 6806.3 | 2900 | 1.97 | 4828.9 | G300E | 81742300 | 641.38 | G300E | 0 | 0
1620 | Story32 | C5 | 50 MPa RC Column (82.5 cm x 82.5 cm) | Column | 50MPa | Concrete Rectangular | 825 | 825 | 6806.3 | 2900 | 1.97 | 4828.9 | G300E | 80589840 | 632.34 | G300E | 0 | 0
1621 | Story32 | C50 | 50 MPa RC Column (82.5 cm x 82.5 cm) | Column | 50MPa | Concrete Rectangular | 825 | 825 | 6806.3 | 2900 | 1.97 | 4828.9 | G300E | 124169300 | 974.28 | G300E | 0 | 0
1622 | Story32 | C51 | 50 MPa RC Column (82.5 cm x 82.5 cm) | Column | 50MPa | Concrete Rectangular | 825 | 825 | 6806.3 | 2900 | 1.97 | 4828.9 | G300E | 137175800 | 1076.33 | G300E | 0 | 0
1623 | Story32 | C52 | 50 MPa RC Column (82.5 cm x 82.5 cm) | Column | 50MPa | Concrete Rectangular | 825 | 825 | 6806.3 | 2900 | 1.97 | 4828.9 | G300E | 131039400 | 1028.18 | G300E | 0 | 0
1624 | Story32 | C53 | 50 MPa RC Column (82.5 cm x 82.5 cm) | Column | 50MPa | Concrete Rectangular | 825 | 825 | 6806.3 | 2900 | 1.97 | 4828.9 | G300E | 131010400 | 1027.96 | G300E | 0 | 0
1625 | Story32 | C54 | 50 MPa RC Column (82.5 cm x 82.5 cm) | Column | 50MPa | Concrete Rectangular | 825 | 825 | 6806.3 | 2900 | 1.97 | 4828.9 | G300E | 137190300 | 1076.45 | G300E | 0 | 0
1626 | Story32 | C55 | 50 MPa RC Column (82.5 cm x 82.5 cm) | Column | 50MPa | Concrete Rectangular | 825 | 825 | 6806.3 | 2900 | 1.97 | 4828.9 | G300E | 124232133.33 | 974.77 | G300E | 0 | 0
1627 | Story32 | C56 | 50 MPa RC Column (82.5 cm x 82.5 cm) | Column | 50MPa | Concrete Rectangular | 825 | 825 | 6806.3 | 2900 | 1.97 | 4828.9 | G300E | 81752933.33 | 641.46 | G300E | 0 | 0
1628 | Story32 | C57 | 50 MPa RC Column (82.5 cm x 82.5 cm) | Column | 50MPa | Concrete Rectangular | 825 | 825 | 6806.3 | 2900 | 1.97 | 4828.9 | G300E | 64644866.67 | 507.23 | G300E | 0 | 0
1629 | Story32 | C58 | 50 MPa RC Column (82.5 cm x 82.5 cm) | Column | 50MPa | Concrete Rectangular | 825 | 825 | 6806.3 | 2900 | 1.97 | 4828.9 | G300E | 81742300 | 641.38 | G300E | 0 | 0
1630 | Story32 | C59 | 50 MPa RC Column (82.5 cm x 82.5 cm) | Column | 50MPa | Concrete Rectangular | 825 | 825 | 6806.3 | 2900 | 1.97 | 4828.9 | G300E | 82275900 | 645.57 | G300E | 0 | 0
1631 | Story32 | C6 | 50 MPa RC Column (82.5 cm x 82.5 cm) | Column | 50MPa | Concrete Rectangular | 825 | 825 | 6806.3 | 2900 | 1.97 | 4828.9 | G300E | 82273966.67 | 645.55 | G300E | 0 | 0
1632 | Story32 | C60 | 50 MPa RC Column (82.5 cm x 82.5 cm) | Column | 50MPa | Concrete Rectangular | 825 | 825 | 6806.3 | 2900 | 1.97 | 4828.9 | G300E | 80591580 | 632.35 | G300E | 0 | 0
1633 | Story32 | C61 | 50 MPa RC Column (82.5 cm x 82.5 cm) | Column | 50MPa | Concrete Rectangular | 825 | 825 | 6806.3 | 2900 | 1.97 | 4828.9 | G300E | 80590420 | 632.34 | G300E | 0 | 0
1634 | Story32 | C62 | 50 MPa RC Column (82.5 cm x 82.5 cm) | Column | 50MPa | Concrete Rectangular | 825 | 825 | 6806.3 | 2900 | 1.97 | 4828.9 | G300E | 82277833.33 | 645.58 | G300E | 0 | 0
1635 | Story32 | C63 | 50 MPa RC Column (82.5 cm x 82.5 cm) | Column | 50MPa | Concrete Rectangular | 825 | 825 | 6806.3 | 2900 | 1.97 | 4828.9 | G300E | 81751966.67 | 641.46 | G300E | 0 | 0
1636 | Story32 | C64 | 50 MPa RC Column (82.5 cm x 82.5 cm) | Column | 50MPa | Concrete Rectangular | 825 | 825 | 6806.3 | 2900 | 1.97 | 4828.9 | G300E | 64652600 | 507.29 | G300E | 0 | 0
1637 | Story32 | C7 | 50 MPa RC Column (82.5 cm x 82.5 cm) | Column | 50MPa | Concrete Rectangular | 825 | 825 | 6806.3 | 2900 | 1.97 | 4828.9 | G300E | 81742300 | 641.38 | G300E | 0 | 0
1638 | Story32 | C8 | 50 MPa RC Column (82.5 cm x 82.5 cm) | Column | 50MPa | Concrete Rectangular | 825 | 825 | 6806.3 | 2900 | 1.97 | 4828.9 | G300E | 64644866.67 | 507.23 | G300E | 0 | 0
1639 | Story32 | C9 | 50 MPa RC Column (82.5 cm x 82.5 cm) | Column | 50MPa | Concrete Rectangular | 825 | 825 | 6806.3 | 2900 | 1.97 | 4828.9 | G300E | 81740366.67 | 641.37 | G300E | 0 | 0
1640 | Story33 | C1 | 50 MPa RC Column (80 cm x 80 cm) | Column | 50MPa | Concrete Rectangular | 800 | 800 | 6400 | 2900 | 1.86 | 4540.67 | G300E | 80190800 | 629.21 | G300E | 0 | 0
1641 | Story33 | C10 | 50 MPa RC Column (80 cm x 80 cm) | Column | 50MPa | Concrete Rectangular | 800 | 800 | 6400 | 2900 | 1.86 | 4540.67 | G300E | 131562366.67 | 1032.29 | G300E | 0 | 0
1642 | Story33 | C11 | 50 MPa RC Column (80 cm x 80 cm) | Column | 50MPa | Concrete Rectangular | 800 | 800 | 6400 | 2900 | 1.86 | 4540.67 | G300E | 143322833.33 | 1124.56 | G300E | 0 | 0
1643 | Story33 | C12 | 50 MPa RC Column (80 cm x 80 cm) | Column | 50MPa | Concrete Rectangular | 800 | 800 | 6400 | 2900 | 1.86 | 4540.67 | G300E | 137785766.67 | 1081.12 | G300E | 0 | 0
1644 | Story33 | C13 | 50 MPa RC Column (80 cm x 80 cm) | Column | 50MPa | Concrete Rectangular | 800 | 800 | 6400 | 2900 | 1.86 | 4540.67 | G300E | 137782866.67 | 1081.1 | G300E | 0 | 0
1645 | Story33 | C14 | 50 MPa RC Column (80 cm x 80 cm) | Column | 50MPa | Concrete Rectangular | 800 | 800 | 6400 | 2900 | 1.86 | 4540.67 | G300E | 143318966.67 | 1124.53 | G300E | 0 | 0
1646 | Story33 | C15 | 50 MPa RC Column (80 cm x 80 cm) | Column | 50MPa | Concrete Rectangular | 800 | 800 | 6400 | 2900 | 1.86 | 4540.67 | G300E | 131561400 | 1032.28 | G300E | 0 | 0
1647 | Story33 | C16 | 50 MPa RC Column (80 cm x 80 cm) | Column | 50MPa | Concrete Rectangular | 800 | 800 | 6400 | 2900 | 1.86 | 4540.67 | G300E | 92886420 | 728.82 | G300E | 0 | 0
1648 | Story33 | C17 | 50 MPa RC Column (80 cm x 80 cm) | Column | 50MPa | Concrete Rectangular | 800 | 800 | 6400 | 2900 | 1.86 | 4540.67 | G300E | 90789333.33 | 712.37 | G300E | 0 | 0
1649 | Story33 | C18 | 50 MPa RC Column (80 cm x 80 cm) | Column | 50MPa | Concrete Rectangular | 800 | 800 | 6400 | 2900 | 1.86 | 4540.67 | G300E | 143323800 | 1124.57 | G300E | 0 | 0
1650 | Story33 | C19 | 50 MPa RC Column (80 cm x 80 cm) | Column | 50MPa | Concrete Rectangular | 800 | 800 | 6400 | 2900 | 1.86 | 4540.67 | G300E | 141658233.33 | 1111.5 | G300E | 0 | 0
1651 | Story33 | C2 | 50 MPa RC Column (80 cm x 80 cm) | Column | 50MPa | Concrete Rectangular | 800 | 800 | 6400 | 2900 | 1.86 | 4540.67 | G300E | 92884100 | 728.8 | G300E | 0 | 0
1652 | Story33 | C20 | 50 MPa RC Column (80 cm x 80 cm) | Column | 50MPa | Concrete Rectangular | 800 | 800 | 6400 | 2900 | 1.86 | 4540.67 | G300E | 98162100 | 770.22 | G300E | 0 | 0
1653 | Story33 | C21 | 50 MPa RC Column (80 cm x 80 cm) | Column | 50MPa | Concrete Rectangular | 800 | 800 | 6400 | 2900 | 1.86 | 4540.67 | G300E | 98148566.67 | 770.11 | G300E | 0 | 0
1654 | Story33 | C22 | 50 MPa RC Column (80 cm x 80 cm) | Column | 50MPa | Concrete Rectangular | 800 | 800 | 6400 | 2900 | 1.86 | 4540.67 | G300E | 141643733.33 | 1111.39 | G300E | 0 | 0
1655 | Story33 | C23 | 50 MPa RC Column (80 cm x 80 cm) | Column | 50MPa | Concrete Rectangular | 800 | 800 | 6400 | 2900 | 1.86 | 4540.67 | G300E | 143316066.67 | 1124.51 | G300E | 0 | 0
1656 | Story33 | C24 | 50 MPa RC Column (80 cm x 80 cm) | Column | 50MPa | Concrete Rectangular | 800 | 800 | 6400 | 2900 | 1.86 | 4540.67 | G300E | 90791266.67 | 712.38 | G300E | 0 | 0
1657 | Story33 | C25 | 50 MPa RC Column (80 cm x 80 cm) | Column | 50MPa | Concrete Rectangular | 800 | 800 | 6400 | 2900 | 1.86 | 4540.67 | G300E | 89107333.33 | 699.17 | G300E | 0 | 0
1658 | Story33 | C26 | 50 MPa RC Column (80 cm x 80 cm) | Column | 50MPa | Concrete Rectangular | 800 | 800 | 6400 | 2900 | 1.86 | 4540.67 | G300E | 137788666.67 | 1081.14 | G300E | 0 | 0
1659 | Story33 | C27 | 50 MPa RC Column (80 cm x 80 cm) | Column | 50MPa | Concrete Rectangular | 800 | 800 | 6400 | 2900 | 1.86 | 4540.67 | G300E | 98167900 | 770.26 | G300E | 0 | 0
1660 | Story33 | C3 | 50 MPa RC Column (80 cm x 80 cm) | Column | 50MPa | Concrete Rectangular | 800 | 800 | 6400 | 2900 | 1.86 | 4540.67 | G300E | 90789333.33 | 712.37 | G300E | 0 | 0
1661 | Story33 | C30 | 50 MPa RC Column (80 cm x 80 cm) | Column | 50MPa | Concrete Rectangular | 800 | 800 | 6400 | 2900 | 1.86 | 4540.67 | G300E | 98132133.33 | 769.98 | G300E | 0 | 0
1662 | Story33 | C31 | 50 MPa RC Column (80 cm x 80 cm) | Column | 50MPa | Concrete Rectangular | 800 | 800 | 6400 | 2900 | 1.86 | 4540.67 | G300E | 137765466.67 | 1080.96 | G300E | 0 | 0
1663 | Story33 | C32 | 50 MPa RC Column (80 cm x 80 cm) | Column | 50MPa | Concrete Rectangular | 800 | 800 | 6400 | 2900 | 1.86 | 4540.67 | G300E | 89109266.67 | 699.18 | G300E | 0 | 0
1664 | Story33 | C33 | 50 MPa RC Column (80 cm x 80 cm) | Column | 50MPa | Concrete Rectangular | 800 | 800 | 6400 | 2900 | 1.86 | 4540.67 | G300E | 89107333.33 | 699.17 | G300E | 0 | 0
1665 | Story33 | C34 | 50 MPa RC Column (80 cm x 80 cm) | Column | 50MPa | Concrete Rectangular | 800 | 800 | 6400 | 2900 | 1.86 | 4540.67 | G300E | 137787700 | 1081.13 | G300E | 0 | 0
1666 | Story33 | C35 | 50 MPa RC Column (80 cm x 80 cm) | Column | 50MPa | Concrete Rectangular | 800 | 800 | 6400 | 2900 | 1.86 | 4540.67 | G300E | 98166933.33 | 770.25 | G300E | 0 | 0
1667 | Story33 | C38 | 50 MPa RC Column (80 cm x 80 cm) | Column | 50MPa | Concrete Rectangular | 800 | 800 | 6400 | 2900 | 1.86 | 4540.67 | G300E | 98074133.33 | 769.53 | G300E | 0 | 0
1668 | Story33 | C39 | 50 MPa RC Column (80 cm x 80 cm) | Column | 50MPa | Concrete Rectangular | 800 | 800 | 6400 | 2900 | 1.86 | 4540.67 | G300E | 137742266.67 | 1080.78 | G300E | 0 | 0
1669 | Story33 | C4 | 50 MPa RC Column (80 cm x 80 cm) | Column | 50MPa | Concrete Rectangular | 800 | 800 | 6400 | 2900 | 1.86 | 4540.67 | G300E | 89107333.33 | 699.17 | G300E | 0 | 0
1670 | Story33 | C40 | 50 MPa RC Column (80 cm x 80 cm) | Column | 50MPa | Concrete Rectangular | 800 | 800 | 6400 | 2900 | 1.86 | 4540.67 | G300E | 89108300 | 699.18 | G300E | 0 | 0
1671 | Story33 | C41 | 50 MPa RC Column (80 cm x 80 cm) | Column | 50MPa | Concrete Rectangular | 800 | 800 | 6400 | 2900 | 1.86 | 4540.67 | G300E | 90790300 | 712.37 | G300E | 0 | 0
1672 | Story33 | C42 | 50 MPa RC Column (80 cm x 80 cm) | Column | 50MPa | Concrete Rectangular | 800 | 800 | 6400 | 2900 | 1.86 | 4540.67 | G300E | 143321866.67 | 1124.56 | G300E | 0 | 0
1673 | Story33 | C43 | 50 MPa RC Column (80 cm x 80 cm) | Column | 50MPa | Concrete Rectangular | 800 | 800 | 6400 | 2900 | 1.86 | 4540.67 | G300E | 141649533.33 | 1111.43 | G300E | 0 | 0
1674 | Story33 | C44 | 50 MPa RC Column (80 cm x 80 cm) | Column | 50MPa | Concrete Rectangular | 800 | 800 | 6400 | 2900 | 1.86 | 4540.67 | G300E | 98123433.33 | 769.91 | G300E | 0 | 0
1675 | Story33 | C45 | 50 MPa RC Column (80 cm x 80 cm) | Column | 50MPa | Concrete Rectangular | 800 | 800 | 6400 | 2900 | 1.86 | 4540.67 | G300E | 98048033.33 | 769.32 | G300E | 0 | 0
1676 | Story33 | C46 | 50 MPa RC Column (80 cm x 80 cm) | Column | 50MPa | Concrete Rectangular | 800 | 800 | 6400 | 2900 | 1.86 | 4540.67 | G300E | 141735566.67 | 1112.11 | G300E | 0 | 0
1677 | Story33 | C47 | 50 MPa RC Column (80 cm x 80 cm) | Column | 50MPa | Concrete Rectangular | 800 | 800 | 6400 | 2900 | 1.86 | 4540.67 | G300E | 143337333.33 | 1124.68 | G300E | 0 | 0
1678 | Story33 | C48 | 50 MPa RC Column (80 cm x 80 cm) | Column | 50MPa | Concrete Rectangular | 800 | 800 | 6400 | 2900 | 1.86 | 4540.67 | G300E | 90797066.67 | 712.43 | G300E | 0 | 0
1679 | Story33 | C49 | 50 MPa RC Column (80 cm x 80 cm) | Column | 50MPa | Concrete Rectangular | 800 | 800 | 6400 | 2900 | 1.86 | 4540.67 | G300E | 92887000 | 728.83 | G300E | 0 | 0
1680 | Story33 | C5 | 50 MPa RC Column (80 cm x 80 cm) | Column | 50MPa | Concrete Rectangular | 800 | 800 | 6400 | 2900 | 1.86 | 4540.67 | G300E | 89107333.33 | 699.17 | G300E | 0 | 0
1681 | Story33 | C50 | 50 MPa RC Column (80 cm x 80 cm) | Column | 50MPa | Concrete Rectangular | 800 | 800 | 6400 | 2900 | 1.86 | 4540.67 | G300E | 131562366.67 | 1032.29 | G300E | 0 | 0
1682 | Story33 | C51 | 50 MPa RC Column (80 cm x 80 cm) | Column | 50MPa | Concrete Rectangular | 800 | 800 | 6400 | 2900 | 1.86 | 4540.67 | G300E | 143316066.67 | 1124.51 | G300E | 0 | 0
1683 | Story33 | C52 | 50 MPa RC Column (80 cm x 80 cm) | Column | 50MPa | Concrete Rectangular | 800 | 800 | 6400 | 2900 | 1.86 | 4540.67 | G300E | 137760633.33 | 1080.92 | G300E | 0 | 0
1684 | Story33 | C53 | 50 MPa RC Column (80 cm x 80 cm) | Column | 50MPa | Concrete Rectangular | 800 | 800 | 6400 | 2900 | 1.86 | 4540.67 | G300E | 137733566.67 | 1080.71 | G300E | 0 | 0
1685 | Story33 | C54 | 50 MPa RC Column (80 cm x 80 cm) | Column | 50MPa | Concrete Rectangular | 800 | 800 | 6400 | 2900 | 1.86 | 4540.67 | G300E | 143330566.67 | 1124.62 | G300E | 0 | 0
1686 | Story33 | C55 | 50 MPa RC Column (80 cm x 80 cm) | Column | 50MPa | Concrete Rectangular | 800 | 800 | 6400 | 2900 | 1.86 | 4540.67 | G300E | 131620366.67 | 1032.74 | G300E | 0 | 0
1687 | Story33 | C56 | 50 MPa RC Column (80 cm x 80 cm) | Column | 50MPa | Concrete Rectangular | 800 | 800 | 6400 | 2900 | 1.86 | 4540.67 | G300E | 92896860 | 728.9 | G300E | 0 | 0
1688 | Story33 | C57 | 50 MPa RC Column (80 cm x 80 cm) | Column | 50MPa | Concrete Rectangular | 800 | 800 | 6400 | 2900 | 1.86 | 4540.67 | G300E | 80193700 | 629.23 | G300E | 0 | 0
1689 | Story33 | C58 | 50 MPa RC Column (80 cm x 80 cm) | Column | 50MPa | Concrete Rectangular | 800 | 800 | 6400 | 2900 | 1.86 | 4540.67 | G300E | 92886420 | 728.82 | G300E | 0 | 0
1690 | Story33 | C59 | 50 MPa RC Column (80 cm x 80 cm) | Column | 50MPa | Concrete Rectangular | 800 | 800 | 6400 | 2900 | 1.86 | 4540.67 | G300E | 90791266.67 | 712.38 | G300E | 0 | 0
1691 | Story33 | C6 | 50 MPa RC Column (80 cm x 80 cm) | Column | 50MPa | Concrete Rectangular | 800 | 800 | 6400 | 2900 | 1.86 | 4540.67 | G300E | 90790300 | 712.37 | G300E | 0 | 0
1692 | Story33 | C60 | 50 MPa RC Column (80 cm x 80 cm) | Column | 50MPa | Concrete Rectangular | 800 | 800 | 6400 | 2900 | 1.86 | 4540.67 | G300E | 89108300 | 699.18 | G300E | 0 | 0
1693 | Story33 | C61 | 50 MPa RC Column (80 cm x 80 cm) | Column | 50MPa | Concrete Rectangular | 800 | 800 | 6400 | 2900 | 1.86 | 4540.67 | G300E | 89107333.33 | 699.17 | G300E | 0 | 0
1694 | Story33 | C62 | 50 MPa RC Column (80 cm x 80 cm) | Column | 50MPa | Concrete Rectangular | 800 | 800 | 6400 | 2900 | 1.86 | 4540.67 | G300E | 90797066.67 | 712.43 | G300E | 0 | 0
1695 | Story33 | C63 | 50 MPa RC Column (80 cm x 80 cm) | Column | 50MPa | Concrete Rectangular | 800 | 800 | 6400 | 2900 | 1.86 | 4540.67 | G300E | 92901500 | 728.94 | G300E | 0 | 0
1696 | Story33 | C64 | 50 MPa RC Column (80 cm x 80 cm) | Column | 50MPa | Concrete Rectangular | 800 | 800 | 6400 | 2900 | 1.86 | 4540.67 | G300E | 80211100 | 629.37 | G300E | 0 | 0
1697 | Story33 | C7 | 50 MPa RC Column (80 cm x 80 cm) | Column | 50MPa | Concrete Rectangular | 800 | 800 | 6400 | 2900 | 1.86 | 4540.67 | G300E | 92887000 | 728.83 | G300E | 0 | 0
1698 | Story33 | C8 | 50 MPa RC Column (80 cm x 80 cm) | Column | 50MPa | Concrete Rectangular | 800 | 800 | 6400 | 2900 | 1.86 | 4540.67 | G300E | 80193700 | 629.23 | G300E | 0 | 0
1699 | Story33 | C9 | 50 MPa RC Column (80 cm x 80 cm) | Column | 50MPa | Concrete Rectangular | 800 | 800 | 6400 | 2900 | 1.86 | 4540.67 | G300E | 92884100 | 728.8 | G300E | 0 | 0
1700 | Story34 | C1 | 50 MPa RC Column (80 cm x 80 cm) | Column | 50MPa | Concrete Rectangular | 800 | 800 | 6400 | 2900 | 1.86 | 4540.67 | G300E | 74965000 | 588.2 | G300E | 0 | 0
1701 | Story34 | C10 | 50 MPa RC Column (80 cm x 80 cm) | Column | 50MPa | Concrete Rectangular | 800 | 800 | 6400 | 2900 | 1.86 | 4540.67 | G300E | 119277000 | 935.89 | G300E | 0 | 0
1702 | Story34 | C11 | 50 MPa RC Column (80 cm x 80 cm) | Column | 50MPa | Concrete Rectangular | 800 | 800 | 6400 | 2900 | 1.86 | 4540.67 | G300E | 131541100 | 1032.12 | G300E | 0 | 0
1703 | Story34 | C12 | 50 MPa RC Column (80 cm x 80 cm) | Column | 50MPa | Concrete Rectangular | 800 | 800 | 6400 | 2900 | 1.86 | 4540.67 | G300E | 125490733.33 | 984.65 | G300E | 0 | 0
1704 | Story34 | C13 | 50 MPa RC Column (80 cm x 80 cm) | Column | 50MPa | Concrete Rectangular | 800 | 800 | 6400 | 2900 | 1.86 | 4540.67 | G300E | 125487833.33 | 984.62 | G300E | 0 | 0
1705 | Story34 | C14 | 50 MPa RC Column (80 cm x 80 cm) | Column | 50MPa | Concrete Rectangular | 800 | 800 | 6400 | 2900 | 1.86 | 4540.67 | G300E | 131537233.33 | 1032.09 | G300E | 0 | 0
1706 | Story34 | C15 | 50 MPa RC Column (80 cm x 80 cm) | Column | 50MPa | Concrete Rectangular | 800 | 800 | 6400 | 2900 | 1.86 | 4540.67 | G300E | 119276033.33 | 935.88 | G300E | 0 | 0
1707 | Story34 | C16 | 50 MPa RC Column (80 cm x 80 cm) | Column | 50MPa | Concrete Rectangular | 800 | 800 | 6400 | 2900 | 1.86 | 4540.67 | G300E | 75557566.67 | 592.85 | G300E | 0 | 0
1708 | Story34 | C17 | 50 MPa RC Column (80 cm x 80 cm) | Column | 50MPa | Concrete Rectangular | 800 | 800 | 6400 | 2900 | 1.86 | 4540.67 | G300E | 73344480 | 575.49 | G300E | 0 | 0
1709 | Story34 | C18 | 50 MPa RC Column (80 cm x 80 cm) | Column | 50MPa | Concrete Rectangular | 800 | 800 | 6400 | 2900 | 1.86 | 4540.67 | G300E | 131541100 | 1032.12 | G300E | 0 | 0
1710 | Story34 | C19 | 50 MPa RC Column (80 cm x 80 cm) | Column | 50MPa | Concrete Rectangular | 800 | 800 | 6400 | 2900 | 1.86 | 4540.67 | G300E | 129315833.33 | 1014.66 | G300E | 0 | 0
1711 | Story34 | C2 | 50 MPa RC Column (80 cm x 80 cm) | Column | 50MPa | Concrete Rectangular | 800 | 800 | 6400 | 2900 | 1.86 | 4540.67 | G300E | 75554666.67 | 592.83 | G300E | 0 | 0
1712 | Story34 | C20 | 50 MPa RC Column (80 cm x 80 cm) | Column | 50MPa | Concrete Rectangular | 800 | 800 | 6400 | 2900 | 1.86 | 4540.67 | G300E | 85774266.67 | 673.02 | G300E | 0 | 0
1713 | Story34 | C21 | 50 MPa RC Column (80 cm x 80 cm) | Column | 50MPa | Concrete Rectangular | 800 | 800 | 6400 | 2900 | 1.86 | 4540.67 | G300E | 85759766.67 | 672.9 | G300E | 0 | 0
1714 | Story34 | C22 | 50 MPa RC Column (80 cm x 80 cm) | Column | 50MPa | Concrete Rectangular | 800 | 800 | 6400 | 2900 | 1.86 | 4540.67 | G300E | 129302300 | 1014.55 | G300E | 0 | 0
1715 | Story34 | C23 | 50 MPa RC Column (80 cm x 80 cm) | Column | 50MPa | Concrete Rectangular | 800 | 800 | 6400 | 2900 | 1.86 | 4540.67 | G300E | 131533366.67 | 1032.06 | G300E | 0 | 0
1716 | Story34 | C24 | 50 MPa RC Column (80 cm x 80 cm) | Column | 50MPa | Concrete Rectangular | 800 | 800 | 6400 | 2900 | 1.86 | 4540.67 | G300E | 73347380 | 575.51 | G300E | 0 | 0
1717 | Story34 | C25 | 50 MPa RC Column (80 cm x 80 cm) | Column | 50MPa | Concrete Rectangular | 800 | 800 | 6400 | 2900 | 1.86 | 4540.67 | G300E | 78966033.33 | 619.6 | G300E | 0 | 0
1718 | Story34 | C26 | 50 MPa RC Column (80 cm x 80 cm) | Column | 50MPa | Concrete Rectangular | 800 | 800 | 6400 | 2900 | 1.86 | 4540.67 | G300E | 125493633.33 | 984.67 | G300E | 0 | 0
1719 | Story34 | C27 | 50 MPa RC Column (80 cm x 80 cm) | Column | 50MPa | Concrete Rectangular | 800 | 800 | 6400 | 2900 | 1.86 | 4540.67 | G300E | 85781033.33 | 673.07 | G300E | 0 | 0
1720 | Story34 | C3 | 50 MPa RC Column (80 cm x 80 cm) | Column | 50MPa | Concrete Rectangular | 800 | 800 | 6400 | 2900 | 1.86 | 4540.67 | G300E | 73344480 | 575.49 | G300E | 0 | 0
1721 | Story34 | C30 | 50 MPa RC Column (80 cm x 80 cm) | Column | 50MPa | Concrete Rectangular | 800 | 800 | 6400 | 2900 | 1.86 | 4540.67 | G300E | 85742366.67 | 672.77 | G300E | 0 | 0
1722 | Story34 | C31 | 50 MPa RC Column (80 cm x 80 cm) | Column | 50MPa | Concrete Rectangular | 800 | 800 | 6400 | 2900 | 1.86 | 4540.67 | G300E | 125470433.33 | 984.49 | G300E | 0 | 0
1723 | Story34 | C32 | 50 MPa RC Column (80 cm x 80 cm) | Column | 50MPa | Concrete Rectangular | 800 | 800 | 6400 | 2900 | 1.86 | 4540.67 | G300E | 78967966.67 | 619.61 | G300E | 0 | 0
1724 | Story34 | C33 | 50 MPa RC Column (80 cm x 80 cm) | Column | 50MPa | Concrete Rectangular | 800 | 800 | 6400 | 2900 | 1.86 | 4540.67 | G300E | 78967000 | 619.6 | G300E | 0 | 0
1725 | Story34 | C34 | 50 MPa RC Column (80 cm x 80 cm) | Column | 50MPa | Concrete Rectangular | 800 | 800 | 6400 | 2900 | 1.86 | 4540.67 | G300E | 125493633.33 | 984.67 | G300E | 0 | 0
1726 | Story34 | C35 | 50 MPa RC Column (80 cm x 80 cm) | Column | 50MPa | Concrete Rectangular | 800 | 800 | 6400 | 2900 | 1.86 | 4540.67 | G300E | 85778133.33 | 673.05 | G300E | 0 | 0
1727 | Story34 | C38 | 50 MPa RC Column (80 cm x 80 cm) | Column | 50MPa | Concrete Rectangular | 800 | 800 | 6400 | 2900 | 1.86 | 4540.67 | G300E | 85682433.33 | 672.3 | G300E | 0 | 0
1728 | Story34 | C39 | 50 MPa RC Column (80 cm x 80 cm) | Column | 50MPa | Concrete Rectangular | 800 | 800 | 6400 | 2900 | 1.86 | 4540.67 | G300E | 125448200 | 984.31 | G300E | 0 | 0
1729 | Story34 | C4 | 50 MPa RC Column (80 cm x 80 cm) | Column | 50MPa | Concrete Rectangular | 800 | 800 | 6400 | 2900 | 1.86 | 4540.67 | G300E | 78966033.33 | 619.6 | G300E | 0 | 0
1730 | Story34 | C40 | 50 MPa RC Column (80 cm x 80 cm) | Column | 50MPa | Concrete Rectangular | 800 | 800 | 6400 | 2900 | 1.86 | 4540.67 | G300E | 78967966.67 | 619.61 | G300E | 0 | 0
1731 | Story34 | C41 | 50 MPa RC Column (80 cm x 80 cm) | Column | 50MPa | Concrete Rectangular | 800 | 800 | 6400 | 2900 | 1.86 | 4540.67 | G300E | 73345060 | 575.49 | G300E | 0 | 0
1732 | Story34 | C42 | 50 MPa RC Column (80 cm x 80 cm) | Column | 50MPa | Concrete Rectangular | 800 | 800 | 6400 | 2900 | 1.86 | 4540.67 | G300E | 131539166.67 | 1032.11 | G300E | 0 | 0
1733 | Story34 | C43 | 50 MPa RC Column (80 cm x 80 cm) | Column | 50MPa | Concrete Rectangular | 800 | 800 | 6400 | 2900 | 1.86 | 4540.67 | G300E | 129307133.33 | 1014.59 | G300E | 0 | 0
1734 | Story34 | C44 | 50 MPa RC Column (80 cm x 80 cm) | Column | 50MPa | Concrete Rectangular | 800 | 800 | 6400 | 2900 | 1.86 | 4540.67 | G300E | 85733666.67 | 672.7 | G300E | 0 | 0
1735 | Story34 | C45 | 50 MPa RC Column (80 cm x 80 cm) | Column | 50MPa | Concrete Rectangular | 800 | 800 | 6400 | 2900 | 1.86 | 4540.67 | G300E | 85655366.67 | 672.08 | G300E | 0 | 0
1736 | Story34 | C46 | 50 MPa RC Column (80 cm x 80 cm) | Column | 50MPa | Concrete Rectangular | 800 | 800 | 6400 | 2900 | 1.86 | 4540.67 | G300E | 129395100 | 1015.28 | G300E | 0 | 0
1737 | Story34 | C47 | 50 MPa RC Column (80 cm x 80 cm) | Column | 50MPa | Concrete Rectangular | 800 | 800 | 6400 | 2900 | 1.86 | 4540.67 | G300E | 131556566.67 | 1032.24 | G300E | 0 | 0
1738 | Story34 | C48 | 50 MPa RC Column (80 cm x 80 cm) | Column | 50MPa | Concrete Rectangular | 800 | 800 | 6400 | 2900 | 1.86 | 4540.67 | G300E | 73350860 | 575.54 | G300E | 0 | 0
1739 | Story34 | C49 | 50 MPa RC Column (80 cm x 80 cm) | Column | 50MPa | Concrete Rectangular | 800 | 800 | 6400 | 2900 | 1.86 | 4540.67 | G300E | 75556600 | 592.85 | G300E | 0 | 0
1740 | Story34 | C5 | 50 MPa RC Column (80 cm x 80 cm) | Column | 50MPa | Concrete Rectangular | 800 | 800 | 6400 | 2900 | 1.86 | 4540.67 | G300E | 78966033.33 | 619.6 | G300E | 0 | 0
1741 | Story34 | C50 | 50 MPa RC Column (80 cm x 80 cm) | Column | 50MPa | Concrete Rectangular | 800 | 800 | 6400 | 2900 | 1.86 | 4540.67 | G300E | 119277000 | 935.89 | G300E | 0 | 0
1742 | Story34 | C51 | 50 MPa RC Column (80 cm x 80 cm) | Column | 50MPa | Concrete Rectangular | 800 | 800 | 6400 | 2900 | 1.86 | 4540.67 | G300E | 131533366.67 | 1032.06 | G300E | 0 | 0
1743 | Story34 | C52 | 50 MPa RC Column (80 cm x 80 cm) | Column | 50MPa | Concrete Rectangular | 800 | 800 | 6400 | 2900 | 1.86 | 4540.67 | G300E | 125465600 | 984.45 | G300E | 0 | 0
1744 | Story34 | C53 | 50 MPa RC Column (80 cm x 80 cm) | Column | 50MPa | Concrete Rectangular | 800 | 800 | 6400 | 2900 | 1.86 | 4540.67 | G300E | 125439500 | 984.24 | G300E | 0 | 0
1745 | Story34 | C54 | 50 MPa RC Column (80 cm x 80 cm) | Column | 50MPa | Concrete Rectangular | 800 | 800 | 6400 | 2900 | 1.86 | 4540.67 | G300E | 131548833.33 | 1032.18 | G300E | 0 | 0
1746 | Story34 | C55 | 50 MPa RC Column (80 cm x 80 cm) | Column | 50MPa | Concrete Rectangular | 800 | 800 | 6400 | 2900 | 1.86 | 4540.67 | G300E | 119334033.33 | 936.34 | G300E | 0 | 0
1747 | Story34 | C56 | 50 MPa RC Column (80 cm x 80 cm) | Column | 50MPa | Concrete Rectangular | 800 | 800 | 6400 | 2900 | 1.86 | 4540.67 | G300E | 75565300 | 592.91 | G300E | 0 | 0
1748 | Story34 | C57 | 50 MPa RC Column (80 cm x 80 cm) | Column | 50MPa | Concrete Rectangular | 800 | 800 | 6400 | 2900 | 1.86 | 4540.67 | G300E | 74968866.67 | 588.23 | G300E | 0 | 0
1749 | Story34 | C58 | 50 MPa RC Column (80 cm x 80 cm) | Column | 50MPa | Concrete Rectangular | 800 | 800 | 6400 | 2900 | 1.86 | 4540.67 | G300E | 75558533.33 | 592.86 | G300E | 0 | 0
1750 | Story34 | C59 | 50 MPa RC Column (80 cm x 80 cm) | Column | 50MPa | Concrete Rectangular | 800 | 800 | 6400 | 2900 | 1.86 | 4540.67 | G300E | 73346220 | 575.5 | G300E | 0 | 0
1751 | Story34 | C6 | 50 MPa RC Column (80 cm x 80 cm) | Column | 50MPa | Concrete Rectangular | 800 | 800 | 6400 | 2900 | 1.86 | 4540.67 | G300E | 73345060 | 575.49 | G300E | 0 | 0
1752 | Story34 | C60 | 50 MPa RC Column (80 cm x 80 cm) | Column | 50MPa | Concrete Rectangular | 800 | 800 | 6400 | 2900 | 1.86 | 4540.67 | G300E | 78967966.67 | 619.61 | G300E | 0 | 0
1753 | Story34 | C61 | 50 MPa RC Column (80 cm x 80 cm) | Column | 50MPa | Concrete Rectangular | 800 | 800 | 6400 | 2900 | 1.86 | 4540.67 | G300E | 78967966.67 | 619.61 | G300E | 0 | 0
1754 | Story34 | C62 | 50 MPa RC Column (80 cm x 80 cm) | Column | 50MPa | Concrete Rectangular | 800 | 800 | 6400 | 2900 | 1.86 | 4540.67 | G300E | 73350860 | 575.54 | G300E | 0 | 0
1755 | Story34 | C63 | 50 MPa RC Column (80 cm x 80 cm) | Column | 50MPa | Concrete Rectangular | 800 | 800 | 6400 | 2900 | 1.86 | 4540.67 | G300E | 75565300 | 592.91 | G300E | 0 | 0
1756 | Story34 | C64 | 50 MPa RC Column (80 cm x 80 cm) | Column | 50MPa | Concrete Rectangular | 800 | 800 | 6400 | 2900 | 1.86 | 4540.67 | G300E | 74977566.67 | 588.3 | G300E | 0 | 0
1757 | Story34 | C7 | 50 MPa RC Column (80 cm x 80 cm) | Column | 50MPa | Concrete Rectangular | 800 | 800 | 6400 | 2900 | 1.86 | 4540.67 | G300E | 75557566.67 | 592.85 | G300E | 0 | 0
1758 | Story34 | C8 | 50 MPa RC Column (80 cm x 80 cm) | Column | 50MPa | Concrete Rectangular | 800 | 800 | 6400 | 2900 | 1.86 | 4540.67 | G300E | 74968866.67 | 588.23 | G300E | 0 | 0
1759 | Story34 | C9 | 50 MPa RC Column (80 cm x 80 cm) | Column | 50MPa | Concrete Rectangular | 800 | 800 | 6400 | 2900 | 1.86 | 4540.67 | G300E | 75555633.33 | 592.84 | G300E | 0 | 0
1760 | Story35 | C1 | 50 MPa RC Column (77.5 cm x 77.5 cm) | Column | 50MPa | Concrete Rectangular | 775 | 775 | 6006.3 | 2900 | 1.74 | 4261.31 | G300E | 87990833.33 | 690.41 | G300E | 0 | 0
1761 | Story35 | C10 | 50 MPa RC Column (77.5 cm x 77.5 cm) | Column | 50MPa | Concrete Rectangular | 775 | 775 | 6006.3 | 2900 | 1.74 | 4261.31 | G300E | 126161600 | 989.91 | G300E | 0 | 0
1762 | Story35 | C11 | 50 MPa RC Column (77.5 cm x 77.5 cm) | Column | 50MPa | Concrete Rectangular | 775 | 775 | 6006.3 | 2900 | 1.74 | 4261.31 | G300E | 137366233.33 | 1077.83 | G300E | 0 | 0
1763 | Story35 | C12 | 50 MPa RC Column (77.5 cm x 77.5 cm) | Column | 50MPa | Concrete Rectangular | 775 | 775 | 6006.3 | 2900 | 1.74 | 4261.31 | G300E | 131567200 | 1032.33 | G300E | 0 | 0
1764 | Story35 | C13 | 50 MPa RC Column (77.5 cm x 77.5 cm) | Column | 50MPa | Concrete Rectangular | 775 | 775 | 6006.3 | 2900 | 1.74 | 4261.31 | G300E | 131564300 | 1032.3 | G300E | 0 | 0
1765 | Story35 | C14 | 50 MPa RC Column (77.5 cm x 77.5 cm) | Column | 50MPa | Concrete Rectangular | 775 | 775 | 6006.3 | 2900 | 1.74 | 4261.31 | G300E | 137363333.33 | 1077.8 | G300E | 0 | 0
1766 | Story35 | C15 | 50 MPa RC Column (77.5 cm x 77.5 cm) | Column | 50MPa | Concrete Rectangular | 775 | 775 | 6006.3 | 2900 | 1.74 | 4261.31 | G300E | 126160633.33 | 989.9 | G300E | 0 | 0
1767 | Story35 | C16 | 50 MPa RC Column (77.5 cm x 77.5 cm) | Column | 50MPa | Concrete Rectangular | 775 | 775 | 6006.3 | 2900 | 1.74 | 4261.31 | G300E | 88300360 | 692.84 | G300E | 0 | 0
1768 | Story35 | C17 | 50 MPa RC Column (77.5 cm x 77.5 cm) | Column | 50MPa | Concrete Rectangular | 775 | 775 | 6006.3 | 2900 | 1.74 | 4261.31 | G300E | 89076400 | 698.93 | G300E | 0 | 0
1769 | Story35 | C18 | 50 MPa RC Column (77.5 cm x 77.5 cm) | Column | 50MPa | Concrete Rectangular | 775 | 775 | 6006.3 | 2900 | 1.74 | 4261.31 | G300E | 137367200 | 1077.83 | G300E | 0 | 0
1770 | Story35 | C19 | 50 MPa RC Column (77.5 cm x 77.5 cm) | Column | 50MPa | Concrete Rectangular | 775 | 775 | 6006.3 | 2900 | 1.74 | 4261.31 | G300E | 134865466.67 | 1058.2 | G300E | 0 | 0
1771 | Story35 | C2 | 50 MPa RC Column (77.5 cm x 77.5 cm) | Column | 50MPa | Concrete Rectangular | 775 | 775 | 6006.3 | 2900 | 1.74 | 4261.31 | G300E | 88296880 | 692.81 | G300E | 0 | 0
1772 | Story35 | C20 | 50 MPa RC Column (77.5 cm x 77.5 cm) | Column | 50MPa | Concrete Rectangular | 775 | 775 | 6006.3 | 2900 | 1.74 | 4261.31 | G300E | 92722666.67 | 727.54 | G300E | 0 | 0
1773 | Story35 | C21 | 50 MPa RC Column (77.5 cm x 77.5 cm) | Column | 50MPa | Concrete Rectangular | 775 | 775 | 6006.3 | 2900 | 1.74 | 4261.31 | G300E | 92709133.33 | 727.43 | G300E | 0 | 0
1774 | Story35 | C22 | 50 MPa RC Column (77.5 cm x 77.5 cm) | Column | 50MPa | Concrete Rectangular | 775 | 775 | 6006.3 | 2900 | 1.74 | 4261.31 | G300E | 134852900 | 1058.11 | G300E | 0 | 0
1775 | Story35 | C23 | 50 MPa RC Column (77.5 cm x 77.5 cm) | Column | 50MPa | Concrete Rectangular | 775 | 775 | 6006.3 | 2900 | 1.74 | 4261.31 | G300E | 137359466.67 | 1077.77 | G300E | 0 | 0
1776 | Story35 | C24 | 50 MPa RC Column (77.5 cm x 77.5 cm) | Column | 50MPa | Concrete Rectangular | 775 | 775 | 6006.3 | 2900 | 1.74 | 4261.31 | G300E | 89079300 | 698.95 | G300E | 0 | 0
1777 | Story35 | C25 | 50 MPa RC Column (77.5 cm x 77.5 cm) | Column | 50MPa | Concrete Rectangular | 775 | 775 | 6006.3 | 2900 | 1.74 | 4261.31 | G300E | 86944900 | 682.2 | G300E | 0 | 0
1778 | Story35 | C26 | 50 MPa RC Column (77.5 cm x 77.5 cm) | Column | 50MPa | Concrete Rectangular | 775 | 775 | 6006.3 | 2900 | 1.74 | 4261.31 | G300E | 131569133.33 | 1032.34 | G300E | 0 | 0
1779 | Story35 | C27 | 50 MPa RC Column (77.5 cm x 77.5 cm) | Column | 50MPa | Concrete Rectangular | 775 | 775 | 6006.3 | 2900 | 1.74 | 4261.31 | G300E | 92728466.67 | 727.58 | G300E | 0 | 0
1780 | Story35 | C3 | 50 MPa RC Column (77.5 cm x 77.5 cm) | Column | 50MPa | Concrete Rectangular | 775 | 775 | 6006.3 | 2900 | 1.74 | 4261.31 | G300E | 89076400 | 698.93 | G300E | 0 | 0
1781 | Story35 | C30 | 50 MPa RC Column (77.5 cm x 77.5 cm) | Column | 50MPa | Concrete Rectangular | 775 | 775 | 6006.3 | 2900 | 1.74 | 4261.31 | G300E | 92693666.67 | 727.31 | G300E | 0 | 0
1782 | Story35 | C31 | 50 MPa RC Column (77.5 cm x 77.5 cm) | Column | 50MPa | Concrete Rectangular | 775 | 775 | 6006.3 | 2900 | 1.74 | 4261.31 | G300E | 131546900 | 1032.17 | G300E | 0 | 0
1783 | Story35 | C32 | 50 MPa RC Column (77.5 cm x 77.5 cm) | Column | 50MPa | Concrete Rectangular | 775 | 775 | 6006.3 | 2900 | 1.74 | 4261.31 | G300E | 86947800 | 682.22 | G300E | 0 | 0
1784 | Story35 | C33 | 50 MPa RC Column (77.5 cm x 77.5 cm) | Column | 50MPa | Concrete Rectangular | 775 | 775 | 6006.3 | 2900 | 1.74 | 4261.31 | G300E | 86945866.67 | 682.21 | G300E | 0 | 0
1785 | Story35 | C34 | 50 MPa RC Column (77.5 cm x 77.5 cm) | Column | 50MPa | Concrete Rectangular | 775 | 775 | 6006.3 | 2900 | 1.74 | 4261.31 | G300E | 131568166.67 | 1032.33 | G300E | 0 | 0
1786 | Story35 | C35 | 50 MPa RC Column (77.5 cm x 77.5 cm) | Column | 50MPa | Concrete Rectangular | 775 | 775 | 6006.3 | 2900 | 1.74 | 4261.31 | G300E | 92725566.67 | 727.56 | G300E | 0 | 0
1787 | Story35 | C38 | 50 MPa RC Column (77.5 cm x 77.5 cm) | Column | 50MPa | Concrete Rectangular | 775 | 775 | 6006.3 | 2900 | 1.74 | 4261.31 | G300E | 92638566.67 | 726.88 | G300E | 0 | 0
1788 | Story35 | C39 | 50 MPa RC Column (77.5 cm x 77.5 cm) | Column | 50MPa | Concrete Rectangular | 775 | 775 | 6006.3 | 2900 | 1.74 | 4261.31 | G300E | 131527566.67 | 1032.01 | G300E | 0 | 0
1789 | Story35 | C4 | 50 MPa RC Column (77.5 cm x 77.5 cm) | Column | 50MPa | Concrete Rectangular | 775 | 775 | 6006.3 | 2900 | 1.74 | 4261.31 | G300E | 86944900 | 682.2 | G300E | 0 | 0
1790 | Story35 | C40 | 50 MPa RC Column (77.5 cm x 77.5 cm) | Column | 50MPa | Concrete Rectangular | 775 | 775 | 6006.3 | 2900 | 1.74 | 4261.31 | G300E | 86948766.67 | 682.23 | G300E | 0 | 0
1791 | Story35 | C41 | 50 MPa RC Column (77.5 cm x 77.5 cm) | Column | 50MPa | Concrete Rectangular | 775 | 775 | 6006.3 | 2900 | 1.74 | 4261.31 | G300E | 89077366.67 | 698.93 | G300E | 0 | 0
1792 | Story35 | C42 | 50 MPa RC Column (77.5 cm x 77.5 cm) | Column | 50MPa | Concrete Rectangular | 775 | 775 | 6006.3 | 2900 | 1.74 | 4261.31 | G300E | 137365266.67 | 1077.82 | G300E | 0 | 0
1793 | Story35 | C43 | 50 MPa RC Column (77.5 cm x 77.5 cm) | Column | 50MPa | Concrete Rectangular | 775 | 775 | 6006.3 | 2900 | 1.74 | 4261.31 | G300E | 134856766.67 | 1058.14 | G300E | 0 | 0
1794 | Story35 | C44 | 50 MPa RC Column (77.5 cm x 77.5 cm) | Column | 50MPa | Concrete Rectangular | 775 | 775 | 6006.3 | 2900 | 1.74 | 4261.31 | G300E | 92684966.67 | 727.24 | G300E | 0 | 0
1795 | Story35 | C45 | 50 MPa RC Column (77.5 cm x 77.5 cm) | Column | 50MPa | Concrete Rectangular | 775 | 775 | 6006.3 | 2900 | 1.74 | 4261.31 | G300E | 92613433.33 | 726.68 | G300E | 0 | 0
1796 | Story35 | C46 | 50 MPa RC Column (77.5 cm x 77.5 cm) | Column | 50MPa | Concrete Rectangular | 775 | 775 | 6006.3 | 2900 | 1.74 | 4261.31 | G300E | 134935066.67 | 1058.75 | G300E | 0 | 0
1797 | Story35 | C47 | 50 MPa RC Column (77.5 cm x 77.5 cm) | Column | 50MPa | Concrete Rectangular | 775 | 775 | 6006.3 | 2900 | 1.74 | 4261.31 | G300E | 137381700 | 1077.95 | G300E | 0 | 0
1798 | Story35 | C48 | 50 MPa RC Column (77.5 cm x 77.5 cm) | Column | 50MPa | Concrete Rectangular | 775 | 775 | 6006.3 | 2900 | 1.74 | 4261.31 | G300E | 89077366.67 | 698.93 | G300E | 0 | 0
1799 | Story35 | C49 | 50 MPa RC Column (77.5 cm x 77.5 cm) | Column | 50MPa | Concrete Rectangular | 775 | 775 | 6006.3 | 2900 | 1.74 | 4261.31 | G300E | 88299200 | 692.83 | G300E | 0 | 0
1800 | Story35 | C5 | 50 MPa RC Column (77.5 cm x 77.5 cm) | Column | 50MPa | Concrete Rectangular | 775 | 775 | 6006.3 | 2900 | 1.74 | 4261.31 | G300E | 86944900 | 682.2 | G300E | 0 | 0
1801 | Story35 | C50 | 50 MPa RC Column (77.5 cm x 77.5 cm) | Column | 50MPa | Concrete Rectangular | 775 | 775 | 6006.3 | 2900 | 1.74 | 4261.31 | G300E | 126161600 | 989.91 | G300E | 0 | 0
1802 | Story35 | C51 | 50 MPa RC Column (77.5 cm x 77.5 cm) | Column | 50MPa | Concrete Rectangular | 775 | 775 | 6006.3 | 2900 | 1.74 | 4261.31 | G300E | 137359466.67 | 1077.77 | G300E | 0 | 0
1803 | Story35 | C52 | 50 MPa RC Column (77.5 cm x 77.5 cm) | Column | 50MPa | Concrete Rectangular | 775 | 775 | 6006.3 | 2900 | 1.74 | 4261.31 | G300E | 131543033.33 | 1032.14 | G300E | 0 | 0
1804 | Story35 | C53 | 50 MPa RC Column (77.5 cm x 77.5 cm) | Column | 50MPa | Concrete Rectangular | 775 | 775 | 6006.3 | 2900 | 1.74 | 4261.31 | G300E | 131518866.67 | 1031.95 | G300E | 0 | 0
1805 | Story35 | C54 | 50 MPa RC Column (77.5 cm x 77.5 cm) | Column | 50MPa | Concrete Rectangular | 775 | 775 | 6006.3 | 2900 | 1.74 | 4261.31 | G300E | 137374933.33 | 1077.89 | G300E | 0 | 0
1806 | Story35 | C55 | 50 MPa RC Column (77.5 cm x 77.5 cm) | Column | 50MPa | Concrete Rectangular | 775 | 775 | 6006.3 | 2900 | 1.74 | 4261.31 | G300E | 126209933.33 | 990.29 | G300E | 0 | 0
1807 | Story35 | C56 | 50 MPa RC Column (77.5 cm x 77.5 cm) | Column | 50MPa | Concrete Rectangular | 775 | 775 | 6006.3 | 2900 | 1.74 | 4261.31 | G300E | 88303260 | 692.86 | G300E | 0 | 0
1808 | Story35 | C57 | 50 MPa RC Column (77.5 cm x 77.5 cm) | Column | 50MPa | Concrete Rectangular | 775 | 775 | 6006.3 | 2900 | 1.74 | 4261.31 | G300E | 87993733.33 | 690.43 | G300E | 0 | 0
1809 | Story35 | C58 | 50 MPa RC Column (77.5 cm x 77.5 cm) | Column | 50MPa | Concrete Rectangular | 775 | 775 | 6006.3 | 2900 | 1.74 | 4261.31 | G300E | 88300360 | 692.84 | G300E | 0 | 0
1810 | Story35 | C59 | 50 MPa RC Column (77.5 cm x 77.5 cm) | Column | 50MPa | Concrete Rectangular | 775 | 775 | 6006.3 | 2900 | 1.74 | 4261.31 | G300E | 89079300 | 698.95 | G300E | 0 | 0
1811 | Story35 | C6 | 50 MPa RC Column (77.5 cm x 77.5 cm) | Column | 50MPa | Concrete Rectangular | 775 | 775 | 6006.3 | 2900 | 1.74 | 4261.31 | G300E | 89077366.67 | 698.93 | G300E | 0 | 0
1812 | Story35 | C60 | 50 MPa RC Column (77.5 cm x 77.5 cm) | Column | 50MPa | Concrete Rectangular | 775 | 775 | 6006.3 | 2900 | 1.74 | 4261.31 | G300E | 86947800 | 682.22 | G300E | 0 | 0
1813 | Story35 | C61 | 50 MPa RC Column (77.5 cm x 77.5 cm) | Column | 50MPa | Concrete Rectangular | 775 | 775 | 6006.3 | 2900 | 1.74 | 4261.31 | G300E | 86948766.67 | 682.23 | G300E | 0 | 0
1814 | Story35 | C62 | 50 MPa RC Column (77.5 cm x 77.5 cm) | Column | 50MPa | Concrete Rectangular | 775 | 775 | 6006.3 | 2900 | 1.74 | 4261.31 | G300E | 89075433.33 | 698.92 | G300E | 0 | 0
1815 | Story35 | C63 | 50 MPa RC Column (77.5 cm x 77.5 cm) | Column | 50MPa | Concrete Rectangular | 775 | 775 | 6006.3 | 2900 | 1.74 | 4261.31 | G300E | 88305580 | 692.88 | G300E | 0 | 0
1816 | Story35 | C64 | 50 MPa RC Column (77.5 cm x 77.5 cm) | Column | 50MPa | Concrete Rectangular | 775 | 775 | 6006.3 | 2900 | 1.74 | 4261.31 | G300E | 87993733.33 | 690.43 | G300E | 0 | 0
1817 | Story35 | C7 | 50 MPa RC Column (77.5 cm x 77.5 cm) | Column | 50MPa | Concrete Rectangular | 775 | 775 | 6006.3 | 2900 | 1.74 | 4261.31 | G300E | 88299780 | 692.83 | G300E | 0 | 0
1818 | Story35 | C8 | 50 MPa RC Column (77.5 cm x 77.5 cm) | Column | 50MPa | Concrete Rectangular | 775 | 775 | 6006.3 | 2900 | 1.74 | 4261.31 | G300E | 87995666.67 | 690.45 | G300E | 0 | 0
1819 | Story35 | C9 | 50 MPa RC Column (77.5 cm x 77.5 cm) | Column | 50MPa | Concrete Rectangular | 775 | 775 | 6006.3 | 2900 | 1.74 | 4261.31 | G300E | 88297460 | 692.81 | G300E | 0 | 0
1820 | Story36 | C1 | 50 MPa RC Column (77.5 cm x 77.5 cm) | Column | 50MPa | Concrete Rectangular | 775 | 775 | 6006.3 | 2900 | 1.74 | 4261.31 | G300E | 83256100 | 653.26 | G300E | 0 | 0
1821 | Story36 | C10 | 50 MPa RC Column (77.5 cm x 77.5 cm) | Column | 50MPa | Concrete Rectangular | 775 | 775 | 6006.3 | 2900 | 1.74 | 4261.31 | G300E | 114093733.33 | 895.22 | G300E | 0 | 0
1822 | Story36 | C11 | 50 MPa RC Column (77.5 cm x 77.5 cm) | Column | 50MPa | Concrete Rectangular | 775 | 775 | 6006.3 | 2900 | 1.74 | 4261.31 | G300E | 125526500 | 984.93 | G300E | 0 | 0
1823 | Story36 | C12 | 50 MPa RC Column (77.5 cm x 77.5 cm) | Column | 50MPa | Concrete Rectangular | 775 | 775 | 6006.3 | 2900 | 1.74 | 4261.31 | G300E | 119695566.67 | 939.18 | G300E | 0 | 0
1824 | Story36 | C13 | 50 MPa RC Column (77.5 cm x 77.5 cm) | Column | 50MPa | Concrete Rectangular | 775 | 775 | 6006.3 | 2900 | 1.74 | 4261.31 | G300E | 119693633.33 | 939.16 | G300E | 0 | 0
1825 | Story36 | C14 | 50 MPa RC Column (77.5 cm x 77.5 cm) | Column | 50MPa | Concrete Rectangular | 775 | 775 | 6006.3 | 2900 | 1.74 | 4261.31 | G300E | 125522633.33 | 984.9 | G300E | 0 | 0
1826 | Story36 | C15 | 50 MPa RC Column (77.5 cm x 77.5 cm) | Column | 50MPa | Concrete Rectangular | 775 | 775 | 6006.3 | 2900 | 1.74 | 4261.31 | G300E | 114092766.67 | 895.21 | G300E | 0 | 0
1827 | Story36 | C16 | 50 MPa RC Column (77.5 cm x 77.5 cm) | Column | 50MPa | Concrete Rectangular | 775 | 775 | 6006.3 | 2900 | 1.74 | 4261.31 | G300E | 75820500 | 594.92 | G300E | 0 | 0
1828 | Story36 | C17 | 50 MPa RC Column (77.5 cm x 77.5 cm) | Column | 50MPa | Concrete Rectangular | 775 | 775 | 6006.3 | 2900 | 1.74 | 4261.31 | G300E | 79227033.33 | 621.64 | G300E | 0 | 0
1829 | Story36 | C18 | 50 MPa RC Column (77.5 cm x 77.5 cm) | Column | 50MPa | Concrete Rectangular | 775 | 775 | 6006.3 | 2900 | 1.74 | 4261.31 | G300E | 125526500 | 984.93 | G300E | 0 | 0
1830 | Story36 | C19 | 50 MPa RC Column (77.5 cm x 77.5 cm) | Column | 50MPa | Concrete Rectangular | 775 | 775 | 6006.3 | 2900 | 1.74 | 4261.31 | G300E | 122783100 | 963.4 | G300E | 0 | 0
1831 | Story36 | C2 | 50 MPa RC Column (77.5 cm x 77.5 cm) | Column | 50MPa | Concrete Rectangular | 775 | 775 | 6006.3 | 2900 | 1.74 | 4261.31 | G300E | 75818566.67 | 594.9 | G300E | 0 | 0
1832 | Story36 | C20 | 50 MPa RC Column (77.5 cm x 77.5 cm) | Column | 50MPa | Concrete Rectangular | 775 | 775 | 6006.3 | 2900 | 1.74 | 4261.31 | G300E | 80481766.67 | 631.49 | G300E | 0 | 0
1833 | Story36 | C21 | 50 MPa RC Column (77.5 cm x 77.5 cm) | Column | 50MPa | Concrete Rectangular | 775 | 775 | 6006.3 | 2900 | 1.74 | 4261.31 | G300E | 80469200 | 631.39 | G300E | 0 | 0
1834 | Story36 | C22 | 50 MPa RC Column (77.5 cm x 77.5 cm) | Column | 50MPa | Concrete Rectangular | 775 | 775 | 6006.3 | 2900 | 1.74 | 4261.31 | G300E | 122769566.67 | 963.3 | G300E | 0 | 0
1835 | Story36 | C23 | 50 MPa RC Column (77.5 cm x 77.5 cm) | Column | 50MPa | Concrete Rectangular | 775 | 775 | 6006.3 | 2900 | 1.74 | 4261.31 | G300E | 125519733.33 | 984.87 | G300E | 0 | 0
1836 | Story36 | C24 | 50 MPa RC Column (77.5 cm x 77.5 cm) | Column | 50MPa | Concrete Rectangular | 775 | 775 | 6006.3 | 2900 | 1.74 | 4261.31 | G300E | 79229933.33 | 621.67 | G300E | 0 | 0
1837 | Story36 | C25 | 50 MPa RC Column (77.5 cm x 77.5 cm) | Column | 50MPa | Concrete Rectangular | 775 | 775 | 6006.3 | 2900 | 1.74 | 4261.31 | G300E | 76067000 | 596.85 | G300E | 0 | 0
1838 | Story36 | C26 | 50 MPa RC Column (77.5 cm x 77.5 cm) | Column | 50MPa | Concrete Rectangular | 775 | 775 | 6006.3 | 2900 | 1.74 | 4261.31 | G300E | 119698466.67 | 939.2 | G300E | 0 | 0
1839 | Story36 | C27 | 50 MPa RC Column (77.5 cm x 77.5 cm) | Column | 50MPa | Concrete Rectangular | 775 | 775 | 6006.3 | 2900 | 1.74 | 4261.31 | G300E | 80487566.67 | 631.54 | G300E | 0 | 0
1840 | Story36 | C3 | 50 MPa RC Column (77.5 cm x 77.5 cm) | Column | 50MPa | Concrete Rectangular | 775 | 775 | 6006.3 | 2900 | 1.74 | 4261.31 | G300E | 79227033.33 | 621.64 | G300E | 0 | 0
1841 | Story36 | C30 | 50 MPa RC Column (77.5 cm x 77.5 cm) | Column | 50MPa | Concrete Rectangular | 775 | 775 | 6006.3 | 2900 | 1.74 | 4261.31 | G300E | 80452766.67 | 631.26 | G300E | 0 | 0
1842 | Story36 | C31 | 50 MPa RC Column (77.5 cm x 77.5 cm) | Column | 50MPa | Concrete Rectangular | 775 | 775 | 6006.3 | 2900 | 1.74 | 4261.31 | G300E | 119676233.33 | 939.02 | G300E | 0 | 0
1843 | Story36 | C32 | 50 MPa RC Column (77.5 cm x 77.5 cm) | Column | 50MPa | Concrete Rectangular | 775 | 775 | 6006.3 | 2900 | 1.74 | 4261.31 | G300E | 76068160 | 596.86 | G300E | 0 | 0
1844 | Story36 | C33 | 50 MPa RC Column (77.5 cm x 77.5 cm) | Column | 50MPa | Concrete Rectangular | 775 | 775 | 6006.3 | 2900 | 1.74 | 4261.31 | G300E | 76067580 | 596.85 | G300E | 0 | 0
1845 | Story36 | C34 | 50 MPa RC Column (77.5 cm x 77.5 cm) | Column | 50MPa | Concrete Rectangular | 775 | 775 | 6006.3 | 2900 | 1.74 | 4261.31 | G300E | 119698466.67 | 939.2 | G300E | 0 | 0
1846 | Story36 | C35 | 50 MPa RC Column (77.5 cm x 77.5 cm) | Column | 50MPa | Concrete Rectangular | 775 | 775 | 6006.3 | 2900 | 1.74 | 4261.31 | G300E | 80486600 | 631.53 | G300E | 0 | 0
1847 | Story36 | C38 | 50 MPa RC Column (77.5 cm x 77.5 cm) | Column | 50MPa | Concrete Rectangular | 775 | 775 | 6006.3 | 2900 | 1.74 | 4261.31 | G300E | 80394766.67 | 630.81 | G300E | 0 | 0
1848 | Story36 | C39 | 50 MPa RC Column (77.5 cm x 77.5 cm) | Column | 50MPa | Concrete Rectangular | 775 | 775 | 6006.3 | 2900 | 1.74 | 4261.31 | G300E | 119655933.33 | 938.86 | G300E | 0 | 0
1849 | Story36 | C4 | 50 MPa RC Column (77.5 cm x 77.5 cm) | Column | 50MPa | Concrete Rectangular | 775 | 775 | 6006.3 | 2900 | 1.74 | 4261.31 | G300E | 76067000 | 596.85 | G300E | 0 | 0
1850 | Story36 | C40 | 50 MPa RC Column (77.5 cm x 77.5 cm) | Column | 50MPa | Concrete Rectangular | 775 | 775 | 6006.3 | 2900 | 1.74 | 4261.31 | G300E | 76069900 | 596.87 | G300E | 0 | 0
1851 | Story36 | C41 | 50 MPa RC Column (77.5 cm x 77.5 cm) | Column | 50MPa | Concrete Rectangular | 775 | 775 | 6006.3 | 2900 | 1.74 | 4261.31 | G300E | 79229933.33 | 621.67 | G300E | 0 | 0
1852 | Story36 | C42 | 50 MPa RC Column (77.5 cm x 77.5 cm) | Column | 50MPa | Concrete Rectangular | 775 | 775 | 6006.3 | 2900 | 1.74 | 4261.31 | G300E | 125524566.67 | 984.91 | G300E | 0 | 0
1853 | Story36 | C43 | 50 MPa RC Column (77.5 cm x 77.5 cm) | Column | 50MPa | Concrete Rectangular | 775 | 775 | 6006.3 | 2900 | 1.74 | 4261.31 | G300E | 122774400 | 963.33 | G300E | 0 | 0
1854 | Story36 | C44 | 50 MPa RC Column (77.5 cm x 77.5 cm) | Column | 50MPa | Concrete Rectangular | 775 | 775 | 6006.3 | 2900 | 1.74 | 4261.31 | G300E | 80444066.67 | 631.19 | G300E | 0 | 0
1855 | Story36 | C45 | 50 MPa RC Column (77.5 cm x 77.5 cm) | Column | 50MPa | Concrete Rectangular | 775 | 775 | 6006.3 | 2900 | 1.74 | 4261.31 | G300E | 80370600 | 630.62 | G300E | 0 | 0
1856 | Story36 | C46 | 50 MPa RC Column (77.5 cm x 77.5 cm) | Column | 50MPa | Concrete Rectangular | 775 | 775 | 6006.3 | 2900 | 1.74 | 4261.31 | G300E | 122853666.67 | 963.96 | G300E | 0 | 0
1857 | Story36 | C47 | 50 MPa RC Column (77.5 cm x 77.5 cm) | Column | 50MPa | Concrete Rectangular | 775 | 775 | 6006.3 | 2900 | 1.74 | 4261.31 | G300E | 125540033.33 | 985.03 | G300E | 0 | 0
1858 | Story36 | C48 | 50 MPa RC Column (77.5 cm x 77.5 cm) | Column | 50MPa | Concrete Rectangular | 775 | 775 | 6006.3 | 2900 | 1.74 | 4261.31 | G300E | 79228966.67 | 621.66 | G300E | 0 | 0
1859 | Story36 | C49 | 50 MPa RC Column (77.5 cm x 77.5 cm) | Column | 50MPa | Concrete Rectangular | 775 | 775 | 6006.3 | 2900 | 1.74 | 4261.31 | G300E | 75820500 | 594.92 | G300E | 0 | 0
1860 | Story36 | C5 | 50 MPa RC Column (77.5 cm x 77.5 cm) | Column | 50MPa | Concrete Rectangular | 775 | 775 | 6006.3 | 2900 | 1.74 | 4261.31 | G300E | 76067580 | 596.85 | G300E | 0 | 0
1861 | Story36 | C50 | 50 MPa RC Column (77.5 cm x 77.5 cm) | Column | 50MPa | Concrete Rectangular | 775 | 775 | 6006.3 | 2900 | 1.74 | 4261.31 | G300E | 114092766.67 | 895.21 | G300E | 0 | 0
1862 | Story36 | C51 | 50 MPa RC Column (77.5 cm x 77.5 cm) | Column | 50MPa | Concrete Rectangular | 775 | 775 | 6006.3 | 2900 | 1.74 | 4261.31 | G300E | 125519733.33 | 984.87 | G300E | 0 | 0
1863 | Story36 | C52 | 50 MPa RC Column (77.5 cm x 77.5 cm) | Column | 50MPa | Concrete Rectangular | 775 | 775 | 6006.3 | 2900 | 1.74 | 4261.31 | G300E | 119671400 | 938.99 | G300E | 0 | 0
1864 | Story36 | C53 | 50 MPa RC Column (77.5 cm x 77.5 cm) | Column | 50MPa | Concrete Rectangular | 775 | 775 | 6006.3 | 2900 | 1.74 | 4261.31 | G300E | 119647233.33 | 938.8 | G300E | 0 | 0
1865 | Story36 | C54 | 50 MPa RC Column (77.5 cm x 77.5 cm) | Column | 50MPa | Concrete Rectangular | 775 | 775 | 6006.3 | 2900 | 1.74 | 4261.31 | G300E | 125534233.33 | 984.99 | G300E | 0 | 0
1866 | Story36 | C55 | 50 MPa RC Column (77.5 cm x 77.5 cm) | Column | 50MPa | Concrete Rectangular | 775 | 775 | 6006.3 | 2900 | 1.74 | 4261.31 | G300E | 114145933.33 | 895.63 | G300E | 0 | 0
1867 | Story36 | C56 | 50 MPa RC Column (77.5 cm x 77.5 cm) | Column | 50MPa | Concrete Rectangular | 775 | 775 | 6006.3 | 2900 | 1.74 | 4261.31 | G300E | 75828233.33 | 594.98 | G300E | 0 | 0
1868 | Story36 | C57 | 50 MPa RC Column (77.5 cm x 77.5 cm) | Column | 50MPa | Concrete Rectangular | 775 | 775 | 6006.3 | 2900 | 1.74 | 4261.31 | G300E | 83259966.67 | 653.29 | G300E | 0 | 0
1869 | Story36 | C58 | 50 MPa RC Column (77.5 cm x 77.5 cm) | Column | 50MPa | Concrete Rectangular | 775 | 775 | 6006.3 | 2900 | 1.74 | 4261.31 | G300E | 75820500 | 594.92 | G300E | 0 | 0
1870 | Story36 | C59 | 50 MPa RC Column (77.5 cm x 77.5 cm) | Column | 50MPa | Concrete Rectangular | 775 | 775 | 6006.3 | 2900 | 1.74 | 4261.31 | G300E | 79229933.33 | 621.67 | G300E | 0 | 0
1871 | Story36 | C6 | 50 MPa RC Column (77.5 cm x 77.5 cm) | Column | 50MPa | Concrete Rectangular | 775 | 775 | 6006.3 | 2900 | 1.74 | 4261.31 | G300E | 79229933.33 | 621.67 | G300E | 0 | 0
1872 | Story36 | C60 | 50 MPa RC Column (77.5 cm x 77.5 cm) | Column | 50MPa | Concrete Rectangular | 775 | 775 | 6006.3 | 2900 | 1.74 | 4261.31 | G300E | 76068160 | 596.86 | G300E | 0 | 0
1873 | Story36 | C61 | 50 MPa RC Column (77.5 cm x 77.5 cm) | Column | 50MPa | Concrete Rectangular | 775 | 775 | 6006.3 | 2900 | 1.74 | 4261.31 | G300E | 76069900 | 596.87 | G300E | 0 | 0
1874 | Story36 | C62 | 50 MPa RC Column (77.5 cm x 77.5 cm) | Column | 50MPa | Concrete Rectangular | 775 | 775 | 6006.3 | 2900 | 1.74 | 4261.31 | G300E | 79228966.67 | 621.66 | G300E | 0 | 0
1875 | Story36 | C63 | 50 MPa RC Column (77.5 cm x 77.5 cm) | Column | 50MPa | Concrete Rectangular | 775 | 775 | 6006.3 | 2900 | 1.74 | 4261.31 | G300E | 75823400 | 594.94 | G300E | 0 | 0
1876 | Story36 | C64 | 50 MPa RC Column (77.5 cm x 77.5 cm) | Column | 50MPa | Concrete Rectangular | 775 | 775 | 6006.3 | 2900 | 1.74 | 4261.31 | G300E | 83265766.67 | 653.33 | G300E | 0 | 0
1877 | Story36 | C7 | 50 MPa RC Column (77.5 cm x 77.5 cm) | Column | 50MPa | Concrete Rectangular | 775 | 775 | 6006.3 | 2900 | 1.74 | 4261.31 | G300E | 75820500 | 594.92 | G300E | 0 | 0
1878 | Story36 | C8 | 50 MPa RC Column (77.5 cm x 77.5 cm) | Column | 50MPa | Concrete Rectangular | 775 | 775 | 6006.3 | 2900 | 1.74 | 4261.31 | G300E | 83259966.67 | 653.29 | G300E | 0 | 0
1879 | Story36 | C9 | 50 MPa RC Column (77.5 cm x 77.5 cm) | Column | 50MPa | Concrete Rectangular | 775 | 775 | 6006.3 | 2900 | 1.74 | 4261.31 | G300E | 75818566.67 | 594.9 | G300E | 0 | 0
1880 | Story36 | D17 | 50 MPa RC Column (110 cm x 110 cm) | Column | 50MPa | Concrete Rectangular | 1100 | 1100 | 12100 | 30680.4 | 37.12 | 90821.49 | G300E | 2223367680.8 | 17445.37 | G300E | 0 | 0
1881 | Story36 | D18 | 50 MPa RC Column (110 cm x 110 cm) | Column | 50MPa | Concrete Rectangular | 1100 | 1100 | 12100 | 30680.4 | 37.12 | 90821.49 | G300E | 2223374498.67 | 17445.42 | G300E | 0 | 0
1882 | Story36 | D19 | 50 MPa RC Column (105 cm x 105 cm) | Column | 50MPa | Concrete Rectangular | 1050 | 1050 | 11025 | 30680.4 | 33.83 | 82752.64 | G300E | 2533722084.87 | 19880.52 | G300E | 0 | 0
1883 | Story36 | D20 | 50 MPa RC Column (105 cm x 105 cm) | Column | 50MPa | Concrete Rectangular | 1050 | 1050 | 11025 | 30680.4 | 33.83 | 82752.64 | G300E | 2533686291.07 | 19880.24 | G300E | 0 | 0
1884 | Story36 | D21 | 50 MPa RC Column (110 cm x 110 cm) | Column | 50MPa | Concrete Rectangular | 1100 | 1100 | 12100 | 30680.4 | 37.12 | 90821.49 | G300E | 2223592670.4 | 17447.13 | G300E | 0 | 0
1885 | Story36 | D22 | 50 MPa RC Column (110 cm x 110 cm) | Column | 50MPa | Concrete Rectangular | 1100 | 1100 | 12100 | 30680.4 | 37.12 | 90821.49 | G300E | 2223195529.67 | 17444.02 | G300E | 0 | 0
1886 | Story36 | D23 | 50 MPa RC Column (105 cm x 105 cm) | Column | 50MPa | Concrete Rectangular | 1050 | 1050 | 11025 | 30680.4 | 33.83 | 82752.64 | G300E | 2533722084.87 | 19880.52 | G300E | 0 | 0
1887 | Story36 | D24 | 50 MPa RC Column (105 cm x 105 cm) | Column | 50MPa | Concrete Rectangular | 1050 | 1050 | 11025 | 30680.4 | 33.83 | 82752.64 | G300E | 2533684586.6 | 19880.23 | G300E | 0 | 0
1888 | Story36 | D25 | 50 MPa RC Column (105 cm x 105 cm) | Column | 50MPa | Concrete Rectangular | 1050 | 1050 | 11025 | 30680.4 | 33.83 | 82752.64 | G300E | 2533788559.07 | 19881.05 | G300E | 0 | 0
1889 | Story36 | D26 | 50 MPa RC Column (105 cm x 105 cm) | Column | 50MPa | Concrete Rectangular | 1050 | 1050 | 11025 | 30680.4 | 33.83 | 82752.64 | G300E | 2533710153.6 | 19880.43 | G300E | 0 | 0
1890 | Story36 | D27 | 50 MPa RC Column (110 cm x 110 cm) | Column | 50MPa | Concrete Rectangular | 1100 | 1100 | 12100 | 30680.4 | 37.12 | 90821.49 | G300E | 2223606306.13 | 17447.24 | G300E | 0 | 0
1891 | Story36 | D28 | 50 MPa RC Column (110 cm x 110 cm) | Column | 50MPa | Concrete Rectangular | 1100 | 1100 | 12100 | 30680.4 | 37.12 | 90821.49 | G300E | 2223181893.93 | 17443.91 | G300E | 0 | 0
1892 | Story36 | D29 | 50 MPa RC Column (105 cm x 105 cm) | Column | 50MPa | Concrete Rectangular | 1050 | 1050 | 11025 | 30680.4 | 33.83 | 82752.64 | G300E | 2533791968 | 19881.07 | G300E | 0 | 0
1893 | Story36 | D30 | 50 MPa RC Column (105 cm x 105 cm) | Column | 50MPa | Concrete Rectangular | 1050 | 1050 | 11025 | 30680.4 | 33.83 | 82752.64 | G300E | 2533711858.07 | 19880.44 | G300E | 0 | 0
1894 | Story36 | D31 | 50 MPa RC Column (110 cm x 110 cm) | Column | 50MPa | Concrete Rectangular | 1100 | 1100 | 12100 | 30680.4 | 37.12 | 90821.49 | G300E | 2223473357.73 | 17446.2 | G300E | 0 | 0
1895 | Story36 | D32 | 50 MPa RC Column (110 cm x 110 cm) | Column | 50MPa | Concrete Rectangular | 1100 | 1100 | 12100 | 30680.4 | 37.12 | 90821.49 | G300E | 2223379612.07 | 17445.46 | G300E | 0 | 0
1896 | Story37 | C1 | 50 MPa RC Column (77.5 cm x 77.5 cm) | Column | 50MPa | Concrete Rectangular | 775 | 775 | 6006.3 | 2900 | 1.74 | 4261.31 | G300E | 49744666.67 | 390.32 | G300E | 0 | 0
1897 | Story37 | C10 | 50 MPa RC Column (77.5 cm x 77.5 cm) | Column | 50MPa | Concrete Rectangular | 775 | 775 | 6006.3 | 2900 | 1.74 | 4261.31 | G300E | 101544466.67 | 796.76 | G300E | 0 | 0
1898 | Story37 | C11 | 50 MPa RC Column (77.5 cm x 77.5 cm) | Column | 50MPa | Concrete Rectangular | 775 | 775 | 6006.3 | 2900 | 1.74 | 4261.31 | G300E | 112983033.33 | 886.51 | G300E | 0 | 0
1899 | Story37 | C12 | 50 MPa RC Column (77.5 cm x 77.5 cm) | Column | 50MPa | Concrete Rectangular | 775 | 775 | 6006.3 | 2900 | 1.74 | 4261.31 | G300E | 107117300 | 840.48 | G300E | 0 | 0
1900 | Story37 | C13 | 50 MPa RC Column (77.5 cm x 77.5 cm) | Column | 50MPa | Concrete Rectangular | 775 | 775 | 6006.3 | 2900 | 1.74 | 4261.31 | G300E | 107114400 | 840.46 | G300E | 0 | 0
1901 | Story37 | C14 | 50 MPa RC Column (77.5 cm x 77.5 cm) | Column | 50MPa | Concrete Rectangular | 775 | 775 | 6006.3 | 2900 | 1.74 | 4261.31 | G300E | 112980133.33 | 886.48 | G300E | 0 | 0
1902 | Story37 | C15 | 50 MPa RC Column (77.5 cm x 77.5 cm) | Column | 50MPa | Concrete Rectangular | 775 | 775 | 6006.3 | 2900 | 1.74 | 4261.31 | G300E | 101544466.67 | 796.76 | G300E | 0 | 0
1903 | Story37 | C16 | 50 MPa RC Column (77.5 cm x 77.5 cm) | Column | 50MPa | Concrete Rectangular | 775 | 775 | 6006.3 | 2900 | 1.74 | 4261.31 | G300E | 65540966.67 | 514.26 | G300E | 0 | 0
1904 | Story37 | C17 | 50 MPa RC Column (77.5 cm x 77.5 cm) | Column | 50MPa | Concrete Rectangular | 775 | 775 | 6006.3 | 2900 | 1.74 | 4261.31 | G300E | 68149033.33 | 534.72 | G300E | 0 | 0
1905 | Story37 | C18 | 50 MPa RC Column (77.5 cm x 77.5 cm) | Column | 50MPa | Concrete Rectangular | 775 | 775 | 6006.3 | 2900 | 1.74 | 4261.31 | G300E | 112984000 | 886.51 | G300E | 0 | 0
1906 | Story37 | C19 | 50 MPa RC Column (77.5 cm x 77.5 cm) | Column | 50MPa | Concrete Rectangular | 775 | 775 | 6006.3 | 2900 | 1.74 | 4261.31 | G300E | 109999900 | 863.1 | G300E | 0 | 0
1907 | Story37 | C2 | 50 MPa RC Column (77.5 cm x 77.5 cm) | Column | 50MPa | Concrete Rectangular | 775 | 775 | 6006.3 | 2900 | 1.74 | 4261.31 | G300E | 65537100 | 514.23 | G300E | 0 | 0
1908 | Story37 | C20 | 50 MPa RC Column (77.5 cm x 77.5 cm) | Column | 50MPa | Concrete Rectangular | 775 | 775 | 6006.3 | 2900 | 1.74 | 4261.31 | G300E | 68376200 | 536.51 | G300E | 0 | 0
1909 | Story37 | C21 | 50 MPa RC Column (77.5 cm x 77.5 cm) | Column | 50MPa | Concrete Rectangular | 775 | 775 | 6006.3 | 2900 | 1.74 | 4261.31 | G300E | 68362666.67 | 536.4 | G300E | 0 | 0
1910 | Story37 | C22 | 50 MPa RC Column (77.5 cm x 77.5 cm) | Column | 50MPa | Concrete Rectangular | 775 | 775 | 6006.3 | 2900 | 1.74 | 4261.31 | G300E | 109986366.67 | 862.99 | G300E | 0 | 0
1911 | Story37 | C23 | 50 MPa RC Column (77.5 cm x 77.5 cm) | Column | 50MPa | Concrete Rectangular | 775 | 775 | 6006.3 | 2900 | 1.74 | 4261.31 | G300E | 112977233.33 | 886.46 | G300E | 0 | 0
1912 | Story37 | C24 | 50 MPa RC Column (77.5 cm x 77.5 cm) | Column | 50MPa | Concrete Rectangular | 775 | 775 | 6006.3 | 2900 | 1.74 | 4261.31 | G300E | 68150966.67 | 534.74 | G300E | 0 | 0
1913 | Story37 | C25 | 50 MPa RC Column (77.5 cm x 77.5 cm) | Column | 50MPa | Concrete Rectangular | 775 | 775 | 6006.3 | 2900 | 1.74 | 4261.31 | G300E | 65886840 | 516.97 | G300E | 0 | 0
1914 | Story37 | C26 | 50 MPa RC Column (77.5 cm x 77.5 cm) | Column | 50MPa | Concrete Rectangular | 775 | 775 | 6006.3 | 2900 | 1.74 | 4261.31 | G300E | 107119233.33 | 840.5 | G300E | 0 | 0
1915 | Story37 | C27 | 50 MPa RC Column (77.5 cm x 77.5 cm) | Column | 50MPa | Concrete Rectangular | 775 | 775 | 6006.3 | 2900 | 1.74 | 4261.31 | G300E | 68379100 | 536.53 | G300E | 0 | 0
1916 | Story37 | C3 | 50 MPa RC Column (77.5 cm x 77.5 cm) | Column | 50MPa | Concrete Rectangular | 775 | 775 | 6006.3 | 2900 | 1.74 | 4261.31 | G300E | 68149033.33 | 534.72 | G300E | 0 | 0
1917 | Story37 | C30 | 50 MPa RC Column (77.5 cm x 77.5 cm) | Column | 50MPa | Concrete Rectangular | 775 | 775 | 6006.3 | 2900 | 1.74 | 4261.31 | G300E | 68348166.67 | 536.29 | G300E | 0 | 0
1918 | Story37 | C31 | 50 MPa RC Column (77.5 cm x 77.5 cm) | Column | 50MPa | Concrete Rectangular | 775 | 775 | 6006.3 | 2900 | 1.74 | 4261.31 | G300E | 107097000 | 840.32 | G300E | 0 | 0
1919 | Story37 | C32 | 50 MPa RC Column (77.5 cm x 77.5 cm) | Column | 50MPa | Concrete Rectangular | 775 | 775 | 6006.3 | 2900 | 1.74 | 4261.31 | G300E | 65888000 | 516.98 | G300E | 0 | 0
1920 | Story37 | C33 | 50 MPa RC Column (77.5 cm x 77.5 cm) | Column | 50MPa | Concrete Rectangular | 775 | 775 | 6006.3 | 2900 | 1.74 | 4261.31 | G300E | 65886840 | 516.97 | G300E | 0 | 0
1921 | Story37 | C34 | 50 MPa RC Column (77.5 cm x 77.5 cm) | Column | 50MPa | Concrete Rectangular | 775 | 775 | 6006.3 | 2900 | 1.74 | 4261.31 | G300E | 107119233.33 | 840.5 | G300E | 0 | 0
1922 | Story37 | C35 | 50 MPa RC Column (77.5 cm x 77.5 cm) | Column | 50MPa | Concrete Rectangular | 775 | 775 | 6006.3 | 2900 | 1.74 | 4261.31 | G300E | 68379100 | 536.53 | G300E | 0 | 0
1923 | Story37 | C38 | 50 MPa RC Column (77.5 cm x 77.5 cm) | Column | 50MPa | Concrete Rectangular | 775 | 775 | 6006.3 | 2900 | 1.74 | 4261.31 | G300E | 68295000 | 535.87 | G300E | 0 | 0
1924 | Story37 | C39 | 50 MPa RC Column (77.5 cm x 77.5 cm) | Column | 50MPa | Concrete Rectangular | 775 | 775 | 6006.3 | 2900 | 1.74 | 4261.31 | G300E | 107076700 | 840.16 | G300E | 0 | 0
1925 | Story37 | C4 | 50 MPa RC Column (77.5 cm x 77.5 cm) | Column | 50MPa | Concrete Rectangular | 775 | 775 | 6006.3 | 2900 | 1.74 | 4261.31 | G300E | 65886840 | 516.97 | G300E | 0 | 0
1926 | Story37 | C40 | 50 MPa RC Column (77.5 cm x 77.5 cm) | Column | 50MPa | Concrete Rectangular | 775 | 775 | 6006.3 | 2900 | 1.74 | 4261.31 | G300E | 65887420 | 516.98 | G300E | 0 | 0
1927 | Story37 | C41 | 50 MPa RC Column (77.5 cm x 77.5 cm) | Column | 50MPa | Concrete Rectangular | 775 | 775 | 6006.3 | 2900 | 1.74 | 4261.31 | G300E | 68150000 | 534.73 | G300E | 0 | 0
1928 | Story37 | C42 | 50 MPa RC Column (77.5 cm x 77.5 cm) | Column | 50MPa | Concrete Rectangular | 775 | 775 | 6006.3 | 2900 | 1.74 | 4261.31 | G300E | 112983033.33 | 886.51 | G300E | 0 | 0
1929 | Story37 | C43 | 50 MPa RC Column (77.5 cm x 77.5 cm) | Column | 50MPa | Concrete Rectangular | 775 | 775 | 6006.3 | 2900 | 1.74 | 4261.31 | G300E | 109992166.67 | 863.04 | G300E | 0 | 0
1930 | Story37 | C44 | 50 MPa RC Column (77.5 cm x 77.5 cm) | Column | 50MPa | Concrete Rectangular | 775 | 775 | 6006.3 | 2900 | 1.74 | 4261.31 | G300E | 68341400 | 536.23 | G300E | 0 | 0
1931 | Story37 | C45 | 50 MPa RC Column (77.5 cm x 77.5 cm) | Column | 50MPa | Concrete Rectangular | 775 | 775 | 6006.3 | 2900 | 1.74 | 4261.31 | G300E | 68273733.33 | 535.7 | G300E | 0 | 0
1932 | Story37 | C46 | 50 MPa RC Column (77.5 cm x 77.5 cm) | Column | 50MPa | Concrete Rectangular | 775 | 775 | 6006.3 | 2900 | 1.74 | 4261.31 | G300E | 110072400 | 863.67 | G300E | 0 | 0
1933 | Story37 | C47 | 50 MPa RC Column (77.5 cm x 77.5 cm) | Column | 50MPa | Concrete Rectangular | 775 | 775 | 6006.3 | 2900 | 1.74 | 4261.31 | G300E | 112998500 | 886.63 | G300E | 0 | 0
1934 | Story37 | C48 | 50 MPa RC Column (77.5 cm x 77.5 cm) | Column | 50MPa | Concrete Rectangular | 775 | 775 | 6006.3 | 2900 | 1.74 | 4261.31 | G300E | 68153866.67 | 534.76 | G300E | 0 | 0
1935 | Story37 | C49 | 50 MPa RC Column (77.5 cm x 77.5 cm) | Column | 50MPa | Concrete Rectangular | 775 | 775 | 6006.3 | 2900 | 1.74 | 4261.31 | G300E | 65540000 | 514.25 | G300E | 0 | 0
1936 | Story37 | C5 | 50 MPa RC Column (77.5 cm x 77.5 cm) | Column | 50MPa | Concrete Rectangular | 775 | 775 | 6006.3 | 2900 | 1.74 | 4261.31 | G300E | 65886840 | 516.97 | G300E | 0 | 0
1937 | Story37 | C50 | 50 MPa RC Column (77.5 cm x 77.5 cm) | Column | 50MPa | Concrete Rectangular | 775 | 775 | 6006.3 | 2900 | 1.74 | 4261.31 | G300E | 101544466.67 | 796.76 | G300E | 0 | 0
1938 | Story37 | C51 | 50 MPa RC Column (77.5 cm x 77.5 cm) | Column | 50MPa | Concrete Rectangular | 775 | 775 | 6006.3 | 2900 | 1.74 | 4261.31 | G300E | 112977233.33 | 886.46 | G300E | 0 | 0
1939 | Story37 | C52 | 50 MPa RC Column (77.5 cm x 77.5 cm) | Column | 50MPa | Concrete Rectangular | 775 | 775 | 6006.3 | 2900 | 1.74 | 4261.31 | G300E | 107092166.67 | 840.28 | G300E | 0 | 0
1940 | Story37 | C53 | 50 MPa RC Column (77.5 cm x 77.5 cm) | Column | 50MPa | Concrete Rectangular | 775 | 775 | 6006.3 | 2900 | 1.74 | 4261.31 | G300E | 107068000 | 840.1 | G300E | 0 | 0
1941 | Story37 | C54 | 50 MPa RC Column (77.5 cm x 77.5 cm) | Column | 50MPa | Concrete Rectangular | 775 | 775 | 6006.3 | 2900 | 1.74 | 4261.31 | G300E | 112992700 | 886.58 | G300E | 0 | 0
1942 | Story37 | C55 | 50 MPa RC Column (77.5 cm x 77.5 cm) | Column | 50MPa | Concrete Rectangular | 775 | 775 | 6006.3 | 2900 | 1.74 | 4261.31 | G300E | 101587966.67 | 797.1 | G300E | 0 | 0
1943 | Story37 | C56 | 50 MPa RC Column (77.5 cm x 77.5 cm) | Column | 50MPa | Concrete Rectangular | 775 | 775 | 6006.3 | 2900 | 1.74 | 4261.31 | G300E | 65551600 | 514.34 | G300E | 0 | 0
1944 | Story37 | C57 | 50 MPa RC Column (77.5 cm x 77.5 cm) | Column | 50MPa | Concrete Rectangular | 775 | 775 | 6006.3 | 2900 | 1.74 | 4261.31 | G300E | 49747566.67 | 390.34 | G300E | 0 | 0
1945 | Story37 | C58 | 50 MPa RC Column (77.5 cm x 77.5 cm) | Column | 50MPa | Concrete Rectangular | 775 | 775 | 6006.3 | 2900 | 1.74 | 4261.31 | G300E | 65540000 | 514.25 | G300E | 0 | 0
1946 | Story37 | C59 | 50 MPa RC Column (77.5 cm x 77.5 cm) | Column | 50MPa | Concrete Rectangular | 775 | 775 | 6006.3 | 2900 | 1.74 | 4261.31 | G300E | 68150966.67 | 534.74 | G300E | 0 | 0
1947 | Story37 | C6 | 50 MPa RC Column (77.5 cm x 77.5 cm) | Column | 50MPa | Concrete Rectangular | 775 | 775 | 6006.3 | 2900 | 1.74 | 4261.31 | G300E | 68150000 | 534.73 | G300E | 0 | 0
1948 | Story37 | C60 | 50 MPa RC Column (77.5 cm x 77.5 cm) | Column | 50MPa | Concrete Rectangular | 775 | 775 | 6006.3 | 2900 | 1.74 | 4261.31 | G300E | 65887420 | 516.98 | G300E | 0 | 0
1949 | Story37 | C61 | 50 MPa RC Column (77.5 cm x 77.5 cm) | Column | 50MPa | Concrete Rectangular | 775 | 775 | 6006.3 | 2900 | 1.74 | 4261.31 | G300E | 65886260 | 516.97 | G300E | 0 | 0
1950 | Story37 | C62 | 50 MPa RC Column (77.5 cm x 77.5 cm) | Column | 50MPa | Concrete Rectangular | 775 | 775 | 6006.3 | 2900 | 1.74 | 4261.31 | G300E | 68152900 | 534.75 | G300E | 0 | 0
1951 | Story37 | C63 | 50 MPa RC Column (77.5 cm x 77.5 cm) | Column | 50MPa | Concrete Rectangular | 775 | 775 | 6006.3 | 2900 | 1.74 | 4261.31 | G300E | 65548700 | 514.32 | G300E | 0 | 0
1952 | Story37 | C64 | 50 MPa RC Column (77.5 cm x 77.5 cm) | Column | 50MPa | Concrete Rectangular | 775 | 775 | 6006.3 | 2900 | 1.74 | 4261.31 | G300E | 49753366.67 | 390.38 | G300E | 0 | 0
1953 | Story37 | C7 | 50 MPa RC Column (77.5 cm x 77.5 cm) | Column | 50MPa | Concrete Rectangular | 775 | 775 | 6006.3 | 2900 | 1.74 | 4261.31 | G300E | 65540000 | 514.25 | G300E | 0 | 0
1954 | Story37 | C8 | 50 MPa RC Column (77.5 cm x 77.5 cm) | Column | 50MPa | Concrete Rectangular | 775 | 775 | 6006.3 | 2900 | 1.74 | 4261.31 | G300E | 49747566.67 | 390.34 | G300E | 0 | 0
1955 | Story37 | C9 | 50 MPa RC Column (77.5 cm x 77.5 cm) | Column | 50MPa | Concrete Rectangular | 775 | 775 | 6006.3 | 2900 | 1.74 | 4261.31 | G300E | 65538066.67 | 514.24 | G300E | 0 | 0
1956 | Story38 | C1 | 50 MPa RC Column (77.5 cm x 77.5 cm) | Column | 50MPa | Concrete Rectangular | 775 | 775 | 6006.3 | 2900 | 1.74 | 4261.31 | G300E | 46686133.33 | 366.32 | G300E | 0 | 0
1957 | Story38 | C10 | 50 MPa RC Column (77.5 cm x 77.5 cm) | Column | 50MPa | Concrete Rectangular | 775 | 775 | 6006.3 | 2900 | 1.74 | 4261.31 | G300E | 90074000 | 706.75 | G300E | 0 | 0
1958 | Story38 | C11 | 50 MPa RC Column (77.5 cm x 77.5 cm) | Column | 50MPa | Concrete Rectangular | 775 | 775 | 6006.3 | 2900 | 1.74 | 4261.31 | G300E | 100619366.67 | 789.5 | G300E | 0 | 0
1959 | Story38 | C12 | 50 MPa RC Column (77.5 cm x 77.5 cm) | Column | 50MPa | Concrete Rectangular | 775 | 775 | 6006.3 | 2900 | 1.74 | 4261.31 | G300E | 95521166.67 | 749.49 | G300E | 0 | 0
1960 | Story38 | C13 | 50 MPa RC Column (77.5 cm x 77.5 cm) | Column | 50MPa | Concrete Rectangular | 775 | 775 | 6006.3 | 2900 | 1.74 | 4261.31 | G300E | 95518266.67 | 749.47 | G300E | 0 | 0
1961 | Story38 | C14 | 50 MPa RC Column (77.5 cm x 77.5 cm) | Column | 50MPa | Concrete Rectangular | 775 | 775 | 6006.3 | 2900 | 1.74 | 4261.31 | G300E | 100616466.67 | 789.47 | G300E | 0 | 0
1962 | Story38 | C15 | 50 MPa RC Column (77.5 cm x 77.5 cm) | Column | 50MPa | Concrete Rectangular | 775 | 775 | 6006.3 | 2900 | 1.74 | 4261.31 | G300E | 90072066.67 | 706.74 | G300E | 0 | 0
1963 | Story38 | C16 | 50 MPa RC Column (77.5 cm x 77.5 cm) | Column | 50MPa | Concrete Rectangular | 775 | 775 | 6006.3 | 2900 | 1.74 | 4261.31 | G300E | 57665340 | 452.46 | G300E | 0 | 0
1964 | Story38 | C17 | 50 MPa RC Column (77.5 cm x 77.5 cm) | Column | 50MPa | Concrete Rectangular | 775 | 775 | 6006.3 | 2900 | 1.74 | 4261.31 | G300E | 57140633.33 | 448.35 | G300E | 0 | 0
1965 | Story38 | C18 | 50 MPa RC Column (77.5 cm x 77.5 cm) | Column | 50MPa | Concrete Rectangular | 775 | 775 | 6006.3 | 2900 | 1.74 | 4261.31 | G300E | 100620333.33 | 789.5 | G300E | 0 | 0
1966 | Story38 | C19 | 50 MPa RC Column (77.5 cm x 77.5 cm) | Column | 50MPa | Concrete Rectangular | 775 | 775 | 6006.3 | 2900 | 1.74 | 4261.31 | G300E | 97792833.33 | 767.32 | G300E | 0 | 0
1967 | Story38 | C2 | 50 MPa RC Column (77.5 cm x 77.5 cm) | Column | 50MPa | Concrete Rectangular | 775 | 775 | 6006.3 | 2900 | 1.74 | 4261.31 | G300E | 57662440 | 452.44 | G300E | 0 | 0
1968 | Story38 | C20 | 50 MPa RC Column (77.5 cm x 77.5 cm) | Column | 50MPa | Concrete Rectangular | 775 | 775 | 6006.3 | 2900 | 1.74 | 4261.31 | G300E | 56672766.67 | 444.68 | G300E | 0 | 0
1969 | Story38 | C21 | 50 MPa RC Column (77.5 cm x 77.5 cm) | Column | 50MPa | Concrete Rectangular | 775 | 775 | 6006.3 | 2900 | 1.74 | 4261.31 | G300E | 56661166.67 | 444.58 | G300E | 0 | 0
1970 | Story38 | C22 | 50 MPa RC Column (77.5 cm x 77.5 cm) | Column | 50MPa | Concrete Rectangular | 775 | 775 | 6006.3 | 2900 | 1.74 | 4261.31 | G300E | 97780266.67 | 767.22 | G300E | 0 | 0
1971 | Story38 | C23 | 50 MPa RC Column (77.5 cm x 77.5 cm) | Column | 50MPa | Concrete Rectangular | 775 | 775 | 6006.3 | 2900 | 1.74 | 4261.31 | G300E | 100613566.67 | 789.45 | G300E | 0 | 0
1972 | Story38 | C24 | 50 MPa RC Column (77.5 cm x 77.5 cm) | Column | 50MPa | Concrete Rectangular | 775 | 775 | 6006.3 | 2900 | 1.74 | 4261.31 | G300E | 57143533.33 | 448.37 | G300E | 0 | 0
1973 | Story38 | C25 | 50 MPa RC Column (77.5 cm x 77.5 cm) | Column | 50MPa | Concrete Rectangular | 775 | 775 | 6006.3 | 2900 | 1.74 | 4261.31 | G300E | 55748633.33 | 437.42 | G300E | 0 | 0
1974 | Story38 | C26 | 50 MPa RC Column (77.5 cm x 77.5 cm) | Column | 50MPa | Concrete Rectangular | 775 | 775 | 6006.3 | 2900 | 1.74 | 4261.31 | G300E | 95523100 | 749.51 | G300E | 0 | 0
1975 | Story38 | C27 | 50 MPa RC Column (77.5 cm x 77.5 cm) | Column | 50MPa | Concrete Rectangular | 775 | 775 | 6006.3 | 2900 | 1.74 | 4261.31 | G300E | 56677600 | 444.71 | G300E | 0 | 0
1976 | Story38 | C3 | 50 MPa RC Column (77.5 cm x 77.5 cm) | Column | 50MPa | Concrete Rectangular | 775 | 775 | 6006.3 | 2900 | 1.74 | 4261.31 | G300E | 57140633.33 | 448.35 | G300E | 0 | 0
1977 | Story38 | C30 | 50 MPa RC Column (77.5 cm x 77.5 cm) | Column | 50MPa | Concrete Rectangular | 775 | 775 | 6006.3 | 2900 | 1.74 | 4261.31 | G300E | 56645700 | 444.46 | G300E | 0 | 0
1978 | Story38 | C31 | 50 MPa RC Column (77.5 cm x 77.5 cm) | Column | 50MPa | Concrete Rectangular | 775 | 775 | 6006.3 | 2900 | 1.74 | 4261.31 | G300E | 95502800 | 749.35 | G300E | 0 | 0
1979 | Story38 | C32 | 50 MPa RC Column (77.5 cm x 77.5 cm) | Column | 50MPa | Concrete Rectangular | 775 | 775 | 6006.3 | 2900 | 1.74 | 4261.31 | G300E | 55750566.67 | 437.44 | G300E | 0 | 0
1980 | Story38 | C33 | 50 MPa RC Column (77.5 cm x 77.5 cm) | Column | 50MPa | Concrete Rectangular | 775 | 775 | 6006.3 | 2900 | 1.74 | 4261.31 | G300E | 55749600 | 437.43 | G300E | 0 | 0
1981 | Story38 | C34 | 50 MPa RC Column (77.5 cm x 77.5 cm) | Column | 50MPa | Concrete Rectangular | 775 | 775 | 6006.3 | 2900 | 1.74 | 4261.31 | G300E | 95522133.33 | 749.5 | G300E | 0 | 0
1982 | Story38 | C35 | 50 MPa RC Column (77.5 cm x 77.5 cm) | Column | 50MPa | Concrete Rectangular | 775 | 775 | 6006.3 | 2900 | 1.74 | 4261.31 | G300E | 56677600 | 444.71 | G300E | 0 | 0
1983 | Story38 | C38 | 50 MPa RC Column (77.5 cm x 77.5 cm) | Column | 50MPa | Concrete Rectangular | 775 | 775 | 6006.3 | 2900 | 1.74 | 4261.31 | G300E | 56590600 | 444.03 | G300E | 0 | 0
1984 | Story38 | C39 | 50 MPa RC Column (77.5 cm x 77.5 cm) | Column | 50MPa | Concrete Rectangular | 775 | 775 | 6006.3 | 2900 | 1.74 | 4261.31 | G300E | 95485400 | 749.21 | G300E | 0 | 0
1985 | Story38 | C4 | 50 MPa RC Column (77.5 cm x 77.5 cm) | Column | 50MPa | Concrete Rectangular | 775 | 775 | 6006.3 | 2900 | 1.74 | 4261.31 | G300E | 55749600 | 437.43 | G300E | 0 | 0
1986 | Story38 | C40 | 50 MPa RC Column (77.5 cm x 77.5 cm) | Column | 50MPa | Concrete Rectangular | 775 | 775 | 6006.3 | 2900 | 1.74 | 4261.31 | G300E | 55749600 | 437.43 | G300E | 0 | 0
1987 | Story38 | C41 | 50 MPa RC Column (77.5 cm x 77.5 cm) | Column | 50MPa | Concrete Rectangular | 775 | 775 | 6006.3 | 2900 | 1.74 | 4261.31 | G300E | 57140633.33 | 448.35 | G300E | 0 | 0
1988 | Story38 | C42 | 50 MPa RC Column (77.5 cm x 77.5 cm) | Column | 50MPa | Concrete Rectangular | 775 | 775 | 6006.3 | 2900 | 1.74 | 4261.31 | G300E | 100617433.33 | 789.48 | G300E | 0 | 0
1989 | Story38 | C43 | 50 MPa RC Column (77.5 cm x 77.5 cm) | Column | 50MPa | Concrete Rectangular | 775 | 775 | 6006.3 | 2900 | 1.74 | 4261.31 | G300E | 97785100 | 767.26 | G300E | 0 | 0
1990 | Story38 | C44 | 50 MPa RC Column (77.5 cm x 77.5 cm) | Column | 50MPa | Concrete Rectangular | 775 | 775 | 6006.3 | 2900 | 1.74 | 4261.31 | G300E | 56637000 | 444.39 | G300E | 0 | 0
1991 | Story38 | C45 | 50 MPa RC Column (77.5 cm x 77.5 cm) | Column | 50MPa | Concrete Rectangular | 775 | 775 | 6006.3 | 2900 | 1.74 | 4261.31 | G300E | 56568366.67 | 443.86 | G300E | 0 | 0
1992 | Story38 | C46 | 50 MPa RC Column (77.5 cm x 77.5 cm) | Column | 50MPa | Concrete Rectangular | 775 | 775 | 6006.3 | 2900 | 1.74 | 4261.31 | G300E | 97855666.67 | 767.81 | G300E | 0 | 0
1993 | Story38 | C47 | 50 MPa RC Column (77.5 cm x 77.5 cm) | Column | 50MPa | Concrete Rectangular | 775 | 775 | 6006.3 | 2900 | 1.74 | 4261.31 | G300E | 100631933.33 | 789.6 | G300E | 0 | 0
1994 | Story38 | C48 | 50 MPa RC Column (77.5 cm x 77.5 cm) | Column | 50MPa | Concrete Rectangular | 775 | 775 | 6006.3 | 2900 | 1.74 | 4261.31 | G300E | 57148366.67 | 448.41 | G300E | 0 | 0
1995 | Story38 | C49 | 50 MPa RC Column (77.5 cm x 77.5 cm) | Column | 50MPa | Concrete Rectangular | 775 | 775 | 6006.3 | 2900 | 1.74 | 4261.31 | G300E | 57664760 | 452.46 | G300E | 0 | 0
1996 | Story38 | C5 | 50 MPa RC Column (77.5 cm x 77.5 cm) | Column | 50MPa | Concrete Rectangular | 775 | 775 | 6006.3 | 2900 | 1.74 | 4261.31 | G300E | 55748633.33 | 437.42 | G300E | 0 | 0
1997 | Story38 | C50 | 50 MPa RC Column (77.5 cm x 77.5 cm) | Column | 50MPa | Concrete Rectangular | 775 | 775 | 6006.3 | 2900 | 1.74 | 4261.31 | G300E | 90073033.33 | 706.75 | G300E | 0 | 0
1998 | Story38 | C51 | 50 MPa RC Column (77.5 cm x 77.5 cm) | Column | 50MPa | Concrete Rectangular | 775 | 775 | 6006.3 | 2900 | 1.74 | 4261.31 | G300E | 100613566.67 | 789.45 | G300E | 0 | 0
1999 | Story38 | C52 | 50 MPa RC Column (77.5 cm x 77.5 cm) | Column | 50MPa | Concrete Rectangular | 775 | 775 | 6006.3 | 2900 | 1.74 | 4261.31 | G300E | 95498933.33 | 749.32 | G300E | 0 | 0
2000 | Story38 | C53 | 50 MPa RC Column (77.5 cm x 77.5 cm) | Column | 50MPa | Concrete Rectangular | 775 | 775 | 6006.3 | 2900 | 1.74 | 4261.31 | G300E | 95476700 | 749.15 | G300E | 0 | 0
2001 | Story38 | C54 | 50 MPa RC Column (77.5 cm x 77.5 cm) | Column | 50MPa | Concrete Rectangular | 775 | 775 | 6006.3 | 2900 | 1.74 | 4261.31 | G300E | 100628066.67 | 789.57 | G300E | 0 | 0
2002 | Story38 | C55 | 50 MPa RC Column (77.5 cm x 77.5 cm) | Column | 50MPa | Concrete Rectangular | 775 | 775 | 6006.3 | 2900 | 1.74 | 4261.31 | G300E | 90120400 | 707.12 | G300E | 0 | 0
2003 | Story38 | C56 | 50 MPa RC Column (77.5 cm x 77.5 cm) | Column | 50MPa | Concrete Rectangular | 775 | 775 | 6006.3 | 2900 | 1.74 | 4261.31 | G300E | 57674620 | 452.54 | G300E | 0 | 0
2004 | Story38 | C57 | 50 MPa RC Column (77.5 cm x 77.5 cm) | Column | 50MPa | Concrete Rectangular | 775 | 775 | 6006.3 | 2900 | 1.74 | 4261.31 | G300E | 46689033.33 | 366.34 | G300E | 0 | 0
2005 | Story38 | C58 | 50 MPa RC Column (77.5 cm x 77.5 cm) | Column | 50MPa | Concrete Rectangular | 775 | 775 | 6006.3 | 2900 | 1.74 | 4261.31 | G300E | 57665340 | 452.46 | G300E | 0 | 0
2006 | Story38 | C59 | 50 MPa RC Column (77.5 cm x 77.5 cm) | Column | 50MPa | Concrete Rectangular | 775 | 775 | 6006.3 | 2900 | 1.74 | 4261.31 | G300E | 57143533.33 | 448.37 | G300E | 0 | 0
2007 | Story38 | C6 | 50 MPa RC Column (77.5 cm x 77.5 cm) | Column | 50MPa | Concrete Rectangular | 775 | 775 | 6006.3 | 2900 | 1.74 | 4261.31 | G300E | 57140633.33 | 448.35 | G300E | 0 | 0
2008 | Story38 | C60 | 50 MPa RC Column (77.5 cm x 77.5 cm) | Column | 50MPa | Concrete Rectangular | 775 | 775 | 6006.3 | 2900 | 1.74 | 4261.31 | G300E | 55749600 | 437.43 | G300E | 0 | 0
2009 | Story38 | C61 | 50 MPa RC Column (77.5 cm x 77.5 cm) | Column | 50MPa | Concrete Rectangular | 775 | 775 | 6006.3 | 2900 | 1.74 | 4261.31 | G300E | 55748633.33 | 437.42 | G300E | 0 | 0
2010 | Story38 | C62 | 50 MPa RC Column (77.5 cm x 77.5 cm) | Column | 50MPa | Concrete Rectangular | 775 | 775 | 6006.3 | 2900 | 1.74 | 4261.31 | G300E | 57148366.67 | 448.41 | G300E | 0 | 0
2011 | Story38 | C63 | 50 MPa RC Column (77.5 cm x 77.5 cm) | Column | 50MPa | Concrete Rectangular | 775 | 775 | 6006.3 | 2900 | 1.74 | 4261.31 | G300E | 57679260 | 452.57 | G300E | 0 | 0
2012 | Story38 | C64 | 50 MPa RC Column (77.5 cm x 77.5 cm) | Column | 50MPa | Concrete Rectangular | 775 | 775 | 6006.3 | 2900 | 1.74 | 4261.31 | G300E | 46706433.33 | 366.48 | G300E | 0 | 0
2013 | Story38 | C7 | 50 MPa RC Column (77.5 cm x 77.5 cm) | Column | 50MPa | Concrete Rectangular | 775 | 775 | 6006.3 | 2900 | 1.74 | 4261.31 | G300E | 57665920 | 452.47 | G300E | 0 | 0
2014 | Story38 | C8 | 50 MPa RC Column (77.5 cm x 77.5 cm) | Column | 50MPa | Concrete Rectangular | 775 | 775 | 6006.3 | 2900 | 1.74 | 4261.31 | G300E | 46689033.33 | 366.34 | G300E | 0 | 0
2015 | Story38 | C9 | 50 MPa RC Column (77.5 cm x 77.5 cm) | Column | 50MPa | Concrete Rectangular | 775 | 775 | 6006.3 | 2900 | 1.74 | 4261.31 | G300E | 57662440 | 452.44 | G300E | 0 | 0
2016 | Story39 | C1 | 50 MPa RC Column (75 cm x 75 cm) | Column | 50MPa | Concrete Rectangular | 750 | 750 | 5625 | 2900 | 1.63 | 3990.83 | G300E | 59098133.33 | 463.71 | G300E | 0 | 0
2017 | Story39 | C10 | 50 MPa RC Column (75 cm x 75 cm) | Column | 50MPa | Concrete Rectangular | 750 | 750 | 5625 | 2900 | 1.63 | 3990.83 | G300E | 95649733.33 | 750.5 | G300E | 0 | 0
2018 | Story39 | C11 | 50 MPa RC Column (75 cm x 75 cm) | Column | 50MPa | Concrete Rectangular | 750 | 750 | 5625 | 2900 | 1.63 | 3990.83 | G300E | 106569200 | 836.18 | G300E | 0 | 0
2019 | Story39 | C12 | 50 MPa RC Column (75 cm x 75 cm) | Column | 50MPa | Concrete Rectangular | 750 | 750 | 5625 | 2900 | 1.63 | 3990.83 | G300E | 100803033.33 | 790.94 | G300E | 0 | 0
2020 | Story39 | C13 | 50 MPa RC Column (75 cm x 75 cm) | Column | 50MPa | Concrete Rectangular | 750 | 750 | 5625 | 2900 | 1.63 | 3990.83 | G300E | 100800133.33 | 790.92 | G300E | 0 | 0
2021 | Story39 | C14 | 50 MPa RC Column (75 cm x 75 cm) | Column | 50MPa | Concrete Rectangular | 750 | 750 | 5625 | 2900 | 1.63 | 3990.83 | G300E | 106566300 | 836.16 | G300E | 0 | 0
2022 | Story39 | C15 | 50 MPa RC Column (75 cm x 75 cm) | Column | 50MPa | Concrete Rectangular | 750 | 750 | 5625 | 2900 | 1.63 | 3990.83 | G300E | 95649733.33 | 750.5 | G300E | 0 | 0
2023 | Story39 | C16 | 50 MPa RC Column (75 cm x 75 cm) | Column | 50MPa | Concrete Rectangular | 750 | 750 | 5625 | 2900 | 1.63 | 3990.83 | G300E | 58868066.67 | 461.9 | G300E | 0 | 0
2024 | Story39 | C17 | 50 MPa RC Column (75 cm x 75 cm) | Column | 50MPa | Concrete Rectangular | 750 | 750 | 5625 | 2900 | 1.63 | 3990.83 | G300E | 57694340 | 452.69 | G300E | 0 | 0
2025 | Story39 | C18 | 50 MPa RC Column (75 cm x 75 cm) | Column | 50MPa | Concrete Rectangular | 750 | 750 | 5625 | 2900 | 1.63 | 3990.83 | G300E | 106569200 | 836.18 | G300E | 0 | 0
2026 | Story39 | C19 | 50 MPa RC Column (75 cm x 75 cm) | Column | 50MPa | Concrete Rectangular | 750 | 750 | 5625 | 2900 | 1.63 | 3990.83 | G300E | 103046666.67 | 808.54 | G300E | 0 | 0
2027 | Story39 | C2 | 50 MPa RC Column (75 cm x 75 cm) | Column | 50MPa | Concrete Rectangular | 750 | 750 | 5625 | 2900 | 1.63 | 3990.83 | G300E | 58865166.67 | 461.88 | G300E | 0 | 0
2028 | Story39 | C20 | 50 MPa RC Column (75 cm x 75 cm) | Column | 50MPa | Concrete Rectangular | 750 | 750 | 5625 | 2900 | 1.63 | 3990.83 | G300E | 62737633.33 | 492.26 | G300E | 0 | 0
2029 | Story39 | C21 | 50 MPa RC Column (75 cm x 75 cm) | Column | 50MPa | Concrete Rectangular | 750 | 750 | 5625 | 2900 | 1.63 | 3990.83 | G300E | 62727000 | 492.18 | G300E | 0 | 0
2030 | Story39 | C22 | 50 MPa RC Column (75 cm x 75 cm) | Column | 50MPa | Concrete Rectangular | 750 | 750 | 5625 | 2900 | 1.63 | 3990.83 | G300E | 103033133.33 | 808.44 | G300E | 0 | 0
2031 | Story39 | C23 | 50 MPa RC Column (75 cm x 75 cm) | Column | 50MPa | Concrete Rectangular | 750 | 750 | 5625 | 2900 | 1.63 | 3990.83 | G300E | 106563400 | 836.14 | G300E | 0 | 0
2032 | Story39 | C24 | 50 MPa RC Column (75 cm x 75 cm) | Column | 50MPa | Concrete Rectangular | 750 | 750 | 5625 | 2900 | 1.63 | 3990.83 | G300E | 57697240 | 452.71 | G300E | 0 | 0
2033 | Story39 | C25 | 50 MPa RC Column (75 cm x 75 cm) | Column | 50MPa | Concrete Rectangular | 750 | 750 | 5625 | 2900 | 1.63 | 3990.83 | G300E | 63677233.33 | 499.64 | G300E | 0 | 0
2034 | Story39 | C26 | 50 MPa RC Column (75 cm x 75 cm) | Column | 50MPa | Concrete Rectangular | 750 | 750 | 5625 | 2900 | 1.63 | 3990.83 | G300E | 100805933.33 | 790.96 | G300E | 0 | 0
2035 | Story39 | C27 | 50 MPa RC Column (75 cm x 75 cm) | Column | 50MPa | Concrete Rectangular | 750 | 750 | 5625 | 2900 | 1.63 | 3990.83 | G300E | 62742466.67 | 492.3 | G300E | 0 | 0
2036 | Story39 | C3 | 50 MPa RC Column (75 cm x 75 cm) | Column | 50MPa | Concrete Rectangular | 750 | 750 | 5625 | 2900 | 1.63 | 3990.83 | G300E | 57694340 | 452.69 | G300E | 0 | 0
2037 | Story39 | C30 | 50 MPa RC Column (75 cm x 75 cm) | Column | 50MPa | Concrete Rectangular | 750 | 750 | 5625 | 2900 | 1.63 | 3990.83 | G300E | 62713466.67 | 492.07 | G300E | 0 | 0
2038 | Story39 | C31 | 50 MPa RC Column (75 cm x 75 cm) | Column | 50MPa | Concrete Rectangular | 750 | 750 | 5625 | 2900 | 1.63 | 3990.83 | G300E | 100782733.33 | 790.78 | G300E | 0 | 0
2039 | Story39 | C32 | 50 MPa RC Column (75 cm x 75 cm) | Column | 50MPa | Concrete Rectangular | 750 | 750 | 5625 | 2900 | 1.63 | 3990.83 | G300E | 63679166.67 | 499.65 | G300E | 0 | 0
2040 | Story39 | C33 | 50 MPa RC Column (75 cm x 75 cm) | Column | 50MPa | Concrete Rectangular | 750 | 750 | 5625 | 2900 | 1.63 | 3990.83 | G300E | 63677233.33 | 499.64 | G300E | 0 | 0
2041 | Story39 | C34 | 50 MPa RC Column (75 cm x 75 cm) | Column | 50MPa | Concrete Rectangular | 750 | 750 | 5625 | 2900 | 1.63 | 3990.83 | G300E | 100805933.33 | 790.96 | G300E | 0 | 0
2042 | Story39 | C35 | 50 MPa RC Column (75 cm x 75 cm) | Column | 50MPa | Concrete Rectangular | 750 | 750 | 5625 | 2900 | 1.63 | 3990.83 | G300E | 62742466.67 | 492.3 | G300E | 0 | 0
2043 | Story39 | C38 | 50 MPa RC Column (75 cm x 75 cm) | Column | 50MPa | Concrete Rectangular | 750 | 750 | 5625 | 2900 | 1.63 | 3990.83 | G300E | 62663200 | 491.68 | G300E | 0 | 0
2044 | Story39 | C39 | 50 MPa RC Column (75 cm x 75 cm) | Column | 50MPa | Concrete Rectangular | 750 | 750 | 5625 | 2900 | 1.63 | 3990.83 | G300E | 100765333.33 | 790.64 | G300E | 0 | 0
2045 | Story39 | C4 | 50 MPa RC Column (75 cm x 75 cm) | Column | 50MPa | Concrete Rectangular | 750 | 750 | 5625 | 2900 | 1.63 | 3990.83 | G300E | 63677233.33 | 499.64 | G300E | 0 | 0
2046 | Story39 | C40 | 50 MPa RC Column (75 cm x 75 cm) | Column | 50MPa | Concrete Rectangular | 750 | 750 | 5625 | 2900 | 1.63 | 3990.83 | G300E | 63678200 | 499.64 | G300E | 0 | 0
2047 | Story39 | C41 | 50 MPa RC Column (75 cm x 75 cm) | Column | 50MPa | Concrete Rectangular | 750 | 750 | 5625 | 2900 | 1.63 | 3990.83 | G300E | 57694920 | 452.7 | G300E | 0 | 0
2048 | Story39 | C42 | 50 MPa RC Column (75 cm x 75 cm) | Column | 50MPa | Concrete Rectangular | 750 | 750 | 5625 | 2900 | 1.63 | 3990.83 | G300E | 106569200 | 836.18 | G300E | 0 | 0
2049 | Story39 | C43 | 50 MPa RC Column (75 cm x 75 cm) | Column | 50MPa | Concrete Rectangular | 750 | 750 | 5625 | 2900 | 1.63 | 3990.83 | G300E | 103037966.67 | 808.47 | G300E | 0 | 0
2050 | Story39 | C44 | 50 MPa RC Column (75 cm x 75 cm) | Column | 50MPa | Concrete Rectangular | 750 | 750 | 5625 | 2900 | 1.63 | 3990.83 | G300E | 62704766.67 | 492 | G300E | 0 | 0
2051 | Story39 | C45 | 50 MPa RC Column (75 cm x 75 cm) | Column | 50MPa | Concrete Rectangular | 750 | 750 | 5625 | 2900 | 1.63 | 3990.83 | G300E | 62642900 | 491.52 | G300E | 0 | 0
2052 | Story39 | C46 | 50 MPa RC Column (75 cm x 75 cm) | Column | 50MPa | Concrete Rectangular | 750 | 750 | 5625 | 2900 | 1.63 | 3990.83 | G300E | 103112400 | 809.06 | G300E | 0 | 0
2053 | Story39 | C47 | 50 MPa RC Column (75 cm x 75 cm) | Column | 50MPa | Concrete Rectangular | 750 | 750 | 5625 | 2900 | 1.63 | 3990.83 | G300E | 106583700 | 836.3 | G300E | 0 | 0
2054 | Story39 | C48 | 50 MPa RC Column (75 cm x 75 cm) | Column | 50MPa | Concrete Rectangular | 750 | 750 | 5625 | 2900 | 1.63 | 3990.83 | G300E | 57700140 | 452.74 | G300E | 0 | 0
2055 | Story39 | C49 | 50 MPa RC Column (75 cm x 75 cm) | Column | 50MPa | Concrete Rectangular | 750 | 750 | 5625 | 2900 | 1.63 | 3990.83 | G300E | 58866133.33 | 461.89 | G300E | 0 | 0
2056 | Story39 | C5 | 50 MPa RC Column (75 cm x 75 cm) | Column | 50MPa | Concrete Rectangular | 750 | 750 | 5625 | 2900 | 1.63 | 3990.83 | G300E | 63677233.33 | 499.64 | G300E | 0 | 0
2057 | Story39 | C50 | 50 MPa RC Column (75 cm x 75 cm) | Column | 50MPa | Concrete Rectangular | 750 | 750 | 5625 | 2900 | 1.63 | 3990.83 | G300E | 95649733.33 | 750.5 | G300E | 0 | 0
2058 | Story39 | C51 | 50 MPa RC Column (75 cm x 75 cm) | Column | 50MPa | Concrete Rectangular | 750 | 750 | 5625 | 2900 | 1.63 | 3990.83 | G300E | 106563400 | 836.14 | G300E | 0 | 0
2059 | Story39 | C52 | 50 MPa RC Column (75 cm x 75 cm) | Column | 50MPa | Concrete Rectangular | 750 | 750 | 5625 | 2900 | 1.63 | 3990.83 | G300E | 100779833.33 | 790.76 | G300E | 0 | 0
2060 | Story39 | C53 | 50 MPa RC Column (75 cm x 75 cm) | Column | 50MPa | Concrete Rectangular | 750 | 750 | 5625 | 2900 | 1.63 | 3990.83 | G300E | 100756633.33 | 790.57 | G300E | 0 | 0
2061 | Story39 | C54 | 50 MPa RC Column (75 cm x 75 cm) | Column | 50MPa | Concrete Rectangular | 750 | 750 | 5625 | 2900 | 1.63 | 3990.83 | G300E | 106577900 | 836.25 | G300E | 0 | 0
2062 | Story39 | C55 | 50 MPa RC Column (75 cm x 75 cm) | Column | 50MPa | Concrete Rectangular | 750 | 750 | 5625 | 2900 | 1.63 | 3990.83 | G300E | 95690333.33 | 750.82 | G300E | 0 | 0
2063 | Story39 | C56 | 50 MPa RC Column (75 cm x 75 cm) | Column | 50MPa | Concrete Rectangular | 750 | 750 | 5625 | 2900 | 1.63 | 3990.83 | G300E | 58874833.33 | 461.95 | G300E | 0 | 0
2064 | Story39 | C57 | 50 MPa RC Column (75 cm x 75 cm) | Column | 50MPa | Concrete Rectangular | 750 | 750 | 5625 | 2900 | 1.63 | 3990.83 | G300E | 59101033.33 | 463.73 | G300E | 0 | 0
2065 | Story39 | C58 | 50 MPa RC Column (75 cm x 75 cm) | Column | 50MPa | Concrete Rectangular | 750 | 750 | 5625 | 2900 | 1.63 | 3990.83 | G300E | 58869033.33 | 461.91 | G300E | 0 | 0
2066 | Story39 | C59 | 50 MPa RC Column (75 cm x 75 cm) | Column | 50MPa | Concrete Rectangular | 750 | 750 | 5625 | 2900 | 1.63 | 3990.83 | G300E | 57696080 | 452.7 | G300E | 0 | 0
2067 | Story39 | C6 | 50 MPa RC Column (75 cm x 75 cm) | Column | 50MPa | Concrete Rectangular | 750 | 750 | 5625 | 2900 | 1.63 | 3990.83 | G300E | 57694920 | 452.7 | G300E | 0 | 0
2068 | Story39 | C60 | 50 MPa RC Column (75 cm x 75 cm) | Column | 50MPa | Concrete Rectangular | 750 | 750 | 5625 | 2900 | 1.63 | 3990.83 | G300E | 63678200 | 499.64 | G300E | 0 | 0
2069 | Story39 | C61 | 50 MPa RC Column (75 cm x 75 cm) | Column | 50MPa | Concrete Rectangular | 750 | 750 | 5625 | 2900 | 1.63 | 3990.83 | G300E | 63678200 | 499.64 | G300E | 0 | 0
2070 | Story39 | C62 | 50 MPa RC Column (75 cm x 75 cm) | Column | 50MPa | Concrete Rectangular | 750 | 750 | 5625 | 2900 | 1.63 | 3990.83 | G300E | 57700140 | 452.74 | G300E | 0 | 0
2071 | Story39 | C63 | 50 MPa RC Column (75 cm x 75 cm) | Column | 50MPa | Concrete Rectangular | 750 | 750 | 5625 | 2900 | 1.63 | 3990.83 | G300E | 58874833.33 | 461.95 | G300E | 0 | 0
2072 | Story39 | C64 | 50 MPa RC Column (75 cm x 75 cm) | Column | 50MPa | Concrete Rectangular | 750 | 750 | 5625 | 2900 | 1.63 | 3990.83 | G300E | 59110700 | 463.8 | G300E | 0 | 0
2073 | Story39 | C7 | 50 MPa RC Column (75 cm x 75 cm) | Column | 50MPa | Concrete Rectangular | 750 | 750 | 5625 | 2900 | 1.63 | 3990.83 | G300E | 58868066.67 | 461.9 | G300E | 0 | 0
2074 | Story39 | C8 | 50 MPa RC Column (75 cm x 75 cm) | Column | 50MPa | Concrete Rectangular | 750 | 750 | 5625 | 2900 | 1.63 | 3990.83 | G300E | 59102000 | 463.74 | G300E | 0 | 0
2075 | Story39 | C9 | 50 MPa RC Column (75 cm x 75 cm) | Column | 50MPa | Concrete Rectangular | 750 | 750 | 5625 | 2900 | 1.63 | 3990.83 | G300E | 58866133.33 | 461.89 | G300E | 0 | 0
2076 | Story4 | C1 | 50 MPa RC Column (115 cm x 115 cm) | Column | 50MPa | Concrete Rectangular | 1150 | 1150 | 13225 | 3150 | 4.17 | 10191.74 | G300E | 41658750 | 326.87 | G300E | 0 | 0
2077 | Story4 | C10 | 50 MPa RC Column (115 cm x 115 cm) | Column | 50MPa | Concrete Rectangular | 1150 | 1150 | 13225 | 3150 | 4.17 | 10191.74 | G300E | 220405500 | 1729.38 | G300E | 0 | 0
2078 | Story4 | C11 | 50 MPa RC Column (115 cm x 115 cm) | Column | 50MPa | Concrete Rectangular | 1150 | 1150 | 13225 | 3150 | 4.17 | 10191.74 | G300E | 239631000 | 1880.23 | G300E | 0 | 0
2079 | Story4 | C12 | 50 MPa RC Column (115 cm x 115 cm) | Column | 50MPa | Concrete Rectangular | 1150 | 1150 | 13225 | 3150 | 4.17 | 10191.74 | G300E | 232734600 | 1826.12 | G300E | 0 | 0
2080 | Story4 | C13 | 50 MPa RC Column (115 cm x 115 cm) | Column | 50MPa | Concrete Rectangular | 1150 | 1150 | 13225 | 3150 | 4.17 | 10191.74 | G300E | 232731450 | 1826.1 | G300E | 0 | 0
2081 | Story4 | C14 | 50 MPa RC Column (115 cm x 115 cm) | Column | 50MPa | Concrete Rectangular | 1150 | 1150 | 13225 | 3150 | 4.17 | 10191.74 | G300E | 239627850 | 1880.21 | G300E | 0 | 0
2082 | Story4 | C15 | 50 MPa RC Column (115 cm x 115 cm) | Column | 50MPa | Concrete Rectangular | 1150 | 1150 | 13225 | 3150 | 4.17 | 10191.74 | G300E | 220403400 | 1729.37 | G300E | 0 | 0
2083 | Story4 | C16 | 50 MPa RC Column (115 cm x 115 cm) | Column | 50MPa | Concrete Rectangular | 1150 | 1150 | 13225 | 3150 | 4.17 | 10191.74 | G300E | 62508600 | 490.47 | G300E | 0 | 0
2084 | Story4 | C17 | 50 MPa RC Column (115 cm x 115 cm) | Column | 50MPa | Concrete Rectangular | 1150 | 1150 | 13225 | 3150 | 4.17 | 10191.74 | G300E | 68160960 | 534.82 | G300E | 0 | 0
2085 | Story4 | C18 | 50 MPa RC Column (115 cm x 115 cm) | Column | 50MPa | Concrete Rectangular | 1150 | 1150 | 13225 | 3150 | 4.17 | 10191.74 | G300E | 239633100 | 1880.25 | G300E | 0 | 0
2086 | Story4 | C19 | 50 MPa RC Column (115 cm x 115 cm) | Column | 50MPa | Concrete Rectangular | 1150 | 1150 | 13225 | 3150 | 4.17 | 10191.74 | G300E | 243465600 | 1910.32 | G300E | 0 | 0
2087 | Story4 | C2 | 50 MPa RC Column (115 cm x 115 cm) | Column | 50MPa | Concrete Rectangular | 1150 | 1150 | 13225 | 3150 | 4.17 | 10191.74 | G300E | 62506500 | 490.45 | G300E | 0 | 0
2088 | Story4 | C20 | 50 MPa RC Column (115 cm x 115 cm) | Column | 50MPa | Concrete Rectangular | 1150 | 1150 | 13225 | 3150 | 4.17 | 10191.74 | G300E | 185161200 | 1452.84 | G300E | 0 | 0
2089 | Story4 | C21 | 50 MPa RC Column (115 cm x 115 cm) | Column | 50MPa | Concrete Rectangular | 1150 | 1150 | 13225 | 3150 | 4.17 | 10191.74 | G300E | 185139150 | 1452.67 | G300E | 0 | 0
2090 | Story4 | C22 | 50 MPa RC Column (115 cm x 115 cm) | Column | 50MPa | Concrete Rectangular | 1150 | 1150 | 13225 | 3150 | 4.17 | 10191.74 | G300E | 243445650 | 1910.16 | G300E | 0 | 0
2091 | Story4 | C23 | 50 MPa RC Column (115 cm x 115 cm) | Column | 50MPa | Concrete Rectangular | 1150 | 1150 | 13225 | 3150 | 4.17 | 10191.74 | G300E | 239621550 | 1880.16 | G300E | 0 | 0
2092 | Story4 | C24 | 50 MPa RC Column (115 cm x 115 cm) | Column | 50MPa | Concrete Rectangular | 1150 | 1150 | 13225 | 3150 | 4.17 | 10191.74 | G300E | 68159070 | 534.8 | G300E | 0 | 0
2093 | Story4 | C25 | 50 MPa RC Column (115 cm x 115 cm) | Column | 50MPa | Concrete Rectangular | 1150 | 1150 | 13225 | 3150 | 4.17 | 10191.74 | G300E | 50891400 | 399.31 | G300E | 0 | 0
2094 | Story4 | C26 | 50 MPa RC Column (115 cm x 115 cm) | Column | 50MPa | Concrete Rectangular | 1150 | 1150 | 13225 | 3150 | 4.17 | 10191.74 | G300E | 232737750 | 1826.15 | G300E | 0 | 0
2095 | Story4 | C27 | 50 MPa RC Column (115 cm x 115 cm) | Column | 50MPa | Concrete Rectangular | 1150 | 1150 | 13225 | 3150 | 4.17 | 10191.74 | G300E | 185167500 | 1452.89 | G300E | 0 | 0
2096 | Story4 | C3 | 50 MPa RC Column (115 cm x 115 cm) | Column | 50MPa | Concrete Rectangular | 1150 | 1150 | 13225 | 3150 | 4.17 | 10191.74 | G300E | 68160330 | 534.81 | G300E | 0 | 0
2097 | Story4 | C30 | 50 MPa RC Column (115 cm x 115 cm) | Column | 50MPa | Concrete Rectangular | 1150 | 1150 | 13225 | 3150 | 4.17 | 10191.74 | G300E | 185095050 | 1452.32 | G300E | 0 | 0
2098 | Story4 | C31 | 50 MPa RC Column (115 cm x 115 cm) | Column | 50MPa | Concrete Rectangular | 1150 | 1150 | 13225 | 3150 | 4.17 | 10191.74 | G300E | 232705200 | 1825.89 | G300E | 0 | 0
2099 | Story4 | C32 | 50 MPa RC Column (115 cm x 115 cm) | Column | 50MPa | Concrete Rectangular | 1150 | 1150 | 13225 | 3150 | 4.17 | 10191.74 | G300E | 50888250 | 399.29 | G300E | 0 | 0
2100 | Story4 | C33 | 50 MPa RC Column (115 cm x 115 cm) | Column | 50MPa | Concrete Rectangular | 1150 | 1150 | 13225 | 3150 | 4.17 | 10191.74 | G300E | 50898750 | 399.37 | G300E | 0 | 0
2101 | Story4 | C34 | 50 MPa RC Column (115 cm x 115 cm) | Column | 50MPa | Concrete Rectangular | 1150 | 1150 | 13225 | 3150 | 4.17 | 10191.74 | G300E | 232737750 | 1826.15 | G300E | 0 | 0
2102 | Story4 | C35 | 50 MPa RC Column (115 cm x 115 cm) | Column | 50MPa | Concrete Rectangular | 1150 | 1150 | 13225 | 3150 | 4.17 | 10191.74 | G300E | 185167500 | 1452.89 | G300E | 0 | 0
2103 | Story4 | C38 | 50 MPa RC Column (115 cm x 115 cm) | Column | 50MPa | Concrete Rectangular | 1150 | 1150 | 13225 | 3150 | 4.17 | 10191.74 | G300E | 184636200 | 1448.72 | G300E | 0 | 0
2104 | Story4 | C39 | 50 MPa RC Column (115 cm x 115 cm) | Column | 50MPa | Concrete Rectangular | 1150 | 1150 | 13225 | 3150 | 4.17 | 10191.74 | G300E | 232636950 | 1825.36 | G300E | 0 | 0
2105 | Story4 | C4 | 50 MPa RC Column (115 cm x 115 cm) | Column | 50MPa | Concrete Rectangular | 1150 | 1150 | 13225 | 3150 | 4.17 | 10191.74 | G300E | 50892450 | 399.32 | G300E | 0 | 0
2106 | Story4 | C40 | 50 MPa RC Column (115 cm x 115 cm) | Column | 50MPa | Concrete Rectangular | 1150 | 1150 | 13225 | 3150 | 4.17 | 10191.74 | G300E | 50886150 | 399.27 | G300E | 0 | 0
2107 | Story4 | C41 | 50 MPa RC Column (115 cm x 115 cm) | Column | 50MPa | Concrete Rectangular | 1150 | 1150 | 13225 | 3150 | 4.17 | 10191.74 | G300E | 68165370 | 534.85 | G300E | 0 | 0
2108 | Story4 | C42 | 50 MPa RC Column (115 cm x 115 cm) | Column | 50MPa | Concrete Rectangular | 1150 | 1150 | 13225 | 3150 | 4.17 | 10191.74 | G300E | 239631000 | 1880.23 | G300E | 0 | 0
2109 | Story4 | C43 | 50 MPa RC Column (115 cm x 115 cm) | Column | 50MPa | Concrete Rectangular | 1150 | 1150 | 13225 | 3150 | 4.17 | 10191.74 | G300E | 243451950 | 1910.21 | G300E | 0 | 0
2110 | Story4 | C44 | 50 MPa RC Column (115 cm x 115 cm) | Column | 50MPa | Concrete Rectangular | 1150 | 1150 | 13225 | 3150 | 4.17 | 10191.74 | G300E | 185082450 | 1452.23 | G300E | 0 | 0
2111 | Story4 | C45 | 50 MPa RC Column (115 cm x 115 cm) | Column | 50MPa | Concrete Rectangular | 1150 | 1150 | 13225 | 3150 | 4.17 | 10191.74 | G300E | 184575300 | 1448.25 | G300E | 0 | 0
2112 | Story4 | C46 | 50 MPa RC Column (115 cm x 115 cm) | Column | 50MPa | Concrete Rectangular | 1150 | 1150 | 13225 | 3150 | 4.17 | 10191.74 | G300E | 244253100 | 1916.5 | G300E | 0 | 0
2113 | Story4 | C47 | 50 MPa RC Column (115 cm x 115 cm) | Column | 50MPa | Concrete Rectangular | 1150 | 1150 | 13225 | 3150 | 4.17 | 10191.74 | G300E | 239330700 | 1877.88 | G300E | 0 | 0
2114 | Story4 | C48 | 50 MPa RC Column (115 cm x 115 cm) | Column | 50MPa | Concrete Rectangular | 1150 | 1150 | 13225 | 3150 | 4.17 | 10191.74 | G300E | 68152770 | 534.75 | G300E | 0 | 0
2115 | Story4 | C49 | 50 MPa RC Column (115 cm x 115 cm) | Column | 50MPa | Concrete Rectangular | 1150 | 1150 | 13225 | 3150 | 4.17 | 10191.74 | G300E | 62504400 | 490.43 | G300E | 0 | 0
2116 | Story4 | C5 | 50 MPa RC Column (115 cm x 115 cm) | Column | 50MPa | Concrete Rectangular | 1150 | 1150 | 13225 | 3150 | 4.17 | 10191.74 | G300E | 50895600 | 399.35 | G300E | 0 | 0
2117 | Story4 | C50 | 50 MPa RC Column (115 cm x 115 cm) | Column | 50MPa | Concrete Rectangular | 1150 | 1150 | 13225 | 3150 | 4.17 | 10191.74 | G300E | 220404450 | 1729.38 | G300E | 0 | 0
2118 | Story4 | C51 | 50 MPa RC Column (115 cm x 115 cm) | Column | 50MPa | Concrete Rectangular | 1150 | 1150 | 13225 | 3150 | 4.17 | 10191.74 | G300E | 239622600 | 1880.17 | G300E | 0 | 0
2119 | Story4 | C52 | 50 MPa RC Column (115 cm x 115 cm) | Column | 50MPa | Concrete Rectangular | 1150 | 1150 | 13225 | 3150 | 4.17 | 10191.74 | G300E | 232699950 | 1825.85 | G300E | 0 | 0
2120 | Story4 | C53 | 50 MPa RC Column (115 cm x 115 cm) | Column | 50MPa | Concrete Rectangular | 1150 | 1150 | 13225 | 3150 | 4.17 | 10191.74 | G300E | 232624350 | 1825.26 | G300E | 0 | 0
2121 | Story4 | C54 | 50 MPa RC Column (115 cm x 115 cm) | Column | 50MPa | Concrete Rectangular | 1150 | 1150 | 13225 | 3150 | 4.17 | 10191.74 | G300E | 239311800 | 1877.73 | G300E | 0 | 0
2122 | Story4 | C55 | 50 MPa RC Column (115 cm x 115 cm) | Column | 50MPa | Concrete Rectangular | 1150 | 1150 | 13225 | 3150 | 4.17 | 10191.74 | G300E | 221168850 | 1735.37 | G300E | 0 | 0
2123 | Story4 | C56 | 50 MPa RC Column (115 cm x 115 cm) | Column | 50MPa | Concrete Rectangular | 1150 | 1150 | 13225 | 3150 | 4.17 | 10191.74 | G300E | 62475000 | 490.2 | G300E | 0 | 0
2124 | Story4 | C57 | 50 MPa RC Column (115 cm x 115 cm) | Column | 50MPa | Concrete Rectangular | 1150 | 1150 | 13225 | 3150 | 4.17 | 10191.74 | G300E | 41658750 | 326.87 | G300E | 0 | 0
2125 | Story4 | C58 | 50 MPa RC Column (115 cm x 115 cm) | Column | 50MPa | Concrete Rectangular | 1150 | 1150 | 13225 | 3150 | 4.17 | 10191.74 | G300E | 62510700 | 490.48 | G300E | 0 | 0
2126 | Story4 | C59 | 50 MPa RC Column (115 cm x 115 cm) | Column | 50MPa | Concrete Rectangular | 1150 | 1150 | 13225 | 3150 | 4.17 | 10191.74 | G300E | 68159070 | 534.8 | G300E | 0 | 0
2127 | Story4 | C6 | 50 MPa RC Column (115 cm x 115 cm) | Column | 50MPa | Concrete Rectangular | 1150 | 1150 | 13225 | 3150 | 4.17 | 10191.74 | G300E | 68164740 | 534.85 | G300E | 0 | 0
2128 | Story4 | C60 | 50 MPa RC Column (115 cm x 115 cm) | Column | 50MPa | Concrete Rectangular | 1150 | 1150 | 13225 | 3150 | 4.17 | 10191.74 | G300E | 50883000 | 399.25 | G300E | 0 | 0
2129 | Story4 | C61 | 50 MPa RC Column (115 cm x 115 cm) | Column | 50MPa | Concrete Rectangular | 1150 | 1150 | 13225 | 3150 | 4.17 | 10191.74 | G300E | 50888250 | 399.29 | G300E | 0 | 0
2130 | Story4 | C62 | 50 MPa RC Column (115 cm x 115 cm) | Column | 50MPa | Concrete Rectangular | 1150 | 1150 | 13225 | 3150 | 4.17 | 10191.74 | G300E | 68150880 | 534.74 | G300E | 0 | 0
2131 | Story4 | C63 | 50 MPa RC Column (115 cm x 115 cm) | Column | 50MPa | Concrete Rectangular | 1150 | 1150 | 13225 | 3150 | 4.17 | 10191.74 | G300E | 62490750 | 490.33 | G300E | 0 | 0
2132 | Story4 | C64 | 50 MPa RC Column (115 cm x 115 cm) | Column | 50MPa | Concrete Rectangular | 1150 | 1150 | 13225 | 3150 | 4.17 | 10191.74 | G300E | 41658750 | 326.87 | G300E | 0 | 0
2133 | Story4 | C7 | 50 MPa RC Column (115 cm x 115 cm) | Column | 50MPa | Concrete Rectangular | 1150 | 1150 | 13225 | 3150 | 4.17 | 10191.74 | G300E | 62504400 | 490.43 | G300E | 0 | 0
2134 | Story4 | C8 | 50 MPa RC Column (115 cm x 115 cm) | Column | 50MPa | Concrete Rectangular | 1150 | 1150 | 13225 | 3150 | 4.17 | 10191.74 | G300E | 41658750 | 326.87 | G300E | 0 | 0
2135 | Story4 | C9 | 50 MPa RC Column (115 cm x 115 cm) | Column | 50MPa | Concrete Rectangular | 1150 | 1150 | 13225 | 3150 | 4.17 | 10191.74 | G300E | 62507550 | 490.46 | G300E | 0 | 0
2136 | Story40 | C1 | 50 MPa RC Column (75 cm x 75 cm) | Column | 50MPa | Concrete Rectangular | 750 | 750 | 5625 | 2900 | 1.63 | 3990.83 | G300E | 53457633.33 | 419.45 | G300E | 0 | 0
2137 | Story40 | C10 | 50 MPa RC Column (75 cm x 75 cm) | Column | 50MPa | Concrete Rectangular | 750 | 750 | 5625 | 2900 | 1.63 | 3990.83 | G300E | 84443166.67 | 662.57 | G300E | 0 | 0
2138 | Story40 | C11 | 50 MPa RC Column (75 cm x 75 cm) | Column | 50MPa | Concrete Rectangular | 750 | 750 | 5625 | 2900 | 1.63 | 3990.83 | G300E | 94597033.33 | 742.24 | G300E | 0 | 0
2139 | Story40 | C12 | 50 MPa RC Column (75 cm x 75 cm) | Column | 50MPa | Concrete Rectangular | 750 | 750 | 5625 | 2900 | 1.63 | 3990.83 | G300E | 89213666.67 | 700 | G300E | 0 | 0
2140 | Story40 | C13 | 50 MPa RC Column (75 cm x 75 cm) | Column | 50MPa | Concrete Rectangular | 750 | 750 | 5625 | 2900 | 1.63 | 3990.83 | G300E | 89210766.67 | 699.98 | G300E | 0 | 0
2141 | Story40 | C14 | 50 MPa RC Column (75 cm x 75 cm) | Column | 50MPa | Concrete Rectangular | 750 | 750 | 5625 | 2900 | 1.63 | 3990.83 | G300E | 94594133.33 | 742.22 | G300E | 0 | 0
2142 | Story40 | C15 | 50 MPa RC Column (75 cm x 75 cm) | Column | 50MPa | Concrete Rectangular | 750 | 750 | 5625 | 2900 | 1.63 | 3990.83 | G300E | 84443166.67 | 662.57 | G300E | 0 | 0
2143 | Story40 | C16 | 50 MPa RC Column (75 cm x 75 cm) | Column | 50MPa | Concrete Rectangular | 750 | 750 | 5625 | 2900 | 1.63 | 3990.83 | G300E | 51554460 | 404.52 | G300E | 0 | 0
2144 | Story40 | C17 | 50 MPa RC Column (75 cm x 75 cm) | Column | 50MPa | Concrete Rectangular | 750 | 750 | 5625 | 2900 | 1.63 | 3990.83 | G300E | 50046266.67 | 392.68 | G300E | 0 | 0
2145 | Story40 | C18 | 50 MPa RC Column (75 cm x 75 cm) | Column | 50MPa | Concrete Rectangular | 750 | 750 | 5625 | 2900 | 1.63 | 3990.83 | G300E | 94597033.33 | 742.24 | G300E | 0 | 0
2146 | Story40 | C19 | 50 MPa RC Column (75 cm x 75 cm) | Column | 50MPa | Concrete Rectangular | 750 | 750 | 5625 | 2900 | 1.63 | 3990.83 | G300E | 91032933.33 | 714.28 | G300E | 0 | 0
2147 | Story40 | C2 | 50 MPa RC Column (75 cm x 75 cm) | Column | 50MPa | Concrete Rectangular | 750 | 750 | 5625 | 2900 | 1.63 | 3990.83 | G300E | 51551560 | 404.49 | G300E | 0 | 0
2148 | Story40 | C20 | 50 MPa RC Column (75 cm x 75 cm) | Column | 50MPa | Concrete Rectangular | 750 | 750 | 5625 | 2900 | 1.63 | 3990.83 | G300E | 51437300 | 403.6 | G300E | 0 | 0
2149 | Story40 | C21 | 50 MPa RC Column (75 cm x 75 cm) | Column | 50MPa | Concrete Rectangular | 750 | 750 | 5625 | 2900 | 1.63 | 3990.83 | G300E | 51426666.67 | 403.51 | G300E | 0 | 0
2150 | Story40 | C22 | 50 MPa RC Column (75 cm x 75 cm) | Column | 50MPa | Concrete Rectangular | 750 | 750 | 5625 | 2900 | 1.63 | 3990.83 | G300E | 91021333.33 | 714.19 | G300E | 0 | 0
2151 | Story40 | C23 | 50 MPa RC Column (75 cm x 75 cm) | Column | 50MPa | Concrete Rectangular | 750 | 750 | 5625 | 2900 | 1.63 | 3990.83 | G300E | 94591233.33 | 742.2 | G300E | 0 | 0
2152 | Story40 | C24 | 50 MPa RC Column (75 cm x 75 cm) | Column | 50MPa | Concrete Rectangular | 750 | 750 | 5625 | 2900 | 1.63 | 3990.83 | G300E | 50048200 | 392.7 | G300E | 0 | 0
2153 | Story40 | C25 | 50 MPa RC Column (75 cm x 75 cm) | Column | 50MPa | Concrete Rectangular | 750 | 750 | 5625 | 2900 | 1.63 | 3990.83 | G300E | 52403000 | 411.17 | G300E | 0 | 0
2154 | Story40 | C26 | 50 MPa RC Column (75 cm x 75 cm) | Column | 50MPa | Concrete Rectangular | 750 | 750 | 5625 | 2900 | 1.63 | 3990.83 | G300E | 89214633.33 | 700.01 | G300E | 0 | 0
2155 | Story40 | C27 | 50 MPa RC Column (75 cm x 75 cm) | Column | 50MPa | Concrete Rectangular | 750 | 750 | 5625 | 2900 | 1.63 | 3990.83 | G300E | 51442133.33 | 403.63 | G300E | 0 | 0
2156 | Story40 | C3 | 50 MPa RC Column (75 cm x 75 cm) | Column | 50MPa | Concrete Rectangular | 750 | 750 | 5625 | 2900 | 1.63 | 3990.83 | G300E | 50046266.67 | 392.68 | G300E | 0 | 0
2157 | Story40 | C30 | 50 MPa RC Column (75 cm x 75 cm) | Column | 50MPa | Concrete Rectangular | 750 | 750 | 5625 | 2900 | 1.63 | 3990.83 | G300E | 51412166.67 | 403.4 | G300E | 0 | 0
2158 | Story40 | C31 | 50 MPa RC Column (75 cm x 75 cm) | Column | 50MPa | Concrete Rectangular | 750 | 750 | 5625 | 2900 | 1.63 | 3990.83 | G300E | 89196266.67 | 699.87 | G300E | 0 | 0
2159 | Story40 | C32 | 50 MPa RC Column (75 cm x 75 cm) | Column | 50MPa | Concrete Rectangular | 750 | 750 | 5625 | 2900 | 1.63 | 3990.83 | G300E | 52405900 | 411.2 | G300E | 0 | 0
2160 | Story40 | C33 | 50 MPa RC Column (75 cm x 75 cm) | Column | 50MPa | Concrete Rectangular | 750 | 750 | 5625 | 2900 | 1.63 | 3990.83 | G300E | 52403000 | 411.17 | G300E | 0 | 0
2161 | Story40 | C34 | 50 MPa RC Column (75 cm x 75 cm) | Column | 50MPa | Concrete Rectangular | 750 | 750 | 5625 | 2900 | 1.63 | 3990.83 | G300E | 89214633.33 | 700.01 | G300E | 0 | 0
2162 | Story40 | C35 | 50 MPa RC Column (75 cm x 75 cm) | Column | 50MPa | Concrete Rectangular | 750 | 750 | 5625 | 2900 | 1.63 | 3990.83 | G300E | 51442133.33 | 403.63 | G300E | 0 | 0
2163 | Story40 | C38 | 50 MPa RC Column (75 cm x 75 cm) | Column | 50MPa | Concrete Rectangular | 750 | 750 | 5625 | 2900 | 1.63 | 3990.83 | G300E | 51363833.33 | 403.02 | G300E | 0 | 0
2164 | Story40 | C39 | 50 MPa RC Column (75 cm x 75 cm) | Column | 50MPa | Concrete Rectangular | 750 | 750 | 5625 | 2900 | 1.63 | 3990.83 | G300E | 89178866.67 | 699.73 | G300E | 0 | 0
2165 | Story40 | C4 | 50 MPa RC Column (75 cm x 75 cm) | Column | 50MPa | Concrete Rectangular | 750 | 750 | 5625 | 2900 | 1.63 | 3990.83 | G300E | 52403000 | 411.17 | G300E | 0 | 0
2166 | Story40 | C40 | 50 MPa RC Column (75 cm x 75 cm) | Column | 50MPa | Concrete Rectangular | 750 | 750 | 5625 | 2900 | 1.63 | 3990.83 | G300E | 52404933.33 | 411.19 | G300E | 0 | 0
2167 | Story40 | C41 | 50 MPa RC Column (75 cm x 75 cm) | Column | 50MPa | Concrete Rectangular | 750 | 750 | 5625 | 2900 | 1.63 | 3990.83 | G300E | 50048200 | 392.7 | G300E | 0 | 0
2168 | Story40 | C42 | 50 MPa RC Column (75 cm x 75 cm) | Column | 50MPa | Concrete Rectangular | 750 | 750 | 5625 | 2900 | 1.63 | 3990.83 | G300E | 94595100 | 742.23 | G300E | 0 | 0
2169 | Story40 | C43 | 50 MPa RC Column (75 cm x 75 cm) | Column | 50MPa | Concrete Rectangular | 750 | 750 | 5625 | 2900 | 1.63 | 3990.83 | G300E | 91027133.33 | 714.23 | G300E | 0 | 0
2170 | Story40 | C44 | 50 MPa RC Column (75 cm x 75 cm) | Column | 50MPa | Concrete Rectangular | 750 | 750 | 5625 | 2900 | 1.63 | 3990.83 | G300E | 51403466.67 | 403.33 | G300E | 0 | 0
2171 | Story40 | C45 | 50 MPa RC Column (75 cm x 75 cm) | Column | 50MPa | Concrete Rectangular | 750 | 750 | 5625 | 2900 | 1.63 | 3990.83 | G300E | 51343533.33 | 402.86 | G300E | 0 | 0
2172 | Story40 | C46 | 50 MPa RC Column (75 cm x 75 cm) | Column | 50MPa | Concrete Rectangular | 750 | 750 | 5625 | 2900 | 1.63 | 3990.83 | G300E | 91090933.33 | 714.73 | G300E | 0 | 0
2173 | Story40 | C47 | 50 MPa RC Column (75 cm x 75 cm) | Column | 50MPa | Concrete Rectangular | 750 | 750 | 5625 | 2900 | 1.63 | 3990.83 | G300E | 94608633.33 | 742.33 | G300E | 0 | 0
2174 | Story40 | C48 | 50 MPa RC Column (75 cm x 75 cm) | Column | 50MPa | Concrete Rectangular | 750 | 750 | 5625 | 2900 | 1.63 | 3990.83 | G300E | 50046266.67 | 392.68 | G300E | 0 | 0
2175 | Story40 | C49 | 50 MPa RC Column (75 cm x 75 cm) | Column | 50MPa | Concrete Rectangular | 750 | 750 | 5625 | 2900 | 1.63 | 3990.83 | G300E | 51554460 | 404.52 | G300E | 0 | 0
2176 | Story40 | C5 | 50 MPa RC Column (75 cm x 75 cm) | Column | 50MPa | Concrete Rectangular | 750 | 750 | 5625 | 2900 | 1.63 | 3990.83 | G300E | 52403000 | 411.17 | G300E | 0 | 0
2177 | Story40 | C50 | 50 MPa RC Column (75 cm x 75 cm) | Column | 50MPa | Concrete Rectangular | 750 | 750 | 5625 | 2900 | 1.63 | 3990.83 | G300E | 84443166.67 | 662.57 | G300E | 0 | 0
2178 | Story40 | C51 | 50 MPa RC Column (75 cm x 75 cm) | Column | 50MPa | Concrete Rectangular | 750 | 750 | 5625 | 2900 | 1.63 | 3990.83 | G300E | 94591233.33 | 742.2 | G300E | 0 | 0
2179 | Story40 | C52 | 50 MPa RC Column (75 cm x 75 cm) | Column | 50MPa | Concrete Rectangular | 750 | 750 | 5625 | 2900 | 1.63 | 3990.83 | G300E | 89191433.33 | 699.83 | G300E | 0 | 0
2180 | Story40 | C53 | 50 MPa RC Column (75 cm x 75 cm) | Column | 50MPa | Concrete Rectangular | 750 | 750 | 5625 | 2900 | 1.63 | 3990.83 | G300E | 89172100 | 699.68 | G300E | 0 | 0
2181 | Story40 | C54 | 50 MPa RC Column (75 cm x 75 cm) | Column | 50MPa | Concrete Rectangular | 750 | 750 | 5625 | 2900 | 1.63 | 3990.83 | G300E | 94605733.33 | 742.31 | G300E | 0 | 0
2182 | Story40 | C55 | 50 MPa RC Column (75 cm x 75 cm) | Column | 50MPa | Concrete Rectangular | 750 | 750 | 5625 | 2900 | 1.63 | 3990.83 | G300E | 84482800 | 662.88 | G300E | 0 | 0
2183 | Story40 | C56 | 50 MPa RC Column (75 cm x 75 cm) | Column | 50MPa | Concrete Rectangular | 750 | 750 | 5625 | 2900 | 1.63 | 3990.83 | G300E | 51558520 | 404.55 | G300E | 0 | 0
2184 | Story40 | C57 | 50 MPa RC Column (75 cm x 75 cm) | Column | 50MPa | Concrete Rectangular | 750 | 750 | 5625 | 2900 | 1.63 | 3990.83 | G300E | 53460533.33 | 419.47 | G300E | 0 | 0
2185 | Story40 | C58 | 50 MPa RC Column (75 cm x 75 cm) | Column | 50MPa | Concrete Rectangular | 750 | 750 | 5625 | 2900 | 1.63 | 3990.83 | G300E | 51554460 | 404.52 | G300E | 0 | 0
2186 | Story40 | C59 | 50 MPa RC Column (75 cm x 75 cm) | Column | 50MPa | Concrete Rectangular | 750 | 750 | 5625 | 2900 | 1.63 | 3990.83 | G300E | 50048200 | 392.7 | G300E | 0 | 0
2187 | Story40 | C6 | 50 MPa RC Column (75 cm x 75 cm) | Column | 50MPa | Concrete Rectangular | 750 | 750 | 5625 | 2900 | 1.63 | 3990.83 | G300E | 50048200 | 392.7 | G300E | 0 | 0
2188 | Story40 | C60 | 50 MPa RC Column (75 cm x 75 cm) | Column | 50MPa | Concrete Rectangular | 750 | 750 | 5625 | 2900 | 1.63 | 3990.83 | G300E | 52403966.67 | 411.18 | G300E | 0 | 0
2189 | Story40 | C61 | 50 MPa RC Column (75 cm x 75 cm) | Column | 50MPa | Concrete Rectangular | 750 | 750 | 5625 | 2900 | 1.63 | 3990.83 | G300E | 52404933.33 | 411.19 | G300E | 0 | 0
2190 | Story40 | C62 | 50 MPa RC Column (75 cm x 75 cm) | Column | 50MPa | Concrete Rectangular | 750 | 750 | 5625 | 2900 | 1.63 | 3990.83 | G300E | 50045300 | 392.67 | G300E | 0 | 0
2191 | Story40 | C63 | 50 MPa RC Column (75 cm x 75 cm) | Column | 50MPa | Concrete Rectangular | 750 | 750 | 5625 | 2900 | 1.63 | 3990.83 | G300E | 51559100 | 404.55 | G300E | 0 | 0
2192 | Story40 | C64 | 50 MPa RC Column (75 cm x 75 cm) | Column | 50MPa | Concrete Rectangular | 750 | 750 | 5625 | 2900 | 1.63 | 3990.83 | G300E | 53461500 | 419.48 | G300E | 0 | 0
2193 | Story40 | C7 | 50 MPa RC Column (75 cm x 75 cm) | Column | 50MPa | Concrete Rectangular | 750 | 750 | 5625 | 2900 | 1.63 | 3990.83 | G300E | 51554460 | 404.52 | G300E | 0 | 0
2194 | Story40 | C8 | 50 MPa RC Column (75 cm x 75 cm) | Column | 50MPa | Concrete Rectangular | 750 | 750 | 5625 | 2900 | 1.63 | 3990.83 | G300E | 53460533.33 | 419.47 | G300E | 0 | 0
2195 | Story40 | C9 | 50 MPa RC Column (75 cm x 75 cm) | Column | 50MPa | Concrete Rectangular | 750 | 750 | 5625 | 2900 | 1.63 | 3990.83 | G300E | 51552140 | 404.5 | G300E | 0 | 0
2196 | Story41 | C1 | 50 MPa RC Column (72.5 cm x 72.5 cm) | Column | 50MPa | Concrete Rectangular | 725 | 725 | 5256.3 | 2900 | 1.52 | 3729.2 | G300E | 66152866.67 | 519.06 | G300E | 0 | 0
2197 | Story41 | C10 | 50 MPa RC Column (72.5 cm x 72.5 cm) | Column | 50MPa | Concrete Rectangular | 725 | 725 | 5256.3 | 2900 | 1.52 | 3729.2 | G300E | 89900966.67 | 705.4 | G300E | 0 | 0
2198 | Story41 | C11 | 50 MPa RC Column (72.5 cm x 72.5 cm) | Column | 50MPa | Concrete Rectangular | 725 | 725 | 5256.3 | 2900 | 1.52 | 3729.2 | G300E | 100213366.67 | 786.31 | G300E | 0 | 0
2199 | Story41 | C12 | 50 MPa RC Column (72.5 cm x 72.5 cm) | Column | 50MPa | Concrete Rectangular | 725 | 725 | 5256.3 | 2900 | 1.52 | 3729.2 | G300E | 94696600 | 743.02 | G300E | 0 | 0
2200 | Story41 | C13 | 50 MPa RC Column (72.5 cm x 72.5 cm) | Column | 50MPa | Concrete Rectangular | 725 | 725 | 5256.3 | 2900 | 1.52 | 3729.2 | G300E | 94693700 | 743 | G300E | 0 | 0
2201 | Story41 | C14 | 50 MPa RC Column (72.5 cm x 72.5 cm) | Column | 50MPa | Concrete Rectangular | 725 | 725 | 5256.3 | 2900 | 1.52 | 3729.2 | G300E | 100209500 | 786.28 | G300E | 0 | 0
2202 | Story41 | C15 | 50 MPa RC Column (72.5 cm x 72.5 cm) | Column | 50MPa | Concrete Rectangular | 725 | 725 | 5256.3 | 2900 | 1.52 | 3729.2 | G300E | 89900966.67 | 705.4 | G300E | 0 | 0
2203 | Story41 | C16 | 50 MPa RC Column (72.5 cm x 72.5 cm) | Column | 50MPa | Concrete Rectangular | 725 | 725 | 5256.3 | 2900 | 1.52 | 3729.2 | G300E | 55765066.67 | 437.55 | G300E | 0 | 0
2204 | Story41 | C17 | 50 MPa RC Column (72.5 cm x 72.5 cm) | Column | 50MPa | Concrete Rectangular | 725 | 725 | 5256.3 | 2900 | 1.52 | 3729.2 | G300E | 58336400 | 457.73 | G300E | 0 | 0
2205 | Story41 | C18 | 50 MPa RC Column (72.5 cm x 72.5 cm) | Column | 50MPa | Concrete Rectangular | 725 | 725 | 5256.3 | 2900 | 1.52 | 3729.2 | G300E | 100213366.67 | 786.31 | G300E | 0 | 0
2206 | Story41 | C19 | 50 MPa RC Column (72.5 cm x 72.5 cm) | Column | 50MPa | Concrete Rectangular | 725 | 725 | 5256.3 | 2900 | 1.52 | 3729.2 | G300E | 96293533.33 | 755.55 | G300E | 0 | 0
2207 | Story41 | C2 | 50 MPa RC Column (72.5 cm x 72.5 cm) | Column | 50MPa | Concrete Rectangular | 725 | 725 | 5256.3 | 2900 | 1.52 | 3729.2 | G300E | 55762166.67 | 437.53 | G300E | 0 | 0
2208 | Story41 | C20 | 50 MPa RC Column (72.5 cm x 72.5 cm) | Column | 50MPa | Concrete Rectangular | 725 | 725 | 5256.3 | 2900 | 1.52 | 3729.2 | G300E | 57520533.33 | 451.33 | G300E | 0 | 0
2209 | Story41 | C21 | 50 MPa RC Column (72.5 cm x 72.5 cm) | Column | 50MPa | Concrete Rectangular | 725 | 725 | 5256.3 | 2900 | 1.52 | 3729.2 | G300E | 57509900 | 451.24 | G300E | 0 | 0
2210 | Story41 | C22 | 50 MPa RC Column (72.5 cm x 72.5 cm) | Column | 50MPa | Concrete Rectangular | 725 | 725 | 5256.3 | 2900 | 1.52 | 3729.2 | G300E | 96281933.33 | 755.46 | G300E | 0 | 0
2211 | Story41 | C23 | 50 MPa RC Column (72.5 cm x 72.5 cm) | Column | 50MPa | Concrete Rectangular | 725 | 725 | 5256.3 | 2900 | 1.52 | 3729.2 | G300E | 100207566.67 | 786.27 | G300E | 0 | 0
2212 | Story41 | C24 | 50 MPa RC Column (72.5 cm x 72.5 cm) | Column | 50MPa | Concrete Rectangular | 725 | 725 | 5256.3 | 2900 | 1.52 | 3729.2 | G300E | 58339300 | 457.75 | G300E | 0 | 0
2213 | Story41 | C25 | 50 MPa RC Column (72.5 cm x 72.5 cm) | Column | 50MPa | Concrete Rectangular | 725 | 725 | 5256.3 | 2900 | 1.52 | 3729.2 | G300E | 57514540 | 451.28 | G300E | 0 | 0
2214 | Story41 | C26 | 50 MPa RC Column (72.5 cm x 72.5 cm) | Column | 50MPa | Concrete Rectangular | 725 | 725 | 5256.3 | 2900 | 1.52 | 3729.2 | G300E | 94699500 | 743.05 | G300E | 0 | 0
2215 | Story41 | C27 | 50 MPa RC Column (72.5 cm x 72.5 cm) | Column | 50MPa | Concrete Rectangular | 725 | 725 | 5256.3 | 2900 | 1.52 | 3729.2 | G300E | 57525366.67 | 451.37 | G300E | 0 | 0
2216 | Story41 | C3 | 50 MPa RC Column (72.5 cm x 72.5 cm) | Column | 50MPa | Concrete Rectangular | 725 | 725 | 5256.3 | 2900 | 1.52 | 3729.2 | G300E | 58336400 | 457.73 | G300E | 0 | 0
2217 | Story41 | C30 | 50 MPa RC Column (72.5 cm x 72.5 cm) | Column | 50MPa | Concrete Rectangular | 725 | 725 | 5256.3 | 2900 | 1.52 | 3729.2 | G300E | 57496366.67 | 451.14 | G300E | 0 | 0
2218 | Story41 | C31 | 50 MPa RC Column (72.5 cm x 72.5 cm) | Column | 50MPa | Concrete Rectangular | 725 | 725 | 5256.3 | 2900 | 1.52 | 3729.2 | G300E | 94677266.67 | 742.87 | G300E | 0 | 0
2219 | Story41 | C32 | 50 MPa RC Column (72.5 cm x 72.5 cm) | Column | 50MPa | Concrete Rectangular | 725 | 725 | 5256.3 | 2900 | 1.52 | 3729.2 | G300E | 57516280 | 451.29 | G300E | 0 | 0
2220 | Story41 | C33 | 50 MPa RC Column (72.5 cm x 72.5 cm) | Column | 50MPa | Concrete Rectangular | 725 | 725 | 5256.3 | 2900 | 1.52 | 3729.2 | G300E | 57514540 | 451.28 | G300E | 0 | 0
2221 | Story41 | C34 | 50 MPa RC Column (72.5 cm x 72.5 cm) | Column | 50MPa | Concrete Rectangular | 725 | 725 | 5256.3 | 2900 | 1.52 | 3729.2 | G300E | 94697566.67 | 743.03 | G300E | 0 | 0
2222 | Story41 | C35 | 50 MPa RC Column (72.5 cm x 72.5 cm) | Column | 50MPa | Concrete Rectangular | 725 | 725 | 5256.3 | 2900 | 1.52 | 3729.2 | G300E | 57524400 | 451.36 | G300E | 0 | 0
2223 | Story41 | C38 | 50 MPa RC Column (72.5 cm x 72.5 cm) | Column | 50MPa | Concrete Rectangular | 725 | 725 | 5256.3 | 2900 | 1.52 | 3729.2 | G300E | 57449966.67 | 450.77 | G300E | 0 | 0
2224 | Story41 | C39 | 50 MPa RC Column (72.5 cm x 72.5 cm) | Column | 50MPa | Concrete Rectangular | 725 | 725 | 5256.3 | 2900 | 1.52 | 3729.2 | G300E | 94661800 | 742.75 | G300E | 0 | 0
2225 | Story41 | C4 | 50 MPa RC Column (72.5 cm x 72.5 cm) | Column | 50MPa | Concrete Rectangular | 725 | 725 | 5256.3 | 2900 | 1.52 | 3729.2 | G300E | 57514540 | 451.28 | G300E | 0 | 0
2226 | Story41 | C40 | 50 MPa RC Column (72.5 cm x 72.5 cm) | Column | 50MPa | Concrete Rectangular | 725 | 725 | 5256.3 | 2900 | 1.52 | 3729.2 | G300E | 57516860 | 451.3 | G300E | 0 | 0
2227 | Story41 | C41 | 50 MPa RC Column (72.5 cm x 72.5 cm) | Column | 50MPa | Concrete Rectangular | 725 | 725 | 5256.3 | 2900 | 1.52 | 3729.2 | G300E | 58336400 | 457.73 | G300E | 0 | 0
2228 | Story41 | C42 | 50 MPa RC Column (72.5 cm x 72.5 cm) | Column | 50MPa | Concrete Rectangular | 725 | 725 | 5256.3 | 2900 | 1.52 | 3729.2 | G300E | 100212400 | 786.3 | G300E | 0 | 0
2229 | Story41 | C43 | 50 MPa RC Column (72.5 cm x 72.5 cm) | Column | 50MPa | Concrete Rectangular | 725 | 725 | 5256.3 | 2900 | 1.52 | 3729.2 | G300E | 96286766.67 | 755.5 | G300E | 0 | 0
2230 | Story41 | C44 | 50 MPa RC Column (72.5 cm x 72.5 cm) | Column | 50MPa | Concrete Rectangular | 725 | 725 | 5256.3 | 2900 | 1.52 | 3729.2 | G300E | 57489600 | 451.08 | G300E | 0 | 0
2231 | Story41 | C45 | 50 MPa RC Column (72.5 cm x 72.5 cm) | Column | 50MPa | Concrete Rectangular | 725 | 725 | 5256.3 | 2900 | 1.52 | 3729.2 | G300E | 57430633.33 | 450.62 | G300E | 0 | 0
2232 | Story41 | C46 | 50 MPa RC Column (72.5 cm x 72.5 cm) | Column | 50MPa | Concrete Rectangular | 725 | 725 | 5256.3 | 2900 | 1.52 | 3729.2 | G300E | 96352500 | 756.02 | G300E | 0 | 0
2233 | Story41 | C47 | 50 MPa RC Column (72.5 cm x 72.5 cm) | Column | 50MPa | Concrete Rectangular | 725 | 725 | 5256.3 | 2900 | 1.52 | 3729.2 | G300E | 100227866.67 | 786.43 | G300E | 0 | 0
2234 | Story41 | C48 | 50 MPa RC Column (72.5 cm x 72.5 cm) | Column | 50MPa | Concrete Rectangular | 725 | 725 | 5256.3 | 2900 | 1.52 | 3729.2 | G300E | 58337366.67 | 457.74 | G300E | 0 | 0
2235 | Story41 | C49 | 50 MPa RC Column (72.5 cm x 72.5 cm) | Column | 50MPa | Concrete Rectangular | 725 | 725 | 5256.3 | 2900 | 1.52 | 3729.2 | G300E | 55764100 | 437.55 | G300E | 0 | 0
2236 | Story41 | C5 | 50 MPa RC Column (72.5 cm x 72.5 cm) | Column | 50MPa | Concrete Rectangular | 725 | 725 | 5256.3 | 2900 | 1.52 | 3729.2 | G300E | 57514540 | 451.28 | G300E | 0 | 0
2237 | Story41 | C50 | 50 MPa RC Column (72.5 cm x 72.5 cm) | Column | 50MPa | Concrete Rectangular | 725 | 725 | 5256.3 | 2900 | 1.52 | 3729.2 | G300E | 89900966.67 | 705.4 | G300E | 0 | 0
2238 | Story41 | C51 | 50 MPa RC Column (72.5 cm x 72.5 cm) | Column | 50MPa | Concrete Rectangular | 725 | 725 | 5256.3 | 2900 | 1.52 | 3729.2 | G300E | 100207566.67 | 786.27 | G300E | 0 | 0
2239 | Story41 | C52 | 50 MPa RC Column (72.5 cm x 72.5 cm) | Column | 50MPa | Concrete Rectangular | 725 | 725 | 5256.3 | 2900 | 1.52 | 3729.2 | G300E | 94674366.67 | 742.85 | G300E | 0 | 0
2240 | Story41 | C53 | 50 MPa RC Column (72.5 cm x 72.5 cm) | Column | 50MPa | Concrete Rectangular | 725 | 725 | 5256.3 | 2900 | 1.52 | 3729.2 | G300E | 94654066.67 | 742.69 | G300E | 0 | 0
2241 | Story41 | C54 | 50 MPa RC Column (72.5 cm x 72.5 cm) | Column | 50MPa | Concrete Rectangular | 725 | 725 | 5256.3 | 2900 | 1.52 | 3729.2 | G300E | 100222066.67 | 786.38 | G300E | 0 | 0
2242 | Story41 | C55 | 50 MPa RC Column (72.5 cm x 72.5 cm) | Column | 50MPa | Concrete Rectangular | 725 | 725 | 5256.3 | 2900 | 1.52 | 3729.2 | G300E | 89938666.67 | 705.69 | G300E | 0 | 0
2243 | Story41 | C56 | 50 MPa RC Column (72.5 cm x 72.5 cm) | Column | 50MPa | Concrete Rectangular | 725 | 725 | 5256.3 | 2900 | 1.52 | 3729.2 | G300E | 55770866.67 | 437.6 | G300E | 0 | 0
2244 | Story41 | C57 | 50 MPa RC Column (72.5 cm x 72.5 cm) | Column | 50MPa | Concrete Rectangular | 725 | 725 | 5256.3 | 2900 | 1.52 | 3729.2 | G300E | 66155766.67 | 519.08 | G300E | 0 | 0
2245 | Story41 | C58 | 50 MPa RC Column (72.5 cm x 72.5 cm) | Column | 50MPa | Concrete Rectangular | 725 | 725 | 5256.3 | 2900 | 1.52 | 3729.2 | G300E | 55765066.67 | 437.55 | G300E | 0 | 0
2246 | Story41 | C59 | 50 MPa RC Column (72.5 cm x 72.5 cm) | Column | 50MPa | Concrete Rectangular | 725 | 725 | 5256.3 | 2900 | 1.52 | 3729.2 | G300E | 58337366.67 | 457.74 | G300E | 0 | 0
2247 | Story41 | C6 | 50 MPa RC Column (72.5 cm x 72.5 cm) | Column | 50MPa | Concrete Rectangular | 725 | 725 | 5256.3 | 2900 | 1.52 | 3729.2 | G300E | 58336400 | 457.73 | G300E | 0 | 0
2248 | Story41 | C60 | 50 MPa RC Column (72.5 cm x 72.5 cm) | Column | 50MPa | Concrete Rectangular | 725 | 725 | 5256.3 | 2900 | 1.52 | 3729.2 | G300E | 57515700 | 451.29 | G300E | 0 | 0
2249 | Story41 | C61 | 50 MPa RC Column (72.5 cm x 72.5 cm) | Column | 50MPa | Concrete Rectangular | 725 | 725 | 5256.3 | 2900 | 1.52 | 3729.2 | G300E | 57516860 | 451.3 | G300E | 0 | 0
2250 | Story41 | C62 | 50 MPa RC Column (72.5 cm x 72.5 cm) | Column | 50MPa | Concrete Rectangular | 725 | 725 | 5256.3 | 2900 | 1.52 | 3729.2 | G300E | 58337366.67 | 457.74 | G300E | 0 | 0
2251 | Story41 | C63 | 50 MPa RC Column (72.5 cm x 72.5 cm) | Column | 50MPa | Concrete Rectangular | 725 | 725 | 5256.3 | 2900 | 1.52 | 3729.2 | G300E | 55767000 | 437.57 | G300E | 0 | 0
2252 | Story41 | C64 | 50 MPa RC Column (72.5 cm x 72.5 cm) | Column | 50MPa | Concrete Rectangular | 725 | 725 | 5256.3 | 2900 | 1.52 | 3729.2 | G300E | 66160600 | 519.12 | G300E | 0 | 0
2253 | Story41 | C7 | 50 MPa RC Column (72.5 cm x 72.5 cm) | Column | 50MPa | Concrete Rectangular | 725 | 725 | 5256.3 | 2900 | 1.52 | 3729.2 | G300E | 55765066.67 | 437.55 | G300E | 0 | 0
2254 | Story41 | C8 | 50 MPa RC Column (72.5 cm x 72.5 cm) | Column | 50MPa | Concrete Rectangular | 725 | 725 | 5256.3 | 2900 | 1.52 | 3729.2 | G300E | 66155766.67 | 519.08 | G300E | 0 | 0
2255 | Story41 | C9 | 50 MPa RC Column (72.5 cm x 72.5 cm) | Column | 50MPa | Concrete Rectangular | 725 | 725 | 5256.3 | 2900 | 1.52 | 3729.2 | G300E | 55762166.67 | 437.53 | G300E | 0 | 0
2256 | Story41 | D17 | 50 MPa RC Column (105 cm x 105 cm) | Column | 50MPa | Concrete Rectangular | 1050 | 1050 | 11025 | 30680.4 | 33.83 | 82752.64 | G300E | 2289333949.73 | 17962.96 | G300E | 0 | 0
2257 | Story41 | D18 | 50 MPa RC Column (105 cm x 105 cm) | Column | 50MPa | Concrete Rectangular | 1050 | 1050 | 11025 | 30680.4 | 33.83 | 82752.64 | G300E | 2289344176.53 | 17963.04 | G300E | 0 | 0
2258 | Story41 | D19 | 50 MPa RC Column (105 cm x 105 cm) | Column | 50MPa | Concrete Rectangular | 1050 | 1050 | 11025 | 30680.4 | 33.83 | 82752.64 | G300E | 2023489988.2 | 15877.05 | G300E | 0 | 0
2259 | Story41 | D20 | 50 MPa RC Column (105 cm x 105 cm) | Column | 50MPa | Concrete Rectangular | 1050 | 1050 | 11025 | 30680.4 | 33.83 | 82752.64 | G300E | 2023314428.13 | 15875.68 | G300E | 0 | 0
2260 | Story41 | D21 | 50 MPa RC Column (105 cm x 105 cm) | Column | 50MPa | Concrete Rectangular | 1050 | 1050 | 11025 | 30680.4 | 33.83 | 82752.64 | G300E | 2289577688.47 | 17964.88 | G300E | 0 | 0
2261 | Story41 | D22 | 50 MPa RC Column (105 cm x 105 cm) | Column | 50MPa | Concrete Rectangular | 1050 | 1050 | 11025 | 30680.4 | 33.83 | 82752.64 | G300E | 2289160094.13 | 17961.6 | G300E | 0 | 0
2262 | Story41 | D23 | 50 MPa RC Column (105 cm x 105 cm) | Column | 50MPa | Concrete Rectangular | 1050 | 1050 | 11025 | 30680.4 | 33.83 | 82752.64 | G300E | 2023484874.8 | 15877.01 | G300E | 0 | 0
2263 | Story41 | D24 | 50 MPa RC Column (105 cm x 105 cm) | Column | 50MPa | Concrete Rectangular | 1050 | 1050 | 11025 | 30680.4 | 33.83 | 82752.64 | G300E | 2023305905.8 | 15875.61 | G300E | 0 | 0
2264 | Story41 | D25 | 50 MPa RC Column (105 cm x 105 cm) | Column | 50MPa | Concrete Rectangular | 1050 | 1050 | 11025 | 30680.4 | 33.83 | 82752.64 | G300E | 2023687706.33 | 15878.6 | G300E | 0 | 0
2265 | Story41 | D26 | 50 MPa RC Column (105 cm x 105 cm) | Column | 50MPa | Concrete Rectangular | 1050 | 1050 | 11025 | 30680.4 | 33.83 | 82752.64 | G300E | 2023386015.73 | 15876.24 | G300E | 0 | 0
2266 | Story41 | D27 | 50 MPa RC Column (105 cm x 105 cm) | Column | 50MPa | Concrete Rectangular | 1050 | 1050 | 11025 | 30680.4 | 33.83 | 82752.64 | G300E | 2289589619.73 | 17964.97 | G300E | 0 | 0
2267 | Story41 | D28 | 50 MPa RC Column (105 cm x 105 cm) | Column | 50MPa | Concrete Rectangular | 1050 | 1050 | 11025 | 30680.4 | 33.83 | 82752.64 | G300E | 2289144753.93 | 17961.48 | G300E | 0 | 0
2268 | Story41 | D29 | 50 MPa RC Column (105 cm x 105 cm) | Column | 50MPa | Concrete Rectangular | 1050 | 1050 | 11025 | 30680.4 | 33.83 | 82752.64 | G300E | 2023686001.87 | 15878.59 | G300E | 0 | 0
2269 | Story41 | D30 | 50 MPa RC Column (105 cm x 105 cm) | Column | 50MPa | Concrete Rectangular | 1050 | 1050 | 11025 | 30680.4 | 33.83 | 82752.64 | G300E | 2023481465.87 | 15876.99 | G300E | 0 | 0
2270 | Story41 | D31 | 50 MPa RC Column (105 cm x 105 cm) | Column | 50MPa | Concrete Rectangular | 1050 | 1050 | 11025 | 30680.4 | 33.83 | 82752.64 | G300E | 2289277702.33 | 17962.52 | G300E | 0 | 0
2271 | Story41 | D32 | 50 MPa RC Column (105 cm x 105 cm) | Column | 50MPa | Concrete Rectangular | 1050 | 1050 | 11025 | 30680.4 | 33.83 | 82752.64 | G300E | 2289207819.2 | 17961.97 | G300E | 0 | 0
2272 | Story42 | C1 | 50 MPa RC Column (72.5 cm x 72.5 cm) | Column | 50MPa | Concrete Rectangular | 725 | 725 | 5256.3 | 2900 | 1.52 | 3729.2 | G300E | 28598833.33 | 224.4 | G300E | 0 | 0
2273 | Story42 | C10 | 50 MPa RC Column (72.5 cm x 72.5 cm) | Column | 50MPa | Concrete Rectangular | 725 | 725 | 5256.3 | 2900 | 1.52 | 3729.2 | G300E | 78329966.67 | 614.61 | G300E | 0 | 0
2274 | Story42 | C11 | 50 MPa RC Column (72.5 cm x 72.5 cm) | Column | 50MPa | Concrete Rectangular | 725 | 725 | 5256.3 | 2900 | 1.52 | 3729.2 | G300E | 88054633.33 | 690.91 | G300E | 0 | 0
2275 | Story42 | C12 | 50 MPa RC Column (72.5 cm x 72.5 cm) | Column | 50MPa | Concrete Rectangular | 725 | 725 | 5256.3 | 2900 | 1.52 | 3729.2 | G300E | 83341166.67 | 653.93 | G300E | 0 | 0
2276 | Story42 | C13 | 50 MPa RC Column (72.5 cm x 72.5 cm) | Column | 50MPa | Concrete Rectangular | 725 | 725 | 5256.3 | 2900 | 1.52 | 3729.2 | G300E | 83339233.33 | 653.91 | G300E | 0 | 0
2277 | Story42 | C14 | 50 MPa RC Column (72.5 cm x 72.5 cm) | Column | 50MPa | Concrete Rectangular | 725 | 725 | 5256.3 | 2900 | 1.52 | 3729.2 | G300E | 88051733.33 | 690.89 | G300E | 0 | 0
2278 | Story42 | C15 | 50 MPa RC Column (72.5 cm x 72.5 cm) | Column | 50MPa | Concrete Rectangular | 725 | 725 | 5256.3 | 2900 | 1.52 | 3729.2 | G300E | 78329966.67 | 614.61 | G300E | 0 | 0
2279 | Story42 | C16 | 50 MPa RC Column (72.5 cm x 72.5 cm) | Column | 50MPa | Concrete Rectangular | 725 | 725 | 5256.3 | 2900 | 1.52 | 3729.2 | G300E | 45167500 | 354.4 | G300E | 0 | 0
2280 | Story42 | C17 | 50 MPa RC Column (72.5 cm x 72.5 cm) | Column | 50MPa | Concrete Rectangular | 725 | 725 | 5256.3 | 2900 | 1.52 | 3729.2 | G300E | 47293200 | 371.08 | G300E | 0 | 0
2281 | Story42 | C18 | 50 MPa RC Column (72.5 cm x 72.5 cm) | Column | 50MPa | Concrete Rectangular | 725 | 725 | 5256.3 | 2900 | 1.52 | 3729.2 | G300E | 88054633.33 | 690.91 | G300E | 0 | 0
2282 | Story42 | C19 | 50 MPa RC Column (72.5 cm x 72.5 cm) | Column | 50MPa | Concrete Rectangular | 725 | 725 | 5256.3 | 2900 | 1.52 | 3729.2 | G300E | 84505033.33 | 663.06 | G300E | 0 | 0
2283 | Story42 | C2 | 50 MPa RC Column (72.5 cm x 72.5 cm) | Column | 50MPa | Concrete Rectangular | 725 | 725 | 5256.3 | 2900 | 1.52 | 3729.2 | G300E | 45164600 | 354.38 | G300E | 0 | 0
2284 | Story42 | C20 | 50 MPa RC Column (72.5 cm x 72.5 cm) | Column | 50MPa | Concrete Rectangular | 725 | 725 | 5256.3 | 2900 | 1.52 | 3729.2 | G300E | 46543066.67 | 365.19 | G300E | 0 | 0
2285 | Story42 | C21 | 50 MPa RC Column (72.5 cm x 72.5 cm) | Column | 50MPa | Concrete Rectangular | 725 | 725 | 5256.3 | 2900 | 1.52 | 3729.2 | G300E | 46532433.33 | 365.11 | G300E | 0 | 0
2286 | Story42 | C22 | 50 MPa RC Column (72.5 cm x 72.5 cm) | Column | 50MPa | Concrete Rectangular | 725 | 725 | 5256.3 | 2900 | 1.52 | 3729.2 | G300E | 84493433.33 | 662.97 | G300E | 0 | 0
2287 | Story42 | C23 | 50 MPa RC Column (72.5 cm x 72.5 cm) | Column | 50MPa | Concrete Rectangular | 725 | 725 | 5256.3 | 2900 | 1.52 | 3729.2 | G300E | 88048833.33 | 690.86 | G300E | 0 | 0
2288 | Story42 | C24 | 50 MPa RC Column (72.5 cm x 72.5 cm) | Column | 50MPa | Concrete Rectangular | 725 | 725 | 5256.3 | 2900 | 1.52 | 3729.2 | G300E | 47296100 | 371.1 | G300E | 0 | 0
2289 | Story42 | C25 | 50 MPa RC Column (72.5 cm x 72.5 cm) | Column | 50MPa | Concrete Rectangular | 725 | 725 | 5256.3 | 2900 | 1.52 | 3729.2 | G300E | 45636140 | 358.08 | G300E | 0 | 0
2290 | Story42 | C26 | 50 MPa RC Column (72.5 cm x 72.5 cm) | Column | 50MPa | Concrete Rectangular | 725 | 725 | 5256.3 | 2900 | 1.52 | 3729.2 | G300E | 83343100 | 653.94 | G300E | 0 | 0
2291 | Story42 | C27 | 50 MPa RC Column (72.5 cm x 72.5 cm) | Column | 50MPa | Concrete Rectangular | 725 | 725 | 5256.3 | 2900 | 1.52 | 3729.2 | G300E | 46545966.67 | 365.22 | G300E | 0 | 0
2292 | Story42 | C3 | 50 MPa RC Column (72.5 cm x 72.5 cm) | Column | 50MPa | Concrete Rectangular | 725 | 725 | 5256.3 | 2900 | 1.52 | 3729.2 | G300E | 47293200 | 371.08 | G300E | 0 | 0
2293 | Story42 | C30 | 50 MPa RC Column (72.5 cm x 72.5 cm) | Column | 50MPa | Concrete Rectangular | 725 | 725 | 5256.3 | 2900 | 1.52 | 3729.2 | G300E | 46519866.67 | 365.01 | G300E | 0 | 0
2294 | Story42 | C31 | 50 MPa RC Column (72.5 cm x 72.5 cm) | Column | 50MPa | Concrete Rectangular | 725 | 725 | 5256.3 | 2900 | 1.52 | 3729.2 | G300E | 83324733.33 | 653.8 | G300E | 0 | 0
2295 | Story42 | C32 | 50 MPa RC Column (72.5 cm x 72.5 cm) | Column | 50MPa | Concrete Rectangular | 725 | 725 | 5256.3 | 2900 | 1.52 | 3729.2 | G300E | 45638460 | 358.1 | G300E | 0 | 0
2296 | Story42 | C33 | 50 MPa RC Column (72.5 cm x 72.5 cm) | Column | 50MPa | Concrete Rectangular | 725 | 725 | 5256.3 | 2900 | 1.52 | 3729.2 | G300E | 45636140 | 358.08 | G300E | 0 | 0
2297 | Story42 | C34 | 50 MPa RC Column (72.5 cm x 72.5 cm) | Column | 50MPa | Concrete Rectangular | 725 | 725 | 5256.3 | 2900 | 1.52 | 3729.2 | G300E | 83343100 | 653.94 | G300E | 0 | 0
2298 | Story42 | C35 | 50 MPa RC Column (72.5 cm x 72.5 cm) | Column | 50MPa | Concrete Rectangular | 725 | 725 | 5256.3 | 2900 | 1.52 | 3729.2 | G300E | 46545966.67 | 365.22 | G300E | 0 | 0
2299 | Story42 | C38 | 50 MPa RC Column (72.5 cm x 72.5 cm) | Column | 50MPa | Concrete Rectangular | 725 | 725 | 5256.3 | 2900 | 1.52 | 3729.2 | G300E | 46474433.33 | 364.66 | G300E | 0 | 0
2300 | Story42 | C39 | 50 MPa RC Column (72.5 cm x 72.5 cm) | Column | 50MPa | Concrete Rectangular | 725 | 725 | 5256.3 | 2900 | 1.52 | 3729.2 | G300E | 83310233.33 | 653.68 | G300E | 0 | 0
2301 | Story42 | C4 | 50 MPa RC Column (72.5 cm x 72.5 cm) | Column | 50MPa | Concrete Rectangular | 725 | 725 | 5256.3 | 2900 | 1.52 | 3729.2 | G300E | 45636140 | 358.08 | G300E | 0 | 0
2302 | Story42 | C40 | 50 MPa RC Column (72.5 cm x 72.5 cm) | Column | 50MPa | Concrete Rectangular | 725 | 725 | 5256.3 | 2900 | 1.52 | 3729.2 | G300E | 45636720 | 358.08 | G300E | 0 | 0
2303 | Story42 | C41 | 50 MPa RC Column (72.5 cm x 72.5 cm) | Column | 50MPa | Concrete Rectangular | 725 | 725 | 5256.3 | 2900 | 1.52 | 3729.2 | G300E | 47294166.67 | 371.09 | G300E | 0 | 0
2304 | Story42 | C42 | 50 MPa RC Column (72.5 cm x 72.5 cm) | Column | 50MPa | Concrete Rectangular | 725 | 725 | 5256.3 | 2900 | 1.52 | 3729.2 | G300E | 88054633.33 | 690.91 | G300E | 0 | 0
2305 | Story42 | C43 | 50 MPa RC Column (72.5 cm x 72.5 cm) | Column | 50MPa | Concrete Rectangular | 725 | 725 | 5256.3 | 2900 | 1.52 | 3729.2 | G300E | 84499233.33 | 663.01 | G300E | 0 | 0
2306 | Story42 | C44 | 50 MPa RC Column (72.5 cm x 72.5 cm) | Column | 50MPa | Concrete Rectangular | 725 | 725 | 5256.3 | 2900 | 1.52 | 3729.2 | G300E | 46512133.33 | 364.95 | G300E | 0 | 0
2307 | Story42 | C45 | 50 MPa RC Column (72.5 cm x 72.5 cm) | Column | 50MPa | Concrete Rectangular | 725 | 725 | 5256.3 | 2900 | 1.52 | 3729.2 | G300E | 46456066.67 | 364.51 | G300E | 0 | 0
2308 | Story42 | C46 | 50 MPa RC Column (72.5 cm x 72.5 cm) | Column | 50MPa | Concrete Rectangular | 725 | 725 | 5256.3 | 2900 | 1.52 | 3729.2 | G300E | 84556266.67 | 663.46 | G300E | 0 | 0
2309 | Story42 | C47 | 50 MPa RC Column (72.5 cm x 72.5 cm) | Column | 50MPa | Concrete Rectangular | 725 | 725 | 5256.3 | 2900 | 1.52 | 3729.2 | G300E | 88068166.67 | 691.02 | G300E | 0 | 0
2310 | Story42 | C48 | 50 MPa RC Column (72.5 cm x 72.5 cm) | Column | 50MPa | Concrete Rectangular | 725 | 725 | 5256.3 | 2900 | 1.52 | 3729.2 | G300E | 47298033.33 | 371.12 | G300E | 0 | 0
2311 | Story42 | C49 | 50 MPa RC Column (72.5 cm x 72.5 cm) | Column | 50MPa | Concrete Rectangular | 725 | 725 | 5256.3 | 2900 | 1.52 | 3729.2 | G300E | 45165566.67 | 354.39 | G300E | 0 | 0
2312 | Story42 | C5 | 50 MPa RC Column (72.5 cm x 72.5 cm) | Column | 50MPa | Concrete Rectangular | 725 | 725 | 5256.3 | 2900 | 1.52 | 3729.2 | G300E | 45635560 | 358.07 | G300E | 0 | 0
2313 | Story42 | C50 | 50 MPa RC Column (72.5 cm x 72.5 cm) | Column | 50MPa | Concrete Rectangular | 725 | 725 | 5256.3 | 2900 | 1.52 | 3729.2 | G300E | 78329966.67 | 614.61 | G300E | 0 | 0
2314 | Story42 | C51 | 50 MPa RC Column (72.5 cm x 72.5 cm) | Column | 50MPa | Concrete Rectangular | 725 | 725 | 5256.3 | 2900 | 1.52 | 3729.2 | G300E | 88049800 | 690.87 | G300E | 0 | 0
2315 | Story42 | C52 | 50 MPa RC Column (72.5 cm x 72.5 cm) | Column | 50MPa | Concrete Rectangular | 725 | 725 | 5256.3 | 2900 | 1.52 | 3729.2 | G300E | 83320866.67 | 653.77 | G300E | 0 | 0
2316 | Story42 | C53 | 50 MPa RC Column (72.5 cm x 72.5 cm) | Column | 50MPa | Concrete Rectangular | 725 | 725 | 5256.3 | 2900 | 1.52 | 3729.2 | G300E | 83302500 | 653.62 | G300E | 0 | 0
2317 | Story42 | C54 | 50 MPa RC Column (72.5 cm x 72.5 cm) | Column | 50MPa | Concrete Rectangular | 725 | 725 | 5256.3 | 2900 | 1.52 | 3729.2 | G300E | 88063333.33 | 690.98 | G300E | 0 | 0
2318 | Story42 | C55 | 50 MPa RC Column (72.5 cm x 72.5 cm) | Column | 50MPa | Concrete Rectangular | 725 | 725 | 5256.3 | 2900 | 1.52 | 3729.2 | G300E | 78365733.33 | 614.89 | G300E | 0 | 0
2319 | Story42 | C56 | 50 MPa RC Column (72.5 cm x 72.5 cm) | Column | 50MPa | Concrete Rectangular | 725 | 725 | 5256.3 | 2900 | 1.52 | 3729.2 | G300E | 45177166.67 | 354.48 | G300E | 0 | 0
2320 | Story42 | C57 | 50 MPa RC Column (72.5 cm x 72.5 cm) | Column | 50MPa | Concrete Rectangular | 725 | 725 | 5256.3 | 2900 | 1.52 | 3729.2 | G300E | 28601733.33 | 224.42 | G300E | 0 | 0
2321 | Story42 | C58 | 50 MPa RC Column (72.5 cm x 72.5 cm) | Column | 50MPa | Concrete Rectangular | 725 | 725 | 5256.3 | 2900 | 1.52 | 3729.2 | G300E | 45166533.33 | 354.39 | G300E | 0 | 0
2322 | Story42 | C59 | 50 MPa RC Column (72.5 cm x 72.5 cm) | Column | 50MPa | Concrete Rectangular | 725 | 725 | 5256.3 | 2900 | 1.52 | 3729.2 | G300E | 47296100 | 371.1 | G300E | 0 | 0
2323 | Story42 | C6 | 50 MPa RC Column (72.5 cm x 72.5 cm) | Column | 50MPa | Concrete Rectangular | 725 | 725 | 5256.3 | 2900 | 1.52 | 3729.2 | G300E | 47294166.67 | 371.09 | G300E | 0 | 0
2324 | Story42 | C60 | 50 MPa RC Column (72.5 cm x 72.5 cm) | Column | 50MPa | Concrete Rectangular | 725 | 725 | 5256.3 | 2900 | 1.52 | 3729.2 | G300E | 45637880 | 358.09 | G300E | 0 | 0
2325 | Story42 | C61 | 50 MPa RC Column (72.5 cm x 72.5 cm) | Column | 50MPa | Concrete Rectangular | 725 | 725 | 5256.3 | 2900 | 1.52 | 3729.2 | G300E | 45636720 | 358.08 | G300E | 0 | 0
2326 | Story42 | C62 | 50 MPa RC Column (72.5 cm x 72.5 cm) | Column | 50MPa | Concrete Rectangular | 725 | 725 | 5256.3 | 2900 | 1.52 | 3729.2 | G300E | 47298033.33 | 371.12 | G300E | 0 | 0
2327 | Story42 | C63 | 50 MPa RC Column (72.5 cm x 72.5 cm) | Column | 50MPa | Concrete Rectangular | 725 | 725 | 5256.3 | 2900 | 1.52 | 3729.2 | G300E | 45176200 | 354.47 | G300E | 0 | 0
2328 | Story42 | C64 | 50 MPa RC Column (72.5 cm x 72.5 cm) | Column | 50MPa | Concrete Rectangular | 725 | 725 | 5256.3 | 2900 | 1.52 | 3729.2 | G300E | 28606566.67 | 224.46 | G300E | 0 | 0
2329 | Story42 | C7 | 50 MPa RC Column (72.5 cm x 72.5 cm) | Column | 50MPa | Concrete Rectangular | 725 | 725 | 5256.3 | 2900 | 1.52 | 3729.2 | G300E | 45165566.67 | 354.39 | G300E | 0 | 0
2330 | Story42 | C8 | 50 MPa RC Column (72.5 cm x 72.5 cm) | Column | 50MPa | Concrete Rectangular | 725 | 725 | 5256.3 | 2900 | 1.52 | 3729.2 | G300E | 28601733.33 | 224.42 | G300E | 0 | 0
2331 | Story42 | C9 | 50 MPa RC Column (72.5 cm x 72.5 cm) | Column | 50MPa | Concrete Rectangular | 725 | 725 | 5256.3 | 2900 | 1.52 | 3729.2 | G300E | 45165566.67 | 354.39 | G300E | 0 | 0
2332 | Story43 | C1 | 50 MPa RC Column (70 cm x 70 cm) | Column | 50MPa | Concrete Rectangular | 700 | 700 | 4900 | 2900 | 1.42 | 3476.45 | G300E | 42251066.67 | 331.52 | G300E | 0 | 0
2333 | Story43 | C10 | 50 MPa RC Column (70 cm x 70 cm) | Column | 50MPa | Concrete Rectangular | 700 | 700 | 4900 | 2900 | 1.42 | 3476.45 | G300E | 83459100 | 654.85 | G300E | 0 | 0
2334 | Story43 | C11 | 50 MPa RC Column (70 cm x 70 cm) | Column | 50MPa | Concrete Rectangular | 700 | 700 | 4900 | 2900 | 1.42 | 3476.45 | G300E | 93252400 | 731.69 | G300E | 0 | 0
2335 | Story43 | C12 | 50 MPa RC Column (70 cm x 70 cm) | Column | 50MPa | Concrete Rectangular | 700 | 700 | 4900 | 2900 | 1.42 | 3476.45 | G300E | 88404566.67 | 693.66 | G300E | 0 | 0
2336 | Story43 | C13 | 50 MPa RC Column (70 cm x 70 cm) | Column | 50MPa | Concrete Rectangular | 700 | 700 | 4900 | 2900 | 1.42 | 3476.45 | G300E | 88401666.67 | 693.63 | G300E | 0 | 0
2337 | Story43 | C14 | 50 MPa RC Column (70 cm x 70 cm) | Column | 50MPa | Concrete Rectangular | 700 | 700 | 4900 | 2900 | 1.42 | 3476.45 | G300E | 93248533.33 | 731.66 | G300E | 0 | 0
2338 | Story43 | C15 | 50 MPa RC Column (70 cm x 70 cm) | Column | 50MPa | Concrete Rectangular | 700 | 700 | 4900 | 2900 | 1.42 | 3476.45 | G300E | 83459100 | 654.85 | G300E | 0 | 0
2339 | Story43 | C16 | 50 MPa RC Column (70 cm x 70 cm) | Column | 50MPa | Concrete Rectangular | 700 | 700 | 4900 | 2900 | 1.42 | 3476.45 | G300E | 54053100 | 424.12 | G300E | 0 | 0
2340 | Story43 | C17 | 50 MPa RC Column (70 cm x 70 cm) | Column | 50MPa | Concrete Rectangular | 700 | 700 | 4900 | 2900 | 1.42 | 3476.45 | G300E | 52838000 | 414.59 | G300E | 0 | 0
2341 | Story43 | C18 | 50 MPa RC Column (70 cm x 70 cm) | Column | 50MPa | Concrete Rectangular | 700 | 700 | 4900 | 2900 | 1.42 | 3476.45 | G300E | 93252400 | 731.69 | G300E | 0 | 0
2342 | Story43 | C19 | 50 MPa RC Column (70 cm x 70 cm) | Column | 50MPa | Concrete Rectangular | 700 | 700 | 4900 | 2900 | 1.42 | 3476.45 | G300E | 89339333.33 | 700.99 | G300E | 0 | 0
2343 | Story43 | C2 | 50 MPa RC Column (70 cm x 70 cm) | Column | 50MPa | Concrete Rectangular | 700 | 700 | 4900 | 2900 | 1.42 | 3476.45 | G300E | 54050780 | 424.1 | G300E | 0 | 0
2344 | Story43 | C20 | 50 MPa RC Column (70 cm x 70 cm) | Column | 50MPa | Concrete Rectangular | 700 | 700 | 4900 | 2900 | 1.42 | 3476.45 | G300E | 52275400 | 410.17 | G300E | 0 | 0
2345 | Story43 | C21 | 50 MPa RC Column (70 cm x 70 cm) | Column | 50MPa | Concrete Rectangular | 700 | 700 | 4900 | 2900 | 1.42 | 3476.45 | G300E | 52266700 | 410.1 | G300E | 0 | 0
2346 | Story43 | C22 | 50 MPa RC Column (70 cm x 70 cm) | Column | 50MPa | Concrete Rectangular | 700 | 700 | 4900 | 2900 | 1.42 | 3476.45 | G300E | 89328700 | 700.91 | G300E | 0 | 0
2347 | Story43 | C23 | 50 MPa RC Column (70 cm x 70 cm) | Column | 50MPa | Concrete Rectangular | 700 | 700 | 4900 | 2900 | 1.42 | 3476.45 | G300E | 93246600 | 731.65 | G300E | 0 | 0
2348 | Story43 | C24 | 50 MPa RC Column (70 cm x 70 cm) | Column | 50MPa | Concrete Rectangular | 700 | 700 | 4900 | 2900 | 1.42 | 3476.45 | G300E | 52841866.67 | 414.62 | G300E | 0 | 0
2349 | Story43 | C25 | 50 MPa RC Column (70 cm x 70 cm) | Column | 50MPa | Concrete Rectangular | 700 | 700 | 4900 | 2900 | 1.42 | 3476.45 | G300E | 51427633.33 | 403.52 | G300E | 0 | 0
2350 | Story43 | C26 | 50 MPa RC Column (70 cm x 70 cm) | Column | 50MPa | Concrete Rectangular | 700 | 700 | 4900 | 2900 | 1.42 | 3476.45 | G300E | 88407466.67 | 693.68 | G300E | 0 | 0
2351 | Story43 | C27 | 50 MPa RC Column (70 cm x 70 cm) | Column | 50MPa | Concrete Rectangular | 700 | 700 | 4900 | 2900 | 1.42 | 3476.45 | G300E | 52280233.33 | 410.21 | G300E | 0 | 0
2352 | Story43 | C3 | 50 MPa RC Column (70 cm x 70 cm) | Column | 50MPa | Concrete Rectangular | 700 | 700 | 4900 | 2900 | 1.42 | 3476.45 | G300E | 52838966.67 | 414.59 | G300E | 0 | 0
2353 | Story43 | C30 | 50 MPa RC Column (70 cm x 70 cm) | Column | 50MPa | Concrete Rectangular | 700 | 700 | 4900 | 2900 | 1.42 | 3476.45 | G300E | 52253166.67 | 410 | G300E | 0 | 0
2354 | Story43 | C31 | 50 MPa RC Column (70 cm x 70 cm) | Column | 50MPa | Concrete Rectangular | 700 | 700 | 4900 | 2900 | 1.42 | 3476.45 | G300E | 88387166.67 | 693.52 | G300E | 0 | 0
2355 | Story43 | C32 | 50 MPa RC Column (70 cm x 70 cm) | Column | 50MPa | Concrete Rectangular | 700 | 700 | 4900 | 2900 | 1.42 | 3476.45 | G300E | 51429566.67 | 403.54 | G300E | 0 | 0
2356 | Story43 | C33 | 50 MPa RC Column (70 cm x 70 cm) | Column | 50MPa | Concrete Rectangular | 700 | 700 | 4900 | 2900 | 1.42 | 3476.45 | G300E | 51427633.33 | 403.52 | G300E | 0 | 0
2357 | Story43 | C34 | 50 MPa RC Column (70 cm x 70 cm) | Column | 50MPa | Concrete Rectangular | 700 | 700 | 4900 | 2900 | 1.42 | 3476.45 | G300E | 88407466.67 | 693.68 | G300E | 0 | 0
2358 | Story43 | C35 | 50 MPa RC Column (70 cm x 70 cm) | Column | 50MPa | Concrete Rectangular | 700 | 700 | 4900 | 2900 | 1.42 | 3476.45 | G300E | 52279266.67 | 410.2 | G300E | 0 | 0
2359 | Story43 | C38 | 50 MPa RC Column (70 cm x 70 cm) | Column | 50MPa | Concrete Rectangular | 700 | 700 | 4900 | 2900 | 1.42 | 3476.45 | G300E | 52211600 | 409.67 | G300E | 0 | 0
2360 | Story43 | C39 | 50 MPa RC Column (70 cm x 70 cm) | Column | 50MPa | Concrete Rectangular | 700 | 700 | 4900 | 2900 | 1.42 | 3476.45 | G300E | 88372666.67 | 693.4 | G300E | 0 | 0
2361 | Story43 | C4 | 50 MPa RC Column (70 cm x 70 cm) | Column | 50MPa | Concrete Rectangular | 700 | 700 | 4900 | 2900 | 1.42 | 3476.45 | G300E | 51427633.33 | 403.52 | G300E | 0 | 0
2362 | Story43 | C40 | 50 MPa RC Column (70 cm x 70 cm) | Column | 50MPa | Concrete Rectangular | 700 | 700 | 4900 | 2900 | 1.42 | 3476.45 | G300E | 51426666.67 | 403.51 | G300E | 0 | 0
2363 | Story43 | C41 | 50 MPa RC Column (70 cm x 70 cm) | Column | 50MPa | Concrete Rectangular | 700 | 700 | 4900 | 2900 | 1.42 | 3476.45 | G300E | 52840900 | 414.61 | G300E | 0 | 0
2364 | Story43 | C42 | 50 MPa RC Column (70 cm x 70 cm) | Column | 50MPa | Concrete Rectangular | 700 | 700 | 4900 | 2900 | 1.42 | 3476.45 | G300E | 93251433.33 | 731.69 | G300E | 0 | 0
2365 | Story43 | C43 | 50 MPa RC Column (70 cm x 70 cm) | Column | 50MPa | Concrete Rectangular | 700 | 700 | 4900 | 2900 | 1.42 | 3476.45 | G300E | 89332566.67 | 700.94 | G300E | 0 | 0
2366 | Story43 | C44 | 50 MPa RC Column (70 cm x 70 cm) | Column | 50MPa | Concrete Rectangular | 700 | 700 | 4900 | 2900 | 1.42 | 3476.45 | G300E | 52245433.33 | 409.94 | G300E | 0 | 0
2367 | Story43 | C45 | 50 MPa RC Column (70 cm x 70 cm) | Column | 50MPa | Concrete Rectangular | 700 | 700 | 4900 | 2900 | 1.42 | 3476.45 | G300E | 52194200 | 409.54 | G300E | 0 | 0
2368 | Story43 | C46 | 50 MPa RC Column (70 cm x 70 cm) | Column | 50MPa | Concrete Rectangular | 700 | 700 | 4900 | 2900 | 1.42 | 3476.45 | G300E | 89393466.67 | 701.41 | G300E | 0 | 0
2369 | Story43 | C47 | 50 MPa RC Column (70 cm x 70 cm) | Column | 50MPa | Concrete Rectangular | 700 | 700 | 4900 | 2900 | 1.42 | 3476.45 | G300E | 93267866.67 | 731.81 | G300E | 0 | 0
2370 | Story43 | C48 | 50 MPa RC Column (70 cm x 70 cm) | Column | 50MPa | Concrete Rectangular | 700 | 700 | 4900 | 2900 | 1.42 | 3476.45 | G300E | 52846700 | 414.65 | G300E | 0 | 0
2371 | Story43 | C49 | 50 MPa RC Column (70 cm x 70 cm) | Column | 50MPa | Concrete Rectangular | 700 | 700 | 4900 | 2900 | 1.42 | 3476.45 | G300E | 54052520 | 424.12 | G300E | 0 | 0
2372 | Story43 | C5 | 50 MPa RC Column (70 cm x 70 cm) | Column | 50MPa | Concrete Rectangular | 700 | 700 | 4900 | 2900 | 1.42 | 3476.45 | G300E | 51427633.33 | 403.52 | G300E | 0 | 0
2373 | Story43 | C50 | 50 MPa RC Column (70 cm x 70 cm) | Column | 50MPa | Concrete Rectangular | 700 | 700 | 4900 | 2900 | 1.42 | 3476.45 | G300E | 83459100 | 654.85 | G300E | 0 | 0
2374 | Story43 | C51 | 50 MPa RC Column (70 cm x 70 cm) | Column | 50MPa | Concrete Rectangular | 700 | 700 | 4900 | 2900 | 1.42 | 3476.45 | G300E | 93246600 | 731.65 | G300E | 0 | 0
2375 | Story43 | C52 | 50 MPa RC Column (70 cm x 70 cm) | Column | 50MPa | Concrete Rectangular | 700 | 700 | 4900 | 2900 | 1.42 | 3476.45 | G300E | 88384266.67 | 693.5 | G300E | 0 | 0
2376 | Story43 | C53 | 50 MPa RC Column (70 cm x 70 cm) | Column | 50MPa | Concrete Rectangular | 700 | 700 | 4900 | 2900 | 1.42 | 3476.45 | G300E | 88363966.67 | 693.34 | G300E | 0 | 0
2377 | Story43 | C54 | 50 MPa RC Column (70 cm x 70 cm) | Column | 50MPa | Concrete Rectangular | 700 | 700 | 4900 | 2900 | 1.42 | 3476.45 | G300E | 93264000 | 731.78 | G300E | 0 | 0
2378 | Story43 | C55 | 50 MPa RC Column (70 cm x 70 cm) | Column | 50MPa | Concrete Rectangular | 700 | 700 | 4900 | 2900 | 1.42 | 3476.45 | G300E | 83496800 | 655.15 | G300E | 0 | 0
2379 | Story43 | C56 | 50 MPa RC Column (70 cm x 70 cm) | Column | 50MPa | Concrete Rectangular | 700 | 700 | 4900 | 2900 | 1.42 | 3476.45 | G300E | 54061800 | 424.19 | G300E | 0 | 0
2380 | Story43 | C57 | 50 MPa RC Column (70 cm x 70 cm) | Column | 50MPa | Concrete Rectangular | 700 | 700 | 4900 | 2900 | 1.42 | 3476.45 | G300E | 42254933.33 | 331.55 | G300E | 0 | 0
2381 | Story43 | C58 | 50 MPa RC Column (70 cm x 70 cm) | Column | 50MPa | Concrete Rectangular | 700 | 700 | 4900 | 2900 | 1.42 | 3476.45 | G300E | 54053100 | 424.12 | G300E | 0 | 0
2382 | Story43 | C59 | 50 MPa RC Column (70 cm x 70 cm) | Column | 50MPa | Concrete Rectangular | 700 | 700 | 4900 | 2900 | 1.42 | 3476.45 | G300E | 52840900 | 414.61 | G300E | 0 | 0
2383 | Story43 | C6 | 50 MPa RC Column (70 cm x 70 cm) | Column | 50MPa | Concrete Rectangular | 700 | 700 | 4900 | 2900 | 1.42 | 3476.45 | G300E | 52840900 | 414.61 | G300E | 0 | 0
2384 | Story43 | C60 | 50 MPa RC Column (70 cm x 70 cm) | Column | 50MPa | Concrete Rectangular | 700 | 700 | 4900 | 2900 | 1.42 | 3476.45 | G300E | 51427633.33 | 403.52 | G300E | 0 | 0
2385 | Story43 | C61 | 50 MPa RC Column (70 cm x 70 cm) | Column | 50MPa | Concrete Rectangular | 700 | 700 | 4900 | 2900 | 1.42 | 3476.45 | G300E | 51425700 | 403.51 | G300E | 0 | 0
2386 | Story43 | C62 | 50 MPa RC Column (70 cm x 70 cm) | Column | 50MPa | Concrete Rectangular | 700 | 700 | 4900 | 2900 | 1.42 | 3476.45 | G300E | 52845733.33 | 414.65 | G300E | 0 | 0
2387 | Story43 | C63 | 50 MPa RC Column (70 cm x 70 cm) | Column | 50MPa | Concrete Rectangular | 700 | 700 | 4900 | 2900 | 1.42 | 3476.45 | G300E | 54067020 | 424.23 | G300E | 0 | 0
2388 | Story43 | C64 | 50 MPa RC Column (70 cm x 70 cm) | Column | 50MPa | Concrete Rectangular | 700 | 700 | 4900 | 2900 | 1.42 | 3476.45 | G300E | 42269433.33 | 331.66 | G300E | 0 | 0
2389 | Story43 | C7 | 50 MPa RC Column (70 cm x 70 cm) | Column | 50MPa | Concrete Rectangular | 700 | 700 | 4900 | 2900 | 1.42 | 3476.45 | G300E | 54053680 | 424.13 | G300E | 0 | 0
2390 | Story43 | C8 | 50 MPa RC Column (70 cm x 70 cm) | Column | 50MPa | Concrete Rectangular | 700 | 700 | 4900 | 2900 | 1.42 | 3476.45 | G300E | 42254933.33 | 331.55 | G300E | 0 | 0
2391 | Story43 | C9 | 50 MPa RC Column (70 cm x 70 cm) | Column | 50MPa | Concrete Rectangular | 700 | 700 | 4900 | 2900 | 1.42 | 3476.45 | G300E | 54050780 | 424.1 | G300E | 0 | 0
2392 | Story44 | C1 | 50 MPa RC Column (70 cm x 70 cm) | Column | 50MPa | Concrete Rectangular | 700 | 700 | 4900 | 2900 | 1.42 | 3476.45 | G300E | 37266933.33 | 292.41 | G300E | 0 | 0
2393 | Story44 | C10 | 50 MPa RC Column (70 cm x 70 cm) | Column | 50MPa | Concrete Rectangular | 700 | 700 | 4900 | 2900 | 1.42 | 3476.45 | G300E | 72440066.67 | 568.39 | G300E | 0 | 0
2394 | Story44 | C11 | 50 MPa RC Column (70 cm x 70 cm) | Column | 50MPa | Concrete Rectangular | 700 | 700 | 4900 | 2900 | 1.42 | 3476.45 | G300E | 81800300 | 641.84 | G300E | 0 | 0
2395 | Story44 | C12 | 50 MPa RC Column (70 cm x 70 cm) | Column | 50MPa | Concrete Rectangular | 700 | 700 | 4900 | 2900 | 1.42 | 3476.45 | G300E | 77006600 | 604.22 | G300E | 0 | 0
2396 | Story44 | C13 | 50 MPa RC Column (70 cm x 70 cm) | Column | 50MPa | Concrete Rectangular | 700 | 700 | 4900 | 2900 | 1.42 | 3476.45 | G300E | 77003700 | 604.2 | G300E | 0 | 0
2397 | Story44 | C14 | 50 MPa RC Column (70 cm x 70 cm) | Column | 50MPa | Concrete Rectangular | 700 | 700 | 4900 | 2900 | 1.42 | 3476.45 | G300E | 81798366.67 | 641.82 | G300E | 0 | 0
2398 | Story44 | C15 | 50 MPa RC Column (70 cm x 70 cm) | Column | 50MPa | Concrete Rectangular | 700 | 700 | 4900 | 2900 | 1.42 | 3476.45 | G300E | 72439100 | 568.38 | G300E | 0 | 0
2399 | Story44 | C16 | 50 MPa RC Column (70 cm x 70 cm) | Column | 50MPa | Concrete Rectangular | 700 | 700 | 4900 | 2900 | 1.42 | 3476.45 | G300E | 37831466.67 | 296.84 | G300E | 0 | 0
2400 | Story44 | C17 | 50 MPa RC Column (70 cm x 70 cm) | Column | 50MPa | Concrete Rectangular | 700 | 700 | 4900 | 2900 | 1.42 | 3476.45 | G300E | 38210980 | 299.82 | G300E | 0 | 0
2401 | Story44 | C18 | 50 MPa RC Column (70 cm x 70 cm) | Column | 50MPa | Concrete Rectangular | 700 | 700 | 4900 | 2900 | 1.42 | 3476.45 | G300E | 81801266.67 | 641.84 | G300E | 0 | 0
2402 | Story44 | C19 | 50 MPa RC Column (70 cm x 70 cm) | Column | 50MPa | Concrete Rectangular | 700 | 700 | 4900 | 2900 | 1.42 | 3476.45 | G300E | 77715166.67 | 609.78 | G300E | 0 | 0
2403 | Story44 | C2 | 50 MPa RC Column (70 cm x 70 cm) | Column | 50MPa | Concrete Rectangular | 700 | 700 | 4900 | 2900 | 1.42 | 3476.45 | G300E | 37827600 | 296.81 | G300E | 0 | 0
2404 | Story44 | C20 | 50 MPa RC Column (70 cm x 70 cm) | Column | 50MPa | Concrete Rectangular | 700 | 700 | 4900 | 2900 | 1.42 | 3476.45 | G300E | 42472433.33 | 333.25 | G300E | 0 | 0
2405 | Story44 | C21 | 50 MPa RC Column (70 cm x 70 cm) | Column | 50MPa | Concrete Rectangular | 700 | 700 | 4900 | 2900 | 1.42 | 3476.45 | G300E | 42465666.67 | 333.2 | G300E | 0 | 0
2406 | Story44 | C22 | 50 MPa RC Column (70 cm x 70 cm) | Column | 50MPa | Concrete Rectangular | 700 | 700 | 4900 | 2900 | 1.42 | 3476.45 | G300E | 77703566.67 | 609.69 | G300E | 0 | 0
2407 | Story44 | C23 | 50 MPa RC Column (70 cm x 70 cm) | Column | 50MPa | Concrete Rectangular | 700 | 700 | 4900 | 2900 | 1.42 | 3476.45 | G300E | 81795466.67 | 641.8 | G300E | 0 | 0
2408 | Story44 | C24 | 50 MPa RC Column (70 cm x 70 cm) | Column | 50MPa | Concrete Rectangular | 700 | 700 | 4900 | 2900 | 1.42 | 3476.45 | G300E | 38214460 | 299.84 | G300E | 0 | 0
2409 | Story44 | C25 | 50 MPa RC Column (70 cm x 70 cm) | Column | 50MPa | Concrete Rectangular | 700 | 700 | 4900 | 2900 | 1.42 | 3476.45 | G300E | 41850866.67 | 328.38 | G300E | 0 | 0
2410 | Story44 | C26 | 50 MPa RC Column (70 cm x 70 cm) | Column | 50MPa | Concrete Rectangular | 700 | 700 | 4900 | 2900 | 1.42 | 3476.45 | G300E | 77006600 | 604.22 | G300E | 0 | 0
2411 | Story44 | C27 | 50 MPa RC Column (70 cm x 70 cm) | Column | 50MPa | Concrete Rectangular | 700 | 700 | 4900 | 2900 | 1.42 | 3476.45 | G300E | 42478233.33 | 333.3 | G300E | 0 | 0
2412 | Story44 | C3 | 50 MPa RC Column (70 cm x 70 cm) | Column | 50MPa | Concrete Rectangular | 700 | 700 | 4900 | 2900 | 1.42 | 3476.45 | G300E | 38211560 | 299.82 | G300E | 0 | 0
2413 | Story44 | C30 | 50 MPa RC Column (70 cm x 70 cm) | Column | 50MPa | Concrete Rectangular | 700 | 700 | 4900 | 2900 | 1.42 | 3476.45 | G300E | 42451166.67 | 333.09 | G300E | 0 | 0
2414 | Story44 | C31 | 50 MPa RC Column (70 cm x 70 cm) | Column | 50MPa | Concrete Rectangular | 700 | 700 | 4900 | 2900 | 1.42 | 3476.45 | G300E | 76989200 | 604.09 | G300E | 0 | 0
2415 | Story44 | C32 | 50 MPa RC Column (70 cm x 70 cm) | Column | 50MPa | Concrete Rectangular | 700 | 700 | 4900 | 2900 | 1.42 | 3476.45 | G300E | 41851833.33 | 328.39 | G300E | 0 | 0
2416 | Story44 | C33 | 50 MPa RC Column (70 cm x 70 cm) | Column | 50MPa | Concrete Rectangular | 700 | 700 | 4900 | 2900 | 1.42 | 3476.45 | G300E | 41850866.67 | 328.38 | G300E | 0 | 0
2417 | Story44 | C34 | 50 MPa RC Column (70 cm x 70 cm) | Column | 50MPa | Concrete Rectangular | 700 | 700 | 4900 | 2900 | 1.42 | 3476.45 | G300E | 77006600 | 604.22 | G300E | 0 | 0
2418 | Story44 | C35 | 50 MPa RC Column (70 cm x 70 cm) | Column | 50MPa | Concrete Rectangular | 700 | 700 | 4900 | 2900 | 1.42 | 3476.45 | G300E | 42477266.67 | 333.29 | G300E | 0 | 0
2419 | Story44 | C38 | 50 MPa RC Column (70 cm x 70 cm) | Column | 50MPa | Concrete Rectangular | 700 | 700 | 4900 | 2900 | 1.42 | 3476.45 | G300E | 42414433.33 | 332.8 | G300E | 0 | 0
2420 | Story44 | C39 | 50 MPa RC Column (70 cm x 70 cm) | Column | 50MPa | Concrete Rectangular | 700 | 700 | 4900 | 2900 | 1.42 | 3476.45 | G300E | 76977600 | 603.99 | G300E | 0 | 0
2421 | Story44 | C4 | 50 MPa RC Column (70 cm x 70 cm) | Column | 50MPa | Concrete Rectangular | 700 | 700 | 4900 | 2900 | 1.42 | 3476.45 | G300E | 41850866.67 | 328.38 | G300E | 0 | 0
2422 | Story44 | C40 | 50 MPa RC Column (70 cm x 70 cm) | Column | 50MPa | Concrete Rectangular | 700 | 700 | 4900 | 2900 | 1.42 | 3476.45 | G300E | 41850866.67 | 328.38 | G300E | 0 | 0
2423 | Story44 | C41 | 50 MPa RC Column (70 cm x 70 cm) | Column | 50MPa | Concrete Rectangular | 700 | 700 | 4900 | 2900 | 1.42 | 3476.45 | G300E | 38212140 | 299.83 | G300E | 0 | 0
2424 | Story44 | C42 | 50 MPa RC Column (70 cm x 70 cm) | Column | 50MPa | Concrete Rectangular | 700 | 700 | 4900 | 2900 | 1.42 | 3476.45 | G300E | 81800300 | 641.84 | G300E | 0 | 0
2425 | Story44 | C43 | 50 MPa RC Column (70 cm x 70 cm) | Column | 50MPa | Concrete Rectangular | 700 | 700 | 4900 | 2900 | 1.42 | 3476.45 | G300E | 77709366.67 | 609.74 | G300E | 0 | 0
2426 | Story44 | C44 | 50 MPa RC Column (70 cm x 70 cm) | Column | 50MPa | Concrete Rectangular | 700 | 700 | 4900 | 2900 | 1.42 | 3476.45 | G300E | 42445366.67 | 333.04 | G300E | 0 | 0
2427 | Story44 | C45 | 50 MPa RC Column (70 cm x 70 cm) | Column | 50MPa | Concrete Rectangular | 700 | 700 | 4900 | 2900 | 1.42 | 3476.45 | G300E | 42398966.67 | 332.68 | G300E | 0 | 0
2428 | Story44 | C46 | 50 MPa RC Column (70 cm x 70 cm) | Column | 50MPa | Concrete Rectangular | 700 | 700 | 4900 | 2900 | 1.42 | 3476.45 | G300E | 77761566.67 | 610.15 | G300E | 0 | 0
2429 | Story44 | C47 | 50 MPa RC Column (70 cm x 70 cm) | Column | 50MPa | Concrete Rectangular | 700 | 700 | 4900 | 2900 | 1.42 | 3476.45 | G300E | 81814800 | 641.95 | G300E | 0 | 0
2430 | Story44 | C48 | 50 MPa RC Column (70 cm x 70 cm) | Column | 50MPa | Concrete Rectangular | 700 | 700 | 4900 | 2900 | 1.42 | 3476.45 | G300E | 38217360 | 299.87 | G300E | 0 | 0
2431 | Story44 | C49 | 50 MPa RC Column (70 cm x 70 cm) | Column | 50MPa | Concrete Rectangular | 700 | 700 | 4900 | 2900 | 1.42 | 3476.45 | G300E | 37829533.33 | 296.82 | G300E | 0 | 0
2432 | Story44 | C5 | 50 MPa RC Column (70 cm x 70 cm) | Column | 50MPa | Concrete Rectangular | 700 | 700 | 4900 | 2900 | 1.42 | 3476.45 | G300E | 41850866.67 | 328.38 | G300E | 0 | 0
2433 | Story44 | C50 | 50 MPa RC Column (70 cm x 70 cm) | Column | 50MPa | Concrete Rectangular | 700 | 700 | 4900 | 2900 | 1.42 | 3476.45 | G300E | 72440066.67 | 568.39 | G300E | 0 | 0
2434 | Story44 | C51 | 50 MPa RC Column (70 cm x 70 cm) | Column | 50MPa | Concrete Rectangular | 700 | 700 | 4900 | 2900 | 1.42 | 3476.45 | G300E | 81795466.67 | 641.8 | G300E | 0 | 0
2435 | Story44 | C52 | 50 MPa RC Column (70 cm x 70 cm) | Column | 50MPa | Concrete Rectangular | 700 | 700 | 4900 | 2900 | 1.42 | 3476.45 | G300E | 76986300 | 604.06 | G300E | 0 | 0
2436 | Story44 | C53 | 50 MPa RC Column (70 cm x 70 cm) | Column | 50MPa | Concrete Rectangular | 700 | 700 | 4900 | 2900 | 1.42 | 3476.45 | G300E | 76969866.67 | 603.93 | G300E | 0 | 0
2437 | Story44 | C54 | 50 MPa RC Column (70 cm x 70 cm) | Column | 50MPa | Concrete Rectangular | 700 | 700 | 4900 | 2900 | 1.42 | 3476.45 | G300E | 81811900 | 641.93 | G300E | 0 | 0
2438 | Story44 | C55 | 50 MPa RC Column (70 cm x 70 cm) | Column | 50MPa | Concrete Rectangular | 700 | 700 | 4900 | 2900 | 1.42 | 3476.45 | G300E | 72475833.33 | 568.67 | G300E | 0 | 0
2439 | Story44 | C56 | 50 MPa RC Column (70 cm x 70 cm) | Column | 50MPa | Concrete Rectangular | 700 | 700 | 4900 | 2900 | 1.42 | 3476.45 | G300E | 37840166.67 | 296.91 | G300E | 0 | 0
2440 | Story44 | C57 | 50 MPa RC Column (70 cm x 70 cm) | Column | 50MPa | Concrete Rectangular | 700 | 700 | 4900 | 2900 | 1.42 | 3476.45 | G300E | 37270800 | 292.44 | G300E | 0 | 0
2441 | Story44 | C58 | 50 MPa RC Column (70 cm x 70 cm) | Column | 50MPa | Concrete Rectangular | 700 | 700 | 4900 | 2900 | 1.42 | 3476.45 | G300E | 37831466.67 | 296.84 | G300E | 0 | 0
2442 | Story44 | C59 | 50 MPa RC Column (70 cm x 70 cm) | Column | 50MPa | Concrete Rectangular | 700 | 700 | 4900 | 2900 | 1.42 | 3476.45 | G300E | 38213300 | 299.84 | G300E | 0 | 0
2443 | Story44 | C6 | 50 MPa RC Column (70 cm x 70 cm) | Column | 50MPa | Concrete Rectangular | 700 | 700 | 4900 | 2900 | 1.42 | 3476.45 | G300E | 38212140 | 299.83 | G300E | 0 | 0
2444 | Story44 | C60 | 50 MPa RC Column (70 cm x 70 cm) | Column | 50MPa | Concrete Rectangular | 700 | 700 | 4900 | 2900 | 1.42 | 3476.45 | G300E | 41851833.33 | 328.39 | G300E | 0 | 0
2445 | Story44 | C61 | 50 MPa RC Column (70 cm x 70 cm) | Column | 50MPa | Concrete Rectangular | 700 | 700 | 4900 | 2900 | 1.42 | 3476.45 | G300E | 41850866.67 | 328.38 | G300E | 0 | 0
2446 | Story44 | C62 | 50 MPa RC Column (70 cm x 70 cm) | Column | 50MPa | Concrete Rectangular | 700 | 700 | 4900 | 2900 | 1.42 | 3476.45 | G300E | 38216780 | 299.86 | G300E | 0 | 0
2447 | Story44 | C63 | 50 MPa RC Column (70 cm x 70 cm) | Column | 50MPa | Concrete Rectangular | 700 | 700 | 4900 | 2900 | 1.42 | 3476.45 | G300E | 37840166.67 | 296.91 | G300E | 0 | 0
2448 | Story44 | C64 | 50 MPa RC Column (70 cm x 70 cm) | Column | 50MPa | Concrete Rectangular | 700 | 700 | 4900 | 2900 | 1.42 | 3476.45 | G300E | 37278533.33 | 292.5 | G300E | 0 | 0
2449 | Story44 | C7 | 50 MPa RC Column (70 cm x 70 cm) | Column | 50MPa | Concrete Rectangular | 700 | 700 | 4900 | 2900 | 1.42 | 3476.45 | G300E | 37829533.33 | 296.82 | G300E | 0 | 0
2450 | Story44 | C8 | 50 MPa RC Column (70 cm x 70 cm) | Column | 50MPa | Concrete Rectangular | 700 | 700 | 4900 | 2900 | 1.42 | 3476.45 | G300E | 37271766.67 | 292.45 | G300E | 0 | 0
2451 | Story44 | C9 | 50 MPa RC Column (70 cm x 70 cm) | Column | 50MPa | Concrete Rectangular | 700 | 700 | 4900 | 2900 | 1.42 | 3476.45 | G300E | 37828566.67 | 296.82 | G300E | 0 | 0
2452 | Story45 | C1 | 50 MPa RC Column (67.5 cm x 67.5 cm) | Column | 50MPa | Concrete Rectangular | 675 | 675 | 4556.3 | 2900 | 1.32 | 3232.57 | G300E | 48270500 | 378.75 | G300E | 0 | 0
2453 | Story45 | C10 | 50 MPa RC Column (67.5 cm x 67.5 cm) | Column | 50MPa | Concrete Rectangular | 675 | 675 | 4556.3 | 2900 | 1.32 | 3232.57 | G300E | 77282100 | 606.38 | G300E | 0 | 0
2454 | Story45 | C11 | 50 MPa RC Column (67.5 cm x 67.5 cm) | Column | 50MPa | Concrete Rectangular | 675 | 675 | 4556.3 | 2900 | 1.32 | 3232.57 | G300E | 86814400 | 681.18 | G300E | 0 | 0
2455 | Story45 | C12 | 50 MPa RC Column (67.5 cm x 67.5 cm) | Column | 50MPa | Concrete Rectangular | 675 | 675 | 4556.3 | 2900 | 1.32 | 3232.57 | G300E | 81414600 | 638.81 | G300E | 0 | 0
2456 | Story45 | C13 | 50 MPa RC Column (67.5 cm x 67.5 cm) | Column | 50MPa | Concrete Rectangular | 675 | 675 | 4556.3 | 2900 | 1.32 | 3232.57 | G300E | 81411700 | 638.79 | G300E | 0 | 0
2457 | Story45 | C14 | 50 MPa RC Column (67.5 cm x 67.5 cm) | Column | 50MPa | Concrete Rectangular | 675 | 675 | 4556.3 | 2900 | 1.32 | 3232.57 | G300E | 86811500 | 681.16 | G300E | 0 | 0
2458 | Story45 | C15 | 50 MPa RC Column (67.5 cm x 67.5 cm) | Column | 50MPa | Concrete Rectangular | 675 | 675 | 4556.3 | 2900 | 1.32 | 3232.57 | G300E | 77282100 | 606.38 | G300E | 0 | 0
2459 | Story45 | C16 | 50 MPa RC Column (67.5 cm x 67.5 cm) | Column | 50MPa | Concrete Rectangular | 675 | 675 | 4556.3 | 2900 | 1.32 | 3232.57 | G300E | 46955640 | 368.43 | G300E | 0 | 0
2460 | Story45 | C17 | 50 MPa RC Column (67.5 cm x 67.5 cm) | Column | 50MPa | Concrete Rectangular | 675 | 675 | 4556.3 | 2900 | 1.32 | 3232.57 | G300E | 46553700 | 365.28 | G300E | 0 | 0
2461 | Story45 | C18 | 50 MPa RC Column (67.5 cm x 67.5 cm) | Column | 50MPa | Concrete Rectangular | 675 | 675 | 4556.3 | 2900 | 1.32 | 3232.57 | G300E | 86814400 | 681.18 | G300E | 0 | 0
2462 | Story45 | C19 | 50 MPa RC Column (67.5 cm x 67.5 cm) | Column | 50MPa | Concrete Rectangular | 675 | 675 | 4556.3 | 2900 | 1.32 | 3232.57 | G300E | 82014900 | 643.52 | G300E | 0 | 0
2463 | Story45 | C2 | 50 MPa RC Column (67.5 cm x 67.5 cm) | Column | 50MPa | Concrete Rectangular | 675 | 675 | 4556.3 | 2900 | 1.32 | 3232.57 | G300E | 46952160 | 368.4 | G300E | 0 | 0
2464 | Story45 | C20 | 50 MPa RC Column (67.5 cm x 67.5 cm) | Column | 50MPa | Concrete Rectangular | 675 | 675 | 4556.3 | 2900 | 1.32 | 3232.57 | G300E | 47792000 | 374.99 | G300E | 0 | 0
2465 | Story45 | C21 | 50 MPa RC Column (67.5 cm x 67.5 cm) | Column | 50MPa | Concrete Rectangular | 675 | 675 | 4556.3 | 2900 | 1.32 | 3232.57 | G300E | 47785233.33 | 374.94 | G300E | 0 | 0
2466 | Story45 | C22 | 50 MPa RC Column (67.5 cm x 67.5 cm) | Column | 50MPa | Concrete Rectangular | 675 | 675 | 4556.3 | 2900 | 1.32 | 3232.57 | G300E | 82004266.67 | 643.44 | G300E | 0 | 0
2467 | Story45 | C23 | 50 MPa RC Column (67.5 cm x 67.5 cm) | Column | 50MPa | Concrete Rectangular | 675 | 675 | 4556.3 | 2900 | 1.32 | 3232.57 | G300E | 86809566.67 | 681.14 | G300E | 0 | 0
2468 | Story45 | C24 | 50 MPa RC Column (67.5 cm x 67.5 cm) | Column | 50MPa | Concrete Rectangular | 675 | 675 | 4556.3 | 2900 | 1.32 | 3232.57 | G300E | 46564333.33 | 365.36 | G300E | 0 | 0
2469 | Story45 | C25 | 50 MPa RC Column (67.5 cm x 67.5 cm) | Column | 50MPa | Concrete Rectangular | 675 | 675 | 4556.3 | 2900 | 1.32 | 3232.57 | G300E | 46608800 | 365.71 | G300E | 0 | 0
2470 | Story45 | C26 | 50 MPa RC Column (67.5 cm x 67.5 cm) | Column | 50MPa | Concrete Rectangular | 675 | 675 | 4556.3 | 2900 | 1.32 | 3232.57 | G300E | 81416533.33 | 638.82 | G300E | 0 | 0
2471 | Story45 | C27 | 50 MPa RC Column (67.5 cm x 67.5 cm) | Column | 50MPa | Concrete Rectangular | 675 | 675 | 4556.3 | 2900 | 1.32 | 3232.57 | G300E | 47796833.33 | 375.03 | G300E | 0 | 0
2472 | Story45 | C3 | 50 MPa RC Column (67.5 cm x 67.5 cm) | Column | 50MPa | Concrete Rectangular | 675 | 675 | 4556.3 | 2900 | 1.32 | 3232.57 | G300E | 46557566.67 | 365.31 | G300E | 0 | 0
2473 | Story45 | C30 | 50 MPa RC Column (67.5 cm x 67.5 cm) | Column | 50MPa | Concrete Rectangular | 675 | 675 | 4556.3 | 2900 | 1.32 | 3232.57 | G300E | 47770733.33 | 374.83 | G300E | 0 | 0
2474 | Story45 | C31 | 50 MPa RC Column (67.5 cm x 67.5 cm) | Column | 50MPa | Concrete Rectangular | 675 | 675 | 4556.3 | 2900 | 1.32 | 3232.57 | G300E | 81398166.67 | 638.68 | G300E | 0 | 0
2475 | Story45 | C32 | 50 MPa RC Column (67.5 cm x 67.5 cm) | Column | 50MPa | Concrete Rectangular | 675 | 675 | 4556.3 | 2900 | 1.32 | 3232.57 | G300E | 46611700 | 365.73 | G300E | 0 | 0
2476 | Story45 | C33 | 50 MPa RC Column (67.5 cm x 67.5 cm) | Column | 50MPa | Concrete Rectangular | 675 | 675 | 4556.3 | 2900 | 1.32 | 3232.57 | G300E | 46608800 | 365.71 | G300E | 0 | 0
2477 | Story45 | C34 | 50 MPa RC Column (67.5 cm x 67.5 cm) | Column | 50MPa | Concrete Rectangular | 675 | 675 | 4556.3 | 2900 | 1.32 | 3232.57 | G300E | 81416533.33 | 638.82 | G300E | 0 | 0
2478 | Story45 | C35 | 50 MPa RC Column (67.5 cm x 67.5 cm) | Column | 50MPa | Concrete Rectangular | 675 | 675 | 4556.3 | 2900 | 1.32 | 3232.57 | G300E | 47796833.33 | 375.03 | G300E | 0 | 0
2479 | Story45 | C38 | 50 MPa RC Column (67.5 cm x 67.5 cm) | Column | 50MPa | Concrete Rectangular | 675 | 675 | 4556.3 | 2900 | 1.32 | 3232.57 | G300E | 47733033.33 | 374.53 | G300E | 0 | 0
2480 | Story45 | C39 | 50 MPa RC Column (67.5 cm x 67.5 cm) | Column | 50MPa | Concrete Rectangular | 675 | 675 | 4556.3 | 2900 | 1.32 | 3232.57 | G300E | 81384633.33 | 638.57 | G300E | 0 | 0
2481 | Story45 | C4 | 50 MPa RC Column (67.5 cm x 67.5 cm) | Column | 50MPa | Concrete Rectangular | 675 | 675 | 4556.3 | 2900 | 1.32 | 3232.57 | G300E | 46608800 | 365.71 | G300E | 0 | 0
2482 | Story45 | C40 | 50 MPa RC Column (67.5 cm x 67.5 cm) | Column | 50MPa | Concrete Rectangular | 675 | 675 | 4556.3 | 2900 | 1.32 | 3232.57 | G300E | 46610733.33 | 365.73 | G300E | 0 | 0
2483 | Story45 | C41 | 50 MPa RC Column (67.5 cm x 67.5 cm) | Column | 50MPa | Concrete Rectangular | 675 | 675 | 4556.3 | 2900 | 1.32 | 3232.57 | G300E | 46551766.67 | 365.26 | G300E | 0 | 0
2484 | Story45 | C42 | 50 MPa RC Column (67.5 cm x 67.5 cm) | Column | 50MPa | Concrete Rectangular | 675 | 675 | 4556.3 | 2900 | 1.32 | 3232.57 | G300E | 86813433.33 | 681.17 | G300E | 0 | 0
2485 | Story45 | C43 | 50 MPa RC Column (67.5 cm x 67.5 cm) | Column | 50MPa | Concrete Rectangular | 675 | 675 | 4556.3 | 2900 | 1.32 | 3232.57 | G300E | 82009100 | 643.47 | G300E | 0 | 0
2486 | Story45 | C44 | 50 MPa RC Column (67.5 cm x 67.5 cm) | Column | 50MPa | Concrete Rectangular | 675 | 675 | 4556.3 | 2900 | 1.32 | 3232.57 | G300E | 47764933.33 | 374.78 | G300E | 0 | 0
2487 | Story45 | C45 | 50 MPa RC Column (67.5 cm x 67.5 cm) | Column | 50MPa | Concrete Rectangular | 675 | 675 | 4556.3 | 2900 | 1.32 | 3232.57 | G300E | 47717566.67 | 374.41 | G300E | 0 | 0
2488 | Story45 | C46 | 50 MPa RC Column (67.5 cm x 67.5 cm) | Column | 50MPa | Concrete Rectangular | 675 | 675 | 4556.3 | 2900 | 1.32 | 3232.57 | G300E | 82062266.67 | 643.89 | G300E | 0 | 0
2489 | Story45 | C47 | 50 MPa RC Column (67.5 cm x 67.5 cm) | Column | 50MPa | Concrete Rectangular | 675 | 675 | 4556.3 | 2900 | 1.32 | 3232.57 | G300E | 86830833.33 | 681.31 | G300E | 0 | 0
2490 | Story45 | C48 | 50 MPa RC Column (67.5 cm x 67.5 cm) | Column | 50MPa | Concrete Rectangular | 675 | 675 | 4556.3 | 2900 | 1.32 | 3232.57 | G300E | 46537266.67 | 365.15 | G300E | 0 | 0
2491 | Story45 | C49 | 50 MPa RC Column (67.5 cm x 67.5 cm) | Column | 50MPa | Concrete Rectangular | 675 | 675 | 4556.3 | 2900 | 1.32 | 3232.57 | G300E | 46954480 | 368.42 | G300E | 0 | 0
2492 | Story45 | C5 | 50 MPa RC Column (67.5 cm x 67.5 cm) | Column | 50MPa | Concrete Rectangular | 675 | 675 | 4556.3 | 2900 | 1.32 | 3232.57 | G300E | 46608800 | 365.71 | G300E | 0 | 0
2493 | Story45 | C50 | 50 MPa RC Column (67.5 cm x 67.5 cm) | Column | 50MPa | Concrete Rectangular | 675 | 675 | 4556.3 | 2900 | 1.32 | 3232.57 | G300E | 77282100 | 606.38 | G300E | 0 | 0
2494 | Story45 | C51 | 50 MPa RC Column (67.5 cm x 67.5 cm) | Column | 50MPa | Concrete Rectangular | 675 | 675 | 4556.3 | 2900 | 1.32 | 3232.57 | G300E | 86809566.67 | 681.14 | G300E | 0 | 0
2495 | Story45 | C52 | 50 MPa RC Column (67.5 cm x 67.5 cm) | Column | 50MPa | Concrete Rectangular | 675 | 675 | 4556.3 | 2900 | 1.32 | 3232.57 | G300E | 81394300 | 638.65 | G300E | 0 | 0
2496 | Story45 | C53 | 50 MPa RC Column (67.5 cm x 67.5 cm) | Column | 50MPa | Concrete Rectangular | 675 | 675 | 4556.3 | 2900 | 1.32 | 3232.57 | G300E | 81376900 | 638.51 | G300E | 0 | 0
2497 | Story45 | C54 | 50 MPa RC Column (67.5 cm x 67.5 cm) | Column | 50MPa | Concrete Rectangular | 675 | 675 | 4556.3 | 2900 | 1.32 | 3232.57 | G300E | 86826966.67 | 681.28 | G300E | 0 | 0
2498 | Story45 | C55 | 50 MPa RC Column (67.5 cm x 67.5 cm) | Column | 50MPa | Concrete Rectangular | 675 | 675 | 4556.3 | 2900 | 1.32 | 3232.57 | G300E | 77314000 | 606.63 | G300E | 0 | 0
2499 | Story45 | C56 | 50 MPa RC Column (67.5 cm x 67.5 cm) | Column | 50MPa | Concrete Rectangular | 675 | 675 | 4556.3 | 2900 | 1.32 | 3232.57 | G300E | 46957380 | 368.45 | G300E | 0 | 0
2500 | Story45 | C57 | 50 MPa RC Column (67.5 cm x 67.5 cm) | Column | 50MPa | Concrete Rectangular | 675 | 675 | 4556.3 | 2900 | 1.32 | 3232.57 | G300E | 48273400 | 378.77 | G300E | 0 | 0
2501 | Story45 | C58 | 50 MPa RC Column (67.5 cm x 67.5 cm) | Column | 50MPa | Concrete Rectangular | 675 | 675 | 4556.3 | 2900 | 1.32 | 3232.57 | G300E | 46955640 | 368.43 | G300E | 0 | 0
2502 | Story45 | C59 | 50 MPa RC Column (67.5 cm x 67.5 cm) | Column | 50MPa | Concrete Rectangular | 675 | 675 | 4556.3 | 2900 | 1.32 | 3232.57 | G300E | 46559500 | 365.32 | G300E | 0 | 0
2503 | Story45 | C6 | 50 MPa RC Column (67.5 cm x 67.5 cm) | Column | 50MPa | Concrete Rectangular | 675 | 675 | 4556.3 | 2900 | 1.32 | 3232.57 | G300E | 46548866.67 | 365.24 | G300E | 0 | 0
2504 | Story45 | C60 | 50 MPa RC Column (67.5 cm x 67.5 cm) | Column | 50MPa | Concrete Rectangular | 675 | 675 | 4556.3 | 2900 | 1.32 | 3232.57 | G300E | 46610733.33 | 365.73 | G300E | 0 | 0
2505 | Story45 | C61 | 50 MPa RC Column (67.5 cm x 67.5 cm) | Column | 50MPa | Concrete Rectangular | 675 | 675 | 4556.3 | 2900 | 1.32 | 3232.57 | G300E | 46610733.33 | 365.73 | G300E | 0 | 0
2506 | Story45 | C62 | 50 MPa RC Column (67.5 cm x 67.5 cm) | Column | 50MPa | Concrete Rectangular | 675 | 675 | 4556.3 | 2900 | 1.32 | 3232.57 | G300E | 46545000 | 365.21 | G300E | 0 | 0
2507 | Story45 | C63 | 50 MPa RC Column (67.5 cm x 67.5 cm) | Column | 50MPa | Concrete Rectangular | 675 | 675 | 4556.3 | 2900 | 1.32 | 3232.57 | G300E | 46959120 | 368.46 | G300E | 0 | 0
2508 | Story45 | C64 | 50 MPa RC Column (67.5 cm x 67.5 cm) | Column | 50MPa | Concrete Rectangular | 675 | 675 | 4556.3 | 2900 | 1.32 | 3232.57 | G300E | 48272433.33 | 378.76 | G300E | 0 | 0
2509 | Story45 | C7 | 50 MPa RC Column (67.5 cm x 67.5 cm) | Column | 50MPa | Concrete Rectangular | 675 | 675 | 4556.3 | 2900 | 1.32 | 3232.57 | G300E | 46955640 | 368.43 | G300E | 0 | 0
2510 | Story45 | C8 | 50 MPa RC Column (67.5 cm x 67.5 cm) | Column | 50MPa | Concrete Rectangular | 675 | 675 | 4556.3 | 2900 | 1.32 | 3232.57 | G300E | 48273400 | 378.77 | G300E | 0 | 0
2511 | Story45 | C9 | 50 MPa RC Column (67.5 cm x 67.5 cm) | Column | 50MPa | Concrete Rectangular | 675 | 675 | 4556.3 | 2900 | 1.32 | 3232.57 | G300E | 46952740 | 368.41 | G300E | 0 | 0
2512 | Story46 | C1 | 50 MPa RC Column (67.5 cm x 67.5 cm) | Column | 50MPa | Concrete Rectangular | 675 | 675 | 4556.3 | 2900 | 1.32 | 3232.57 | G300E | 43984300 | 345.12 | G300E | 0 | 0
2513 | Story46 | C10 | 50 MPa RC Column (67.5 cm x 67.5 cm) | Column | 50MPa | Concrete Rectangular | 675 | 675 | 4556.3 | 2900 | 1.32 | 3232.57 | G300E | 66352000 | 520.62 | G300E | 0 | 0
2514 | Story46 | C11 | 50 MPa RC Column (67.5 cm x 67.5 cm) | Column | 50MPa | Concrete Rectangular | 675 | 675 | 4556.3 | 2900 | 1.32 | 3232.57 | G300E | 75020100 | 588.64 | G300E | 0 | 0
2515 | Story46 | C12 | 50 MPa RC Column (67.5 cm x 67.5 cm) | Column | 50MPa | Concrete Rectangular | 675 | 675 | 4556.3 | 2900 | 1.32 | 3232.57 | G300E | 70432300 | 552.64 | G300E | 0 | 0
2516 | Story46 | C13 | 50 MPa RC Column (67.5 cm x 67.5 cm) | Column | 50MPa | Concrete Rectangular | 675 | 675 | 4556.3 | 2900 | 1.32 | 3232.57 | G300E | 70431333.33 | 552.63 | G300E | 0 | 0
2517 | Story46 | C14 | 50 MPa RC Column (67.5 cm x 67.5 cm) | Column | 50MPa | Concrete Rectangular | 675 | 675 | 4556.3 | 2900 | 1.32 | 3232.57 | G300E | 75018166.67 | 588.62 | G300E | 0 | 0
2518 | Story46 | C15 | 50 MPa RC Column (67.5 cm x 67.5 cm) | Column | 50MPa | Concrete Rectangular | 675 | 675 | 4556.3 | 2900 | 1.32 | 3232.57 | G300E | 66351033.33 | 520.61 | G300E | 0 | 0
2519 | Story46 | C16 | 50 MPa RC Column (67.5 cm x 67.5 cm) | Column | 50MPa | Concrete Rectangular | 675 | 675 | 4556.3 | 2900 | 1.32 | 3232.57 | G300E | 34304100 | 269.16 | G300E | 0 | 0
2520 | Story46 | C17 | 50 MPa RC Column (67.5 cm x 67.5 cm) | Column | 50MPa | Concrete Rectangular | 675 | 675 | 4556.3 | 2900 | 1.32 | 3232.57 | G300E | 36614433.33 | 287.29 | G300E | 0 | 0
2521 | Story46 | C18 | 50 MPa RC Column (67.5 cm x 67.5 cm) | Column | 50MPa | Concrete Rectangular | 675 | 675 | 4556.3 | 2900 | 1.32 | 3232.57 | G300E | 75022033.33 | 588.65 | G300E | 0 | 0
2522 | Story46 | C19 | 50 MPa RC Column (67.5 cm x 67.5 cm) | Column | 50MPa | Concrete Rectangular | 675 | 675 | 4556.3 | 2900 | 1.32 | 3232.57 | G300E | 70669133.33 | 554.5 | G300E | 0 | 0
2523 | Story46 | C2 | 50 MPa RC Column (67.5 cm x 67.5 cm) | Column | 50MPa | Concrete Rectangular | 675 | 675 | 4556.3 | 2900 | 1.32 | 3232.57 | G300E | 34301200 | 269.14 | G300E | 0 | 0
2524 | Story46 | C20 | 50 MPa RC Column (67.5 cm x 67.5 cm) | Column | 50MPa | Concrete Rectangular | 675 | 675 | 4556.3 | 2900 | 1.32 | 3232.57 | G300E | 38499433.33 | 302.08 | G300E | 0 | 0
2525 | Story46 | C21 | 50 MPa RC Column (67.5 cm x 67.5 cm) | Column | 50MPa | Concrete Rectangular | 675 | 675 | 4556.3 | 2900 | 1.32 | 3232.57 | G300E | 38491700 | 302.02 | G300E | 0 | 0
2526 | Story46 | C22 | 50 MPa RC Column (67.5 cm x 67.5 cm) | Column | 50MPa | Concrete Rectangular | 675 | 675 | 4556.3 | 2900 | 1.32 | 3232.57 | G300E | 70660433.33 | 554.43 | G300E | 0 | 0
2527 | Story46 | C23 | 50 MPa RC Column (67.5 cm x 67.5 cm) | Column | 50MPa | Concrete Rectangular | 675 | 675 | 4556.3 | 2900 | 1.32 | 3232.57 | G300E | 75017200 | 588.61 | G300E | 0 | 0
2528 | Story46 | C24 | 50 MPa RC Column (67.5 cm x 67.5 cm) | Column | 50MPa | Concrete Rectangular | 675 | 675 | 4556.3 | 2900 | 1.32 | 3232.57 | G300E | 36616366.67 | 287.31 | G300E | 0 | 0
2529 | Story46 | C25 | 50 MPa RC Column (67.5 cm x 67.5 cm) | Column | 50MPa | Concrete Rectangular | 675 | 675 | 4556.3 | 2900 | 1.32 | 3232.57 | G300E | 35378260 | 277.59 | G300E | 0 | 0
2530 | Story46 | C26 | 50 MPa RC Column (67.5 cm x 67.5 cm) | Column | 50MPa | Concrete Rectangular | 675 | 675 | 4556.3 | 2900 | 1.32 | 3232.57 | G300E | 70435200 | 552.66 | G300E | 0 | 0
2531 | Story46 | C27 | 50 MPa RC Column (67.5 cm x 67.5 cm) | Column | 50MPa | Concrete Rectangular | 675 | 675 | 4556.3 | 2900 | 1.32 | 3232.57 | G300E | 38503300 | 302.11 | G300E | 0 | 0
2532 | Story46 | C3 | 50 MPa RC Column (67.5 cm x 67.5 cm) | Column | 50MPa | Concrete Rectangular | 675 | 675 | 4556.3 | 2900 | 1.32 | 3232.57 | G300E | 36613466.67 | 287.28 | G300E | 0 | 0
2533 | Story46 | C30 | 50 MPa RC Column (67.5 cm x 67.5 cm) | Column | 50MPa | Concrete Rectangular | 675 | 675 | 4556.3 | 2900 | 1.32 | 3232.57 | G300E | 38478166.67 | 301.91 | G300E | 0 | 0
2534 | Story46 | C31 | 50 MPa RC Column (67.5 cm x 67.5 cm) | Column | 50MPa | Concrete Rectangular | 675 | 675 | 4556.3 | 2900 | 1.32 | 3232.57 | G300E | 70418766.67 | 552.53 | G300E | 0 | 0
2535 | Story46 | C32 | 50 MPa RC Column (67.5 cm x 67.5 cm) | Column | 50MPa | Concrete Rectangular | 675 | 675 | 4556.3 | 2900 | 1.32 | 3232.57 | G300E | 35379420 | 277.6 | G300E | 0 | 0
2536 | Story46 | C33 | 50 MPa RC Column (67.5 cm x 67.5 cm) | Column | 50MPa | Concrete Rectangular | 675 | 675 | 4556.3 | 2900 | 1.32 | 3232.57 | G300E | 35378840 | 277.6 | G300E | 0 | 0
2537 | Story46 | C34 | 50 MPa RC Column (67.5 cm x 67.5 cm) | Column | 50MPa | Concrete Rectangular | 675 | 675 | 4556.3 | 2900 | 1.32 | 3232.57 | G300E | 70435200 | 552.66 | G300E | 0 | 0
2538 | Story46 | C35 | 50 MPa RC Column (67.5 cm x 67.5 cm) | Column | 50MPa | Concrete Rectangular | 675 | 675 | 4556.3 | 2900 | 1.32 | 3232.57 | G300E | 38503300 | 302.11 | G300E | 0 | 0
2539 | Story46 | C38 | 50 MPa RC Column (67.5 cm x 67.5 cm) | Column | 50MPa | Concrete Rectangular | 675 | 675 | 4556.3 | 2900 | 1.32 | 3232.57 | G300E | 38444333.33 | 301.65 | G300E | 0 | 0
2540 | Story46 | C39 | 50 MPa RC Column (67.5 cm x 67.5 cm) | Column | 50MPa | Concrete Rectangular | 675 | 675 | 4556.3 | 2900 | 1.32 | 3232.57 | G300E | 70406200 | 552.43 | G300E | 0 | 0
2541 | Story46 | C4 | 50 MPa RC Column (67.5 cm x 67.5 cm) | Column | 50MPa | Concrete Rectangular | 675 | 675 | 4556.3 | 2900 | 1.32 | 3232.57 | G300E | 35378260 | 277.59 | G300E | 0 | 0
2542 | Story46 | C40 | 50 MPa RC Column (67.5 cm x 67.5 cm) | Column | 50MPa | Concrete Rectangular | 675 | 675 | 4556.3 | 2900 | 1.32 | 3232.57 | G300E | 35379420 | 277.6 | G300E | 0 | 0
2543 | Story46 | C41 | 50 MPa RC Column (67.5 cm x 67.5 cm) | Column | 50MPa | Concrete Rectangular | 675 | 675 | 4556.3 | 2900 | 1.32 | 3232.57 | G300E | 36616366.67 | 287.31 | G300E | 0 | 0
2544 | Story46 | C42 | 50 MPa RC Column (67.5 cm x 67.5 cm) | Column | 50MPa | Concrete Rectangular | 675 | 675 | 4556.3 | 2900 | 1.32 | 3232.57 | G300E | 75020100 | 588.64 | G300E | 0 | 0
2545 | Story46 | C43 | 50 MPa RC Column (67.5 cm x 67.5 cm) | Column | 50MPa | Concrete Rectangular | 675 | 675 | 4556.3 | 2900 | 1.32 | 3232.57 | G300E | 70663333.33 | 554.45 | G300E | 0 | 0
2546 | Story46 | C44 | 50 MPa RC Column (67.5 cm x 67.5 cm) | Column | 50MPa | Concrete Rectangular | 675 | 675 | 4556.3 | 2900 | 1.32 | 3232.57 | G300E | 38472366.67 | 301.87 | G300E | 0 | 0
2547 | Story46 | C45 | 50 MPa RC Column (67.5 cm x 67.5 cm) | Column | 50MPa | Concrete Rectangular | 675 | 675 | 4556.3 | 2900 | 1.32 | 3232.57 | G300E | 38429833.33 | 301.53 | G300E | 0 | 0
2548 | Story46 | C46 | 50 MPa RC Column (67.5 cm x 67.5 cm) | Column | 50MPa | Concrete Rectangular | 675 | 675 | 4556.3 | 2900 | 1.32 | 3232.57 | G300E | 70710700 | 554.82 | G300E | 0 | 0
2549 | Story46 | C47 | 50 MPa RC Column (67.5 cm x 67.5 cm) | Column | 50MPa | Concrete Rectangular | 675 | 675 | 4556.3 | 2900 | 1.32 | 3232.57 | G300E | 75036533.33 | 588.76 | G300E | 0 | 0
2550 | Story46 | C48 | 50 MPa RC Column (67.5 cm x 67.5 cm) | Column | 50MPa | Concrete Rectangular | 675 | 675 | 4556.3 | 2900 | 1.32 | 3232.57 | G300E | 36614433.33 | 287.29 | G300E | 0 | 0
2551 | Story46 | C49 | 50 MPa RC Column (67.5 cm x 67.5 cm) | Column | 50MPa | Concrete Rectangular | 675 | 675 | 4556.3 | 2900 | 1.32 | 3232.57 | G300E | 34304100 | 269.16 | G300E | 0 | 0
2552 | Story46 | C5 | 50 MPa RC Column (67.5 cm x 67.5 cm) | Column | 50MPa | Concrete Rectangular | 675 | 675 | 4556.3 | 2900 | 1.32 | 3232.57 | G300E | 35378840 | 277.6 | G300E | 0 | 0
2553 | Story46 | C50 | 50 MPa RC Column (67.5 cm x 67.5 cm) | Column | 50MPa | Concrete Rectangular | 675 | 675 | 4556.3 | 2900 | 1.32 | 3232.57 | G300E | 66352000 | 520.62 | G300E | 0 | 0
2554 | Story46 | C51 | 50 MPa RC Column (67.5 cm x 67.5 cm) | Column | 50MPa | Concrete Rectangular | 675 | 675 | 4556.3 | 2900 | 1.32 | 3232.57 | G300E | 75017200 | 588.61 | G300E | 0 | 0
2555 | Story46 | C52 | 50 MPa RC Column (67.5 cm x 67.5 cm) | Column | 50MPa | Concrete Rectangular | 675 | 675 | 4556.3 | 2900 | 1.32 | 3232.57 | G300E | 70414900 | 552.5 | G300E | 0 | 0
2556 | Story46 | C53 | 50 MPa RC Column (67.5 cm x 67.5 cm) | Column | 50MPa | Concrete Rectangular | 675 | 675 | 4556.3 | 2900 | 1.32 | 3232.57 | G300E | 70400400 | 552.39 | G300E | 0 | 0
2557 | Story46 | C54 | 50 MPa RC Column (67.5 cm x 67.5 cm) | Column | 50MPa | Concrete Rectangular | 675 | 675 | 4556.3 | 2900 | 1.32 | 3232.57 | G300E | 75033633.33 | 588.74 | G300E | 0 | 0
2558 | Story46 | C55 | 50 MPa RC Column (67.5 cm x 67.5 cm) | Column | 50MPa | Concrete Rectangular | 675 | 675 | 4556.3 | 2900 | 1.32 | 3232.57 | G300E | 66387766.67 | 520.9 | G300E | 0 | 0
2559 | Story46 | C56 | 50 MPa RC Column (67.5 cm x 67.5 cm) | Column | 50MPa | Concrete Rectangular | 675 | 675 | 4556.3 | 2900 | 1.32 | 3232.57 | G300E | 34310866.67 | 269.22 | G300E | 0 | 0
2560 | Story46 | C57 | 50 MPa RC Column (67.5 cm x 67.5 cm) | Column | 50MPa | Concrete Rectangular | 675 | 675 | 4556.3 | 2900 | 1.32 | 3232.57 | G300E | 43988166.67 | 345.15 | G300E | 0 | 0
2561 | Story46 | C58 | 50 MPa RC Column (67.5 cm x 67.5 cm) | Column | 50MPa | Concrete Rectangular | 675 | 675 | 4556.3 | 2900 | 1.32 | 3232.57 | G300E | 34304100 | 269.16 | G300E | 0 | 0
2562 | Story46 | C59 | 50 MPa RC Column (67.5 cm x 67.5 cm) | Column | 50MPa | Concrete Rectangular | 675 | 675 | 4556.3 | 2900 | 1.32 | 3232.57 | G300E | 36616366.67 | 287.31 | G300E | 0 | 0
2563 | Story46 | C6 | 50 MPa RC Column (67.5 cm x 67.5 cm) | Column | 50MPa | Concrete Rectangular | 675 | 675 | 4556.3 | 2900 | 1.32 | 3232.57 | G300E | 36616366.67 | 287.31 | G300E | 0 | 0
2564 | Story46 | C60 | 50 MPa RC Column (67.5 cm x 67.5 cm) | Column | 50MPa | Concrete Rectangular | 675 | 675 | 4556.3 | 2900 | 1.32 | 3232.57 | G300E | 35378840 | 277.6 | G300E | 0 | 0
2565 | Story46 | C61 | 50 MPa RC Column (67.5 cm x 67.5 cm) | Column | 50MPa | Concrete Rectangular | 675 | 675 | 4556.3 | 2900 | 1.32 | 3232.57 | G300E | 35379420 | 277.6 | G300E | 0 | 0
2566 | Story46 | C62 | 50 MPa RC Column (67.5 cm x 67.5 cm) | Column | 50MPa | Concrete Rectangular | 675 | 675 | 4556.3 | 2900 | 1.32 | 3232.57 | G300E | 36613466.67 | 287.28 | G300E | 0 | 0
2567 | Story46 | C63 | 50 MPa RC Column (67.5 cm x 67.5 cm) | Column | 50MPa | Concrete Rectangular | 675 | 675 | 4556.3 | 2900 | 1.32 | 3232.57 | G300E | 34307966.67 | 269.19 | G300E | 0 | 0
2568 | Story46 | C64 | 50 MPa RC Column (67.5 cm x 67.5 cm) | Column | 50MPa | Concrete Rectangular | 675 | 675 | 4556.3 | 2900 | 1.32 | 3232.57 | G300E | 43994933.33 | 345.2 | G300E | 0 | 0
2569 | Story46 | C7 | 50 MPa RC Column (67.5 cm x 67.5 cm) | Column | 50MPa | Concrete Rectangular | 675 | 675 | 4556.3 | 2900 | 1.32 | 3232.57 | G300E | 34304100 | 269.16 | G300E | 0 | 0
2570 | Story46 | C8 | 50 MPa RC Column (67.5 cm x 67.5 cm) | Column | 50MPa | Concrete Rectangular | 675 | 675 | 4556.3 | 2900 | 1.32 | 3232.57 | G300E | 43988166.67 | 345.15 | G300E | 0 | 0
2571 | Story46 | C9 | 50 MPa RC Column (67.5 cm x 67.5 cm) | Column | 50MPa | Concrete Rectangular | 675 | 675 | 4556.3 | 2900 | 1.32 | 3232.57 | G300E | 34301200 | 269.14 | G300E | 0 | 0
2572 | Story46 | D17 | 50 MPa RC Column (105 cm x 105 cm) | Column | 50MPa | Concrete Rectangular | 1050 | 1050 | 11025 | 30680.4 | 33.83 | 82752.64 | G300E | 2019307227 | 15844.23 | G300E | 0 | 0
2573 | Story46 | D18 | 50 MPa RC Column (105 cm x 105 cm) | Column | 50MPa | Concrete Rectangular | 1050 | 1050 | 11025 | 30680.4 | 33.83 | 82752.64 | G300E | 2019319158.27 | 15844.33 | G300E | 0 | 0
2574 | Story46 | D19 | 50 MPa RC Column (100 cm x 100 cm) | Column | 50MPa | Concrete Rectangular | 1000 | 1000 | 10000 | 30680.4 | 30.68 | 75059.08 | G300E | 2293970099.07 | 17999.34 | G300E | 0 | 0
2575 | Story46 | D20 | 50 MPa RC Column (100 cm x 100 cm) | Column | 50MPa | Concrete Rectangular | 1000 | 1000 | 10000 | 30680.4 | 30.68 | 75059.08 | G300E | 2293944532.07 | 17999.14 | G300E | 0 | 0
2576 | Story46 | D21 | 50 MPa RC Column (105 cm x 105 cm) | Column | 50MPa | Concrete Rectangular | 1050 | 1050 | 11025 | 30680.4 | 33.83 | 82752.64 | G300E | 2019566305.93 | 15846.27 | G300E | 0 | 0
2577 | Story46 | D22 | 50 MPa RC Column (105 cm x 105 cm) | Column | 50MPa | Concrete Rectangular | 1050 | 1050 | 11025 | 30680.4 | 33.83 | 82752.64 | G300E | 2019150416.07 | 15843 | G300E | 0 | 0
2578 | Story46 | D23 | 50 MPa RC Column (100 cm x 100 cm) | Column | 50MPa | Concrete Rectangular | 1000 | 1000 | 10000 | 30680.4 | 30.68 | 75059.08 | G300E | 2293966690.13 | 17999.31 | G300E | 0 | 0
2579 | Story46 | D24 | 50 MPa RC Column (100 cm x 100 cm) | Column | 50MPa | Concrete Rectangular | 1000 | 1000 | 10000 | 30680.4 | 30.68 | 75059.08 | G300E | 2293944532.07 | 17999.14 | G300E | 0 | 0
2580 | Story46 | D25 | 50 MPa RC Column (100 cm x 100 cm) | Column | 50MPa | Concrete Rectangular | 1000 | 1000 | 10000 | 30680.4 | 30.68 | 75059.08 | G300E | 2293999075 | 17999.57 | G300E | 0 | 0
2581 | Story46 | D26 | 50 MPa RC Column (100 cm x 100 cm) | Column | 50MPa | Concrete Rectangular | 1000 | 1000 | 10000 | 30680.4 | 30.68 | 75059.08 | G300E | 2294016119.67 | 17999.7 | G300E | 0 | 0
2582 | Story46 | D27 | 50 MPa RC Column (105 cm x 105 cm) | Column | 50MPa | Concrete Rectangular | 1050 | 1050 | 11025 | 30680.4 | 33.83 | 82752.64 | G300E | 2019573123.8 | 15846.32 | G300E | 0 | 0
2583 | Story46 | D28 | 50 MPa RC Column (105 cm x 105 cm) | Column | 50MPa | Concrete Rectangular | 1050 | 1050 | 11025 | 30680.4 | 33.83 | 82752.64 | G300E | 2019136780.33 | 15842.9 | G300E | 0 | 0
2584 | Story46 | D29 | 50 MPa RC Column (100 cm x 100 cm) | Column | 50MPa | Concrete Rectangular | 1000 | 1000 | 10000 | 30680.4 | 30.68 | 75059.08 | G300E | 2293999075 | 17999.57 | G300E | 0 | 0
2585 | Story46 | D30 | 50 MPa RC Column (100 cm x 100 cm) | Column | 50MPa | Concrete Rectangular | 1000 | 1000 | 10000 | 30680.4 | 30.68 | 75059.08 | G300E | 2294014415.2 | 17999.69 | G300E | 0 | 0
2586 | Story46 | D31 | 50 MPa RC Column (105 cm x 105 cm) | Column | 50MPa | Concrete Rectangular | 1050 | 1050 | 11025 | 30680.4 | 33.83 | 82752.64 | G300E | 2019329385.07 | 15844.41 | G300E | 0 | 0
2587 | Story46 | D32 | 50 MPa RC Column (105 cm x 105 cm) | Column | 50MPa | Concrete Rectangular | 1050 | 1050 | 11025 | 30680.4 | 33.83 | 82752.64 | G300E | 2019213481.33 | 15843.5 | G300E | 0 | 0
2588 | Story47 | C1 | 50 MPa RC Column (65 cm x 65 cm) | Column | 50MPa | Concrete Rectangular | 650 | 650 | 4225 | 2900 | 1.23 | 2997.55 | G300E | 20347366.67 | 159.65 | G300E | 0 | 0
2589 | Story47 | C10 | 50 MPa RC Column (65 cm x 65 cm) | Column | 50MPa | Concrete Rectangular | 650 | 650 | 4225 | 2900 | 1.23 | 2997.55 | G300E | 70182900 | 550.68 | G300E | 0 | 0
2590 | Story47 | C11 | 50 MPa RC Column (65 cm x 65 cm) | Column | 50MPa | Concrete Rectangular | 650 | 650 | 4225 | 2900 | 1.23 | 2997.55 | G300E | 79057866.67 | 620.32 | G300E | 0 | 0
2591 | Story47 | C12 | 50 MPa RC Column (65 cm x 65 cm) | Column | 50MPa | Concrete Rectangular | 650 | 650 | 4225 | 2900 | 1.23 | 2997.55 | G300E | 74480700 | 584.4 | G300E | 0 | 0
2592 | Story47 | C13 | 50 MPa RC Column (65 cm x 65 cm) | Column | 50MPa | Concrete Rectangular | 650 | 650 | 4225 | 2900 | 1.23 | 2997.55 | G300E | 74478766.67 | 584.39 | G300E | 0 | 0
2593 | Story47 | C14 | 50 MPa RC Column (65 cm x 65 cm) | Column | 50MPa | Concrete Rectangular | 650 | 650 | 4225 | 2900 | 1.23 | 2997.55 | G300E | 79055933.33 | 620.3 | G300E | 0 | 0
2594 | Story47 | C15 | 50 MPa RC Column (65 cm x 65 cm) | Column | 50MPa | Concrete Rectangular | 650 | 650 | 4225 | 2900 | 1.23 | 2997.55 | G300E | 70182900 | 550.68 | G300E | 0 | 0
2595 | Story47 | C16 | 50 MPa RC Column (65 cm x 65 cm) | Column | 50MPa | Concrete Rectangular | 650 | 650 | 4225 | 2900 | 1.23 | 2997.55 | G300E | 39404233.33 | 309.18 | G300E | 0 | 0
2596 | Story47 | C17 | 50 MPa RC Column (65 cm x 65 cm) | Column | 50MPa | Concrete Rectangular | 650 | 650 | 4225 | 2900 | 1.23 | 2997.55 | G300E | 42655133.33 | 334.69 | G300E | 0 | 0
2597 | Story47 | C18 | 50 MPa RC Column (65 cm x 65 cm) | Column | 50MPa | Concrete Rectangular | 650 | 650 | 4225 | 2900 | 1.23 | 2997.55 | G300E | 79058833.33 | 620.32 | G300E | 0 | 0
2598 | Story47 | C19 | 50 MPa RC Column (65 cm x 65 cm) | Column | 50MPa | Concrete Rectangular | 650 | 650 | 4225 | 2900 | 1.23 | 2997.55 | G300E | 74510666.67 | 584.64 | G300E | 0 | 0
2599 | Story47 | C2 | 50 MPa RC Column (65 cm x 65 cm) | Column | 50MPa | Concrete Rectangular | 650 | 650 | 4225 | 2900 | 1.23 | 2997.55 | G300E | 39401333.33 | 309.16 | G300E | 0 | 0
2600 | Story47 | C20 | 50 MPa RC Column (65 cm x 65 cm) | Column | 50MPa | Concrete Rectangular | 650 | 650 | 4225 | 2900 | 1.23 | 2997.55 | G300E | 43289266.67 | 339.66 | G300E | 0 | 0
2601 | Story47 | C21 | 50 MPa RC Column (65 cm x 65 cm) | Column | 50MPa | Concrete Rectangular | 650 | 650 | 4225 | 2900 | 1.23 | 2997.55 | G300E | 43282500 | 339.61 | G300E | 0 | 0
2602 | Story47 | C22 | 50 MPa RC Column (65 cm x 65 cm) | Column | 50MPa | Concrete Rectangular | 650 | 650 | 4225 | 2900 | 1.23 | 2997.55 | G300E | 74501000 | 584.56 | G300E | 0 | 0
2603 | Story47 | C23 | 50 MPa RC Column (65 cm x 65 cm) | Column | 50MPa | Concrete Rectangular | 650 | 650 | 4225 | 2900 | 1.23 | 2997.55 | G300E | 79053033.33 | 620.28 | G300E | 0 | 0
2604 | Story47 | C24 | 50 MPa RC Column (65 cm x 65 cm) | Column | 50MPa | Concrete Rectangular | 650 | 650 | 4225 | 2900 | 1.23 | 2997.55 | G300E | 42655133.33 | 334.69 | G300E | 0 | 0
2605 | Story47 | C25 | 50 MPa RC Column (65 cm x 65 cm) | Column | 50MPa | Concrete Rectangular | 650 | 650 | 4225 | 2900 | 1.23 | 2997.55 | G300E | 40038560 | 314.16 | G300E | 0 | 0
2606 | Story47 | C26 | 50 MPa RC Column (65 cm x 65 cm) | Column | 50MPa | Concrete Rectangular | 650 | 650 | 4225 | 2900 | 1.23 | 2997.55 | G300E | 74483600 | 584.43 | G300E | 0 | 0
2607 | Story47 | C27 | 50 MPa RC Column (65 cm x 65 cm) | Column | 50MPa | Concrete Rectangular | 650 | 650 | 4225 | 2900 | 1.23 | 2997.55 | G300E | 43293133.33 | 339.69 | G300E | 0 | 0
2608 | Story47 | C3 | 50 MPa RC Column (65 cm x 65 cm) | Column | 50MPa | Concrete Rectangular | 650 | 650 | 4225 | 2900 | 1.23 | 2997.55 | G300E | 42665766.67 | 334.77 | G300E | 0 | 0
2609 | Story47 | C30 | 50 MPa RC Column (65 cm x 65 cm) | Column | 50MPa | Concrete Rectangular | 650 | 650 | 4225 | 2900 | 1.23 | 2997.55 | G300E | 43270900 | 339.52 | G300E | 0 | 0
2610 | Story47 | C31 | 50 MPa RC Column (65 cm x 65 cm) | Column | 50MPa | Concrete Rectangular | 650 | 650 | 4225 | 2900 | 1.23 | 2997.55 | G300E | 74466200 | 584.29 | G300E | 0 | 0
2611 | Story47 | C32 | 50 MPa RC Column (65 cm x 65 cm) | Column | 50MPa | Concrete Rectangular | 650 | 650 | 4225 | 2900 | 1.23 | 2997.55 | G300E | 40039720 | 314.17 | G300E | 0 | 0
2612 | Story47 | C33 | 50 MPa RC Column (65 cm x 65 cm) | Column | 50MPa | Concrete Rectangular | 650 | 650 | 4225 | 2900 | 1.23 | 2997.55 | G300E | 40038560 | 314.16 | G300E | 0 | 0
2613 | Story47 | C34 | 50 MPa RC Column (65 cm x 65 cm) | Column | 50MPa | Concrete Rectangular | 650 | 650 | 4225 | 2900 | 1.23 | 2997.55 | G300E | 74482633.33 | 584.42 | G300E | 0 | 0
2614 | Story47 | C35 | 50 MPa RC Column (65 cm x 65 cm) | Column | 50MPa | Concrete Rectangular | 650 | 650 | 4225 | 2900 | 1.23 | 2997.55 | G300E | 43292166.67 | 339.69 | G300E | 0 | 0
2615 | Story47 | C38 | 50 MPa RC Column (65 cm x 65 cm) | Column | 50MPa | Concrete Rectangular | 650 | 650 | 4225 | 2900 | 1.23 | 2997.55 | G300E | 43237066.67 | 339.25 | G300E | 0 | 0
2616 | Story47 | C39 | 50 MPa RC Column (65 cm x 65 cm) | Column | 50MPa | Concrete Rectangular | 650 | 650 | 4225 | 2900 | 1.23 | 2997.55 | G300E | 74453633.33 | 584.19 | G300E | 0 | 0
2617 | Story47 | C4 | 50 MPa RC Column (65 cm x 65 cm) | Column | 50MPa | Concrete Rectangular | 650 | 650 | 4225 | 2900 | 1.23 | 2997.55 | G300E | 40038560 | 314.16 | G300E | 0 | 0
2618 | Story47 | C40 | 50 MPa RC Column (65 cm x 65 cm) | Column | 50MPa | Concrete Rectangular | 650 | 650 | 4225 | 2900 | 1.23 | 2997.55 | G300E | 40037980 | 314.15 | G300E | 0 | 0
2619 | Story47 | C41 | 50 MPa RC Column (65 cm x 65 cm) | Column | 50MPa | Concrete Rectangular | 650 | 650 | 4225 | 2900 | 1.23 | 2997.55 | G300E | 42672533.33 | 334.82 | G300E | 0 | 0
2620 | Story47 | C42 | 50 MPa RC Column (65 cm x 65 cm) | Column | 50MPa | Concrete Rectangular | 650 | 650 | 4225 | 2900 | 1.23 | 2997.55 | G300E | 79057866.67 | 620.32 | G300E | 0 | 0
2621 | Story47 | C43 | 50 MPa RC Column (65 cm x 65 cm) | Column | 50MPa | Concrete Rectangular | 650 | 650 | 4225 | 2900 | 1.23 | 2997.55 | G300E | 74504866.67 | 584.59 | G300E | 0 | 0
2622 | Story47 | C44 | 50 MPa RC Column (65 cm x 65 cm) | Column | 50MPa | Concrete Rectangular | 650 | 650 | 4225 | 2900 | 1.23 | 2997.55 | G300E | 43265100 | 339.47 | G300E | 0 | 0
2623 | Story47 | C45 | 50 MPa RC Column (65 cm x 65 cm) | Column | 50MPa | Concrete Rectangular | 650 | 650 | 4225 | 2900 | 1.23 | 2997.55 | G300E | 43224500 | 339.16 | G300E | 0 | 0
2624 | Story47 | C46 | 50 MPa RC Column (65 cm x 65 cm) | Column | 50MPa | Concrete Rectangular | 650 | 650 | 4225 | 2900 | 1.23 | 2997.55 | G300E | 74553200 | 584.97 | G300E | 0 | 0
2625 | Story47 | C47 | 50 MPa RC Column (65 cm x 65 cm) | Column | 50MPa | Concrete Rectangular | 650 | 650 | 4225 | 2900 | 1.23 | 2997.55 | G300E | 79074300 | 620.45 | G300E | 0 | 0
2626 | Story47 | C48 | 50 MPa RC Column (65 cm x 65 cm) | Column | 50MPa | Concrete Rectangular | 650 | 650 | 4225 | 2900 | 1.23 | 2997.55 | G300E | 42710233.33 | 335.12 | G300E | 0 | 0
2627 | Story47 | C49 | 50 MPa RC Column (65 cm x 65 cm) | Column | 50MPa | Concrete Rectangular | 650 | 650 | 4225 | 2900 | 1.23 | 2997.55 | G300E | 39403266.67 | 309.17 | G300E | 0 | 0
2628 | Story47 | C5 | 50 MPa RC Column (65 cm x 65 cm) | Column | 50MPa | Concrete Rectangular | 650 | 650 | 4225 | 2900 | 1.23 | 2997.55 | G300E | 40038560 | 314.16 | G300E | 0 | 0
2629 | Story47 | C50 | 50 MPa RC Column (65 cm x 65 cm) | Column | 50MPa | Concrete Rectangular | 650 | 650 | 4225 | 2900 | 1.23 | 2997.55 | G300E | 70182900 | 550.68 | G300E | 0 | 0
2630 | Story47 | C51 | 50 MPa RC Column (65 cm x 65 cm) | Column | 50MPa | Concrete Rectangular | 650 | 650 | 4225 | 2900 | 1.23 | 2997.55 | G300E | 79053033.33 | 620.28 | G300E | 0 | 0
2631 | Story47 | C52 | 50 MPa RC Column (65 cm x 65 cm) | Column | 50MPa | Concrete Rectangular | 650 | 650 | 4225 | 2900 | 1.23 | 2997.55 | G300E | 74462333.33 | 584.26 | G300E | 0 | 0
2632 | Story47 | C53 | 50 MPa RC Column (65 cm x 65 cm) | Column | 50MPa | Concrete Rectangular | 650 | 650 | 4225 | 2900 | 1.23 | 2997.55 | G300E | 74447833.33 | 584.15 | G300E | 0 | 0
2633 | Story47 | C54 | 50 MPa RC Column (65 cm x 65 cm) | Column | 50MPa | Concrete Rectangular | 650 | 650 | 4225 | 2900 | 1.23 | 2997.55 | G300E | 79071400 | 620.42 | G300E | 0 | 0
2634 | Story47 | C55 | 50 MPa RC Column (65 cm x 65 cm) | Column | 50MPa | Concrete Rectangular | 650 | 650 | 4225 | 2900 | 1.23 | 2997.55 | G300E | 70211900 | 550.91 | G300E | 0 | 0
2635 | Story47 | C56 | 50 MPa RC Column (65 cm x 65 cm) | Column | 50MPa | Concrete Rectangular | 650 | 650 | 4225 | 2900 | 1.23 | 2997.55 | G300E | 39415833.33 | 309.27 | G300E | 0 | 0
2636 | Story47 | C57 | 50 MPa RC Column (65 cm x 65 cm) | Column | 50MPa | Concrete Rectangular | 650 | 650 | 4225 | 2900 | 1.23 | 2997.55 | G300E | 20350266.67 | 159.68 | G300E | 0 | 0
2637 | Story47 | C58 | 50 MPa RC Column (65 cm x 65 cm) | Column | 50MPa | Concrete Rectangular | 650 | 650 | 4225 | 2900 | 1.23 | 2997.55 | G300E | 39404233.33 | 309.18 | G300E | 0 | 0
2638 | Story47 | C59 | 50 MPa RC Column (65 cm x 65 cm) | Column | 50MPa | Concrete Rectangular | 650 | 650 | 4225 | 2900 | 1.23 | 2997.55 | G300E | 42640633.33 | 334.57 | G300E | 0 | 0
2639 | Story47 | C6 | 50 MPa RC Column (65 cm x 65 cm) | Column | 50MPa | Concrete Rectangular | 650 | 650 | 4225 | 2900 | 1.23 | 2997.55 | G300E | 42659966.67 | 334.73 | G300E | 0 | 0
2640 | Story47 | C60 | 50 MPa RC Column (65 cm x 65 cm) | Column | 50MPa | Concrete Rectangular | 650 | 650 | 4225 | 2900 | 1.23 | 2997.55 | G300E | 40039140 | 314.16 | G300E | 0 | 0
2641 | Story47 | C61 | 50 MPa RC Column (65 cm x 65 cm) | Column | 50MPa | Concrete Rectangular | 650 | 650 | 4225 | 2900 | 1.23 | 2997.55 | G300E | 40037980 | 314.15 | G300E | 0 | 0
2642 | Story47 | C62 | 50 MPa RC Column (65 cm x 65 cm) | Column | 50MPa | Concrete Rectangular | 650 | 650 | 4225 | 2900 | 1.23 | 2997.55 | G300E | 42684133.33 | 334.92 | G300E | 0 | 0
2643 | Story47 | C63 | 50 MPa RC Column (65 cm x 65 cm) | Column | 50MPa | Concrete Rectangular | 650 | 650 | 4225 | 2900 | 1.23 | 2997.55 | G300E | 39414866.67 | 309.26 | G300E | 0 | 0
2644 | Story47 | C64 | 50 MPa RC Column (65 cm x 65 cm) | Column | 50MPa | Concrete Rectangular | 650 | 650 | 4225 | 2900 | 1.23 | 2997.55 | G300E | 20352200 | 159.69 | G300E | 0 | 0
2645 | Story47 | C7 | 50 MPa RC Column (65 cm x 65 cm) | Column | 50MPa | Concrete Rectangular | 650 | 650 | 4225 | 2900 | 1.23 | 2997.55 | G300E | 39404233.33 | 309.18 | G300E | 0 | 0
2646 | Story47 | C8 | 50 MPa RC Column (65 cm x 65 cm) | Column | 50MPa | Concrete Rectangular | 650 | 650 | 4225 | 2900 | 1.23 | 2997.55 | G300E | 20350266.67 | 159.68 | G300E | 0 | 0
2647 | Story47 | C9 | 50 MPa RC Column (65 cm x 65 cm) | Column | 50MPa | Concrete Rectangular | 650 | 650 | 4225 | 2900 | 1.23 | 2997.55 | G300E | 39402300 | 309.17 | G300E | 0 | 0
2648 | Story48 | C1 | 50 MPa RC Column (65 cm x 65 cm) | Column | 50MPa | Concrete Rectangular | 650 | 650 | 4225 | 2900 | 1.23 | 2997.55 | G300E | 17547900 | 137.69 | G300E | 0 | 0
2649 | Story48 | C10 | 50 MPa RC Column (65 cm x 65 cm) | Column | 50MPa | Concrete Rectangular | 650 | 650 | 4225 | 2900 | 1.23 | 2997.55 | G300E | 59310800 | 465.37 | G300E | 0 | 0
2650 | Story48 | C11 | 50 MPa RC Column (65 cm x 65 cm) | Column | 50MPa | Concrete Rectangular | 650 | 650 | 4225 | 2900 | 1.23 | 2997.55 | G300E | 67668600 | 530.95 | G300E | 0 | 0
2651 | Story48 | C12 | 50 MPa RC Column (65 cm x 65 cm) | Column | 50MPa | Concrete Rectangular | 650 | 650 | 4225 | 2900 | 1.23 | 2997.55 | G300E | 63649200 | 499.42 | G300E | 0 | 0
2652 | Story48 | C13 | 50 MPa RC Column (65 cm x 65 cm) | Column | 50MPa | Concrete Rectangular | 650 | 650 | 4225 | 2900 | 1.23 | 2997.55 | G300E | 63647266.67 | 499.4 | G300E | 0 | 0
2653 | Story48 | C14 | 50 MPa RC Column (65 cm x 65 cm) | Column | 50MPa | Concrete Rectangular | 650 | 650 | 4225 | 2900 | 1.23 | 2997.55 | G300E | 67665700 | 530.93 | G300E | 0 | 0
2654 | Story48 | C15 | 50 MPa RC Column (65 cm x 65 cm) | Column | 50MPa | Concrete Rectangular | 650 | 650 | 4225 | 2900 | 1.23 | 2997.55 | G300E | 59310800 | 465.37 | G300E | 0 | 0
2655 | Story48 | C16 | 50 MPa RC Column (65 cm x 65 cm) | Column | 50MPa | Concrete Rectangular | 650 | 650 | 4225 | 2900 | 1.23 | 2997.55 | G300E | 31999180 | 251.08 | G300E | 0 | 0
2656 | Story48 | C17 | 50 MPa RC Column (65 cm x 65 cm) | Column | 50MPa | Concrete Rectangular | 650 | 650 | 4225 | 2900 | 1.23 | 2997.55 | G300E | 29596433.33 | 232.22 | G300E | 0 | 0
2657 | Story48 | C18 | 50 MPa RC Column (65 cm x 65 cm) | Column | 50MPa | Concrete Rectangular | 650 | 650 | 4225 | 2900 | 1.23 | 2997.55 | G300E | 67668600 | 530.95 | G300E | 0 | 0
2658 | Story48 | C19 | 50 MPa RC Column (65 cm x 65 cm) | Column | 50MPa | Concrete Rectangular | 650 | 650 | 4225 | 2900 | 1.23 | 2997.55 | G300E | 63487766.67 | 498.15 | G300E | 0 | 0
2659 | Story48 | C2 | 50 MPa RC Column (65 cm x 65 cm) | Column | 50MPa | Concrete Rectangular | 650 | 650 | 4225 | 2900 | 1.23 | 2997.55 | G300E | 31996860 | 251.06 | G300E | 0 | 0
2660 | Story48 | C20 | 50 MPa RC Column (65 cm x 65 cm) | Column | 50MPa | Concrete Rectangular | 650 | 650 | 4225 | 2900 | 1.23 | 2997.55 | G300E | 34806766.67 | 273.11 | G300E | 0 | 0
2661 | Story48 | C21 | 50 MPa RC Column (65 cm x 65 cm) | Column | 50MPa | Concrete Rectangular | 650 | 650 | 4225 | 2900 | 1.23 | 2997.55 | G300E | 34800966.67 | 273.06 | G300E | 0 | 0
2662 | Story48 | C22 | 50 MPa RC Column (65 cm x 65 cm) | Column | 50MPa | Concrete Rectangular | 650 | 650 | 4225 | 2900 | 1.23 | 2997.55 | G300E | 63479066.67 | 498.08 | G300E | 0 | 0
2663 | Story48 | C23 | 50 MPa RC Column (65 cm x 65 cm) | Column | 50MPa | Concrete Rectangular | 650 | 650 | 4225 | 2900 | 1.23 | 2997.55 | G300E | 67664733.33 | 530.92 | G300E | 0 | 0
2664 | Story48 | C24 | 50 MPa RC Column (65 cm x 65 cm) | Column | 50MPa | Concrete Rectangular | 650 | 650 | 4225 | 2900 | 1.23 | 2997.55 | G300E | 29599333.33 | 232.25 | G300E | 0 | 0
2665 | Story48 | C25 | 50 MPa RC Column (65 cm x 65 cm) | Column | 50MPa | Concrete Rectangular | 650 | 650 | 4225 | 2900 | 1.23 | 2997.55 | G300E | 29858400 | 234.28 | G300E | 0 | 0
2666 | Story48 | C26 | 50 MPa RC Column (65 cm x 65 cm) | Column | 50MPa | Concrete Rectangular | 650 | 650 | 4225 | 2900 | 1.23 | 2997.55 | G300E | 63652100 | 499.44 | G300E | 0 | 0
2667 | Story48 | C27 | 50 MPa RC Column (65 cm x 65 cm) | Column | 50MPa | Concrete Rectangular | 650 | 650 | 4225 | 2900 | 1.23 | 2997.55 | G300E | 34809666.67 | 273.13 | G300E | 0 | 0
2668 | Story48 | C3 | 50 MPa RC Column (65 cm x 65 cm) | Column | 50MPa | Concrete Rectangular | 650 | 650 | 4225 | 2900 | 1.23 | 2997.55 | G300E | 29596433.33 | 232.22 | G300E | 0 | 0
2669 | Story48 | C30 | 50 MPa RC Column (65 cm x 65 cm) | Column | 50MPa | Concrete Rectangular | 650 | 650 | 4225 | 2900 | 1.23 | 2997.55 | G300E | 34786466.67 | 272.95 | G300E | 0 | 0
2670 | Story48 | C31 | 50 MPa RC Column (65 cm x 65 cm) | Column | 50MPa | Concrete Rectangular | 650 | 650 | 4225 | 2900 | 1.23 | 2997.55 | G300E | 63635666.67 | 499.31 | G300E | 0 | 0
2671 | Story48 | C32 | 50 MPa RC Column (65 cm x 65 cm) | Column | 50MPa | Concrete Rectangular | 650 | 650 | 4225 | 2900 | 1.23 | 2997.55 | G300E | 29857433.33 | 234.27 | G300E | 0 | 0
2672 | Story48 | C33 | 50 MPa RC Column (65 cm x 65 cm) | Column | 50MPa | Concrete Rectangular | 650 | 650 | 4225 | 2900 | 1.23 | 2997.55 | G300E | 29858400 | 234.28 | G300E | 0 | 0
2673 | Story48 | C34 | 50 MPa RC Column (65 cm x 65 cm) | Column | 50MPa | Concrete Rectangular | 650 | 650 | 4225 | 2900 | 1.23 | 2997.55 | G300E | 63651133.33 | 499.43 | G300E | 0 | 0
2674 | Story48 | C35 | 50 MPa RC Column (65 cm x 65 cm) | Column | 50MPa | Concrete Rectangular | 650 | 650 | 4225 | 2900 | 1.23 | 2997.55 | G300E | 34809666.67 | 273.13 | G300E | 0 | 0
2675 | Story48 | C38 | 50 MPa RC Column (65 cm x 65 cm) | Column | 50MPa | Concrete Rectangular | 650 | 650 | 4225 | 2900 | 1.23 | 2997.55 | G300E | 34758433.33 | 272.73 | G300E | 0 | 0
2676 | Story48 | C39 | 50 MPa RC Column (65 cm x 65 cm) | Column | 50MPa | Concrete Rectangular | 650 | 650 | 4225 | 2900 | 1.23 | 2997.55 | G300E | 63625033.33 | 499.23 | G300E | 0 | 0
2677 | Story48 | C4 | 50 MPa RC Column (65 cm x 65 cm) | Column | 50MPa | Concrete Rectangular | 650 | 650 | 4225 | 2900 | 1.23 | 2997.55 | G300E | 29858400 | 234.28 | G300E | 0 | 0
2678 | Story48 | C40 | 50 MPa RC Column (65 cm x 65 cm) | Column | 50MPa | Concrete Rectangular | 650 | 650 | 4225 | 2900 | 1.23 | 2997.55 | G300E | 29856466.67 | 234.26 | G300E | 0 | 0
2679 | Story48 | C41 | 50 MPa RC Column (65 cm x 65 cm) | Column | 50MPa | Concrete Rectangular | 650 | 650 | 4225 | 2900 | 1.23 | 2997.55 | G300E | 29597400 | 232.23 | G300E | 0 | 0
2680 | Story48 | C42 | 50 MPa RC Column (65 cm x 65 cm) | Column | 50MPa | Concrete Rectangular | 650 | 650 | 4225 | 2900 | 1.23 | 2997.55 | G300E | 67667633.33 | 530.95 | G300E | 0 | 0
2681 | Story48 | C43 | 50 MPa RC Column (65 cm x 65 cm) | Column | 50MPa | Concrete Rectangular | 650 | 650 | 4225 | 2900 | 1.23 | 2997.55 | G300E | 63483900 | 498.12 | G300E | 0 | 0
2682 | Story48 | C44 | 50 MPa RC Column (65 cm x 65 cm) | Column | 50MPa | Concrete Rectangular | 650 | 650 | 4225 | 2900 | 1.23 | 2997.55 | G300E | 34779700 | 272.89 | G300E | 0 | 0
2683 | Story48 | C45 | 50 MPa RC Column (65 cm x 65 cm) | Column | 50MPa | Concrete Rectangular | 650 | 650 | 4225 | 2900 | 1.23 | 2997.55 | G300E | 34746833.33 | 272.64 | G300E | 0 | 0
2684 | Story48 | C46 | 50 MPa RC Column (65 cm x 65 cm) | Column | 50MPa | Concrete Rectangular | 650 | 650 | 4225 | 2900 | 1.23 | 2997.55 | G300E | 63524500 | 498.44 | G300E | 0 | 0
2685 | Story48 | C47 | 50 MPa RC Column (65 cm x 65 cm) | Column | 50MPa | Concrete Rectangular | 650 | 650 | 4225 | 2900 | 1.23 | 2997.55 | G300E | 67685033.33 | 531.08 | G300E | 0 | 0
2686 | Story48 | C48 | 50 MPa RC Column (65 cm x 65 cm) | Column | 50MPa | Concrete Rectangular | 650 | 650 | 4225 | 2900 | 1.23 | 2997.55 | G300E | 29603200 | 232.28 | G300E | 0 | 0
2687 | Story48 | C49 | 50 MPa RC Column (65 cm x 65 cm) | Column | 50MPa | Concrete Rectangular | 650 | 650 | 4225 | 2900 | 1.23 | 2997.55 | G300E | 31999760 | 251.08 | G300E | 0 | 0
2688 | Story48 | C5 | 50 MPa RC Column (65 cm x 65 cm) | Column | 50MPa | Concrete Rectangular | 650 | 650 | 4225 | 2900 | 1.23 | 2997.55 | G300E | 29857433.33 | 234.27 | G300E | 0 | 0
2689 | Story48 | C50 | 50 MPa RC Column (65 cm x 65 cm) | Column | 50MPa | Concrete Rectangular | 650 | 650 | 4225 | 2900 | 1.23 | 2997.55 | G300E | 59310800 | 465.37 | G300E | 0 | 0
2690 | Story48 | C51 | 50 MPa RC Column (65 cm x 65 cm) | Column | 50MPa | Concrete Rectangular | 650 | 650 | 4225 | 2900 | 1.23 | 2997.55 | G300E | 67664733.33 | 530.92 | G300E | 0 | 0
2691 | Story48 | C52 | 50 MPa RC Column (65 cm x 65 cm) | Column | 50MPa | Concrete Rectangular | 650 | 650 | 4225 | 2900 | 1.23 | 2997.55 | G300E | 63632766.67 | 499.29 | G300E | 0 | 0
2692 | Story48 | C53 | 50 MPa RC Column (65 cm x 65 cm) | Column | 50MPa | Concrete Rectangular | 650 | 650 | 4225 | 2900 | 1.23 | 2997.55 | G300E | 63619233.33 | 499.18 | G300E | 0 | 0
2693 | Story48 | C54 | 50 MPa RC Column (65 cm x 65 cm) | Column | 50MPa | Concrete Rectangular | 650 | 650 | 4225 | 2900 | 1.23 | 2997.55 | G300E | 67682133.33 | 531.06 | G300E | 0 | 0
2694 | Story48 | C55 | 50 MPa RC Column (65 cm x 65 cm) | Column | 50MPa | Concrete Rectangular | 650 | 650 | 4225 | 2900 | 1.23 | 2997.55 | G300E | 59346566.67 | 465.66 | G300E | 0 | 0
2695 | Story48 | C56 | 50 MPa RC Column (65 cm x 65 cm) | Column | 50MPa | Concrete Rectangular | 650 | 650 | 4225 | 2900 | 1.23 | 2997.55 | G300E | 32009040 | 251.15 | G300E | 0 | 0
2696 | Story48 | C57 | 50 MPa RC Column (65 cm x 65 cm) | Column | 50MPa | Concrete Rectangular | 650 | 650 | 4225 | 2900 | 1.23 | 2997.55 | G300E | 17550800 | 137.71 | G300E | 0 | 0
2697 | Story48 | C58 | 50 MPa RC Column (65 cm x 65 cm) | Column | 50MPa | Concrete Rectangular | 650 | 650 | 4225 | 2900 | 1.23 | 2997.55 | G300E | 31999180 | 251.08 | G300E | 0 | 0
2698 | Story48 | C59 | 50 MPa RC Column (65 cm x 65 cm) | Column | 50MPa | Concrete Rectangular | 650 | 650 | 4225 | 2900 | 1.23 | 2997.55 | G300E | 29598366.67 | 232.24 | G300E | 0 | 0
2699 | Story48 | C6 | 50 MPa RC Column (65 cm x 65 cm) | Column | 50MPa | Concrete Rectangular | 650 | 650 | 4225 | 2900 | 1.23 | 2997.55 | G300E | 29597400 | 232.23 | G300E | 0 | 0
2700 | Story48 | C60 | 50 MPa RC Column (65 cm x 65 cm) | Column | 50MPa | Concrete Rectangular | 650 | 650 | 4225 | 2900 | 1.23 | 2997.55 | G300E | 29857433.33 | 234.27 | G300E | 0 | 0
2701 | Story48 | C61 | 50 MPa RC Column (65 cm x 65 cm) | Column | 50MPa | Concrete Rectangular | 650 | 650 | 4225 | 2900 | 1.23 | 2997.55 | G300E | 29855500 | 234.26 | G300E | 0 | 0
2702 | Story48 | C62 | 50 MPa RC Column (65 cm x 65 cm) | Column | 50MPa | Concrete Rectangular | 650 | 650 | 4225 | 2900 | 1.23 | 2997.55 | G300E | 29602233.33 | 232.27 | G300E | 0 | 0
2703 | Story48 | C63 | 50 MPa RC Column (65 cm x 65 cm) | Column | 50MPa | Concrete Rectangular | 650 | 650 | 4225 | 2900 | 1.23 | 2997.55 | G300E | 32014260 | 251.2 | G300E | 0 | 0
2704 | Story48 | C64 | 50 MPa RC Column (65 cm x 65 cm) | Column | 50MPa | Concrete Rectangular | 650 | 650 | 4225 | 2900 | 1.23 | 2997.55 | G300E | 17564333.33 | 137.82 | G300E | 0 | 0
2705 | Story48 | C7 | 50 MPa RC Column (65 cm x 65 cm) | Column | 50MPa | Concrete Rectangular | 650 | 650 | 4225 | 2900 | 1.23 | 2997.55 | G300E | 31999760 | 251.08 | G300E | 0 | 0
2706 | Story48 | C8 | 50 MPa RC Column (65 cm x 65 cm) | Column | 50MPa | Concrete Rectangular | 650 | 650 | 4225 | 2900 | 1.23 | 2997.55 | G300E | 17551766.67 | 137.72 | G300E | 0 | 0
2707 | Story48 | C9 | 50 MPa RC Column (65 cm x 65 cm) | Column | 50MPa | Concrete Rectangular | 650 | 650 | 4225 | 2900 | 1.23 | 2997.55 | G300E | 31996860 | 251.06 | G300E | 0 | 0
2708 | Story49 | C1 | 50 MPa RC Column (62.5 cm x 62.5 cm) | Column | 50MPa | Concrete Rectangular | 625 | 625 | 3906.3 | 2900 | 1.13 | 2771.41 | G300E | 27565466.67 | 216.29 | G300E | 0 | 0
2709 | Story49 | C10 | 50 MPa RC Column (62.5 cm x 62.5 cm) | Column | 50MPa | Concrete Rectangular | 625 | 625 | 3906.3 | 2900 | 1.13 | 2771.41 | G300E | 63228700 | 496.12 | G300E | 0 | 0
2710 | Story49 | C11 | 50 MPa RC Column (62.5 cm x 62.5 cm) | Column | 50MPa | Concrete Rectangular | 625 | 625 | 3906.3 | 2900 | 1.13 | 2771.41 | G300E | 71611633.33 | 561.89 | G300E | 0 | 0
2711 | Story49 | C12 | 50 MPa RC Column (62.5 cm x 62.5 cm) | Column | 50MPa | Concrete Rectangular | 625 | 625 | 3906.3 | 2900 | 1.13 | 2771.41 | G300E | 66975500 | 525.51 | G300E | 0 | 0
2712 | Story49 | C13 | 50 MPa RC Column (62.5 cm x 62.5 cm) | Column | 50MPa | Concrete Rectangular | 625 | 625 | 3906.3 | 2900 | 1.13 | 2771.41 | G300E | 66973566.67 | 525.5 | G300E | 0 | 0
2713 | Story49 | C14 | 50 MPa RC Column (62.5 cm x 62.5 cm) | Column | 50MPa | Concrete Rectangular | 625 | 625 | 3906.3 | 2900 | 1.13 | 2771.41 | G300E | 71608733.33 | 561.87 | G300E | 0 | 0
2714 | Story49 | C15 | 50 MPa RC Column (62.5 cm x 62.5 cm) | Column | 50MPa | Concrete Rectangular | 625 | 625 | 3906.3 | 2900 | 1.13 | 2771.41 | G300E | 63227733.33 | 496.11 | G300E | 0 | 0
2715 | Story49 | C16 | 50 MPa RC Column (62.5 cm x 62.5 cm) | Column | 50MPa | Concrete Rectangular | 625 | 625 | 3906.3 | 2900 | 1.13 | 2771.41 | G300E | 31164366.67 | 244.53 | G300E | 0 | 0
2716 | Story49 | C17 | 50 MPa RC Column (62.5 cm x 62.5 cm) | Column | 50MPa | Concrete Rectangular | 625 | 625 | 3906.3 | 2900 | 1.13 | 2771.41 | G300E | 29780680 | 233.67 | G300E | 0 | 0
2717 | Story49 | C18 | 50 MPa RC Column (62.5 cm x 62.5 cm) | Column | 50MPa | Concrete Rectangular | 625 | 625 | 3906.3 | 2900 | 1.13 | 2771.41 | G300E | 71611633.33 | 561.89 | G300E | 0 | 0
2718 | Story49 | C19 | 50 MPa RC Column (62.5 cm x 62.5 cm) | Column | 50MPa | Concrete Rectangular | 625 | 625 | 3906.3 | 2900 | 1.13 | 2771.41 | G300E | 66790866.67 | 524.07 | G300E | 0 | 0
2719 | Story49 | C2 | 50 MPa RC Column (62.5 cm x 62.5 cm) | Column | 50MPa | Concrete Rectangular | 625 | 625 | 3906.3 | 2900 | 1.13 | 2771.41 | G300E | 31162433.33 | 244.51 | G300E | 0 | 0
2720 | Story49 | C20 | 50 MPa RC Column (62.5 cm x 62.5 cm) | Column | 50MPa | Concrete Rectangular | 625 | 625 | 3906.3 | 2900 | 1.13 | 2771.41 | G300E | 39147100 | 307.16 | G300E | 0 | 0
2721 | Story49 | C21 | 50 MPa RC Column (62.5 cm x 62.5 cm) | Column | 50MPa | Concrete Rectangular | 625 | 625 | 3906.3 | 2900 | 1.13 | 2771.41 | G300E | 39142266.67 | 307.12 | G300E | 0 | 0
2722 | Story49 | C22 | 50 MPa RC Column (62.5 cm x 62.5 cm) | Column | 50MPa | Concrete Rectangular | 625 | 625 | 3906.3 | 2900 | 1.13 | 2771.41 | G300E | 66783133.33 | 524.01 | G300E | 0 | 0
2723 | Story49 | C23 | 50 MPa RC Column (62.5 cm x 62.5 cm) | Column | 50MPa | Concrete Rectangular | 625 | 625 | 3906.3 | 2900 | 1.13 | 2771.41 | G300E | 71606800 | 561.85 | G300E | 0 | 0
2724 | Story49 | C24 | 50 MPa RC Column (62.5 cm x 62.5 cm) | Column | 50MPa | Concrete Rectangular | 625 | 625 | 3906.3 | 2900 | 1.13 | 2771.41 | G300E | 29784160 | 233.7 | G300E | 0 | 0
2725 | Story49 | C25 | 50 MPa RC Column (62.5 cm x 62.5 cm) | Column | 50MPa | Concrete Rectangular | 625 | 625 | 3906.3 | 2900 | 1.13 | 2771.41 | G300E | 35617800 | 279.47 | G300E | 0 | 0
2726 | Story49 | C26 | 50 MPa RC Column (62.5 cm x 62.5 cm) | Column | 50MPa | Concrete Rectangular | 625 | 625 | 3906.3 | 2900 | 1.13 | 2771.41 | G300E | 66976466.67 | 525.52 | G300E | 0 | 0
2727 | Story49 | C27 | 50 MPa RC Column (62.5 cm x 62.5 cm) | Column | 50MPa | Concrete Rectangular | 625 | 625 | 3906.3 | 2900 | 1.13 | 2771.41 | G300E | 39151933.33 | 307.2 | G300E | 0 | 0
2728 | Story49 | C3 | 50 MPa RC Column (62.5 cm x 62.5 cm) | Column | 50MPa | Concrete Rectangular | 625 | 625 | 3906.3 | 2900 | 1.13 | 2771.41 | G300E | 29780680 | 233.67 | G300E | 0 | 0
2729 | Story49 | C30 | 50 MPa RC Column (62.5 cm x 62.5 cm) | Column | 50MPa | Concrete Rectangular | 625 | 625 | 3906.3 | 2900 | 1.13 | 2771.41 | G300E | 39128733.33 | 307.02 | G300E | 0 | 0
2730 | Story49 | C31 | 50 MPa RC Column (62.5 cm x 62.5 cm) | Column | 50MPa | Concrete Rectangular | 625 | 625 | 3906.3 | 2900 | 1.13 | 2771.41 | G300E | 66962933.33 | 525.42 | G300E | 0 | 0
2731 | Story49 | C32 | 50 MPa RC Column (62.5 cm x 62.5 cm) | Column | 50MPa | Concrete Rectangular | 625 | 625 | 3906.3 | 2900 | 1.13 | 2771.41 | G300E | 35617800 | 279.47 | G300E | 0 | 0
2732 | Story49 | C33 | 50 MPa RC Column (62.5 cm x 62.5 cm) | Column | 50MPa | Concrete Rectangular | 625 | 625 | 3906.3 | 2900 | 1.13 | 2771.41 | G300E | 35617800 | 279.47 | G300E | 0 | 0
2733 | Story49 | C34 | 50 MPa RC Column (62.5 cm x 62.5 cm) | Column | 50MPa | Concrete Rectangular | 625 | 625 | 3906.3 | 2900 | 1.13 | 2771.41 | G300E | 66976466.67 | 525.52 | G300E | 0 | 0
2734 | Story49 | C35 | 50 MPa RC Column (62.5 cm x 62.5 cm) | Column | 50MPa | Concrete Rectangular | 625 | 625 | 3906.3 | 2900 | 1.13 | 2771.41 | G300E | 39150000 | 307.19 | G300E | 0 | 0
2735 | Story49 | C38 | 50 MPa RC Column (62.5 cm x 62.5 cm) | Column | 50MPa | Concrete Rectangular | 625 | 625 | 3906.3 | 2900 | 1.13 | 2771.41 | G300E | 39100700 | 306.8 | G300E | 0 | 0
2736 | Story49 | C39 | 50 MPa RC Column (62.5 cm x 62.5 cm) | Column | 50MPa | Concrete Rectangular | 625 | 625 | 3906.3 | 2900 | 1.13 | 2771.41 | G300E | 66953266.67 | 525.34 | G300E | 0 | 0
2737 | Story49 | C4 | 50 MPa RC Column (62.5 cm x 62.5 cm) | Column | 50MPa | Concrete Rectangular | 625 | 625 | 3906.3 | 2900 | 1.13 | 2771.41 | G300E | 35617800 | 279.47 | G300E | 0 | 0
2738 | Story49 | C40 | 50 MPa RC Column (62.5 cm x 62.5 cm) | Column | 50MPa | Concrete Rectangular | 625 | 625 | 3906.3 | 2900 | 1.13 | 2771.41 | G300E | 35615866.67 | 279.46 | G300E | 0 | 0
2739 | Story49 | C41 | 50 MPa RC Column (62.5 cm x 62.5 cm) | Column | 50MPa | Concrete Rectangular | 625 | 625 | 3906.3 | 2900 | 1.13 | 2771.41 | G300E | 29781840 | 233.68 | G300E | 0 | 0
2740 | Story49 | C42 | 50 MPa RC Column (62.5 cm x 62.5 cm) | Column | 50MPa | Concrete Rectangular | 625 | 625 | 3906.3 | 2900 | 1.13 | 2771.41 | G300E | 71610666.67 | 561.88 | G300E | 0 | 0
2741 | Story49 | C43 | 50 MPa RC Column (62.5 cm x 62.5 cm) | Column | 50MPa | Concrete Rectangular | 625 | 625 | 3906.3 | 2900 | 1.13 | 2771.41 | G300E | 66787966.67 | 524.04 | G300E | 0 | 0
2742 | Story49 | C44 | 50 MPa RC Column (62.5 cm x 62.5 cm) | Column | 50MPa | Concrete Rectangular | 625 | 625 | 3906.3 | 2900 | 1.13 | 2771.41 | G300E | 39121966.67 | 306.97 | G300E | 0 | 0
2743 | Story49 | C45 | 50 MPa RC Column (62.5 cm x 62.5 cm) | Column | 50MPa | Concrete Rectangular | 625 | 625 | 3906.3 | 2900 | 1.13 | 2771.41 | G300E | 39089100 | 306.71 | G300E | 0 | 0
2744 | Story49 | C46 | 50 MPa RC Column (62.5 cm x 62.5 cm) | Column | 50MPa | Concrete Rectangular | 625 | 625 | 3906.3 | 2900 | 1.13 | 2771.41 | G300E | 66822766.67 | 524.32 | G300E | 0 | 0
2745 | Story49 | C47 | 50 MPa RC Column (62.5 cm x 62.5 cm) | Column | 50MPa | Concrete Rectangular | 625 | 625 | 3906.3 | 2900 | 1.13 | 2771.41 | G300E | 71629033.33 | 562.03 | G300E | 0 | 0
2746 | Story49 | C48 | 50 MPa RC Column (62.5 cm x 62.5 cm) | Column | 50MPa | Concrete Rectangular | 625 | 625 | 3906.3 | 2900 | 1.13 | 2771.41 | G300E | 29785900 | 233.71 | G300E | 0 | 0
2747 | Story49 | C49 | 50 MPa RC Column (62.5 cm x 62.5 cm) | Column | 50MPa | Concrete Rectangular | 625 | 625 | 3906.3 | 2900 | 1.13 | 2771.41 | G300E | 31163400 | 244.52 | G300E | 0 | 0
2748 | Story49 | C5 | 50 MPa RC Column (62.5 cm x 62.5 cm) | Column | 50MPa | Concrete Rectangular | 625 | 625 | 3906.3 | 2900 | 1.13 | 2771.41 | G300E | 35617800 | 279.47 | G300E | 0 | 0
2749 | Story49 | C50 | 50 MPa RC Column (62.5 cm x 62.5 cm) | Column | 50MPa | Concrete Rectangular | 625 | 625 | 3906.3 | 2900 | 1.13 | 2771.41 | G300E | 63228700 | 496.12 | G300E | 0 | 0
2750 | Story49 | C51 | 50 MPa RC Column (62.5 cm x 62.5 cm) | Column | 50MPa | Concrete Rectangular | 625 | 625 | 3906.3 | 2900 | 1.13 | 2771.41 | G300E | 71606800 | 561.85 | G300E | 0 | 0
2751 | Story49 | C52 | 50 MPa RC Column (62.5 cm x 62.5 cm) | Column | 50MPa | Concrete Rectangular | 625 | 625 | 3906.3 | 2900 | 1.13 | 2771.41 | G300E | 66960033.33 | 525.39 | G300E | 0 | 0
2752 | Story49 | C53 | 50 MPa RC Column (62.5 cm x 62.5 cm) | Column | 50MPa | Concrete Rectangular | 625 | 625 | 3906.3 | 2900 | 1.13 | 2771.41 | G300E | 66948433.33 | 525.3 | G300E | 0 | 0
2753 | Story49 | C54 | 50 MPa RC Column (62.5 cm x 62.5 cm) | Column | 50MPa | Concrete Rectangular | 625 | 625 | 3906.3 | 2900 | 1.13 | 2771.41 | G300E | 71626133.33 | 562.01 | G300E | 0 | 0
2754 | Story49 | C55 | 50 MPa RC Column (62.5 cm x 62.5 cm) | Column | 50MPa | Concrete Rectangular | 625 | 625 | 3906.3 | 2900 | 1.13 | 2771.41 | G300E | 63256733.33 | 496.34 | G300E | 0 | 0
2755 | Story49 | C56 | 50 MPa RC Column (62.5 cm x 62.5 cm) | Column | 50MPa | Concrete Rectangular | 625 | 625 | 3906.3 | 2900 | 1.13 | 2771.41 | G300E | 31173066.67 | 244.6 | G300E | 0 | 0
2756 | Story49 | C57 | 50 MPa RC Column (62.5 cm x 62.5 cm) | Column | 50MPa | Concrete Rectangular | 625 | 625 | 3906.3 | 2900 | 1.13 | 2771.41 | G300E | 27568366.67 | 216.31 | G300E | 0 | 0
2757 | Story49 | C58 | 50 MPa RC Column (62.5 cm x 62.5 cm) | Column | 50MPa | Concrete Rectangular | 625 | 625 | 3906.3 | 2900 | 1.13 | 2771.41 | G300E | 31165333.33 | 244.53 | G300E | 0 | 0
2758 | Story49 | C59 | 50 MPa RC Column (62.5 cm x 62.5 cm) | Column | 50MPa | Concrete Rectangular | 625 | 625 | 3906.3 | 2900 | 1.13 | 2771.41 | G300E | 29783580 | 233.69 | G300E | 0 | 0
2759 | Story49 | C6 | 50 MPa RC Column (62.5 cm x 62.5 cm) | Column | 50MPa | Concrete Rectangular | 625 | 625 | 3906.3 | 2900 | 1.13 | 2771.41 | G300E | 29781840 | 233.68 | G300E | 0 | 0
2760 | Story49 | C60 | 50 MPa RC Column (62.5 cm x 62.5 cm) | Column | 50MPa | Concrete Rectangular | 625 | 625 | 3906.3 | 2900 | 1.13 | 2771.41 | G300E | 35616833.33 | 279.46 | G300E | 0 | 0
2761 | Story49 | C61 | 50 MPa RC Column (62.5 cm x 62.5 cm) | Column | 50MPa | Concrete Rectangular | 625 | 625 | 3906.3 | 2900 | 1.13 | 2771.41 | G300E | 35614900 | 279.45 | G300E | 0 | 0
2762 | Story49 | C62 | 50 MPa RC Column (62.5 cm x 62.5 cm) | Column | 50MPa | Concrete Rectangular | 625 | 625 | 3906.3 | 2900 | 1.13 | 2771.41 | G300E | 29785900 | 233.71 | G300E | 0 | 0
2763 | Story49 | C63 | 50 MPa RC Column (62.5 cm x 62.5 cm) | Column | 50MPa | Concrete Rectangular | 625 | 625 | 3906.3 | 2900 | 1.13 | 2771.41 | G300E | 31174033.33 | 244.6 | G300E | 0 | 0
2764 | Story49 | C64 | 50 MPa RC Column (62.5 cm x 62.5 cm) | Column | 50MPa | Concrete Rectangular | 625 | 625 | 3906.3 | 2900 | 1.13 | 2771.41 | G300E | 27579000 | 216.4 | G300E | 0 | 0
2765 | Story49 | C7 | 50 MPa RC Column (62.5 cm x 62.5 cm) | Column | 50MPa | Concrete Rectangular | 625 | 625 | 3906.3 | 2900 | 1.13 | 2771.41 | G300E | 31163400 | 244.52 | G300E | 0 | 0
2766 | Story49 | C8 | 50 MPa RC Column (62.5 cm x 62.5 cm) | Column | 50MPa | Concrete Rectangular | 625 | 625 | 3906.3 | 2900 | 1.13 | 2771.41 | G300E | 27569333.33 | 216.32 | G300E | 0 | 0
2767 | Story49 | C9 | 50 MPa RC Column (62.5 cm x 62.5 cm) | Column | 50MPa | Concrete Rectangular | 625 | 625 | 3906.3 | 2900 | 1.13 | 2771.41 | G300E | 31162433.33 | 244.51 | G300E | 0 | 0
2768 | Story5 | C1 | 50 MPa RC Column (110 cm x 110 cm) | Column | 50MPa | Concrete Rectangular | 1100 | 1100 | 12100 | 3125 | 3.78 | 9250.76 | G300E | 78390625 | 615.08 | G300E | 0 | 0
2769 | Story5 | C10 | 50 MPa RC Column (110 cm x 110 cm) | Column | 50MPa | Concrete Rectangular | 1100 | 1100 | 12100 | 3125 | 3.78 | 9250.76 | G300E | 259907291.67 | 2039.33 | G300E | 0 | 0
2770 | Story5 | C11 | 50 MPa RC Column (110 cm x 110 cm) | Column | 50MPa | Concrete Rectangular | 1100 | 1100 | 12100 | 3125 | 3.78 | 9250.76 | G300E | 279583333.33 | 2193.71 | G300E | 0 | 0
2771 | Story5 | C12 | 50 MPa RC Column (110 cm x 110 cm) | Column | 50MPa | Concrete Rectangular | 1100 | 1100 | 12100 | 3125 | 3.78 | 9250.76 | G300E | 272439583.33 | 2137.66 | G300E | 0 | 0
2772 | Story5 | C13 | 50 MPa RC Column (110 cm x 110 cm) | Column | 50MPa | Concrete Rectangular | 1100 | 1100 | 12100 | 3125 | 3.78 | 9250.76 | G300E | 272436458.33 | 2137.64 | G300E | 0 | 0
2773 | Story5 | C14 | 50 MPa RC Column (110 cm x 110 cm) | Column | 50MPa | Concrete Rectangular | 1100 | 1100 | 12100 | 3125 | 3.78 | 9250.76 | G300E | 279577083.33 | 2193.67 | G300E | 0 | 0
2774 | Story5 | C15 | 50 MPa RC Column (110 cm x 110 cm) | Column | 50MPa | Concrete Rectangular | 1100 | 1100 | 12100 | 3125 | 3.78 | 9250.76 | G300E | 259905208.33 | 2039.31 | G300E | 0 | 0
2775 | Story5 | C16 | 50 MPa RC Column (110 cm x 110 cm) | Column | 50MPa | Concrete Rectangular | 1100 | 1100 | 12100 | 3125 | 3.78 | 9250.76 | G300E | 119383125 | 936.72 | G300E | 0 | 0
2776 | Story5 | C17 | 50 MPa RC Column (110 cm x 110 cm) | Column | 50MPa | Concrete Rectangular | 1100 | 1100 | 12100 | 3125 | 3.78 | 9250.76 | G300E | 123186458.33 | 966.57 | G300E | 0 | 0
2777 | Story5 | C18 | 50 MPa RC Column (110 cm x 110 cm) | Column | 50MPa | Concrete Rectangular | 1100 | 1100 | 12100 | 3125 | 3.78 | 9250.76 | G300E | 279583333.33 | 2193.71 | G300E | 0 | 0
2778 | Story5 | C19 | 50 MPa RC Column (110 cm x 110 cm) | Column | 50MPa | Concrete Rectangular | 1100 | 1100 | 12100 | 3125 | 3.78 | 9250.76 | G300E | 283362500 | 2223.37 | G300E | 0 | 0
2779 | Story5 | C2 | 50 MPa RC Column (110 cm x 110 cm) | Column | 50MPa | Concrete Rectangular | 1100 | 1100 | 12100 | 3125 | 3.78 | 9250.76 | G300E | 119381250 | 936.71 | G300E | 0 | 0
2780 | Story5 | C20 | 50 MPa RC Column (110 cm x 110 cm) | Column | 50MPa | Concrete Rectangular | 1100 | 1100 | 12100 | 3125 | 3.78 | 9250.76 | G300E | 225320833.33 | 1767.95 | G300E | 0 | 0
2781 | Story5 | C21 | 50 MPa RC Column (110 cm x 110 cm) | Column | 50MPa | Concrete Rectangular | 1100 | 1100 | 12100 | 3125 | 3.78 | 9250.76 | G300E | 225305208.33 | 1767.83 | G300E | 0 | 0
2782 | Story5 | C22 | 50 MPa RC Column (110 cm x 110 cm) | Column | 50MPa | Concrete Rectangular | 1100 | 1100 | 12100 | 3125 | 3.78 | 9250.76 | G300E | 283342708.33 | 2223.21 | G300E | 0 | 0
2783 | Story5 | C23 | 50 MPa RC Column (110 cm x 110 cm) | Column | 50MPa | Concrete Rectangular | 1100 | 1100 | 12100 | 3125 | 3.78 | 9250.76 | G300E | 279572916.67 | 2193.63 | G300E | 0 | 0
2784 | Story5 | C24 | 50 MPa RC Column (110 cm x 110 cm) | Column | 50MPa | Concrete Rectangular | 1100 | 1100 | 12100 | 3125 | 3.78 | 9250.76 | G300E | 123185416.67 | 966.56 | G300E | 0 | 0
2785 | Story5 | C25 | 50 MPa RC Column (110 cm x 110 cm) | Column | 50MPa | Concrete Rectangular | 1100 | 1100 | 12100 | 3125 | 3.78 | 9250.76 | G300E | 98837500 | 775.52 | G300E | 0 | 0
2786 | Story5 | C26 | 50 MPa RC Column (110 cm x 110 cm) | Column | 50MPa | Concrete Rectangular | 1100 | 1100 | 12100 | 3125 | 3.78 | 9250.76 | G300E | 272442708.33 | 2137.69 | G300E | 0 | 0
2787 | Story5 | C27 | 50 MPa RC Column (110 cm x 110 cm) | Column | 50MPa | Concrete Rectangular | 1100 | 1100 | 12100 | 3125 | 3.78 | 9250.76 | G300E | 225330208.33 | 1768.02 | G300E | 0 | 0
2788 | Story5 | C3 | 50 MPa RC Column (110 cm x 110 cm) | Column | 50MPa | Concrete Rectangular | 1100 | 1100 | 12100 | 3125 | 3.78 | 9250.76 | G300E | 123186458.33 | 966.57 | G300E | 0 | 0
2789 | Story5 | C30 | 50 MPa RC Column (110 cm x 110 cm) | Column | 50MPa | Concrete Rectangular | 1100 | 1100 | 12100 | 3125 | 3.78 | 9250.76 | G300E | 225266666.67 | 1767.53 | G300E | 0 | 0
2790 | Story5 | C31 | 50 MPa RC Column (110 cm x 110 cm) | Column | 50MPa | Concrete Rectangular | 1100 | 1100 | 12100 | 3125 | 3.78 | 9250.76 | G300E | 272408333.33 | 2137.42 | G300E | 0 | 0
2791 | Story5 | C32 | 50 MPa RC Column (110 cm x 110 cm) | Column | 50MPa | Concrete Rectangular | 1100 | 1100 | 12100 | 3125 | 3.78 | 9250.76 | G300E | 98834375 | 775.49 | G300E | 0 | 0
2792 | Story5 | C33 | 50 MPa RC Column (110 cm x 110 cm) | Column | 50MPa | Concrete Rectangular | 1100 | 1100 | 12100 | 3125 | 3.78 | 9250.76 | G300E | 98844791.67 | 775.57 | G300E | 0 | 0
2793 | Story5 | C34 | 50 MPa RC Column (110 cm x 110 cm) | Column | 50MPa | Concrete Rectangular | 1100 | 1100 | 12100 | 3125 | 3.78 | 9250.76 | G300E | 272442708.33 | 2137.69 | G300E | 0 | 0
2794 | Story5 | C35 | 50 MPa RC Column (110 cm x 110 cm) | Column | 50MPa | Concrete Rectangular | 1100 | 1100 | 12100 | 3125 | 3.78 | 9250.76 | G300E | 225327083.33 | 1768 | G300E | 0 | 0
2795 | Story5 | C38 | 50 MPa RC Column (110 cm x 110 cm) | Column | 50MPa | Concrete Rectangular | 1100 | 1100 | 12100 | 3125 | 3.78 | 9250.76 | G300E | 224900000 | 1764.65 | G300E | 0 | 0
2796 | Story5 | C39 | 50 MPa RC Column (110 cm x 110 cm) | Column | 50MPa | Concrete Rectangular | 1100 | 1100 | 12100 | 3125 | 3.78 | 9250.76 | G300E | 272339583.33 | 2136.88 | G300E | 0 | 0
2797 | Story5 | C4 | 50 MPa RC Column (110 cm x 110 cm) | Column | 50MPa | Concrete Rectangular | 1100 | 1100 | 12100 | 3125 | 3.78 | 9250.76 | G300E | 98838541.67 | 775.52 | G300E | 0 | 0
2798 | Story5 | C40 | 50 MPa RC Column (110 cm x 110 cm) | Column | 50MPa | Concrete Rectangular | 1100 | 1100 | 12100 | 3125 | 3.78 | 9250.76 | G300E | 98833333.33 | 775.48 | G300E | 0 | 0
2799 | Story5 | C41 | 50 MPa RC Column (110 cm x 110 cm) | Column | 50MPa | Concrete Rectangular | 1100 | 1100 | 12100 | 3125 | 3.78 | 9250.76 | G300E | 123188541.67 | 966.58 | G300E | 0 | 0
2800 | Story5 | C42 | 50 MPa RC Column (110 cm x 110 cm) | Column | 50MPa | Concrete Rectangular | 1100 | 1100 | 12100 | 3125 | 3.78 | 9250.76 | G300E | 279580208.33 | 2193.69 | G300E | 0 | 0
2801 | Story5 | C43 | 50 MPa RC Column (110 cm x 110 cm) | Column | 50MPa | Concrete Rectangular | 1100 | 1100 | 12100 | 3125 | 3.78 | 9250.76 | G300E | 283348958.33 | 2223.26 | G300E | 0 | 0
2802 | Story5 | C44 | 50 MPa RC Column (110 cm x 110 cm) | Column | 50MPa | Concrete Rectangular | 1100 | 1100 | 12100 | 3125 | 3.78 | 9250.76 | G300E | 225255208.33 | 1767.44 | G300E | 0 | 0
2803 | Story5 | C45 | 50 MPa RC Column (110 cm x 110 cm) | Column | 50MPa | Concrete Rectangular | 1100 | 1100 | 12100 | 3125 | 3.78 | 9250.76 | G300E | 224846875 | 1764.23 | G300E | 0 | 0
2804 | Story5 | C46 | 50 MPa RC Column (110 cm x 110 cm) | Column | 50MPa | Concrete Rectangular | 1100 | 1100 | 12100 | 3125 | 3.78 | 9250.76 | G300E | 284095833.33 | 2229.12 | G300E | 0 | 0
2805 | Story5 | C47 | 50 MPa RC Column (110 cm x 110 cm) | Column | 50MPa | Concrete Rectangular | 1100 | 1100 | 12100 | 3125 | 3.78 | 9250.76 | G300E | 279311458.33 | 2191.58 | G300E | 0 | 0
2806 | Story5 | C48 | 50 MPa RC Column (110 cm x 110 cm) | Column | 50MPa | Concrete Rectangular | 1100 | 1100 | 12100 | 3125 | 3.78 | 9250.76 | G300E | 123176041.67 | 966.48 | G300E | 0 | 0
2807 | Story5 | C49 | 50 MPa RC Column (110 cm x 110 cm) | Column | 50MPa | Concrete Rectangular | 1100 | 1100 | 12100 | 3125 | 3.78 | 9250.76 | G300E | 119381875 | 936.71 | G300E | 0 | 0
2808 | Story5 | C5 | 50 MPa RC Column (110 cm x 110 cm) | Column | 50MPa | Concrete Rectangular | 1100 | 1100 | 12100 | 3125 | 3.78 | 9250.76 | G300E | 98842708.33 | 775.56 | G300E | 0 | 0
2809 | Story5 | C50 | 50 MPa RC Column (110 cm x 110 cm) | Column | 50MPa | Concrete Rectangular | 1100 | 1100 | 12100 | 3125 | 3.78 | 9250.76 | G300E | 259905208.33 | 2039.31 | G300E | 0 | 0
2810 | Story5 | C51 | 50 MPa RC Column (110 cm x 110 cm) | Column | 50MPa | Concrete Rectangular | 1100 | 1100 | 12100 | 3125 | 3.78 | 9250.76 | G300E | 279573958.33 | 2193.64 | G300E | 0 | 0
2811 | Story5 | C52 | 50 MPa RC Column (110 cm x 110 cm) | Column | 50MPa | Concrete Rectangular | 1100 | 1100 | 12100 | 3125 | 3.78 | 9250.76 | G300E | 272403125 | 2137.38 | G300E | 0 | 0
2812 | Story5 | C53 | 50 MPa RC Column (110 cm x 110 cm) | Column | 50MPa | Concrete Rectangular | 1100 | 1100 | 12100 | 3125 | 3.78 | 9250.76 | G300E | 272327083.33 | 2136.78 | G300E | 0 | 0
2813 | Story5 | C54 | 50 MPa RC Column (110 cm x 110 cm) | Column | 50MPa | Concrete Rectangular | 1100 | 1100 | 12100 | 3125 | 3.78 | 9250.76 | G300E | 279289583.33 | 2191.41 | G300E | 0 | 0
2814 | Story5 | C55 | 50 MPa RC Column (110 cm x 110 cm) | Column | 50MPa | Concrete Rectangular | 1100 | 1100 | 12100 | 3125 | 3.78 | 9250.76 | G300E | 260612500 | 2044.86 | G300E | 0 | 0
2815 | Story5 | C56 | 50 MPa RC Column (110 cm x 110 cm) | Column | 50MPa | Concrete Rectangular | 1100 | 1100 | 12100 | 3125 | 3.78 | 9250.76 | G300E | 119341875 | 936.4 | G300E | 0 | 0
2816 | Story5 | C57 | 50 MPa RC Column (110 cm x 110 cm) | Column | 50MPa | Concrete Rectangular | 1100 | 1100 | 12100 | 3125 | 3.78 | 9250.76 | G300E | 78400000 | 615.16 | G300E | 0 | 0
2817 | Story5 | C58 | 50 MPa RC Column (110 cm x 110 cm) | Column | 50MPa | Concrete Rectangular | 1100 | 1100 | 12100 | 3125 | 3.78 | 9250.76 | G300E | 119383750 | 936.73 | G300E | 0 | 0
2818 | Story5 | C59 | 50 MPa RC Column (110 cm x 110 cm) | Column | 50MPa | Concrete Rectangular | 1100 | 1100 | 12100 | 3125 | 3.78 | 9250.76 | G300E | 123185416.67 | 966.56 | G300E | 0 | 0
2819 | Story5 | C6 | 50 MPa RC Column (110 cm x 110 cm) | Column | 50MPa | Concrete Rectangular | 1100 | 1100 | 12100 | 3125 | 3.78 | 9250.76 | G300E | 123188541.67 | 966.58 | G300E | 0 | 0
2820 | Story5 | C60 | 50 MPa RC Column (110 cm x 110 cm) | Column | 50MPa | Concrete Rectangular | 1100 | 1100 | 12100 | 3125 | 3.78 | 9250.76 | G300E | 98830208.33 | 775.46 | G300E | 0 | 0
2821 | Story5 | C61 | 50 MPa RC Column (110 cm x 110 cm) | Column | 50MPa | Concrete Rectangular | 1100 | 1100 | 12100 | 3125 | 3.78 | 9250.76 | G300E | 98834375 | 775.49 | G300E | 0 | 0
2822 | Story5 | C62 | 50 MPa RC Column (110 cm x 110 cm) | Column | 50MPa | Concrete Rectangular | 1100 | 1100 | 12100 | 3125 | 3.78 | 9250.76 | G300E | 123177083.33 | 966.49 | G300E | 0 | 0
2823 | Story5 | C63 | 50 MPa RC Column (110 cm x 110 cm) | Column | 50MPa | Concrete Rectangular | 1100 | 1100 | 12100 | 3125 | 3.78 | 9250.76 | G300E | 119351875 | 936.48 | G300E | 0 | 0
2824 | Story5 | C64 | 50 MPa RC Column (110 cm x 110 cm) | Column | 50MPa | Concrete Rectangular | 1100 | 1100 | 12100 | 3125 | 3.78 | 9250.76 | G300E | 78351041.67 | 614.77 | G300E | 0 | 0
2825 | Story5 | C7 | 50 MPa RC Column (110 cm x 110 cm) | Column | 50MPa | Concrete Rectangular | 1100 | 1100 | 12100 | 3125 | 3.78 | 9250.76 | G300E | 119381875 | 936.71 | G300E | 0 | 0
2826 | Story5 | C8 | 50 MPa RC Column (110 cm x 110 cm) | Column | 50MPa | Concrete Rectangular | 1100 | 1100 | 12100 | 3125 | 3.78 | 9250.76 | G300E | 78400000 | 615.16 | G300E | 0 | 0
2827 | Story5 | C9 | 50 MPa RC Column (110 cm x 110 cm) | Column | 50MPa | Concrete Rectangular | 1100 | 1100 | 12100 | 3125 | 3.78 | 9250.76 | G300E | 119381875 | 936.71 | G300E | 0 | 0
2828 | Story50 | C1 | 50 MPa RC Column (62.5 cm x 62.5 cm) | Column | 50MPa | Concrete Rectangular | 625 | 625 | 3906.3 | 2900 | 1.13 | 2771.41 | G300E | 22333866.67 | 175.24 | G300E | 0 | 0
2829 | Story50 | C10 | 50 MPa RC Column (62.5 cm x 62.5 cm) | Column | 50MPa | Concrete Rectangular | 625 | 625 | 3906.3 | 2900 | 1.13 | 2771.41 | G300E | 52468733.33 | 411.69 | G300E | 0 | 0
2830 | Story50 | C11 | 50 MPa RC Column (62.5 cm x 62.5 cm) | Column | 50MPa | Concrete Rectangular | 625 | 625 | 3906.3 | 2900 | 1.13 | 2771.41 | G300E | 60799466.67 | 477.06 | G300E | 0 | 0
2831 | Story50 | C12 | 50 MPa RC Column (62.5 cm x 62.5 cm) | Column | 50MPa | Concrete Rectangular | 625 | 625 | 3906.3 | 2900 | 1.13 | 2771.41 | G300E | 55862700 | 438.32 | G300E | 0 | 0
2832 | Story50 | C13 | 50 MPa RC Column (62.5 cm x 62.5 cm) | Column | 50MPa | Concrete Rectangular | 625 | 625 | 3906.3 | 2900 | 1.13 | 2771.41 | G300E | 55861733.33 | 438.31 | G300E | 0 | 0
2833 | Story50 | C14 | 50 MPa RC Column (62.5 cm x 62.5 cm) | Column | 50MPa | Concrete Rectangular | 625 | 625 | 3906.3 | 2900 | 1.13 | 2771.41 | G300E | 60796566.67 | 477.03 | G300E | 0 | 0
2834 | Story50 | C15 | 50 MPa RC Column (62.5 cm x 62.5 cm) | Column | 50MPa | Concrete Rectangular | 625 | 625 | 3906.3 | 2900 | 1.13 | 2771.41 | G300E | 52468733.33 | 411.69 | G300E | 0 | 0
2835 | Story50 | C16 | 50 MPa RC Column (62.5 cm x 62.5 cm) | Column | 50MPa | Concrete Rectangular | 625 | 625 | 3906.3 | 2900 | 1.13 | 2771.41 | G300E | 24919700 | 195.53 | G300E | 0 | 0
2836 | Story50 | C17 | 50 MPa RC Column (62.5 cm x 62.5 cm) | Column | 50MPa | Concrete Rectangular | 625 | 625 | 3906.3 | 2900 | 1.13 | 2771.41 | G300E | 22738900 | 178.42 | G300E | 0 | 0
2837 | Story50 | C18 | 50 MPa RC Column (62.5 cm x 62.5 cm) | Column | 50MPa | Concrete Rectangular | 625 | 625 | 3906.3 | 2900 | 1.13 | 2771.41 | G300E | 60799466.67 | 477.06 | G300E | 0 | 0
2838 | Story50 | C19 | 50 MPa RC Column (62.5 cm x 62.5 cm) | Column | 50MPa | Concrete Rectangular | 625 | 625 | 3906.3 | 2900 | 1.13 | 2771.41 | G300E | 55695466.67 | 437.01 | G300E | 0 | 0
2839 | Story50 | C2 | 50 MPa RC Column (62.5 cm x 62.5 cm) | Column | 50MPa | Concrete Rectangular | 625 | 625 | 3906.3 | 2900 | 1.13 | 2771.41 | G300E | 24917380 | 195.51 | G300E | 0 | 0
2840 | Story50 | C20 | 50 MPa RC Column (62.5 cm x 62.5 cm) | Column | 50MPa | Concrete Rectangular | 625 | 625 | 3906.3 | 2900 | 1.13 | 2771.41 | G300E | 31291966.67 | 245.53 | G300E | 0 | 0
2841 | Story50 | C21 | 50 MPa RC Column (62.5 cm x 62.5 cm) | Column | 50MPa | Concrete Rectangular | 625 | 625 | 3906.3 | 2900 | 1.13 | 2771.41 | G300E | 31288100 | 245.5 | G300E | 0 | 0
2842 | Story50 | C22 | 50 MPa RC Column (62.5 cm x 62.5 cm) | Column | 50MPa | Concrete Rectangular | 625 | 625 | 3906.3 | 2900 | 1.13 | 2771.41 | G300E | 55688700 | 436.95 | G300E | 0 | 0
2843 | Story50 | C23 | 50 MPa RC Column (62.5 cm x 62.5 cm) | Column | 50MPa | Concrete Rectangular | 625 | 625 | 3906.3 | 2900 | 1.13 | 2771.41 | G300E | 60795600 | 477.02 | G300E | 0 | 0
2844 | Story50 | C24 | 50 MPa RC Column (62.5 cm x 62.5 cm) | Column | 50MPa | Concrete Rectangular | 625 | 625 | 3906.3 | 2900 | 1.13 | 2771.41 | G300E | 22738900 | 178.42 | G300E | 0 | 0
2845 | Story50 | C25 | 50 MPa RC Column (62.5 cm x 62.5 cm) | Column | 50MPa | Concrete Rectangular | 625 | 625 | 3906.3 | 2900 | 1.13 | 2771.41 | G300E | 24182133.33 | 189.74 | G300E | 0 | 0
2846 | Story50 | C26 | 50 MPa RC Column (62.5 cm x 62.5 cm) | Column | 50MPa | Concrete Rectangular | 625 | 625 | 3906.3 | 2900 | 1.13 | 2771.41 | G300E | 55865600 | 438.34 | G300E | 0 | 0
2847 | Story50 | C27 | 50 MPa RC Column (62.5 cm x 62.5 cm) | Column | 50MPa | Concrete Rectangular | 625 | 625 | 3906.3 | 2900 | 1.13 | 2771.41 | G300E | 31295833.33 | 245.56 | G300E | 0 | 0
2848 | Story50 | C3 | 50 MPa RC Column (62.5 cm x 62.5 cm) | Column | 50MPa | Concrete Rectangular | 625 | 625 | 3906.3 | 2900 | 1.13 | 2771.41 | G300E | 22738900 | 178.42 | G300E | 0 | 0
2849 | Story50 | C30 | 50 MPa RC Column (62.5 cm x 62.5 cm) | Column | 50MPa | Concrete Rectangular | 625 | 625 | 3906.3 | 2900 | 1.13 | 2771.41 | G300E | 31273600 | 245.38 | G300E | 0 | 0
2850 | Story50 | C31 | 50 MPa RC Column (62.5 cm x 62.5 cm) | Column | 50MPa | Concrete Rectangular | 625 | 625 | 3906.3 | 2900 | 1.13 | 2771.41 | G300E | 55851100 | 438.23 | G300E | 0 | 0
2851 | Story50 | C32 | 50 MPa RC Column (62.5 cm x 62.5 cm) | Column | 50MPa | Concrete Rectangular | 625 | 625 | 3906.3 | 2900 | 1.13 | 2771.41 | G300E | 24184066.67 | 189.76 | G300E | 0 | 0
2852 | Story50 | C33 | 50 MPa RC Column (62.5 cm x 62.5 cm) | Column | 50MPa | Concrete Rectangular | 625 | 625 | 3906.3 | 2900 | 1.13 | 2771.41 | G300E | 24182133.33 | 189.74 | G300E | 0 | 0
2853 | Story50 | C34 | 50 MPa RC Column (62.5 cm x 62.5 cm) | Column | 50MPa | Concrete Rectangular | 625 | 625 | 3906.3 | 2900 | 1.13 | 2771.41 | G300E | 55864633.33 | 438.33 | G300E | 0 | 0
2854 | Story50 | C35 | 50 MPa RC Column (62.5 cm x 62.5 cm) | Column | 50MPa | Concrete Rectangular | 625 | 625 | 3906.3 | 2900 | 1.13 | 2771.41 | G300E | 31294866.67 | 245.55 | G300E | 0 | 0
2855 | Story50 | C38 | 50 MPa RC Column (62.5 cm x 62.5 cm) | Column | 50MPa | Concrete Rectangular | 625 | 625 | 3906.3 | 2900 | 1.13 | 2771.41 | G300E | 31250400 | 245.2 | G300E | 0 | 0
2856 | Story50 | C39 | 50 MPa RC Column (62.5 cm x 62.5 cm) | Column | 50MPa | Concrete Rectangular | 625 | 625 | 3906.3 | 2900 | 1.13 | 2771.41 | G300E | 55840466.67 | 438.15 | G300E | 0 | 0
2857 | Story50 | C4 | 50 MPa RC Column (62.5 cm x 62.5 cm) | Column | 50MPa | Concrete Rectangular | 625 | 625 | 3906.3 | 2900 | 1.13 | 2771.41 | G300E | 24182133.33 | 189.74 | G300E | 0 | 0
2858 | Story50 | C40 | 50 MPa RC Column (62.5 cm x 62.5 cm) | Column | 50MPa | Concrete Rectangular | 625 | 625 | 3906.3 | 2900 | 1.13 | 2771.41 | G300E | 24182133.33 | 189.74 | G300E | 0 | 0
2859 | Story50 | C41 | 50 MPa RC Column (62.5 cm x 62.5 cm) | Column | 50MPa | Concrete Rectangular | 625 | 625 | 3906.3 | 2900 | 1.13 | 2771.41 | G300E | 22738900 | 178.42 | G300E | 0 | 0
2860 | Story50 | C42 | 50 MPa RC Column (62.5 cm x 62.5 cm) | Column | 50MPa | Concrete Rectangular | 625 | 625 | 3906.3 | 2900 | 1.13 | 2771.41 | G300E | 60799466.67 | 477.06 | G300E | 0 | 0
2861 | Story50 | C43 | 50 MPa RC Column (62.5 cm x 62.5 cm) | Column | 50MPa | Concrete Rectangular | 625 | 625 | 3906.3 | 2900 | 1.13 | 2771.41 | G300E | 55691600 | 436.98 | G300E | 0 | 0
2862 | Story50 | C44 | 50 MPa RC Column (62.5 cm x 62.5 cm) | Column | 50MPa | Concrete Rectangular | 625 | 625 | 3906.3 | 2900 | 1.13 | 2771.41 | G300E | 31268766.67 | 245.35 | G300E | 0 | 0
2863 | Story50 | C45 | 50 MPa RC Column (62.5 cm x 62.5 cm) | Column | 50MPa | Concrete Rectangular | 625 | 625 | 3906.3 | 2900 | 1.13 | 2771.41 | G300E | 31241700 | 245.13 | G300E | 0 | 0
2864 | Story50 | C46 | 50 MPa RC Column (62.5 cm x 62.5 cm) | Column | 50MPa | Concrete Rectangular | 625 | 625 | 3906.3 | 2900 | 1.13 | 2771.41 | G300E | 55729300 | 437.27 | G300E | 0 | 0
2865 | Story50 | C47 | 50 MPa RC Column (62.5 cm x 62.5 cm) | Column | 50MPa | Concrete Rectangular | 625 | 625 | 3906.3 | 2900 | 1.13 | 2771.41 | G300E | 62417666.67 | 489.75 | G300E | 0 | 0
2866 | Story50 | C48 | 50 MPa RC Column (62.5 cm x 62.5 cm) | Column | 50MPa | Concrete Rectangular | 625 | 625 | 3906.3 | 2900 | 1.13 | 2771.41 | G300E | 22734066.67 | 178.38 | G300E | 0 | 0
2867 | Story50 | C49 | 50 MPa RC Column (62.5 cm x 62.5 cm) | Column | 50MPa | Concrete Rectangular | 625 | 625 | 3906.3 | 2900 | 1.13 | 2771.41 | G300E | 24918540 | 195.52 | G300E | 0 | 0
2868 | Story50 | C5 | 50 MPa RC Column (62.5 cm x 62.5 cm) | Column | 50MPa | Concrete Rectangular | 625 | 625 | 3906.3 | 2900 | 1.13 | 2771.41 | G300E | 24182133.33 | 189.74 | G300E | 0 | 0
2869 | Story50 | C50 | 50 MPa RC Column (62.5 cm x 62.5 cm) | Column | 50MPa | Concrete Rectangular | 625 | 625 | 3906.3 | 2900 | 1.13 | 2771.41 | G300E | 52468733.33 | 411.69 | G300E | 0 | 0
2870 | Story50 | C51 | 50 MPa RC Column (62.5 cm x 62.5 cm) | Column | 50MPa | Concrete Rectangular | 625 | 625 | 3906.3 | 2900 | 1.13 | 2771.41 | G300E | 60795600 | 477.02 | G300E | 0 | 0
2871 | Story50 | C52 | 50 MPa RC Column (62.5 cm x 62.5 cm) | Column | 50MPa | Concrete Rectangular | 625 | 625 | 3906.3 | 2900 | 1.13 | 2771.41 | G300E | 55847233.33 | 438.2 | G300E | 0 | 0
2872 | Story50 | C53 | 50 MPa RC Column (62.5 cm x 62.5 cm) | Column | 50MPa | Concrete Rectangular | 625 | 625 | 3906.3 | 2900 | 1.13 | 2771.41 | G300E | 55835633.33 | 438.11 | G300E | 0 | 0
2873 | Story50 | C54 | 50 MPa RC Column (62.5 cm x 62.5 cm) | Column | 50MPa | Concrete Rectangular | 625 | 625 | 3906.3 | 2900 | 1.13 | 2771.41 | G300E | 61814466.67 | 485.02 | G300E | 0 | 0
2874 | Story50 | C55 | 50 MPa RC Column (62.5 cm x 62.5 cm) | Column | 50MPa | Concrete Rectangular | 625 | 625 | 3906.3 | 2900 | 1.13 | 2771.41 | G300E | 52499666.67 | 411.93 | G300E | 0 | 0
2875 | Story50 | C56 | 50 MPa RC Column (62.5 cm x 62.5 cm) | Column | 50MPa | Concrete Rectangular | 625 | 625 | 3906.3 | 2900 | 1.13 | 2771.41 | G300E | 24923180 | 195.56 | G300E | 0 | 0
2876 | Story50 | C57 | 50 MPa RC Column (62.5 cm x 62.5 cm) | Column | 50MPa | Concrete Rectangular | 625 | 625 | 3906.3 | 2900 | 1.13 | 2771.41 | G300E | 22336766.67 | 175.26 | G300E | 0 | 0
2877 | Story50 | C58 | 50 MPa RC Column (62.5 cm x 62.5 cm) | Column | 50MPa | Concrete Rectangular | 625 | 625 | 3906.3 | 2900 | 1.13 | 2771.41 | G300E | 24919120 | 195.52 | G300E | 0 | 0
2878 | Story50 | C59 | 50 MPa RC Column (62.5 cm x 62.5 cm) | Column | 50MPa | Concrete Rectangular | 625 | 625 | 3906.3 | 2900 | 1.13 | 2771.41 | G300E | 22738900 | 178.42 | G300E | 0 | 0
2879 | Story50 | C6 | 50 MPa RC Column (62.5 cm x 62.5 cm) | Column | 50MPa | Concrete Rectangular | 625 | 625 | 3906.3 | 2900 | 1.13 | 2771.41 | G300E | 22738900 | 178.42 | G300E | 0 | 0
2880 | Story50 | C60 | 50 MPa RC Column (62.5 cm x 62.5 cm) | Column | 50MPa | Concrete Rectangular | 625 | 625 | 3906.3 | 2900 | 1.13 | 2771.41 | G300E | 24183100 | 189.75 | G300E | 0 | 0
2881 | Story50 | C61 | 50 MPa RC Column (62.5 cm x 62.5 cm) | Column | 50MPa | Concrete Rectangular | 625 | 625 | 3906.3 | 2900 | 1.13 | 2771.41 | G300E | 24183100 | 189.75 | G300E | 0 | 0
2882 | Story50 | C62 | 50 MPa RC Column (62.5 cm x 62.5 cm) | Column | 50MPa | Concrete Rectangular | 625 | 625 | 3906.3 | 2900 | 1.13 | 2771.41 | G300E | 22734066.67 | 178.38 | G300E | 0 | 0
2883 | Story50 | C63 | 50 MPa RC Column (62.5 cm x 62.5 cm) | Column | 50MPa | Concrete Rectangular | 625 | 625 | 3906.3 | 2900 | 1.13 | 2771.41 | G300E | 24924340 | 195.57 | G300E | 0 | 0
2884 | Story50 | C64 | 50 MPa RC Column (62.5 cm x 62.5 cm) | Column | 50MPa | Concrete Rectangular | 625 | 625 | 3906.3 | 2900 | 1.13 | 2771.41 | G300E | 22335800 | 175.25 | G300E | 0 | 0
2885 | Story50 | C7 | 50 MPa RC Column (62.5 cm x 62.5 cm) | Column | 50MPa | Concrete Rectangular | 625 | 625 | 3906.3 | 2900 | 1.13 | 2771.41 | G300E | 24919120 | 195.52 | G300E | 0 | 0
2886 | Story50 | C8 | 50 MPa RC Column (62.5 cm x 62.5 cm) | Column | 50MPa | Concrete Rectangular | 625 | 625 | 3906.3 | 2900 | 1.13 | 2771.41 | G300E | 22337733.33 | 175.27 | G300E | 0 | 0
2887 | Story50 | C9 | 50 MPa RC Column (62.5 cm x 62.5 cm) | Column | 50MPa | Concrete Rectangular | 625 | 625 | 3906.3 | 2900 | 1.13 | 2771.41 | G300E | 24917960 | 195.52 | G300E | 0 | 0
2888 | Story51 | C1 | 50 MPa RC Column (60 cm x 60 cm) | Column | 50MPa | Concrete Rectangular | 600 | 600 | 3600 | 2900 | 1.04 | 2554.13 | G300E | 32814466.67 | 257.47 | G300E | 0 | 0
2889 | Story51 | C10 | 50 MPa RC Column (60 cm x 60 cm) | Column | 50MPa | Concrete Rectangular | 600 | 600 | 3600 | 2900 | 1.04 | 2554.13 | G300E | 56141100 | 440.5 | G300E | 0 | 0
2890 | Story51 | C11 | 50 MPa RC Column (60 cm x 60 cm) | Column | 50MPa | Concrete Rectangular | 600 | 600 | 3600 | 2900 | 1.04 | 2554.13 | G300E | 63399800 | 497.46 | G300E | 0 | 0
2891 | Story51 | C12 | 50 MPa RC Column (60 cm x 60 cm) | Column | 50MPa | Concrete Rectangular | 600 | 600 | 3600 | 2900 | 1.04 | 2554.13 | G300E | 59344633.33 | 465.64 | G300E | 0 | 0
2892 | Story51 | C13 | 50 MPa RC Column (60 cm x 60 cm) | Column | 50MPa | Concrete Rectangular | 600 | 600 | 3600 | 2900 | 1.04 | 2554.13 | G300E | 59342700 | 465.62 | G300E | 0 | 0
2893 | Story51 | C14 | 50 MPa RC Column (60 cm x 60 cm) | Column | 50MPa | Concrete Rectangular | 600 | 600 | 3600 | 2900 | 1.04 | 2554.13 | G300E | 63396900 | 497.44 | G300E | 0 | 0
2894 | Story51 | C15 | 50 MPa RC Column (60 cm x 60 cm) | Column | 50MPa | Concrete Rectangular | 600 | 600 | 3600 | 2900 | 1.04 | 2554.13 | G300E | 56140133.33 | 440.5 | G300E | 0 | 0
2895 | Story51 | C16 | 50 MPa RC Column (60 cm x 60 cm) | Column | 50MPa | Concrete Rectangular | 600 | 600 | 3600 | 2900 | 1.04 | 2554.13 | G300E | 27232933.33 | 213.68 | G300E | 0 | 0
2896 | Story51 | C17 | 50 MPa RC Column (60 cm x 60 cm) | Column | 50MPa | Concrete Rectangular | 600 | 600 | 3600 | 2900 | 1.04 | 2554.13 | G300E | 29900933.33 | 234.61 | G300E | 0 | 0
2897 | Story51 | C18 | 50 MPa RC Column (60 cm x 60 cm) | Column | 50MPa | Concrete Rectangular | 600 | 600 | 3600 | 2900 | 1.04 | 2554.13 | G300E | 63399800 | 497.46 | G300E | 0 | 0
2898 | Story51 | C19 | 50 MPa RC Column (60 cm x 60 cm) | Column | 50MPa | Concrete Rectangular | 600 | 600 | 3600 | 2900 | 1.04 | 2554.13 | G300E | 58918333.33 | 462.3 | G300E | 0 | 0
2899 | Story51 | C2 | 50 MPa RC Column (60 cm x 60 cm) | Column | 50MPa | Concrete Rectangular | 600 | 600 | 3600 | 2900 | 1.04 | 2554.13 | G300E | 27230033.33 | 213.66 | G300E | 0 | 0
2900 | Story51 | C20 | 50 MPa RC Column (60 cm x 60 cm) | Column | 50MPa | Concrete Rectangular | 600 | 600 | 3600 | 2900 | 1.04 | 2554.13 | G300E | 35353900 | 277.4 | G300E | 0 | 0
2901 | Story51 | C21 | 50 MPa RC Column (60 cm x 60 cm) | Column | 50MPa | Concrete Rectangular | 600 | 600 | 3600 | 2900 | 1.04 | 2554.13 | G300E | 35350033.33 | 277.37 | G300E | 0 | 0
2902 | Story51 | C22 | 50 MPa RC Column (60 cm x 60 cm) | Column | 50MPa | Concrete Rectangular | 600 | 600 | 3600 | 2900 | 1.04 | 2554.13 | G300E | 58911566.67 | 462.24 | G300E | 0 | 0
2903 | Story51 | C23 | 50 MPa RC Column (60 cm x 60 cm) | Column | 50MPa | Concrete Rectangular | 600 | 600 | 3600 | 2900 | 1.04 | 2554.13 | G300E | 63396900 | 497.44 | G300E | 0 | 0
2904 | Story51 | C24 | 50 MPa RC Column (60 cm x 60 cm) | Column | 50MPa | Concrete Rectangular | 600 | 600 | 3600 | 2900 | 1.04 | 2554.13 | G300E | 29900933.33 | 234.61 | G300E | 0 | 0
2905 | Story51 | C25 | 50 MPa RC Column (60 cm x 60 cm) | Column | 50MPa | Concrete Rectangular | 600 | 600 | 3600 | 2900 | 1.04 | 2554.13 | G300E | 28496560 | 223.59 | G300E | 0 | 0
2906 | Story51 | C26 | 50 MPa RC Column (60 cm x 60 cm) | Column | 50MPa | Concrete Rectangular | 600 | 600 | 3600 | 2900 | 1.04 | 2554.13 | G300E | 59345600 | 465.65 | G300E | 0 | 0
2907 | Story51 | C27 | 50 MPa RC Column (60 cm x 60 cm) | Column | 50MPa | Concrete Rectangular | 600 | 600 | 3600 | 2900 | 1.04 | 2554.13 | G300E | 35356800 | 277.42 | G300E | 0 | 0
2908 | Story51 | C3 | 50 MPa RC Column (60 cm x 60 cm) | Column | 50MPa | Concrete Rectangular | 600 | 600 | 3600 | 2900 | 1.04 | 2554.13 | G300E | 29900933.33 | 234.61 | G300E | 0 | 0
2909 | Story51 | C30 | 50 MPa RC Column (60 cm x 60 cm) | Column | 50MPa | Concrete Rectangular | 600 | 600 | 3600 | 2900 | 1.04 | 2554.13 | G300E | 35335533.33 | 277.26 | G300E | 0 | 0
2910 | Story51 | C31 | 50 MPa RC Column (60 cm x 60 cm) | Column | 50MPa | Concrete Rectangular | 600 | 600 | 3600 | 2900 | 1.04 | 2554.13 | G300E | 59333033.33 | 465.55 | G300E | 0 | 0
2911 | Story51 | C32 | 50 MPa RC Column (60 cm x 60 cm) | Column | 50MPa | Concrete Rectangular | 600 | 600 | 3600 | 2900 | 1.04 | 2554.13 | G300E | 28496560 | 223.59 | G300E | 0 | 0
2912 | Story51 | C33 | 50 MPa RC Column (60 cm x 60 cm) | Column | 50MPa | Concrete Rectangular | 600 | 600 | 3600 | 2900 | 1.04 | 2554.13 | G300E | 28496560 | 223.59 | G300E | 0 | 0
2913 | Story51 | C34 | 50 MPa RC Column (60 cm x 60 cm) | Column | 50MPa | Concrete Rectangular | 600 | 600 | 3600 | 2900 | 1.04 | 2554.13 | G300E | 59345600 | 465.65 | G300E | 0 | 0
2914 | Story51 | C35 | 50 MPa RC Column (60 cm x 60 cm) | Column | 50MPa | Concrete Rectangular | 600 | 600 | 3600 | 2900 | 1.04 | 2554.13 | G300E | 35356800 | 277.42 | G300E | 0 | 0
2915 | Story51 | C38 | 50 MPa RC Column (60 cm x 60 cm) | Column | 50MPa | Concrete Rectangular | 600 | 600 | 3600 | 2900 | 1.04 | 2554.13 | G300E | 35312333.33 | 277.07 | G300E | 0 | 0
2916 | Story51 | C39 | 50 MPa RC Column (60 cm x 60 cm) | Column | 50MPa | Concrete Rectangular | 600 | 600 | 3600 | 2900 | 1.04 | 2554.13 | G300E | 59324333.33 | 465.48 | G300E | 0 | 0
2917 | Story51 | C4 | 50 MPa RC Column (60 cm x 60 cm) | Column | 50MPa | Concrete Rectangular | 600 | 600 | 3600 | 2900 | 1.04 | 2554.13 | G300E | 28496560 | 223.59 | G300E | 0 | 0
2918 | Story51 | C40 | 50 MPa RC Column (60 cm x 60 cm) | Column | 50MPa | Concrete Rectangular | 600 | 600 | 3600 | 2900 | 1.04 | 2554.13 | G300E | 28495980 | 223.59 | G300E | 0 | 0
2919 | Story51 | C41 | 50 MPa RC Column (60 cm x 60 cm) | Column | 50MPa | Concrete Rectangular | 600 | 600 | 3600 | 2900 | 1.04 | 2554.13 | G300E | 29900933.33 | 234.61 | G300E | 0 | 0
2920 | Story51 | C42 | 50 MPa RC Column (60 cm x 60 cm) | Column | 50MPa | Concrete Rectangular | 600 | 600 | 3600 | 2900 | 1.04 | 2554.13 | G300E | 63399800 | 497.46 | G300E | 0 | 0
2921 | Story51 | C43 | 50 MPa RC Column (60 cm x 60 cm) | Column | 50MPa | Concrete Rectangular | 600 | 600 | 3600 | 2900 | 1.04 | 2554.13 | G300E | 58914466.67 | 462.26 | G300E | 0 | 0
2922 | Story51 | C44 | 50 MPa RC Column (60 cm x 60 cm) | Column | 50MPa | Concrete Rectangular | 600 | 600 | 3600 | 2900 | 1.04 | 2554.13 | G300E | 35330700 | 277.22 | G300E | 0 | 0
2923 | Story51 | C45 | 50 MPa RC Column (60 cm x 60 cm) | Column | 50MPa | Concrete Rectangular | 600 | 600 | 3600 | 2900 | 1.04 | 2554.13 | G300E | 35301700 | 276.99 | G300E | 0 | 0
2924 | Story51 | C46 | 50 MPa RC Column (60 cm x 60 cm) | Column | 50MPa | Concrete Rectangular | 600 | 600 | 3600 | 2900 | 1.04 | 2554.13 | G300E | 58946366.67 | 462.52 | G300E | 0 | 0
2925 | Story51 | C47 | 50 MPa RC Column (60 cm x 60 cm) | Column | 50MPa | Concrete Rectangular | 600 | 600 | 3600 | 2900 | 1.04 | 2554.13 | G300E | 66529866.67 | 522.02 | G300E | 0 | 0
2926 | Story51 | C48 | 50 MPa RC Column (60 cm x 60 cm) | Column | 50MPa | Concrete Rectangular | 600 | 600 | 3600 | 2900 | 1.04 | 2554.13 | G300E | 29898033.33 | 234.59 | G300E | 0 | 0
2927 | Story51 | C49 | 50 MPa RC Column (60 cm x 60 cm) | Column | 50MPa | Concrete Rectangular | 600 | 600 | 3600 | 2900 | 1.04 | 2554.13 | G300E | 27232933.33 | 213.68 | G300E | 0 | 0
2928 | Story51 | C5 | 50 MPa RC Column (60 cm x 60 cm) | Column | 50MPa | Concrete Rectangular | 600 | 600 | 3600 | 2900 | 1.04 | 2554.13 | G300E | 28496560 | 223.59 | G300E | 0 | 0
2929 | Story51 | C50 | 50 MPa RC Column (60 cm x 60 cm) | Column | 50MPa | Concrete Rectangular | 600 | 600 | 3600 | 2900 | 1.04 | 2554.13 | G300E | 56141100 | 440.5 | G300E | 0 | 0
2930 | Story51 | C51 | 50 MPa RC Column (60 cm x 60 cm) | Column | 50MPa | Concrete Rectangular | 600 | 600 | 3600 | 2900 | 1.04 | 2554.13 | G300E | 63396900 | 497.44 | G300E | 0 | 0
2931 | Story51 | C52 | 50 MPa RC Column (60 cm x 60 cm) | Column | 50MPa | Concrete Rectangular | 600 | 600 | 3600 | 2900 | 1.04 | 2554.13 | G300E | 59330133.33 | 465.53 | G300E | 0 | 0
2932 | Story51 | C53 | 50 MPa RC Column (60 cm x 60 cm) | Column | 50MPa | Concrete Rectangular | 600 | 600 | 3600 | 2900 | 1.04 | 2554.13 | G300E | 59319500 | 465.44 | G300E | 0 | 0
2933 | Story51 | C54 | 50 MPa RC Column (60 cm x 60 cm) | Column | 50MPa | Concrete Rectangular | 600 | 600 | 3600 | 2900 | 1.04 | 2554.13 | G300E | 65645366.67 | 515.08 | G300E | 0 | 0
2934 | Story51 | C55 | 50 MPa RC Column (60 cm x 60 cm) | Column | 50MPa | Concrete Rectangular | 600 | 600 | 3600 | 2900 | 1.04 | 2554.13 | G300E | 56171066.67 | 440.74 | G300E | 0 | 0
2935 | Story51 | C56 | 50 MPa RC Column (60 cm x 60 cm) | Column | 50MPa | Concrete Rectangular | 600 | 600 | 3600 | 2900 | 1.04 | 2554.13 | G300E | 27239700 | 213.73 | G300E | 0 | 0
2936 | Story51 | C57 | 50 MPa RC Column (60 cm x 60 cm) | Column | 50MPa | Concrete Rectangular | 600 | 600 | 3600 | 2900 | 1.04 | 2554.13 | G300E | 32817366.67 | 257.5 | G300E | 0 | 0
2937 | Story51 | C58 | 50 MPa RC Column (60 cm x 60 cm) | Column | 50MPa | Concrete Rectangular | 600 | 600 | 3600 | 2900 | 1.04 | 2554.13 | G300E | 27232933.33 | 213.68 | G300E | 0 | 0
2938 | Story51 | C59 | 50 MPa RC Column (60 cm x 60 cm) | Column | 50MPa | Concrete Rectangular | 600 | 600 | 3600 | 2900 | 1.04 | 2554.13 | G300E | 29900933.33 | 234.61 | G300E | 0 | 0
2939 | Story51 | C6 | 50 MPa RC Column (60 cm x 60 cm) | Column | 50MPa | Concrete Rectangular | 600 | 600 | 3600 | 2900 | 1.04 | 2554.13 | G300E | 29900933.33 | 234.61 | G300E | 0 | 0
2940 | Story51 | C60 | 50 MPa RC Column (60 cm x 60 cm) | Column | 50MPa | Concrete Rectangular | 600 | 600 | 3600 | 2900 | 1.04 | 2554.13 | G300E | 28496560 | 223.59 | G300E | 0 | 0
2941 | Story51 | C61 | 50 MPa RC Column (60 cm x 60 cm) | Column | 50MPa | Concrete Rectangular | 600 | 600 | 3600 | 2900 | 1.04 | 2554.13 | G300E | 28495400 | 223.59 | G300E | 0 | 0
2942 | Story51 | C62 | 50 MPa RC Column (60 cm x 60 cm) | Column | 50MPa | Concrete Rectangular | 600 | 600 | 3600 | 2900 | 1.04 | 2554.13 | G300E | 29897066.67 | 234.58 | G300E | 0 | 0
2943 | Story51 | C63 | 50 MPa RC Column (60 cm x 60 cm) | Column | 50MPa | Concrete Rectangular | 600 | 600 | 3600 | 2900 | 1.04 | 2554.13 | G300E | 27236800 | 213.71 | G300E | 0 | 0
2944 | Story51 | C64 | 50 MPa RC Column (60 cm x 60 cm) | Column | 50MPa | Concrete Rectangular | 600 | 600 | 3600 | 2900 | 1.04 | 2554.13 | G300E | 32824133.33 | 257.55 | G300E | 0 | 0
2945 | Story51 | C7 | 50 MPa RC Column (60 cm x 60 cm) | Column | 50MPa | Concrete Rectangular | 600 | 600 | 3600 | 2900 | 1.04 | 2554.13 | G300E | 27232933.33 | 213.68 | G300E | 0 | 0
2946 | Story51 | C8 | 50 MPa RC Column (60 cm x 60 cm) | Column | 50MPa | Concrete Rectangular | 600 | 600 | 3600 | 2900 | 1.04 | 2554.13 | G300E | 32817366.67 | 257.5 | G300E | 0 | 0
2947 | Story51 | C9 | 50 MPa RC Column (60 cm x 60 cm) | Column | 50MPa | Concrete Rectangular | 600 | 600 | 3600 | 2900 | 1.04 | 2554.13 | G300E | 27230033.33 | 213.66 | G300E | 0 | 0
2948 | Story51 | D17 | 50 MPa RC Column (100 cm x 100 cm) | Column | 50MPa | Concrete Rectangular | 1000 | 1000 | 10000 | 30680.4 | 30.68 | 75059.08 | G300E | 2207614999.87 | 17321.77 | G300E | 0 | 0
2949 | Story51 | D18 | 50 MPa RC Column (100 cm x 100 cm) | Column | 50MPa | Concrete Rectangular | 1000 | 1000 | 10000 | 30680.4 | 30.68 | 75059.08 | G300E | 2207626931.13 | 17321.86 | G300E | 0 | 0
2950 | Story51 | D19 | 50 MPa RC Column (97.5 cm x 97.5 cm) | Column | 50MPa | Concrete Rectangular | 975 | 975 | 9506.3 | 30680.4 | 29.17 | 71353.04 | G300E | 2192804889 | 17205.56 | G300E | 0 | 0
2951 | Story51 | D20 | 50 MPa RC Column (97.5 cm x 97.5 cm) | Column | 50MPa | Concrete Rectangular | 975 | 975 | 9506.3 | 30680.4 | 29.17 | 71353.04 | G300E | 2192661713.8 | 17204.44 | G300E | 0 | 0
2952 | Story51 | D21 | 50 MPa RC Column (100 cm x 100 cm) | Column | 50MPa | Concrete Rectangular | 1000 | 1000 | 10000 | 30680.4 | 30.68 | 75059.08 | G300E | 2207834876.07 | 17323.49 | G300E | 0 | 0
2953 | Story51 | D22 | 50 MPa RC Column (100 cm x 100 cm) | Column | 50MPa | Concrete Rectangular | 1000 | 1000 | 10000 | 30680.4 | 30.68 | 75059.08 | G300E | 2207493982.73 | 17320.82 | G300E | 0 | 0
2954 | Story51 | D23 | 50 MPa RC Column (97.5 cm x 97.5 cm) | Column | 50MPa | Concrete Rectangular | 975 | 975 | 9506.3 | 30680.4 | 29.17 | 71353.04 | G300E | 2192796366.67 | 17205.49 | G300E | 0 | 0
2955 | Story51 | D24 | 50 MPa RC Column (97.5 cm x 97.5 cm) | Column | 50MPa | Concrete Rectangular | 975 | 975 | 9506.3 | 30680.4 | 29.17 | 71353.04 | G300E | 2192654895.93 | 17204.38 | G300E | 0 | 0
2956 | Story51 | D25 | 50 MPa RC Column (97.5 cm x 97.5 cm) | Column | 50MPa | Concrete Rectangular | 975 | 975 | 9506.3 | 30680.4 | 29.17 | 71353.04 | G300E | 2192953177.6 | 17206.72 | G300E | 0 | 0
2957 | Story51 | D26 | 50 MPa RC Column (97.5 cm x 97.5 cm) | Column | 50MPa | Concrete Rectangular | 975 | 975 | 9506.3 | 30680.4 | 29.17 | 71353.04 | G300E | 2192867954.27 | 17206.06 | G300E | 0 | 0
2958 | Story51 | D27 | 50 MPa RC Column (100 cm x 100 cm) | Column | 50MPa | Concrete Rectangular | 1000 | 1000 | 10000 | 30680.4 | 30.68 | 75059.08 | G300E | 2207841693.93 | 17323.55 | G300E | 0 | 0
2959 | Story51 | D28 | 50 MPa RC Column (100 cm x 100 cm) | Column | 50MPa | Concrete Rectangular | 1000 | 1000 | 10000 | 30680.4 | 30.68 | 75059.08 | G300E | 2207475233.6 | 17320.67 | G300E | 0 | 0
2960 | Story51 | D29 | 50 MPa RC Column (97.5 cm x 97.5 cm) | Column | 50MPa | Concrete Rectangular | 975 | 975 | 9506.3 | 30680.4 | 29.17 | 71353.04 | G300E | 2192963404.4 | 17206.8 | G300E | 0 | 0
2961 | Story51 | D30 | 50 MPa RC Column (97.5 cm x 97.5 cm) | Column | 50MPa | Concrete Rectangular | 975 | 975 | 9506.3 | 30680.4 | 29.17 | 71353.04 | G300E | 2192867954.27 | 17206.06 | G300E | 0 | 0
2962 | Story51 | D31 | 50 MPa RC Column (100 cm x 100 cm) | Column | 50MPa | Concrete Rectangular | 1000 | 1000 | 10000 | 30680.4 | 30.68 | 75059.08 | G300E | 2207741130.4 | 17322.76 | G300E | 0 | 0
2963 | Story51 | D32 | 50 MPa RC Column (100 cm x 100 cm) | Column | 50MPa | Concrete Rectangular | 1000 | 1000 | 10000 | 30680.4 | 30.68 | 75059.08 | G300E | 2207720676.8 | 17322.6 | G300E | 0 | 0
2964 | Story52 | C1 | 50 MPa RC Column (60 cm x 60 cm) | Column | 50MPa | Concrete Rectangular | 600 | 600 | 3600 | 2900 | 1.04 | 2554.13 | G300E | 10440000 | 81.92 | G300E | 0 | 0
2965 | Story52 | C10 | 50 MPa RC Column (60 cm x 60 cm) | Column | 50MPa | Concrete Rectangular | 600 | 600 | 3600 | 2900 | 1.04 | 2554.13 | G300E | 44573000 | 349.74 | G300E | 0 | 0
2966 | Story52 | C11 | 50 MPa RC Column (60 cm x 60 cm) | Column | 50MPa | Concrete Rectangular | 600 | 600 | 3600 | 2900 | 1.04 | 2554.13 | G300E | 52473566.67 | 411.73 | G300E | 0 | 0
2967 | Story52 | C12 | 50 MPa RC Column (60 cm x 60 cm) | Column | 50MPa | Concrete Rectangular | 600 | 600 | 3600 | 2900 | 1.04 | 2554.13 | G300E | 48204766.67 | 378.23 | G300E | 0 | 0
2968 | Story52 | C13 | 50 MPa RC Column (60 cm x 60 cm) | Column | 50MPa | Concrete Rectangular | 600 | 600 | 3600 | 2900 | 1.04 | 2554.13 | G300E | 48202833.33 | 378.22 | G300E | 0 | 0
2969 | Story52 | C14 | 50 MPa RC Column (60 cm x 60 cm) | Column | 50MPa | Concrete Rectangular | 600 | 600 | 3600 | 2900 | 1.04 | 2554.13 | G300E | 52478400 | 411.76 | G300E | 0 | 0
2970 | Story52 | C15 | 50 MPa RC Column (60 cm x 60 cm) | Column | 50MPa | Concrete Rectangular | 600 | 600 | 3600 | 2900 | 1.04 | 2554.13 | G300E | 44573000 | 349.74 | G300E | 0 | 0
2971 | Story52 | C16 | 50 MPa RC Column (60 cm x 60 cm) | Column | 50MPa | Concrete Rectangular | 600 | 600 | 3600 | 2900 | 1.04 | 2554.13 | G300E | 17863033.33 | 140.16 | G300E | 0 | 0
2972 | Story52 | C17 | 50 MPa RC Column (60 cm x 60 cm) | Column | 50MPa | Concrete Rectangular | 600 | 600 | 3600 | 2900 | 1.04 | 2554.13 | G300E | 19923000 | 156.32 | G300E | 0 | 0
2973 | Story52 | C18 | 50 MPa RC Column (60 cm x 60 cm) | Column | 50MPa | Concrete Rectangular | 600 | 600 | 3600 | 2900 | 1.04 | 2554.13 | G300E | 52461000 | 411.63 | G300E | 0 | 0
2974 | Story52 | C19 | 50 MPa RC Column (60 cm x 60 cm) | Column | 50MPa | Concrete Rectangular | 600 | 600 | 3600 | 2900 | 1.04 | 2554.13 | G300E | 47794900 | 375.02 | G300E | 0 | 0
2975 | Story52 | C2 | 50 MPa RC Column (60 cm x 60 cm) | Column | 50MPa | Concrete Rectangular | 600 | 600 | 3600 | 2900 | 1.04 | 2554.13 | G300E | 17861100 | 140.14 | G300E | 0 | 0
2976 | Story52 | C20 | 50 MPa RC Column (60 cm x 60 cm) | Column | 50MPa | Concrete Rectangular | 600 | 600 | 3600 | 2900 | 1.04 | 2554.13 | G300E | 27949233.33 | 219.3 | G300E | 0 | 0
2977 | Story52 | C21 | 50 MPa RC Column (60 cm x 60 cm) | Column | 50MPa | Concrete Rectangular | 600 | 600 | 3600 | 2900 | 1.04 | 2554.13 | G300E | 27946333.33 | 219.28 | G300E | 0 | 0
2978 | Story52 | C22 | 50 MPa RC Column (60 cm x 60 cm) | Column | 50MPa | Concrete Rectangular | 600 | 600 | 3600 | 2900 | 1.04 | 2554.13 | G300E | 47788133.33 | 374.96 | G300E | 0 | 0
2979 | Story52 | C23 | 50 MPa RC Column (60 cm x 60 cm) | Column | 50MPa | Concrete Rectangular | 600 | 600 | 3600 | 2900 | 1.04 | 2554.13 | G300E | 52645633.33 | 413.08 | G300E | 0 | 0
2980 | Story52 | C24 | 50 MPa RC Column (60 cm x 60 cm) | Column | 50MPa | Concrete Rectangular | 600 | 600 | 3600 | 2900 | 1.04 | 2554.13 | G300E | 19924933.33 | 156.34 | G300E | 0 | 0
2981 | Story52 | C25 | 50 MPa RC Column (60 cm x 60 cm) | Column | 50MPa | Concrete Rectangular | 600 | 600 | 3600 | 2900 | 1.04 | 2554.13 | G300E | 19955480 | 156.58 | G300E | 0 | 0
2982 | Story52 | C26 | 50 MPa RC Column (60 cm x 60 cm) | Column | 50MPa | Concrete Rectangular | 600 | 600 | 3600 | 2900 | 1.04 | 2554.13 | G300E | 48206700 | 378.25 | G300E | 0 | 0
2983 | Story52 | C27 | 50 MPa RC Column (60 cm x 60 cm) | Column | 50MPa | Concrete Rectangular | 600 | 600 | 3600 | 2900 | 1.04 | 2554.13 | G300E | 27952133.33 | 219.32 | G300E | 0 | 0
2984 | Story52 | C3 | 50 MPa RC Column (60 cm x 60 cm) | Column | 50MPa | Concrete Rectangular | 600 | 600 | 3600 | 2900 | 1.04 | 2554.13 | G300E | 19923000 | 156.32 | G300E | 0 | 0
2985 | Story52 | C30 | 50 MPa RC Column (60 cm x 60 cm) | Column | 50MPa | Concrete Rectangular | 600 | 600 | 3600 | 2900 | 1.04 | 2554.13 | G300E | 27932800 | 219.17 | G300E | 0 | 0
2986 | Story52 | C31 | 50 MPa RC Column (60 cm x 60 cm) | Column | 50MPa | Concrete Rectangular | 600 | 600 | 3600 | 2900 | 1.04 | 2554.13 | G300E | 48192200 | 378.13 | G300E | 0 | 0
2987 | Story52 | C32 | 50 MPa RC Column (60 cm x 60 cm) | Column | 50MPa | Concrete Rectangular | 600 | 600 | 3600 | 2900 | 1.04 | 2554.13 | G300E | 19954900 | 156.57 | G300E | 0 | 0
2988 | Story52 | C33 | 50 MPa RC Column (60 cm x 60 cm) | Column | 50MPa | Concrete Rectangular | 600 | 600 | 3600 | 2900 | 1.04 | 2554.13 | G300E | 19955480 | 156.58 | G300E | 0 | 0
2989 | Story52 | C34 | 50 MPa RC Column (60 cm x 60 cm) | Column | 50MPa | Concrete Rectangular | 600 | 600 | 3600 | 2900 | 1.04 | 2554.13 | G300E | 48206700 | 378.25 | G300E | 0 | 0
2990 | Story52 | C35 | 50 MPa RC Column (60 cm x 60 cm) | Column | 50MPa | Concrete Rectangular | 600 | 600 | 3600 | 2900 | 1.04 | 2554.13 | G300E | 27952133.33 | 219.32 | G300E | 0 | 0
2991 | Story52 | C38 | 50 MPa RC Column (60 cm x 60 cm) | Column | 50MPa | Concrete Rectangular | 600 | 600 | 3600 | 2900 | 1.04 | 2554.13 | G300E | 27914433.33 | 219.03 | G300E | 0 | 0
2992 | Story52 | C39 | 50 MPa RC Column (60 cm x 60 cm) | Column | 50MPa | Concrete Rectangular | 600 | 600 | 3600 | 2900 | 1.04 | 2554.13 | G300E | 48182533.33 | 378.06 | G300E | 0 | 0
2993 | Story52 | C4 | 50 MPa RC Column (60 cm x 60 cm) | Column | 50MPa | Concrete Rectangular | 600 | 600 | 3600 | 2900 | 1.04 | 2554.13 | G300E | 19955480 | 156.58 | G300E | 0 | 0
2994 | Story52 | C40 | 50 MPa RC Column (60 cm x 60 cm) | Column | 50MPa | Concrete Rectangular | 600 | 600 | 3600 | 2900 | 1.04 | 2554.13 | G300E | 19953160 | 156.56 | G300E | 0 | 0
2995 | Story52 | C41 | 50 MPa RC Column (60 cm x 60 cm) | Column | 50MPa | Concrete Rectangular | 600 | 600 | 3600 | 2900 | 1.04 | 2554.13 | G300E | 19923966.67 | 156.33 | G300E | 0 | 0
2996 | Story52 | C42 | 50 MPa RC Column (60 cm x 60 cm) | Column | 50MPa | Concrete Rectangular | 600 | 600 | 3600 | 2900 | 1.04 | 2554.13 | G300E | 52417500 | 411.29 | G300E | 0 | 0
2997 | Story52 | C43 | 50 MPa RC Column (60 cm x 60 cm) | Column | 50MPa | Concrete Rectangular | 600 | 600 | 3600 | 2900 | 1.04 | 2554.13 | G300E | 47792000 | 374.99 | G300E | 0 | 0
2998 | Story52 | C44 | 50 MPa RC Column (60 cm x 60 cm) | Column | 50MPa | Concrete Rectangular | 600 | 600 | 3600 | 2900 | 1.04 | 2554.13 | G300E | 27927000 | 219.13 | G300E | 0 | 0
2999 | Story52 | C45 | 50 MPa RC Column (60 cm x 60 cm) | Column | 50MPa | Concrete Rectangular | 600 | 600 | 3600 | 2900 | 1.04 | 2554.13 | G300E | 27906700 | 218.97 | G300E | 0 | 0
3000 | Story52 | C46 | 50 MPa RC Column (60 cm x 60 cm) | Column | 50MPa | Concrete Rectangular | 600 | 600 | 3600 | 2900 | 1.04 | 2554.13 | G300E | 47824866.67 | 375.25 | G300E | 0 | 0
3001 | Story52 | C47 | 50 MPa RC Column (60 cm x 60 cm) | Column | 50MPa | Concrete Rectangular | 600 | 600 | 3600 | 2900 | 1.04 | 2554.13 | G300E | 54952100 | 431.17 | G300E | 0 | 0
3002 | Story52 | C48 | 50 MPa RC Column (60 cm x 60 cm) | Column | 50MPa | Concrete Rectangular | 600 | 600 | 3600 | 2900 | 1.04 | 2554.13 | G300E | 19924933.33 | 156.34 | G300E | 0 | 0
3003 | Story52 | C49 | 50 MPa RC Column (60 cm x 60 cm) | Column | 50MPa | Concrete Rectangular | 600 | 600 | 3600 | 2900 | 1.04 | 2554.13 | G300E | 17863033.33 | 140.16 | G300E | 0 | 0
3004 | Story52 | C5 | 50 MPa RC Column (60 cm x 60 cm) | Column | 50MPa | Concrete Rectangular | 600 | 600 | 3600 | 2900 | 1.04 | 2554.13 | G300E | 19955480 | 156.58 | G300E | 0 | 0
3005 | Story52 | C50 | 50 MPa RC Column (60 cm x 60 cm) | Column | 50MPa | Concrete Rectangular | 600 | 600 | 3600 | 2900 | 1.04 | 2554.13 | G300E | 44573000 | 349.74 | G300E | 0 | 0
3006 | Story52 | C51 | 50 MPa RC Column (60 cm x 60 cm) | Column | 50MPa | Concrete Rectangular | 600 | 600 | 3600 | 2900 | 1.04 | 2554.13 | G300E | 52722000 | 413.68 | G300E | 0 | 0
3007 | Story52 | C52 | 50 MPa RC Column (60 cm x 60 cm) | Column | 50MPa | Concrete Rectangular | 600 | 600 | 3600 | 2900 | 1.04 | 2554.13 | G300E | 48189300 | 378.11 | G300E | 0 | 0
3008 | Story52 | C53 | 50 MPa RC Column (60 cm x 60 cm) | Column | 50MPa | Concrete Rectangular | 600 | 600 | 3600 | 2900 | 1.04 | 2554.13 | G300E | 48176733.33 | 378.01 | G300E | 0 | 0
3009 | Story52 | C54 | 50 MPa RC Column (60 cm x 60 cm) | Column | 50MPa | Concrete Rectangular | 600 | 600 | 3600 | 2900 | 1.04 | 2554.13 | G300E | 55751533.33 | 437.45 | G300E | 0 | 0
3010 | Story52 | C55 | 50 MPa RC Column (60 cm x 60 cm) | Column | 50MPa | Concrete Rectangular | 600 | 600 | 3600 | 2900 | 1.04 | 2554.13 | G300E | 44597166.67 | 349.93 | G300E | 0 | 0
3011 | Story52 | C56 | 50 MPa RC Column (60 cm x 60 cm) | Column | 50MPa | Concrete Rectangular | 600 | 600 | 3600 | 2900 | 1.04 | 2554.13 | G300E | 17882366.67 | 140.31 | G300E | 0 | 0
3012 | Story52 | C57 | 50 MPa RC Column (60 cm x 60 cm) | Column | 50MPa | Concrete Rectangular | 600 | 600 | 3600 | 2900 | 1.04 | 2554.13 | G300E | 10440000 | 81.92 | G300E | 0 | 0
3013 | Story52 | C58 | 50 MPa RC Column (60 cm x 60 cm) | Column | 50MPa | Concrete Rectangular | 600 | 600 | 3600 | 2900 | 1.04 | 2554.13 | G300E | 17863033.33 | 140.16 | G300E | 0 | 0
3014 | Story52 | C59 | 50 MPa RC Column (60 cm x 60 cm) | Column | 50MPa | Concrete Rectangular | 600 | 600 | 3600 | 2900 | 1.04 | 2554.13 | G300E | 19924933.33 | 156.34 | G300E | 0 | 0
3015 | Story52 | C6 | 50 MPa RC Column (60 cm x 60 cm) | Column | 50MPa | Concrete Rectangular | 600 | 600 | 3600 | 2900 | 1.04 | 2554.13 | G300E | 19923966.67 | 156.33 | G300E | 0 | 0
3016 | Story52 | C60 | 50 MPa RC Column (60 cm x 60 cm) | Column | 50MPa | Concrete Rectangular | 600 | 600 | 3600 | 2900 | 1.04 | 2554.13 | G300E | 19954900 | 156.57 | G300E | 0 | 0
3017 | Story52 | C61 | 50 MPa RC Column (60 cm x 60 cm) | Column | 50MPa | Concrete Rectangular | 600 | 600 | 3600 | 2900 | 1.04 | 2554.13 | G300E | 19952000 | 156.55 | G300E | 0 | 0
3018 | Story52 | C62 | 50 MPa RC Column (60 cm x 60 cm) | Column | 50MPa | Concrete Rectangular | 600 | 600 | 3600 | 2900 | 1.04 | 2554.13 | G300E | 19923000 | 156.32 | G300E | 0 | 0
3019 | Story52 | C63 | 50 MPa RC Column (60 cm x 60 cm) | Column | 50MPa | Concrete Rectangular | 600 | 600 | 3600 | 2900 | 1.04 | 2554.13 | G300E | 17880433.33 | 140.3 | G300E | 0 | 0
3020 | Story52 | C64 | 50 MPa RC Column (60 cm x 60 cm) | Column | 50MPa | Concrete Rectangular | 600 | 600 | 3600 | 2900 | 1.04 | 2554.13 | G300E | 10440000 | 81.92 | G300E | 0 | 0
3021 | Story52 | C7 | 50 MPa RC Column (60 cm x 60 cm) | Column | 50MPa | Concrete Rectangular | 600 | 600 | 3600 | 2900 | 1.04 | 2554.13 | G300E | 17863033.33 | 140.16 | G300E | 0 | 0
3022 | Story52 | C8 | 50 MPa RC Column (60 cm x 60 cm) | Column | 50MPa | Concrete Rectangular | 600 | 600 | 3600 | 2900 | 1.04 | 2554.13 | G300E | 10440000 | 81.92 | G300E | 0 | 0
3023 | Story52 | C9 | 50 MPa RC Column (60 cm x 60 cm) | Column | 50MPa | Concrete Rectangular | 600 | 600 | 3600 | 2900 | 1.04 | 2554.13 | G300E | 17861100 | 140.14 | G300E | 0 | 0
3024 | Story53 | C1 | 50 MPa RC Column (55 cm x 55 cm) | Column | 50MPa | Concrete Rectangular | 550 | 550 | 3025 | 2900 | 0.88 | 2146.18 | G300E | 26519533.33 | 208.08 | G300E | 0 | 0
3025 | Story53 | C10 | 50 MPa RC Column (55 cm x 55 cm) | Column | 50MPa | Concrete Rectangular | 550 | 550 | 3025 | 2900 | 0.88 | 2146.18 | G300E | 61618233.33 | 483.48 | G300E | 0 | 0
3026 | Story53 | C11 | 50 MPa RC Column (55 cm x 55 cm) | Column | 50MPa | Concrete Rectangular | 550 | 550 | 3025 | 2900 | 0.88 | 2146.18 | G300E | 68429366.67 | 536.92 | G300E | 0 | 0
3027 | Story53 | C12 | 50 MPa RC Column (55 cm x 55 cm) | Column | 50MPa | Concrete Rectangular | 550 | 550 | 3025 | 2900 | 0.88 | 2146.18 | G300E | 64884600 | 509.11 | G300E | 0 | 0
3028 | Story53 | C13 | 50 MPa RC Column (55 cm x 55 cm) | Column | 50MPa | Concrete Rectangular | 550 | 550 | 3025 | 2900 | 0.88 | 2146.18 | G300E | 64884600 | 509.11 | G300E | 0 | 0
3029 | Story53 | C14 | 50 MPa RC Column (55 cm x 55 cm) | Column | 50MPa | Concrete Rectangular | 550 | 550 | 3025 | 2900 | 0.88 | 2146.18 | G300E | 68426466.67 | 536.9 | G300E | 0 | 0
3030 | Story53 | C15 | 50 MPa RC Column (55 cm x 55 cm) | Column | 50MPa | Concrete Rectangular | 550 | 550 | 3025 | 2900 | 0.88 | 2146.18 | G300E | 61618233.33 | 483.48 | G300E | 0 | 0
3031 | Story53 | C16 | 50 MPa RC Column (55 cm x 55 cm) | Column | 50MPa | Concrete Rectangular | 550 | 550 | 3025 | 2900 | 0.88 | 2146.18 | G300E | 38201120 | 299.74 | G300E | 0 | 0
3032 | Story53 | C17 | 50 MPa RC Column (55 cm x 55 cm) | Column | 50MPa | Concrete Rectangular | 550 | 550 | 3025 | 2900 | 0.88 | 2146.18 | G300E | 34183266.67 | 268.21 | G300E | 0 | 0
3033 | Story53 | C18 | 50 MPa RC Column (55 cm x 55 cm) | Column | 50MPa | Concrete Rectangular | 550 | 550 | 3025 | 2900 | 0.88 | 2146.18 | G300E | 68429366.67 | 536.92 | G300E | 0 | 0
3034 | Story53 | C19 | 50 MPa RC Column (55 cm x 55 cm) | Column | 50MPa | Concrete Rectangular | 550 | 550 | 3025 | 2900 | 0.88 | 2146.18 | G300E | 64412866.67 | 505.41 | G300E | 0 | 0
3035 | Story53 | C2 | 50 MPa RC Column (55 cm x 55 cm) | Column | 50MPa | Concrete Rectangular | 550 | 550 | 3025 | 2900 | 0.88 | 2146.18 | G300E | 38198800 | 299.72 | G300E | 0 | 0
3036 | Story53 | C20 | 50 MPa RC Column (55 cm x 55 cm) | Column | 50MPa | Concrete Rectangular | 550 | 550 | 3025 | 2900 | 0.88 | 2146.18 | G300E | 46447366.67 | 364.44 | G300E | 0 | 0
3037 | Story53 | C21 | 50 MPa RC Column (55 cm x 55 cm) | Column | 50MPa | Concrete Rectangular | 550 | 550 | 3025 | 2900 | 0.88 | 2146.18 | G300E | 46444466.67 | 364.42 | G300E | 0 | 0
3038 | Story53 | C22 | 50 MPa RC Column (55 cm x 55 cm) | Column | 50MPa | Concrete Rectangular | 550 | 550 | 3025 | 2900 | 0.88 | 2146.18 | G300E | 64407066.67 | 505.36 | G300E | 0 | 0
3039 | Story53 | C23 | 50 MPa RC Column (55 cm x 55 cm) | Column | 50MPa | Concrete Rectangular | 550 | 550 | 3025 | 2900 | 0.88 | 2146.18 | G300E | 68425500 | 536.89 | G300E | 0 | 0
3040 | Story53 | C24 | 50 MPa RC Column (55 cm x 55 cm) | Column | 50MPa | Concrete Rectangular | 550 | 550 | 3025 | 2900 | 0.88 | 2146.18 | G300E | 34186166.67 | 268.24 | G300E | 0 | 0
3041 | Story53 | C25 | 50 MPa RC Column (55 cm x 55 cm) | Column | 50MPa | Concrete Rectangular | 550 | 550 | 3025 | 2900 | 0.88 | 2146.18 | G300E | 37463166.67 | 293.95 | G300E | 0 | 0
3042 | Story53 | C26 | 50 MPa RC Column (55 cm x 55 cm) | Column | 50MPa | Concrete Rectangular | 550 | 550 | 3025 | 2900 | 0.88 | 2146.18 | G300E | 64887500 | 509.13 | G300E | 0 | 0
3043 | Story53 | C27 | 50 MPa RC Column (55 cm x 55 cm) | Column | 50MPa | Concrete Rectangular | 550 | 550 | 3025 | 2900 | 0.88 | 2146.18 | G300E | 46450266.67 | 364.47 | G300E | 0 | 0
3044 | Story53 | C3 | 50 MPa RC Column (55 cm x 55 cm) | Column | 50MPa | Concrete Rectangular | 550 | 550 | 3025 | 2900 | 0.88 | 2146.18 | G300E | 34183266.67 | 268.21 | G300E | 0 | 0
3045 | Story53 | C30 | 50 MPa RC Column (55 cm x 55 cm) | Column | 50MPa | Concrete Rectangular | 550 | 550 | 3025 | 2900 | 0.88 | 2146.18 | G300E | 46430933.33 | 364.31 | G300E | 0 | 0
3046 | Story53 | C31 | 50 MPa RC Column (55 cm x 55 cm) | Column | 50MPa | Concrete Rectangular | 550 | 550 | 3025 | 2900 | 0.88 | 2146.18 | G300E | 64874933.33 | 509.03 | G300E | 0 | 0
3047 | Story53 | C32 | 50 MPa RC Column (55 cm x 55 cm) | Column | 50MPa | Concrete Rectangular | 550 | 550 | 3025 | 2900 | 0.88 | 2146.18 | G300E | 37463166.67 | 293.95 | G300E | 0 | 0
3048 | Story53 | C33 | 50 MPa RC Column (55 cm x 55 cm) | Column | 50MPa | Concrete Rectangular | 550 | 550 | 3025 | 2900 | 0.88 | 2146.18 | G300E | 37464133.33 | 293.96 | G300E | 0 | 0
3049 | Story53 | C34 | 50 MPa RC Column (55 cm x 55 cm) | Column | 50MPa | Concrete Rectangular | 550 | 550 | 3025 | 2900 | 0.88 | 2146.18 | G300E | 64887500 | 509.13 | G300E | 0 | 0
3050 | Story53 | C35 | 50 MPa RC Column (55 cm x 55 cm) | Column | 50MPa | Concrete Rectangular | 550 | 550 | 3025 | 2900 | 0.88 | 2146.18 | G300E | 46450266.67 | 364.47 | G300E | 0 | 0
3051 | Story53 | C38 | 50 MPa RC Column (55 cm x 55 cm) | Column | 50MPa | Concrete Rectangular | 550 | 550 | 3025 | 2900 | 0.88 | 2146.18 | G300E | 46414500 | 364.19 | G300E | 0 | 0
3052 | Story53 | C39 | 50 MPa RC Column (55 cm x 55 cm) | Column | 50MPa | Concrete Rectangular | 550 | 550 | 3025 | 2900 | 0.88 | 2146.18 | G300E | 64865266.67 | 508.96 | G300E | 0 | 0
3053 | Story53 | C4 | 50 MPa RC Column (55 cm x 55 cm) | Column | 50MPa | Concrete Rectangular | 550 | 550 | 3025 | 2900 | 0.88 | 2146.18 | G300E | 37463166.67 | 293.95 | G300E | 0 | 0
3054 | Story53 | C40 | 50 MPa RC Column (55 cm x 55 cm) | Column | 50MPa | Concrete Rectangular | 550 | 550 | 3025 | 2900 | 0.88 | 2146.18 | G300E | 37459300 | 293.92 | G300E | 0 | 0
3055 | Story53 | C41 | 50 MPa RC Column (55 cm x 55 cm) | Column | 50MPa | Concrete Rectangular | 550 | 550 | 3025 | 2900 | 0.88 | 2146.18 | G300E | 34184233.33 | 268.22 | G300E | 0 | 0
3056 | Story53 | C42 | 50 MPa RC Column (55 cm x 55 cm) | Column | 50MPa | Concrete Rectangular | 550 | 550 | 3025 | 2900 | 0.88 | 2146.18 | G300E | 68428400 | 536.91 | G300E | 0 | 0
3057 | Story53 | C43 | 50 MPa RC Column (55 cm x 55 cm) | Column | 50MPa | Concrete Rectangular | 550 | 550 | 3025 | 2900 | 0.88 | 2146.18 | G300E | 64409966.67 | 505.38 | G300E | 0 | 0
3058 | Story53 | C44 | 50 MPa RC Column (55 cm x 55 cm) | Column | 50MPa | Concrete Rectangular | 550 | 550 | 3025 | 2900 | 0.88 | 2146.18 | G300E | 46425133.33 | 364.27 | G300E | 0 | 0
3059 | Story53 | C45 | 50 MPa RC Column (55 cm x 55 cm) | Column | 50MPa | Concrete Rectangular | 550 | 550 | 3025 | 2900 | 0.88 | 2146.18 | G300E | 46405800 | 364.12 | G300E | 0 | 0
3060 | Story53 | C46 | 50 MPa RC Column (55 cm x 55 cm) | Column | 50MPa | Concrete Rectangular | 550 | 550 | 3025 | 2900 | 0.88 | 2146.18 | G300E | 64437033.33 | 505.6 | G300E | 0 | 0
3061 | Story53 | C47 | 50 MPa RC Column (55 cm x 55 cm) | Column | 50MPa | Concrete Rectangular | 550 | 550 | 3025 | 2900 | 0.88 | 2146.18 | G300E | 68445800 | 537.05 | G300E | 0 | 0
3062 | Story53 | C48 | 50 MPa RC Column (55 cm x 55 cm) | Column | 50MPa | Concrete Rectangular | 550 | 550 | 3025 | 2900 | 0.88 | 2146.18 | G300E | 34189066.67 | 268.26 | G300E | 0 | 0
3063 | Story53 | C49 | 50 MPa RC Column (55 cm x 55 cm) | Column | 50MPa | Concrete Rectangular | 550 | 550 | 3025 | 2900 | 0.88 | 2146.18 | G300E | 38200540 | 299.74 | G300E | 0 | 0
3064 | Story53 | C5 | 50 MPa RC Column (55 cm x 55 cm) | Column | 50MPa | Concrete Rectangular | 550 | 550 | 3025 | 2900 | 0.88 | 2146.18 | G300E | 37463166.67 | 293.95 | G300E | 0 | 0
3065 | Story53 | C50 | 50 MPa RC Column (55 cm x 55 cm) | Column | 50MPa | Concrete Rectangular | 550 | 550 | 3025 | 2900 | 0.88 | 2146.18 | G300E | 61618233.33 | 483.48 | G300E | 0 | 0
3066 | Story53 | C51 | 50 MPa RC Column (55 cm x 55 cm) | Column | 50MPa | Concrete Rectangular | 550 | 550 | 3025 | 2900 | 0.88 | 2146.18 | G300E | 68425500 | 536.89 | G300E | 0 | 0
3067 | Story53 | C52 | 50 MPa RC Column (55 cm x 55 cm) | Column | 50MPa | Concrete Rectangular | 550 | 550 | 3025 | 2900 | 0.88 | 2146.18 | G300E | 64872033.33 | 509.01 | G300E | 0 | 0
3068 | Story53 | C53 | 50 MPa RC Column (55 cm x 55 cm) | Column | 50MPa | Concrete Rectangular | 550 | 550 | 3025 | 2900 | 0.88 | 2146.18 | G300E | 64861400 | 508.93 | G300E | 0 | 0
3069 | Story53 | C54 | 50 MPa RC Column (55 cm x 55 cm) | Column | 50MPa | Concrete Rectangular | 550 | 550 | 3025 | 2900 | 0.88 | 2146.18 | G300E | 68443866.67 | 537.04 | G300E | 0 | 0
3070 | Story53 | C55 | 50 MPa RC Column (55 cm x 55 cm) | Column | 50MPa | Concrete Rectangular | 550 | 550 | 3025 | 2900 | 0.88 | 2146.18 | G300E | 61648200 | 483.71 | G300E | 0 | 0
3071 | Story53 | C56 | 50 MPa RC Column (55 cm x 55 cm) | Column | 50MPa | Concrete Rectangular | 550 | 550 | 3025 | 2900 | 0.88 | 2146.18 | G300E | 38211560 | 299.82 | G300E | 0 | 0
3072 | Story53 | C57 | 50 MPa RC Column (55 cm x 55 cm) | Column | 50MPa | Concrete Rectangular | 550 | 550 | 3025 | 2900 | 0.88 | 2146.18 | G300E | 26521466.67 | 208.1 | G300E | 0 | 0
3073 | Story53 | C58 | 50 MPa RC Column (55 cm x 55 cm) | Column | 50MPa | Concrete Rectangular | 550 | 550 | 3025 | 2900 | 0.88 | 2146.18 | G300E | 38200540 | 299.74 | G300E | 0 | 0
3074 | Story53 | C59 | 50 MPa RC Column (55 cm x 55 cm) | Column | 50MPa | Concrete Rectangular | 550 | 550 | 3025 | 2900 | 0.88 | 2146.18 | G300E | 34185200 | 268.23 | G300E | 0 | 0
3075 | Story53 | C6 | 50 MPa RC Column (55 cm x 55 cm) | Column | 50MPa | Concrete Rectangular | 550 | 550 | 3025 | 2900 | 0.88 | 2146.18 | G300E | 34184233.33 | 268.22 | G300E | 0 | 0
3076 | Story53 | C60 | 50 MPa RC Column (55 cm x 55 cm) | Column | 50MPa | Concrete Rectangular | 550 | 550 | 3025 | 2900 | 0.88 | 2146.18 | G300E | 37461233.33 | 293.93 | G300E | 0 | 0
3077 | Story53 | C61 | 50 MPa RC Column (55 cm x 55 cm) | Column | 50MPa | Concrete Rectangular | 550 | 550 | 3025 | 2900 | 0.88 | 2146.18 | G300E | 37458333.33 | 293.91 | G300E | 0 | 0
3078 | Story53 | C62 | 50 MPa RC Column (55 cm x 55 cm) | Column | 50MPa | Concrete Rectangular | 550 | 550 | 3025 | 2900 | 0.88 | 2146.18 | G300E | 34187133.33 | 268.24 | G300E | 0 | 0
3079 | Story53 | C63 | 50 MPa RC Column (55 cm x 55 cm) | Column | 50MPa | Concrete Rectangular | 550 | 550 | 3025 | 2900 | 0.88 | 2146.18 | G300E | 38222580 | 299.91 | G300E | 0 | 0
3080 | Story53 | C64 | 50 MPa RC Column (55 cm x 55 cm) | Column | 50MPa | Concrete Rectangular | 550 | 550 | 3025 | 2900 | 0.88 | 2146.18 | G300E | 26534033.33 | 208.2 | G300E | 0 | 0
3081 | Story53 | C7 | 50 MPa RC Column (55 cm x 55 cm) | Column | 50MPa | Concrete Rectangular | 550 | 550 | 3025 | 2900 | 0.88 | 2146.18 | G300E | 38200540 | 299.74 | G300E | 0 | 0
3082 | Story53 | C8 | 50 MPa RC Column (55 cm x 55 cm) | Column | 50MPa | Concrete Rectangular | 550 | 550 | 3025 | 2900 | 0.88 | 2146.18 | G300E | 26522433.33 | 208.1 | G300E | 0 | 0
3083 | Story53 | C9 | 50 MPa RC Column (55 cm x 55 cm) | Column | 50MPa | Concrete Rectangular | 550 | 550 | 3025 | 2900 | 0.88 | 2146.18 | G300E | 38198800 | 299.72 | G300E | 0 | 0
3084 | Story54 | C1 | 50 MPa RC Column (55 cm x 55 cm) | Column | 50MPa | Concrete Rectangular | 550 | 550 | 3025 | 2900 | 0.88 | 2146.18 | G300E | 22084466.67 | 173.28 | G300E | 0 | 0
3085 | Story54 | C10 | 50 MPa RC Column (55 cm x 55 cm) | Column | 50MPa | Concrete Rectangular | 550 | 550 | 3025 | 2900 | 0.88 | 2146.18 | G300E | 50703600 | 397.84 | G300E | 0 | 0
3086 | Story54 | C11 | 50 MPa RC Column (55 cm x 55 cm) | Column | 50MPa | Concrete Rectangular | 550 | 550 | 3025 | 2900 | 0.88 | 2146.18 | G300E | 58165300 | 456.39 | G300E | 0 | 0
3087 | Story54 | C12 | 50 MPa RC Column (55 cm x 55 cm) | Column | 50MPa | Concrete Rectangular | 550 | 550 | 3025 | 2900 | 0.88 | 2146.18 | G300E | 53295233.33 | 418.17 | G300E | 0 | 0
3088 | Story54 | C13 | 50 MPa RC Column (55 cm x 55 cm) | Column | 50MPa | Concrete Rectangular | 550 | 550 | 3025 | 2900 | 0.88 | 2146.18 | G300E | 53294266.67 | 418.17 | G300E | 0 | 0
3089 | Story54 | C14 | 50 MPa RC Column (55 cm x 55 cm) | Column | 50MPa | Concrete Rectangular | 550 | 550 | 3025 | 2900 | 0.88 | 2146.18 | G300E | 58163366.67 | 456.37 | G300E | 0 | 0
3090 | Story54 | C15 | 50 MPa RC Column (55 cm x 55 cm) | Column | 50MPa | Concrete Rectangular | 550 | 550 | 3025 | 2900 | 0.88 | 2146.18 | G300E | 50703600 | 397.84 | G300E | 0 | 0
3091 | Story54 | C16 | 50 MPa RC Column (55 cm x 55 cm) | Column | 50MPa | Concrete Rectangular | 550 | 550 | 3025 | 2900 | 0.88 | 2146.18 | G300E | 24144433.33 | 189.45 | G300E | 0 | 0
3092 | Story54 | C17 | 50 MPa RC Column (55 cm x 55 cm) | Column | 50MPa | Concrete Rectangular | 550 | 550 | 3025 | 2900 | 0.88 | 2146.18 | G300E | 22942480 | 180.02 | G300E | 0 | 0
3093 | Story54 | C18 | 50 MPa RC Column (55 cm x 55 cm) | Column | 50MPa | Concrete Rectangular | 550 | 550 | 3025 | 2900 | 0.88 | 2146.18 | G300E | 58165300 | 456.39 | G300E | 0 | 0
3094 | Story54 | C19 | 50 MPa RC Column (55 cm x 55 cm) | Column | 50MPa | Concrete Rectangular | 550 | 550 | 3025 | 2900 | 0.88 | 2146.18 | G300E | 53148300 | 417.02 | G300E | 0 | 0
3095 | Story54 | C2 | 50 MPa RC Column (55 cm x 55 cm) | Column | 50MPa | Concrete Rectangular | 550 | 550 | 3025 | 2900 | 0.88 | 2146.18 | G300E | 24142500 | 189.43 | G300E | 0 | 0
3096 | Story54 | C20 | 50 MPa RC Column (55 cm x 55 cm) | Column | 50MPa | Concrete Rectangular | 550 | 550 | 3025 | 2900 | 0.88 | 2146.18 | G300E | 38662800 | 303.36 | G300E | 0 | 0
3097 | Story54 | C21 | 50 MPa RC Column (55 cm x 55 cm) | Column | 50MPa | Concrete Rectangular | 550 | 550 | 3025 | 2900 | 0.88 | 2146.18 | G300E | 38659900 | 303.34 | G300E | 0 | 0
3098 | Story54 | C22 | 50 MPa RC Column (55 cm x 55 cm) | Column | 50MPa | Concrete Rectangular | 550 | 550 | 3025 | 2900 | 0.88 | 2146.18 | G300E | 53143466.67 | 416.98 | G300E | 0 | 0
3099 | Story54 | C23 | 50 MPa RC Column (55 cm x 55 cm) | Column | 50MPa | Concrete Rectangular | 550 | 550 | 3025 | 2900 | 0.88 | 2146.18 | G300E | 58161433.33 | 456.36 | G300E | 0 | 0
3100 | Story54 | C24 | 50 MPa RC Column (55 cm x 55 cm) | Column | 50MPa | Concrete Rectangular | 550 | 550 | 3025 | 2900 | 0.88 | 2146.18 | G300E | 22944220 | 180.03 | G300E | 0 | 0
3101 | Story54 | C25 | 50 MPa RC Column (55 cm x 55 cm) | Column | 50MPa | Concrete Rectangular | 550 | 550 | 3025 | 2900 | 0.88 | 2146.18 | G300E | 30661700 | 240.58 | G300E | 0 | 0
3102 | Story54 | C26 | 50 MPa RC Column (55 cm x 55 cm) | Column | 50MPa | Concrete Rectangular | 550 | 550 | 3025 | 2900 | 0.88 | 2146.18 | G300E | 53298133.33 | 418.2 | G300E | 0 | 0
3103 | Story54 | C27 | 50 MPa RC Column (55 cm x 55 cm) | Column | 50MPa | Concrete Rectangular | 550 | 550 | 3025 | 2900 | 0.88 | 2146.18 | G300E | 38665700 | 303.39 | G300E | 0 | 0
3104 | Story54 | C3 | 50 MPa RC Column (55 cm x 55 cm) | Column | 50MPa | Concrete Rectangular | 550 | 550 | 3025 | 2900 | 0.88 | 2146.18 | G300E | 22942480 | 180.02 | G300E | 0 | 0
3105 | Story54 | C30 | 50 MPa RC Column (55 cm x 55 cm) | Column | 50MPa | Concrete Rectangular | 550 | 550 | 3025 | 2900 | 0.88 | 2146.18 | G300E | 38646366.67 | 303.23 | G300E | 0 | 0
3106 | Story54 | C31 | 50 MPa RC Column (55 cm x 55 cm) | Column | 50MPa | Concrete Rectangular | 550 | 550 | 3025 | 2900 | 0.88 | 2146.18 | G300E | 53284600 | 418.09 | G300E | 0 | 0
3107 | Story54 | C32 | 50 MPa RC Column (55 cm x 55 cm) | Column | 50MPa | Concrete Rectangular | 550 | 550 | 3025 | 2900 | 0.88 | 2146.18 | G300E | 30659766.67 | 240.57 | G300E | 0 | 0
3108 | Story54 | C33 | 50 MPa RC Column (55 cm x 55 cm) | Column | 50MPa | Concrete Rectangular | 550 | 550 | 3025 | 2900 | 0.88 | 2146.18 | G300E | 30661700 | 240.58 | G300E | 0 | 0
3109 | Story54 | C34 | 50 MPa RC Column (55 cm x 55 cm) | Column | 50MPa | Concrete Rectangular | 550 | 550 | 3025 | 2900 | 0.88 | 2146.18 | G300E | 53298133.33 | 418.2 | G300E | 0 | 0
3110 | Story54 | C35 | 50 MPa RC Column (55 cm x 55 cm) | Column | 50MPa | Concrete Rectangular | 550 | 550 | 3025 | 2900 | 0.88 | 2146.18 | G300E | 38663766.67 | 303.37 | G300E | 0 | 0
3111 | Story54 | C38 | 50 MPa RC Column (55 cm x 55 cm) | Column | 50MPa | Concrete Rectangular | 550 | 550 | 3025 | 2900 | 0.88 | 2146.18 | G300E | 38632833.33 | 303.13 | G300E | 0 | 0
3112 | Story54 | C39 | 50 MPa RC Column (55 cm x 55 cm) | Column | 50MPa | Concrete Rectangular | 550 | 550 | 3025 | 2900 | 0.88 | 2146.18 | G300E | 53275900 | 418.02 | G300E | 0 | 0
3113 | Story54 | C4 | 50 MPa RC Column (55 cm x 55 cm) | Column | 50MPa | Concrete Rectangular | 550 | 550 | 3025 | 2900 | 0.88 | 2146.18 | G300E | 30661700 | 240.58 | G300E | 0 | 0
3114 | Story54 | C40 | 50 MPa RC Column (55 cm x 55 cm) | Column | 50MPa | Concrete Rectangular | 550 | 550 | 3025 | 2900 | 0.88 | 2146.18 | G300E | 30655900 | 240.54 | G300E | 0 | 0
3115 | Story54 | C41 | 50 MPa RC Column (55 cm x 55 cm) | Column | 50MPa | Concrete Rectangular | 550 | 550 | 3025 | 2900 | 0.88 | 2146.18 | G300E | 22943640 | 180.02 | G300E | 0 | 0
3116 | Story54 | C42 | 50 MPa RC Column (55 cm x 55 cm) | Column | 50MPa | Concrete Rectangular | 550 | 550 | 3025 | 2900 | 0.88 | 2146.18 | G300E | 58164333.33 | 456.38 | G300E | 0 | 0
3117 | Story54 | C43 | 50 MPa RC Column (55 cm x 55 cm) | Column | 50MPa | Concrete Rectangular | 550 | 550 | 3025 | 2900 | 0.88 | 2146.18 | G300E | 53146366.67 | 417.01 | G300E | 0 | 0
3118 | Story54 | C44 | 50 MPa RC Column (55 cm x 55 cm) | Column | 50MPa | Concrete Rectangular | 550 | 550 | 3025 | 2900 | 0.88 | 2146.18 | G300E | 38641533.33 | 303.2 | G300E | 0 | 0
3119 | Story54 | C45 | 50 MPa RC Column (55 cm x 55 cm) | Column | 50MPa | Concrete Rectangular | 550 | 550 | 3025 | 2900 | 0.88 | 2146.18 | G300E | 38626066.67 | 303.07 | G300E | 0 | 0
3120 | Story54 | C46 | 50 MPa RC Column (55 cm x 55 cm) | Column | 50MPa | Concrete Rectangular | 550 | 550 | 3025 | 2900 | 0.88 | 2146.18 | G300E | 53171500 | 417.2 | G300E | 0 | 0
3121 | Story54 | C47 | 50 MPa RC Column (55 cm x 55 cm) | Column | 50MPa | Concrete Rectangular | 550 | 550 | 3025 | 2900 | 0.88 | 2146.18 | G300E | 58183666.67 | 456.53 | G300E | 0 | 0
3122 | Story54 | C48 | 50 MPa RC Column (55 cm x 55 cm) | Column | 50MPa | Concrete Rectangular | 550 | 550 | 3025 | 2900 | 0.88 | 2146.18 | G300E | 22946540 | 180.05 | G300E | 0 | 0
3123 | Story54 | C49 | 50 MPa RC Column (55 cm x 55 cm) | Column | 50MPa | Concrete Rectangular | 550 | 550 | 3025 | 2900 | 0.88 | 2146.18 | G300E | 24144433.33 | 189.45 | G300E | 0 | 0
3124 | Story54 | C5 | 50 MPa RC Column (55 cm x 55 cm) | Column | 50MPa | Concrete Rectangular | 550 | 550 | 3025 | 2900 | 0.88 | 2146.18 | G300E | 30660733.33 | 240.58 | G300E | 0 | 0
3125 | Story54 | C50 | 50 MPa RC Column (55 cm x 55 cm) | Column | 50MPa | Concrete Rectangular | 550 | 550 | 3025 | 2900 | 0.88 | 2146.18 | G300E | 50703600 | 397.84 | G300E | 0 | 0
3126 | Story54 | C51 | 50 MPa RC Column (55 cm x 55 cm) | Column | 50MPa | Concrete Rectangular | 550 | 550 | 3025 | 2900 | 0.88 | 2146.18 | G300E | 58161433.33 | 456.36 | G300E | 0 | 0
3127 | Story54 | C52 | 50 MPa RC Column (55 cm x 55 cm) | Column | 50MPa | Concrete Rectangular | 550 | 550 | 3025 | 2900 | 0.88 | 2146.18 | G300E | 53280733.33 | 418.06 | G300E | 0 | 0
3128 | Story54 | C53 | 50 MPa RC Column (55 cm x 55 cm) | Column | 50MPa | Concrete Rectangular | 550 | 550 | 3025 | 2900 | 0.88 | 2146.18 | G300E | 53272033.33 | 417.99 | G300E | 0 | 0
3129 | Story54 | C54 | 50 MPa RC Column (55 cm x 55 cm) | Column | 50MPa | Concrete Rectangular | 550 | 550 | 3025 | 2900 | 0.88 | 2146.18 | G300E | 58182700 | 456.52 | G300E | 0 | 0
3130 | Story54 | C55 | 50 MPa RC Column (55 cm x 55 cm) | Column | 50MPa | Concrete Rectangular | 550 | 550 | 3025 | 2900 | 0.88 | 2146.18 | G300E | 50725833.33 | 398.01 | G300E | 0 | 0
3131 | Story54 | C56 | 50 MPa RC Column (55 cm x 55 cm) | Column | 50MPa | Concrete Rectangular | 550 | 550 | 3025 | 2900 | 0.88 | 2146.18 | G300E | 24165700 | 189.61 | G300E | 0 | 0
3132 | Story54 | C57 | 50 MPa RC Column (55 cm x 55 cm) | Column | 50MPa | Concrete Rectangular | 550 | 550 | 3025 | 2900 | 0.88 | 2146.18 | G300E | 22087366.67 | 173.31 | G300E | 0 | 0
3133 | Story54 | C58 | 50 MPa RC Column (55 cm x 55 cm) | Column | 50MPa | Concrete Rectangular | 550 | 550 | 3025 | 2900 | 0.88 | 2146.18 | G300E | 24144433.33 | 189.45 | G300E | 0 | 0
3134 | Story54 | C59 | 50 MPa RC Column (55 cm x 55 cm) | Column | 50MPa | Concrete Rectangular | 550 | 550 | 3025 | 2900 | 0.88 | 2146.18 | G300E | 22944220 | 180.03 | G300E | 0 | 0
3135 | Story54 | C6 | 50 MPa RC Column (55 cm x 55 cm) | Column | 50MPa | Concrete Rectangular | 550 | 550 | 3025 | 2900 | 0.88 | 2146.18 | G300E | 22943640 | 180.02 | G300E | 0 | 0
3136 | Story54 | C60 | 50 MPa RC Column (55 cm x 55 cm) | Column | 50MPa | Concrete Rectangular | 550 | 550 | 3025 | 2900 | 0.88 | 2146.18 | G300E | 30657833.33 | 240.55 | G300E | 0 | 0
3137 | Story54 | C61 | 50 MPa RC Column (55 cm x 55 cm) | Column | 50MPa | Concrete Rectangular | 550 | 550 | 3025 | 2900 | 0.88 | 2146.18 | G300E | 30654933.33 | 240.53 | G300E | 0 | 0
3138 | Story54 | C62 | 50 MPa RC Column (55 cm x 55 cm) | Column | 50MPa | Concrete Rectangular | 550 | 550 | 3025 | 2900 | 0.88 | 2146.18 | G300E | 22946540 | 180.05 | G300E | 0 | 0
3139 | Story54 | C63 | 50 MPa RC Column (55 cm x 55 cm) | Column | 50MPa | Concrete Rectangular | 550 | 550 | 3025 | 2900 | 0.88 | 2146.18 | G300E | 24165700 | 189.61 | G300E | 0 | 0
3140 | Story54 | C64 | 50 MPa RC Column (55 cm x 55 cm) | Column | 50MPa | Concrete Rectangular | 550 | 550 | 3025 | 2900 | 0.88 | 2146.18 | G300E | 22099933.33 | 173.4 | G300E | 0 | 0
3141 | Story54 | C7 | 50 MPa RC Column (55 cm x 55 cm) | Column | 50MPa | Concrete Rectangular | 550 | 550 | 3025 | 2900 | 0.88 | 2146.18 | G300E | 24144433.33 | 189.45 | G300E | 0 | 0
3142 | Story54 | C8 | 50 MPa RC Column (55 cm x 55 cm) | Column | 50MPa | Concrete Rectangular | 550 | 550 | 3025 | 2900 | 0.88 | 2146.18 | G300E | 22087366.67 | 173.31 | G300E | 0 | 0
3143 | Story54 | C9 | 50 MPa RC Column (55 cm x 55 cm) | Column | 50MPa | Concrete Rectangular | 550 | 550 | 3025 | 2900 | 0.88 | 2146.18 | G300E | 24144433.33 | 189.45 | G300E | 0 | 0
3144 | Story55 | C1 | 50 MPa RC Column (55 cm x 55 cm) | Column | 50MPa | Concrete Rectangular | 550 | 550 | 3025 | 2900 | 0.88 | 2146.18 | G300E | 16830633.33 | 132.06 | G300E | 0 | 0
3145 | Story55 | C10 | 50 MPa RC Column (55 cm x 55 cm) | Column | 50MPa | Concrete Rectangular | 550 | 550 | 3025 | 2900 | 0.88 | 2146.18 | G300E | 40202700 | 315.45 | G300E | 0 | 0
3146 | Story55 | C11 | 50 MPa RC Column (55 cm x 55 cm) | Column | 50MPa | Concrete Rectangular | 550 | 550 | 3025 | 2900 | 0.88 | 2146.18 | G300E | 47232300 | 370.6 | G300E | 0 | 0
3147 | Story55 | C12 | 50 MPa RC Column (55 cm x 55 cm) | Column | 50MPa | Concrete Rectangular | 550 | 550 | 3025 | 2900 | 0.88 | 2146.18 | G300E | 42266533.33 | 331.64 | G300E | 0 | 0
3148 | Story55 | C13 | 50 MPa RC Column (55 cm x 55 cm) | Column | 50MPa | Concrete Rectangular | 550 | 550 | 3025 | 2900 | 0.88 | 2146.18 | G300E | 42264600 | 331.62 | G300E | 0 | 0
3149 | Story55 | C14 | 50 MPa RC Column (55 cm x 55 cm) | Column | 50MPa | Concrete Rectangular | 550 | 550 | 3025 | 2900 | 0.88 | 2146.18 | G300E | 47229400 | 370.58 | G300E | 0 | 0
3150 | Story55 | C15 | 50 MPa RC Column (55 cm x 55 cm) | Column | 50MPa | Concrete Rectangular | 550 | 550 | 3025 | 2900 | 0.88 | 2146.18 | G300E | 40202700 | 315.45 | G300E | 0 | 0
3151 | Story55 | C16 | 50 MPa RC Column (55 cm x 55 cm) | Column | 50MPa | Concrete Rectangular | 550 | 550 | 3025 | 2900 | 0.88 | 2146.18 | G300E | 18882480 | 148.16 | G300E | 0 | 0
3152 | Story55 | C17 | 50 MPa RC Column (55 cm x 55 cm) | Column | 50MPa | Concrete Rectangular | 550 | 550 | 3025 | 2900 | 0.88 | 2146.18 | G300E | 18002233.33 | 141.25 | G300E | 0 | 0
3153 | Story55 | C18 | 50 MPa RC Column (55 cm x 55 cm) | Column | 50MPa | Concrete Rectangular | 550 | 550 | 3025 | 2900 | 0.88 | 2146.18 | G300E | 47232300 | 370.6 | G300E | 0 | 0
3154 | Story55 | C19 | 50 MPa RC Column (55 cm x 55 cm) | Column | 50MPa | Concrete Rectangular | 550 | 550 | 3025 | 2900 | 0.88 | 2146.18 | G300E | 42126366.67 | 330.54 | G300E | 0 | 0
3155 | Story55 | C2 | 50 MPa RC Column (55 cm x 55 cm) | Column | 50MPa | Concrete Rectangular | 550 | 550 | 3025 | 2900 | 0.88 | 2146.18 | G300E | 18879580 | 148.14 | G300E | 0 | 0
3156 | Story55 | C20 | 50 MPa RC Column (55 cm x 55 cm) | Column | 50MPa | Concrete Rectangular | 550 | 550 | 3025 | 2900 | 0.88 | 2146.18 | G300E | 30607566.67 | 240.16 | G300E | 0 | 0
3157 | Story55 | C21 | 50 MPa RC Column (55 cm x 55 cm) | Column | 50MPa | Concrete Rectangular | 550 | 550 | 3025 | 2900 | 0.88 | 2146.18 | G300E | 30608533.33 | 240.17 | G300E | 0 | 0
3158 | Story55 | C22 | 50 MPa RC Column (55 cm x 55 cm) | Column | 50MPa | Concrete Rectangular | 550 | 550 | 3025 | 2900 | 0.88 | 2146.18 | G300E | 42121533.33 | 330.5 | G300E | 0 | 0
3159 | Story55 | C23 | 50 MPa RC Column (55 cm x 55 cm) | Column | 50MPa | Concrete Rectangular | 550 | 550 | 3025 | 2900 | 0.88 | 2146.18 | G300E | 47229400 | 370.58 | G300E | 0 | 0
3160 | Story55 | C24 | 50 MPa RC Column (55 cm x 55 cm) | Column | 50MPa | Concrete Rectangular | 550 | 550 | 3025 | 2900 | 0.88 | 2146.18 | G300E | 18003200 | 141.26 | G300E | 0 | 0
3161 | Story55 | C25 | 50 MPa RC Column (55 cm x 55 cm) | Column | 50MPa | Concrete Rectangular | 550 | 550 | 3025 | 2900 | 0.88 | 2146.18 | G300E | 17847566.67 | 140.04 | G300E | 0 | 0
3162 | Story55 | C26 | 50 MPa RC Column (55 cm x 55 cm) | Column | 50MPa | Concrete Rectangular | 550 | 550 | 3025 | 2900 | 0.88 | 2146.18 | G300E | 42267500 | 331.65 | G300E | 0 | 0
3163 | Story55 | C27 | 50 MPa RC Column (55 cm x 55 cm) | Column | 50MPa | Concrete Rectangular | 550 | 550 | 3025 | 2900 | 0.88 | 2146.18 | G300E | 30608533.33 | 240.17 | G300E | 0 | 0
3164 | Story55 | C3 | 50 MPa RC Column (55 cm x 55 cm) | Column | 50MPa | Concrete Rectangular | 550 | 550 | 3025 | 2900 | 0.88 | 2146.18 | G300E | 18002233.33 | 141.25 | G300E | 0 | 0
3165 | Story55 | C30 | 50 MPa RC Column (55 cm x 55 cm) | Column | 50MPa | Concrete Rectangular | 550 | 550 | 3025 | 2900 | 0.88 | 2146.18 | G300E | 30591133.33 | 240.03 | G300E | 0 | 0
3166 | Story55 | C31 | 50 MPa RC Column (55 cm x 55 cm) | Column | 50MPa | Concrete Rectangular | 550 | 550 | 3025 | 2900 | 0.88 | 2146.18 | G300E | 42255900 | 331.56 | G300E | 0 | 0
3167 | Story55 | C32 | 50 MPa RC Column (55 cm x 55 cm) | Column | 50MPa | Concrete Rectangular | 550 | 550 | 3025 | 2900 | 0.88 | 2146.18 | G300E | 17847566.67 | 140.04 | G300E | 0 | 0
3168 | Story55 | C33 | 50 MPa RC Column (55 cm x 55 cm) | Column | 50MPa | Concrete Rectangular | 550 | 550 | 3025 | 2900 | 0.88 | 2146.18 | G300E | 17848533.33 | 140.05 | G300E | 0 | 0
3169 | Story55 | C34 | 50 MPa RC Column (55 cm x 55 cm) | Column | 50MPa | Concrete Rectangular | 550 | 550 | 3025 | 2900 | 0.88 | 2146.18 | G300E | 42267500 | 331.65 | G300E | 0 | 0
3170 | Story55 | C35 | 50 MPa RC Column (55 cm x 55 cm) | Column | 50MPa | Concrete Rectangular | 550 | 550 | 3025 | 2900 | 0.88 | 2146.18 | G300E | 30607566.67 | 240.16 | G300E | 0 | 0
3171 | Story55 | C38 | 50 MPa RC Column (55 cm x 55 cm) | Column | 50MPa | Concrete Rectangular | 550 | 550 | 3025 | 2900 | 0.88 | 2146.18 | G300E | 30585333.33 | 239.98 | G300E | 0 | 0
3172 | Story55 | C39 | 50 MPa RC Column (55 cm x 55 cm) | Column | 50MPa | Concrete Rectangular | 550 | 550 | 3025 | 2900 | 0.88 | 2146.18 | G300E | 42247200 | 331.49 | G300E | 0 | 0
3173 | Story55 | C4 | 50 MPa RC Column (55 cm x 55 cm) | Column | 50MPa | Concrete Rectangular | 550 | 550 | 3025 | 2900 | 0.88 | 2146.18 | G300E | 17847566.67 | 140.04 | G300E | 0 | 0
3174 | Story55 | C40 | 50 MPa RC Column (55 cm x 55 cm) | Column | 50MPa | Concrete Rectangular | 550 | 550 | 3025 | 2900 | 0.88 | 2146.18 | G300E | 17846600 | 140.03 | G300E | 0 | 0
3175 | Story55 | C41 | 50 MPa RC Column (55 cm x 55 cm) | Column | 50MPa | Concrete Rectangular | 550 | 550 | 3025 | 2900 | 0.88 | 2146.18 | G300E | 18002233.33 | 141.25 | G300E | 0 | 0
3176 | Story55 | C42 | 50 MPa RC Column (55 cm x 55 cm) | Column | 50MPa | Concrete Rectangular | 550 | 550 | 3025 | 2900 | 0.88 | 2146.18 | G300E | 47232300 | 370.6 | G300E | 0 | 0
3177 | Story55 | C43 | 50 MPa RC Column (55 cm x 55 cm) | Column | 50MPa | Concrete Rectangular | 550 | 550 | 3025 | 2900 | 0.88 | 2146.18 | G300E | 42124433.33 | 330.52 | G300E | 0 | 0
3178 | Story55 | C44 | 50 MPa RC Column (55 cm x 55 cm) | Column | 50MPa | Concrete Rectangular | 550 | 550 | 3025 | 2900 | 0.88 | 2146.18 | G300E | 30585333.33 | 239.98 | G300E | 0 | 0
3179 | Story55 | C45 | 50 MPa RC Column (55 cm x 55 cm) | Column | 50MPa | Concrete Rectangular | 550 | 550 | 3025 | 2900 | 0.88 | 2146.18 | G300E | 30581466.67 | 239.95 | G300E | 0 | 0
3180 | Story55 | C46 | 50 MPa RC Column (55 cm x 55 cm) | Column | 50MPa | Concrete Rectangular | 550 | 550 | 3025 | 2900 | 0.88 | 2146.18 | G300E | 42147633.33 | 330.71 | G300E | 0 | 0
3181 | Story55 | C47 | 50 MPa RC Column (55 cm x 55 cm) | Column | 50MPa | Concrete Rectangular | 550 | 550 | 3025 | 2900 | 0.88 | 2146.18 | G300E | 47250666.67 | 370.75 | G300E | 0 | 0
3182 | Story55 | C48 | 50 MPa RC Column (55 cm x 55 cm) | Column | 50MPa | Concrete Rectangular | 550 | 550 | 3025 | 2900 | 0.88 | 2146.18 | G300E | 17996433.33 | 141.21 | G300E | 0 | 0
3183 | Story55 | C49 | 50 MPa RC Column (55 cm x 55 cm) | Column | 50MPa | Concrete Rectangular | 550 | 550 | 3025 | 2900 | 0.88 | 2146.18 | G300E | 18881320 | 148.15 | G300E | 0 | 0
3184 | Story55 | C5 | 50 MPa RC Column (55 cm x 55 cm) | Column | 50MPa | Concrete Rectangular | 550 | 550 | 3025 | 2900 | 0.88 | 2146.18 | G300E | 17847566.67 | 140.04 | G300E | 0 | 0
3185 | Story55 | C50 | 50 MPa RC Column (55 cm x 55 cm) | Column | 50MPa | Concrete Rectangular | 550 | 550 | 3025 | 2900 | 0.88 | 2146.18 | G300E | 40202700 | 315.45 | G300E | 0 | 0
3186 | Story55 | C51 | 50 MPa RC Column (55 cm x 55 cm) | Column | 50MPa | Concrete Rectangular | 550 | 550 | 3025 | 2900 | 0.88 | 2146.18 | G300E | 47229400 | 370.58 | G300E | 0 | 0
3187 | Story55 | C52 | 50 MPa RC Column (55 cm x 55 cm) | Column | 50MPa | Concrete Rectangular | 550 | 550 | 3025 | 2900 | 0.88 | 2146.18 | G300E | 42253000 | 331.53 | G300E | 0 | 0
3188 | Story55 | C53 | 50 MPa RC Column (55 cm x 55 cm) | Column | 50MPa | Concrete Rectangular | 550 | 550 | 3025 | 2900 | 0.88 | 2146.18 | G300E | 42243333.33 | 331.46 | G300E | 0 | 0
3189 | Story55 | C54 | 50 MPa RC Column (55 cm x 55 cm) | Column | 50MPa | Concrete Rectangular | 550 | 550 | 3025 | 2900 | 0.88 | 2146.18 | G300E | 47247766.67 | 370.72 | G300E | 0 | 0
3190 | Story55 | C55 | 50 MPa RC Column (55 cm x 55 cm) | Column | 50MPa | Concrete Rectangular | 550 | 550 | 3025 | 2900 | 0.88 | 2146.18 | G300E | 40225900 | 315.63 | G300E | 0 | 0
3191 | Story55 | C56 | 50 MPa RC Column (55 cm x 55 cm) | Column | 50MPa | Concrete Rectangular | 550 | 550 | 3025 | 2900 | 0.88 | 2146.18 | G300E | 18891180 | 148.23 | G300E | 0 | 0
3192 | Story55 | C57 | 50 MPa RC Column (55 cm x 55 cm) | Column | 50MPa | Concrete Rectangular | 550 | 550 | 3025 | 2900 | 0.88 | 2146.18 | G300E | 16833533.33 | 132.08 | G300E | 0 | 0
3193 | Story55 | C58 | 50 MPa RC Column (55 cm x 55 cm) | Column | 50MPa | Concrete Rectangular | 550 | 550 | 3025 | 2900 | 0.88 | 2146.18 | G300E | 18882480 | 148.16 | G300E | 0 | 0
3194 | Story55 | C59 | 50 MPa RC Column (55 cm x 55 cm) | Column | 50MPa | Concrete Rectangular | 550 | 550 | 3025 | 2900 | 0.88 | 2146.18 | G300E | 18003200 | 141.26 | G300E | 0 | 0
3195 | Story55 | C6 | 50 MPa RC Column (55 cm x 55 cm) | Column | 50MPa | Concrete Rectangular | 550 | 550 | 3025 | 2900 | 0.88 | 2146.18 | G300E | 18002233.33 | 141.25 | G300E | 0 | 0
3196 | Story55 | C60 | 50 MPa RC Column (55 cm x 55 cm) | Column | 50MPa | Concrete Rectangular | 550 | 550 | 3025 | 2900 | 0.88 | 2146.18 | G300E | 17847566.67 | 140.04 | G300E | 0 | 0
3197 | Story55 | C61 | 50 MPa RC Column (55 cm x 55 cm) | Column | 50MPa | Concrete Rectangular | 550 | 550 | 3025 | 2900 | 0.88 | 2146.18 | G300E | 17845633.33 | 140.02 | G300E | 0 | 0
3198 | Story55 | C62 | 50 MPa RC Column (55 cm x 55 cm) | Column | 50MPa | Concrete Rectangular | 550 | 550 | 3025 | 2900 | 0.88 | 2146.18 | G300E | 17995466.67 | 141.2 | G300E | 0 | 0
3199 | Story55 | C63 | 50 MPa RC Column (55 cm x 55 cm) | Column | 50MPa | Concrete Rectangular | 550 | 550 | 3025 | 2900 | 0.88 | 2146.18 | G300E | 18896980 | 148.27 | G300E | 0 | 0
3200 | Story55 | C64 | 50 MPa RC Column (55 cm x 55 cm) | Column | 50MPa | Concrete Rectangular | 550 | 550 | 3025 | 2900 | 0.88 | 2146.18 | G300E | 16835466.67 | 132.1 | G300E | 0 | 0
3201 | Story55 | C7 | 50 MPa RC Column (55 cm x 55 cm) | Column | 50MPa | Concrete Rectangular | 550 | 550 | 3025 | 2900 | 0.88 | 2146.18 | G300E | 18881320 | 148.15 | G300E | 0 | 0
3202 | Story55 | C8 | 50 MPa RC Column (55 cm x 55 cm) | Column | 50MPa | Concrete Rectangular | 550 | 550 | 3025 | 2900 | 0.88 | 2146.18 | G300E | 16833533.33 | 132.08 | G300E | 0 | 0
3203 | Story55 | C9 | 50 MPa RC Column (55 cm x 55 cm) | Column | 50MPa | Concrete Rectangular | 550 | 550 | 3025 | 2900 | 0.88 | 2146.18 | G300E | 18880160 | 148.14 | G300E | 0 | 0
3204 | Story56 | C1 | 50 MPa RC Column (55 cm x 55 cm) | Column | 50MPa | Concrete Rectangular | 550 | 550 | 3025 | 2900 | 0.88 | 2146.18 | G300E | 13077066.67 | 102.61 | G300E | 0 | 0
3205 | Story56 | C10 | 50 MPa RC Column (55 cm x 55 cm) | Column | 50MPa | Concrete Rectangular | 550 | 550 | 3025 | 2900 | 0.88 | 2146.18 | G300E | 29660233.33 | 232.73 | G300E | 0 | 0
3206 | Story56 | C11 | 50 MPa RC Column (55 cm x 55 cm) | Column | 50MPa | Concrete Rectangular | 550 | 550 | 3025 | 2900 | 0.88 | 2146.18 | G300E | 35680633.33 | 279.96 | G300E | 0 | 0
3207 | Story56 | C12 | 50 MPa RC Column (55 cm x 55 cm) | Column | 50MPa | Concrete Rectangular | 550 | 550 | 3025 | 2900 | 0.88 | 2146.18 | G300E | 31625466.67 | 248.15 | G300E | 0 | 0
3208 | Story56 | C13 | 50 MPa RC Column (55 cm x 55 cm) | Column | 50MPa | Concrete Rectangular | 550 | 550 | 3025 | 2900 | 0.88 | 2146.18 | G300E | 31623533.33 | 248.13 | G300E | 0 | 0
3209 | Story56 | C14 | 50 MPa RC Column (55 cm x 55 cm) | Column | 50MPa | Concrete Rectangular | 550 | 550 | 3025 | 2900 | 0.88 | 2146.18 | G300E | 35678700 | 279.95 | G300E | 0 | 0
3210 | Story56 | C15 | 50 MPa RC Column (55 cm x 55 cm) | Column | 50MPa | Concrete Rectangular | 550 | 550 | 3025 | 2900 | 0.88 | 2146.18 | G300E | 29660233.33 | 232.73 | G300E | 0 | 0
3211 | Story56 | C16 | 50 MPa RC Column (55 cm x 55 cm) | Column | 50MPa | Concrete Rectangular | 550 | 550 | 3025 | 2900 | 0.88 | 2146.18 | G300E | 10756100 | 84.4 | G300E | 0 | 0
3212 | Story56 | C17 | 50 MPa RC Column (55 cm x 55 cm) | Column | 50MPa | Concrete Rectangular | 550 | 550 | 3025 | 2900 | 0.88 | 2146.18 | G300E | 15301366.67 | 120.06 | G300E | 0 | 0
3213 | Story56 | C18 | 50 MPa RC Column (55 cm x 55 cm) | Column | 50MPa | Concrete Rectangular | 550 | 550 | 3025 | 2900 | 0.88 | 2146.18 | G300E | 35681600 | 279.97 | G300E | 0 | 0
3214 | Story56 | C19 | 50 MPa RC Column (55 cm x 55 cm) | Column | 50MPa | Concrete Rectangular | 550 | 550 | 3025 | 2900 | 0.88 | 2146.18 | G300E | 31302600 | 245.61 | G300E | 0 | 0
3215 | Story56 | C2 | 50 MPa RC Column (55 cm x 55 cm) | Column | 50MPa | Concrete Rectangular | 550 | 550 | 3025 | 2900 | 0.88 | 2146.18 | G300E | 10755133.33 | 84.39 | G300E | 0 | 0
3216 | Story56 | C20 | 50 MPa RC Column (55 cm x 55 cm) | Column | 50MPa | Concrete Rectangular | 550 | 550 | 3025 | 2900 | 0.88 | 2146.18 | G300E | 26517600 | 208.07 | G300E | 0 | 0
3217 | Story56 | C21 | 50 MPa RC Column (55 cm x 55 cm) | Column | 50MPa | Concrete Rectangular | 550 | 550 | 3025 | 2900 | 0.88 | 2146.18 | G300E | 26521466.67 | 208.1 | G300E | 0 | 0
3218 | Story56 | C22 | 50 MPa RC Column (55 cm x 55 cm) | Column | 50MPa | Concrete Rectangular | 550 | 550 | 3025 | 2900 | 0.88 | 2146.18 | G300E | 31297766.67 | 245.57 | G300E | 0 | 0
3219 | Story56 | C23 | 50 MPa RC Column (55 cm x 55 cm) | Column | 50MPa | Concrete Rectangular | 550 | 550 | 3025 | 2900 | 0.88 | 2146.18 | G300E | 35678700 | 279.95 | G300E | 0 | 0
3220 | Story56 | C24 | 50 MPa RC Column (55 cm x 55 cm) | Column | 50MPa | Concrete Rectangular | 550 | 550 | 3025 | 2900 | 0.88 | 2146.18 | G300E | 15301366.67 | 120.06 | G300E | 0 | 0
3221 | Story56 | C25 | 50 MPa RC Column (55 cm x 55 cm) | Column | 50MPa | Concrete Rectangular | 550 | 550 | 3025 | 2900 | 0.88 | 2146.18 | G300E | 11541420 | 90.56 | G300E | 0 | 0
3222 | Story56 | C26 | 50 MPa RC Column (55 cm x 55 cm) | Column | 50MPa | Concrete Rectangular | 550 | 550 | 3025 | 2900 | 0.88 | 2146.18 | G300E | 31626433.33 | 248.15 | G300E | 0 | 0
3223 | Story56 | C27 | 50 MPa RC Column (55 cm x 55 cm) | Column | 50MPa | Concrete Rectangular | 550 | 550 | 3025 | 2900 | 0.88 | 2146.18 | G300E | 26519533.33 | 208.08 | G300E | 0 | 0
3224 | Story56 | C3 | 50 MPa RC Column (55 cm x 55 cm) | Column | 50MPa | Concrete Rectangular | 550 | 550 | 3025 | 2900 | 0.88 | 2146.18 | G300E | 15301366.67 | 120.06 | G300E | 0 | 0
3225 | Story56 | C30 | 50 MPa RC Column (55 cm x 55 cm) | Column | 50MPa | Concrete Rectangular | 550 | 550 | 3025 | 2900 | 0.88 | 2146.18 | G300E | 26506000 | 207.98 | G300E | 0 | 0
3226 | Story56 | C31 | 50 MPa RC Column (55 cm x 55 cm) | Column | 50MPa | Concrete Rectangular | 550 | 550 | 3025 | 2900 | 0.88 | 2146.18 | G300E | 31614833.33 | 248.06 | G300E | 0 | 0
3227 | Story56 | C32 | 50 MPa RC Column (55 cm x 55 cm) | Column | 50MPa | Concrete Rectangular | 550 | 550 | 3025 | 2900 | 0.88 | 2146.18 | G300E | 11540260 | 90.55 | G300E | 0 | 0
3228 | Story56 | C33 | 50 MPa RC Column (55 cm x 55 cm) | Column | 50MPa | Concrete Rectangular | 550 | 550 | 3025 | 2900 | 0.88 | 2146.18 | G300E | 11541420 | 90.56 | G300E | 0 | 0
3229 | Story56 | C34 | 50 MPa RC Column (55 cm x 55 cm) | Column | 50MPa | Concrete Rectangular | 550 | 550 | 3025 | 2900 | 0.88 | 2146.18 | G300E | 31626433.33 | 248.15 | G300E | 0 | 0
3230 | Story56 | C35 | 50 MPa RC Column (55 cm x 55 cm) | Column | 50MPa | Concrete Rectangular | 550 | 550 | 3025 | 2900 | 0.88 | 2146.18 | G300E | 26519533.33 | 208.08 | G300E | 0 | 0
3231 | Story56 | C38 | 50 MPa RC Column (55 cm x 55 cm) | Column | 50MPa | Concrete Rectangular | 550 | 550 | 3025 | 2900 | 0.88 | 2146.18 | G300E | 26513733.33 | 208.04 | G300E | 0 | 0
3232 | Story56 | C39 | 50 MPa RC Column (55 cm x 55 cm) | Column | 50MPa | Concrete Rectangular | 550 | 550 | 3025 | 2900 | 0.88 | 2146.18 | G300E | 31607100 | 248 | G300E | 0 | 0
3233 | Story56 | C4 | 50 MPa RC Column (55 cm x 55 cm) | Column | 50MPa | Concrete Rectangular | 550 | 550 | 3025 | 2900 | 0.88 | 2146.18 | G300E | 11540840 | 90.55 | G300E | 0 | 0
3234 | Story56 | C40 | 50 MPa RC Column (55 cm x 55 cm) | Column | 50MPa | Concrete Rectangular | 550 | 550 | 3025 | 2900 | 0.88 | 2146.18 | G300E | 11538520 | 90.54 | G300E | 0 | 0
3235 | Story56 | C41 | 50 MPa RC Column (55 cm x 55 cm) | Column | 50MPa | Concrete Rectangular | 550 | 550 | 3025 | 2900 | 0.88 | 2146.18 | G300E | 15301366.67 | 120.06 | G300E | 0 | 0
3236 | Story56 | C42 | 50 MPa RC Column (55 cm x 55 cm) | Column | 50MPa | Concrete Rectangular | 550 | 550 | 3025 | 2900 | 0.88 | 2146.18 | G300E | 35680633.33 | 279.96 | G300E | 0 | 0
3237 | Story56 | C43 | 50 MPa RC Column (55 cm x 55 cm) | Column | 50MPa | Concrete Rectangular | 550 | 550 | 3025 | 2900 | 0.88 | 2146.18 | G300E | 31301633.33 | 245.6 | G300E | 0 | 0
3238 | Story56 | C44 | 50 MPa RC Column (55 cm x 55 cm) | Column | 50MPa | Concrete Rectangular | 550 | 550 | 3025 | 2900 | 0.88 | 2146.18 | G300E | 26503100 | 207.95 | G300E | 0 | 0
3239 | Story56 | C45 | 50 MPa RC Column (55 cm x 55 cm) | Column | 50MPa | Concrete Rectangular | 550 | 550 | 3025 | 2900 | 0.88 | 2146.18 | G300E | 26514700 | 208.04 | G300E | 0 | 0
3240 | Story56 | C46 | 50 MPa RC Column (55 cm x 55 cm) | Column | 50MPa | Concrete Rectangular | 550 | 550 | 3025 | 2900 | 0.88 | 2146.18 | G300E | 31320000 | 245.75 | G300E | 0 | 0
3241 | Story56 | C47 | 50 MPa RC Column (55 cm x 55 cm) | Column | 50MPa | Concrete Rectangular | 550 | 550 | 3025 | 2900 | 0.88 | 2146.18 | G300E | 35699000 | 280.11 | G300E | 0 | 0
3242 | Story56 | C48 | 50 MPa RC Column (55 cm x 55 cm) | Column | 50MPa | Concrete Rectangular | 550 | 550 | 3025 | 2900 | 0.88 | 2146.18 | G300E | 15296533.33 | 120.02 | G300E | 0 | 0
3243 | Story56 | C49 | 50 MPa RC Column (55 cm x 55 cm) | Column | 50MPa | Concrete Rectangular | 550 | 550 | 3025 | 2900 | 0.88 | 2146.18 | G300E | 10755133.33 | 84.39 | G300E | 0 | 0
3244 | Story56 | C5 | 50 MPa RC Column (55 cm x 55 cm) | Column | 50MPa | Concrete Rectangular | 550 | 550 | 3025 | 2900 | 0.88 | 2146.18 | G300E | 11540840 | 90.55 | G300E | 0 | 0
3245 | Story56 | C50 | 50 MPa RC Column (55 cm x 55 cm) | Column | 50MPa | Concrete Rectangular | 550 | 550 | 3025 | 2900 | 0.88 | 2146.18 | G300E | 29661200 | 232.73 | G300E | 0 | 0
3246 | Story56 | C51 | 50 MPa RC Column (55 cm x 55 cm) | Column | 50MPa | Concrete Rectangular | 550 | 550 | 3025 | 2900 | 0.88 | 2146.18 | G300E | 35678700 | 279.95 | G300E | 0 | 0
3247 | Story56 | C52 | 50 MPa RC Column (55 cm x 55 cm) | Column | 50MPa | Concrete Rectangular | 550 | 550 | 3025 | 2900 | 0.88 | 2146.18 | G300E | 31612900 | 248.05 | G300E | 0 | 0
3248 | Story56 | C53 | 50 MPa RC Column (55 cm x 55 cm) | Column | 50MPa | Concrete Rectangular | 550 | 550 | 3025 | 2900 | 0.88 | 2146.18 | G300E | 31603233.33 | 247.97 | G300E | 0 | 0
3249 | Story56 | C54 | 50 MPa RC Column (55 cm x 55 cm) | Column | 50MPa | Concrete Rectangular | 550 | 550 | 3025 | 2900 | 0.88 | 2146.18 | G300E | 35697066.67 | 280.09 | G300E | 0 | 0
3250 | Story56 | C55 | 50 MPa RC Column (55 cm x 55 cm) | Column | 50MPa | Concrete Rectangular | 550 | 550 | 3025 | 2900 | 0.88 | 2146.18 | G300E | 29686333.33 | 232.93 | G300E | 0 | 0
3251 | Story56 | C56 | 50 MPa RC Column (55 cm x 55 cm) | Column | 50MPa | Concrete Rectangular | 550 | 550 | 3025 | 2900 | 0.88 | 2146.18 | G300E | 10779300 | 84.58 | G300E | 0 | 0
3252 | Story56 | C57 | 50 MPa RC Column (55 cm x 55 cm) | Column | 50MPa | Concrete Rectangular | 550 | 550 | 3025 | 2900 | 0.88 | 2146.18 | G300E | 13079966.67 | 102.63 | G300E | 0 | 0
3253 | Story56 | C58 | 50 MPa RC Column (55 cm x 55 cm) | Column | 50MPa | Concrete Rectangular | 550 | 550 | 3025 | 2900 | 0.88 | 2146.18 | G300E | 10757066.67 | 84.4 | G300E | 0 | 0
3254 | Story56 | C59 | 50 MPa RC Column (55 cm x 55 cm) | Column | 50MPa | Concrete Rectangular | 550 | 550 | 3025 | 2900 | 0.88 | 2146.18 | G300E | 15301366.67 | 120.06 | G300E | 0 | 0
3255 | Story56 | C6 | 50 MPa RC Column (55 cm x 55 cm) | Column | 50MPa | Concrete Rectangular | 550 | 550 | 3025 | 2900 | 0.88 | 2146.18 | G300E | 15301366.67 | 120.06 | G300E | 0 | 0
3256 | Story56 | C60 | 50 MPa RC Column (55 cm x 55 cm) | Column | 50MPa | Concrete Rectangular | 550 | 550 | 3025 | 2900 | 0.88 | 2146.18 | G300E | 11539680 | 90.54 | G300E | 0 | 0
3257 | Story56 | C61 | 50 MPa RC Column (55 cm x 55 cm) | Column | 50MPa | Concrete Rectangular | 550 | 550 | 3025 | 2900 | 0.88 | 2146.18 | G300E | 11537360 | 90.53 | G300E | 0 | 0
3258 | Story56 | C62 | 50 MPa RC Column (55 cm x 55 cm) | Column | 50MPa | Concrete Rectangular | 550 | 550 | 3025 | 2900 | 0.88 | 2146.18 | G300E | 15295566.67 | 120.01 | G300E | 0 | 0
3259 | Story56 | C63 | 50 MPa RC Column (55 cm x 55 cm) | Column | 50MPa | Concrete Rectangular | 550 | 550 | 3025 | 2900 | 0.88 | 2146.18 | G300E | 10777366.67 | 84.56 | G300E | 0 | 0
3260 | Story56 | C64 | 50 MPa RC Column (55 cm x 55 cm) | Column | 50MPa | Concrete Rectangular | 550 | 550 | 3025 | 2900 | 0.88 | 2146.18 | G300E | 13087700 | 102.69 | G300E | 0 | 0
3261 | Story56 | C7 | 50 MPa RC Column (55 cm x 55 cm) | Column | 50MPa | Concrete Rectangular | 550 | 550 | 3025 | 2900 | 0.88 | 2146.18 | G300E | 10755133.33 | 84.39 | G300E | 0 | 0
3262 | Story56 | C8 | 50 MPa RC Column (55 cm x 55 cm) | Column | 50MPa | Concrete Rectangular | 550 | 550 | 3025 | 2900 | 0.88 | 2146.18 | G300E | 13079966.67 | 102.63 | G300E | 0 | 0
3263 | Story56 | C9 | 50 MPa RC Column (55 cm x 55 cm) | Column | 50MPa | Concrete Rectangular | 550 | 550 | 3025 | 2900 | 0.88 | 2146.18 | G300E | 10755133.33 | 84.39 | G300E | 0 | 0
3264 | Story56 | D17 | 50 MPa RC Column (97.5 cm x 97.5 cm) | Column | 50MPa | Concrete Rectangular | 975 | 975 | 9506.3 | 30680.4 | 29.17 | 71353.04 | G300E | 1821060709 | 14288.72 | G300E | 0 | 0
3265 | Story56 | D18 | 50 MPa RC Column (97.5 cm x 97.5 cm) | Column | 50MPa | Concrete Rectangular | 975 | 975 | 9506.3 | 30680.4 | 29.17 | 71353.04 | G300E | 1821076049.2 | 14288.84 | G300E | 0 | 0
3266 | Story56 | D19 | 50 MPa RC Column (95 cm x 95 cm) | Column | 50MPa | Concrete Rectangular | 950 | 950 | 9025 | 30680.4 | 27.69 | 67740.82 | G300E | 1773615174.87 | 13916.44 | G300E | 0 | 0
3267 | Story56 | D20 | 50 MPa RC Column (95 cm x 95 cm) | Column | 50MPa | Concrete Rectangular | 950 | 950 | 9025 | 30680.4 | 27.69 | 67740.82 | G300E | 1773497566.67 | 13915.52 | G300E | 0 | 0
3268 | Story56 | D21 | 50 MPa RC Column (97.5 cm x 97.5 cm) | Column | 50MPa | Concrete Rectangular | 975 | 975 | 9506.3 | 30680.4 | 29.17 | 71353.04 | G300E | 1821243086.93 | 14290.15 | G300E | 0 | 0
3269 | Story56 | D22 | 50 MPa RC Column (97.5 cm x 97.5 cm) | Column | 50MPa | Concrete Rectangular | 975 | 975 | 9506.3 | 30680.4 | 29.17 | 71353.04 | G300E | 1820965258.87 | 14287.97 | G300E | 0 | 0
3270 | Story56 | D23 | 50 MPa RC Column (95 cm x 95 cm) | Column | 50MPa | Concrete Rectangular | 950 | 950 | 9025 | 30680.4 | 27.69 | 67740.82 | G300E | 1773606652.53 | 13916.38 | G300E | 0 | 0
3271 | Story56 | D24 | 50 MPa RC Column (95 cm x 95 cm) | Column | 50MPa | Concrete Rectangular | 950 | 950 | 9025 | 30680.4 | 27.69 | 67740.82 | G300E | 1773497566.67 | 13915.52 | G300E | 0 | 0
3272 | Story56 | D25 | 50 MPa RC Column (95 cm x 95 cm) | Column | 50MPa | Concrete Rectangular | 950 | 950 | 9025 | 30680.4 | 27.69 | 67740.82 | G300E | 1773702102.67 | 13917.12 | G300E | 0 | 0
3273 | Story56 | D26 | 50 MPa RC Column (95 cm x 95 cm) | Column | 50MPa | Concrete Rectangular | 950 | 950 | 9025 | 30680.4 | 27.69 | 67740.82 | G300E | 1773541882.8 | 13915.87 | G300E | 0 | 0
3274 | Story56 | D27 | 50 MPa RC Column (97.5 cm x 97.5 cm) | Column | 50MPa | Concrete Rectangular | 975 | 975 | 9506.3 | 30680.4 | 29.17 | 71353.04 | G300E | 1821244791.4 | 14290.16 | G300E | 0 | 0
3275 | Story56 | D28 | 50 MPa RC Column (97.5 cm x 97.5 cm) | Column | 50MPa | Concrete Rectangular | 975 | 975 | 9506.3 | 30680.4 | 29.17 | 71353.04 | G300E | 1820955032.07 | 14287.89 | G300E | 0 | 0
3276 | Story56 | D29 | 50 MPa RC Column (95 cm x 95 cm) | Column | 50MPa | Concrete Rectangular | 950 | 950 | 9025 | 30680.4 | 27.69 | 67740.82 | G300E | 1773705511.6 | 13917.15 | G300E | 0 | 0
3277 | Story56 | D30 | 50 MPa RC Column (95 cm x 95 cm) | Column | 50MPa | Concrete Rectangular | 950 | 950 | 9025 | 30680.4 | 27.69 | 67740.82 | G300E | 1773548700.67 | 13915.92 | G300E | 0 | 0
3278 | Story56 | D31 | 50 MPa RC Column (97.5 cm x 97.5 cm) | Column | 50MPa | Concrete Rectangular | 975 | 975 | 9506.3 | 30680.4 | 29.17 | 71353.04 | G300E | 1821012983.93 | 14288.34 | G300E | 0 | 0
3279 | Story56 | D32 | 50 MPa RC Column (97.5 cm x 97.5 cm) | Column | 50MPa | Concrete Rectangular | 975 | 975 | 9506.3 | 30680.4 | 29.17 | 71353.04 | G300E | 1820966963.33 | 14287.98 | G300E | 0 | 0
3280 | Story57 | C1 | 50 MPa RC Column (52.5 cm x 52.5 cm) | Column | 50MPa | Concrete Rectangular | 525 | 525 | 2756.3 | 2900 | 0.8 | 1955.5 | G300E | 7992400 | 62.71 | G300E | 0 | 0
3281 | Story57 | C10 | 50 MPa RC Column (52.5 cm x 52.5 cm) | Column | 50MPa | Concrete Rectangular | 525 | 525 | 2756.3 | 2900 | 0.8 | 1955.5 | G300E | 31015500 | 243.36 | G300E | 0 | 0
3282 | Story57 | C11 | 50 MPa RC Column (52.5 cm x 52.5 cm) | Column | 50MPa | Concrete Rectangular | 525 | 525 | 2756.3 | 2900 | 0.8 | 1955.5 | G300E | 36985633.33 | 290.2 | G300E | 0 | 0
3283 | Story57 | C12 | 50 MPa RC Column (52.5 cm x 52.5 cm) | Column | 50MPa | Concrete Rectangular | 525 | 525 | 2756.3 | 2900 | 0.8 | 1955.5 | G300E | 33414766.67 | 262.18 | G300E | 0 | 0
3284 | Story57 | C13 | 50 MPa RC Column (52.5 cm x 52.5 cm) | Column | 50MPa | Concrete Rectangular | 525 | 525 | 2756.3 | 2900 | 0.8 | 1955.5 | G300E | 33413800 | 262.18 | G300E | 0 | 0
3285 | Story57 | C14 | 50 MPa RC Column (52.5 cm x 52.5 cm) | Column | 50MPa | Concrete Rectangular | 525 | 525 | 2756.3 | 2900 | 0.8 | 1955.5 | G300E | 36984666.67 | 290.2 | G300E | 0 | 0
3286 | Story57 | C15 | 50 MPa RC Column (52.5 cm x 52.5 cm) | Column | 50MPa | Concrete Rectangular | 525 | 525 | 2756.3 | 2900 | 0.8 | 1955.5 | G300E | 31014533.33 | 243.35 | G300E | 0 | 0
3287 | Story57 | C16 | 50 MPa RC Column (52.5 cm x 52.5 cm) | Column | 50MPa | Concrete Rectangular | 525 | 525 | 2756.3 | 2900 | 0.8 | 1955.5 | G300E | 12013733.33 | 94.26 | G300E | 0 | 0
3288 | Story57 | C17 | 50 MPa RC Column (52.5 cm x 52.5 cm) | Column | 50MPa | Concrete Rectangular | 525 | 525 | 2756.3 | 2900 | 0.8 | 1955.5 | G300E | 15974166.67 | 125.34 | G300E | 0 | 0
3289 | Story57 | C18 | 50 MPa RC Column (52.5 cm x 52.5 cm) | Column | 50MPa | Concrete Rectangular | 525 | 525 | 2756.3 | 2900 | 0.8 | 1955.5 | G300E | 36986600 | 290.21 | G300E | 0 | 0
3290 | Story57 | C19 | 50 MPa RC Column (52.5 cm x 52.5 cm) | Column | 50MPa | Concrete Rectangular | 525 | 525 | 2756.3 | 2900 | 0.8 | 1955.5 | G300E | 33119933.33 | 259.87 | G300E | 0 | 0
3291 | Story57 | C2 | 50 MPa RC Column (52.5 cm x 52.5 cm) | Column | 50MPa | Concrete Rectangular | 525 | 525 | 2756.3 | 2900 | 0.8 | 1955.5 | G300E | 12011800 | 94.25 | G300E | 0 | 0
3292 | Story57 | C20 | 50 MPa RC Column (52.5 cm x 52.5 cm) | Column | 50MPa | Concrete Rectangular | 525 | 525 | 2756.3 | 2900 | 0.8 | 1955.5 | G300E | 27863200 | 218.63 | G300E | 0 | 0
3293 | Story57 | C21 | 50 MPa RC Column (52.5 cm x 52.5 cm) | Column | 50MPa | Concrete Rectangular | 525 | 525 | 2756.3 | 2900 | 0.8 | 1955.5 | G300E | 27867066.67 | 218.66 | G300E | 0 | 0
3294 | Story57 | C22 | 50 MPa RC Column (52.5 cm x 52.5 cm) | Column | 50MPa | Concrete Rectangular | 525 | 525 | 2756.3 | 2900 | 0.8 | 1955.5 | G300E | 33116066.67 | 259.84 | G300E | 0 | 0
3295 | Story57 | C23 | 50 MPa RC Column (52.5 cm x 52.5 cm) | Column | 50MPa | Concrete Rectangular | 525 | 525 | 2756.3 | 2900 | 0.8 | 1955.5 | G300E | 36982733.33 | 290.18 | G300E | 0 | 0
3296 | Story57 | C24 | 50 MPa RC Column (52.5 cm x 52.5 cm) | Column | 50MPa | Concrete Rectangular | 525 | 525 | 2756.3 | 2900 | 0.8 | 1955.5 | G300E | 15974166.67 | 125.34 | G300E | 0 | 0
3297 | Story57 | C25 | 50 MPa RC Column (52.5 cm x 52.5 cm) | Column | 50MPa | Concrete Rectangular | 525 | 525 | 2756.3 | 2900 | 0.8 | 1955.5 | G300E | 14784200 | 116 | G300E | 0 | 0
3298 | Story57 | C26 | 50 MPa RC Column (52.5 cm x 52.5 cm) | Column | 50MPa | Concrete Rectangular | 525 | 525 | 2756.3 | 2900 | 0.8 | 1955.5 | G300E | 33416700 | 262.2 | G300E | 0 | 0
3299 | Story57 | C27 | 50 MPa RC Column (52.5 cm x 52.5 cm) | Column | 50MPa | Concrete Rectangular | 525 | 525 | 2756.3 | 2900 | 0.8 | 1955.5 | G300E | 27865133.33 | 218.64 | G300E | 0 | 0
3300 | Story57 | C3 | 50 MPa RC Column (52.5 cm x 52.5 cm) | Column | 50MPa | Concrete Rectangular | 525 | 525 | 2756.3 | 2900 | 0.8 | 1955.5 | G300E | 15974166.67 | 125.34 | G300E | 0 | 0
3301 | Story57 | C30 | 50 MPa RC Column (52.5 cm x 52.5 cm) | Column | 50MPa | Concrete Rectangular | 525 | 525 | 2756.3 | 2900 | 0.8 | 1955.5 | G300E | 27851600 | 218.53 | G300E | 0 | 0
3302 | Story57 | C31 | 50 MPa RC Column (52.5 cm x 52.5 cm) | Column | 50MPa | Concrete Rectangular | 525 | 525 | 2756.3 | 2900 | 0.8 | 1955.5 | G300E | 33407033.33 | 262.12 | G300E | 0 | 0
3303 | Story57 | C32 | 50 MPa RC Column (52.5 cm x 52.5 cm) | Column | 50MPa | Concrete Rectangular | 525 | 525 | 2756.3 | 2900 | 0.8 | 1955.5 | G300E | 14783620 | 116 | G300E | 0 | 0
3304 | Story57 | C33 | 50 MPa RC Column (52.5 cm x 52.5 cm) | Column | 50MPa | Concrete Rectangular | 525 | 525 | 2756.3 | 2900 | 0.8 | 1955.5 | G300E | 14784780 | 116.01 | G300E | 0 | 0
3305 | Story57 | C34 | 50 MPa RC Column (52.5 cm x 52.5 cm) | Column | 50MPa | Concrete Rectangular | 525 | 525 | 2756.3 | 2900 | 0.8 | 1955.5 | G300E | 33416700 | 262.2 | G300E | 0 | 0
3306 | Story57 | C35 | 50 MPa RC Column (52.5 cm x 52.5 cm) | Column | 50MPa | Concrete Rectangular | 525 | 525 | 2756.3 | 2900 | 0.8 | 1955.5 | G300E | 27865133.33 | 218.64 | G300E | 0 | 0
3307 | Story57 | C38 | 50 MPa RC Column (52.5 cm x 52.5 cm) | Column | 50MPa | Concrete Rectangular | 525 | 525 | 2756.3 | 2900 | 0.8 | 1955.5 | G300E | 27859333.33 | 218.59 | G300E | 0 | 0
3308 | Story57 | C39 | 50 MPa RC Column (52.5 cm x 52.5 cm) | Column | 50MPa | Concrete Rectangular | 525 | 525 | 2756.3 | 2900 | 0.8 | 1955.5 | G300E | 33399300 | 262.06 | G300E | 0 | 0
3309 | Story57 | C4 | 50 MPa RC Column (52.5 cm x 52.5 cm) | Column | 50MPa | Concrete Rectangular | 525 | 525 | 2756.3 | 2900 | 0.8 | 1955.5 | G300E | 14784200 | 116 | G300E | 0 | 0
3310 | Story57 | C40 | 50 MPa RC Column (52.5 cm x 52.5 cm) | Column | 50MPa | Concrete Rectangular | 525 | 525 | 2756.3 | 2900 | 0.8 | 1955.5 | G300E | 14781300 | 115.98 | G300E | 0 | 0
3311 | Story57 | C41 | 50 MPa RC Column (52.5 cm x 52.5 cm) | Column | 50MPa | Concrete Rectangular | 525 | 525 | 2756.3 | 2900 | 0.8 | 1955.5 | G300E | 15974166.67 | 125.34 | G300E | 0 | 0
3312 | Story57 | C42 | 50 MPa RC Column (52.5 cm x 52.5 cm) | Column | 50MPa | Concrete Rectangular | 525 | 525 | 2756.3 | 2900 | 0.8 | 1955.5 | G300E | 36985633.33 | 290.2 | G300E | 0 | 0
3313 | Story57 | C43 | 50 MPa RC Column (52.5 cm x 52.5 cm) | Column | 50MPa | Concrete Rectangular | 525 | 525 | 2756.3 | 2900 | 0.8 | 1955.5 | G300E | 33118966.67 | 259.86 | G300E | 0 | 0
3314 | Story57 | C44 | 50 MPa RC Column (52.5 cm x 52.5 cm) | Column | 50MPa | Concrete Rectangular | 525 | 525 | 2756.3 | 2900 | 0.8 | 1955.5 | G300E | 27849666.67 | 218.52 | G300E | 0 | 0
3315 | Story57 | C45 | 50 MPa RC Column (52.5 cm x 52.5 cm) | Column | 50MPa | Concrete Rectangular | 525 | 525 | 2756.3 | 2900 | 0.8 | 1955.5 | G300E | 27861266.67 | 218.61 | G300E | 0 | 0
3316 | Story57 | C46 | 50 MPa RC Column (52.5 cm x 52.5 cm) | Column | 50MPa | Concrete Rectangular | 525 | 525 | 2756.3 | 2900 | 0.8 | 1955.5 | G300E | 33135400 | 259.99 | G300E | 0 | 0
3317 | Story57 | C47 | 50 MPa RC Column (52.5 cm x 52.5 cm) | Column | 50MPa | Concrete Rectangular | 525 | 525 | 2756.3 | 2900 | 0.8 | 1955.5 | G300E | 37004000 | 290.35 | G300E | 0 | 0
3318 | Story57 | C48 | 50 MPa RC Column (52.5 cm x 52.5 cm) | Column | 50MPa | Concrete Rectangular | 525 | 525 | 2756.3 | 2900 | 0.8 | 1955.5 | G300E | 15971266.67 | 125.32 | G300E | 0 | 0
3319 | Story57 | C49 | 50 MPa RC Column (52.5 cm x 52.5 cm) | Column | 50MPa | Concrete Rectangular | 525 | 525 | 2756.3 | 2900 | 0.8 | 1955.5 | G300E | 12013733.33 | 94.26 | G300E | 0 | 0
3320 | Story57 | C5 | 50 MPa RC Column (52.5 cm x 52.5 cm) | Column | 50MPa | Concrete Rectangular | 525 | 525 | 2756.3 | 2900 | 0.8 | 1955.5 | G300E | 14784200 | 116 | G300E | 0 | 0
3321 | Story57 | C50 | 50 MPa RC Column (52.5 cm x 52.5 cm) | Column | 50MPa | Concrete Rectangular | 525 | 525 | 2756.3 | 2900 | 0.8 | 1955.5 | G300E | 31015500 | 243.36 | G300E | 0 | 0
3322 | Story57 | C51 | 50 MPa RC Column (52.5 cm x 52.5 cm) | Column | 50MPa | Concrete Rectangular | 525 | 525 | 2756.3 | 2900 | 0.8 | 1955.5 | G300E | 36982733.33 | 290.18 | G300E | 0 | 0
3323 | Story57 | C52 | 50 MPa RC Column (52.5 cm x 52.5 cm) | Column | 50MPa | Concrete Rectangular | 525 | 525 | 2756.3 | 2900 | 0.8 | 1955.5 | G300E | 33404133.33 | 262.1 | G300E | 0 | 0
3324 | Story57 | C53 | 50 MPa RC Column (52.5 cm x 52.5 cm) | Column | 50MPa | Concrete Rectangular | 525 | 525 | 2756.3 | 2900 | 0.8 | 1955.5 | G300E | 33395433.33 | 262.03 | G300E | 0 | 0
3325 | Story57 | C54 | 50 MPa RC Column (52.5 cm x 52.5 cm) | Column | 50MPa | Concrete Rectangular | 525 | 525 | 2756.3 | 2900 | 0.8 | 1955.5 | G300E | 37003033.33 | 290.34 | G300E | 0 | 0
3326 | Story57 | C55 | 50 MPa RC Column (52.5 cm x 52.5 cm) | Column | 50MPa | Concrete Rectangular | 525 | 525 | 2756.3 | 2900 | 0.8 | 1955.5 | G300E | 31033866.67 | 243.5 | G300E | 0 | 0
3327 | Story57 | C56 | 50 MPa RC Column (52.5 cm x 52.5 cm) | Column | 50MPa | Concrete Rectangular | 525 | 525 | 2756.3 | 2900 | 0.8 | 1955.5 | G300E | 12032100 | 94.41 | G300E | 0 | 0
3328 | Story57 | C57 | 50 MPa RC Column (52.5 cm x 52.5 cm) | Column | 50MPa | Concrete Rectangular | 525 | 525 | 2756.3 | 2900 | 0.8 | 1955.5 | G300E | 7992400 | 62.71 | G300E | 0 | 0
3329 | Story57 | C58 | 50 MPa RC Column (52.5 cm x 52.5 cm) | Column | 50MPa | Concrete Rectangular | 525 | 525 | 2756.3 | 2900 | 0.8 | 1955.5 | G300E | 12013733.33 | 94.26 | G300E | 0 | 0
3330 | Story57 | C59 | 50 MPa RC Column (52.5 cm x 52.5 cm) | Column | 50MPa | Concrete Rectangular | 525 | 525 | 2756.3 | 2900 | 0.8 | 1955.5 | G300E | 15973200 | 125.33 | G300E | 0 | 0
3331 | Story57 | C6 | 50 MPa RC Column (52.5 cm x 52.5 cm) | Column | 50MPa | Concrete Rectangular | 525 | 525 | 2756.3 | 2900 | 0.8 | 1955.5 | G300E | 15974166.67 | 125.34 | G300E | 0 | 0
3332 | Story57 | C60 | 50 MPa RC Column (52.5 cm x 52.5 cm) | Column | 50MPa | Concrete Rectangular | 525 | 525 | 2756.3 | 2900 | 0.8 | 1955.5 | G300E | 14783040 | 115.99 | G300E | 0 | 0
3333 | Story57 | C61 | 50 MPa RC Column (52.5 cm x 52.5 cm) | Column | 50MPa | Concrete Rectangular | 525 | 525 | 2756.3 | 2900 | 0.8 | 1955.5 | G300E | 14780720 | 115.98 | G300E | 0 | 0
3334 | Story57 | C62 | 50 MPa RC Column (52.5 cm x 52.5 cm) | Column | 50MPa | Concrete Rectangular | 525 | 525 | 2756.3 | 2900 | 0.8 | 1955.5 | G300E | 15969333.33 | 125.3 | G300E | 0 | 0
3335 | Story57 | C63 | 50 MPa RC Column (52.5 cm x 52.5 cm) | Column | 50MPa | Concrete Rectangular | 525 | 525 | 2756.3 | 2900 | 0.8 | 1955.5 | G300E | 12032100 | 94.41 | G300E | 0 | 0
3336 | Story57 | C64 | 50 MPa RC Column (52.5 cm x 52.5 cm) | Column | 50MPa | Concrete Rectangular | 525 | 525 | 2756.3 | 2900 | 0.8 | 1955.5 | G300E | 7992400 | 62.71 | G300E | 0 | 0
3337 | Story57 | C7 | 50 MPa RC Column (52.5 cm x 52.5 cm) | Column | 50MPa | Concrete Rectangular | 525 | 525 | 2756.3 | 2900 | 0.8 | 1955.5 | G300E | 12013733.33 | 94.26 | G300E | 0 | 0
3338 | Story57 | C8 | 50 MPa RC Column (52.5 cm x 52.5 cm) | Column | 50MPa | Concrete Rectangular | 525 | 525 | 2756.3 | 2900 | 0.8 | 1955.5 | G300E | 7992400 | 62.71 | G300E | 0 | 0
3339 | Story57 | C9 | 50 MPa RC Column (52.5 cm x 52.5 cm) | Column | 50MPa | Concrete Rectangular | 525 | 525 | 2756.3 | 2900 | 0.8 | 1955.5 | G300E | 12011800 | 94.25 | G300E | 0 | 0
3340 | Story58 | C1 | 50 MPa RC Column (52.5 cm x 52.5 cm) | Column | 50MPa | Concrete Rectangular | 525 | 525 | 2756.3 | 2900 | 0.8 | 1955.5 | G300E | 7992400 | 62.71 | G300E | 0 | 0
3341 | Story58 | C10 | 50 MPa RC Column (52.5 cm x 52.5 cm) | Column | 50MPa | Concrete Rectangular | 525 | 525 | 2756.3 | 2900 | 0.8 | 1955.5 | G300E | 20651866.67 | 162.04 | G300E | 0 | 0
3342 | Story58 | C11 | 50 MPa RC Column (52.5 cm x 52.5 cm) | Column | 50MPa | Concrete Rectangular | 525 | 525 | 2756.3 | 2900 | 0.8 | 1955.5 | G300E | 26066166.67 | 204.52 | G300E | 0 | 0
3343 | Story58 | C12 | 50 MPa RC Column (52.5 cm x 52.5 cm) | Column | 50MPa | Concrete Rectangular | 525 | 525 | 2756.3 | 2900 | 0.8 | 1955.5 | G300E | 22633533.33 | 177.59 | G300E | 0 | 0
3344 | Story58 | C13 | 50 MPa RC Column (52.5 cm x 52.5 cm) | Column | 50MPa | Concrete Rectangular | 525 | 525 | 2756.3 | 2900 | 0.8 | 1955.5 | G300E | 22632566.67 | 177.58 | G300E | 0 | 0
3345 | Story58 | C14 | 50 MPa RC Column (52.5 cm x 52.5 cm) | Column | 50MPa | Concrete Rectangular | 525 | 525 | 2756.3 | 2900 | 0.8 | 1955.5 | G300E | 26064233.33 | 204.51 | G300E | 0 | 0
3346 | Story58 | C15 | 50 MPa RC Column (52.5 cm x 52.5 cm) | Column | 50MPa | Concrete Rectangular | 525 | 525 | 2756.3 | 2900 | 0.8 | 1955.5 | G300E | 20651866.67 | 162.04 | G300E | 0 | 0
3347 | Story58 | C16 | 50 MPa RC Column (52.5 cm x 52.5 cm) | Column | 50MPa | Concrete Rectangular | 525 | 525 | 2756.3 | 2900 | 0.8 | 1955.5 | G300E | 9759660 | 76.58 | G300E | 0 | 0
3348 | Story58 | C17 | 50 MPa RC Column (52.5 cm x 52.5 cm) | Column | 50MPa | Concrete Rectangular | 525 | 525 | 2756.3 | 2900 | 0.8 | 1955.5 | G300E | 9009333.33 | 70.69 | G300E | 0 | 0
3349 | Story58 | C18 | 50 MPa RC Column (52.5 cm x 52.5 cm) | Column | 50MPa | Concrete Rectangular | 525 | 525 | 2756.3 | 2900 | 0.8 | 1955.5 | G300E | 26066166.67 | 204.52 | G300E | 0 | 0
3350 | Story58 | C19 | 50 MPa RC Column (52.5 cm x 52.5 cm) | Column | 50MPa | Concrete Rectangular | 525 | 525 | 2756.3 | 2900 | 0.8 | 1955.5 | G300E | 22416033.33 | 175.88 | G300E | 0 | 0
3351 | Story58 | C2 | 50 MPa RC Column (52.5 cm x 52.5 cm) | Column | 50MPa | Concrete Rectangular | 525 | 525 | 2756.3 | 2900 | 0.8 | 1955.5 | G300E | 9759660 | 76.58 | G300E | 0 | 0
3352 | Story58 | C20 | 50 MPa RC Column (52.5 cm x 52.5 cm) | Column | 50MPa | Concrete Rectangular | 525 | 525 | 2756.3 | 2900 | 0.8 | 1955.5 | G300E | 24866533.33 | 195.11 | G300E | 0 | 0
3353 | Story58 | C21 | 50 MPa RC Column (52.5 cm x 52.5 cm) | Column | 50MPa | Concrete Rectangular | 525 | 525 | 2756.3 | 2900 | 0.8 | 1955.5 | G300E | 24870400 | 195.14 | G300E | 0 | 0
3354 | Story58 | C22 | 50 MPa RC Column (52.5 cm x 52.5 cm) | Column | 50MPa | Concrete Rectangular | 525 | 525 | 2756.3 | 2900 | 0.8 | 1955.5 | G300E | 22414100 | 175.87 | G300E | 0 | 0
3355 | Story58 | C23 | 50 MPa RC Column (52.5 cm x 52.5 cm) | Column | 50MPa | Concrete Rectangular | 525 | 525 | 2756.3 | 2900 | 0.8 | 1955.5 | G300E | 26063266.67 | 204.5 | G300E | 0 | 0
3356 | Story58 | C24 | 50 MPa RC Column (52.5 cm x 52.5 cm) | Column | 50MPa | Concrete Rectangular | 525 | 525 | 2756.3 | 2900 | 0.8 | 1955.5 | G300E | 9009333.33 | 70.69 | G300E | 0 | 0
3357 | Story58 | C25 | 50 MPa RC Column (52.5 cm x 52.5 cm) | Column | 50MPa | Concrete Rectangular | 525 | 525 | 2756.3 | 2900 | 0.8 | 1955.5 | G300E | 9439500 | 74.07 | G300E | 0 | 0
3358 | Story58 | C26 | 50 MPa RC Column (52.5 cm x 52.5 cm) | Column | 50MPa | Concrete Rectangular | 525 | 525 | 2756.3 | 2900 | 0.8 | 1955.5 | G300E | 22635466.67 | 177.61 | G300E | 0 | 0
3359 | Story58 | C27 | 50 MPa RC Column (52.5 cm x 52.5 cm) | Column | 50MPa | Concrete Rectangular | 525 | 525 | 2756.3 | 2900 | 0.8 | 1955.5 | G300E | 24867500 | 195.12 | G300E | 0 | 0
3360 | Story58 | C3 | 50 MPa RC Column (52.5 cm x 52.5 cm) | Column | 50MPa | Concrete Rectangular | 525 | 525 | 2756.3 | 2900 | 0.8 | 1955.5 | G300E | 9009333.33 | 70.69 | G300E | 0 | 0
3361 | Story58 | C30 | 50 MPa RC Column (52.5 cm x 52.5 cm) | Column | 50MPa | Concrete Rectangular | 525 | 525 | 2756.3 | 2900 | 0.8 | 1955.5 | G300E | 24854933.33 | 195.02 | G300E | 0 | 0
3362 | Story58 | C31 | 50 MPa RC Column (52.5 cm x 52.5 cm) | Column | 50MPa | Concrete Rectangular | 525 | 525 | 2756.3 | 2900 | 0.8 | 1955.5 | G300E | 22625800 | 177.53 | G300E | 0 | 0
3363 | Story58 | C32 | 50 MPa RC Column (52.5 cm x 52.5 cm) | Column | 50MPa | Concrete Rectangular | 525 | 525 | 2756.3 | 2900 | 0.8 | 1955.5 | G300E | 9438533.33 | 74.06 | G300E | 0 | 0
3364 | Story58 | C33 | 50 MPa RC Column (52.5 cm x 52.5 cm) | Column | 50MPa | Concrete Rectangular | 525 | 525 | 2756.3 | 2900 | 0.8 | 1955.5 | G300E | 9439500 | 74.07 | G300E | 0 | 0
3365 | Story58 | C34 | 50 MPa RC Column (52.5 cm x 52.5 cm) | Column | 50MPa | Concrete Rectangular | 525 | 525 | 2756.3 | 2900 | 0.8 | 1955.5 | G300E | 22635466.67 | 177.61 | G300E | 0 | 0
3366 | Story58 | C35 | 50 MPa RC Column (52.5 cm x 52.5 cm) | Column | 50MPa | Concrete Rectangular | 525 | 525 | 2756.3 | 2900 | 0.8 | 1955.5 | G300E | 24866533.33 | 195.11 | G300E | 0 | 0
3367 | Story58 | C38 | 50 MPa RC Column (52.5 cm x 52.5 cm) | Column | 50MPa | Concrete Rectangular | 525 | 525 | 2756.3 | 2900 | 0.8 | 1955.5 | G300E | 24864600 | 195.1 | G300E | 0 | 0
3368 | Story58 | C39 | 50 MPa RC Column (52.5 cm x 52.5 cm) | Column | 50MPa | Concrete Rectangular | 525 | 525 | 2756.3 | 2900 | 0.8 | 1955.5 | G300E | 22619033.33 | 177.48 | G300E | 0 | 0
3369 | Story58 | C4 | 50 MPa RC Column (52.5 cm x 52.5 cm) | Column | 50MPa | Concrete Rectangular | 525 | 525 | 2756.3 | 2900 | 0.8 | 1955.5 | G300E | 9439500 | 74.07 | G300E | 0 | 0
3370 | Story58 | C40 | 50 MPa RC Column (52.5 cm x 52.5 cm) | Column | 50MPa | Concrete Rectangular | 525 | 525 | 2756.3 | 2900 | 0.8 | 1955.5 | G300E | 9436600 | 74.04 | G300E | 0 | 0
3371 | Story58 | C41 | 50 MPa RC Column (52.5 cm x 52.5 cm) | Column | 50MPa | Concrete Rectangular | 525 | 525 | 2756.3 | 2900 | 0.8 | 1955.5 | G300E | 9009333.33 | 70.69 | G300E | 0 | 0
3372 | Story58 | C42 | 50 MPa RC Column (52.5 cm x 52.5 cm) | Column | 50MPa | Concrete Rectangular | 525 | 525 | 2756.3 | 2900 | 0.8 | 1955.5 | G300E | 26066166.67 | 204.52 | G300E | 0 | 0
3373 | Story58 | C43 | 50 MPa RC Column (52.5 cm x 52.5 cm) | Column | 50MPa | Concrete Rectangular | 525 | 525 | 2756.3 | 2900 | 0.8 | 1955.5 | G300E | 22417000 | 175.89 | G300E | 0 | 0
3374 | Story58 | C44 | 50 MPa RC Column (52.5 cm x 52.5 cm) | Column | 50MPa | Concrete Rectangular | 525 | 525 | 2756.3 | 2900 | 0.8 | 1955.5 | G300E | 24853000 | 195.01 | G300E | 0 | 0
3375 | Story58 | C45 | 50 MPa RC Column (52.5 cm x 52.5 cm) | Column | 50MPa | Concrete Rectangular | 525 | 525 | 2756.3 | 2900 | 0.8 | 1955.5 | G300E | 24866533.33 | 195.11 | G300E | 0 | 0
3376 | Story58 | C46 | 50 MPa RC Column (52.5 cm x 52.5 cm) | Column | 50MPa | Concrete Rectangular | 525 | 525 | 2756.3 | 2900 | 0.8 | 1955.5 | G300E | 22430533.33 | 176 | G300E | 0 | 0
3377 | Story58 | C47 | 50 MPa RC Column (52.5 cm x 52.5 cm) | Column | 50MPa | Concrete Rectangular | 525 | 525 | 2756.3 | 2900 | 0.8 | 1955.5 | G300E | 26084533.33 | 204.67 | G300E | 0 | 0
3378 | Story58 | C48 | 50 MPa RC Column (52.5 cm x 52.5 cm) | Column | 50MPa | Concrete Rectangular | 525 | 525 | 2756.3 | 2900 | 0.8 | 1955.5 | G300E | 9008366.67 | 70.68 | G300E | 0 | 0
3379 | Story58 | C49 | 50 MPa RC Column (52.5 cm x 52.5 cm) | Column | 50MPa | Concrete Rectangular | 525 | 525 | 2756.3 | 2900 | 0.8 | 1955.5 | G300E | 9759660 | 76.58 | G300E | 0 | 0
3380 | Story58 | C5 | 50 MPa RC Column (52.5 cm x 52.5 cm) | Column | 50MPa | Concrete Rectangular | 525 | 525 | 2756.3 | 2900 | 0.8 | 1955.5 | G300E | 9439500 | 74.07 | G300E | 0 | 0
3381 | Story58 | C50 | 50 MPa RC Column (52.5 cm x 52.5 cm) | Column | 50MPa | Concrete Rectangular | 525 | 525 | 2756.3 | 2900 | 0.8 | 1955.5 | G300E | 20653800 | 162.06 | G300E | 0 | 0
3382 | Story58 | C51 | 50 MPa RC Column (52.5 cm x 52.5 cm) | Column | 50MPa | Concrete Rectangular | 525 | 525 | 2756.3 | 2900 | 0.8 | 1955.5 | G300E | 26063266.67 | 204.5 | G300E | 0 | 0
3383 | Story58 | C52 | 50 MPa RC Column (52.5 cm x 52.5 cm) | Column | 50MPa | Concrete Rectangular | 525 | 525 | 2756.3 | 2900 | 0.8 | 1955.5 | G300E | 22622900 | 177.51 | G300E | 0 | 0
3384 | Story58 | C53 | 50 MPa RC Column (52.5 cm x 52.5 cm) | Column | 50MPa | Concrete Rectangular | 525 | 525 | 2756.3 | 2900 | 0.8 | 1955.5 | G300E | 22615166.67 | 177.45 | G300E | 0 | 0
3385 | Story58 | C54 | 50 MPa RC Column (52.5 cm x 52.5 cm) | Column | 50MPa | Concrete Rectangular | 525 | 525 | 2756.3 | 2900 | 0.8 | 1955.5 | G300E | 26084533.33 | 204.67 | G300E | 0 | 0
3386 | Story58 | C55 | 50 MPa RC Column (52.5 cm x 52.5 cm) | Column | 50MPa | Concrete Rectangular | 525 | 525 | 2756.3 | 2900 | 0.8 | 1955.5 | G300E | 20677000 | 162.24 | G300E | 0 | 0
3387 | Story58 | C56 | 50 MPa RC Column (52.5 cm x 52.5 cm) | Column | 50MPa | Concrete Rectangular | 525 | 525 | 2756.3 | 2900 | 0.8 | 1955.5 | G300E | 9760820 | 76.59 | G300E | 0 | 0
3388 | Story58 | C57 | 50 MPa RC Column (52.5 cm x 52.5 cm) | Column | 50MPa | Concrete Rectangular | 525 | 525 | 2756.3 | 2900 | 0.8 | 1955.5 | G300E | 7992400 | 62.71 | G300E | 0 | 0
3389 | Story58 | C58 | 50 MPa RC Column (52.5 cm x 52.5 cm) | Column | 50MPa | Concrete Rectangular | 525 | 525 | 2756.3 | 2900 | 0.8 | 1955.5 | G300E | 9759660 | 76.58 | G300E | 0 | 0
3390 | Story58 | C59 | 50 MPa RC Column (52.5 cm x 52.5 cm) | Column | 50MPa | Concrete Rectangular | 525 | 525 | 2756.3 | 2900 | 0.8 | 1955.5 | G300E | 9009333.33 | 70.69 | G300E | 0 | 0
3391 | Story58 | C6 | 50 MPa RC Column (52.5 cm x 52.5 cm) | Column | 50MPa | Concrete Rectangular | 525 | 525 | 2756.3 | 2900 | 0.8 | 1955.5 | G300E | 9009333.33 | 70.69 | G300E | 0 | 0
3392 | Story58 | C60 | 50 MPa RC Column (52.5 cm x 52.5 cm) | Column | 50MPa | Concrete Rectangular | 525 | 525 | 2756.3 | 2900 | 0.8 | 1955.5 | G300E | 9437566.67 | 74.05 | G300E | 0 | 0
3393 | Story58 | C61 | 50 MPa RC Column (52.5 cm x 52.5 cm) | Column | 50MPa | Concrete Rectangular | 525 | 525 | 2756.3 | 2900 | 0.8 | 1955.5 | G300E | 9435633.33 | 74.04 | G300E | 0 | 0
3394 | Story58 | C62 | 50 MPa RC Column (52.5 cm x 52.5 cm) | Column | 50MPa | Concrete Rectangular | 525 | 525 | 2756.3 | 2900 | 0.8 | 1955.5 | G300E | 9007400 | 70.68 | G300E | 0 | 0
3395 | Story58 | C63 | 50 MPa RC Column (52.5 cm x 52.5 cm) | Column | 50MPa | Concrete Rectangular | 525 | 525 | 2756.3 | 2900 | 0.8 | 1955.5 | G300E | 9770100 | 76.66 | G300E | 0 | 0
3396 | Story58 | C64 | 50 MPa RC Column (52.5 cm x 52.5 cm) | Column | 50MPa | Concrete Rectangular | 525 | 525 | 2756.3 | 2900 | 0.8 | 1955.5 | G300E | 7992400 | 62.71 | G300E | 0 | 0
3397 | Story58 | C7 | 50 MPa RC Column (52.5 cm x 52.5 cm) | Column | 50MPa | Concrete Rectangular | 525 | 525 | 2756.3 | 2900 | 0.8 | 1955.5 | G300E | 9759660 | 76.58 | G300E | 0 | 0
3398 | Story58 | C8 | 50 MPa RC Column (52.5 cm x 52.5 cm) | Column | 50MPa | Concrete Rectangular | 525 | 525 | 2756.3 | 2900 | 0.8 | 1955.5 | G300E | 7992400 | 62.71 | G300E | 0 | 0
3399 | Story58 | C9 | 50 MPa RC Column (52.5 cm x 52.5 cm) | Column | 50MPa | Concrete Rectangular | 525 | 525 | 2756.3 | 2900 | 0.8 | 1955.5 | G300E | 9759660 | 76.58 | G300E | 0 | 0
3400 | Story59 | C1 | 50 MPa RC Column (52.5 cm x 52.5 cm) | Column | 50MPa | Concrete Rectangular | 525 | 525 | 2756.3 | 2900 | 0.8 | 1955.5 | G300E | 7992400 | 62.71 | G300E | 0 | 0
3401 | Story59 | C10 | 50 MPa RC Column (52.5 cm x 52.5 cm) | Column | 50MPa | Concrete Rectangular | 525 | 525 | 2756.3 | 2900 | 0.8 | 1955.5 | G300E | 10034000 | 78.73 | G300E | 0 | 0
3402 | Story59 | C11 | 50 MPa RC Column (52.5 cm x 52.5 cm) | Column | 50MPa | Concrete Rectangular | 525 | 525 | 2756.3 | 2900 | 0.8 | 1955.5 | G300E | 16113366.67 | 126.43 | G300E | 0 | 0
3403 | Story59 | C12 | 50 MPa RC Column (52.5 cm x 52.5 cm) | Column | 50MPa | Concrete Rectangular | 525 | 525 | 2756.3 | 2900 | 0.8 | 1955.5 | G300E | 11415366.67 | 89.57 | G300E | 0 | 0
3404 | Story59 | C13 | 50 MPa RC Column (52.5 cm x 52.5 cm) | Column | 50MPa | Concrete Rectangular | 525 | 525 | 2756.3 | 2900 | 0.8 | 1955.5 | G300E | 11413433.33 | 89.55 | G300E | 0 | 0
3405 | Story59 | C14 | 50 MPa RC Column (52.5 cm x 52.5 cm) | Column | 50MPa | Concrete Rectangular | 525 | 525 | 2756.3 | 2900 | 0.8 | 1955.5 | G300E | 16110466.67 | 126.41 | G300E | 0 | 0
3406 | Story59 | C15 | 50 MPa RC Column (52.5 cm x 52.5 cm) | Column | 50MPa | Concrete Rectangular | 525 | 525 | 2756.3 | 2900 | 0.8 | 1955.5 | G300E | 10034000 | 78.73 | G300E | 0 | 0
3407 | Story59 | C16 | 50 MPa RC Column (52.5 cm x 52.5 cm) | Column | 50MPa | Concrete Rectangular | 525 | 525 | 2756.3 | 2900 | 0.8 | 1955.5 | G300E | 7992400 | 62.71 | G300E | 0 | 0
3408 | Story59 | C17 | 50 MPa RC Column (52.5 cm x 52.5 cm) | Column | 50MPa | Concrete Rectangular | 525 | 525 | 2756.3 | 2900 | 0.8 | 1955.5 | G300E | 7992400 | 62.71 | G300E | 372708 | 2.92
3409 | Story59 | C18 | 50 MPa RC Column (52.5 cm x 52.5 cm) | Column | 50MPa | Concrete Rectangular | 525 | 525 | 2756.3 | 2900 | 0.8 | 1955.5 | G300E | 16113366.67 | 126.43 | G300E | 0 | 0
3410 | Story59 | C19 | 50 MPa RC Column (52.5 cm x 52.5 cm) | Column | 50MPa | Concrete Rectangular | 525 | 525 | 2756.3 | 2900 | 0.8 | 1955.5 | G300E | 11518800 | 90.38 | G300E | 0 | 0
3411 | Story59 | C2 | 50 MPa RC Column (52.5 cm x 52.5 cm) | Column | 50MPa | Concrete Rectangular | 525 | 525 | 2756.3 | 2900 | 0.8 | 1955.5 | G300E | 7992400 | 62.71 | G300E | 0 | 0
3412 | Story59 | C20 | 50 MPa RC Column (52.5 cm x 52.5 cm) | Column | 50MPa | Concrete Rectangular | 525 | 525 | 2756.3 | 2900 | 0.8 | 1955.5 | G300E | 20875166.67 | 163.79 | G300E | 310590 | 2.44
3413 | Story59 | C21 | 50 MPa RC Column (52.5 cm x 52.5 cm) | Column | 50MPa | Concrete Rectangular | 525 | 525 | 2756.3 | 2900 | 0.8 | 1955.5 | G300E | 20880000 | 163.83 | G300E | 310590 | 2.44
3414 | Story59 | C22 | 50 MPa RC Column (52.5 cm x 52.5 cm) | Column | 50MPa | Concrete Rectangular | 525 | 525 | 2756.3 | 2900 | 0.8 | 1955.5 | G300E | 11513966.67 | 90.34 | G300E | 0 | 0
3415 | Story59 | C23 | 50 MPa RC Column (52.5 cm x 52.5 cm) | Column | 50MPa | Concrete Rectangular | 525 | 525 | 2756.3 | 2900 | 0.8 | 1955.5 | G300E | 16108533.33 | 126.39 | G300E | 0 | 0
3416 | Story59 | C24 | 50 MPa RC Column (52.5 cm x 52.5 cm) | Column | 50MPa | Concrete Rectangular | 525 | 525 | 2756.3 | 2900 | 0.8 | 1955.5 | G300E | 7992400 | 62.71 | G300E | 372708 | 2.92
3417 | Story59 | C25 | 50 MPa RC Column (52.5 cm x 52.5 cm) | Column | 50MPa | Concrete Rectangular | 525 | 525 | 2756.3 | 2900 | 0.8 | 1955.5 | G300E | 8963900 | 70.33 | G300E | 0 | 0
3418 | Story59 | C26 | 50 MPa RC Column (52.5 cm x 52.5 cm) | Column | 50MPa | Concrete Rectangular | 525 | 525 | 2756.3 | 2900 | 0.8 | 1955.5 | G300E | 11415366.67 | 89.57 | G300E | 0 | 0
3419 | Story59 | C27 | 50 MPa RC Column (52.5 cm x 52.5 cm) | Column | 50MPa | Concrete Rectangular | 525 | 525 | 2756.3 | 2900 | 0.8 | 1955.5 | G300E | 20876133.33 | 163.8 | G300E | 310590 | 2.44
3420 | Story59 | C3 | 50 MPa RC Column (52.5 cm x 52.5 cm) | Column | 50MPa | Concrete Rectangular | 525 | 525 | 2756.3 | 2900 | 0.8 | 1955.5 | G300E | 7992400 | 62.71 | G300E | 372708 | 2.92
3421 | Story59 | C30 | 50 MPa RC Column (52.5 cm x 52.5 cm) | Column | 50MPa | Concrete Rectangular | 525 | 525 | 2756.3 | 2900 | 0.8 | 1955.5 | G300E | 20868400 | 163.74 | G300E | 310590 | 2.44
3422 | Story59 | C31 | 50 MPa RC Column (52.5 cm x 52.5 cm) | Column | 50MPa | Concrete Rectangular | 525 | 525 | 2756.3 | 2900 | 0.8 | 1955.5 | G300E | 11406666.67 | 89.5 | G300E | 0 | 0
3423 | Story59 | C32 | 50 MPa RC Column (52.5 cm x 52.5 cm) | Column | 50MPa | Concrete Rectangular | 525 | 525 | 2756.3 | 2900 | 0.8 | 1955.5 | G300E | 8961966.67 | 70.32 | G300E | 0 | 0
3424 | Story59 | C33 | 50 MPa RC Column (52.5 cm x 52.5 cm) | Column | 50MPa | Concrete Rectangular | 525 | 525 | 2756.3 | 2900 | 0.8 | 1955.5 | G300E | 8963900 | 70.33 | G300E | 0 | 0
3425 | Story59 | C34 | 50 MPa RC Column (52.5 cm x 52.5 cm) | Column | 50MPa | Concrete Rectangular | 525 | 525 | 2756.3 | 2900 | 0.8 | 1955.5 | G300E | 11415366.67 | 89.57 | G300E | 0 | 0
3426 | Story59 | C35 | 50 MPa RC Column (52.5 cm x 52.5 cm) | Column | 50MPa | Concrete Rectangular | 525 | 525 | 2756.3 | 2900 | 0.8 | 1955.5 | G300E | 20875166.67 | 163.79 | G300E | 310590 | 2.44
3427 | Story59 | C38 | 50 MPa RC Column (52.5 cm x 52.5 cm) | Column | 50MPa | Concrete Rectangular | 525 | 525 | 2756.3 | 2900 | 0.8 | 1955.5 | G300E | 20880966.67 | 163.84 | G300E | 310590 | 2.44
3428 | Story59 | C39 | 50 MPa RC Column (52.5 cm x 52.5 cm) | Column | 50MPa | Concrete Rectangular | 525 | 525 | 2756.3 | 2900 | 0.8 | 1955.5 | G300E | 11401833.33 | 89.46 | G300E | 0 | 0
3429 | Story59 | C4 | 50 MPa RC Column (52.5 cm x 52.5 cm) | Column | 50MPa | Concrete Rectangular | 525 | 525 | 2756.3 | 2900 | 0.8 | 1955.5 | G300E | 8963900 | 70.33 | G300E | 0 | 0
3430 | Story59 | C40 | 50 MPa RC Column (52.5 cm x 52.5 cm) | Column | 50MPa | Concrete Rectangular | 525 | 525 | 2756.3 | 2900 | 0.8 | 1955.5 | G300E | 8960033.33 | 70.3 | G300E | 0 | 0
3431 | Story59 | C41 | 50 MPa RC Column (52.5 cm x 52.5 cm) | Column | 50MPa | Concrete Rectangular | 525 | 525 | 2756.3 | 2900 | 0.8 | 1955.5 | G300E | 7992400 | 62.71 | G300E | 372708 | 2.92
3432 | Story59 | C42 | 50 MPa RC Column (52.5 cm x 52.5 cm) | Column | 50MPa | Concrete Rectangular | 525 | 525 | 2756.3 | 2900 | 0.8 | 1955.5 | G300E | 16111433.33 | 126.42 | G300E | 0 | 0
3433 | Story59 | C43 | 50 MPa RC Column (52.5 cm x 52.5 cm) | Column | 50MPa | Concrete Rectangular | 525 | 525 | 2756.3 | 2900 | 0.8 | 1955.5 | G300E | 11516866.67 | 90.37 | G300E | 0 | 0
3434 | Story59 | C44 | 50 MPa RC Column (52.5 cm x 52.5 cm) | Column | 50MPa | Concrete Rectangular | 525 | 525 | 2756.3 | 2900 | 0.8 | 1955.5 | G300E | 20870333.33 | 163.76 | G300E | 310590 | 2.44
3435 | Story59 | C45 | 50 MPa RC Column (52.5 cm x 52.5 cm) | Column | 50MPa | Concrete Rectangular | 525 | 525 | 2756.3 | 2900 | 0.8 | 1955.5 | G300E | 20886766.67 | 163.89 | G300E | 310590 | 2.44
3436 | Story59 | C46 | 50 MPa RC Column (52.5 cm x 52.5 cm) | Column | 50MPa | Concrete Rectangular | 525 | 525 | 2756.3 | 2900 | 0.8 | 1955.5 | G300E | 11527500 | 90.45 | G300E | 0 | 0
3437 | Story59 | C47 | 50 MPa RC Column (52.5 cm x 52.5 cm) | Column | 50MPa | Concrete Rectangular | 525 | 525 | 2756.3 | 2900 | 0.8 | 1955.5 | G300E | 16135600 | 126.61 | G300E | 0 | 0
3438 | Story59 | C48 | 50 MPa RC Column (52.5 cm x 52.5 cm) | Column | 50MPa | Concrete Rectangular | 525 | 525 | 2756.3 | 2900 | 0.8 | 1955.5 | G300E | 7992400 | 62.71 | G300E | 372708 | 2.92
3439 | Story59 | C49 | 50 MPa RC Column (52.5 cm x 52.5 cm) | Column | 50MPa | Concrete Rectangular | 525 | 525 | 2756.3 | 2900 | 0.8 | 1955.5 | G300E | 7992400 | 62.71 | G300E | 0 | 0
3440 | Story59 | C5 | 50 MPa RC Column (52.5 cm x 52.5 cm) | Column | 50MPa | Concrete Rectangular | 525 | 525 | 2756.3 | 2900 | 0.8 | 1955.5 | G300E | 8963900 | 70.33 | G300E | 0 | 0
3441 | Story59 | C50 | 50 MPa RC Column (52.5 cm x 52.5 cm) | Column | 50MPa | Concrete Rectangular | 525 | 525 | 2756.3 | 2900 | 0.8 | 1955.5 | G300E | 10034000 | 78.73 | G300E | 0 | 0
3442 | Story59 | C51 | 50 MPa RC Column (52.5 cm x 52.5 cm) | Column | 50MPa | Concrete Rectangular | 525 | 525 | 2756.3 | 2900 | 0.8 | 1955.5 | G300E | 16110466.67 | 126.41 | G300E | 0 | 0
3443 | Story59 | C52 | 50 MPa RC Column (52.5 cm x 52.5 cm) | Column | 50MPa | Concrete Rectangular | 525 | 525 | 2756.3 | 2900 | 0.8 | 1955.5 | G300E | 11404733.33 | 89.49 | G300E | 0 | 0
3444 | Story59 | C53 | 50 MPa RC Column (52.5 cm x 52.5 cm) | Column | 50MPa | Concrete Rectangular | 525 | 525 | 2756.3 | 2900 | 0.8 | 1955.5 | G300E | 11397966.67 | 89.43 | G300E | 0 | 0
3445 | Story59 | C54 | 50 MPa RC Column (52.5 cm x 52.5 cm) | Column | 50MPa | Concrete Rectangular | 525 | 525 | 2756.3 | 2900 | 0.8 | 1955.5 | G300E | 16134633.33 | 126.6 | G300E | 0 | 0
3446 | Story59 | C55 | 50 MPa RC Column (52.5 cm x 52.5 cm) | Column | 50MPa | Concrete Rectangular | 525 | 525 | 2756.3 | 2900 | 0.8 | 1955.5 | G300E | 10048500 | 78.84 | G300E | 0 | 0
3447 | Story59 | C56 | 50 MPa RC Column (52.5 cm x 52.5 cm) | Column | 50MPa | Concrete Rectangular | 525 | 525 | 2756.3 | 2900 | 0.8 | 1955.5 | G300E | 7992400 | 62.71 | G300E | 0 | 0
3448 | Story59 | C57 | 50 MPa RC Column (52.5 cm x 52.5 cm) | Column | 50MPa | Concrete Rectangular | 525 | 525 | 2756.3 | 2900 | 0.8 | 1955.5 | G300E | 7992400 | 62.71 | G300E | 0 | 0
3449 | Story59 | C58 | 50 MPa RC Column (52.5 cm x 52.5 cm) | Column | 50MPa | Concrete Rectangular | 525 | 525 | 2756.3 | 2900 | 0.8 | 1955.5 | G300E | 7992400 | 62.71 | G300E | 0 | 0
3450 | Story59 | C59 | 50 MPa RC Column (52.5 cm x 52.5 cm) | Column | 50MPa | Concrete Rectangular | 525 | 525 | 2756.3 | 2900 | 0.8 | 1955.5 | G300E | 7992400 | 62.71 | G300E | 372708 | 2.92
3451 | Story59 | C6 | 50 MPa RC Column (52.5 cm x 52.5 cm) | Column | 50MPa | Concrete Rectangular | 525 | 525 | 2756.3 | 2900 | 0.8 | 1955.5 | G300E | 7992400 | 62.71 | G300E | 372708 | 2.92
3452 | Story59 | C60 | 50 MPa RC Column (52.5 cm x 52.5 cm) | Column | 50MPa | Concrete Rectangular | 525 | 525 | 2756.3 | 2900 | 0.8 | 1955.5 | G300E | 8961966.67 | 70.32 | G300E | 0 | 0
3453 | Story59 | C61 | 50 MPa RC Column (52.5 cm x 52.5 cm) | Column | 50MPa | Concrete Rectangular | 525 | 525 | 2756.3 | 2900 | 0.8 | 1955.5 | G300E | 8959066.67 | 70.3 | G300E | 0 | 0
3454 | Story59 | C62 | 50 MPa RC Column (52.5 cm x 52.5 cm) | Column | 50MPa | Concrete Rectangular | 525 | 525 | 2756.3 | 2900 | 0.8 | 1955.5 | G300E | 7992400 | 62.71 | G300E | 372708 | 2.92
3455 | Story59 | C63 | 50 MPa RC Column (52.5 cm x 52.5 cm) | Column | 50MPa | Concrete Rectangular | 525 | 525 | 2756.3 | 2900 | 0.8 | 1955.5 | G300E | 7992400 | 62.71 | G300E | 0 | 0
3456 | Story59 | C64 | 50 MPa RC Column (52.5 cm x 52.5 cm) | Column | 50MPa | Concrete Rectangular | 525 | 525 | 2756.3 | 2900 | 0.8 | 1955.5 | G300E | 7992400 | 62.71 | G300E | 0 | 0
3457 | Story59 | C7 | 50 MPa RC Column (52.5 cm x 52.5 cm) | Column | 50MPa | Concrete Rectangular | 525 | 525 | 2756.3 | 2900 | 0.8 | 1955.5 | G300E | 7992400 | 62.71 | G300E | 0 | 0
3458 | Story59 | C8 | 50 MPa RC Column (52.5 cm x 52.5 cm) | Column | 50MPa | Concrete Rectangular | 525 | 525 | 2756.3 | 2900 | 0.8 | 1955.5 | G300E | 7992400 | 62.71 | G300E | 0 | 0
3459 | Story59 | C9 | 50 MPa RC Column (52.5 cm x 52.5 cm) | Column | 50MPa | Concrete Rectangular | 525 | 525 | 2756.3 | 2900 | 0.8 | 1955.5 | G300E | 7992400 | 62.71 | G300E | 0 | 0
3460 | Story6 | C1 | 50 MPa RC Column (110 cm x 110 cm) | Column | 50MPa | Concrete Rectangular | 1100 | 1100 | 12100 | 3125 | 3.78 | 9250.76 | G300E | 73731250 | 578.52 | G300E | 0 | 0
3461 | Story6 | C10 | 50 MPa RC Column (110 cm x 110 cm) | Column | 50MPa | Concrete Rectangular | 1100 | 1100 | 12100 | 3125 | 3.78 | 9250.76 | G300E | 243678125 | 1911.99 | G300E | 0 | 0
3462 | Story6 | C11 | 50 MPa RC Column (110 cm x 110 cm) | Column | 50MPa | Concrete Rectangular | 1100 | 1100 | 12100 | 3125 | 3.78 | 9250.76 | G300E | 263855208.33 | 2070.31 | G300E | 0 | 0
3463 | Story6 | C12 | 50 MPa RC Column (110 cm x 110 cm) | Column | 50MPa | Concrete Rectangular | 1100 | 1100 | 12100 | 3125 | 3.78 | 9250.76 | G300E | 256611458.33 | 2013.47 | G300E | 0 | 0
3464 | Story6 | C13 | 50 MPa RC Column (110 cm x 110 cm) | Column | 50MPa | Concrete Rectangular | 1100 | 1100 | 12100 | 3125 | 3.78 | 9250.76 | G300E | 256606250 | 2013.43 | G300E | 0 | 0
3465 | Story6 | C14 | 50 MPa RC Column (110 cm x 110 cm) | Column | 50MPa | Concrete Rectangular | 1100 | 1100 | 12100 | 3125 | 3.78 | 9250.76 | G300E | 263848958.33 | 2070.26 | G300E | 0 | 0
3466 | Story6 | C15 | 50 MPa RC Column (110 cm x 110 cm) | Column | 50MPa | Concrete Rectangular | 1100 | 1100 | 12100 | 3125 | 3.78 | 9250.76 | G300E | 243676041.67 | 1911.97 | G300E | 0 | 0
3467 | Story6 | C16 | 50 MPa RC Column (110 cm x 110 cm) | Column | 50MPa | Concrete Rectangular | 1100 | 1100 | 12100 | 3125 | 3.78 | 9250.76 | G300E | 108397916.67 | 850.53 | G300E | 0 | 0
3468 | Story6 | C17 | 50 MPa RC Column (110 cm x 110 cm) | Column | 50MPa | Concrete Rectangular | 1100 | 1100 | 12100 | 3125 | 3.78 | 9250.76 | G300E | 113058333.33 | 887.1 | G300E | 0 | 0
3469 | Story6 | C18 | 50 MPa RC Column (110 cm x 110 cm) | Column | 50MPa | Concrete Rectangular | 1100 | 1100 | 12100 | 3125 | 3.78 | 9250.76 | G300E | 263855208.33 | 2070.31 | G300E | 0 | 0
3470 | Story6 | C19 | 50 MPa RC Column (110 cm x 110 cm) | Column | 50MPa | Concrete Rectangular | 1100 | 1100 | 12100 | 3125 | 3.78 | 9250.76 | G300E | 267985416.67 | 2102.71 | G300E | 0 | 0
3471 | Story6 | C2 | 50 MPa RC Column (110 cm x 110 cm) | Column | 50MPa | Concrete Rectangular | 1100 | 1100 | 12100 | 3125 | 3.78 | 9250.76 | G300E | 108397916.67 | 850.53 | G300E | 0 | 0
3472 | Story6 | C20 | 50 MPa RC Column (110 cm x 110 cm) | Column | 50MPa | Concrete Rectangular | 1100 | 1100 | 12100 | 3125 | 3.78 | 9250.76 | G300E | 210554166.67 | 1652.09 | G300E | 0 | 0
3473 | Story6 | C21 | 50 MPa RC Column (110 cm x 110 cm) | Column | 50MPa | Concrete Rectangular | 1100 | 1100 | 12100 | 3125 | 3.78 | 9250.76 | G300E | 210534375 | 1651.93 | G300E | 0 | 0
3474 | Story6 | C22 | 50 MPa RC Column (110 cm x 110 cm) | Column | 50MPa | Concrete Rectangular | 1100 | 1100 | 12100 | 3125 | 3.78 | 9250.76 | G300E | 267964583.33 | 2102.55 | G300E | 0 | 0
3475 | Story6 | C23 | 50 MPa RC Column (110 cm x 110 cm) | Column | 50MPa | Concrete Rectangular | 1100 | 1100 | 12100 | 3125 | 3.78 | 9250.76 | G300E | 263842708.33 | 2070.21 | G300E | 0 | 0
3476 | Story6 | C24 | 50 MPa RC Column (110 cm x 110 cm) | Column | 50MPa | Concrete Rectangular | 1100 | 1100 | 12100 | 3125 | 3.78 | 9250.76 | G300E | 113057291.67 | 887.09 | G300E | 0 | 0
3477 | Story6 | C25 | 50 MPa RC Column (110 cm x 110 cm) | Column | 50MPa | Concrete Rectangular | 1100 | 1100 | 12100 | 3125 | 3.78 | 9250.76 | G300E | 99730625 | 782.52 | G300E | 0 | 0
3478 | Story6 | C26 | 50 MPa RC Column (110 cm x 110 cm) | Column | 50MPa | Concrete Rectangular | 1100 | 1100 | 12100 | 3125 | 3.78 | 9250.76 | G300E | 256614583.33 | 2013.49 | G300E | 0 | 0
3479 | Story6 | C27 | 50 MPa RC Column (110 cm x 110 cm) | Column | 50MPa | Concrete Rectangular | 1100 | 1100 | 12100 | 3125 | 3.78 | 9250.76 | G300E | 210561458.33 | 1652.14 | G300E | 0 | 0
3480 | Story6 | C3 | 50 MPa RC Column (110 cm x 110 cm) | Column | 50MPa | Concrete Rectangular | 1100 | 1100 | 12100 | 3125 | 3.78 | 9250.76 | G300E | 113058333.33 | 887.1 | G300E | 0 | 0
3481 | Story6 | C30 | 50 MPa RC Column (110 cm x 110 cm) | Column | 50MPa | Concrete Rectangular | 1100 | 1100 | 12100 | 3125 | 3.78 | 9250.76 | G300E | 210495833.33 | 1651.63 | G300E | 0 | 0
3482 | Story6 | C31 | 50 MPa RC Column (110 cm x 110 cm) | Column | 50MPa | Concrete Rectangular | 1100 | 1100 | 12100 | 3125 | 3.78 | 9250.76 | G300E | 256580208.33 | 2013.22 | G300E | 0 | 0
3483 | Story6 | C32 | 50 MPa RC Column (110 cm x 110 cm) | Column | 50MPa | Concrete Rectangular | 1100 | 1100 | 12100 | 3125 | 3.78 | 9250.76 | G300E | 99727500 | 782.5 | G300E | 0 | 0
3484 | Story6 | C33 | 50 MPa RC Column (110 cm x 110 cm) | Column | 50MPa | Concrete Rectangular | 1100 | 1100 | 12100 | 3125 | 3.78 | 9250.76 | G300E | 99733125 | 782.54 | G300E | 0 | 0
3485 | Story6 | C34 | 50 MPa RC Column (110 cm x 110 cm) | Column | 50MPa | Concrete Rectangular | 1100 | 1100 | 12100 | 3125 | 3.78 | 9250.76 | G300E | 256614583.33 | 2013.49 | G300E | 0 | 0
3486 | Story6 | C35 | 50 MPa RC Column (110 cm x 110 cm) | Column | 50MPa | Concrete Rectangular | 1100 | 1100 | 12100 | 3125 | 3.78 | 9250.76 | G300E | 210559375 | 1652.13 | G300E | 0 | 0
3487 | Story6 | C38 | 50 MPa RC Column (110 cm x 110 cm) | Column | 50MPa | Concrete Rectangular | 1100 | 1100 | 12100 | 3125 | 3.78 | 9250.76 | G300E | 210144791.67 | 1648.87 | G300E | 0 | 0
3488 | Story6 | C39 | 50 MPa RC Column (110 cm x 110 cm) | Column | 50MPa | Concrete Rectangular | 1100 | 1100 | 12100 | 3125 | 3.78 | 9250.76 | G300E | 256506250 | 2012.64 | G300E | 0 | 0
3489 | Story6 | C4 | 50 MPa RC Column (110 cm x 110 cm) | Column | 50MPa | Concrete Rectangular | 1100 | 1100 | 12100 | 3125 | 3.78 | 9250.76 | G300E | 99730625 | 782.52 | G300E | 0 | 0
3490 | Story6 | C40 | 50 MPa RC Column (110 cm x 110 cm) | Column | 50MPa | Concrete Rectangular | 1100 | 1100 | 12100 | 3125 | 3.78 | 9250.76 | G300E | 99725000 | 782.48 | G300E | 0 | 0
3491 | Story6 | C41 | 50 MPa RC Column (110 cm x 110 cm) | Column | 50MPa | Concrete Rectangular | 1100 | 1100 | 12100 | 3125 | 3.78 | 9250.76 | G300E | 113060416.67 | 887.11 | G300E | 0 | 0
3492 | Story6 | C42 | 50 MPa RC Column (110 cm x 110 cm) | Column | 50MPa | Concrete Rectangular | 1100 | 1100 | 12100 | 3125 | 3.78 | 9250.76 | G300E | 263852083.33 | 2070.28 | G300E | 0 | 0
3493 | Story6 | C43 | 50 MPa RC Column (110 cm x 110 cm) | Column | 50MPa | Concrete Rectangular | 1100 | 1100 | 12100 | 3125 | 3.78 | 9250.76 | G300E | 267970833.33 | 2102.6 | G300E | 0 | 0
3494 | Story6 | C44 | 50 MPa RC Column (110 cm x 110 cm) | Column | 50MPa | Concrete Rectangular | 1100 | 1100 | 12100 | 3125 | 3.78 | 9250.76 | G300E | 210483333.33 | 1651.53 | G300E | 0 | 0
3495 | Story6 | C45 | 50 MPa RC Column (110 cm x 110 cm) | Column | 50MPa | Concrete Rectangular | 1100 | 1100 | 12100 | 3125 | 3.78 | 9250.76 | G300E | 210090625 | 1648.45 | G300E | 0 | 0
3496 | Story6 | C46 | 50 MPa RC Column (110 cm x 110 cm) | Column | 50MPa | Concrete Rectangular | 1100 | 1100 | 12100 | 3125 | 3.78 | 9250.76 | G300E | 268688541.67 | 2108.23 | G300E | 0 | 0
3497 | Story6 | C47 | 50 MPa RC Column (110 cm x 110 cm) | Column | 50MPa | Concrete Rectangular | 1100 | 1100 | 12100 | 3125 | 3.78 | 9250.76 | G300E | 263602083.33 | 2068.32 | G300E | 0 | 0
3498 | Story6 | C48 | 50 MPa RC Column (110 cm x 110 cm) | Column | 50MPa | Concrete Rectangular | 1100 | 1100 | 12100 | 3125 | 3.78 | 9250.76 | G300E | 113048958.33 | 887.02 | G300E | 0 | 0
3499 | Story6 | C49 | 50 MPa RC Column (110 cm x 110 cm) | Column | 50MPa | Concrete Rectangular | 1100 | 1100 | 12100 | 3125 | 3.78 | 9250.76 | G300E | 108401041.67 | 850.55 | G300E | 0 | 0
3500 | Story6 | C5 | 50 MPa RC Column (110 cm x 110 cm) | Column | 50MPa | Concrete Rectangular | 1100 | 1100 | 12100 | 3125 | 3.78 | 9250.76 | G300E | 99732500 | 782.54 | G300E | 0 | 0
3501 | Story6 | C50 | 50 MPa RC Column (110 cm x 110 cm) | Column | 50MPa | Concrete Rectangular | 1100 | 1100 | 12100 | 3125 | 3.78 | 9250.76 | G300E | 243677083.33 | 1911.98 | G300E | 0 | 0
3502 | Story6 | C51 | 50 MPa RC Column (110 cm x 110 cm) | Column | 50MPa | Concrete Rectangular | 1100 | 1100 | 12100 | 3125 | 3.78 | 9250.76 | G300E | 263843750 | 2070.22 | G300E | 0 | 0
3503 | Story6 | C52 | 50 MPa RC Column (110 cm x 110 cm) | Column | 50MPa | Concrete Rectangular | 1100 | 1100 | 12100 | 3125 | 3.78 | 9250.76 | G300E | 256573958.33 | 2013.17 | G300E | 0 | 0
3504 | Story6 | C53 | 50 MPa RC Column (110 cm x 110 cm) | Column | 50MPa | Concrete Rectangular | 1100 | 1100 | 12100 | 3125 | 3.78 | 9250.76 | G300E | 256493750 | 2012.55 | G300E | 0 | 0
3505 | Story6 | C54 | 50 MPa RC Column (110 cm x 110 cm) | Column | 50MPa | Concrete Rectangular | 1100 | 1100 | 12100 | 3125 | 3.78 | 9250.76 | G300E | 263581250 | 2068.16 | G300E | 0 | 0
3506 | Story6 | C55 | 50 MPa RC Column (110 cm x 110 cm) | Column | 50MPa | Concrete Rectangular | 1100 | 1100 | 12100 | 3125 | 3.78 | 9250.76 | G300E | 244357291.67 | 1917.32 | G300E | 0 | 0
3507 | Story6 | C56 | 50 MPa RC Column (110 cm x 110 cm) | Column | 50MPa | Concrete Rectangular | 1100 | 1100 | 12100 | 3125 | 3.78 | 9250.76 | G300E | 108351041.67 | 850.16 | G300E | 0 | 0
3508 | Story6 | C57 | 50 MPa RC Column (110 cm x 110 cm) | Column | 50MPa | Concrete Rectangular | 1100 | 1100 | 12100 | 3125 | 3.78 | 9250.76 | G300E | 73740625 | 578.6 | G300E | 0 | 0
3509 | Story6 | C58 | 50 MPa RC Column (110 cm x 110 cm) | Column | 50MPa | Concrete Rectangular | 1100 | 1100 | 12100 | 3125 | 3.78 | 9250.76 | G300E | 108397916.67 | 850.53 | G300E | 0 | 0
3510 | Story6 | C59 | 50 MPa RC Column (110 cm x 110 cm) | Column | 50MPa | Concrete Rectangular | 1100 | 1100 | 12100 | 3125 | 3.78 | 9250.76 | G300E | 113057291.67 | 887.09 | G300E | 0 | 0
3511 | Story6 | C6 | 50 MPa RC Column (110 cm x 110 cm) | Column | 50MPa | Concrete Rectangular | 1100 | 1100 | 12100 | 3125 | 3.78 | 9250.76 | G300E | 113060416.67 | 887.11 | G300E | 0 | 0
3512 | Story6 | C60 | 50 MPa RC Column (110 cm x 110 cm) | Column | 50MPa | Concrete Rectangular | 1100 | 1100 | 12100 | 3125 | 3.78 | 9250.76 | G300E | 99725625 | 782.48 | G300E | 0 | 0
3513 | Story6 | C61 | 50 MPa RC Column (110 cm x 110 cm) | Column | 50MPa | Concrete Rectangular | 1100 | 1100 | 12100 | 3125 | 3.78 | 9250.76 | G300E | 99723750 | 782.47 | G300E | 0 | 0
3514 | Story6 | C62 | 50 MPa RC Column (110 cm x 110 cm) | Column | 50MPa | Concrete Rectangular | 1100 | 1100 | 12100 | 3125 | 3.78 | 9250.76 | G300E | 113048958.33 | 887.02 | G300E | 0 | 0
3515 | Story6 | C63 | 50 MPa RC Column (110 cm x 110 cm) | Column | 50MPa | Concrete Rectangular | 1100 | 1100 | 12100 | 3125 | 3.78 | 9250.76 | G300E | 108353125 | 850.18 | G300E | 0 | 0
3516 | Story6 | C64 | 50 MPa RC Column (110 cm x 110 cm) | Column | 50MPa | Concrete Rectangular | 1100 | 1100 | 12100 | 3125 | 3.78 | 9250.76 | G300E | 73692708.33 | 578.22 | G300E | 0 | 0
3517 | Story6 | C7 | 50 MPa RC Column (110 cm x 110 cm) | Column | 50MPa | Concrete Rectangular | 1100 | 1100 | 12100 | 3125 | 3.78 | 9250.76 | G300E | 108401041.67 | 850.55 | G300E | 0 | 0
3518 | Story6 | C8 | 50 MPa RC Column (110 cm x 110 cm) | Column | 50MPa | Concrete Rectangular | 1100 | 1100 | 12100 | 3125 | 3.78 | 9250.76 | G300E | 73738541.67 | 578.58 | G300E | 0 | 0
3519 | Story6 | C9 | 50 MPa RC Column (110 cm x 110 cm) | Column | 50MPa | Concrete Rectangular | 1100 | 1100 | 12100 | 3125 | 3.78 | 9250.76 | G300E | 108397916.67 | 850.53 | G300E | 0 | 0
3520 | Story6 | D1 | 50 MPa RC Column (150 cm x 150 cm) | Column | 50MPa | Concrete Rectangular | 1500 | 1500 | 22500 | 32803 | 73.81 | 180566.97 | G300E | 1035082263.5 | 8121.64 | G300E | 0 | 0
3521 | Story6 | D10 | 50 MPa RC Column (150 cm x 150 cm) | Column | 50MPa | Concrete Rectangular | 1500 | 1500 | 22500 | 32803 | 73.81 | 180566.97 | G300E | 1037990796.17 | 8144.46 | G300E | 0 | 0
3522 | Story6 | D11 | 50 MPa RC Column (150 cm x 150 cm) | Column | 50MPa | Concrete Rectangular | 1500 | 1500 | 22500 | 32803 | 73.81 | 180566.97 | G300E | 1035164271 | 8122.28 | G300E | 0 | 0
3523 | Story6 | D12 | 50 MPa RC Column (150 cm x 150 cm) | Column | 50MPa | Concrete Rectangular | 1500 | 1500 | 22500 | 32803 | 73.81 | 180566.97 | G300E | 1035053105.28 | 8121.41 | G300E | 0 | 0
3524 | Story6 | D13 | 50 MPa RC Column (150 cm x 150 cm) | Column | 50MPa | Concrete Rectangular | 1500 | 1500 | 22500 | 32803 | 73.81 | 180566.97 | G300E | 1038351629.17 | 8147.29 | G300E | 0 | 0
3525 | Story6 | D14 | 50 MPa RC Column (150 cm x 150 cm) | Column | 50MPa | Concrete Rectangular | 1500 | 1500 | 22500 | 32803 | 73.81 | 180566.97 | G300E | 1037941591.67 | 8144.07 | G300E | 0 | 0
3526 | Story6 | D15 | 50 MPa RC Column (150 cm x 150 cm) | Column | 50MPa | Concrete Rectangular | 1500 | 1500 | 22500 | 32803 | 73.81 | 180566.97 | G300E | 1035160626.22 | 8122.25 | G300E | 0 | 0
3527 | Story6 | D16 | 50 MPa RC Column (150 cm x 150 cm) | Column | 50MPa | Concrete Rectangular | 1500 | 1500 | 22500 | 32803 | 73.81 | 180566.97 | G300E | 1035200718.78 | 8122.57 | G300E | 0 | 0
3528 | Story6 | D2 | 50 MPa RC Column (150 cm x 150 cm) | Column | 50MPa | Concrete Rectangular | 1500 | 1500 | 22500 | 32803 | 73.81 | 180566.97 | G300E | 1035089553.06 | 8121.7 | G300E | 0 | 0
3529 | Story6 | D3 | 50 MPa RC Column (150 cm x 150 cm) | Column | 50MPa | Concrete Rectangular | 1500 | 1500 | 22500 | 32803 | 73.81 | 180566.97 | G300E | 1038340694.83 | 8147.21 | G300E | 0 | 0
3530 | Story6 | D4 | 50 MPa RC Column (150 cm x 150 cm) | Column | 50MPa | Concrete Rectangular | 1500 | 1500 | 22500 | 32803 | 73.81 | 180566.97 | G300E | 1038302424.67 | 8146.91 | G300E | 0 | 0
3531 | Story6 | D5 | 50 MPa RC Column (150 cm x 150 cm) | Column | 50MPa | Concrete Rectangular | 1500 | 1500 | 22500 | 32803 | 73.81 | 180566.97 | G300E | 1035164271 | 8122.28 | G300E | 0 | 0
3532 | Story6 | D6 | 50 MPa RC Column (150 cm x 150 cm) | Column | 50MPa | Concrete Rectangular | 1500 | 1500 | 22500 | 32803 | 73.81 | 180566.97 | G300E | 1035040348.56 | 8121.31 | G300E | 0 | 0
3533 | Story6 | D7 | 50 MPa RC Column (150 cm x 150 cm) | Column | 50MPa | Concrete Rectangular | 1500 | 1500 | 22500 | 32803 | 73.81 | 180566.97 | G300E | 1038337050.06 | 8147.18 | G300E | 0 | 0
3534 | Story6 | D8 | 50 MPa RC Column (150 cm x 150 cm) | Column | 50MPa | Concrete Rectangular | 1500 | 1500 | 22500 | 32803 | 73.81 | 180566.97 | G300E | 1038309714.22 | 8146.96 | G300E | 0 | 0
3535 | Story6 | D9 | 50 MPa RC Column (150 cm x 150 cm) | Column | 50MPa | Concrete Rectangular | 1500 | 1500 | 22500 | 32803 | 73.81 | 180566.97 | G300E | 1038368030.67 | 8147.42 | G300E | 0 | 0
3536 | Story60 | C1 | 50 MPa RC Column (52.5 cm x 52.5 cm) | Column | 50MPa | Concrete Rectangular | 525 | 525 | 2756.3 | 2900 | 0.8 | 1955.5 | G300E | 7992400 | 62.71 | G300E | 0 | 0
3537 | Story60 | C10 | 50 MPa RC Column (52.5 cm x 52.5 cm) | Column | 50MPa | Concrete Rectangular | 525 | 525 | 2756.3 | 2900 | 0.8 | 1955.5 | G300E | 7992400 | 62.71 | G300E | 0 | 0
3538 | Story60 | C11 | 50 MPa RC Column (52.5 cm x 52.5 cm) | Column | 50MPa | Concrete Rectangular | 525 | 525 | 2756.3 | 2900 | 0.8 | 1955.5 | G300E | 8424500 | 66.1 | G300E | 0 | 0
3539 | Story60 | C12 | 50 MPa RC Column (52.5 cm x 52.5 cm) | Column | 50MPa | Concrete Rectangular | 525 | 525 | 2756.3 | 2900 | 0.8 | 1955.5 | G300E | 7992400 | 62.71 | G300E | 0 | 0
3540 | Story60 | C13 | 50 MPa RC Column (52.5 cm x 52.5 cm) | Column | 50MPa | Concrete Rectangular | 525 | 525 | 2756.3 | 2900 | 0.8 | 1955.5 | G300E | 7992400 | 62.71 | G300E | 0 | 0
3541 | Story60 | C14 | 50 MPa RC Column (52.5 cm x 52.5 cm) | Column | 50MPa | Concrete Rectangular | 525 | 525 | 2756.3 | 2900 | 0.8 | 1955.5 | G300E | 8423533.33 | 66.09 | G300E | 0 | 0
3542 | Story60 | C15 | 50 MPa RC Column (52.5 cm x 52.5 cm) | Column | 50MPa | Concrete Rectangular | 525 | 525 | 2756.3 | 2900 | 0.8 | 1955.5 | G300E | 7992400 | 62.71 | G300E | 0 | 0
3543 | Story60 | C16 | 50 MPa RC Column (52.5 cm x 52.5 cm) | Column | 50MPa | Concrete Rectangular | 525 | 525 | 2756.3 | 2900 | 0.8 | 1955.5 | G300E | 7992400 | 62.71 | G300E | 0 | 0
3544 | Story60 | C17 | 50 MPa RC Column (52.5 cm x 52.5 cm) | Column | 50MPa | Concrete Rectangular | 525 | 525 | 2756.3 | 2900 | 0.8 | 1955.5 | G300E | 7992400 | 62.71 | G300E | 0 | 0
3545 | Story60 | C18 | 50 MPa RC Column (52.5 cm x 52.5 cm) | Column | 50MPa | Concrete Rectangular | 525 | 525 | 2756.3 | 2900 | 0.8 | 1955.5 | G300E | 8425466.67 | 66.11 | G300E | 0 | 0
3546 | Story60 | C19 | 50 MPa RC Column (52.5 cm x 52.5 cm) | Column | 50MPa | Concrete Rectangular | 525 | 525 | 2756.3 | 2900 | 0.8 | 1955.5 | G300E | 7992400 | 62.71 | G300E | 0 | 0
3547 | Story60 | C2 | 50 MPa RC Column (52.5 cm x 52.5 cm) | Column | 50MPa | Concrete Rectangular | 525 | 525 | 2756.3 | 2900 | 0.8 | 1955.5 | G300E | 7992400 | 62.71 | G300E | 0 | 0
3548 | Story60 | C20 | 50 MPa RC Column (52.5 cm x 52.5 cm) | Column | 50MPa | Concrete Rectangular | 525 | 525 | 2756.3 | 2900 | 0.8 | 1955.5 | G300E | 18354100 | 144.01 | G300E | 621180 | 4.87
3549 | Story60 | C21 | 50 MPa RC Column (52.5 cm x 52.5 cm) | Column | 50MPa | Concrete Rectangular | 525 | 525 | 2756.3 | 2900 | 0.8 | 1955.5 | G300E | 18356033.33 | 144.03 | G300E | 621180 | 4.87
3550 | Story60 | C22 | 50 MPa RC Column (52.5 cm x 52.5 cm) | Column | 50MPa | Concrete Rectangular | 525 | 525 | 2756.3 | 2900 | 0.8 | 1955.5 | G300E | 7992400 | 62.71 | G300E | 0 | 0
3551 | Story60 | C23 | 50 MPa RC Column (52.5 cm x 52.5 cm) | Column | 50MPa | Concrete Rectangular | 525 | 525 | 2756.3 | 2900 | 0.8 | 1955.5 | G300E | 8423533.33 | 66.09 | G300E | 0 | 0
3552 | Story60 | C24 | 50 MPa RC Column (52.5 cm x 52.5 cm) | Column | 50MPa | Concrete Rectangular | 525 | 525 | 2756.3 | 2900 | 0.8 | 1955.5 | G300E | 7992400 | 62.71 | G300E | 0 | 0
3553 | Story60 | C25 | 50 MPa RC Column (52.5 cm x 52.5 cm) | Column | 50MPa | Concrete Rectangular | 525 | 525 | 2756.3 | 2900 | 0.8 | 1955.5 | G300E | 7992400 | 62.71 | G300E | 0 | 0
3554 | Story60 | C26 | 50 MPa RC Column (52.5 cm x 52.5 cm) | Column | 50MPa | Concrete Rectangular | 525 | 525 | 2756.3 | 2900 | 0.8 | 1955.5 | G300E | 7992400 | 62.71 | G300E | 0 | 0
3555 | Story60 | C27 | 50 MPa RC Column (52.5 cm x 52.5 cm) | Column | 50MPa | Concrete Rectangular | 525 | 525 | 2756.3 | 2900 | 0.8 | 1955.5 | G300E | 18353133.33 | 144.01 | G300E | 621180 | 4.87
3556 | Story60 | C3 | 50 MPa RC Column (52.5 cm x 52.5 cm) | Column | 50MPa | Concrete Rectangular | 525 | 525 | 2756.3 | 2900 | 0.8 | 1955.5 | G300E | 7992400 | 62.71 | G300E | 0 | 0
3557 | Story60 | C30 | 50 MPa RC Column (52.5 cm x 52.5 cm) | Column | 50MPa | Concrete Rectangular | 525 | 525 | 2756.3 | 2900 | 0.8 | 1955.5 | G300E | 18352166.67 | 144 | G300E | 621180 | 4.87
3558 | Story60 | C31 | 50 MPa RC Column (52.5 cm x 52.5 cm) | Column | 50MPa | Concrete Rectangular | 525 | 525 | 2756.3 | 2900 | 0.8 | 1955.5 | G300E | 7992400 | 62.71 | G300E | 0 | 0
3559 | Story60 | C32 | 50 MPa RC Column (52.5 cm x 52.5 cm) | Column | 50MPa | Concrete Rectangular | 525 | 525 | 2756.3 | 2900 | 0.8 | 1955.5 | G300E | 7992400 | 62.71 | G300E | 0 | 0
3560 | Story60 | C33 | 50 MPa RC Column (52.5 cm x 52.5 cm) | Column | 50MPa | Concrete Rectangular | 525 | 525 | 2756.3 | 2900 | 0.8 | 1955.5 | G300E | 7992400 | 62.71 | G300E | 0 | 0
3561 | Story60 | C34 | 50 MPa RC Column (52.5 cm x 52.5 cm) | Column | 50MPa | Concrete Rectangular | 525 | 525 | 2756.3 | 2900 | 0.8 | 1955.5 | G300E | 7992400 | 62.71 | G300E | 0 | 0
3562 | Story60 | C35 | 50 MPa RC Column (52.5 cm x 52.5 cm) | Column | 50MPa | Concrete Rectangular | 525 | 525 | 2756.3 | 2900 | 0.8 | 1955.5 | G300E | 18353133.33 | 144.01 | G300E | 621180 | 4.87
3563 | Story60 | C38 | 50 MPa RC Column (52.5 cm x 52.5 cm) | Column | 50MPa | Concrete Rectangular | 525 | 525 | 2756.3 | 2900 | 0.8 | 1955.5 | G300E | 18357966.67 | 144.04 | G300E | 621180 | 4.87
3564 | Story60 | C39 | 50 MPa RC Column (52.5 cm x 52.5 cm) | Column | 50MPa | Concrete Rectangular | 525 | 525 | 2756.3 | 2900 | 0.8 | 1955.5 | G300E | 7992400 | 62.71 | G300E | 0 | 0
3565 | Story60 | C4 | 50 MPa RC Column (52.5 cm x 52.5 cm) | Column | 50MPa | Concrete Rectangular | 525 | 525 | 2756.3 | 2900 | 0.8 | 1955.5 | G300E | 7992400 | 62.71 | G300E | 0 | 0
3566 | Story60 | C40 | 50 MPa RC Column (52.5 cm x 52.5 cm) | Column | 50MPa | Concrete Rectangular | 525 | 525 | 2756.3 | 2900 | 0.8 | 1955.5 | G300E | 7992400 | 62.71 | G300E | 0 | 0
3567 | Story60 | C41 | 50 MPa RC Column (52.5 cm x 52.5 cm) | Column | 50MPa | Concrete Rectangular | 525 | 525 | 2756.3 | 2900 | 0.8 | 1955.5 | G300E | 7992400 | 62.71 | G300E | 0 | 0
3568 | Story60 | C42 | 50 MPa RC Column (52.5 cm x 52.5 cm) | Column | 50MPa | Concrete Rectangular | 525 | 525 | 2756.3 | 2900 | 0.8 | 1955.5 | G300E | 8424500 | 66.1 | G300E | 0 | 0
3569 | Story60 | C43 | 50 MPa RC Column (52.5 cm x 52.5 cm) | Column | 50MPa | Concrete Rectangular | 525 | 525 | 2756.3 | 2900 | 0.8 | 1955.5 | G300E | 7992400 | 62.71 | G300E | 0 | 0
3570 | Story60 | C44 | 50 MPa RC Column (52.5 cm x 52.5 cm) | Column | 50MPa | Concrete Rectangular | 525 | 525 | 2756.3 | 2900 | 0.8 | 1955.5 | G300E | 18354100 | 144.01 | G300E | 621180 | 4.87
3571 | Story60 | C45 | 50 MPa RC Column (52.5 cm x 52.5 cm) | Column | 50MPa | Concrete Rectangular | 525 | 525 | 2756.3 | 2900 | 0.8 | 1955.5 | G300E | 18362800 | 144.08 | G300E | 621180 | 4.87
3572 | Story60 | C46 | 50 MPa RC Column (52.5 cm x 52.5 cm) | Column | 50MPa | Concrete Rectangular | 525 | 525 | 2756.3 | 2900 | 0.8 | 1955.5 | G300E | 7992400 | 62.71 | G300E | 0 | 0
3573 | Story60 | C47 | 50 MPa RC Column (52.5 cm x 52.5 cm) | Column | 50MPa | Concrete Rectangular | 525 | 525 | 2756.3 | 2900 | 0.8 | 1955.5 | G300E | 8438033.33 | 66.21 | G300E | 0 | 0
3574 | Story60 | C48 | 50 MPa RC Column (52.5 cm x 52.5 cm) | Column | 50MPa | Concrete Rectangular | 525 | 525 | 2756.3 | 2900 | 0.8 | 1955.5 | G300E | 7992400 | 62.71 | G300E | 0 | 0
3575 | Story60 | C49 | 50 MPa RC Column (52.5 cm x 52.5 cm) | Column | 50MPa | Concrete Rectangular | 525 | 525 | 2756.3 | 2900 | 0.8 | 1955.5 | G300E | 7992400 | 62.71 | G300E | 0 | 0
3576 | Story60 | C5 | 50 MPa RC Column (52.5 cm x 52.5 cm) | Column | 50MPa | Concrete Rectangular | 525 | 525 | 2756.3 | 2900 | 0.8 | 1955.5 | G300E | 7992400 | 62.71 | G300E | 0 | 0
3577 | Story60 | C50 | 50 MPa RC Column (52.5 cm x 52.5 cm) | Column | 50MPa | Concrete Rectangular | 525 | 525 | 2756.3 | 2900 | 0.8 | 1955.5 | G300E | 7992400 | 62.71 | G300E | 0 | 0
3578 | Story60 | C51 | 50 MPa RC Column (52.5 cm x 52.5 cm) | Column | 50MPa | Concrete Rectangular | 525 | 525 | 2756.3 | 2900 | 0.8 | 1955.5 | G300E | 8423533.33 | 66.09 | G300E | 0 | 0
3579 | Story60 | C52 | 50 MPa RC Column (52.5 cm x 52.5 cm) | Column | 50MPa | Concrete Rectangular | 525 | 525 | 2756.3 | 2900 | 0.8 | 1955.5 | G300E | 7992400 | 62.71 | G300E | 0 | 0
3580 | Story60 | C53 | 50 MPa RC Column (52.5 cm x 52.5 cm) | Column | 50MPa | Concrete Rectangular | 525 | 525 | 2756.3 | 2900 | 0.8 | 1955.5 | G300E | 7992400 | 62.71 | G300E | 0 | 0
3581 | Story60 | C54 | 50 MPa RC Column (52.5 cm x 52.5 cm) | Column | 50MPa | Concrete Rectangular | 525 | 525 | 2756.3 | 2900 | 0.8 | 1955.5 | G300E | 8438033.33 | 66.21 | G300E | 0 | 0
3582 | Story60 | C55 | 50 MPa RC Column (52.5 cm x 52.5 cm) | Column | 50MPa | Concrete Rectangular | 525 | 525 | 2756.3 | 2900 | 0.8 | 1955.5 | G300E | 7992400 | 62.71 | G300E | 0 | 0
3583 | Story60 | C56 | 50 MPa RC Column (52.5 cm x 52.5 cm) | Column | 50MPa | Concrete Rectangular | 525 | 525 | 2756.3 | 2900 | 0.8 | 1955.5 | G300E | 7992400 | 62.71 | G300E | 0 | 0
3584 | Story60 | C57 | 50 MPa RC Column (52.5 cm x 52.5 cm) | Column | 50MPa | Concrete Rectangular | 525 | 525 | 2756.3 | 2900 | 0.8 | 1955.5 | G300E | 7992400 | 62.71 | G300E | 0 | 0
3585 | Story60 | C58 | 50 MPa RC Column (52.5 cm x 52.5 cm) | Column | 50MPa | Concrete Rectangular | 525 | 525 | 2756.3 | 2900 | 0.8 | 1955.5 | G300E | 7992400 | 62.71 | G300E | 0 | 0
3586 | Story60 | C59 | 50 MPa RC Column (52.5 cm x 52.5 cm) | Column | 50MPa | Concrete Rectangular | 525 | 525 | 2756.3 | 2900 | 0.8 | 1955.5 | G300E | 7992400 | 62.71 | G300E | 0 | 0
3587 | Story60 | C6 | 50 MPa RC Column (52.5 cm x 52.5 cm) | Column | 50MPa | Concrete Rectangular | 525 | 525 | 2756.3 | 2900 | 0.8 | 1955.5 | G300E | 7992400 | 62.71 | G300E | 0 | 0
3588 | Story60 | C60 | 50 MPa RC Column (52.5 cm x 52.5 cm) | Column | 50MPa | Concrete Rectangular | 525 | 525 | 2756.3 | 2900 | 0.8 | 1955.5 | G300E | 7992400 | 62.71 | G300E | 0 | 0
3589 | Story60 | C61 | 50 MPa RC Column (52.5 cm x 52.5 cm) | Column | 50MPa | Concrete Rectangular | 525 | 525 | 2756.3 | 2900 | 0.8 | 1955.5 | G300E | 7992400 | 62.71 | G300E | 0 | 0
3590 | Story60 | C62 | 50 MPa RC Column (52.5 cm x 52.5 cm) | Column | 50MPa | Concrete Rectangular | 525 | 525 | 2756.3 | 2900 | 0.8 | 1955.5 | G300E | 7992400 | 62.71 | G300E | 0 | 0
3591 | Story60 | C63 | 50 MPa RC Column (52.5 cm x 52.5 cm) | Column | 50MPa | Concrete Rectangular | 525 | 525 | 2756.3 | 2900 | 0.8 | 1955.5 | G300E | 7992400 | 62.71 | G300E | 0 | 0
3592 | Story60 | C64 | 50 MPa RC Column (52.5 cm x 52.5 cm) | Column | 50MPa | Concrete Rectangular | 525 | 525 | 2756.3 | 2900 | 0.8 | 1955.5 | G300E | 7992400 | 62.71 | G300E | 0 | 0
3593 | Story60 | C7 | 50 MPa RC Column (52.5 cm x 52.5 cm) | Column | 50MPa | Concrete Rectangular | 525 | 525 | 2756.3 | 2900 | 0.8 | 1955.5 | G300E | 7992400 | 62.71 | G300E | 0 | 0
3594 | Story60 | C8 | 50 MPa RC Column (52.5 cm x 52.5 cm) | Column | 50MPa | Concrete Rectangular | 525 | 525 | 2756.3 | 2900 | 0.8 | 1955.5 | G300E | 7992400 | 62.71 | G300E | 0 | 0
3595 | Story60 | C9 | 50 MPa RC Column (52.5 cm x 52.5 cm) | Column | 50MPa | Concrete Rectangular | 525 | 525 | 2756.3 | 2900 | 0.8 | 1955.5 | G300E | 7992400 | 62.71 | G300E | 0 | 0
3596 | Story61 | C1 | 50 MPa RC Column (50 cm x 50 cm) | Column | 50MPa | Concrete Rectangular | 500 | 500 | 2500 | 2900 | 0.72 | 1773.7 | G300E | 7250000 | 56.89 | G300E | 0 | 0
3597 | Story61 | C10 | 50 MPa RC Column (50 cm x 50 cm) | Column | 50MPa | Concrete Rectangular | 500 | 500 | 2500 | 2900 | 0.72 | 1773.7 | G300E | 7665666.67 | 60.15 | G300E | 0 | 0
3598 | Story61 | C11 | 50 MPa RC Column (50 cm x 50 cm) | Column | 50MPa | Concrete Rectangular | 500 | 500 | 2500 | 2900 | 0.72 | 1773.7 | G300E | 8323000 | 65.31 | G300E | 0 | 0
3599 | Story61 | C12 | 50 MPa RC Column (50 cm x 50 cm) | Column | 50MPa | Concrete Rectangular | 500 | 500 | 2500 | 2900 | 0.72 | 1773.7 | G300E | 7250000 | 56.89 | G300E | 0 | 0
3600 | Story61 | C13 | 50 MPa RC Column (50 cm x 50 cm) | Column | 50MPa | Concrete Rectangular | 500 | 500 | 2500 | 2900 | 0.72 | 1773.7 | G300E | 7250000 | 56.89 | G300E | 0 | 0
3601 | Story61 | C14 | 50 MPa RC Column (50 cm x 50 cm) | Column | 50MPa | Concrete Rectangular | 500 | 500 | 2500 | 2900 | 0.72 | 1773.7 | G300E | 8322033.33 | 65.3 | G300E | 0 | 0
3602 | Story61 | C15 | 50 MPa RC Column (50 cm x 50 cm) | Column | 50MPa | Concrete Rectangular | 500 | 500 | 2500 | 2900 | 0.72 | 1773.7 | G300E | 7664700 | 60.14 | G300E | 0 | 0
3603 | Story61 | C16 | 50 MPa RC Column (50 cm x 50 cm) | Column | 50MPa | Concrete Rectangular | 500 | 500 | 2500 | 2900 | 0.72 | 1773.7 | G300E | 7250000 | 56.89 | G300E | 0 | 0
3604 | Story61 | C17 | 50 MPa RC Column (50 cm x 50 cm) | Column | 50MPa | Concrete Rectangular | 500 | 500 | 2500 | 2900 | 0.72 | 1773.7 | G300E | 9316733.33 | 73.1 | G300E | 0 | 0
3605 | Story61 | C18 | 50 MPa RC Column (50 cm x 50 cm) | Column | 50MPa | Concrete Rectangular | 500 | 500 | 2500 | 2900 | 0.72 | 1773.7 | G300E | 8323000 | 65.31 | G300E | 0 | 0
3606 | Story61 | C19 | 50 MPa RC Column (50 cm x 50 cm) | Column | 50MPa | Concrete Rectangular | 500 | 500 | 2500 | 2900 | 0.72 | 1773.7 | G300E | 7778766.67 | 61.04 | G300E | 0 | 0
3607 | Story61 | C2 | 50 MPa RC Column (50 cm x 50 cm) | Column | 50MPa | Concrete Rectangular | 500 | 500 | 2500 | 2900 | 0.72 | 1773.7 | G300E | 7250000 | 56.89 | G300E | 0 | 0
3608 | Story61 | C20 | 50 MPa RC Column (50 cm x 50 cm) | Column | 50MPa | Concrete Rectangular | 500 | 500 | 2500 | 2900 | 0.72 | 1773.7 | G300E | 25206800 | 197.78 | G300E | 281783.33 | 2.21
3609 | Story61 | C21 | 50 MPa RC Column (50 cm x 50 cm) | Column | 50MPa | Concrete Rectangular | 500 | 500 | 2500 | 2900 | 0.72 | 1773.7 | G300E | 25211633.33 | 197.82 | G300E | 281783.33 | 2.21
3610 | Story61 | C22 | 50 MPa RC Column (50 cm x 50 cm) | Column | 50MPa | Concrete Rectangular | 500 | 500 | 2500 | 2900 | 0.72 | 1773.7 | G300E | 7780700 | 61.05 | G300E | 0 | 0
3611 | Story61 | C23 | 50 MPa RC Column (50 cm x 50 cm) | Column | 50MPa | Concrete Rectangular | 500 | 500 | 2500 | 2900 | 0.72 | 1773.7 | G300E | 8321066.67 | 65.29 | G300E | 0 | 0
3612 | Story61 | C24 | 50 MPa RC Column (50 cm x 50 cm) | Column | 50MPa | Concrete Rectangular | 500 | 500 | 2500 | 2900 | 0.72 | 1773.7 | G300E | 9314800 | 73.09 | G300E | 0 | 0
3613 | Story61 | C25 | 50 MPa RC Column (50 cm x 50 cm) | Column | 50MPa | Concrete Rectangular | 500 | 500 | 2500 | 2900 | 0.72 | 1773.7 | G300E | 7972100 | 62.55 | G300E | 169070 | 1.33
3614 | Story61 | C26 | 50 MPa RC Column (50 cm x 50 cm) | Column | 50MPa | Concrete Rectangular | 500 | 500 | 2500 | 2900 | 0.72 | 1773.7 | G300E | 7250000 | 56.89 | G300E | 0 | 0
3615 | Story61 | C27 | 50 MPa RC Column (50 cm x 50 cm) | Column | 50MPa | Concrete Rectangular | 500 | 500 | 2500 | 2900 | 0.72 | 1773.7 | G300E | 25205833.33 | 197.77 | G300E | 281783.33 | 2.21
3616 | Story61 | C3 | 50 MPa RC Column (50 cm x 50 cm) | Column | 50MPa | Concrete Rectangular | 500 | 500 | 2500 | 2900 | 0.72 | 1773.7 | G300E | 9315766.67 | 73.09 | G300E | 0 | 0
3617 | Story61 | C30 | 50 MPa RC Column (50 cm x 50 cm) | Column | 50MPa | Concrete Rectangular | 500 | 500 | 2500 | 2900 | 0.72 | 1773.7 | G300E | 25200033.33 | 197.73 | G300E | 281783.33 | 2.21
3618 | Story61 | C31 | 50 MPa RC Column (50 cm x 50 cm) | Column | 50MPa | Concrete Rectangular | 500 | 500 | 2500 | 2900 | 0.72 | 1773.7 | G300E | 7250000 | 56.89 | G300E | 0 | 0
3619 | Story61 | C32 | 50 MPa RC Column (50 cm x 50 cm) | Column | 50MPa | Concrete Rectangular | 500 | 500 | 2500 | 2900 | 0.72 | 1773.7 | G300E | 7970360 | 62.54 | G300E | 169070 | 1.33
3620 | Story61 | C33 | 50 MPa RC Column (50 cm x 50 cm) | Column | 50MPa | Concrete Rectangular | 500 | 500 | 2500 | 2900 | 0.72 | 1773.7 | G300E | 7972100 | 62.55 | G300E | 169070 | 1.33
3621 | Story61 | C34 | 50 MPa RC Column (50 cm x 50 cm) | Column | 50MPa | Concrete Rectangular | 500 | 500 | 2500 | 2900 | 0.72 | 1773.7 | G300E | 7250000 | 56.89 | G300E | 0 | 0
3622 | Story61 | C35 | 50 MPa RC Column (50 cm x 50 cm) | Column | 50MPa | Concrete Rectangular | 500 | 500 | 2500 | 2900 | 0.72 | 1773.7 | G300E | 25204866.67 | 197.77 | G300E | 281783.33 | 2.21
3623 | Story61 | C38 | 50 MPa RC Column (50 cm x 50 cm) | Column | 50MPa | Concrete Rectangular | 500 | 500 | 2500 | 2900 | 0.72 | 1773.7 | G300E | 25215500 | 197.85 | G300E | 281783.33 | 2.21
3624 | Story61 | C39 | 50 MPa RC Column (50 cm x 50 cm) | Column | 50MPa | Concrete Rectangular | 500 | 500 | 2500 | 2900 | 0.72 | 1773.7 | G300E | 7250000 | 56.89 | G300E | 0 | 0
3625 | Story61 | C4 | 50 MPa RC Column (50 cm x 50 cm) | Column | 50MPa | Concrete Rectangular | 500 | 500 | 2500 | 2900 | 0.72 | 1773.7 | G300E | 7972100 | 62.55 | G300E | 169070 | 1.33
3626 | Story61 | C40 | 50 MPa RC Column (50 cm x 50 cm) | Column | 50MPa | Concrete Rectangular | 500 | 500 | 2500 | 2900 | 0.72 | 1773.7 | G300E | 7968620 | 62.52 | G300E | 169070 | 1.33
3627 | Story61 | C41 | 50 MPa RC Column (50 cm x 50 cm) | Column | 50MPa | Concrete Rectangular | 500 | 500 | 2500 | 2900 | 0.72 | 1773.7 | G300E | 9315766.67 | 73.09 | G300E | 0 | 0
3628 | Story61 | C42 | 50 MPa RC Column (50 cm x 50 cm) | Column | 50MPa | Concrete Rectangular | 500 | 500 | 2500 | 2900 | 0.72 | 1773.7 | G300E | 8322033.33 | 65.3 | G300E | 0 | 0
3629 | Story61 | C43 | 50 MPa RC Column (50 cm x 50 cm) | Column | 50MPa | Concrete Rectangular | 500 | 500 | 2500 | 2900 | 0.72 | 1773.7 | G300E | 7780700 | 61.05 | G300E | 0 | 0
3630 | Story61 | C44 | 50 MPa RC Column (50 cm x 50 cm) | Column | 50MPa | Concrete Rectangular | 500 | 500 | 2500 | 2900 | 0.72 | 1773.7 | G300E | 25202933.33 | 197.75 | G300E | 281783.33 | 2.21
3631 | Story61 | C45 | 50 MPa RC Column (50 cm x 50 cm) | Column | 50MPa | Concrete Rectangular | 500 | 500 | 2500 | 2900 | 0.72 | 1773.7 | G300E | 25225166.67 | 197.93 | G300E | 281783.33 | 2.21
3632 | Story61 | C46 | 50 MPa RC Column (50 cm x 50 cm) | Column | 50MPa | Concrete Rectangular | 500 | 500 | 2500 | 2900 | 0.72 | 1773.7 | G300E | 7786500 | 61.1 | G300E | 0 | 0
3633 | Story61 | C47 | 50 MPa RC Column (50 cm x 50 cm) | Column | 50MPa | Concrete Rectangular | 500 | 500 | 2500 | 2900 | 0.72 | 1773.7 | G300E | 8336533.33 | 65.41 | G300E | 0 | 0
3634 | Story61 | C48 | 50 MPa RC Column (50 cm x 50 cm) | Column | 50MPa | Concrete Rectangular | 500 | 500 | 2500 | 2900 | 0.72 | 1773.7 | G300E | 9310933.33 | 73.06 | G300E | 0 | 0
3635 | Story61 | C49 | 50 MPa RC Column (50 cm x 50 cm) | Column | 50MPa | Concrete Rectangular | 500 | 500 | 2500 | 2900 | 0.72 | 1773.7 | G300E | 7250000 | 56.89 | G300E | 0 | 0
3636 | Story61 | C5 | 50 MPa RC Column (50 cm x 50 cm) | Column | 50MPa | Concrete Rectangular | 500 | 500 | 2500 | 2900 | 0.72 | 1773.7 | G300E | 7971520 | 62.55 | G300E | 169070 | 1.33
3637 | Story61 | C50 | 50 MPa RC Column (50 cm x 50 cm) | Column | 50MPa | Concrete Rectangular | 500 | 500 | 2500 | 2900 | 0.72 | 1773.7 | G300E | 7664700 | 60.14 | G300E | 0 | 0
3638 | Story61 | C51 | 50 MPa RC Column (50 cm x 50 cm) | Column | 50MPa | Concrete Rectangular | 500 | 500 | 2500 | 2900 | 0.72 | 1773.7 | G300E | 8322033.33 | 65.3 | G300E | 0 | 0
3639 | Story61 | C52 | 50 MPa RC Column (50 cm x 50 cm) | Column | 50MPa | Concrete Rectangular | 500 | 500 | 2500 | 2900 | 0.72 | 1773.7 | G300E | 7250000 | 56.89 | G300E | 0 | 0
3640 | Story61 | C53 | 50 MPa RC Column (50 cm x 50 cm) | Column | 50MPa | Concrete Rectangular | 500 | 500 | 2500 | 2900 | 0.72 | 1773.7 | G300E | 7250000 | 56.89 | G300E | 0 | 0
3641 | Story61 | C54 | 50 MPa RC Column (50 cm x 50 cm) | Column | 50MPa | Concrete Rectangular | 500 | 500 | 2500 | 2900 | 0.72 | 1773.7 | G300E | 8336533.33 | 65.41 | G300E | 0 | 0
3642 | Story61 | C55 | 50 MPa RC Column (50 cm x 50 cm) | Column | 50MPa | Concrete Rectangular | 500 | 500 | 2500 | 2900 | 0.72 | 1773.7 | G300E | 7687900 | 60.32 | G300E | 0 | 0
3643 | Story61 | C56 | 50 MPa RC Column (50 cm x 50 cm) | Column | 50MPa | Concrete Rectangular | 500 | 500 | 2500 | 2900 | 0.72 | 1773.7 | G300E | 7250000 | 56.89 | G300E | 0 | 0
3644 | Story61 | C57 | 50 MPa RC Column (50 cm x 50 cm) | Column | 50MPa | Concrete Rectangular | 500 | 500 | 2500 | 2900 | 0.72 | 1773.7 | G300E | 7250000 | 56.89 | G300E | 0 | 0
3645 | Story61 | C58 | 50 MPa RC Column (50 cm x 50 cm) | Column | 50MPa | Concrete Rectangular | 500 | 500 | 2500 | 2900 | 0.72 | 1773.7 | G300E | 7250000 | 56.89 | G300E | 0 | 0
3646 | Story61 | C59 | 50 MPa RC Column (50 cm x 50 cm) | Column | 50MPa | Concrete Rectangular | 500 | 500 | 2500 | 2900 | 0.72 | 1773.7 | G300E | 9314800 | 73.09 | G300E | 0 | 0
3647 | Story61 | C6 | 50 MPa RC Column (50 cm x 50 cm) | Column | 50MPa | Concrete Rectangular | 500 | 500 | 2500 | 2900 | 0.72 | 1773.7 | G300E | 9315766.67 | 73.09 | G300E | 0 | 0
3648 | Story61 | C60 | 50 MPa RC Column (50 cm x 50 cm) | Column | 50MPa | Concrete Rectangular | 500 | 500 | 2500 | 2900 | 0.72 | 1773.7 | G300E | 7969780 | 62.53 | G300E | 169070 | 1.33
3649 | Story61 | C61 | 50 MPa RC Column (50 cm x 50 cm) | Column | 50MPa | Concrete Rectangular | 500 | 500 | 2500 | 2900 | 0.72 | 1773.7 | G300E | 7968040 | 62.52 | G300E | 169070 | 1.33
3650 | Story61 | C62 | 50 MPa RC Column (50 cm x 50 cm) | Column | 50MPa | Concrete Rectangular | 500 | 500 | 2500 | 2900 | 0.72 | 1773.7 | G300E | 9309000 | 73.04 | G300E | 0 | 0
3651 | Story61 | C63 | 50 MPa RC Column (50 cm x 50 cm) | Column | 50MPa | Concrete Rectangular | 500 | 500 | 2500 | 2900 | 0.72 | 1773.7 | G300E | 7250000 | 56.89 | G300E | 0 | 0
3652 | Story61 | C64 | 50 MPa RC Column (50 cm x 50 cm) | Column | 50MPa | Concrete Rectangular | 500 | 500 | 2500 | 2900 | 0.72 | 1773.7 | G300E | 7250000 | 56.89 | G300E | 0 | 0
3653 | Story61 | C7 | 50 MPa RC Column (50 cm x 50 cm) | Column | 50MPa | Concrete Rectangular | 500 | 500 | 2500 | 2900 | 0.72 | 1773.7 | G300E | 7250000 | 56.89 | G300E | 0 | 0
3654 | Story61 | C8 | 50 MPa RC Column (50 cm x 50 cm) | Column | 50MPa | Concrete Rectangular | 500 | 500 | 2500 | 2900 | 0.72 | 1773.7 | G300E | 7250000 | 56.89 | G300E | 0 | 0
3655 | Story61 | C9 | 50 MPa RC Column (50 cm x 50 cm) | Column | 50MPa | Concrete Rectangular | 500 | 500 | 2500 | 2900 | 0.72 | 1773.7 | G300E | 7250000 | 56.89 | G300E | 0 | 0
3656 | Story61 | D17 | 50 MPa RC Column (92.5 cm x 92.5 cm) | Column | 50MPa | Concrete Rectangular | 925 | 925 | 8556.3 | 30680.4 | 26.25 | 64222.43 | G300E | 1455220801.53 | 11418.2 | G300E | 0 | 0
3657 | Story61 | D18 | 50 MPa RC Column (92.5 cm x 92.5 cm) | Column | 50MPa | Concrete Rectangular | 925 | 925 | 8556.3 | 30680.4 | 26.25 | 64222.43 | G300E | 1455256595.33 | 11418.48 | G300E | 0 | 0
3658 | Story61 | D19 | 50 MPa RC Column (87.5 cm x 87.5 cm) | Column | 50MPa | Concrete Rectangular | 875 | 875 | 7656.3 | 30680.4 | 23.49 | 57467.11 | G300E | 1375279610.4 | 10790.95 | G300E | 0 | 0
3659 | Story61 | D20 | 50 MPa RC Column (87.5 cm x 87.5 cm) | Column | 50MPa | Concrete Rectangular | 875 | 875 | 7656.3 | 30680.4 | 23.49 | 57467.11 | G300E | 1375063143.13 | 10789.26 | G300E | 0 | 0
3660 | Story61 | D21 | 50 MPa RC Column (92.5 cm x 92.5 cm) | Column | 50MPa | Concrete Rectangular | 925 | 925 | 8556.3 | 30680.4 | 26.25 | 64222.43 | G300E | 1455686120.93 | 11421.85 | G300E | 0 | 0
3661 | Story61 | D22 | 50 MPa RC Column (92.5 cm x 92.5 cm) | Column | 50MPa | Concrete Rectangular | 925 | 925 | 8556.3 | 30680.4 | 26.25 | 64222.43 | G300E | 1454942973.47 | 11416.02 | G300E | 0 | 0
3662 | Story61 | D23 | 50 MPa RC Column (87.5 cm x 87.5 cm) | Column | 50MPa | Concrete Rectangular | 875 | 875 | 7656.3 | 30680.4 | 23.49 | 57467.11 | G300E | 1375267679.13 | 10790.86 | G300E | 0 | 0
3663 | Story61 | D24 | 50 MPa RC Column (87.5 cm x 87.5 cm) | Column | 50MPa | Concrete Rectangular | 875 | 875 | 7656.3 | 30680.4 | 23.49 | 57467.11 | G300E | 1375059734.2 | 10789.23 | G300E | 0 | 0
3664 | Story61 | D25 | 50 MPa RC Column (87.5 cm x 87.5 cm) | Column | 50MPa | Concrete Rectangular | 875 | 875 | 7656.3 | 30680.4 | 23.49 | 57467.11 | G300E | 1375436421.33 | 10792.18 | G300E | 0 | 0
3665 | Story61 | D26 | 50 MPa RC Column (87.5 cm x 87.5 cm) | Column | 50MPa | Concrete Rectangular | 875 | 875 | 7656.3 | 30680.4 | 23.49 | 57467.11 | G300E | 1375202909.4 | 10790.35 | G300E | 0 | 0
3666 | Story61 | D27 | 50 MPa RC Column (92.5 cm x 92.5 cm) | Column | 50MPa | Concrete Rectangular | 925 | 925 | 8556.3 | 30680.4 | 26.25 | 64222.43 | G300E | 1455701461.13 | 11421.97 | G300E | 0 | 0
3667 | Story61 | D28 | 50 MPa RC Column (92.5 cm x 92.5 cm) | Column | 50MPa | Concrete Rectangular | 925 | 925 | 8556.3 | 30680.4 | 26.25 | 64222.43 | G300E | 1454913997.53 | 11415.8 | G300E | 0 | 0
3668 | Story61 | D29 | 50 MPa RC Column (87.5 cm x 87.5 cm) | Column | 50MPa | Concrete Rectangular | 875 | 875 | 7656.3 | 30680.4 | 23.49 | 57467.11 | G300E | 1375450057.07 | 10792.29 | G300E | 0 | 0
3669 | Story61 | D30 | 50 MPa RC Column (87.5 cm x 87.5 cm) | Column | 50MPa | Concrete Rectangular | 875 | 875 | 7656.3 | 30680.4 | 23.49 | 57467.11 | G300E | 1375211431.73 | 10790.42 | G300E | 0 | 0
3670 | Story61 | D31 | 50 MPa RC Column (92.5 cm x 92.5 cm) | Column | 50MPa | Concrete Rectangular | 925 | 925 | 8556.3 | 30680.4 | 26.25 | 64222.43 | G300E | 1454702643.67 | 11414.14 | G300E | 0 | 0
3671 | Story61 | D32 | 50 MPa RC Column (92.5 cm x 92.5 cm) | Column | 50MPa | Concrete Rectangular | 925 | 925 | 8556.3 | 30680.4 | 26.25 | 64222.43 | G300E | 1454629351.6 | 11413.56 | G300E | 0 | 0
3672 | Story62 | C1 | 50 MPa RC Column (50 cm x 50 cm) | Column | 50MPa | Concrete Rectangular | 500 | 500 | 2500 | 2900 | 0.72 | 1773.7 | G300E | 7250000 | 56.89 | G300E | 0 | 0
3673 | Story62 | C10 | 50 MPa RC Column (50 cm x 50 cm) | Column | 50MPa | Concrete Rectangular | 500 | 500 | 2500 | 2900 | 0.72 | 1773.7 | G300E | 7250000 | 56.89 | G300E | 0 | 0
3674 | Story62 | C11 | 50 MPa RC Column (50 cm x 50 cm) | Column | 50MPa | Concrete Rectangular | 500 | 500 | 2500 | 2900 | 0.72 | 1773.7 | G300E | 7250000 | 56.89 | G300E | 0 | 0
3675 | Story62 | C12 | 50 MPa RC Column (50 cm x 50 cm) | Column | 50MPa | Concrete Rectangular | 500 | 500 | 2500 | 2900 | 0.72 | 1773.7 | G300E | 7250000 | 56.89 | G300E | 0 | 0
3676 | Story62 | C13 | 50 MPa RC Column (50 cm x 50 cm) | Column | 50MPa | Concrete Rectangular | 500 | 500 | 2500 | 2900 | 0.72 | 1773.7 | G300E | 7250000 | 56.89 | G300E | 0 | 0
3677 | Story62 | C14 | 50 MPa RC Column (50 cm x 50 cm) | Column | 50MPa | Concrete Rectangular | 500 | 500 | 2500 | 2900 | 0.72 | 1773.7 | G300E | 7250000 | 56.89 | G300E | 0 | 0
3678 | Story62 | C15 | 50 MPa RC Column (50 cm x 50 cm) | Column | 50MPa | Concrete Rectangular | 500 | 500 | 2500 | 2900 | 0.72 | 1773.7 | G300E | 7250000 | 56.89 | G300E | 0 | 0
3679 | Story62 | C16 | 50 MPa RC Column (50 cm x 50 cm) | Column | 50MPa | Concrete Rectangular | 500 | 500 | 2500 | 2900 | 0.72 | 1773.7 | G300E | 7250000 | 56.89 | G300E | 0 | 0
3680 | Story62 | C17 | 50 MPa RC Column (50 cm x 50 cm) | Column | 50MPa | Concrete Rectangular | 500 | 500 | 2500 | 2900 | 0.72 | 1773.7 | G300E | 7250000 | 56.89 | G300E | 0 | 0
3681 | Story62 | C18 | 50 MPa RC Column (50 cm x 50 cm) | Column | 50MPa | Concrete Rectangular | 500 | 500 | 2500 | 2900 | 0.72 | 1773.7 | G300E | 7250000 | 56.89 | G300E | 0 | 0
3682 | Story62 | C19 | 50 MPa RC Column (50 cm x 50 cm) | Column | 50MPa | Concrete Rectangular | 500 | 500 | 2500 | 2900 | 0.72 | 1773.7 | G300E | 7250000 | 56.89 | G300E | 0 | 0
3683 | Story62 | C2 | 50 MPa RC Column (50 cm x 50 cm) | Column | 50MPa | Concrete Rectangular | 500 | 500 | 2500 | 2900 | 0.72 | 1773.7 | G300E | 7250000 | 56.89 | G300E | 0 | 0
3684 | Story62 | C20 | 50 MPa RC Column (50 cm x 50 cm) | Column | 50MPa | Concrete Rectangular | 500 | 500 | 2500 | 2900 | 0.72 | 1773.7 | G300E | 24573633.33 | 192.81 | G300E | 563566.67 | 4.42
3685 | Story62 | C21 | 50 MPa RC Column (50 cm x 50 cm) | Column | 50MPa | Concrete Rectangular | 500 | 500 | 2500 | 2900 | 0.72 | 1773.7 | G300E | 24577500 | 192.84 | G300E | 563566.67 | 4.42
3686 | Story62 | C22 | 50 MPa RC Column (50 cm x 50 cm) | Column | 50MPa | Concrete Rectangular | 500 | 500 | 2500 | 2900 | 0.72 | 1773.7 | G300E | 7250000 | 56.89 | G300E | 0 | 0
3687 | Story62 | C23 | 50 MPa RC Column (50 cm x 50 cm) | Column | 50MPa | Concrete Rectangular | 500 | 500 | 2500 | 2900 | 0.72 | 1773.7 | G300E | 7250000 | 56.89 | G300E | 0 | 0
3688 | Story62 | C24 | 50 MPa RC Column (50 cm x 50 cm) | Column | 50MPa | Concrete Rectangular | 500 | 500 | 2500 | 2900 | 0.72 | 1773.7 | G300E | 7250000 | 56.89 | G300E | 0 | 0
3689 | Story62 | C25 | 50 MPa RC Column (50 cm x 50 cm) | Column | 50MPa | Concrete Rectangular | 500 | 500 | 2500 | 2900 | 0.72 | 1773.7 | G300E | 8033000 | 63.03 | G300E | 338140 | 2.65
3690 | Story62 | C26 | 50 MPa RC Column (50 cm x 50 cm) | Column | 50MPa | Concrete Rectangular | 500 | 500 | 2500 | 2900 | 0.72 | 1773.7 | G300E | 7250000 | 56.89 | G300E | 0 | 0
3691 | Story62 | C27 | 50 MPa RC Column (50 cm x 50 cm) | Column | 50MPa | Concrete Rectangular | 500 | 500 | 2500 | 2900 | 0.72 | 1773.7 | G300E | 24571700 | 192.8 | G300E | 563566.67 | 4.42
3692 | Story62 | C3 | 50 MPa RC Column (50 cm x 50 cm) | Column | 50MPa | Concrete Rectangular | 500 | 500 | 2500 | 2900 | 0.72 | 1773.7 | G300E | 7250000 | 56.89 | G300E | 0 | 0
3693 | Story62 | C30 | 50 MPa RC Column (50 cm x 50 cm) | Column | 50MPa | Concrete Rectangular | 500 | 500 | 2500 | 2900 | 0.72 | 1773.7 | G300E | 24571700 | 192.8 | G300E | 563566.67 | 4.42
3694 | Story62 | C31 | 50 MPa RC Column (50 cm x 50 cm) | Column | 50MPa | Concrete Rectangular | 500 | 500 | 2500 | 2900 | 0.72 | 1773.7 | G300E | 7250000 | 56.89 | G300E | 0 | 0
3695 | Story62 | C32 | 50 MPa RC Column (50 cm x 50 cm) | Column | 50MPa | Concrete Rectangular | 500 | 500 | 2500 | 2900 | 0.72 | 1773.7 | G300E | 8031260 | 63.02 | G300E | 338140 | 2.65
3696 | Story62 | C33 | 50 MPa RC Column (50 cm x 50 cm) | Column | 50MPa | Concrete Rectangular | 500 | 500 | 2500 | 2900 | 0.72 | 1773.7 | G300E | 8033000 | 63.03 | G300E | 338140 | 2.65
3697 | Story62 | C34 | 50 MPa RC Column (50 cm x 50 cm) | Column | 50MPa | Concrete Rectangular | 500 | 500 | 2500 | 2900 | 0.72 | 1773.7 | G300E | 7250000 | 56.89 | G300E | 0 | 0
3698 | Story62 | C35 | 50 MPa RC Column (50 cm x 50 cm) | Column | 50MPa | Concrete Rectangular | 500 | 500 | 2500 | 2900 | 0.72 | 1773.7 | G300E | 24569766.67 | 192.78 | G300E | 563566.67 | 4.42
3699 | Story62 | C38 | 50 MPa RC Column (50 cm x 50 cm) | Column | 50MPa | Concrete Rectangular | 500 | 500 | 2500 | 2900 | 0.72 | 1773.7 | G300E | 24581366.67 | 192.87 | G300E | 563566.67 | 4.42
3700 | Story62 | C39 | 50 MPa RC Column (50 cm x 50 cm) | Column | 50MPa | Concrete Rectangular | 500 | 500 | 2500 | 2900 | 0.72 | 1773.7 | G300E | 7250000 | 56.89 | G300E | 0 | 0
3701 | Story62 | C4 | 50 MPa RC Column (50 cm x 50 cm) | Column | 50MPa | Concrete Rectangular | 500 | 500 | 2500 | 2900 | 0.72 | 1773.7 | G300E | 8033000 | 63.03 | G300E | 338140 | 2.65
3702 | Story62 | C40 | 50 MPa RC Column (50 cm x 50 cm) | Column | 50MPa | Concrete Rectangular | 500 | 500 | 2500 | 2900 | 0.72 | 1773.7 | G300E | 8028940 | 63 | G300E | 338140 | 2.65
3703 | Story62 | C41 | 50 MPa RC Column (50 cm x 50 cm) | Column | 50MPa | Concrete Rectangular | 500 | 500 | 2500 | 2900 | 0.72 | 1773.7 | G300E | 7250000 | 56.89 | G300E | 0 | 0
3704 | Story62 | C42 | 50 MPa RC Column (50 cm x 50 cm) | Column | 50MPa | Concrete Rectangular | 500 | 500 | 2500 | 2900 | 0.72 | 1773.7 | G300E | 7250000 | 56.89 | G300E | 0 | 0
3705 | Story62 | C43 | 50 MPa RC Column (50 cm x 50 cm) | Column | 50MPa | Concrete Rectangular | 500 | 500 | 2500 | 2900 | 0.72 | 1773.7 | G300E | 7250000 | 56.89 | G300E | 0 | 0
3706 | Story62 | C44 | 50 MPa RC Column (50 cm x 50 cm) | Column | 50MPa | Concrete Rectangular | 500 | 500 | 2500 | 2900 | 0.72 | 1773.7 | G300E | 24577500 | 192.84 | G300E | 563566.67 | 4.42
3707 | Story62 | C45 | 50 MPa RC Column (50 cm x 50 cm) | Column | 50MPa | Concrete Rectangular | 500 | 500 | 2500 | 2900 | 0.72 | 1773.7 | G300E | 24593933.33 | 192.97 | G300E | 563566.67 | 4.42
3708 | Story62 | C46 | 50 MPa RC Column (50 cm x 50 cm) | Column | 50MPa | Concrete Rectangular | 500 | 500 | 2500 | 2900 | 0.72 | 1773.7 | G300E | 7250000 | 56.89 | G300E | 0 | 0
3709 | Story62 | C47 | 50 MPa RC Column (50 cm x 50 cm) | Column | 50MPa | Concrete Rectangular | 500 | 500 | 2500 | 2900 | 0.72 | 1773.7 | G300E | 7250000 | 56.89 | G300E | 0 | 0
3710 | Story62 | C48 | 50 MPa RC Column (50 cm x 50 cm) | Column | 50MPa | Concrete Rectangular | 500 | 500 | 2500 | 2900 | 0.72 | 1773.7 | G300E | 7250000 | 56.89 | G300E | 0 | 0
3711 | Story62 | C49 | 50 MPa RC Column (50 cm x 50 cm) | Column | 50MPa | Concrete Rectangular | 500 | 500 | 2500 | 2900 | 0.72 | 1773.7 | G300E | 7250000 | 56.89 | G300E | 0 | 0
3712 | Story62 | C5 | 50 MPa RC Column (50 cm x 50 cm) | Column | 50MPa | Concrete Rectangular | 500 | 500 | 2500 | 2900 | 0.72 | 1773.7 | G300E | 8032420 | 63.03 | G300E | 338140 | 2.65
3713 | Story62 | C50 | 50 MPa RC Column (50 cm x 50 cm) | Column | 50MPa | Concrete Rectangular | 500 | 500 | 2500 | 2900 | 0.72 | 1773.7 | G300E | 7250000 | 56.89 | G300E | 0 | 0
3714 | Story62 | C51 | 50 MPa RC Column (50 cm x 50 cm) | Column | 50MPa | Concrete Rectangular | 500 | 500 | 2500 | 2900 | 0.72 | 1773.7 | G300E | 7250000 | 56.89 | G300E | 0 | 0
3715 | Story62 | C52 | 50 MPa RC Column (50 cm x 50 cm) | Column | 50MPa | Concrete Rectangular | 500 | 500 | 2500 | 2900 | 0.72 | 1773.7 | G300E | 7250000 | 56.89 | G300E | 0 | 0
3716 | Story62 | C53 | 50 MPa RC Column (50 cm x 50 cm) | Column | 50MPa | Concrete Rectangular | 500 | 500 | 2500 | 2900 | 0.72 | 1773.7 | G300E | 7250000 | 56.89 | G300E | 0 | 0
3717 | Story62 | C54 | 50 MPa RC Column (50 cm x 50 cm) | Column | 50MPa | Concrete Rectangular | 500 | 500 | 2500 | 2900 | 0.72 | 1773.7 | G300E | 7250000 | 56.89 | G300E | 0 | 0
3718 | Story62 | C55 | 50 MPa RC Column (50 cm x 50 cm) | Column | 50MPa | Concrete Rectangular | 500 | 500 | 2500 | 2900 | 0.72 | 1773.7 | G300E | 7250000 | 56.89 | G300E | 0 | 0
3719 | Story62 | C56 | 50 MPa RC Column (50 cm x 50 cm) | Column | 50MPa | Concrete Rectangular | 500 | 500 | 2500 | 2900 | 0.72 | 1773.7 | G300E | 7250000 | 56.89 | G300E | 0 | 0
3720 | Story62 | C57 | 50 MPa RC Column (50 cm x 50 cm) | Column | 50MPa | Concrete Rectangular | 500 | 500 | 2500 | 2900 | 0.72 | 1773.7 | G300E | 7250000 | 56.89 | G300E | 0 | 0
3721 | Story62 | C58 | 50 MPa RC Column (50 cm x 50 cm) | Column | 50MPa | Concrete Rectangular | 500 | 500 | 2500 | 2900 | 0.72 | 1773.7 | G300E | 7250000 | 56.89 | G300E | 0 | 0
3722 | Story62 | C59 | 50 MPa RC Column (50 cm x 50 cm) | Column | 50MPa | Concrete Rectangular | 500 | 500 | 2500 | 2900 | 0.72 | 1773.7 | G300E | 7250000 | 56.89 | G300E | 0 | 0
3723 | Story62 | C6 | 50 MPa RC Column (50 cm x 50 cm) | Column | 50MPa | Concrete Rectangular | 500 | 500 | 2500 | 2900 | 0.72 | 1773.7 | G300E | 7250000 | 56.89 | G300E | 0 | 0
3724 | Story62 | C60 | 50 MPa RC Column (50 cm x 50 cm) | Column | 50MPa | Concrete Rectangular | 500 | 500 | 2500 | 2900 | 0.72 | 1773.7 | G300E | 8030680 | 63.01 | G300E | 338140 | 2.65
3725 | Story62 | C61 | 50 MPa RC Column (50 cm x 50 cm) | Column | 50MPa | Concrete Rectangular | 500 | 500 | 2500 | 2900 | 0.72 | 1773.7 | G300E | 8028360 | 62.99 | G300E | 338140 | 2.65
3726 | Story62 | C62 | 50 MPa RC Column (50 cm x 50 cm) | Column | 50MPa | Concrete Rectangular | 500 | 500 | 2500 | 2900 | 0.72 | 1773.7 | G300E | 7250000 | 56.89 | G300E | 0 | 0
3727 | Story62 | C63 | 50 MPa RC Column (50 cm x 50 cm) | Column | 50MPa | Concrete Rectangular | 500 | 500 | 2500 | 2900 | 0.72 | 1773.7 | G300E | 7250000 | 56.89 | G300E | 0 | 0
3728 | Story62 | C64 | 50 MPa RC Column (50 cm x 50 cm) | Column | 50MPa | Concrete Rectangular | 500 | 500 | 2500 | 2900 | 0.72 | 1773.7 | G300E | 7250000 | 56.89 | G300E | 0 | 0
3729 | Story62 | C7 | 50 MPa RC Column (50 cm x 50 cm) | Column | 50MPa | Concrete Rectangular | 500 | 500 | 2500 | 2900 | 0.72 | 1773.7 | G300E | 7250000 | 56.89 | G300E | 0 | 0
3730 | Story62 | C8 | 50 MPa RC Column (50 cm x 50 cm) | Column | 50MPa | Concrete Rectangular | 500 | 500 | 2500 | 2900 | 0.72 | 1773.7 | G300E | 7250000 | 56.89 | G300E | 0 | 0
3731 | Story62 | C9 | 50 MPa RC Column (50 cm x 50 cm) | Column | 50MPa | Concrete Rectangular | 500 | 500 | 2500 | 2900 | 0.72 | 1773.7 | G300E | 7250000 | 56.89 | G300E | 0 | 0
3732 | Story63 | C1 | 50 MPa RC Column (47.5 cm x 47.5 cm) | Column | 50MPa | Concrete Rectangular | 475 | 475 | 2256.3 | 2900 | 0.65 | 1600.76 | G300E | 6542400 | 51.33 | G300E | 0 | 0
3733 | Story63 | C10 | 50 MPa RC Column (47.5 cm x 47.5 cm) | Column | 50MPa | Concrete Rectangular | 475 | 475 | 2256.3 | 2900 | 0.65 | 1600.76 | G300E | 6542400 | 51.33 | G300E | 0 | 0
3734 | Story63 | C11 | 50 MPa RC Column (47.5 cm x 47.5 cm) | Column | 50MPa | Concrete Rectangular | 475 | 475 | 2256.3 | 2900 | 0.65 | 1600.76 | G300E | 6542400 | 51.33 | G300E | 0 | 0
3735 | Story63 | C12 | 50 MPa RC Column (47.5 cm x 47.5 cm) | Column | 50MPa | Concrete Rectangular | 475 | 475 | 2256.3 | 2900 | 0.65 | 1600.76 | G300E | 6542400 | 51.33 | G300E | 0 | 0
3736 | Story63 | C13 | 50 MPa RC Column (47.5 cm x 47.5 cm) | Column | 50MPa | Concrete Rectangular | 475 | 475 | 2256.3 | 2900 | 0.65 | 1600.76 | G300E | 6542400 | 51.33 | G300E | 0 | 0
3737 | Story63 | C14 | 50 MPa RC Column (47.5 cm x 47.5 cm) | Column | 50MPa | Concrete Rectangular | 475 | 475 | 2256.3 | 2900 | 0.65 | 1600.76 | G300E | 6542400 | 51.33 | G300E | 0 | 0
3738 | Story63 | C15 | 50 MPa RC Column (47.5 cm x 47.5 cm) | Column | 50MPa | Concrete Rectangular | 475 | 475 | 2256.3 | 2900 | 0.65 | 1600.76 | G300E | 6542400 | 51.33 | G300E | 0 | 0
3739 | Story63 | C16 | 50 MPa RC Column (47.5 cm x 47.5 cm) | Column | 50MPa | Concrete Rectangular | 475 | 475 | 2256.3 | 2900 | 0.65 | 1600.76 | G300E | 6818480 | 53.5 | G300E | 0 | 0
3740 | Story63 | C17 | 50 MPa RC Column (47.5 cm x 47.5 cm) | Column | 50MPa | Concrete Rectangular | 475 | 475 | 2256.3 | 2900 | 0.65 | 1600.76 | G300E | 6542400 | 51.33 | G300E | 0 | 0
3741 | Story63 | C18 | 50 MPa RC Column (47.5 cm x 47.5 cm) | Column | 50MPa | Concrete Rectangular | 475 | 475 | 2256.3 | 2900 | 0.65 | 1600.76 | G300E | 6542400 | 51.33 | G300E | 0 | 0
3742 | Story63 | C19 | 50 MPa RC Column (47.5 cm x 47.5 cm) | Column | 50MPa | Concrete Rectangular | 475 | 475 | 2256.3 | 2900 | 0.65 | 1600.76 | G300E | 6542400 | 51.33 | G300E | 0 | 0
3743 | Story63 | C2 | 50 MPa RC Column (47.5 cm x 47.5 cm) | Column | 50MPa | Concrete Rectangular | 475 | 475 | 2256.3 | 2900 | 0.65 | 1600.76 | G300E | 6818480 | 53.5 | G300E | 0 | 0
3744 | Story63 | C20 | 50 MPa RC Column (47.5 cm x 47.5 cm) | Column | 50MPa | Concrete Rectangular | 475 | 475 | 2256.3 | 2900 | 0.65 | 1600.76 | G300E | 24674166.67 | 193.6 | G300E | 254378.33 | 2
3745 | Story63 | C21 | 50 MPa RC Column (47.5 cm x 47.5 cm) | Column | 50MPa | Concrete Rectangular | 475 | 475 | 2256.3 | 2900 | 0.65 | 1600.76 | G300E | 24676100 | 193.62 | G300E | 254378.33 | 2
3746 | Story63 | C22 | 50 MPa RC Column (47.5 cm x 47.5 cm) | Column | 50MPa | Concrete Rectangular | 475 | 475 | 2256.3 | 2900 | 0.65 | 1600.76 | G300E | 6542400 | 51.33 | G300E | 0 | 0
3747 | Story63 | C23 | 50 MPa RC Column (47.5 cm x 47.5 cm) | Column | 50MPa | Concrete Rectangular | 475 | 475 | 2256.3 | 2900 | 0.65 | 1600.76 | G300E | 6542400 | 51.33 | G300E | 0 | 0
3748 | Story63 | C24 | 50 MPa RC Column (47.5 cm x 47.5 cm) | Column | 50MPa | Concrete Rectangular | 475 | 475 | 2256.3 | 2900 | 0.65 | 1600.76 | G300E | 6542400 | 51.33 | G300E | 0 | 0
3749 | Story63 | C25 | 50 MPa RC Column (47.5 cm x 47.5 cm) | Column | 50MPa | Concrete Rectangular | 475 | 475 | 2256.3 | 2900 | 0.65 | 1600.76 | G300E | 6542400 | 51.33 | G300E | 0 | 0
3750 | Story63 | C26 | 50 MPa RC Column (47.5 cm x 47.5 cm) | Column | 50MPa | Concrete Rectangular | 475 | 475 | 2256.3 | 2900 | 0.65 | 1600.76 | G300E | 6542400 | 51.33 | G300E | 0 | 0
3751 | Story63 | C27 | 50 MPa RC Column (47.5 cm x 47.5 cm) | Column | 50MPa | Concrete Rectangular | 475 | 475 | 2256.3 | 2900 | 0.65 | 1600.76 | G300E | 24671266.67 | 193.58 | G300E | 254378.33 | 2
3752 | Story63 | C3 | 50 MPa RC Column (47.5 cm x 47.5 cm) | Column | 50MPa | Concrete Rectangular | 475 | 475 | 2256.3 | 2900 | 0.65 | 1600.76 | G300E | 6542400 | 51.33 | G300E | 0 | 0
3753 | Story63 | C30 | 50 MPa RC Column (47.5 cm x 47.5 cm) | Column | 50MPa | Concrete Rectangular | 475 | 475 | 2256.3 | 2900 | 0.65 | 1600.76 | G300E | 24671266.67 | 193.58 | G300E | 254378.33 | 2
3754 | Story63 | C31 | 50 MPa RC Column (47.5 cm x 47.5 cm) | Column | 50MPa | Concrete Rectangular | 475 | 475 | 2256.3 | 2900 | 0.65 | 1600.76 | G300E | 6542400 | 51.33 | G300E | 0 | 0
3755 | Story63 | C32 | 50 MPa RC Column (47.5 cm x 47.5 cm) | Column | 50MPa | Concrete Rectangular | 475 | 475 | 2256.3 | 2900 | 0.65 | 1600.76 | G300E | 6542400 | 51.33 | G300E | 0 | 0
3756 | Story63 | C33 | 50 MPa RC Column (47.5 cm x 47.5 cm) | Column | 50MPa | Concrete Rectangular | 475 | 475 | 2256.3 | 2900 | 0.65 | 1600.76 | G300E | 6542400 | 51.33 | G300E | 0 | 0
3757 | Story63 | C34 | 50 MPa RC Column (47.5 cm x 47.5 cm) | Column | 50MPa | Concrete Rectangular | 475 | 475 | 2256.3 | 2900 | 0.65 | 1600.76 | G300E | 6542400 | 51.33 | G300E | 0 | 0
3758 | Story63 | C35 | 50 MPa RC Column (47.5 cm x 47.5 cm) | Column | 50MPa | Concrete Rectangular | 475 | 475 | 2256.3 | 2900 | 0.65 | 1600.76 | G300E | 24669333.33 | 193.56 | G300E | 254378.33 | 2
3759 | Story63 | C38 | 50 MPa RC Column (47.5 cm x 47.5 cm) | Column | 50MPa | Concrete Rectangular | 475 | 475 | 2256.3 | 2900 | 0.65 | 1600.76 | G300E | 24679966.67 | 193.65 | G300E | 254378.33 | 2
3760 | Story63 | C39 | 50 MPa RC Column (47.5 cm x 47.5 cm) | Column | 50MPa | Concrete Rectangular | 475 | 475 | 2256.3 | 2900 | 0.65 | 1600.76 | G300E | 6542400 | 51.33 | G300E | 0 | 0
3761 | Story63 | C4 | 50 MPa RC Column (47.5 cm x 47.5 cm) | Column | 50MPa | Concrete Rectangular | 475 | 475 | 2256.3 | 2900 | 0.65 | 1600.76 | G300E | 6542400 | 51.33 | G300E | 0 | 0
3762 | Story63 | C40 | 50 MPa RC Column (47.5 cm x 47.5 cm) | Column | 50MPa | Concrete Rectangular | 475 | 475 | 2256.3 | 2900 | 0.65 | 1600.76 | G300E | 6542400 | 51.33 | G300E | 0 | 0
3763 | Story63 | C41 | 50 MPa RC Column (47.5 cm x 47.5 cm) | Column | 50MPa | Concrete Rectangular | 475 | 475 | 2256.3 | 2900 | 0.65 | 1600.76 | G300E | 6542400 | 51.33 | G300E | 0 | 0
3764 | Story63 | C42 | 50 MPa RC Column (47.5 cm x 47.5 cm) | Column | 50MPa | Concrete Rectangular | 475 | 475 | 2256.3 | 2900 | 0.65 | 1600.76 | G300E | 6542400 | 51.33 | G300E | 0 | 0
3765 | Story63 | C43 | 50 MPa RC Column (47.5 cm x 47.5 cm) | Column | 50MPa | Concrete Rectangular | 475 | 475 | 2256.3 | 2900 | 0.65 | 1600.76 | G300E | 6542400 | 51.33 | G300E | 0 | 0
3766 | Story63 | C44 | 50 MPa RC Column (47.5 cm x 47.5 cm) | Column | 50MPa | Concrete Rectangular | 475 | 475 | 2256.3 | 2900 | 0.65 | 1600.76 | G300E | 24676100 | 193.62 | G300E | 254378.33 | 2
3767 | Story63 | C45 | 50 MPa RC Column (47.5 cm x 47.5 cm) | Column | 50MPa | Concrete Rectangular | 475 | 475 | 2256.3 | 2900 | 0.65 | 1600.76 | G300E | 24690600 | 193.73 | G300E | 254378.33 | 2
3768 | Story63 | C46 | 50 MPa RC Column (47.5 cm x 47.5 cm) | Column | 50MPa | Concrete Rectangular | 475 | 475 | 2256.3 | 2900 | 0.65 | 1600.76 | G300E | 6542400 | 51.33 | G300E | 0 | 0
3769 | Story63 | C47 | 50 MPa RC Column (47.5 cm x 47.5 cm) | Column | 50MPa | Concrete Rectangular | 475 | 475 | 2256.3 | 2900 | 0.65 | 1600.76 | G300E | 6542400 | 51.33 | G300E | 0 | 0
3770 | Story63 | C48 | 50 MPa RC Column (47.5 cm x 47.5 cm) | Column | 50MPa | Concrete Rectangular | 475 | 475 | 2256.3 | 2900 | 0.65 | 1600.76 | G300E | 6542400 | 51.33 | G300E | 0 | 0
3771 | Story63 | C49 | 50 MPa RC Column (47.5 cm x 47.5 cm) | Column | 50MPa | Concrete Rectangular | 475 | 475 | 2256.3 | 2900 | 0.65 | 1600.76 | G300E | 6818480 | 53.5 | G300E | 0 | 0
3772 | Story63 | C5 | 50 MPa RC Column (47.5 cm x 47.5 cm) | Column | 50MPa | Concrete Rectangular | 475 | 475 | 2256.3 | 2900 | 0.65 | 1600.76 | G300E | 6542400 | 51.33 | G300E | 0 | 0
3773 | Story63 | C50 | 50 MPa RC Column (47.5 cm x 47.5 cm) | Column | 50MPa | Concrete Rectangular | 475 | 475 | 2256.3 | 2900 | 0.65 | 1600.76 | G300E | 6542400 | 51.33 | G300E | 0 | 0
3774 | Story63 | C51 | 50 MPa RC Column (47.5 cm x 47.5 cm) | Column | 50MPa | Concrete Rectangular | 475 | 475 | 2256.3 | 2900 | 0.65 | 1600.76 | G300E | 6542400 | 51.33 | G300E | 0 | 0
3775 | Story63 | C52 | 50 MPa RC Column (47.5 cm x 47.5 cm) | Column | 50MPa | Concrete Rectangular | 475 | 475 | 2256.3 | 2900 | 0.65 | 1600.76 | G300E | 6542400 | 51.33 | G300E | 0 | 0
3776 | Story63 | C53 | 50 MPa RC Column (47.5 cm x 47.5 cm) | Column | 50MPa | Concrete Rectangular | 475 | 475 | 2256.3 | 2900 | 0.65 | 1600.76 | G300E | 6542400 | 51.33 | G300E | 0 | 0
3777 | Story63 | C54 | 50 MPa RC Column (47.5 cm x 47.5 cm) | Column | 50MPa | Concrete Rectangular | 475 | 475 | 2256.3 | 2900 | 0.65 | 1600.76 | G300E | 6542400 | 51.33 | G300E | 0 | 0
3778 | Story63 | C55 | 50 MPa RC Column (47.5 cm x 47.5 cm) | Column | 50MPa | Concrete Rectangular | 475 | 475 | 2256.3 | 2900 | 0.65 | 1600.76 | G300E | 6542400 | 51.33 | G300E | 0 | 0
3779 | Story63 | C56 | 50 MPa RC Column (47.5 cm x 47.5 cm) | Column | 50MPa | Concrete Rectangular | 475 | 475 | 2256.3 | 2900 | 0.65 | 1600.76 | G300E | 6818480 | 53.5 | G300E | 0 | 0
3780 | Story63 | C57 | 50 MPa RC Column (47.5 cm x 47.5 cm) | Column | 50MPa | Concrete Rectangular | 475 | 475 | 2256.3 | 2900 | 0.65 | 1600.76 | G300E | 6542400 | 51.33 | G300E | 0 | 0
3781 | Story63 | C58 | 50 MPa RC Column (47.5 cm x 47.5 cm) | Column | 50MPa | Concrete Rectangular | 475 | 475 | 2256.3 | 2900 | 0.65 | 1600.76 | G300E | 6818480 | 53.5 | G300E | 0 | 0
3782 | Story63 | C59 | 50 MPa RC Column (47.5 cm x 47.5 cm) | Column | 50MPa | Concrete Rectangular | 475 | 475 | 2256.3 | 2900 | 0.65 | 1600.76 | G300E | 6542400 | 51.33 | G300E | 0 | 0
3783 | Story63 | C6 | 50 MPa RC Column (47.5 cm x 47.5 cm) | Column | 50MPa | Concrete Rectangular | 475 | 475 | 2256.3 | 2900 | 0.65 | 1600.76 | G300E | 6542400 | 51.33 | G300E | 0 | 0
3784 | Story63 | C60 | 50 MPa RC Column (47.5 cm x 47.5 cm) | Column | 50MPa | Concrete Rectangular | 475 | 475 | 2256.3 | 2900 | 0.65 | 1600.76 | G300E | 6542400 | 51.33 | G300E | 0 | 0
3785 | Story63 | C61 | 50 MPa RC Column (47.5 cm x 47.5 cm) | Column | 50MPa | Concrete Rectangular | 475 | 475 | 2256.3 | 2900 | 0.65 | 1600.76 | G300E | 6542400 | 51.33 | G300E | 0 | 0
3786 | Story63 | C62 | 50 MPa RC Column (47.5 cm x 47.5 cm) | Column | 50MPa | Concrete Rectangular | 475 | 475 | 2256.3 | 2900 | 0.65 | 1600.76 | G300E | 6542400 | 51.33 | G300E | 0 | 0
3787 | Story63 | C63 | 50 MPa RC Column (47.5 cm x 47.5 cm) | Column | 50MPa | Concrete Rectangular | 475 | 475 | 2256.3 | 2900 | 0.65 | 1600.76 | G300E | 6833560 | 53.62 | G300E | 0 | 0
3788 | Story63 | C64 | 50 MPa RC Column (47.5 cm x 47.5 cm) | Column | 50MPa | Concrete Rectangular | 475 | 475 | 2256.3 | 2900 | 0.65 | 1600.76 | G300E | 6542400 | 51.33 | G300E | 0 | 0
3789 | Story63 | C7 | 50 MPa RC Column (47.5 cm x 47.5 cm) | Column | 50MPa | Concrete Rectangular | 475 | 475 | 2256.3 | 2900 | 0.65 | 1600.76 | G300E | 6818480 | 53.5 | G300E | 0 | 0
3790 | Story63 | C8 | 50 MPa RC Column (47.5 cm x 47.5 cm) | Column | 50MPa | Concrete Rectangular | 475 | 475 | 2256.3 | 2900 | 0.65 | 1600.76 | G300E | 6542400 | 51.33 | G300E | 0 | 0
3791 | Story63 | C9 | 50 MPa RC Column (47.5 cm x 47.5 cm) | Column | 50MPa | Concrete Rectangular | 475 | 475 | 2256.3 | 2900 | 0.65 | 1600.76 | G300E | 6818480 | 53.5 | G300E | 0 | 0
3792 | Story64 | C1 | 50 MPa RC Column (47.5 cm x 47.5 cm) | Column | 50MPa | Concrete Rectangular | 475 | 475 | 2256.3 | 2900 | 0.65 | 1600.76 | G300E | 6542400 | 51.33 | G300E | 0 | 0
3793 | Story64 | C10 | 50 MPa RC Column (47.5 cm x 47.5 cm) | Column | 50MPa | Concrete Rectangular | 475 | 475 | 2256.3 | 2900 | 0.65 | 1600.76 | G300E | 6542400 | 51.33 | G300E | 0 | 0
3794 | Story64 | C11 | 50 MPa RC Column (47.5 cm x 47.5 cm) | Column | 50MPa | Concrete Rectangular | 475 | 475 | 2256.3 | 2900 | 0.65 | 1600.76 | G300E | 6542400 | 51.33 | G300E | 0 | 0
3795 | Story64 | C12 | 50 MPa RC Column (47.5 cm x 47.5 cm) | Column | 50MPa | Concrete Rectangular | 475 | 475 | 2256.3 | 2900 | 0.65 | 1600.76 | G300E | 6542400 | 51.33 | G300E | 0 | 0
3796 | Story64 | C13 | 50 MPa RC Column (47.5 cm x 47.5 cm) | Column | 50MPa | Concrete Rectangular | 475 | 475 | 2256.3 | 2900 | 0.65 | 1600.76 | G300E | 6542400 | 51.33 | G300E | 0 | 0
3797 | Story64 | C14 | 50 MPa RC Column (47.5 cm x 47.5 cm) | Column | 50MPa | Concrete Rectangular | 475 | 475 | 2256.3 | 2900 | 0.65 | 1600.76 | G300E | 6542400 | 51.33 | G300E | 0 | 0
3798 | Story64 | C15 | 50 MPa RC Column (47.5 cm x 47.5 cm) | Column | 50MPa | Concrete Rectangular | 475 | 475 | 2256.3 | 2900 | 0.65 | 1600.76 | G300E | 6542400 | 51.33 | G300E | 0 | 0
3799 | Story64 | C16 | 50 MPa RC Column (47.5 cm x 47.5 cm) | Column | 50MPa | Concrete Rectangular | 475 | 475 | 2256.3 | 2900 | 0.65 | 1600.76 | G300E | 6542400 | 51.33 | G300E | 0 | 0
3800 | Story64 | C17 | 50 MPa RC Column (47.5 cm x 47.5 cm) | Column | 50MPa | Concrete Rectangular | 475 | 475 | 2256.3 | 2900 | 0.65 | 1600.76 | G300E | 6542400 | 51.33 | G300E | 389281.5 | 3.05
3801 | Story64 | C18 | 50 MPa RC Column (47.5 cm x 47.5 cm) | Column | 50MPa | Concrete Rectangular | 475 | 475 | 2256.3 | 2900 | 0.65 | 1600.76 | G300E | 6542400 | 51.33 | G300E | 0 | 0
3802 | Story64 | C19 | 50 MPa RC Column (47.5 cm x 47.5 cm) | Column | 50MPa | Concrete Rectangular | 475 | 475 | 2256.3 | 2900 | 0.65 | 1600.76 | G300E | 6542400 | 51.33 | G300E | 0 | 0
3803 | Story64 | C2 | 50 MPa RC Column (47.5 cm x 47.5 cm) | Column | 50MPa | Concrete Rectangular | 475 | 475 | 2256.3 | 2900 | 0.65 | 1600.76 | G300E | 6542400 | 51.33 | G300E | 0 | 0
3804 | Story64 | C20 | 50 MPa RC Column (47.5 cm x 47.5 cm) | Column | 50MPa | Concrete Rectangular | 475 | 475 | 2256.3 | 2900 | 0.65 | 1600.76 | G300E | 24859766.67 | 195.06 | G300E | 560183.33 | 4.4
3805 | Story64 | C21 | 50 MPa RC Column (47.5 cm x 47.5 cm) | Column | 50MPa | Concrete Rectangular | 475 | 475 | 2256.3 | 2900 | 0.65 | 1600.76 | G300E | 24863633.33 | 195.09 | G300E | 560642.5 | 4.4
3806 | Story64 | C22 | 50 MPa RC Column (47.5 cm x 47.5 cm) | Column | 50MPa | Concrete Rectangular | 475 | 475 | 2256.3 | 2900 | 0.65 | 1600.76 | G300E | 6542400 | 51.33 | G300E | 0 | 0
3807 | Story64 | C23 | 50 MPa RC Column (47.5 cm x 47.5 cm) | Column | 50MPa | Concrete Rectangular | 475 | 475 | 2256.3 | 2900 | 0.65 | 1600.76 | G300E | 6542400 | 51.33 | G300E | 0 | 0
3808 | Story64 | C24 | 50 MPa RC Column (47.5 cm x 47.5 cm) | Column | 50MPa | Concrete Rectangular | 475 | 475 | 2256.3 | 2900 | 0.65 | 1600.76 | G300E | 6542400 | 51.33 | G300E | 389281.5 | 3.05
3809 | Story64 | C25 | 50 MPa RC Column (47.5 cm x 47.5 cm) | Column | 50MPa | Concrete Rectangular | 475 | 475 | 2256.3 | 2900 | 0.65 | 1600.76 | G300E | 6542400 | 51.33 | G300E | 0 | 0
3810 | Story64 | C26 | 50 MPa RC Column (47.5 cm x 47.5 cm) | Column | 50MPa | Concrete Rectangular | 475 | 475 | 2256.3 | 2900 | 0.65 | 1600.76 | G300E | 6542400 | 51.33 | G300E | 0 | 0
3811 | Story64 | C27 | 50 MPa RC Column (47.5 cm x 47.5 cm) | Column | 50MPa | Concrete Rectangular | 475 | 475 | 2256.3 | 2900 | 0.65 | 1600.76 | G300E | 24857833.33 | 195.04 | G300E | 560183.33 | 4.4
3812 | Story64 | C3 | 50 MPa RC Column (47.5 cm x 47.5 cm) | Column | 50MPa | Concrete Rectangular | 475 | 475 | 2256.3 | 2900 | 0.65 | 1600.76 | G300E | 6542400 | 51.33 | G300E | 389281.5 | 3.05
3813 | Story64 | C30 | 50 MPa RC Column (47.5 cm x 47.5 cm) | Column | 50MPa | Concrete Rectangular | 475 | 475 | 2256.3 | 2900 | 0.65 | 1600.76 | G300E | 24860733.33 | 195.07 | G300E | 560183.33 | 4.4
3814 | Story64 | C31 | 50 MPa RC Column (47.5 cm x 47.5 cm) | Column | 50MPa | Concrete Rectangular | 475 | 475 | 2256.3 | 2900 | 0.65 | 1600.76 | G300E | 6542400 | 51.33 | G300E | 0 | 0
3815 | Story64 | C32 | 50 MPa RC Column (47.5 cm x 47.5 cm) | Column | 50MPa | Concrete Rectangular | 475 | 475 | 2256.3 | 2900 | 0.65 | 1600.76 | G300E | 6542400 | 51.33 | G300E | 0 | 0
3816 | Story64 | C33 | 50 MPa RC Column (47.5 cm x 47.5 cm) | Column | 50MPa | Concrete Rectangular | 475 | 475 | 2256.3 | 2900 | 0.65 | 1600.76 | G300E | 6542400 | 51.33 | G300E | 0 | 0
3817 | Story64 | C34 | 50 MPa RC Column (47.5 cm x 47.5 cm) | Column | 50MPa | Concrete Rectangular | 475 | 475 | 2256.3 | 2900 | 0.65 | 1600.76 | G300E | 6542400 | 51.33 | G300E | 0 | 0
3818 | Story64 | C35 | 50 MPa RC Column (47.5 cm x 47.5 cm) | Column | 50MPa | Concrete Rectangular | 475 | 475 | 2256.3 | 2900 | 0.65 | 1600.76 | G300E | 24854933.33 | 195.02 | G300E | 560183.33 | 4.4
3819 | Story64 | C38 | 50 MPa RC Column (47.5 cm x 47.5 cm) | Column | 50MPa | Concrete Rectangular | 475 | 475 | 2256.3 | 2900 | 0.65 | 1600.76 | G300E | 24868466.67 | 195.13 | G300E | 560642.5 | 4.4
3820 | Story64 | C39 | 50 MPa RC Column (47.5 cm x 47.5 cm) | Column | 50MPa | Concrete Rectangular | 475 | 475 | 2256.3 | 2900 | 0.65 | 1600.76 | G300E | 6542400 | 51.33 | G300E | 0 | 0
3821 | Story64 | C4 | 50 MPa RC Column (47.5 cm x 47.5 cm) | Column | 50MPa | Concrete Rectangular | 475 | 475 | 2256.3 | 2900 | 0.65 | 1600.76 | G300E | 6542400 | 51.33 | G300E | 0 | 0
3822 | Story64 | C40 | 50 MPa RC Column (47.5 cm x 47.5 cm) | Column | 50MPa | Concrete Rectangular | 475 | 475 | 2256.3 | 2900 | 0.65 | 1600.76 | G300E | 6542400 | 51.33 | G300E | 0 | 0
3823 | Story64 | C41 | 50 MPa RC Column (47.5 cm x 47.5 cm) | Column | 50MPa | Concrete Rectangular | 475 | 475 | 2256.3 | 2900 | 0.65 | 1600.76 | G300E | 6542400 | 51.33 | G300E | 389281.5 | 3.05
3824 | Story64 | C42 | 50 MPa RC Column (47.5 cm x 47.5 cm) | Column | 50MPa | Concrete Rectangular | 475 | 475 | 2256.3 | 2900 | 0.65 | 1600.76 | G300E | 6542400 | 51.33 | G300E | 0 | 0
3825 | Story64 | C43 | 50 MPa RC Column (47.5 cm x 47.5 cm) | Column | 50MPa | Concrete Rectangular | 475 | 475 | 2256.3 | 2900 | 0.65 | 1600.76 | G300E | 6542400 | 51.33 | G300E | 0 | 0
3826 | Story64 | C44 | 50 MPa RC Column (47.5 cm x 47.5 cm) | Column | 50MPa | Concrete Rectangular | 475 | 475 | 2256.3 | 2900 | 0.65 | 1600.76 | G300E | 24868466.67 | 195.13 | G300E | 560183.33 | 4.4
3827 | Story64 | C45 | 50 MPa RC Column (47.5 cm x 47.5 cm) | Column | 50MPa | Concrete Rectangular | 475 | 475 | 2256.3 | 2900 | 0.65 | 1600.76 | G300E | 24883933.33 | 195.25 | G300E | 561101.67 | 4.4
3828 | Story64 | C46 | 50 MPa RC Column (47.5 cm x 47.5 cm) | Column | 50MPa | Concrete Rectangular | 475 | 475 | 2256.3 | 2900 | 0.65 | 1600.76 | G300E | 6542400 | 51.33 | G300E | 0 | 0
3829 | Story64 | C47 | 50 MPa RC Column (47.5 cm x 47.5 cm) | Column | 50MPa | Concrete Rectangular | 475 | 475 | 2256.3 | 2900 | 0.65 | 1600.76 | G300E | 6542400 | 51.33 | G300E | 0 | 0
3830 | Story64 | C48 | 50 MPa RC Column (47.5 cm x 47.5 cm) | Column | 50MPa | Concrete Rectangular | 475 | 475 | 2256.3 | 2900 | 0.65 | 1600.76 | G300E | 6542400 | 51.33 | G300E | 388730.5 | 3.05
3831 | Story64 | C49 | 50 MPa RC Column (47.5 cm x 47.5 cm) | Column | 50MPa | Concrete Rectangular | 475 | 475 | 2256.3 | 2900 | 0.65 | 1600.76 | G300E | 6542400 | 51.33 | G300E | 0 | 0
3832 | Story64 | C5 | 50 MPa RC Column (47.5 cm x 47.5 cm) | Column | 50MPa | Concrete Rectangular | 475 | 475 | 2256.3 | 2900 | 0.65 | 1600.76 | G300E | 6542400 | 51.33 | G300E | 0 | 0
3833 | Story64 | C50 | 50 MPa RC Column (47.5 cm x 47.5 cm) | Column | 50MPa | Concrete Rectangular | 475 | 475 | 2256.3 | 2900 | 0.65 | 1600.76 | G300E | 6542400 | 51.33 | G300E | 0 | 0
3834 | Story64 | C51 | 50 MPa RC Column (47.5 cm x 47.5 cm) | Column | 50MPa | Concrete Rectangular | 475 | 475 | 2256.3 | 2900 | 0.65 | 1600.76 | G300E | 6542400 | 51.33 | G300E | 0 | 0
3835 | Story64 | C52 | 50 MPa RC Column (47.5 cm x 47.5 cm) | Column | 50MPa | Concrete Rectangular | 475 | 475 | 2256.3 | 2900 | 0.65 | 1600.76 | G300E | 6542400 | 51.33 | G300E | 0 | 0
3836 | Story64 | C53 | 50 MPa RC Column (47.5 cm x 47.5 cm) | Column | 50MPa | Concrete Rectangular | 475 | 475 | 2256.3 | 2900 | 0.65 | 1600.76 | G300E | 6542400 | 51.33 | G300E | 0 | 0
3837 | Story64 | C54 | 50 MPa RC Column (47.5 cm x 47.5 cm) | Column | 50MPa | Concrete Rectangular | 475 | 475 | 2256.3 | 2900 | 0.65 | 1600.76 | G300E | 6542400 | 51.33 | G300E | 0 | 0
3838 | Story64 | C55 | 50 MPa RC Column (47.5 cm x 47.5 cm) | Column | 50MPa | Concrete Rectangular | 475 | 475 | 2256.3 | 2900 | 0.65 | 1600.76 | G300E | 6542400 | 51.33 | G300E | 0 | 0
3839 | Story64 | C56 | 50 MPa RC Column (47.5 cm x 47.5 cm) | Column | 50MPa | Concrete Rectangular | 475 | 475 | 2256.3 | 2900 | 0.65 | 1600.76 | G300E | 6542400 | 51.33 | G300E | 0 | 0
3840 | Story64 | C57 | 50 MPa RC Column (47.5 cm x 47.5 cm) | Column | 50MPa | Concrete Rectangular | 475 | 475 | 2256.3 | 2900 | 0.65 | 1600.76 | G300E | 6542400 | 51.33 | G300E | 0 | 0
3841 | Story64 | C58 | 50 MPa RC Column (47.5 cm x 47.5 cm) | Column | 50MPa | Concrete Rectangular | 475 | 475 | 2256.3 | 2900 | 0.65 | 1600.76 | G300E | 6542400 | 51.33 | G300E | 0 | 0
3842 | Story64 | C59 | 50 MPa RC Column (47.5 cm x 47.5 cm) | Column | 50MPa | Concrete Rectangular | 475 | 475 | 2256.3 | 2900 | 0.65 | 1600.76 | G300E | 6542400 | 51.33 | G300E | 389281.5 | 3.05
3843 | Story64 | C6 | 50 MPa RC Column (47.5 cm x 47.5 cm) | Column | 50MPa | Concrete Rectangular | 475 | 475 | 2256.3 | 2900 | 0.65 | 1600.76 | G300E | 6542400 | 51.33 | G300E | 389281.5 | 3.05
3844 | Story64 | C60 | 50 MPa RC Column (47.5 cm x 47.5 cm) | Column | 50MPa | Concrete Rectangular | 475 | 475 | 2256.3 | 2900 | 0.65 | 1600.76 | G300E | 6542400 | 51.33 | G300E | 0 | 0
3845 | Story64 | C61 | 50 MPa RC Column (47.5 cm x 47.5 cm) | Column | 50MPa | Concrete Rectangular | 475 | 475 | 2256.3 | 2900 | 0.65 | 1600.76 | G300E | 6542400 | 51.33 | G300E | 0 | 0
3846 | Story64 | C62 | 50 MPa RC Column (47.5 cm x 47.5 cm) | Column | 50MPa | Concrete Rectangular | 475 | 475 | 2256.3 | 2900 | 0.65 | 1600.76 | G300E | 6542400 | 51.33 | G300E | 388730.5 | 3.05
3847 | Story64 | C63 | 50 MPa RC Column (47.5 cm x 47.5 cm) | Column | 50MPa | Concrete Rectangular | 475 | 475 | 2256.3 | 2900 | 0.65 | 1600.76 | G300E | 6542400 | 51.33 | G300E | 0 | 0
3848 | Story64 | C64 | 50 MPa RC Column (47.5 cm x 47.5 cm) | Column | 50MPa | Concrete Rectangular | 475 | 475 | 2256.3 | 2900 | 0.65 | 1600.76 | G300E | 6542400 | 51.33 | G300E | 0 | 0
3849 | Story64 | C7 | 50 MPa RC Column (47.5 cm x 47.5 cm) | Column | 50MPa | Concrete Rectangular | 475 | 475 | 2256.3 | 2900 | 0.65 | 1600.76 | G300E | 6542400 | 51.33 | G300E | 0 | 0
3850 | Story64 | C8 | 50 MPa RC Column (47.5 cm x 47.5 cm) | Column | 50MPa | Concrete Rectangular | 475 | 475 | 2256.3 | 2900 | 0.65 | 1600.76 | G300E | 6542400 | 51.33 | G300E | 0 | 0
3851 | Story64 | C9 | 50 MPa RC Column (47.5 cm x 47.5 cm) | Column | 50MPa | Concrete Rectangular | 475 | 475 | 2256.3 | 2900 | 0.65 | 1600.76 | G300E | 6542400 | 51.33 | G300E | 0 | 0
3852 | Story65 | C1 | 50 MPa RC Column (47.5 cm x 47.5 cm) | Column | 50MPa | Concrete Rectangular | 475 | 475 | 2256.3 | 2900 | 0.65 | 1600.76 | G300E | 6542400 | 51.33 | G300E | 0 | 0
3853 | Story65 | C10 | 50 MPa RC Column (47.5 cm x 47.5 cm) | Column | 50MPa | Concrete Rectangular | 475 | 475 | 2256.3 | 2900 | 0.65 | 1600.76 | G300E | 6542400 | 51.33 | G300E | 0 | 0
3854 | Story65 | C11 | 50 MPa RC Column (47.5 cm x 47.5 cm) | Column | 50MPa | Concrete Rectangular | 475 | 475 | 2256.3 | 2900 | 0.65 | 1600.76 | G300E | 6542400 | 51.33 | G300E | 0 | 0
3855 | Story65 | C12 | 50 MPa RC Column (47.5 cm x 47.5 cm) | Column | 50MPa | Concrete Rectangular | 475 | 475 | 2256.3 | 2900 | 0.65 | 1600.76 | G300E | 6542400 | 51.33 | G300E | 0 | 0
3856 | Story65 | C13 | 50 MPa RC Column (47.5 cm x 47.5 cm) | Column | 50MPa | Concrete Rectangular | 475 | 475 | 2256.3 | 2900 | 0.65 | 1600.76 | G300E | 6542400 | 51.33 | G300E | 0 | 0
3857 | Story65 | C14 | 50 MPa RC Column (47.5 cm x 47.5 cm) | Column | 50MPa | Concrete Rectangular | 475 | 475 | 2256.3 | 2900 | 0.65 | 1600.76 | G300E | 6542400 | 51.33 | G300E | 0 | 0
3858 | Story65 | C15 | 50 MPa RC Column (47.5 cm x 47.5 cm) | Column | 50MPa | Concrete Rectangular | 475 | 475 | 2256.3 | 2900 | 0.65 | 1600.76 | G300E | 6542400 | 51.33 | G300E | 0 | 0
3859 | Story65 | C16 | 50 MPa RC Column (47.5 cm x 47.5 cm) | Column | 50MPa | Concrete Rectangular | 475 | 475 | 2256.3 | 2900 | 0.65 | 1600.76 | G300E | 6542400 | 51.33 | G300E | 305254 | 2.4
3860 | Story65 | C17 | 50 MPa RC Column (47.5 cm x 47.5 cm) | Column | 50MPa | Concrete Rectangular | 475 | 475 | 2256.3 | 2900 | 0.65 | 1600.76 | G300E | 6542400 | 51.33 | G300E | 0 | 0
3861 | Story65 | C18 | 50 MPa RC Column (47.5 cm x 47.5 cm) | Column | 50MPa | Concrete Rectangular | 475 | 475 | 2256.3 | 2900 | 0.65 | 1600.76 | G300E | 6542400 | 51.33 | G300E | 0 | 0
3862 | Story65 | C19 | 50 MPa RC Column (47.5 cm x 47.5 cm) | Column | 50MPa | Concrete Rectangular | 475 | 475 | 2256.3 | 2900 | 0.65 | 1600.76 | G300E | 6542400 | 51.33 | G300E | 0 | 0
3863 | Story65 | C2 | 50 MPa RC Column (47.5 cm x 47.5 cm) | Column | 50MPa | Concrete Rectangular | 475 | 475 | 2256.3 | 2900 | 0.65 | 1600.76 | G300E | 6542400 | 51.33 | G300E | 305254 | 2.4
3864 | Story65 | C20 | 50 MPa RC Column (47.5 cm x 47.5 cm) | Column | 50MPa | Concrete Rectangular | 475 | 475 | 2256.3 | 2900 | 0.65 | 1600.76 | G300E | 23705566.67 | 186 | G300E | 618497.5 | 4.85
3865 | Story65 | C21 | 50 MPa RC Column (47.5 cm x 47.5 cm) | Column | 50MPa | Concrete Rectangular | 475 | 475 | 2256.3 | 2900 | 0.65 | 1600.76 | G300E | 23708466.67 | 186.03 | G300E | 618497.5 | 4.85
3866 | Story65 | C22 | 50 MPa RC Column (47.5 cm x 47.5 cm) | Column | 50MPa | Concrete Rectangular | 475 | 475 | 2256.3 | 2900 | 0.65 | 1600.76 | G300E | 6542400 | 51.33 | G300E | 0 | 0
3867 | Story65 | C23 | 50 MPa RC Column (47.5 cm x 47.5 cm) | Column | 50MPa | Concrete Rectangular | 475 | 475 | 2256.3 | 2900 | 0.65 | 1600.76 | G300E | 6542400 | 51.33 | G300E | 0 | 0
3868 | Story65 | C24 | 50 MPa RC Column (47.5 cm x 47.5 cm) | Column | 50MPa | Concrete Rectangular | 475 | 475 | 2256.3 | 2900 | 0.65 | 1600.76 | G300E | 6542400 | 51.33 | G300E | 0 | 0
3869 | Story65 | C25 | 50 MPa RC Column (47.5 cm x 47.5 cm) | Column | 50MPa | Concrete Rectangular | 475 | 475 | 2256.3 | 2900 | 0.65 | 1600.76 | G300E | 6542400 | 51.33 | G300E | 0 | 0
3870 | Story65 | C26 | 50 MPa RC Column (47.5 cm x 47.5 cm) | Column | 50MPa | Concrete Rectangular | 475 | 475 | 2256.3 | 2900 | 0.65 | 1600.76 | G300E | 6542400 | 51.33 | G300E | 0 | 0
3871 | Story65 | C27 | 50 MPa RC Column (47.5 cm x 47.5 cm) | Column | 50MPa | Concrete Rectangular | 475 | 475 | 2256.3 | 2900 | 0.65 | 1600.76 | G300E | 23702666.67 | 185.98 | G300E | 618497.5 | 4.85
3872 | Story65 | C3 | 50 MPa RC Column (47.5 cm x 47.5 cm) | Column | 50MPa | Concrete Rectangular | 475 | 475 | 2256.3 | 2900 | 0.65 | 1600.76 | G300E | 6542400 | 51.33 | G300E | 0 | 0
3873 | Story65 | C30 | 50 MPa RC Column (47.5 cm x 47.5 cm) | Column | 50MPa | Concrete Rectangular | 475 | 475 | 2256.3 | 2900 | 0.65 | 1600.76 | G300E | 23706533.33 | 186.01 | G300E | 618497.5 | 4.85
3874 | Story65 | C31 | 50 MPa RC Column (47.5 cm x 47.5 cm) | Column | 50MPa | Concrete Rectangular | 475 | 475 | 2256.3 | 2900 | 0.65 | 1600.76 | G300E | 6542400 | 51.33 | G300E | 0 | 0
3875 | Story65 | C32 | 50 MPa RC Column (47.5 cm x 47.5 cm) | Column | 50MPa | Concrete Rectangular | 475 | 475 | 2256.3 | 2900 | 0.65 | 1600.76 | G300E | 6542400 | 51.33 | G300E | 0 | 0
3876 | Story65 | C33 | 50 MPa RC Column (47.5 cm x 47.5 cm) | Column | 50MPa | Concrete Rectangular | 475 | 475 | 2256.3 | 2900 | 0.65 | 1600.76 | G300E | 6542400 | 51.33 | G300E | 0 | 0
3877 | Story65 | C34 | 50 MPa RC Column (47.5 cm x 47.5 cm) | Column | 50MPa | Concrete Rectangular | 475 | 475 | 2256.3 | 2900 | 0.65 | 1600.76 | G300E | 6542400 | 51.33 | G300E | 0 | 0
3878 | Story65 | C35 | 50 MPa RC Column (47.5 cm x 47.5 cm) | Column | 50MPa | Concrete Rectangular | 475 | 475 | 2256.3 | 2900 | 0.65 | 1600.76 | G300E | 23701700 | 185.97 | G300E | 618497.5 | 4.85
3879 | Story65 | C38 | 50 MPa RC Column (47.5 cm x 47.5 cm) | Column | 50MPa | Concrete Rectangular | 475 | 475 | 2256.3 | 2900 | 0.65 | 1600.76 | G300E | 23712333.33 | 186.06 | G300E | 618956.67 | 4.86
3880 | Story65 | C39 | 50 MPa RC Column (47.5 cm x 47.5 cm) | Column | 50MPa | Concrete Rectangular | 475 | 475 | 2256.3 | 2900 | 0.65 | 1600.76 | G300E | 6542400 | 51.33 | G300E | 0 | 0
3881 | Story65 | C4 | 50 MPa RC Column (47.5 cm x 47.5 cm) | Column | 50MPa | Concrete Rectangular | 475 | 475 | 2256.3 | 2900 | 0.65 | 1600.76 | G300E | 6542400 | 51.33 | G300E | 0 | 0
3882 | Story65 | C40 | 50 MPa RC Column (47.5 cm x 47.5 cm) | Column | 50MPa | Concrete Rectangular | 475 | 475 | 2256.3 | 2900 | 0.65 | 1600.76 | G300E | 6542400 | 51.33 | G300E | 0 | 0
3883 | Story65 | C41 | 50 MPa RC Column (47.5 cm x 47.5 cm) | Column | 50MPa | Concrete Rectangular | 475 | 475 | 2256.3 | 2900 | 0.65 | 1600.76 | G300E | 6542400 | 51.33 | G300E | 0 | 0
3884 | Story65 | C42 | 50 MPa RC Column (47.5 cm x 47.5 cm) | Column | 50MPa | Concrete Rectangular | 475 | 475 | 2256.3 | 2900 | 0.65 | 1600.76 | G300E | 6542400 | 51.33 | G300E | 0 | 0
3885 | Story65 | C43 | 50 MPa RC Column (47.5 cm x 47.5 cm) | Column | 50MPa | Concrete Rectangular | 475 | 475 | 2256.3 | 2900 | 0.65 | 1600.76 | G300E | 6542400 | 51.33 | G300E | 0 | 0
3886 | Story65 | C44 | 50 MPa RC Column (47.5 cm x 47.5 cm) | Column | 50MPa | Concrete Rectangular | 475 | 475 | 2256.3 | 2900 | 0.65 | 1600.76 | G300E | 23713300 | 186.06 | G300E | 618497.5 | 4.85
3887 | Story65 | C45 | 50 MPa RC Column (47.5 cm x 47.5 cm) | Column | 50MPa | Concrete Rectangular | 475 | 475 | 2256.3 | 2900 | 0.65 | 1600.76 | G300E | 23725866.67 | 186.16 | G300E | 618956.67 | 4.86
3888 | Story65 | C46 | 50 MPa RC Column (47.5 cm x 47.5 cm) | Column | 50MPa | Concrete Rectangular | 475 | 475 | 2256.3 | 2900 | 0.65 | 1600.76 | G300E | 6542400 | 51.33 | G300E | 0 | 0
3889 | Story65 | C47 | 50 MPa RC Column (47.5 cm x 47.5 cm) | Column | 50MPa | Concrete Rectangular | 475 | 475 | 2256.3 | 2900 | 0.65 | 1600.76 | G300E | 6542400 | 51.33 | G300E | 0 | 0
3890 | Story65 | C48 | 50 MPa RC Column (47.5 cm x 47.5 cm) | Column | 50MPa | Concrete Rectangular | 475 | 475 | 2256.3 | 2900 | 0.65 | 1600.76 | G300E | 6542400 | 51.33 | G300E | 0 | 0
3891 | Story65 | C49 | 50 MPa RC Column (47.5 cm x 47.5 cm) | Column | 50MPa | Concrete Rectangular | 475 | 475 | 2256.3 | 2900 | 0.65 | 1600.76 | G300E | 6542400 | 51.33 | G300E | 305254 | 2.4
3892 | Story65 | C5 | 50 MPa RC Column (47.5 cm x 47.5 cm) | Column | 50MPa | Concrete Rectangular | 475 | 475 | 2256.3 | 2900 | 0.65 | 1600.76 | G300E | 6542400 | 51.33 | G300E | 0 | 0
3893 | Story65 | C50 | 50 MPa RC Column (47.5 cm x 47.5 cm) | Column | 50MPa | Concrete Rectangular | 475 | 475 | 2256.3 | 2900 | 0.65 | 1600.76 | G300E | 6542400 | 51.33 | G300E | 0 | 0
3894 | Story65 | C51 | 50 MPa RC Column (47.5 cm x 47.5 cm) | Column | 50MPa | Concrete Rectangular | 475 | 475 | 2256.3 | 2900 | 0.65 | 1600.76 | G300E | 6542400 | 51.33 | G300E | 0 | 0
3895 | Story65 | C52 | 50 MPa RC Column (47.5 cm x 47.5 cm) | Column | 50MPa | Concrete Rectangular | 475 | 475 | 2256.3 | 2900 | 0.65 | 1600.76 | G300E | 6542400 | 51.33 | G300E | 0 | 0
3896 | Story65 | C53 | 50 MPa RC Column (47.5 cm x 47.5 cm) | Column | 50MPa | Concrete Rectangular | 475 | 475 | 2256.3 | 2900 | 0.65 | 1600.76 | G300E | 6542400 | 51.33 | G300E | 0 | 0
3897 | Story65 | C54 | 50 MPa RC Column (47.5 cm x 47.5 cm) | Column | 50MPa | Concrete Rectangular | 475 | 475 | 2256.3 | 2900 | 0.65 | 1600.76 | G300E | 6542400 | 51.33 | G300E | 0 | 0
3898 | Story65 | C55 | 50 MPa RC Column (47.5 cm x 47.5 cm) | Column | 50MPa | Concrete Rectangular | 475 | 475 | 2256.3 | 2900 | 0.65 | 1600.76 | G300E | 6542400 | 51.33 | G300E | 0 | 0
3899 | Story65 | C56 | 50 MPa RC Column (47.5 cm x 47.5 cm) | Column | 50MPa | Concrete Rectangular | 475 | 475 | 2256.3 | 2900 | 0.65 | 1600.76 | G300E | 6542400 | 51.33 | G300E | 305254 | 2.4
3900 | Story65 | C57 | 50 MPa RC Column (47.5 cm x 47.5 cm) | Column | 50MPa | Concrete Rectangular | 475 | 475 | 2256.3 | 2900 | 0.65 | 1600.76 | G300E | 6542400 | 51.33 | G300E | 0 | 0
3901 | Story65 | C58 | 50 MPa RC Column (47.5 cm x 47.5 cm) | Column | 50MPa | Concrete Rectangular | 475 | 475 | 2256.3 | 2900 | 0.65 | 1600.76 | G300E | 6542400 | 51.33 | G300E | 305254 | 2.4
3902 | Story65 | C59 | 50 MPa RC Column (47.5 cm x 47.5 cm) | Column | 50MPa | Concrete Rectangular | 475 | 475 | 2256.3 | 2900 | 0.65 | 1600.76 | G300E | 6542400 | 51.33 | G300E | 0 | 0
3903 | Story65 | C6 | 50 MPa RC Column (47.5 cm x 47.5 cm) | Column | 50MPa | Concrete Rectangular | 475 | 475 | 2256.3 | 2900 | 0.65 | 1600.76 | G300E | 6542400 | 51.33 | G300E | 0 | 0
3904 | Story65 | C60 | 50 MPa RC Column (47.5 cm x 47.5 cm) | Column | 50MPa | Concrete Rectangular | 475 | 475 | 2256.3 | 2900 | 0.65 | 1600.76 | G300E | 6542400 | 51.33 | G300E | 0 | 0
3905 | Story65 | C61 | 50 MPa RC Column (47.5 cm x 47.5 cm) | Column | 50MPa | Concrete Rectangular | 475 | 475 | 2256.3 | 2900 | 0.65 | 1600.76 | G300E | 6542400 | 51.33 | G300E | 0 | 0
3906 | Story65 | C62 | 50 MPa RC Column (47.5 cm x 47.5 cm) | Column | 50MPa | Concrete Rectangular | 475 | 475 | 2256.3 | 2900 | 0.65 | 1600.76 | G300E | 6542400 | 51.33 | G300E | 0 | 0
3907 | Story65 | C63 | 50 MPa RC Column (47.5 cm x 47.5 cm) | Column | 50MPa | Concrete Rectangular | 475 | 475 | 2256.3 | 2900 | 0.65 | 1600.76 | G300E | 6542400 | 51.33 | G300E | 305254 | 2.4
3908 | Story65 | C64 | 50 MPa RC Column (47.5 cm x 47.5 cm) | Column | 50MPa | Concrete Rectangular | 475 | 475 | 2256.3 | 2900 | 0.65 | 1600.76 | G300E | 6542400 | 51.33 | G300E | 0 | 0
3909 | Story65 | C7 | 50 MPa RC Column (47.5 cm x 47.5 cm) | Column | 50MPa | Concrete Rectangular | 475 | 475 | 2256.3 | 2900 | 0.65 | 1600.76 | G300E | 6542400 | 51.33 | G300E | 305254 | 2.4
3910 | Story65 | C8 | 50 MPa RC Column (47.5 cm x 47.5 cm) | Column | 50MPa | Concrete Rectangular | 475 | 475 | 2256.3 | 2900 | 0.65 | 1600.76 | G300E | 6542400 | 51.33 | G300E | 0 | 0
3911 | Story65 | C9 | 50 MPa RC Column (47.5 cm x 47.5 cm) | Column | 50MPa | Concrete Rectangular | 475 | 475 | 2256.3 | 2900 | 0.65 | 1600.76 | G300E | 6542400 | 51.33 | G300E | 305254 | 2.4
3912 | Story66 | C1 | 50 MPa RC Column (47.5 cm x 47.5 cm) | Column | 50MPa | Concrete Rectangular | 475 | 475 | 2256.3 | 2900 | 0.65 | 1600.76 | G300E | 6542400 | 51.33 | G300E | 0 | 0
3913 | Story66 | C10 | 50 MPa RC Column (47.5 cm x 47.5 cm) | Column | 50MPa | Concrete Rectangular | 475 | 475 | 2256.3 | 2900 | 0.65 | 1600.76 | G300E | 6542400 | 51.33 | G300E | 0 | 0
3914 | Story66 | C11 | 50 MPa RC Column (47.5 cm x 47.5 cm) | Column | 50MPa | Concrete Rectangular | 475 | 475 | 2256.3 | 2900 | 0.65 | 1600.76 | G300E | 6542400 | 51.33 | G300E | 0 | 0
3915 | Story66 | C12 | 50 MPa RC Column (47.5 cm x 47.5 cm) | Column | 50MPa | Concrete Rectangular | 475 | 475 | 2256.3 | 2900 | 0.65 | 1600.76 | G300E | 6542400 | 51.33 | G300E | 0 | 0
3916 | Story66 | C13 | 50 MPa RC Column (47.5 cm x 47.5 cm) | Column | 50MPa | Concrete Rectangular | 475 | 475 | 2256.3 | 2900 | 0.65 | 1600.76 | G300E | 6542400 | 51.33 | G300E | 0 | 0
3917 | Story66 | C14 | 50 MPa RC Column (47.5 cm x 47.5 cm) | Column | 50MPa | Concrete Rectangular | 475 | 475 | 2256.3 | 2900 | 0.65 | 1600.76 | G300E | 6542400 | 51.33 | G300E | 0 | 0
3918 | Story66 | C15 | 50 MPa RC Column (47.5 cm x 47.5 cm) | Column | 50MPa | Concrete Rectangular | 475 | 475 | 2256.3 | 2900 | 0.65 | 1600.76 | G300E | 6542400 | 51.33 | G300E | 0 | 0
3919 | Story66 | C16 | 50 MPa RC Column (47.5 cm x 47.5 cm) | Column | 50MPa | Concrete Rectangular | 475 | 475 | 2256.3 | 2900 | 0.65 | 1600.76 | G300E | 6542400 | 51.33 | G300E | 0 | 0
3920 | Story66 | C17 | 50 MPa RC Column (47.5 cm x 47.5 cm) | Column | 50MPa | Concrete Rectangular | 475 | 475 | 2256.3 | 2900 | 0.65 | 1600.76 | G300E | 6542400 | 51.33 | G300E | 0 | 0
3921 | Story66 | C18 | 50 MPa RC Column (47.5 cm x 47.5 cm) | Column | 50MPa | Concrete Rectangular | 475 | 475 | 2256.3 | 2900 | 0.65 | 1600.76 | G300E | 6542400 | 51.33 | G300E | 0 | 0
3922 | Story66 | C19 | 50 MPa RC Column (47.5 cm x 47.5 cm) | Column | 50MPa | Concrete Rectangular | 475 | 475 | 2256.3 | 2900 | 0.65 | 1600.76 | G300E | 6542400 | 51.33 | G300E | 0 | 0
3923 | Story66 | C2 | 50 MPa RC Column (47.5 cm x 47.5 cm) | Column | 50MPa | Concrete Rectangular | 475 | 475 | 2256.3 | 2900 | 0.65 | 1600.76 | G300E | 6542400 | 51.33 | G300E | 0 | 0
3924 | Story66 | C20 | 50 MPa RC Column (47.5 cm x 47.5 cm) | Column | 50MPa | Concrete Rectangular | 475 | 475 | 2256.3 | 2900 | 0.65 | 1600.76 | G300E | 24267200 | 190.41 | G300E | 716759.17 | 5.62
3925 | Story66 | C21 | 50 MPa RC Column (47.5 cm x 47.5 cm) | Column | 50MPa | Concrete Rectangular | 475 | 475 | 2256.3 | 2900 | 0.65 | 1600.76 | G300E | 24269133.33 | 190.42 | G300E | 717218.33 | 5.63
3926 | Story66 | C22 | 50 MPa RC Column (47.5 cm x 47.5 cm) | Column | 50MPa | Concrete Rectangular | 475 | 475 | 2256.3 | 2900 | 0.65 | 1600.76 | G300E | 6542400 | 51.33 | G300E | 0 | 0
3927 | Story66 | C23 | 50 MPa RC Column (47.5 cm x 47.5 cm) | Column | 50MPa | Concrete Rectangular | 475 | 475 | 2256.3 | 2900 | 0.65 | 1600.76 | G300E | 6542400 | 51.33 | G300E | 0 | 0
3928 | Story66 | C24 | 50 MPa RC Column (47.5 cm x 47.5 cm) | Column | 50MPa | Concrete Rectangular | 475 | 475 | 2256.3 | 2900 | 0.65 | 1600.76 | G300E | 6542400 | 51.33 | G300E | 0 | 0
3929 | Story66 | C25 | 50 MPa RC Column (47.5 cm x 47.5 cm) | Column | 50MPa | Concrete Rectangular | 475 | 475 | 2256.3 | 2900 | 0.65 | 1600.76 | G300E | 6542400 | 51.33 | G300E | 392863 | 3.08
3930 | Story66 | C26 | 50 MPa RC Column (47.5 cm x 47.5 cm) | Column | 50MPa | Concrete Rectangular | 475 | 475 | 2256.3 | 2900 | 0.65 | 1600.76 | G300E | 6542400 | 51.33 | G300E | 0 | 0
3931 | Story66 | C27 | 50 MPa RC Column (47.5 cm x 47.5 cm) | Column | 50MPa | Concrete Rectangular | 475 | 475 | 2256.3 | 2900 | 0.65 | 1600.76 | G300E | 24264300 | 190.39 | G300E | 716759.17 | 5.62
3932 | Story66 | C3 | 50 MPa RC Column (47.5 cm x 47.5 cm) | Column | 50MPa | Concrete Rectangular | 475 | 475 | 2256.3 | 2900 | 0.65 | 1600.76 | G300E | 6542400 | 51.33 | G300E | 0 | 0
3933 | Story66 | C30 | 50 MPa RC Column (47.5 cm x 47.5 cm) | Column | 50MPa | Concrete Rectangular | 475 | 475 | 2256.3 | 2900 | 0.65 | 1600.76 | G300E | 24268166.67 | 190.42 | G300E | 716759.17 | 5.62
3934 | Story66 | C31 | 50 MPa RC Column (47.5 cm x 47.5 cm) | Column | 50MPa | Concrete Rectangular | 475 | 475 | 2256.3 | 2900 | 0.65 | 1600.76 | G300E | 6542400 | 51.33 | G300E | 0 | 0
3935 | Story66 | C32 | 50 MPa RC Column (47.5 cm x 47.5 cm) | Column | 50MPa | Concrete Rectangular | 475 | 475 | 2256.3 | 2900 | 0.65 | 1600.76 | G300E | 6542400 | 51.33 | G300E | 392863 | 3.08
3936 | Story66 | C33 | 50 MPa RC Column (47.5 cm x 47.5 cm) | Column | 50MPa | Concrete Rectangular | 475 | 475 | 2256.3 | 2900 | 0.65 | 1600.76 | G300E | 6542400 | 51.33 | G300E | 392863 | 3.08
3937 | Story66 | C34 | 50 MPa RC Column (47.5 cm x 47.5 cm) | Column | 50MPa | Concrete Rectangular | 475 | 475 | 2256.3 | 2900 | 0.65 | 1600.76 | G300E | 6542400 | 51.33 | G300E | 0 | 0
3938 | Story66 | C35 | 50 MPa RC Column (47.5 cm x 47.5 cm) | Column | 50MPa | Concrete Rectangular | 475 | 475 | 2256.3 | 2900 | 0.65 | 1600.76 | G300E | 24262366.67 | 190.37 | G300E | 716759.17 | 5.62
3939 | Story66 | C38 | 50 MPa RC Column (47.5 cm x 47.5 cm) | Column | 50MPa | Concrete Rectangular | 475 | 475 | 2256.3 | 2900 | 0.65 | 1600.76 | G300E | 24272033.33 | 190.45 | G300E | 717218.33 | 5.63
3940 | Story66 | C39 | 50 MPa RC Column (47.5 cm x 47.5 cm) | Column | 50MPa | Concrete Rectangular | 475 | 475 | 2256.3 | 2900 | 0.65 | 1600.76 | G300E | 6542400 | 51.33 | G300E | 0 | 0
3941 | Story66 | C4 | 50 MPa RC Column (47.5 cm x 47.5 cm) | Column | 50MPa | Concrete Rectangular | 475 | 475 | 2256.3 | 2900 | 0.65 | 1600.76 | G300E | 6542400 | 51.33 | G300E | 392863 | 3.08
3942 | Story66 | C40 | 50 MPa RC Column (47.5 cm x 47.5 cm) | Column | 50MPa | Concrete Rectangular | 475 | 475 | 2256.3 | 2900 | 0.65 | 1600.76 | G300E | 6542400 | 51.33 | G300E | 392312 | 3.08
3943 | Story66 | C41 | 50 MPa RC Column (47.5 cm x 47.5 cm) | Column | 50MPa | Concrete Rectangular | 475 | 475 | 2256.3 | 2900 | 0.65 | 1600.76 | G300E | 6542400 | 51.33 | G300E | 0 | 0
3944 | Story66 | C42 | 50 MPa RC Column (47.5 cm x 47.5 cm) | Column | 50MPa | Concrete Rectangular | 475 | 475 | 2256.3 | 2900 | 0.65 | 1600.76 | G300E | 6542400 | 51.33 | G300E | 0 | 0
3945 | Story66 | C43 | 50 MPa RC Column (47.5 cm x 47.5 cm) | Column | 50MPa | Concrete Rectangular | 475 | 475 | 2256.3 | 2900 | 0.65 | 1600.76 | G300E | 6542400 | 51.33 | G300E | 0 | 0
3946 | Story66 | C44 | 50 MPa RC Column (47.5 cm x 47.5 cm) | Column | 50MPa | Concrete Rectangular | 475 | 475 | 2256.3 | 2900 | 0.65 | 1600.76 | G300E | 24274933.33 | 190.47 | G300E | 716759.17 | 5.62
3947 | Story66 | C45 | 50 MPa RC Column (47.5 cm x 47.5 cm) | Column | 50MPa | Concrete Rectangular | 475 | 475 | 2256.3 | 2900 | 0.65 | 1600.76 | G300E | 24283633.33 | 190.54 | G300E | 717677.5 | 5.63
3948 | Story66 | C46 | 50 MPa RC Column (47.5 cm x 47.5 cm) | Column | 50MPa | Concrete Rectangular | 475 | 475 | 2256.3 | 2900 | 0.65 | 1600.76 | G300E | 6542400 | 51.33 | G300E | 0 | 0
3949 | Story66 | C47 | 50 MPa RC Column (47.5 cm x 47.5 cm) | Column | 50MPa | Concrete Rectangular | 475 | 475 | 2256.3 | 2900 | 0.65 | 1600.76 | G300E | 6542400 | 51.33 | G300E | 0 | 0
3950 | Story66 | C48 | 50 MPa RC Column (47.5 cm x 47.5 cm) | Column | 50MPa | Concrete Rectangular | 475 | 475 | 2256.3 | 2900 | 0.65 | 1600.76 | G300E | 6542400 | 51.33 | G300E | 0 | 0
3951 | Story66 | C49 | 50 MPa RC Column (47.5 cm x 47.5 cm) | Column | 50MPa | Concrete Rectangular | 475 | 475 | 2256.3 | 2900 | 0.65 | 1600.76 | G300E | 6542400 | 51.33 | G300E | 0 | 0
3952 | Story66 | C5 | 50 MPa RC Column (47.5 cm x 47.5 cm) | Column | 50MPa | Concrete Rectangular | 475 | 475 | 2256.3 | 2900 | 0.65 | 1600.76 | G300E | 6542400 | 51.33 | G300E | 392863 | 3.08
3953 | Story66 | C50 | 50 MPa RC Column (47.5 cm x 47.5 cm) | Column | 50MPa | Concrete Rectangular | 475 | 475 | 2256.3 | 2900 | 0.65 | 1600.76 | G300E | 6542400 | 51.33 | G300E | 0 | 0
3954 | Story66 | C51 | 50 MPa RC Column (47.5 cm x 47.5 cm) | Column | 50MPa | Concrete Rectangular | 475 | 475 | 2256.3 | 2900 | 0.65 | 1600.76 | G300E | 6542400 | 51.33 | G300E | 0 | 0
3955 | Story66 | C52 | 50 MPa RC Column (47.5 cm x 47.5 cm) | Column | 50MPa | Concrete Rectangular | 475 | 475 | 2256.3 | 2900 | 0.65 | 1600.76 | G300E | 6542400 | 51.33 | G300E | 0 | 0
3956 | Story66 | C53 | 50 MPa RC Column (47.5 cm x 47.5 cm) | Column | 50MPa | Concrete Rectangular | 475 | 475 | 2256.3 | 2900 | 0.65 | 1600.76 | G300E | 6542400 | 51.33 | G300E | 0 | 0
3957 | Story66 | C54 | 50 MPa RC Column (47.5 cm x 47.5 cm) | Column | 50MPa | Concrete Rectangular | 475 | 475 | 2256.3 | 2900 | 0.65 | 1600.76 | G300E | 6542400 | 51.33 | G300E | 0 | 0
3958 | Story66 | C55 | 50 MPa RC Column (47.5 cm x 47.5 cm) | Column | 50MPa | Concrete Rectangular | 475 | 475 | 2256.3 | 2900 | 0.65 | 1600.76 | G300E | 6542400 | 51.33 | G300E | 0 | 0
3959 | Story66 | C56 | 50 MPa RC Column (47.5 cm x 47.5 cm) | Column | 50MPa | Concrete Rectangular | 475 | 475 | 2256.3 | 2900 | 0.65 | 1600.76 | G300E | 6542400 | 51.33 | G300E | 0 | 0
3960 | Story66 | C57 | 50 MPa RC Column (47.5 cm x 47.5 cm) | Column | 50MPa | Concrete Rectangular | 475 | 475 | 2256.3 | 2900 | 0.65 | 1600.76 | G300E | 6542400 | 51.33 | G300E | 0 | 0
3961 | Story66 | C58 | 50 MPa RC Column (47.5 cm x 47.5 cm) | Column | 50MPa | Concrete Rectangular | 475 | 475 | 2256.3 | 2900 | 0.65 | 1600.76 | G300E | 6542400 | 51.33 | G300E | 0 | 0
3962 | Story66 | C59 | 50 MPa RC Column (47.5 cm x 47.5 cm) | Column | 50MPa | Concrete Rectangular | 475 | 475 | 2256.3 | 2900 | 0.65 | 1600.76 | G300E | 6542400 | 51.33 | G300E | 0 | 0
3963 | Story66 | C6 | 50 MPa RC Column (47.5 cm x 47.5 cm) | Column | 50MPa | Concrete Rectangular | 475 | 475 | 2256.3 | 2900 | 0.65 | 1600.76 | G300E | 6542400 | 51.33 | G300E | 0 | 0
3964 | Story66 | C60 | 50 MPa RC Column (47.5 cm x 47.5 cm) | Column | 50MPa | Concrete Rectangular | 475 | 475 | 2256.3 | 2900 | 0.65 | 1600.76 | G300E | 6542400 | 51.33 | G300E | 392863 | 3.08
3965 | Story66 | C61 | 50 MPa RC Column (47.5 cm x 47.5 cm) | Column | 50MPa | Concrete Rectangular | 475 | 475 | 2256.3 | 2900 | 0.65 | 1600.76 | G300E | 6542400 | 51.33 | G300E | 392312 | 3.08
3966 | Story66 | C62 | 50 MPa RC Column (47.5 cm x 47.5 cm) | Column | 50MPa | Concrete Rectangular | 475 | 475 | 2256.3 | 2900 | 0.65 | 1600.76 | G300E | 6542400 | 51.33 | G300E | 0 | 0
3967 | Story66 | C63 | 50 MPa RC Column (47.5 cm x 47.5 cm) | Column | 50MPa | Concrete Rectangular | 475 | 475 | 2256.3 | 2900 | 0.65 | 1600.76 | G300E | 6542400 | 51.33 | G300E | 0 | 0
3968 | Story66 | C64 | 50 MPa RC Column (47.5 cm x 47.5 cm) | Column | 50MPa | Concrete Rectangular | 475 | 475 | 2256.3 | 2900 | 0.65 | 1600.76 | G300E | 6542400 | 51.33 | G300E | 0 | 0
3969 | Story66 | C7 | 50 MPa RC Column (47.5 cm x 47.5 cm) | Column | 50MPa | Concrete Rectangular | 475 | 475 | 2256.3 | 2900 | 0.65 | 1600.76 | G300E | 6542400 | 51.33 | G300E | 0 | 0
3970 | Story66 | C8 | 50 MPa RC Column (47.5 cm x 47.5 cm) | Column | 50MPa | Concrete Rectangular | 475 | 475 | 2256.3 | 2900 | 0.65 | 1600.76 | G300E | 6542400 | 51.33 | G300E | 0 | 0
3971 | Story66 | C9 | 50 MPa RC Column (47.5 cm x 47.5 cm) | Column | 50MPa | Concrete Rectangular | 475 | 475 | 2256.3 | 2900 | 0.65 | 1600.76 | G300E | 6542400 | 51.33 | G300E | 0 | 0
3972 | Story66 | D17 | 50 MPa RC Column (82.5 cm x 82.5 cm) | Column | 50MPa | Concrete Rectangular | 825 | 825 | 6806.3 | 30680.4 | 20.88 | 51087.09 | G300E | 948977156.87 | 7446.03 | G300E | 0 | 0
3973 | Story66 | D18 | 50 MPa RC Column (82.5 cm x 82.5 cm) | Column | 50MPa | Concrete Rectangular | 825 | 825 | 6806.3 | 30680.4 | 20.88 | 51087.09 | G300E | 948978861.33 | 7446.04 | G300E | 0 | 0
3974 | Story66 | D19 | 50 MPa RC Column (80 cm x 80 cm) | Column | 50MPa | Concrete Rectangular | 800 | 800 | 6400 | 30680.4 | 19.64 | 48037.81 | G300E | 829795734.13 | 6510.89 | G300E | 0 | 0
3975 | Story66 | D20 | 50 MPa RC Column (80 cm x 80 cm) | Column | 50MPa | Concrete Rectangular | 800 | 800 | 6400 | 30680.4 | 19.64 | 48037.81 | G300E | 829434387.2 | 6508.05 | G300E | 0 | 0
3976 | Story66 | D21 | 50 MPa RC Column (82.5 cm x 82.5 cm) | Column | 50MPa | Concrete Rectangular | 825 | 825 | 6806.3 | 30680.4 | 20.88 | 51087.09 | G300E | 949306118.93 | 7448.61 | G300E | 0 | 0
3977 | Story66 | D22 | 50 MPa RC Column (82.5 cm x 82.5 cm) | Column | 50MPa | Concrete Rectangular | 825 | 825 | 6806.3 | 30680.4 | 20.88 | 51087.09 | G300E | 948764098.53 | 7444.36 | G300E | 0 | 0
3978 | Story66 | D23 | 50 MPa RC Column (80 cm x 80 cm) | Column | 50MPa | Concrete Rectangular | 800 | 800 | 6400 | 30680.4 | 19.64 | 48037.81 | G300E | 828116834.47 | 6497.71 | G300E | 0 | 0
3979 | Story66 | D24 | 50 MPa RC Column (80 cm x 80 cm) | Column | 50MPa | Concrete Rectangular | 800 | 800 | 6400 | 30680.4 | 19.64 | 48037.81 | G300E | 827765714.33 | 6494.96 | G300E | 0 | 0
3980 | Story66 | D25 | 50 MPa RC Column (80 cm x 80 cm) | Column | 50MPa | Concrete Rectangular | 800 | 800 | 6400 | 30680.4 | 19.64 | 48037.81 | G300E | 828377617.87 | 6499.76 | G300E | 0 | 0
3981 | Story66 | D26 | 50 MPa RC Column (80 cm x 80 cm) | Column | 50MPa | Concrete Rectangular | 800 | 800 | 6400 | 30680.4 | 19.64 | 48037.81 | G300E | 828248078.4 | 6498.74 | G300E | 0 | 0
3982 | Story66 | D27 | 50 MPa RC Column (82.5 cm x 82.5 cm) | Column | 50MPa | Concrete Rectangular | 825 | 825 | 6806.3 | 30680.4 | 20.88 | 51087.09 | G300E | 949306118.93 | 7448.61 | G300E | 0 | 0
3983 | Story66 | D28 | 50 MPa RC Column (82.5 cm x 82.5 cm) | Column | 50MPa | Concrete Rectangular | 825 | 825 | 6806.3 | 30680.4 | 20.88 | 51087.09 | G300E | 948760689.6 | 7444.33 | G300E | 0 | 0
3984 | Story66 | D29 | 50 MPa RC Column (80 cm x 80 cm) | Column | 50MPa | Concrete Rectangular | 800 | 800 | 6400 | 30680.4 | 19.64 | 48037.81 | G300E | 830080380.07 | 6513.12 | G300E | 0 | 0
3985 | Story66 | D30 | 50 MPa RC Column (80 cm x 80 cm) | Column | 50MPa | Concrete Rectangular | 800 | 800 | 6400 | 30680.4 | 19.64 | 48037.81 | G300E | 829932091.47 | 6511.96 | G300E | 0 | 0
3986 | Story66 | D31 | 50 MPa RC Column (82.5 cm x 82.5 cm) | Column | 50MPa | Concrete Rectangular | 825 | 825 | 6806.3 | 30680.4 | 20.88 | 51087.09 | G300E | 949048744.47 | 7446.59 | G300E | 0 | 0
3987 | Story66 | D32 | 50 MPa RC Column (82.5 cm x 82.5 cm) | Column | 50MPa | Concrete Rectangular | 825 | 825 | 6806.3 | 30680.4 | 20.88 | 51087.09 | G300E | 949057266.8 | 7446.66 | G300E | 0 | 0
3988 | Story67 | C1 | 50 MPa RC Column (45 cm x 45 cm) | Column | 50MPa | Concrete Rectangular | 450 | 450 | 2025 | 2900 | 0.59 | 1436.7 | G300E | 5872500 | 46.08 | G300E | 0 | 0
3989 | Story67 | C10 | 50 MPa RC Column (45 cm x 45 cm) | Column | 50MPa | Concrete Rectangular | 450 | 450 | 2025 | 2900 | 0.59 | 1436.7 | G300E | 5872500 | 46.08 | G300E | 0 | 0
3990 | Story67 | C11 | 50 MPa RC Column (45 cm x 45 cm) | Column | 50MPa | Concrete Rectangular | 450 | 450 | 2025 | 2900 | 0.59 | 1436.7 | G300E | 5872500 | 46.08 | G300E | 0 | 0
3991 | Story67 | C12 | 50 MPa RC Column (45 cm x 45 cm) | Column | 50MPa | Concrete Rectangular | 450 | 450 | 2025 | 2900 | 0.59 | 1436.7 | G300E | 5872500 | 46.08 | G300E | 0 | 0
3992 | Story67 | C13 | 50 MPa RC Column (45 cm x 45 cm) | Column | 50MPa | Concrete Rectangular | 450 | 450 | 2025 | 2900 | 0.59 | 1436.7 | G300E | 5872500 | 46.08 | G300E | 0 | 0
3993 | Story67 | C14 | 50 MPa RC Column (45 cm x 45 cm) | Column | 50MPa | Concrete Rectangular | 450 | 450 | 2025 | 2900 | 0.59 | 1436.7 | G300E | 5872500 | 46.08 | G300E | 0 | 0
3994 | Story67 | C15 | 50 MPa RC Column (45 cm x 45 cm) | Column | 50MPa | Concrete Rectangular | 450 | 450 | 2025 | 2900 | 0.59 | 1436.7 | G300E | 5872500 | 46.08 | G300E | 0 | 0
3995 | Story67 | C16 | 50 MPa RC Column (45 cm x 45 cm) | Column | 50MPa | Concrete Rectangular | 450 | 450 | 2025 | 2900 | 0.59 | 1436.7 | G300E | 5872500 | 46.08 | G300E | 0 | 0
3996 | Story67 | C17 | 50 MPa RC Column (45 cm x 45 cm) | Column | 50MPa | Concrete Rectangular | 450 | 450 | 2025 | 2900 | 0.59 | 1436.7 | G300E | 6476666.67 | 50.82 | G300E | 0 | 0
3997 | Story67 | C18 | 50 MPa RC Column (45 cm x 45 cm) | Column | 50MPa | Concrete Rectangular | 450 | 450 | 2025 | 2900 | 0.59 | 1436.7 | G300E | 5872500 | 46.08 | G300E | 0 | 0
3998 | Story67 | C19 | 50 MPa RC Column (45 cm x 45 cm) | Column | 50MPa | Concrete Rectangular | 450 | 450 | 2025 | 2900 | 0.59 | 1436.7 | G300E | 5872500 | 46.08 | G300E | 0 | 0
3999 | Story67 | C2 | 50 MPa RC Column (45 cm x 45 cm) | Column | 50MPa | Concrete Rectangular | 450 | 450 | 2025 | 2900 | 0.59 | 1436.7 | G300E | 5872500 | 46.08 | G300E | 0 | 0
4000 | Story67 | C20 | 50 MPa RC Column (45 cm x 45 cm) | Column | 50MPa | Concrete Rectangular | 450 | 450 | 2025 | 2900 | 0.59 | 1436.7 | G300E | 22848133.33 | 179.27 | G300E | 633795 | 4.97
4001 | Story67 | C21 | 50 MPa RC Column (45 cm x 45 cm) | Column | 50MPa | Concrete Rectangular | 450 | 450 | 2025 | 2900 | 0.59 | 1436.7 | G300E | 22850066.67 | 179.29 | G300E | 633795 | 4.97
4002 | Story67 | C22 | 50 MPa RC Column (45 cm x 45 cm) | Column | 50MPa | Concrete Rectangular | 450 | 450 | 2025 | 2900 | 0.59 | 1436.7 | G300E | 5872500 | 46.08 | G300E | 0 | 0
4003 | Story67 | C23 | 50 MPa RC Column (45 cm x 45 cm) | Column | 50MPa | Concrete Rectangular | 450 | 450 | 2025 | 2900 | 0.59 | 1436.7 | G300E | 5872500 | 46.08 | G300E | 0 | 0
4004 | Story67 | C24 | 50 MPa RC Column (45 cm x 45 cm) | Column | 50MPa | Concrete Rectangular | 450 | 450 | 2025 | 2900 | 0.59 | 1436.7 | G300E | 6475700 | 50.81 | G300E | 0 | 0
4005 | Story67 | C25 | 50 MPa RC Column (45 cm x 45 cm) | Column | 50MPa | Concrete Rectangular | 450 | 450 | 2025 | 2900 | 0.59 | 1436.7 | G300E | 6468160 | 50.75 | G300E | 274050 | 2.15
4006 | Story67 | C26 | 50 MPa RC Column (45 cm x 45 cm) | Column | 50MPa | Concrete Rectangular | 450 | 450 | 2025 | 2900 | 0.59 | 1436.7 | G300E | 5872500 | 46.08 | G300E | 0 | 0
4007 | Story67 | C27 | 50 MPa RC Column (45 cm x 45 cm) | Column | 50MPa | Concrete Rectangular | 450 | 450 | 2025 | 2900 | 0.59 | 1436.7 | G300E | 22845233.33 | 179.25 | G300E | 633795 | 4.97
4008 | Story67 | C3 | 50 MPa RC Column (45 cm x 45 cm) | Column | 50MPa | Concrete Rectangular | 450 | 450 | 2025 | 2900 | 0.59 | 1436.7 | G300E | 6476666.67 | 50.82 | G300E | 0 | 0
4009 | Story67 | C30 | 50 MPa RC Column (45 cm x 45 cm) | Column | 50MPa | Concrete Rectangular | 450 | 450 | 2025 | 2900 | 0.59 | 1436.7 | G300E | 22849100 | 179.28 | G300E | 633795 | 4.97
4010 | Story67 | C31 | 50 MPa RC Column (45 cm x 45 cm) | Column | 50MPa | Concrete Rectangular | 450 | 450 | 2025 | 2900 | 0.59 | 1436.7 | G300E | 5872500 | 46.08 | G300E | 0 | 0
4011 | Story67 | C32 | 50 MPa RC Column (45 cm x 45 cm) | Column | 50MPa | Concrete Rectangular | 450 | 450 | 2025 | 2900 | 0.59 | 1436.7 | G300E | 6466420 | 50.74 | G300E | 274050 | 2.15
4012 | Story67 | C33 | 50 MPa RC Column (45 cm x 45 cm) | Column | 50MPa | Concrete Rectangular | 450 | 450 | 2025 | 2900 | 0.59 | 1436.7 | G300E | 6468160 | 50.75 | G300E | 274050 | 2.15
4013 | Story67 | C34 | 50 MPa RC Column (45 cm x 45 cm) | Column | 50MPa | Concrete Rectangular | 450 | 450 | 2025 | 2900 | 0.59 | 1436.7 | G300E | 5872500 | 46.08 | G300E | 0 | 0
4014 | Story67 | C35 | 50 MPa RC Column (45 cm x 45 cm) | Column | 50MPa | Concrete Rectangular | 450 | 450 | 2025 | 2900 | 0.59 | 1436.7 | G300E | 22844266.67 | 179.24 | G300E | 633795 | 4.97
4015 | Story67 | C38 | 50 MPa RC Column (45 cm x 45 cm) | Column | 50MPa | Concrete Rectangular | 450 | 450 | 2025 | 2900 | 0.59 | 1436.7 | G300E | 22852966.67 | 179.31 | G300E | 634230 | 4.98
4016 | Story67 | C39 | 50 MPa RC Column (45 cm x 45 cm) | Column | 50MPa | Concrete Rectangular | 450 | 450 | 2025 | 2900 | 0.59 | 1436.7 | G300E | 5872500 | 46.08 | G300E | 0 | 0
4017 | Story67 | C4 | 50 MPa RC Column (45 cm x 45 cm) | Column | 50MPa | Concrete Rectangular | 450 | 450 | 2025 | 2900 | 0.59 | 1436.7 | G300E | 6468160 | 50.75 | G300E | 274050 | 2.15
4018 | Story67 | C40 | 50 MPa RC Column (45 cm x 45 cm) | Column | 50MPa | Concrete Rectangular | 450 | 450 | 2025 | 2900 | 0.59 | 1436.7 | G300E | 6464680 | 50.72 | G300E | 274050 | 2.15
4019 | Story67 | C41 | 50 MPa RC Column (45 cm x 45 cm) | Column | 50MPa | Concrete Rectangular | 450 | 450 | 2025 | 2900 | 0.59 | 1436.7 | G300E | 6476666.67 | 50.82 | G300E | 0 | 0
4020 | Story67 | C42 | 50 MPa RC Column (45 cm x 45 cm) | Column | 50MPa | Concrete Rectangular | 450 | 450 | 2025 | 2900 | 0.59 | 1436.7 | G300E | 5872500 | 46.08 | G300E | 0 | 0
4021 | Story67 | C43 | 50 MPa RC Column (45 cm x 45 cm) | Column | 50MPa | Concrete Rectangular | 450 | 450 | 2025 | 2900 | 0.59 | 1436.7 | G300E | 5872500 | 46.08 | G300E | 0 | 0
4022 | Story67 | C44 | 50 MPa RC Column (45 cm x 45 cm) | Column | 50MPa | Concrete Rectangular | 450 | 450 | 2025 | 2900 | 0.59 | 1436.7 | G300E | 22855866.67 | 179.34 | G300E | 633795 | 4.97
4023 | Story67 | C45 | 50 MPa RC Column (45 cm x 45 cm) | Column | 50MPa | Concrete Rectangular | 450 | 450 | 2025 | 2900 | 0.59 | 1436.7 | G300E | 22866500 | 179.42 | G300E | 634230 | 4.98
4024 | Story67 | C46 | 50 MPa RC Column (45 cm x 45 cm) | Column | 50MPa | Concrete Rectangular | 450 | 450 | 2025 | 2900 | 0.59 | 1436.7 | G300E | 5872500 | 46.08 | G300E | 0 | 0
4025 | Story67 | C47 | 50 MPa RC Column (45 cm x 45 cm) | Column | 50MPa | Concrete Rectangular | 450 | 450 | 2025 | 2900 | 0.59 | 1436.7 | G300E | 5872500 | 46.08 | G300E | 0 | 0
4026 | Story67 | C48 | 50 MPa RC Column (45 cm x 45 cm) | Column | 50MPa | Concrete Rectangular | 450 | 450 | 2025 | 2900 | 0.59 | 1436.7 | G300E | 6472800 | 50.79 | G300E | 0 | 0
4027 | Story67 | C49 | 50 MPa RC Column (45 cm x 45 cm) | Column | 50MPa | Concrete Rectangular | 450 | 450 | 2025 | 2900 | 0.59 | 1436.7 | G300E | 5872500 | 46.08 | G300E | 0 | 0
4028 | Story67 | C5 | 50 MPa RC Column (45 cm x 45 cm) | Column | 50MPa | Concrete Rectangular | 450 | 450 | 2025 | 2900 | 0.59 | 1436.7 | G300E | 6467580 | 50.75 | G300E | 274050 | 2.15
4029 | Story67 | C50 | 50 MPa RC Column (45 cm x 45 cm) | Column | 50MPa | Concrete Rectangular | 450 | 450 | 2025 | 2900 | 0.59 | 1436.7 | G300E | 5872500 | 46.08 | G300E | 0 | 0
4030 | Story67 | C51 | 50 MPa RC Column (45 cm x 45 cm) | Column | 50MPa | Concrete Rectangular | 450 | 450 | 2025 | 2900 | 0.59 | 1436.7 | G300E | 5872500 | 46.08 | G300E | 0 | 0
4031 | Story67 | C52 | 50 MPa RC Column (45 cm x 45 cm) | Column | 50MPa | Concrete Rectangular | 450 | 450 | 2025 | 2900 | 0.59 | 1436.7 | G300E | 5872500 | 46.08 | G300E | 0 | 0
4032 | Story67 | C53 | 50 MPa RC Column (45 cm x 45 cm) | Column | 50MPa | Concrete Rectangular | 450 | 450 | 2025 | 2900 | 0.59 | 1436.7 | G300E | 5872500 | 46.08 | G300E | 0 | 0
4033 | Story67 | C54 | 50 MPa RC Column (45 cm x 45 cm) | Column | 50MPa | Concrete Rectangular | 450 | 450 | 2025 | 2900 | 0.59 | 1436.7 | G300E | 5872500 | 46.08 | G300E | 0 | 0
4034 | Story67 | C55 | 50 MPa RC Column (45 cm x 45 cm) | Column | 50MPa | Concrete Rectangular | 450 | 450 | 2025 | 2900 | 0.59 | 1436.7 | G300E | 5872500 | 46.08 | G300E | 0 | 0
4035 | Story67 | C56 | 50 MPa RC Column (45 cm x 45 cm) | Column | 50MPa | Concrete Rectangular | 450 | 450 | 2025 | 2900 | 0.59 | 1436.7 | G300E | 5872500 | 46.08 | G300E | 0 | 0
4036 | Story67 | C57 | 50 MPa RC Column (45 cm x 45 cm) | Column | 50MPa | Concrete Rectangular | 450 | 450 | 2025 | 2900 | 0.59 | 1436.7 | G300E | 5872500 | 46.08 | G300E | 0 | 0
4037 | Story67 | C58 | 50 MPa RC Column (45 cm x 45 cm) | Column | 50MPa | Concrete Rectangular | 450 | 450 | 2025 | 2900 | 0.59 | 1436.7 | G300E | 5872500 | 46.08 | G300E | 0 | 0
4038 | Story67 | C59 | 50 MPa RC Column (45 cm x 45 cm) | Column | 50MPa | Concrete Rectangular | 450 | 450 | 2025 | 2900 | 0.59 | 1436.7 | G300E | 6475700 | 50.81 | G300E | 0 | 0
4039 | Story67 | C6 | 50 MPa RC Column (45 cm x 45 cm) | Column | 50MPa | Concrete Rectangular | 450 | 450 | 2025 | 2900 | 0.59 | 1436.7 | G300E | 6476666.67 | 50.82 | G300E | 0 | 0
4040 | Story67 | C60 | 50 MPa RC Column (45 cm x 45 cm) | Column | 50MPa | Concrete Rectangular | 450 | 450 | 2025 | 2900 | 0.59 | 1436.7 | G300E | 6466420 | 50.74 | G300E | 274050 | 2.15
4041 | Story67 | C61 | 50 MPa RC Column (45 cm x 45 cm) | Column | 50MPa | Concrete Rectangular | 450 | 450 | 2025 | 2900 | 0.59 | 1436.7 | G300E | 6464100 | 50.72 | G300E | 274050 | 2.15
4042 | Story67 | C62 | 50 MPa RC Column (45 cm x 45 cm) | Column | 50MPa | Concrete Rectangular | 450 | 450 | 2025 | 2900 | 0.59 | 1436.7 | G300E | 6471833.33 | 50.78 | G300E | 0 | 0
4043 | Story67 | C63 | 50 MPa RC Column (45 cm x 45 cm) | Column | 50MPa | Concrete Rectangular | 450 | 450 | 2025 | 2900 | 0.59 | 1436.7 | G300E | 5872500 | 46.08 | G300E | 0 | 0
4044 | Story67 | C64 | 50 MPa RC Column (45 cm x 45 cm) | Column | 50MPa | Concrete Rectangular | 450 | 450 | 2025 | 2900 | 0.59 | 1436.7 | G300E | 5872500 | 46.08 | G300E | 0 | 0
4045 | Story67 | C7 | 50 MPa RC Column (45 cm x 45 cm) | Column | 50MPa | Concrete Rectangular | 450 | 450 | 2025 | 2900 | 0.59 | 1436.7 | G300E | 5872500 | 46.08 | G300E | 0 | 0
4046 | Story67 | C8 | 50 MPa RC Column (45 cm x 45 cm) | Column | 50MPa | Concrete Rectangular | 450 | 450 | 2025 | 2900 | 0.59 | 1436.7 | G300E | 5872500 | 46.08 | G300E | 0 | 0
4047 | Story67 | C9 | 50 MPa RC Column (45 cm x 45 cm) | Column | 50MPa | Concrete Rectangular | 450 | 450 | 2025 | 2900 | 0.59 | 1436.7 | G300E | 5872500 | 46.08 | G300E | 0 | 0
4048 | Story68 | C1 | 50 MPa RC Column (45 cm x 45 cm) | Column | 50MPa | Concrete Rectangular | 450 | 450 | 2025 | 2900 | 0.59 | 1436.7 | G300E | 5872500 | 46.08 | G300E | 0 | 0
4049 | Story68 | C10 | 50 MPa RC Column (45 cm x 45 cm) | Column | 50MPa | Concrete Rectangular | 450 | 450 | 2025 | 2900 | 0.59 | 1436.7 | G300E | 5872500 | 46.08 | G300E | 0 | 0
4050 | Story68 | C11 | 50 MPa RC Column (45 cm x 45 cm) | Column | 50MPa | Concrete Rectangular | 450 | 450 | 2025 | 2900 | 0.59 | 1436.7 | G300E | 5872500 | 46.08 | G300E | 0 | 0
4051 | Story68 | C12 | 50 MPa RC Column (45 cm x 45 cm) | Column | 50MPa | Concrete Rectangular | 450 | 450 | 2025 | 2900 | 0.59 | 1436.7 | G300E | 5872500 | 46.08 | G300E | 0 | 0
4052 | Story68 | C13 | 50 MPa RC Column (45 cm x 45 cm) | Column | 50MPa | Concrete Rectangular | 450 | 450 | 2025 | 2900 | 0.59 | 1436.7 | G300E | 5872500 | 46.08 | G300E | 0 | 0
4053 | Story68 | C14 | 50 MPa RC Column (45 cm x 45 cm) | Column | 50MPa | Concrete Rectangular | 450 | 450 | 2025 | 2900 | 0.59 | 1436.7 | G300E | 5872500 | 46.08 | G300E | 0 | 0
4054 | Story68 | C15 | 50 MPa RC Column (45 cm x 45 cm) | Column | 50MPa | Concrete Rectangular | 450 | 450 | 2025 | 2900 | 0.59 | 1436.7 | G300E | 5872500 | 46.08 | G300E | 0 | 0
4055 | Story68 | C16 | 50 MPa RC Column (45 cm x 45 cm) | Column | 50MPa | Concrete Rectangular | 450 | 450 | 2025 | 2900 | 0.59 | 1436.7 | G300E | 6063900 | 47.58 | G300E | 685125 | 5.38
4056 | Story68 | C17 | 50 MPa RC Column (45 cm x 45 cm) | Column | 50MPa | Concrete Rectangular | 450 | 450 | 2025 | 2900 | 0.59 | 1436.7 | G300E | 5872500 | 46.08 | G300E | 0 | 0
4057 | Story68 | C18 | 50 MPa RC Column (45 cm x 45 cm) | Column | 50MPa | Concrete Rectangular | 450 | 450 | 2025 | 2900 | 0.59 | 1436.7 | G300E | 5872500 | 46.08 | G300E | 0 | 0
4058 | Story68 | C19 | 50 MPa RC Column (45 cm x 45 cm) | Column | 50MPa | Concrete Rectangular | 450 | 450 | 2025 | 2900 | 0.59 | 1436.7 | G300E | 5872500 | 46.08 | G300E | 0 | 0
4059 | Story68 | C2 | 50 MPa RC Column (45 cm x 45 cm) | Column | 50MPa | Concrete Rectangular | 450 | 450 | 2025 | 2900 | 0.59 | 1436.7 | G300E | 6063900 | 47.58 | G300E | 685125 | 5.38
4060 | Story68 | C20 | 50 MPa RC Column (45 cm x 45 cm) | Column | 50MPa | Concrete Rectangular | 450 | 450 | 2025 | 2900 | 0.59 | 1436.7 | G300E | 22525266.67 | 176.74 | G300E | 747765 | 5.87
4061 | Story68 | C21 | 50 MPa RC Column (45 cm x 45 cm) | Column | 50MPa | Concrete Rectangular | 450 | 450 | 2025 | 2900 | 0.59 | 1436.7 | G300E | 22526233.33 | 176.75 | G300E | 747765 | 5.87
4062 | Story68 | C22 | 50 MPa RC Column (45 cm x 45 cm) | Column | 50MPa | Concrete Rectangular | 450 | 450 | 2025 | 2900 | 0.59 | 1436.7 | G300E | 5872500 | 46.08 | G300E | 0 | 0
4063 | Story68 | C23 | 50 MPa RC Column (45 cm x 45 cm) | Column | 50MPa | Concrete Rectangular | 450 | 450 | 2025 | 2900 | 0.59 | 1436.7 | G300E | 5872500 | 46.08 | G300E | 0 | 0
4064 | Story68 | C24 | 50 MPa RC Column (45 cm x 45 cm) | Column | 50MPa | Concrete Rectangular | 450 | 450 | 2025 | 2900 | 0.59 | 1436.7 | G300E | 5872500 | 46.08 | G300E | 0 | 0
4065 | Story68 | C25 | 50 MPa RC Column (45 cm x 45 cm) | Column | 50MPa | Concrete Rectangular | 450 | 450 | 2025 | 2900 | 0.59 | 1436.7 | G300E | 5872500 | 46.08 | G300E | 0 | 0
4066 | Story68 | C26 | 50 MPa RC Column (45 cm x 45 cm) | Column | 50MPa | Concrete Rectangular | 450 | 450 | 2025 | 2900 | 0.59 | 1436.7 | G300E | 5872500 | 46.08 | G300E | 0 | 0
4067 | Story68 | C27 | 50 MPa RC Column (45 cm x 45 cm) | Column | 50MPa | Concrete Rectangular | 450 | 450 | 2025 | 2900 | 0.59 | 1436.7 | G300E | 22523333.33 | 176.73 | G300E | 747765 | 5.87
4068 | Story68 | C3 | 50 MPa RC Column (45 cm x 45 cm) | Column | 50MPa | Concrete Rectangular | 450 | 450 | 2025 | 2900 | 0.59 | 1436.7 | G300E | 5872500 | 46.08 | G300E | 0 | 0
4069 | Story68 | C30 | 50 MPa RC Column (45 cm x 45 cm) | Column | 50MPa | Concrete Rectangular | 450 | 450 | 2025 | 2900 | 0.59 | 1436.7 | G300E | 22527200 | 176.76 | G300E | 746895 | 5.86
4070 | Story68 | C31 | 50 MPa RC Column (45 cm x 45 cm) | Column | 50MPa | Concrete Rectangular | 450 | 450 | 2025 | 2900 | 0.59 | 1436.7 | G300E | 5872500 | 46.08 | G300E | 0 | 0
4071 | Story68 | C32 | 50 MPa RC Column (45 cm x 45 cm) | Column | 50MPa | Concrete Rectangular | 450 | 450 | 2025 | 2900 | 0.59 | 1436.7 | G300E | 5872500 | 46.08 | G300E | 0 | 0
4072 | Story68 | C33 | 50 MPa RC Column (45 cm x 45 cm) | Column | 50MPa | Concrete Rectangular | 450 | 450 | 2025 | 2900 | 0.59 | 1436.7 | G300E | 5872500 | 46.08 | G300E | 0 | 0
4073 | Story68 | C34 | 50 MPa RC Column (45 cm x 45 cm) | Column | 50MPa | Concrete Rectangular | 450 | 450 | 2025 | 2900 | 0.59 | 1436.7 | G300E | 5872500 | 46.08 | G300E | 0 | 0
4074 | Story68 | C35 | 50 MPa RC Column (45 cm x 45 cm) | Column | 50MPa | Concrete Rectangular | 450 | 450 | 2025 | 2900 | 0.59 | 1436.7 | G300E | 22522366.67 | 176.72 | G300E | 747765 | 5.87
4075 | Story68 | C38 | 50 MPa RC Column (45 cm x 45 cm) | Column | 50MPa | Concrete Rectangular | 450 | 450 | 2025 | 2900 | 0.59 | 1436.7 | G300E | 22530100 | 176.78 | G300E | 747765 | 5.87
4076 | Story68 | C39 | 50 MPa RC Column (45 cm x 45 cm) | Column | 50MPa | Concrete Rectangular | 450 | 450 | 2025 | 2900 | 0.59 | 1436.7 | G300E | 5872500 | 46.08 | G300E | 0 | 0
4077 | Story68 | C4 | 50 MPa RC Column (45 cm x 45 cm) | Column | 50MPa | Concrete Rectangular | 450 | 450 | 2025 | 2900 | 0.59 | 1436.7 | G300E | 5872500 | 46.08 | G300E | 0 | 0
4078 | Story68 | C40 | 50 MPa RC Column (45 cm x 45 cm) | Column | 50MPa | Concrete Rectangular | 450 | 450 | 2025 | 2900 | 0.59 | 1436.7 | G300E | 5872500 | 46.08 | G300E | 0 | 0
4079 | Story68 | C41 | 50 MPa RC Column (45 cm x 45 cm) | Column | 50MPa | Concrete Rectangular | 450 | 450 | 2025 | 2900 | 0.59 | 1436.7 | G300E | 5872500 | 46.08 | G300E | 0 | 0
4080 | Story68 | C42 | 50 MPa RC Column (45 cm x 45 cm) | Column | 50MPa | Concrete Rectangular | 450 | 450 | 2025 | 2900 | 0.59 | 1436.7 | G300E | 5872500 | 46.08 | G300E | 0 | 0
4081 | Story68 | C43 | 50 MPa RC Column (45 cm x 45 cm) | Column | 50MPa | Concrete Rectangular | 450 | 450 | 2025 | 2900 | 0.59 | 1436.7 | G300E | 5872500 | 46.08 | G300E | 0 | 0
4082 | Story68 | C44 | 50 MPa RC Column (45 cm x 45 cm) | Column | 50MPa | Concrete Rectangular | 450 | 450 | 2025 | 2900 | 0.59 | 1436.7 | G300E | 22532033.33 | 176.79 | G300E | 746895 | 5.86
4083 | Story68 | C45 | 50 MPa RC Column (45 cm x 45 cm) | Column | 50MPa | Concrete Rectangular | 450 | 450 | 2025 | 2900 | 0.59 | 1436.7 | G300E | 22538800 | 176.85 | G300E | 748200 | 5.87
4084 | Story68 | C46 | 50 MPa RC Column (45 cm x 45 cm) | Column | 50MPa | Concrete Rectangular | 450 | 450 | 2025 | 2900 | 0.59 | 1436.7 | G300E | 5872500 | 46.08 | G300E | 0 | 0
4085 | Story68 | C47 | 50 MPa RC Column (45 cm x 45 cm) | Column | 50MPa | Concrete Rectangular | 450 | 450 | 2025 | 2900 | 0.59 | 1436.7 | G300E | 5872500 | 46.08 | G300E | 0 | 0
4086 | Story68 | C48 | 50 MPa RC Column (45 cm x 45 cm) | Column | 50MPa | Concrete Rectangular | 450 | 450 | 2025 | 2900 | 0.59 | 1436.7 | G300E | 5872500 | 46.08 | G300E | 0 | 0
4087 | Story68 | C49 | 50 MPa RC Column (45 cm x 45 cm) | Column | 50MPa | Concrete Rectangular | 450 | 450 | 2025 | 2900 | 0.59 | 1436.7 | G300E | 6064480 | 47.58 | G300E | 685125 | 5.38
4088 | Story68 | C5 | 50 MPa RC Column (45 cm x 45 cm) | Column | 50MPa | Concrete Rectangular | 450 | 450 | 2025 | 2900 | 0.59 | 1436.7 | G300E | 5872500 | 46.08 | G300E | 0 | 0
4089 | Story68 | C50 | 50 MPa RC Column (45 cm x 45 cm) | Column | 50MPa | Concrete Rectangular | 450 | 450 | 2025 | 2900 | 0.59 | 1436.7 | G300E | 5872500 | 46.08 | G300E | 0 | 0
4090 | Story68 | C51 | 50 MPa RC Column (45 cm x 45 cm) | Column | 50MPa | Concrete Rectangular | 450 | 450 | 2025 | 2900 | 0.59 | 1436.7 | G300E | 5872500 | 46.08 | G300E | 0 | 0
4091 | Story68 | C52 | 50 MPa RC Column (45 cm x 45 cm) | Column | 50MPa | Concrete Rectangular | 450 | 450 | 2025 | 2900 | 0.59 | 1436.7 | G300E | 5872500 | 46.08 | G300E | 0 | 0
4092 | Story68 | C53 | 50 MPa RC Column (45 cm x 45 cm) | Column | 50MPa | Concrete Rectangular | 450 | 450 | 2025 | 2900 | 0.59 | 1436.7 | G300E | 5872500 | 46.08 | G300E | 0 | 0
4093 | Story68 | C54 | 50 MPa RC Column (45 cm x 45 cm) | Column | 50MPa | Concrete Rectangular | 450 | 450 | 2025 | 2900 | 0.59 | 1436.7 | G300E | 5872500 | 46.08 | G300E | 0 | 0
4094 | Story68 | C55 | 50 MPa RC Column (45 cm x 45 cm) | Column | 50MPa | Concrete Rectangular | 450 | 450 | 2025 | 2900 | 0.59 | 1436.7 | G300E | 5872500 | 46.08 | G300E | 0 | 0
4095 | Story68 | C56 | 50 MPa RC Column (45 cm x 45 cm) | Column | 50MPa | Concrete Rectangular | 450 | 450 | 2025 | 2900 | 0.59 | 1436.7 | G300E | 6062740 | 47.57 | G300E | 685125 | 5.38
4096 | Story68 | C57 | 50 MPa RC Column (45 cm x 45 cm) | Column | 50MPa | Concrete Rectangular | 450 | 450 | 2025 | 2900 | 0.59 | 1436.7 | G300E | 5872500 | 46.08 | G300E | 0 | 0
4097 | Story68 | C58 | 50 MPa RC Column (45 cm x 45 cm) | Column | 50MPa | Concrete Rectangular | 450 | 450 | 2025 | 2900 | 0.59 | 1436.7 | G300E | 6063900 | 47.58 | G300E | 685125 | 5.38
4098 | Story68 | C59 | 50 MPa RC Column (45 cm x 45 cm) | Column | 50MPa | Concrete Rectangular | 450 | 450 | 2025 | 2900 | 0.59 | 1436.7 | G300E | 5872500 | 46.08 | G300E | 0 | 0
4099 | Story68 | C6 | 50 MPa RC Column (45 cm x 45 cm) | Column | 50MPa | Concrete Rectangular | 450 | 450 | 2025 | 2900 | 0.59 | 1436.7 | G300E | 5872500 | 46.08 | G300E | 0 | 0
4100 | Story68 | C60 | 50 MPa RC Column (45 cm x 45 cm) | Column | 50MPa | Concrete Rectangular | 450 | 450 | 2025 | 2900 | 0.59 | 1436.7 | G300E | 5872500 | 46.08 | G300E | 0 | 0
4101 | Story68 | C61 | 50 MPa RC Column (45 cm x 45 cm) | Column | 50MPa | Concrete Rectangular | 450 | 450 | 2025 | 2900 | 0.59 | 1436.7 | G300E | 5872500 | 46.08 | G300E | 0 | 0
4102 | Story68 | C62 | 50 MPa RC Column (45 cm x 45 cm) | Column | 50MPa | Concrete Rectangular | 450 | 450 | 2025 | 2900 | 0.59 | 1436.7 | G300E | 5872500 | 46.08 | G300E | 0 | 0
4103 | Story68 | C63 | 50 MPa RC Column (45 cm x 45 cm) | Column | 50MPa | Concrete Rectangular | 450 | 450 | 2025 | 2900 | 0.59 | 1436.7 | G300E | 6076080 | 47.68 | G300E | 685125 | 5.38
4104 | Story68 | C64 | 50 MPa RC Column (45 cm x 45 cm) | Column | 50MPa | Concrete Rectangular | 450 | 450 | 2025 | 2900 | 0.59 | 1436.7 | G300E | 5872500 | 46.08 | G300E | 0 | 0
4105 | Story68 | C7 | 50 MPa RC Column (45 cm x 45 cm) | Column | 50MPa | Concrete Rectangular | 450 | 450 | 2025 | 2900 | 0.59 | 1436.7 | G300E | 6063900 | 47.58 | G300E | 685125 | 5.38
4106 | Story68 | C8 | 50 MPa RC Column (45 cm x 45 cm) | Column | 50MPa | Concrete Rectangular | 450 | 450 | 2025 | 2900 | 0.59 | 1436.7 | G300E | 5872500 | 46.08 | G300E | 0 | 0
4107 | Story68 | C9 | 50 MPa RC Column (45 cm x 45 cm) | Column | 50MPa | Concrete Rectangular | 450 | 450 | 2025 | 2900 | 0.59 | 1436.7 | G300E | 6063900 | 47.58 | G300E | 685125 | 5.38
4108 | Story69 | C1 | 50 MPa RC Column (45 cm x 45 cm) | Column | 50MPa | Concrete Rectangular | 450 | 450 | 2025 | 2900 | 0.59 | 1436.7 | G300E | 5872500 | 46.08 | G300E | 0 | 0
4109 | Story69 | C10 | 50 MPa RC Column (45 cm x 45 cm) | Column | 50MPa | Concrete Rectangular | 450 | 450 | 2025 | 2900 | 0.59 | 1436.7 | G300E | 5872500 | 46.08 | G300E | 0 | 0
4110 | Story69 | C11 | 50 MPa RC Column (45 cm x 45 cm) | Column | 50MPa | Concrete Rectangular | 450 | 450 | 2025 | 2900 | 0.59 | 1436.7 | G300E | 5872500 | 46.08 | G300E | 0 | 0
4111 | Story69 | C12 | 50 MPa RC Column (45 cm x 45 cm) | Column | 50MPa | Concrete Rectangular | 450 | 450 | 2025 | 2900 | 0.59 | 1436.7 | G300E | 5872500 | 46.08 | G300E | 0 | 0
4112 | Story69 | C13 | 50 MPa RC Column (45 cm x 45 cm) | Column | 50MPa | Concrete Rectangular | 450 | 450 | 2025 | 2900 | 0.59 | 1436.7 | G300E | 5872500 | 46.08 | G300E | 0 | 0
4113 | Story69 | C14 | 50 MPa RC Column (45 cm x 45 cm) | Column | 50MPa | Concrete Rectangular | 450 | 450 | 2025 | 2900 | 0.59 | 1436.7 | G300E | 5872500 | 46.08 | G300E | 0 | 0
4114 | Story69 | C15 | 50 MPa RC Column (45 cm x 45 cm) | Column | 50MPa | Concrete Rectangular | 450 | 450 | 2025 | 2900 | 0.59 | 1436.7 | G300E | 5872500 | 46.08 | G300E | 0 | 0
4115 | Story69 | C16 | 50 MPa RC Column (45 cm x 45 cm) | Column | 50MPa | Concrete Rectangular | 450 | 450 | 2025 | 2900 | 0.59 | 1436.7 | G300E | 5872500 | 46.08 | G300E | 0 | 0
4116 | Story69 | C17 | 50 MPa RC Column (45 cm x 45 cm) | Column | 50MPa | Concrete Rectangular | 450 | 450 | 2025 | 2900 | 0.59 | 1436.7 | G300E | 5872500 | 46.08 | G300E | 588555 | 4.62
4117 | Story69 | C18 | 50 MPa RC Column (45 cm x 45 cm) | Column | 50MPa | Concrete Rectangular | 450 | 450 | 2025 | 2900 | 0.59 | 1436.7 | G300E | 5872500 | 46.08 | G300E | 0 | 0
4118 | Story69 | C19 | 50 MPa RC Column (45 cm x 45 cm) | Column | 50MPa | Concrete Rectangular | 450 | 450 | 2025 | 2900 | 0.59 | 1436.7 | G300E | 5872500 | 46.08 | G300E | 0 | 0
4119 | Story69 | C2 | 50 MPa RC Column (45 cm x 45 cm) | Column | 50MPa | Concrete Rectangular | 450 | 450 | 2025 | 2900 | 0.59 | 1436.7 | G300E | 5872500 | 46.08 | G300E | 0 | 0
4120 | Story69 | C20 | 50 MPa RC Column (45 cm x 45 cm) | Column | 50MPa | Concrete Rectangular | 450 | 450 | 2025 | 2900 | 0.59 | 1436.7 | G300E | 22459533.33 | 176.23 | G300E | 1100115 | 8.63
4121 | Story69 | C21 | 50 MPa RC Column (45 cm x 45 cm) | Column | 50MPa | Concrete Rectangular | 450 | 450 | 2025 | 2900 | 0.59 | 1436.7 | G300E | 22462433.33 | 176.25 | G300E | 1100550 | 8.64
4122 | Story69 | C22 | 50 MPa RC Column (45 cm x 45 cm) | Column | 50MPa | Concrete Rectangular | 450 | 450 | 2025 | 2900 | 0.59 | 1436.7 | G300E | 5872500 | 46.08 | G300E | 0 | 0
4123 | Story69 | C23 | 50 MPa RC Column (45 cm x 45 cm) | Column | 50MPa | Concrete Rectangular | 450 | 450 | 2025 | 2900 | 0.59 | 1436.7 | G300E | 5872500 | 46.08 | G300E | 0 | 0
4124 | Story69 | C24 | 50 MPa RC Column (45 cm x 45 cm) | Column | 50MPa | Concrete Rectangular | 450 | 450 | 2025 | 2900 | 0.59 | 1436.7 | G300E | 5872500 | 46.08 | G300E | 588033 | 4.61
4125 | Story69 | C25 | 50 MPa RC Column (45 cm x 45 cm) | Column | 50MPa | Concrete Rectangular | 450 | 450 | 2025 | 2900 | 0.59 | 1436.7 | G300E | 7487800 | 58.75 | G300E | 456750 | 3.58
4126 | Story69 | C26 | 50 MPa RC Column (45 cm x 45 cm) | Column | 50MPa | Concrete Rectangular | 450 | 450 | 2025 | 2900 | 0.59 | 1436.7 | G300E | 5872500 | 46.08 | G300E | 0 | 0
4127 | Story69 | C27 | 50 MPa RC Column (45 cm x 45 cm) | Column | 50MPa | Concrete Rectangular | 450 | 450 | 2025 | 2900 | 0.59 | 1436.7 | G300E | 22456633.33 | 176.2 | G300E | 1100115 | 8.63
4128 | Story69 | C3 | 50 MPa RC Column (45 cm x 45 cm) | Column | 50MPa | Concrete Rectangular | 450 | 450 | 2025 | 2900 | 0.59 | 1436.7 | G300E | 5872500 | 46.08 | G300E | 588555 | 4.62
4129 | Story69 | C30 | 50 MPa RC Column (45 cm x 45 cm) | Column | 50MPa | Concrete Rectangular | 450 | 450 | 2025 | 2900 | 0.59 | 1436.7 | G300E | 22459533.33 | 176.23 | G300E | 1099680 | 8.63
4130 | Story69 | C31 | 50 MPa RC Column (45 cm x 45 cm) | Column | 50MPa | Concrete Rectangular | 450 | 450 | 2025 | 2900 | 0.59 | 1436.7 | G300E | 5872500 | 46.08 | G300E | 0 | 0
4131 | Story69 | C32 | 50 MPa RC Column (45 cm x 45 cm) | Column | 50MPa | Concrete Rectangular | 450 | 450 | 2025 | 2900 | 0.59 | 1436.7 | G300E | 7485866.67 | 58.74 | G300E | 456750 | 3.58
4132 | Story69 | C33 | 50 MPa RC Column (45 cm x 45 cm) | Column | 50MPa | Concrete Rectangular | 450 | 450 | 2025 | 2900 | 0.59 | 1436.7 | G300E | 7487800 | 58.75 | G300E | 456750 | 3.58
4133 | Story69 | C34 | 50 MPa RC Column (45 cm x 45 cm) | Column | 50MPa | Concrete Rectangular | 450 | 450 | 2025 | 2900 | 0.59 | 1436.7 | G300E | 5872500 | 46.08 | G300E | 0 | 0
4134 | Story69 | C35 | 50 MPa RC Column (45 cm x 45 cm) | Column | 50MPa | Concrete Rectangular | 450 | 450 | 2025 | 2900 | 0.59 | 1436.7 | G300E | 22456633.33 | 176.2 | G300E | 1100115 | 8.63
4135 | Story69 | C38 | 50 MPa RC Column (45 cm x 45 cm) | Column | 50MPa | Concrete Rectangular | 450 | 450 | 2025 | 2900 | 0.59 | 1436.7 | G300E | 22463400 | 176.26 | G300E | 1100550 | 8.64
4136 | Story69 | C39 | 50 MPa RC Column (45 cm x 45 cm) | Column | 50MPa | Concrete Rectangular | 450 | 450 | 2025 | 2900 | 0.59 | 1436.7 | G300E | 5872500 | 46.08 | G300E | 0 | 0
4137 | Story69 | C4 | 50 MPa RC Column (45 cm x 45 cm) | Column | 50MPa | Concrete Rectangular | 450 | 450 | 2025 | 2900 | 0.59 | 1436.7 | G300E | 7486833.33 | 58.74 | G300E | 456750 | 3.58
4138 | Story69 | C40 | 50 MPa RC Column (45 cm x 45 cm) | Column | 50MPa | Concrete Rectangular | 450 | 450 | 2025 | 2900 | 0.59 | 1436.7 | G300E | 7484900 | 58.73 | G300E | 456750 | 3.58
4139 | Story69 | C41 | 50 MPa RC Column (45 cm x 45 cm) | Column | 50MPa | Concrete Rectangular | 450 | 450 | 2025 | 2900 | 0.59 | 1436.7 | G300E | 5872500 | 46.08 | G300E | 588555 | 4.62
4140 | Story69 | C42 | 50 MPa RC Column (45 cm x 45 cm) | Column | 50MPa | Concrete Rectangular | 450 | 450 | 2025 | 2900 | 0.59 | 1436.7 | G300E | 5872500 | 46.08 | G300E | 0 | 0
4141 | Story69 | C43 | 50 MPa RC Column (45 cm x 45 cm) | Column | 50MPa | Concrete Rectangular | 450 | 450 | 2025 | 2900 | 0.59 | 1436.7 | G300E | 5872500 | 46.08 | G300E | 0 | 0
4142 | Story69 | C44 | 50 MPa RC Column (45 cm x 45 cm) | Column | 50MPa | Concrete Rectangular | 450 | 450 | 2025 | 2900 | 0.59 | 1436.7 | G300E | 22464366.67 | 176.26 | G300E | 1099680 | 8.63
4143 | Story69 | C45 | 50 MPa RC Column (45 cm x 45 cm) | Column | 50MPa | Concrete Rectangular | 450 | 450 | 2025 | 2900 | 0.59 | 1436.7 | G300E | 22473066.67 | 176.33 | G300E | 1100985 | 8.64
4144 | Story69 | C46 | 50 MPa RC Column (45 cm x 45 cm) | Column | 50MPa | Concrete Rectangular | 450 | 450 | 2025 | 2900 | 0.59 | 1436.7 | G300E | 5872500 | 46.08 | G300E | 0 | 0
4145 | Story69 | C47 | 50 MPa RC Column (45 cm x 45 cm) | Column | 50MPa | Concrete Rectangular | 450 | 450 | 2025 | 2900 | 0.59 | 1436.7 | G300E | 5872500 | 46.08 | G300E | 0 | 0
4146 | Story69 | C48 | 50 MPa RC Column (45 cm x 45 cm) | Column | 50MPa | Concrete Rectangular | 450 | 450 | 2025 | 2900 | 0.59 | 1436.7 | G300E | 5872500 | 46.08 | G300E | 588033 | 4.61
4147 | Story69 | C49 | 50 MPa RC Column (45 cm x 45 cm) | Column | 50MPa | Concrete Rectangular | 450 | 450 | 2025 | 2900 | 0.59 | 1436.7 | G300E | 5872500 | 46.08 | G300E | 0 | 0
4148 | Story69 | C5 | 50 MPa RC Column (45 cm x 45 cm) | Column | 50MPa | Concrete Rectangular | 450 | 450 | 2025 | 2900 | 0.59 | 1436.7 | G300E | 7486833.33 | 58.74 | G300E | 456750 | 3.58
4149 | Story69 | C50 | 50 MPa RC Column (45 cm x 45 cm) | Column | 50MPa | Concrete Rectangular | 450 | 450 | 2025 | 2900 | 0.59 | 1436.7 | G300E | 5872500 | 46.08 | G300E | 0 | 0
4150 | Story69 | C51 | 50 MPa RC Column (45 cm x 45 cm) | Column | 50MPa | Concrete Rectangular | 450 | 450 | 2025 | 2900 | 0.59 | 1436.7 | G300E | 5872500 | 46.08 | G300E | 0 | 0
4151 | Story69 | C52 | 50 MPa RC Column (45 cm x 45 cm) | Column | 50MPa | Concrete Rectangular | 450 | 450 | 2025 | 2900 | 0.59 | 1436.7 | G300E | 5872500 | 46.08 | G300E | 0 | 0
4152 | Story69 | C53 | 50 MPa RC Column (45 cm x 45 cm) | Column | 50MPa | Concrete Rectangular | 450 | 450 | 2025 | 2900 | 0.59 | 1436.7 | G300E | 5872500 | 46.08 | G300E | 0 | 0
4153 | Story69 | C54 | 50 MPa RC Column (45 cm x 45 cm) | Column | 50MPa | Concrete Rectangular | 450 | 450 | 2025 | 2900 | 0.59 | 1436.7 | G300E | 5872500 | 46.08 | G300E | 0 | 0
4154 | Story69 | C55 | 50 MPa RC Column (45 cm x 45 cm) | Column | 50MPa | Concrete Rectangular | 450 | 450 | 2025 | 2900 | 0.59 | 1436.7 | G300E | 5872500 | 46.08 | G300E | 0 | 0
4155 | Story69 | C56 | 50 MPa RC Column (45 cm x 45 cm) | Column | 50MPa | Concrete Rectangular | 450 | 450 | 2025 | 2900 | 0.59 | 1436.7 | G300E | 5872500 | 46.08 | G300E | 0 | 0
4156 | Story69 | C57 | 50 MPa RC Column (45 cm x 45 cm) | Column | 50MPa | Concrete Rectangular | 450 | 450 | 2025 | 2900 | 0.59 | 1436.7 | G300E | 5872500 | 46.08 | G300E | 0 | 0
4157 | Story69 | C58 | 50 MPa RC Column (45 cm x 45 cm) | Column | 50MPa | Concrete Rectangular | 450 | 450 | 2025 | 2900 | 0.59 | 1436.7 | G300E | 5872500 | 46.08 | G300E | 0 | 0
4158 | Story69 | C59 | 50 MPa RC Column (45 cm x 45 cm) | Column | 50MPa | Concrete Rectangular | 450 | 450 | 2025 | 2900 | 0.59 | 1436.7 | G300E | 5872500 | 46.08 | G300E | 588033 | 4.61
4159 | Story69 | C6 | 50 MPa RC Column (45 cm x 45 cm) | Column | 50MPa | Concrete Rectangular | 450 | 450 | 2025 | 2900 | 0.59 | 1436.7 | G300E | 5872500 | 46.08 | G300E | 588033 | 4.61
4160 | Story69 | C60 | 50 MPa RC Column (45 cm x 45 cm) | Column | 50MPa | Concrete Rectangular | 450 | 450 | 2025 | 2900 | 0.59 | 1436.7 | G300E | 7485866.67 | 58.74 | G300E | 456750 | 3.58
4161 | Story69 | C61 | 50 MPa RC Column (45 cm x 45 cm) | Column | 50MPa | Concrete Rectangular | 450 | 450 | 2025 | 2900 | 0.59 | 1436.7 | G300E | 7484900 | 58.73 | G300E | 456750 | 3.58
4162 | Story69 | C62 | 50 MPa RC Column (45 cm x 45 cm) | Column | 50MPa | Concrete Rectangular | 450 | 450 | 2025 | 2900 | 0.59 | 1436.7 | G300E | 5872500 | 46.08 | G300E | 588033 | 4.61
4163 | Story69 | C63 | 50 MPa RC Column (45 cm x 45 cm) | Column | 50MPa | Concrete Rectangular | 450 | 450 | 2025 | 2900 | 0.59 | 1436.7 | G300E | 5872500 | 46.08 | G300E | 0 | 0
4164 | Story69 | C64 | 50 MPa RC Column (45 cm x 45 cm) | Column | 50MPa | Concrete Rectangular | 450 | 450 | 2025 | 2900 | 0.59 | 1436.7 | G300E | 5872500 | 46.08 | G300E | 0 | 0
4165 | Story69 | C7 | 50 MPa RC Column (45 cm x 45 cm) | Column | 50MPa | Concrete Rectangular | 450 | 450 | 2025 | 2900 | 0.59 | 1436.7 | G300E | 5872500 | 46.08 | G300E | 0 | 0
4166 | Story69 | C8 | 50 MPa RC Column (45 cm x 45 cm) | Column | 50MPa | Concrete Rectangular | 450 | 450 | 2025 | 2900 | 0.59 | 1436.7 | G300E | 5872500 | 46.08 | G300E | 0 | 0
4167 | Story69 | C9 | 50 MPa RC Column (45 cm x 45 cm) | Column | 50MPa | Concrete Rectangular | 450 | 450 | 2025 | 2900 | 0.59 | 1436.7 | G300E | 5872500 | 46.08 | G300E | 0 | 0
4168 | Story7 | C1 | 50 MPa RC Column (110 cm x 110 cm) | Column | 50MPa | Concrete Rectangular | 1100 | 1100 | 12100 | 3100 | 3.75 | 9176.76 | G300E | 114843633.33 | 901.11 | G300E | 0 | 0
4169 | Story7 | C10 | 50 MPa RC Column (110 cm x 110 cm) | Column | 50MPa | Concrete Rectangular | 1100 | 1100 | 12100 | 3100 | 3.75 | 9176.76 | G300E | 224815100 | 1763.98 | G300E | 0 | 0
4170 | Story7 | C11 | 50 MPa RC Column (110 cm x 110 cm) | Column | 50MPa | Concrete Rectangular | 1100 | 1100 | 12100 | 3100 | 3.75 | 9176.76 | G300E | 245579933.33 | 1926.91 | G300E | 0 | 0
4171 | Story7 | C12 | 50 MPa RC Column (110 cm x 110 cm) | Column | 50MPa | Concrete Rectangular | 1100 | 1100 | 12100 | 3100 | 3.75 | 9176.76 | G300E | 238401366.67 | 1870.59 | G300E | 0 | 0
4172 | Story7 | C13 | 50 MPa RC Column (110 cm x 110 cm) | Column | 50MPa | Concrete Rectangular | 1100 | 1100 | 12100 | 3100 | 3.75 | 9176.76 | G300E | 238397233.33 | 1870.55 | G300E | 0 | 0
4173 | Story7 | C14 | 50 MPa RC Column (110 cm x 110 cm) | Column | 50MPa | Concrete Rectangular | 1100 | 1100 | 12100 | 3100 | 3.75 | 9176.76 | G300E | 245574766.67 | 1926.87 | G300E | 0 | 0
4174 | Story7 | C15 | 50 MPa RC Column (110 cm x 110 cm) | Column | 50MPa | Concrete Rectangular | 1100 | 1100 | 12100 | 3100 | 3.75 | 9176.76 | G300E | 224813033.33 | 1763.97 | G300E | 0 | 0
4175 | Story7 | C16 | 50 MPa RC Column (110 cm x 110 cm) | Column | 50MPa | Concrete Rectangular | 1100 | 1100 | 12100 | 3100 | 3.75 | 9176.76 | G300E | 97662400 | 766.3 | G300E | 0 | 0
4176 | Story7 | C17 | 50 MPa RC Column (110 cm x 110 cm) | Column | 50MPa | Concrete Rectangular | 1100 | 1100 | 12100 | 3100 | 3.75 | 9176.76 | G300E | 102752600 | 806.24 | G300E | 0 | 0
4177 | Story7 | C18 | 50 MPa RC Column (110 cm x 110 cm) | Column | 50MPa | Concrete Rectangular | 1100 | 1100 | 12100 | 3100 | 3.75 | 9176.76 | G300E | 245580966.67 | 1926.92 | G300E | 0 | 0
4178 | Story7 | C19 | 50 MPa RC Column (110 cm x 110 cm) | Column | 50MPa | Concrete Rectangular | 1100 | 1100 | 12100 | 3100 | 3.75 | 9176.76 | G300E | 250074933.33 | 1962.18 | G300E | 0 | 0
4179 | Story7 | C2 | 50 MPa RC Column (110 cm x 110 cm) | Column | 50MPa | Concrete Rectangular | 1100 | 1100 | 12100 | 3100 | 3.75 | 9176.76 | G300E | 97662400 | 766.3 | G300E | 0 | 0
4180 | Story7 | C20 | 50 MPa RC Column (110 cm x 110 cm) | Column | 50MPa | Concrete Rectangular | 1100 | 1100 | 12100 | 3100 | 3.75 | 9176.76 | G300E | 193693166.67 | 1519.79 | G300E | 0 | 0
4181 | Story7 | C21 | 50 MPa RC Column (110 cm x 110 cm) | Column | 50MPa | Concrete Rectangular | 1100 | 1100 | 12100 | 3100 | 3.75 | 9176.76 | G300E | 193674566.67 | 1519.64 | G300E | 0 | 0
4182 | Story7 | C22 | 50 MPa RC Column (110 cm x 110 cm) | Column | 50MPa | Concrete Rectangular | 1100 | 1100 | 12100 | 3100 | 3.75 | 9176.76 | G300E | 250055300 | 1962.03 | G300E | 0 | 0
4183 | Story7 | C23 | 50 MPa RC Column (110 cm x 110 cm) | Column | 50MPa | Concrete Rectangular | 1100 | 1100 | 12100 | 3100 | 3.75 | 9176.76 | G300E | 245570633.33 | 1926.84 | G300E | 0 | 0
4184 | Story7 | C24 | 50 MPa RC Column (110 cm x 110 cm) | Column | 50MPa | Concrete Rectangular | 1100 | 1100 | 12100 | 3100 | 3.75 | 9176.76 | G300E | 102750533.33 | 806.22 | G300E | 0 | 0
4185 | Story7 | C25 | 50 MPa RC Column (110 cm x 110 cm) | Column | 50MPa | Concrete Rectangular | 1100 | 1100 | 12100 | 3100 | 3.75 | 9176.76 | G300E | 108887500 | 854.37 | G300E | 0 | 0
4186 | Story7 | C26 | 50 MPa RC Column (110 cm x 110 cm) | Column | 50MPa | Concrete Rectangular | 1100 | 1100 | 12100 | 3100 | 3.75 | 9176.76 | G300E | 238405500 | 1870.62 | G300E | 0 | 0
4187 | Story7 | C27 | 50 MPa RC Column (110 cm x 110 cm) | Column | 50MPa | Concrete Rectangular | 1100 | 1100 | 12100 | 3100 | 3.75 | 9176.76 | G300E | 193701433.33 | 1519.85 | G300E | 0 | 0
4188 | Story7 | C3 | 50 MPa RC Column (110 cm x 110 cm) | Column | 50MPa | Concrete Rectangular | 1100 | 1100 | 12100 | 3100 | 3.75 | 9176.76 | G300E | 102752600 | 806.24 | G300E | 0 | 0
4189 | Story7 | C30 | 50 MPa RC Column (110 cm x 110 cm) | Column | 50MPa | Concrete Rectangular | 1100 | 1100 | 12100 | 3100 | 3.75 | 9176.76 | G300E | 193634266.67 | 1519.33 | G300E | 0 | 0
4190 | Story7 | C31 | 50 MPa RC Column (110 cm x 110 cm) | Column | 50MPa | Concrete Rectangular | 1100 | 1100 | 12100 | 3100 | 3.75 | 9176.76 | G300E | 238369333.33 | 1870.33 | G300E | 0 | 0
4191 | Story7 | C32 | 50 MPa RC Column (110 cm x 110 cm) | Column | 50MPa | Concrete Rectangular | 1100 | 1100 | 12100 | 3100 | 3.75 | 9176.76 | G300E | 108883780 | 854.34 | G300E | 0 | 0
4192 | Story7 | C33 | 50 MPa RC Column (110 cm x 110 cm) | Column | 50MPa | Concrete Rectangular | 1100 | 1100 | 12100 | 3100 | 3.75 | 9176.76 | G300E | 108886880 | 854.37 | G300E | 0 | 0
4193 | Story7 | C34 | 50 MPa RC Column (110 cm x 110 cm) | Column | 50MPa | Concrete Rectangular | 1100 | 1100 | 12100 | 3100 | 3.75 | 9176.76 | G300E | 238404466.67 | 1870.61 | G300E | 0 | 0
4194 | Story7 | C35 | 50 MPa RC Column (110 cm x 110 cm) | Column | 50MPa | Concrete Rectangular | 1100 | 1100 | 12100 | 3100 | 3.75 | 9176.76 | G300E | 193699366.67 | 1519.84 | G300E | 0 | 0
4195 | Story7 | C38 | 50 MPa RC Column (110 cm x 110 cm) | Column | 50MPa | Concrete Rectangular | 1100 | 1100 | 12100 | 3100 | 3.75 | 9176.76 | G300E | 193303600 | 1516.73 | G300E | 0 | 0
4196 | Story7 | C39 | 50 MPa RC Column (110 cm x 110 cm) | Column | 50MPa | Concrete Rectangular | 1100 | 1100 | 12100 | 3100 | 3.75 | 9176.76 | G300E | 238295966.67 | 1869.76 | G300E | 0 | 0
4197 | Story7 | C4 | 50 MPa RC Column (110 cm x 110 cm) | Column | 50MPa | Concrete Rectangular | 1100 | 1100 | 12100 | 3100 | 3.75 | 9176.76 | G300E | 108886880 | 854.37 | G300E | 0 | 0
4198 | Story7 | C40 | 50 MPa RC Column (110 cm x 110 cm) | Column | 50MPa | Concrete Rectangular | 1100 | 1100 | 12100 | 3100 | 3.75 | 9176.76 | G300E | 108880680 | 854.32 | G300E | 0 | 0
4199 | Story7 | C41 | 50 MPa RC Column (110 cm x 110 cm) | Column | 50MPa | Concrete Rectangular | 1100 | 1100 | 12100 | 3100 | 3.75 | 9176.76 | G300E | 102753633.33 | 806.24 | G300E | 0 | 0
4200 | Story7 | C42 | 50 MPa RC Column (110 cm x 110 cm) | Column | 50MPa | Concrete Rectangular | 1100 | 1100 | 12100 | 3100 | 3.75 | 9176.76 | G300E | 245577866.67 | 1926.9 | G300E | 0 | 0
4201 | Story7 | C43 | 50 MPa RC Column (110 cm x 110 cm) | Column | 50MPa | Concrete Rectangular | 1100 | 1100 | 12100 | 3100 | 3.75 | 9176.76 | G300E | 250061500 | 1962.08 | G300E | 0 | 0
4202 | Story7 | C44 | 50 MPa RC Column (110 cm x 110 cm) | Column | 50MPa | Concrete Rectangular | 1100 | 1100 | 12100 | 3100 | 3.75 | 9176.76 | G300E | 193620833.33 | 1519.22 | G300E | 0 | 0
4203 | Story7 | C45 | 50 MPa RC Column (110 cm x 110 cm) | Column | 50MPa | Concrete Rectangular | 1100 | 1100 | 12100 | 3100 | 3.75 | 9176.76 | G300E | 193247800 | 1516.29 | G300E | 0 | 0
4204 | Story7 | C46 | 50 MPa RC Column (110 cm x 110 cm) | Column | 50MPa | Concrete Rectangular | 1100 | 1100 | 12100 | 3100 | 3.75 | 9176.76 | G300E | 250741433.33 | 1967.41 | G300E | 0 | 0
4205 | Story7 | C47 | 50 MPa RC Column (110 cm x 110 cm) | Column | 50MPa | Concrete Rectangular | 1100 | 1100 | 12100 | 3100 | 3.75 | 9176.76 | G300E | 245351566.67 | 1925.12 | G300E | 0 | 0
4206 | Story7 | C48 | 50 MPa RC Column (110 cm x 110 cm) | Column | 50MPa | Concrete Rectangular | 1100 | 1100 | 12100 | 3100 | 3.75 | 9176.76 | G300E | 102743300 | 806.16 | G300E | 0 | 0
4207 | Story7 | C49 | 50 MPa RC Column (110 cm x 110 cm) | Column | 50MPa | Concrete Rectangular | 1100 | 1100 | 12100 | 3100 | 3.75 | 9176.76 | G300E | 97665500 | 766.32 | G300E | 0 | 0
4208 | Story7 | C5 | 50 MPa RC Column (110 cm x 110 cm) | Column | 50MPa | Concrete Rectangular | 1100 | 1100 | 12100 | 3100 | 3.75 | 9176.76 | G300E | 108886880 | 854.37 | G300E | 0 | 0
4209 | Story7 | C50 | 50 MPa RC Column (110 cm x 110 cm) | Column | 50MPa | Concrete Rectangular | 1100 | 1100 | 12100 | 3100 | 3.75 | 9176.76 | G300E | 224814066.67 | 1763.97 | G300E | 0 | 0
4210 | Story7 | C51 | 50 MPa RC Column (110 cm x 110 cm) | Column | 50MPa | Concrete Rectangular | 1100 | 1100 | 12100 | 3100 | 3.75 | 9176.76 | G300E | 245570633.33 | 1926.84 | G300E | 0 | 0
4211 | Story7 | C52 | 50 MPa RC Column (110 cm x 110 cm) | Column | 50MPa | Concrete Rectangular | 1100 | 1100 | 12100 | 3100 | 3.75 | 9176.76 | G300E | 238363133.33 | 1870.29 | G300E | 0 | 0
4212 | Story7 | C53 | 50 MPa RC Column (110 cm x 110 cm) | Column | 50MPa | Concrete Rectangular | 1100 | 1100 | 12100 | 3100 | 3.75 | 9176.76 | G300E | 238282533.33 | 1869.65 | G300E | 0 | 0
4213 | Story7 | C54 | 50 MPa RC Column (110 cm x 110 cm) | Column | 50MPa | Concrete Rectangular | 1100 | 1100 | 12100 | 3100 | 3.75 | 9176.76 | G300E | 245329866.67 | 1924.95 | G300E | 0 | 0
4214 | Story7 | C55 | 50 MPa RC Column (110 cm x 110 cm) | Column | 50MPa | Concrete Rectangular | 1100 | 1100 | 12100 | 3100 | 3.75 | 9176.76 | G300E | 225363800 | 1768.29 | G300E | 0 | 0
4215 | Story7 | C56 | 50 MPa RC Column (110 cm x 110 cm) | Column | 50MPa | Concrete Rectangular | 1100 | 1100 | 12100 | 3100 | 3.75 | 9176.76 | G300E | 97646900 | 766.17 | G300E | 0 | 0
4216 | Story7 | C57 | 50 MPa RC Column (110 cm x 110 cm) | Column | 50MPa | Concrete Rectangular | 1100 | 1100 | 12100 | 3100 | 3.75 | 9176.76 | G300E | 114846733.33 | 901.13 | G300E | 0 | 0
4217 | Story7 | C58 | 50 MPa RC Column (110 cm x 110 cm) | Column | 50MPa | Concrete Rectangular | 1100 | 1100 | 12100 | 3100 | 3.75 | 9176.76 | G300E | 97662400 | 766.3 | G300E | 0 | 0
4218 | Story7 | C59 | 50 MPa RC Column (110 cm x 110 cm) | Column | 50MPa | Concrete Rectangular | 1100 | 1100 | 12100 | 3100 | 3.75 | 9176.76 | G300E | 102749500 | 806.21 | G300E | 0 | 0
4219 | Story7 | C6 | 50 MPa RC Column (110 cm x 110 cm) | Column | 50MPa | Concrete Rectangular | 1100 | 1100 | 12100 | 3100 | 3.75 | 9176.76 | G300E | 102752600 | 806.24 | G300E | 0 | 0
4220 | Story7 | C60 | 50 MPa RC Column (110 cm x 110 cm) | Column | 50MPa | Concrete Rectangular | 1100 | 1100 | 12100 | 3100 | 3.75 | 9176.76 | G300E | 108883780 | 854.34 | G300E | 0 | 0
4221 | Story7 | C61 | 50 MPa RC Column (110 cm x 110 cm) | Column | 50MPa | Concrete Rectangular | 1100 | 1100 | 12100 | 3100 | 3.75 | 9176.76 | G300E | 108878200 | 854.3 | G300E | 0 | 0
4222 | Story7 | C62 | 50 MPa RC Column (110 cm x 110 cm) | Column | 50MPa | Concrete Rectangular | 1100 | 1100 | 12100 | 3100 | 3.75 | 9176.76 | G300E | 102743300 | 806.16 | G300E | 0 | 0
4223 | Story7 | C63 | 50 MPa RC Column (110 cm x 110 cm) | Column | 50MPa | Concrete Rectangular | 1100 | 1100 | 12100 | 3100 | 3.75 | 9176.76 | G300E | 97646900 | 766.17 | G300E | 0 | 0
4224 | Story7 | C64 | 50 MPa RC Column (110 cm x 110 cm) | Column | 50MPa | Concrete Rectangular | 1100 | 1100 | 12100 | 3100 | 3.75 | 9176.76 | G300E | 114902533.33 | 901.57 | G300E | 0 | 0
4225 | Story7 | C7 | 50 MPa RC Column (110 cm x 110 cm) | Column | 50MPa | Concrete Rectangular | 1100 | 1100 | 12100 | 3100 | 3.75 | 9176.76 | G300E | 97665500 | 766.32 | G300E | 0 | 0
4226 | Story7 | C8 | 50 MPa RC Column (110 cm x 110 cm) | Column | 50MPa | Concrete Rectangular | 1100 | 1100 | 12100 | 3100 | 3.75 | 9176.76 | G300E | 114844666.67 | 901.11 | G300E | 0 | 0
4227 | Story7 | C9 | 50 MPa RC Column (110 cm x 110 cm) | Column | 50MPa | Concrete Rectangular | 1100 | 1100 | 12100 | 3100 | 3.75 | 9176.76 | G300E | 97662400 | 766.3 | G300E | 0 | 0
4228 | Story70 | C1 | 50 MPa RC Column (45 cm x 45 cm) | Column | 50MPa | Concrete Rectangular | 450 | 450 | 2025 | 2900 | 0.59 | 1436.7 | G300E | 5872500 | 46.08 | G300E | 0 | 0
4229 | Story70 | C10 | 50 MPa RC Column (45 cm x 45 cm) | Column | 50MPa | Concrete Rectangular | 450 | 450 | 2025 | 2900 | 0.59 | 1436.7 | G300E | 5872500 | 46.08 | G300E | 0 | 0
4230 | Story70 | C11 | 50 MPa RC Column (45 cm x 45 cm) | Column | 50MPa | Concrete Rectangular | 450 | 450 | 2025 | 2900 | 0.59 | 1436.7 | G300E | 5872500 | 46.08 | G300E | 0 | 0
4231 | Story70 | C12 | 50 MPa RC Column (45 cm x 45 cm) | Column | 50MPa | Concrete Rectangular | 450 | 450 | 2025 | 2900 | 0.59 | 1436.7 | G300E | 5872500 | 46.08 | G300E | 0 | 0
4232 | Story70 | C13 | 50 MPa RC Column (45 cm x 45 cm) | Column | 50MPa | Concrete Rectangular | 450 | 450 | 2025 | 2900 | 0.59 | 1436.7 | G300E | 5872500 | 46.08 | G300E | 0 | 0
4233 | Story70 | C14 | 50 MPa RC Column (45 cm x 45 cm) | Column | 50MPa | Concrete Rectangular | 450 | 450 | 2025 | 2900 | 0.59 | 1436.7 | G300E | 5872500 | 46.08 | G300E | 0 | 0
4234 | Story70 | C15 | 50 MPa RC Column (45 cm x 45 cm) | Column | 50MPa | Concrete Rectangular | 450 | 450 | 2025 | 2900 | 0.59 | 1436.7 | G300E | 5872500 | 46.08 | G300E | 0 | 0
4235 | Story70 | C16 | 50 MPa RC Column (45 cm x 45 cm) | Column | 50MPa | Concrete Rectangular | 450 | 450 | 2025 | 2900 | 0.59 | 1436.7 | G300E | 6531380 | 51.25 | G300E | 685125 | 5.38
4236 | Story70 | C17 | 50 MPa RC Column (45 cm x 45 cm) | Column | 50MPa | Concrete Rectangular | 450 | 450 | 2025 | 2900 | 0.59 | 1436.7 | G300E | 5872500 | 46.08 | G300E | 0 | 0
4237 | Story70 | C18 | 50 MPa RC Column (45 cm x 45 cm) | Column | 50MPa | Concrete Rectangular | 450 | 450 | 2025 | 2900 | 0.59 | 1436.7 | G300E | 5872500 | 46.08 | G300E | 0 | 0
4238 | Story70 | C19 | 50 MPa RC Column (45 cm x 45 cm) | Column | 50MPa | Concrete Rectangular | 450 | 450 | 2025 | 2900 | 0.59 | 1436.7 | G300E | 5872500 | 46.08 | G300E | 0 | 0
4239 | Story70 | C2 | 50 MPa RC Column (45 cm x 45 cm) | Column | 50MPa | Concrete Rectangular | 450 | 450 | 2025 | 2900 | 0.59 | 1436.7 | G300E | 6531380 | 51.25 | G300E | 685125 | 5.38
4240 | Story70 | C20 | 50 MPa RC Column (45 cm x 45 cm) | Column | 50MPa | Concrete Rectangular | 450 | 450 | 2025 | 2900 | 0.59 | 1436.7 | G300E | 20724366.67 | 162.61 | G300E | 1080975 | 8.48
4241 | Story70 | C21 | 50 MPa RC Column (45 cm x 45 cm) | Column | 50MPa | Concrete Rectangular | 450 | 450 | 2025 | 2900 | 0.59 | 1436.7 | G300E | 20726300 | 162.63 | G300E | 1080975 | 8.48
4242 | Story70 | C22 | 50 MPa RC Column (45 cm x 45 cm) | Column | 50MPa | Concrete Rectangular | 450 | 450 | 2025 | 2900 | 0.59 | 1436.7 | G300E | 5872500 | 46.08 | G300E | 0 | 0
4243 | Story70 | C23 | 50 MPa RC Column (45 cm x 45 cm) | Column | 50MPa | Concrete Rectangular | 450 | 450 | 2025 | 2900 | 0.59 | 1436.7 | G300E | 5872500 | 46.08 | G300E | 0 | 0
4244 | Story70 | C24 | 50 MPa RC Column (45 cm x 45 cm) | Column | 50MPa | Concrete Rectangular | 450 | 450 | 2025 | 2900 | 0.59 | 1436.7 | G300E | 5872500 | 46.08 | G300E | 0 | 0
4245 | Story70 | C25 | 50 MPa RC Column (45 cm x 45 cm) | Column | 50MPa | Concrete Rectangular | 450 | 450 | 2025 | 2900 | 0.59 | 1436.7 | G300E | 7452033.33 | 58.47 | G300E | 456750 | 3.58
4246 | Story70 | C26 | 50 MPa RC Column (45 cm x 45 cm) | Column | 50MPa | Concrete Rectangular | 450 | 450 | 2025 | 2900 | 0.59 | 1436.7 | G300E | 5872500 | 46.08 | G300E | 0 | 0
4247 | Story70 | C27 | 50 MPa RC Column (45 cm x 45 cm) | Column | 50MPa | Concrete Rectangular | 450 | 450 | 2025 | 2900 | 0.59 | 1436.7 | G300E | 20723400 | 162.6 | G300E | 1080975 | 8.48
4248 | Story70 | C3 | 50 MPa RC Column (45 cm x 45 cm) | Column | 50MPa | Concrete Rectangular | 450 | 450 | 2025 | 2900 | 0.59 | 1436.7 | G300E | 5872500 | 46.08 | G300E | 0 | 0
4249 | Story70 | C30 | 50 MPa RC Column (45 cm x 45 cm) | Column | 50MPa | Concrete Rectangular | 450 | 450 | 2025 | 2900 | 0.59 | 1436.7 | G300E | 20723400 | 162.6 | G300E | 1080975 | 8.48
4250 | Story70 | C31 | 50 MPa RC Column (45 cm x 45 cm) | Column | 50MPa | Concrete Rectangular | 450 | 450 | 2025 | 2900 | 0.59 | 1436.7 | G300E | 5872500 | 46.08 | G300E | 0 | 0
4251 | Story70 | C32 | 50 MPa RC Column (45 cm x 45 cm) | Column | 50MPa | Concrete Rectangular | 450 | 450 | 2025 | 2900 | 0.59 | 1436.7 | G300E | 7451066.67 | 58.46 | G300E | 456750 | 3.58
4252 | Story70 | C33 | 50 MPa RC Column (45 cm x 45 cm) | Column | 50MPa | Concrete Rectangular | 450 | 450 | 2025 | 2900 | 0.59 | 1436.7 | G300E | 7452033.33 | 58.47 | G300E | 456750 | 3.58
4253 | Story70 | C34 | 50 MPa RC Column (45 cm x 45 cm) | Column | 50MPa | Concrete Rectangular | 450 | 450 | 2025 | 2900 | 0.59 | 1436.7 | G300E | 5872500 | 46.08 | G300E | 0 | 0
4254 | Story70 | C35 | 50 MPa RC Column (45 cm x 45 cm) | Column | 50MPa | Concrete Rectangular | 450 | 450 | 2025 | 2900 | 0.59 | 1436.7 | G300E | 20721466.67 | 162.59 | G300E | 1080975 | 8.48
4255 | Story70 | C38 | 50 MPa RC Column (45 cm x 45 cm) | Column | 50MPa | Concrete Rectangular | 450 | 450 | 2025 | 2900 | 0.59 | 1436.7 | G300E | 20726300 | 162.63 | G300E | 1081410 | 8.49
4256 | Story70 | C39 | 50 MPa RC Column (45 cm x 45 cm) | Column | 50MPa | Concrete Rectangular | 450 | 450 | 2025 | 2900 | 0.59 | 1436.7 | G300E | 5872500 | 46.08 | G300E | 0 | 0
4257 | Story70 | C4 | 50 MPa RC Column (45 cm x 45 cm) | Column | 50MPa | Concrete Rectangular | 450 | 450 | 2025 | 2900 | 0.59 | 1436.7 | G300E | 7452033.33 | 58.47 | G300E | 456750 | 3.58
4258 | Story70 | C40 | 50 MPa RC Column (45 cm x 45 cm) | Column | 50MPa | Concrete Rectangular | 450 | 450 | 2025 | 2900 | 0.59 | 1436.7 | G300E | 7450100 | 58.46 | G300E | 456750 | 3.58
4259 | Story70 | C41 | 50 MPa RC Column (45 cm x 45 cm) | Column | 50MPa | Concrete Rectangular | 450 | 450 | 2025 | 2900 | 0.59 | 1436.7 | G300E | 5872500 | 46.08 | G300E | 0 | 0
4260 | Story70 | C42 | 50 MPa RC Column (45 cm x 45 cm) | Column | 50MPa | Concrete Rectangular | 450 | 450 | 2025 | 2900 | 0.59 | 1436.7 | G300E | 5872500 | 46.08 | G300E | 0 | 0
4261 | Story70 | C43 | 50 MPa RC Column (45 cm x 45 cm) | Column | 50MPa | Concrete Rectangular | 450 | 450 | 2025 | 2900 | 0.59 | 1436.7 | G300E | 5872500 | 46.08 | G300E | 0 | 0
4262 | Story70 | C44 | 50 MPa RC Column (45 cm x 45 cm) | Column | 50MPa | Concrete Rectangular | 450 | 450 | 2025 | 2900 | 0.59 | 1436.7 | G300E | 20726300 | 162.63 | G300E | 1080540 | 8.48
4263 | Story70 | C45 | 50 MPa RC Column (45 cm x 45 cm) | Column | 50MPa | Concrete Rectangular | 450 | 450 | 2025 | 2900 | 0.59 | 1436.7 | G300E | 20733066.67 | 162.68 | G300E | 1081845 | 8.49
4264 | Story70 | C46 | 50 MPa RC Column (45 cm x 45 cm) | Column | 50MPa | Concrete Rectangular | 450 | 450 | 2025 | 2900 | 0.59 | 1436.7 | G300E | 5872500 | 46.08 | G300E | 0 | 0
4265 | Story70 | C47 | 50 MPa RC Column (45 cm x 45 cm) | Column | 50MPa | Concrete Rectangular | 450 | 450 | 2025 | 2900 | 0.59 | 1436.7 | G300E | 5872500 | 46.08 | G300E | 0 | 0
4266 | Story70 | C48 | 50 MPa RC Column (45 cm x 45 cm) | Column | 50MPa | Concrete Rectangular | 450 | 450 | 2025 | 2900 | 0.59 | 1436.7 | G300E | 5872500 | 46.08 | G300E | 0 | 0
4267 | Story70 | C49 | 50 MPa RC Column (45 cm x 45 cm) | Column | 50MPa | Concrete Rectangular | 450 | 450 | 2025 | 2900 | 0.59 | 1436.7 | G300E | 6531380 | 51.25 | G300E | 685125 | 5.38
4268 | Story70 | C5 | 50 MPa RC Column (45 cm x 45 cm) | Column | 50MPa | Concrete Rectangular | 450 | 450 | 2025 | 2900 | 0.59 | 1436.7 | G300E | 7452033.33 | 58.47 | G300E | 456750 | 3.58
4269 | Story70 | C50 | 50 MPa RC Column (45 cm x 45 cm) | Column | 50MPa | Concrete Rectangular | 450 | 450 | 2025 | 2900 | 0.59 | 1436.7 | G300E | 5872500 | 46.08 | G300E | 0 | 0
4270 | Story70 | C51 | 50 MPa RC Column (45 cm x 45 cm) | Column | 50MPa | Concrete Rectangular | 450 | 450 | 2025 | 2900 | 0.59 | 1436.7 | G300E | 5872500 | 46.08 | G300E | 0 | 0
4271 | Story70 | C52 | 50 MPa RC Column (45 cm x 45 cm) | Column | 50MPa | Concrete Rectangular | 450 | 450 | 2025 | 2900 | 0.59 | 1436.7 | G300E | 5872500 | 46.08 | G300E | 0 | 0
4272 | Story70 | C53 | 50 MPa RC Column (45 cm x 45 cm) | Column | 50MPa | Concrete Rectangular | 450 | 450 | 2025 | 2900 | 0.59 | 1436.7 | G300E | 5872500 | 46.08 | G300E | 0 | 0
4273 | Story70 | C54 | 50 MPa RC Column (45 cm x 45 cm) | Column | 50MPa | Concrete Rectangular | 450 | 450 | 2025 | 2900 | 0.59 | 1436.7 | G300E | 5872500 | 46.08 | G300E | 0 | 0
4274 | Story70 | C55 | 50 MPa RC Column (45 cm x 45 cm) | Column | 50MPa | Concrete Rectangular | 450 | 450 | 2025 | 2900 | 0.59 | 1436.7 | G300E | 5872500 | 46.08 | G300E | 0 | 0
4275 | Story70 | C56 | 50 MPa RC Column (45 cm x 45 cm) | Column | 50MPa | Concrete Rectangular | 450 | 450 | 2025 | 2900 | 0.59 | 1436.7 | G300E | 6542400 | 51.33 | G300E | 685125 | 5.38
4276 | Story70 | C57 | 50 MPa RC Column (45 cm x 45 cm) | Column | 50MPa | Concrete Rectangular | 450 | 450 | 2025 | 2900 | 0.59 | 1436.7 | G300E | 5872500 | 46.08 | G300E | 0 | 0
4277 | Story70 | C58 | 50 MPa RC Column (45 cm x 45 cm) | Column | 50MPa | Concrete Rectangular | 450 | 450 | 2025 | 2900 | 0.59 | 1436.7 | G300E | 6531380 | 51.25 | G300E | 685125 | 5.38
4278 | Story70 | C59 | 50 MPa RC Column (45 cm x 45 cm) | Column | 50MPa | Concrete Rectangular | 450 | 450 | 2025 | 2900 | 0.59 | 1436.7 | G300E | 5872500 | 46.08 | G300E | 0 | 0
4279 | Story70 | C6 | 50 MPa RC Column (45 cm x 45 cm) | Column | 50MPa | Concrete Rectangular | 450 | 450 | 2025 | 2900 | 0.59 | 1436.7 | G300E | 5872500 | 46.08 | G300E | 0 | 0
4280 | Story70 | C60 | 50 MPa RC Column (45 cm x 45 cm) | Column | 50MPa | Concrete Rectangular | 450 | 450 | 2025 | 2900 | 0.59 | 1436.7 | G300E | 7451066.67 | 58.46 | G300E | 456750 | 3.58
4281 | Story70 | C61 | 50 MPa RC Column (45 cm x 45 cm) | Column | 50MPa | Concrete Rectangular | 450 | 450 | 2025 | 2900 | 0.59 | 1436.7 | G300E | 7450100 | 58.46 | G300E | 456750 | 3.58
4282 | Story70 | C62 | 50 MPa RC Column (45 cm x 45 cm) | Column | 50MPa | Concrete Rectangular | 450 | 450 | 2025 | 2900 | 0.59 | 1436.7 | G300E | 5872500 | 46.08 | G300E | 0 | 0
4283 | Story70 | C63 | 50 MPa RC Column (45 cm x 45 cm) | Column | 50MPa | Concrete Rectangular | 450 | 450 | 2025 | 2900 | 0.59 | 1436.7 | G300E | 6540660 | 51.32 | G300E | 685125 | 5.38
4284 | Story70 | C64 | 50 MPa RC Column (45 cm x 45 cm) | Column | 50MPa | Concrete Rectangular | 450 | 450 | 2025 | 2900 | 0.59 | 1436.7 | G300E | 5872500 | 46.08 | G300E | 0 | 0
4285 | Story70 | C7 | 50 MPa RC Column (45 cm x 45 cm) | Column | 50MPa | Concrete Rectangular | 450 | 450 | 2025 | 2900 | 0.59 | 1436.7 | G300E | 6530800 | 51.24 | G300E | 685125 | 5.38
4286 | Story70 | C8 | 50 MPa RC Column (45 cm x 45 cm) | Column | 50MPa | Concrete Rectangular | 450 | 450 | 2025 | 2900 | 0.59 | 1436.7 | G300E | 5872500 | 46.08 | G300E | 0 | 0
4287 | Story70 | C9 | 50 MPa RC Column (45 cm x 45 cm) | Column | 50MPa | Concrete Rectangular | 450 | 450 | 2025 | 2900 | 0.59 | 1436.7 | G300E | 6531380 | 51.25 | G300E | 685125 | 5.38
4288 | Story71 | C1 | 50 MPa RC Column (50 cm x 50 cm) | Column | 50MPa | Concrete Rectangular | 500 | 500 | 2500 | 2950 | 0.74 | 1804.28 | G300E | 7375000 | 57.87 | G300E | 0 | 0
4289 | Story71 | C10 | 50 MPa RC Column (50 cm x 50 cm) | Column | 50MPa | Concrete Rectangular | 500 | 500 | 2500 | 2900 | 0.72 | 1773.7 | G300E | 8769600 | 68.81 | G300E | 0 | 0
4290 | Story71 | C11 | 50 MPa RC Column (50 cm x 50 cm) | Column | 50MPa | Concrete Rectangular | 500 | 500 | 2500 | 2900 | 0.72 | 1773.7 | G300E | 7250000 | 56.89 | G300E | 0 | 0
4291 | Story71 | C12 | 50 MPa RC Column (50 cm x 50 cm) | Column | 50MPa | Concrete Rectangular | 500 | 500 | 2500 | 2900 | 0.72 | 1773.7 | G300E | 7250000 | 56.89 | G300E | 0 | 0
4292 | Story71 | C13 | 50 MPa RC Column (50 cm x 50 cm) | Column | 50MPa | Concrete Rectangular | 500 | 500 | 2500 | 2900 | 0.72 | 1773.7 | G300E | 7250000 | 56.89 | G300E | 0 | 0
4293 | Story71 | C14 | 50 MPa RC Column (50 cm x 50 cm) | Column | 50MPa | Concrete Rectangular | 500 | 500 | 2500 | 2900 | 0.72 | 1773.7 | G300E | 7250000 | 56.89 | G300E | 0 | 0
4294 | Story71 | C15 | 50 MPa RC Column (50 cm x 50 cm) | Column | 50MPa | Concrete Rectangular | 500 | 500 | 2500 | 2900 | 0.72 | 1773.7 | G300E | 8769600 | 68.81 | G300E | 0 | 0
4295 | Story71 | C16 | 50 MPa RC Column (50 cm x 50 cm) | Column | 50MPa | Concrete Rectangular | 500 | 500 | 2500 | 2900 | 0.72 | 1773.7 | G300E | 13319700 | 104.51 | G300E | 845350 | 6.63
4296 | Story71 | C17 | 50 MPa RC Column (50 cm x 50 cm) | Column | 50MPa | Concrete Rectangular | 500 | 500 | 2500 | 2900 | 0.72 | 1773.7 | G300E | 16777466.67 | 131.64 | G300E | 1010650 | 7.93
4297 | Story71 | C18 | 50 MPa RC Column (50 cm x 50 cm) | Column | 50MPa | Concrete Rectangular | 500 | 500 | 2500 | 2900 | 0.72 | 1773.7 | G300E | 7250000 | 56.89 | G300E | 0 | 0
4298 | Story71 | C19 | 50 MPa RC Column (50 cm x 50 cm) | Column | 50MPa | Concrete Rectangular | 500 | 500 | 2500 | 2900 | 0.72 | 1773.7 | G300E | 9959566.67 | 78.15 | G300E | 0 | 0
4299 | Story71 | C2 | 50 MPa RC Column (50 cm x 50 cm) | Column | 50MPa | Concrete Rectangular | 500 | 500 | 2500 | 2900 | 0.72 | 1773.7 | G300E | 13319700 | 104.51 | G300E | 845350 | 6.63
4300 | Story71 | C20 | 50 MPa RC Column (50 cm x 50 cm) | Column | 50MPa | Concrete Rectangular | 500 | 500 | 2500 | 2900 | 0.72 | 1773.7 | G300E | 33672866.67 | 264.21 | G300E | 2683466.67 | 21.06
4301 | Story71 | C21 | 50 MPa RC Column (50 cm x 50 cm) | Column | 50MPa | Concrete Rectangular | 500 | 500 | 2500 | 2900 | 0.72 | 1773.7 | G300E | 33670933.33 | 264.19 | G300E | 2683466.67 | 21.06
4302 | Story71 | C22 | 50 MPa RC Column (50 cm x 50 cm) | Column | 50MPa | Concrete Rectangular | 500 | 500 | 2500 | 2900 | 0.72 | 1773.7 | G300E | 9961500 | 78.16 | G300E | 0 | 0
4303 | Story71 | C23 | 50 MPa RC Column (50 cm x 50 cm) | Column | 50MPa | Concrete Rectangular | 500 | 500 | 2500 | 2900 | 0.72 | 1773.7 | G300E | 7250000 | 56.89 | G300E | 0 | 0
4304 | Story71 | C24 | 50 MPa RC Column (50 cm x 50 cm) | Column | 50MPa | Concrete Rectangular | 500 | 500 | 2500 | 2900 | 0.72 | 1773.7 | G300E | 16776500 | 131.63 | G300E | 1010650 | 7.93
4305 | Story71 | C25 | 50 MPa RC Column (50 cm x 50 cm) | Column | 50MPa | Concrete Rectangular | 500 | 500 | 2500 | 2900 | 0.72 | 1773.7 | G300E | 12168400 | 95.48 | G300E | 1470590 | 11.54
4306 | Story71 | C26 | 50 MPa RC Column (50 cm x 50 cm) | Column | 50MPa | Concrete Rectangular | 500 | 500 | 2500 | 2900 | 0.72 | 1773.7 | G300E | 7250000 | 56.89 | G300E | 0 | 0
4307 | Story71 | C27 | 50 MPa RC Column (50 cm x 50 cm) | Column | 50MPa | Concrete Rectangular | 500 | 500 | 2500 | 2900 | 0.72 | 1773.7 | G300E | 33672866.67 | 264.21 | G300E | 2683950 | 21.06
4308 | Story71 | C3 | 50 MPa RC Column (50 cm x 50 cm) | Column | 50MPa | Concrete Rectangular | 500 | 500 | 2500 | 2900 | 0.72 | 1773.7 | G300E | 16777466.67 | 131.64 | G300E | 1010650 | 7.93
4309 | Story71 | C30 | 50 MPa RC Column (50 cm x 50 cm) | Column | 50MPa | Concrete Rectangular | 500 | 500 | 2500 | 2900 | 0.72 | 1773.7 | G300E | 33674800 | 264.22 | G300E | 2683466.67 | 21.06
4310 | Story71 | C31 | 50 MPa RC Column (50 cm x 50 cm) | Column | 50MPa | Concrete Rectangular | 500 | 500 | 2500 | 2900 | 0.72 | 1773.7 | G300E | 7250000 | 56.89 | G300E | 0 | 0
4311 | Story71 | C32 | 50 MPa RC Column (50 cm x 50 cm) | Column | 50MPa | Concrete Rectangular | 500 | 500 | 2500 | 2900 | 0.72 | 1773.7 | G300E | 12165500 | 95.46 | G300E | 1469720 | 11.53
4312 | Story71 | C33 | 50 MPa RC Column (50 cm x 50 cm) | Column | 50MPa | Concrete Rectangular | 500 | 500 | 2500 | 2900 | 0.72 | 1773.7 | G300E | 12167240 | 95.47 | G300E | 1470590 | 11.54
4313 | Story71 | C34 | 50 MPa RC Column (50 cm x 50 cm) | Column | 50MPa | Concrete Rectangular | 500 | 500 | 2500 | 2900 | 0.72 | 1773.7 | G300E | 7250000 | 56.89 | G300E | 0 | 0
4314 | Story71 | C35 | 50 MPa RC Column (50 cm x 50 cm) | Column | 50MPa | Concrete Rectangular | 500 | 500 | 2500 | 2900 | 0.72 | 1773.7 | G300E | 33671900 | 264.2 | G300E | 2683950 | 21.06
4315 | Story71 | C38 | 50 MPa RC Column (50 cm x 50 cm) | Column | 50MPa | Concrete Rectangular | 500 | 500 | 2500 | 2900 | 0.72 | 1773.7 | G300E | 33673833.33 | 264.22 | G300E | 2683466.67 | 21.06
4316 | Story71 | C39 | 50 MPa RC Column (50 cm x 50 cm) | Column | 50MPa | Concrete Rectangular | 500 | 500 | 2500 | 2900 | 0.72 | 1773.7 | G300E | 7250000 | 56.89 | G300E | 0 | 0
4317 | Story71 | C4 | 50 MPa RC Column (50 cm x 50 cm) | Column | 50MPa | Concrete Rectangular | 500 | 500 | 2500 | 2900 | 0.72 | 1773.7 | G300E | 12166660 | 95.46 | G300E | 1470590 | 11.54
4318 | Story71 | C40 | 50 MPa RC Column (50 cm x 50 cm) | Column | 50MPa | Concrete Rectangular | 500 | 500 | 2500 | 2900 | 0.72 | 1773.7 | G300E | 12162600 | 95.43 | G300E | 1469430 | 11.53
4319 | Story71 | C41 | 50 MPa RC Column (50 cm x 50 cm) | Column | 50MPa | Concrete Rectangular | 500 | 500 | 2500 | 2900 | 0.72 | 1773.7 | G300E | 16777466.67 | 131.64 | G300E | 1010650 | 7.93
4320 | Story71 | C42 | 50 MPa RC Column (50 cm x 50 cm) | Column | 50MPa | Concrete Rectangular | 500 | 500 | 2500 | 2900 | 0.72 | 1773.7 | G300E | 7250000 | 56.89 | G300E | 0 | 0
4321 | Story71 | C43 | 50 MPa RC Column (50 cm x 50 cm) | Column | 50MPa | Concrete Rectangular | 500 | 500 | 2500 | 2900 | 0.72 | 1773.7 | G300E | 9961500 | 78.16 | G300E | 0 | 0
4322 | Story71 | C44 | 50 MPa RC Column (50 cm x 50 cm) | Column | 50MPa | Concrete Rectangular | 500 | 500 | 2500 | 2900 | 0.72 | 1773.7 | G300E | 33674800 | 264.22 | G300E | 2682983.33 | 21.05
4323 | Story71 | C45 | 50 MPa RC Column (50 cm x 50 cm) | Column | 50MPa | Concrete Rectangular | 500 | 500 | 2500 | 2900 | 0.72 | 1773.7 | G300E | 33670933.33 | 264.19 | G300E | 2682983.33 | 21.05
4324 | Story71 | C46 | 50 MPa RC Column (50 cm x 50 cm) | Column | 50MPa | Concrete Rectangular | 500 | 500 | 2500 | 2900 | 0.72 | 1773.7 | G300E | 9986633.33 | 78.36 | G300E | 0 | 0
4325 | Story71 | C47 | 50 MPa RC Column (50 cm x 50 cm) | Column | 50MPa | Concrete Rectangular | 500 | 500 | 2500 | 2900 | 0.72 | 1773.7 | G300E | 7250000 | 56.89 | G300E | 0 | 0
4326 | Story71 | C48 | 50 MPa RC Column (50 cm x 50 cm) | Column | 50MPa | Concrete Rectangular | 500 | 500 | 2500 | 2900 | 0.72 | 1773.7 | G300E | 16774566.67 | 131.62 | G300E | 1010650 | 7.93
4327 | Story71 | C49 | 50 MPa RC Column (50 cm x 50 cm) | Column | 50MPa | Concrete Rectangular | 500 | 500 | 2500 | 2900 | 0.72 | 1773.7 | G300E | 13319700 | 104.51 | G300E | 845350 | 6.63
4328 | Story71 | C5 | 50 MPa RC Column (50 cm x 50 cm) | Column | 50MPa | Concrete Rectangular | 500 | 500 | 2500 | 2900 | 0.72 | 1773.7 | G300E | 12166660 | 95.46 | G300E | 1470590 | 11.54
4329 | Story71 | C50 | 50 MPa RC Column (50 cm x 50 cm) | Column | 50MPa | Concrete Rectangular | 500 | 500 | 2500 | 2900 | 0.72 | 1773.7 | G300E | 8769600 | 68.81 | G300E | 0 | 0
4330 | Story71 | C51 | 50 MPa RC Column (50 cm x 50 cm) | Column | 50MPa | Concrete Rectangular | 500 | 500 | 2500 | 2900 | 0.72 | 1773.7 | G300E | 7250000 | 56.89 | G300E | 0 | 0
4331 | Story71 | C52 | 50 MPa RC Column (50 cm x 50 cm) | Column | 50MPa | Concrete Rectangular | 500 | 500 | 2500 | 2900 | 0.72 | 1773.7 | G300E | 7250000 | 56.89 | G300E | 0 | 0
4332 | Story71 | C53 | 50 MPa RC Column (50 cm x 50 cm) | Column | 50MPa | Concrete Rectangular | 500 | 500 | 2500 | 2900 | 0.72 | 1773.7 | G300E | 7250000 | 56.89 | G300E | 0 | 0
4333 | Story71 | C54 | 50 MPa RC Column (50 cm x 50 cm) | Column | 50MPa | Concrete Rectangular | 500 | 500 | 2500 | 2900 | 0.72 | 1773.7 | G300E | 7250000 | 56.89 | G300E | 0 | 0
4334 | Story71 | C55 | 50 MPa RC Column (50 cm x 50 cm) | Column | 50MPa | Concrete Rectangular | 500 | 500 | 2500 | 2900 | 0.72 | 1773.7 | G300E | 8782166.67 | 68.91 | G300E | 0 | 0
4335 | Story71 | C56 | 50 MPa RC Column (50 cm x 50 cm) | Column | 50MPa | Concrete Rectangular | 500 | 500 | 2500 | 2900 | 0.72 | 1773.7 | G300E | 13340000 | 104.67 | G300E | 845350 | 6.63
4336 | Story71 | C57 | 50 MPa RC Column (50 cm x 50 cm) | Column | 50MPa | Concrete Rectangular | 500 | 500 | 2500 | 2950 | 0.74 | 1804.28 | G300E | 7375000 | 57.87 | G300E | 0 | 0
4337 | Story71 | C58 | 50 MPa RC Column (50 cm x 50 cm) | Column | 50MPa | Concrete Rectangular | 500 | 500 | 2500 | 2900 | 0.72 | 1773.7 | G300E | 13319700 | 104.51 | G300E | 845350 | 6.63
4338 | Story71 | C59 | 50 MPa RC Column (50 cm x 50 cm) | Column | 50MPa | Concrete Rectangular | 500 | 500 | 2500 | 2900 | 0.72 | 1773.7 | G300E | 16777466.67 | 131.64 | G300E | 1010650 | 7.93
4339 | Story71 | C6 | 50 MPa RC Column (50 cm x 50 cm) | Column | 50MPa | Concrete Rectangular | 500 | 500 | 2500 | 2900 | 0.72 | 1773.7 | G300E | 16777466.67 | 131.64 | G300E | 1010650 | 7.93
4340 | Story71 | C60 | 50 MPa RC Column (50 cm x 50 cm) | Column | 50MPa | Concrete Rectangular | 500 | 500 | 2500 | 2900 | 0.72 | 1773.7 | G300E | 12164920 | 95.45 | G300E | 1469720 | 11.53
4341 | Story71 | C61 | 50 MPa RC Column (50 cm x 50 cm) | Column | 50MPa | Concrete Rectangular | 500 | 500 | 2500 | 2900 | 0.72 | 1773.7 | G300E | 12162020 | 95.43 | G300E | 1469140 | 11.53
4342 | Story71 | C62 | 50 MPa RC Column (50 cm x 50 cm) | Column | 50MPa | Concrete Rectangular | 500 | 500 | 2500 | 2900 | 0.72 | 1773.7 | G300E | 16772633.33 | 131.6 | G300E | 1010650 | 7.93
4343 | Story71 | C63 | 50 MPa RC Column (50 cm x 50 cm) | Column | 50MPa | Concrete Rectangular | 500 | 500 | 2500 | 2900 | 0.72 | 1773.7 | G300E | 13340000 | 104.67 | G300E | 845350 | 6.63
4344 | Story71 | C64 | 50 MPa RC Column (50 cm x 50 cm) | Column | 50MPa | Concrete Rectangular | 500 | 500 | 2500 | 2950 | 0.74 | 1804.28 | G300E | 7375000 | 57.87 | G300E | 0 | 0
4345 | Story71 | C7 | 50 MPa RC Column (50 cm x 50 cm) | Column | 50MPa | Concrete Rectangular | 500 | 500 | 2500 | 2900 | 0.72 | 1773.7 | G300E | 13319700 | 104.51 | G300E | 845350 | 6.63
4346 | Story71 | C8 | 50 MPa RC Column (50 cm x 50 cm) | Column | 50MPa | Concrete Rectangular | 500 | 500 | 2500 | 2950 | 0.74 | 1804.28 | G300E | 7375000 | 57.87 | G300E | 0 | 0
4347 | Story71 | C9 | 50 MPa RC Column (50 cm x 50 cm) | Column | 50MPa | Concrete Rectangular | 500 | 500 | 2500 | 2900 | 0.72 | 1773.7 | G300E | 13319700 | 104.51 | G300E | 845350 | 6.63
4348 | Story71 | D17 | 50 MPa RC Column (72.5 cm x 72.5 cm) | Column | 50MPa | Concrete Rectangular | 725 | 725 | 5256.3 | 30680.4 | 16.13 | 39452.93 | G300E | 541921540.93 | 4252.12 | G300E | 0 | 0
4349 | Story71 | D18 | 50 MPa RC Column (72.5 cm x 72.5 cm) | Column | 50MPa | Concrete Rectangular | 725 | 725 | 5256.3 | 30680.4 | 16.13 | 39452.93 | G300E | 539693803 | 4234.64 | G300E | 0 | 0
4350 | Story71 | D19 | 50 MPa RC Column (67.5 cm x 67.5 cm) | Column | 50MPa | Concrete Rectangular | 675 | 675 | 4556.3 | 30680.4 | 13.98 | 34198.79 | G300E | 355817643.47 | 2791.88 | G300E | 0 | 0
4351 | Story71 | D20 | 50 MPa RC Column (67.5 cm x 67.5 cm) | Column | 50MPa | Concrete Rectangular | 675 | 675 | 4556.3 | 30680.4 | 13.98 | 34198.79 | G300E | 355563677.93 | 2789.88 | G300E | 0 | 0
4352 | Story71 | D21 | 50 MPa RC Column (72.5 cm x 72.5 cm) | Column | 50MPa | Concrete Rectangular | 725 | 725 | 5256.3 | 30680.4 | 16.13 | 39452.93 | G300E | 542339135.27 | 4255.39 | G300E | 0 | 0
4353 | Story71 | D22 | 50 MPa RC Column (72.5 cm x 72.5 cm) | Column | 50MPa | Concrete Rectangular | 725 | 725 | 5256.3 | 30680.4 | 16.13 | 39452.93 | G300E | 539334160.53 | 4231.82 | G300E | 0 | 0
4354 | Story71 | D23 | 50 MPa RC Column (67.5 cm x 67.5 cm) | Column | 50MPa | Concrete Rectangular | 675 | 675 | 4556.3 | 30680.4 | 13.98 | 34198.79 | G300E | 354382482.53 | 2780.62 | G300E | 0 | 0
4355 | Story71 | D24 | 50 MPa RC Column (67.5 cm x 67.5 cm) | Column | 50MPa | Concrete Rectangular | 675 | 675 | 4556.3 | 30680.4 | 13.98 | 34198.79 | G300E | 354229080.53 | 2779.41 | G300E | 0 | 0
4356 | Story71 | D25 | 50 MPa RC Column (67.5 cm x 67.5 cm) | Column | 50MPa | Concrete Rectangular | 675 | 675 | 4556.3 | 30680.4 | 13.98 | 34198.79 | G300E | 354447252.27 | 2781.12 | G300E | 0 | 0
4357 | Story71 | D26 | 50 MPa RC Column (67.5 cm x 67.5 cm) | Column | 50MPa | Concrete Rectangular | 675 | 675 | 4556.3 | 30680.4 | 13.98 | 34198.79 | G300E | 354263169.87 | 2779.68 | G300E | 0 | 0
4358 | Story71 | D27 | 50 MPa RC Column (72.5 cm x 72.5 cm) | Column | 50MPa | Concrete Rectangular | 725 | 725 | 5256.3 | 30680.4 | 16.13 | 39452.93 | G300E | 540154009 | 4238.25 | G300E | 0 | 0
4359 | Story71 | D28 | 50 MPa RC Column (72.5 cm x 72.5 cm) | Column | 50MPa | Concrete Rectangular | 725 | 725 | 5256.3 | 30680.4 | 16.13 | 39452.93 | G300E | 541614736.93 | 4249.71 | G300E | 0 | 0
4360 | Story71 | D29 | 50 MPa RC Column (67.5 cm x 67.5 cm) | Column | 50MPa | Concrete Rectangular | 675 | 675 | 4556.3 | 30680.4 | 13.98 | 34198.79 | G300E | 355957409.73 | 2792.97 | G300E | 0 | 0
4361 | Story71 | D30 | 50 MPa RC Column (67.5 cm x 67.5 cm) | Column | 50MPa | Concrete Rectangular | 675 | 675 | 4556.3 | 30680.4 | 13.98 | 34198.79 | G300E | 355597767.27 | 2790.15 | G300E | 0 | 0
4362 | Story71 | D31 | 50 MPa RC Column (72.5 cm x 72.5 cm) | Column | 50MPa | Concrete Rectangular | 725 | 725 | 5256.3 | 30680.4 | 16.13 | 39452.93 | G300E | 539283026.53 | 4231.41 | G300E | 0 | 0
4363 | Story71 | D32 | 50 MPa RC Column (72.5 cm x 72.5 cm) | Column | 50MPa | Concrete Rectangular | 725 | 725 | 5256.3 | 30680.4 | 16.13 | 39452.93 | G300E | 541345431.2 | 4247.6 | G300E | 0 | 0
4364 | Story8 | C1 | 50 MPa RC Column (110 cm x 110 cm) | Column | 50MPa | Concrete Rectangular | 1100 | 1100 | 12100 | 3100 | 3.75 | 9176.76 | G300E | 110401333.33 | 866.25 | G300E | 0 | 0
4365 | Story8 | C10 | 50 MPa RC Column (110 cm x 110 cm) | Column | 50MPa | Concrete Rectangular | 1100 | 1100 | 12100 | 3100 | 3.75 | 9176.76 | G300E | 210079766.67 | 1648.36 | G300E | 0 | 0
4366 | Story8 | C11 | 50 MPa RC Column (110 cm x 110 cm) | Column | 50MPa | Concrete Rectangular | 1100 | 1100 | 12100 | 3100 | 3.75 | 9176.76 | G300E | 228939133.33 | 1796.34 | G300E | 0 | 0
4367 | Story8 | C12 | 50 MPa RC Column (110 cm x 110 cm) | Column | 50MPa | Concrete Rectangular | 1100 | 1100 | 12100 | 3100 | 3.75 | 9176.76 | G300E | 222294800 | 1744.21 | G300E | 0 | 0
4368 | Story8 | C13 | 50 MPa RC Column (110 cm x 110 cm) | Column | 50MPa | Concrete Rectangular | 1100 | 1100 | 12100 | 3100 | 3.75 | 9176.76 | G300E | 222290666.67 | 1744.18 | G300E | 0 | 0
4369 | Story8 | C14 | 50 MPa RC Column (110 cm x 110 cm) | Column | 50MPa | Concrete Rectangular | 1100 | 1100 | 12100 | 3100 | 3.75 | 9176.76 | G300E | 228933966.67 | 1796.3 | G300E | 0 | 0
4370 | Story8 | C15 | 50 MPa RC Column (110 cm x 110 cm) | Column | 50MPa | Concrete Rectangular | 1100 | 1100 | 12100 | 3100 | 3.75 | 9176.76 | G300E | 210077700 | 1648.35 | G300E | 0 | 0
4371 | Story8 | C16 | 50 MPa RC Column (110 cm x 110 cm) | Column | 50MPa | Concrete Rectangular | 1100 | 1100 | 12100 | 3100 | 3.75 | 9176.76 | G300E | 93332940 | 732.32 | G300E | 0 | 0
4372 | Story8 | C17 | 50 MPa RC Column (110 cm x 110 cm) | Column | 50MPa | Concrete Rectangular | 1100 | 1100 | 12100 | 3100 | 3.75 | 9176.76 | G300E | 93872133.33 | 736.56 | G300E | 0 | 0
4373 | Story8 | C18 | 50 MPa RC Column (110 cm x 110 cm) | Column | 50MPa | Concrete Rectangular | 1100 | 1100 | 12100 | 3100 | 3.75 | 9176.76 | G300E | 228940166.67 | 1796.35 | G300E | 0 | 0
4374 | Story8 | C19 | 50 MPa RC Column (110 cm x 110 cm) | Column | 50MPa | Concrete Rectangular | 1100 | 1100 | 12100 | 3100 | 3.75 | 9176.76 | G300E | 233673866.67 | 1833.49 | G300E | 0 | 0
4375 | Story8 | C2 | 50 MPa RC Column (110 cm x 110 cm) | Column | 50MPa | Concrete Rectangular | 1100 | 1100 | 12100 | 3100 | 3.75 | 9176.76 | G300E | 93331700 | 732.32 | G300E | 0 | 0
4376 | Story8 | C20 | 50 MPa RC Column (110 cm x 110 cm) | Column | 50MPa | Concrete Rectangular | 1100 | 1100 | 12100 | 3100 | 3.75 | 9176.76 | G300E | 177925533.33 | 1396.07 | G300E | 0 | 0
4377 | Story8 | C21 | 50 MPa RC Column (110 cm x 110 cm) | Column | 50MPa | Concrete Rectangular | 1100 | 1100 | 12100 | 3100 | 3.75 | 9176.76 | G300E | 177903833.33 | 1395.9 | G300E | 0 | 0
4378 | Story8 | C22 | 50 MPa RC Column (110 cm x 110 cm) | Column | 50MPa | Concrete Rectangular | 1100 | 1100 | 12100 | 3100 | 3.75 | 9176.76 | G300E | 233652166.67 | 1833.32 | G300E | 0 | 0
4379 | Story8 | C23 | 50 MPa RC Column (110 cm x 110 cm) | Column | 50MPa | Concrete Rectangular | 1100 | 1100 | 12100 | 3100 | 3.75 | 9176.76 | G300E | 228929833.33 | 1796.27 | G300E | 0 | 0
4380 | Story8 | C24 | 50 MPa RC Column (110 cm x 110 cm) | Column | 50MPa | Concrete Rectangular | 1100 | 1100 | 12100 | 3100 | 3.75 | 9176.76 | G300E | 93871100 | 736.55 | G300E | 0 | 0
4381 | Story8 | C25 | 50 MPa RC Column (110 cm x 110 cm) | Column | 50MPa | Concrete Rectangular | 1100 | 1100 | 12100 | 3100 | 3.75 | 9176.76 | G300E | 110352766.67 | 865.87 | G300E | 0 | 0
4382 | Story8 | C26 | 50 MPa RC Column (110 cm x 110 cm) | Column | 50MPa | Concrete Rectangular | 1100 | 1100 | 12100 | 3100 | 3.75 | 9176.76 | G300E | 222297900 | 1744.23 | G300E | 0 | 0
4383 | Story8 | C27 | 50 MPa RC Column (110 cm x 110 cm) | Column | 50MPa | Concrete Rectangular | 1100 | 1100 | 12100 | 3100 | 3.75 | 9176.76 | G300E | 177931733.33 | 1396.12 | G300E | 0 | 0
4384 | Story8 | C3 | 50 MPa RC Column (110 cm x 110 cm) | Column | 50MPa | Concrete Rectangular | 1100 | 1100 | 12100 | 3100 | 3.75 | 9176.76 | G300E | 93872133.33 | 736.56 | G300E | 0 | 0
4385 | Story8 | C30 | 50 MPa RC Column (110 cm x 110 cm) | Column | 50MPa | Concrete Rectangular | 1100 | 1100 | 12100 | 3100 | 3.75 | 9176.76 | G300E | 177862500 | 1395.58 | G300E | 0 | 0
4386 | Story8 | C31 | 50 MPa RC Column (110 cm x 110 cm) | Column | 50MPa | Concrete Rectangular | 1100 | 1100 | 12100 | 3100 | 3.75 | 9176.76 | G300E | 222264833.33 | 1743.97 | G300E | 0 | 0
4387 | Story8 | C32 | 50 MPa RC Column (110 cm x 110 cm) | Column | 50MPa | Concrete Rectangular | 1100 | 1100 | 12100 | 3100 | 3.75 | 9176.76 | G300E | 110347600 | 865.83 | G300E | 0 | 0
4388 | Story8 | C33 | 50 MPa RC Column (110 cm x 110 cm) | Column | 50MPa | Concrete Rectangular | 1100 | 1100 | 12100 | 3100 | 3.75 | 9176.76 | G300E | 110350700 | 865.85 | G300E | 0 | 0
4389 | Story8 | C34 | 50 MPa RC Column (110 cm x 110 cm) | Column | 50MPa | Concrete Rectangular | 1100 | 1100 | 12100 | 3100 | 3.75 | 9176.76 | G300E | 222297900 | 1744.23 | G300E | 0 | 0
4390 | Story8 | C35 | 50 MPa RC Column (110 cm x 110 cm) | Column | 50MPa | Concrete Rectangular | 1100 | 1100 | 12100 | 3100 | 3.75 | 9176.76 | G300E | 177931733.33 | 1396.12 | G300E | 0 | 0
4391 | Story8 | C38 | 50 MPa RC Column (110 cm x 110 cm) | Column | 50MPa | Concrete Rectangular | 1100 | 1100 | 12100 | 3100 | 3.75 | 9176.76 | G300E | 177548366.67 | 1393.11 | G300E | 0 | 0
4392 | Story8 | C39 | 50 MPa RC Column (110 cm x 110 cm) | Column | 50MPa | Concrete Rectangular | 1100 | 1100 | 12100 | 3100 | 3.75 | 9176.76 | G300E | 222201800 | 1743.48 | G300E | 0 | 0
4393 | Story8 | C4 | 50 MPa RC Column (110 cm x 110 cm) | Column | 50MPa | Concrete Rectangular | 1100 | 1100 | 12100 | 3100 | 3.75 | 9176.76 | G300E | 110350700 | 865.85 | G300E | 0 | 0
4394 | Story8 | C40 | 50 MPa RC Column (110 cm x 110 cm) | Column | 50MPa | Concrete Rectangular | 1100 | 1100 | 12100 | 3100 | 3.75 | 9176.76 | G300E | 110346566.67 | 865.82 | G300E | 0 | 0
4395 | Story8 | C41 | 50 MPa RC Column (110 cm x 110 cm) | Column | 50MPa | Concrete Rectangular | 1100 | 1100 | 12100 | 3100 | 3.75 | 9176.76 | G300E | 93874200 | 736.57 | G300E | 0 | 0
4396 | Story8 | C42 | 50 MPa RC Column (110 cm x 110 cm) | Column | 50MPa | Concrete Rectangular | 1100 | 1100 | 12100 | 3100 | 3.75 | 9176.76 | G300E | 228939133.33 | 1796.34 | G300E | 0 | 0
4397 | Story8 | C43 | 50 MPa RC Column (110 cm x 110 cm) | Column | 50MPa | Concrete Rectangular | 1100 | 1100 | 12100 | 3100 | 3.75 | 9176.76 | G300E | 233659400 | 1833.38 | G300E | 0 | 0
4398 | Story8 | C44 | 50 MPa RC Column (110 cm x 110 cm) | Column | 50MPa | Concrete Rectangular | 1100 | 1100 | 12100 | 3100 | 3.75 | 9176.76 | G300E | 177848033.33 | 1395.46 | G300E | 0 | 0
4399 | Story8 | C45 | 50 MPa RC Column (110 cm x 110 cm) | Column | 50MPa | Concrete Rectangular | 1100 | 1100 | 12100 | 3100 | 3.75 | 9176.76 | G300E | 177489466.67 | 1392.65 | G300E | 0 | 0
4400 | Story8 | C46 | 50 MPa RC Column (110 cm x 110 cm) | Column | 50MPa | Concrete Rectangular | 1100 | 1100 | 12100 | 3100 | 3.75 | 9176.76 | G300E | 234310400 | 1838.49 | G300E | 0 | 0
4401 | Story8 | C47 | 50 MPa RC Column (110 cm x 110 cm) | Column | 50MPa | Concrete Rectangular | 1100 | 1100 | 12100 | 3100 | 3.75 | 9176.76 | G300E | 228730400 | 1794.7 | G300E | 0 | 0
4402 | Story8 | C48 | 50 MPa RC Column (110 cm x 110 cm) | Column | 50MPa | Concrete Rectangular | 1100 | 1100 | 12100 | 3100 | 3.75 | 9176.76 | G300E | 93863866.67 | 736.49 | G300E | 0 | 0
4403 | Story8 | C49 | 50 MPa RC Column (110 cm x 110 cm) | Column | 50MPa | Concrete Rectangular | 1100 | 1100 | 12100 | 3100 | 3.75 | 9176.76 | G300E | 93334800 | 732.34 | G300E | 0 | 0
4404 | Story8 | C5 | 50 MPa RC Column (110 cm x 110 cm) | Column | 50MPa | Concrete Rectangular | 1100 | 1100 | 12100 | 3100 | 3.75 | 9176.76 | G300E | 110350700 | 865.85 | G300E | 0 | 0
4405 | Story8 | C50 | 50 MPa RC Column (110 cm x 110 cm) | Column | 50MPa | Concrete Rectangular | 1100 | 1100 | 12100 | 3100 | 3.75 | 9176.76 | G300E | 210078733.33 | 1648.36 | G300E | 0 | 0
4406 | Story8 | C51 | 50 MPa RC Column (110 cm x 110 cm) | Column | 50MPa | Concrete Rectangular | 1100 | 1100 | 12100 | 3100 | 3.75 | 9176.76 | G300E | 228929833.33 | 1796.27 | G300E | 0 | 0
4407 | Story8 | C52 | 50 MPa RC Column (110 cm x 110 cm) | Column | 50MPa | Concrete Rectangular | 1100 | 1100 | 12100 | 3100 | 3.75 | 9176.76 | G300E | 222260700 | 1743.94 | G300E | 0 | 0
4408 | Story8 | C53 | 50 MPa RC Column (110 cm x 110 cm) | Column | 50MPa | Concrete Rectangular | 1100 | 1100 | 12100 | 3100 | 3.75 | 9176.76 | G300E | 222189400 | 1743.38 | G300E | 0 | 0
4409 | Story8 | C54 | 50 MPa RC Column (110 cm x 110 cm) | Column | 50MPa | Concrete Rectangular | 1100 | 1100 | 12100 | 3100 | 3.75 | 9176.76 | G300E | 228708700 | 1794.53 | G300E | 0 | 0
4410 | Story8 | C55 | 50 MPa RC Column (110 cm x 110 cm) | Column | 50MPa | Concrete Rectangular | 1100 | 1100 | 12100 | 3100 | 3.75 | 9176.76 | G300E | 210603666.67 | 1652.47 | G300E | 0 | 0
4411 | Story8 | C56 | 50 MPa RC Column (110 cm x 110 cm) | Column | 50MPa | Concrete Rectangular | 1100 | 1100 | 12100 | 3100 | 3.75 | 9176.76 | G300E | 93306280 | 732.12 | G300E | 0 | 0
4412 | Story8 | C57 | 50 MPa RC Column (110 cm x 110 cm) | Column | 50MPa | Concrete Rectangular | 1100 | 1100 | 12100 | 3100 | 3.75 | 9176.76 | G300E | 110404433.33 | 866.27 | G300E | 0 | 0
4413 | Story8 | C58 | 50 MPa RC Column (110 cm x 110 cm) | Column | 50MPa | Concrete Rectangular | 1100 | 1100 | 12100 | 3100 | 3.75 | 9176.76 | G300E | 93332940 | 732.32 | G300E | 0 | 0
4414 | Story8 | C59 | 50 MPa RC Column (110 cm x 110 cm) | Column | 50MPa | Concrete Rectangular | 1100 | 1100 | 12100 | 3100 | 3.75 | 9176.76 | G300E | 93870066.67 | 736.54 | G300E | 0 | 0
4415 | Story8 | C6 | 50 MPa RC Column (110 cm x 110 cm) | Column | 50MPa | Concrete Rectangular | 1100 | 1100 | 12100 | 3100 | 3.75 | 9176.76 | G300E | 93873166.67 | 736.56 | G300E | 0 | 0
4416 | Story8 | C60 | 50 MPa RC Column (110 cm x 110 cm) | Column | 50MPa | Concrete Rectangular | 1100 | 1100 | 12100 | 3100 | 3.75 | 9176.76 | G300E | 110347600 | 865.83 | G300E | 0 | 0
4417 | Story8 | C61 | 50 MPa RC Column (110 cm x 110 cm) | Column | 50MPa | Concrete Rectangular | 1100 | 1100 | 12100 | 3100 | 3.75 | 9176.76 | G300E | 110344500 | 865.8 | G300E | 0 | 0
4418 | Story8 | C62 | 50 MPa RC Column (110 cm x 110 cm) | Column | 50MPa | Concrete Rectangular | 1100 | 1100 | 12100 | 3100 | 3.75 | 9176.76 | G300E | 93862833.33 | 736.48 | G300E | 0 | 0
4419 | Story8 | C63 | 50 MPa RC Column (110 cm x 110 cm) | Column | 50MPa | Concrete Rectangular | 1100 | 1100 | 12100 | 3100 | 3.75 | 9176.76 | G300E | 93319300 | 732.22 | G300E | 0 | 0
4420 | Story8 | C64 | 50 MPa RC Column (110 cm x 110 cm) | Column | 50MPa | Concrete Rectangular | 1100 | 1100 | 12100 | 3100 | 3.75 | 9176.76 | G300E | 110439566.67 | 866.55 | G300E | 0 | 0
4421 | Story8 | C7 | 50 MPa RC Column (110 cm x 110 cm) | Column | 50MPa | Concrete Rectangular | 1100 | 1100 | 12100 | 3100 | 3.75 | 9176.76 | G300E | 93334800 | 732.34 | G300E | 0 | 0
4422 | Story8 | C8 | 50 MPa RC Column (110 cm x 110 cm) | Column | 50MPa | Concrete Rectangular | 1100 | 1100 | 12100 | 3100 | 3.75 | 9176.76 | G300E | 110403400 | 866.27 | G300E | 0 | 0
4423 | Story8 | C9 | 50 MPa RC Column (110 cm x 110 cm) | Column | 50MPa | Concrete Rectangular | 1100 | 1100 | 12100 | 3100 | 3.75 | 9176.76 | G300E | 93332320 | 732.32 | G300E | 0 | 0
4424 | Story9 | C1 | 50 MPa RC Column (110 cm x 110 cm) | Column | 50MPa | Concrete Rectangular | 1100 | 1100 | 12100 | 3075 | 3.72 | 9102.75 | G300E | 103583425 | 812.75 | G300E | 0 | 0
4425 | Story9 | C10 | 50 MPa RC Column (110 cm x 110 cm) | Column | 50MPa | Concrete Rectangular | 1100 | 1100 | 12100 | 3075 | 3.72 | 9102.75 | G300E | 193364200 | 1517.21 | G300E | 0 | 0
4426 | Story9 | C11 | 50 MPa RC Column (110 cm x 110 cm) | Column | 50MPa | Concrete Rectangular | 1100 | 1100 | 12100 | 3075 | 3.72 | 9102.75 | G300E | 212486600 | 1667.25 | G300E | 0 | 0
4427 | Story9 | C12 | 50 MPa RC Column (110 cm x 110 cm) | Column | 50MPa | Concrete Rectangular | 1100 | 1100 | 12100 | 3075 | 3.72 | 9102.75 | G300E | 205690850 | 1613.93 | G300E | 0 | 0
4428 | Story9 | C13 | 50 MPa RC Column (110 cm x 110 cm) | Column | 50MPa | Concrete Rectangular | 1100 | 1100 | 12100 | 3075 | 3.72 | 9102.75 | G300E | 205687775 | 1613.9 | G300E | 0 | 0
4429 | Story9 | C14 | 50 MPa RC Column (110 cm x 110 cm) | Column | 50MPa | Concrete Rectangular | 1100 | 1100 | 12100 | 3075 | 3.72 | 9102.75 | G300E | 212482500 | 1667.22 | G300E | 0 | 0
4430 | Story9 | C15 | 50 MPa RC Column (110 cm x 110 cm) | Column | 50MPa | Concrete Rectangular | 1100 | 1100 | 12100 | 3075 | 3.72 | 9102.75 | G300E | 193362150 | 1517.19 | G300E | 0 | 0
4431 | Story9 | C16 | 50 MPa RC Column (110 cm x 110 cm) | Column | 50MPa | Concrete Rectangular | 1100 | 1100 | 12100 | 3075 | 3.72 | 9102.75 | G300E | 80197025 | 629.26 | G300E | 0 | 0
4432 | Story9 | C17 | 50 MPa RC Column (110 cm x 110 cm) | Column | 50MPa | Concrete Rectangular | 1100 | 1100 | 12100 | 3075 | 3.72 | 9102.75 | G300E | 77692510.71 | 609.6 | G300E | 0 | 0
4433 | Story9 | C18 | 50 MPa RC Column (110 cm x 110 cm) | Column | 50MPa | Concrete Rectangular | 1100 | 1100 | 12100 | 3075 | 3.72 | 9102.75 | G300E | 212486600 | 1667.25 | G300E | 0 | 0
4434 | Story9 | C19 | 50 MPa RC Column (110 cm x 110 cm) | Column | 50MPa | Concrete Rectangular | 1100 | 1100 | 12100 | 3075 | 3.72 | 9102.75 | G300E | 216383650 | 1697.83 | G300E | 0 | 0
4435 | Story9 | C2 | 50 MPa RC Column (110 cm x 110 cm) | Column | 50MPa | Concrete Rectangular | 1100 | 1100 | 12100 | 3075 | 3.72 | 9102.75 | G300E | 80194975 | 629.24 | G300E | 0 | 0
4436 | Story9 | C20 | 50 MPa RC Column (110 cm x 110 cm) | Column | 50MPa | Concrete Rectangular | 1100 | 1100 | 12100 | 3075 | 3.72 | 9102.75 | G300E | 160838900 | 1262 | G300E | 0 | 0
4437 | Story9 | C21 | 50 MPa RC Column (110 cm x 110 cm) | Column | 50MPa | Concrete Rectangular | 1100 | 1100 | 12100 | 3075 | 3.72 | 9102.75 | G300E | 160820450 | 1261.86 | G300E | 0 | 0
4438 | Story9 | C22 | 50 MPa RC Column (110 cm x 110 cm) | Column | 50MPa | Concrete Rectangular | 1100 | 1100 | 12100 | 3075 | 3.72 | 9102.75 | G300E | 216364175 | 1697.67 | G300E | 0 | 0
4439 | Story9 | C23 | 50 MPa RC Column (110 cm x 110 cm) | Column | 50MPa | Concrete Rectangular | 1100 | 1100 | 12100 | 3075 | 3.72 | 9102.75 | G300E | 212477375 | 1667.18 | G300E | 0 | 0
4440 | Story9 | C24 | 50 MPa RC Column (110 cm x 110 cm) | Column | 50MPa | Concrete Rectangular | 1100 | 1100 | 12100 | 3075 | 3.72 | 9102.75 | G300E | 77690753.57 | 609.59 | G300E | 0 | 0
4441 | Story9 | C25 | 50 MPa RC Column (110 cm x 110 cm) | Column | 50MPa | Concrete Rectangular | 1100 | 1100 | 12100 | 3075 | 3.72 | 9102.75 | G300E | 100353650 | 787.41 | G300E | 0 | 0
4442 | Story9 | C26 | 50 MPa RC Column (110 cm x 110 cm) | Column | 50MPa | Concrete Rectangular | 1100 | 1100 | 12100 | 3075 | 3.72 | 9102.75 | G300E | 205694950 | 1613.96 | G300E | 0 | 0
4443 | Story9 | C27 | 50 MPa RC Column (110 cm x 110 cm) | Column | 50MPa | Concrete Rectangular | 1100 | 1100 | 12100 | 3075 | 3.72 | 9102.75 | G300E | 160846075 | 1262.06 | G300E | 0 | 0
4444 | Story9 | C3 | 50 MPa RC Column (110 cm x 110 cm) | Column | 50MPa | Concrete Rectangular | 1100 | 1100 | 12100 | 3075 | 3.72 | 9102.75 | G300E | 77692071.43 | 609.6 | G300E | 0 | 0
4445 | Story9 | C30 | 50 MPa RC Column (110 cm x 110 cm) | Column | 50MPa | Concrete Rectangular | 1100 | 1100 | 12100 | 3075 | 3.72 | 9102.75 | G300E | 160783550 | 1261.57 | G300E | 0 | 0
4446 | Story9 | C31 | 50 MPa RC Column (110 cm x 110 cm) | Column | 50MPa | Concrete Rectangular | 1100 | 1100 | 12100 | 3075 | 3.72 | 9102.75 | G300E | 205661125 | 1613.69 | G300E | 0 | 0
4447 | Story9 | C32 | 50 MPa RC Column (110 cm x 110 cm) | Column | 50MPa | Concrete Rectangular | 1100 | 1100 | 12100 | 3075 | 3.72 | 9102.75 | G300E | 100348525 | 787.37 | G300E | 0 | 0
4448 | Story9 | C33 | 50 MPa RC Column (110 cm x 110 cm) | Column | 50MPa | Concrete Rectangular | 1100 | 1100 | 12100 | 3075 | 3.72 | 9102.75 | G300E | 100352625 | 787.4 | G300E | 0 | 0
4449 | Story9 | C34 | 50 MPa RC Column (110 cm x 110 cm) | Column | 50MPa | Concrete Rectangular | 1100 | 1100 | 12100 | 3075 | 3.72 | 9102.75 | G300E | 205693925 | 1613.95 | G300E | 0 | 0
4450 | Story9 | C35 | 50 MPa RC Column (110 cm x 110 cm) | Column | 50MPa | Concrete Rectangular | 1100 | 1100 | 12100 | 3075 | 3.72 | 9102.75 | G300E | 160844025 | 1262.04 | G300E | 0 | 0
4451 | Story9 | C38 | 50 MPa RC Column (110 cm x 110 cm) | Column | 50MPa | Concrete Rectangular | 1100 | 1100 | 12100 | 3075 | 3.72 | 9102.75 | G300E | 160527300 | 1259.56 | G300E | 0 | 0
4452 | Story9 | C39 | 50 MPa RC Column (110 cm x 110 cm) | Column | 50MPa | Concrete Rectangular | 1100 | 1100 | 12100 | 3075 | 3.72 | 9102.75 | G300E | 205595525 | 1613.18 | G300E | 0 | 0
4453 | Story9 | C4 | 50 MPa RC Column (110 cm x 110 cm) | Column | 50MPa | Concrete Rectangular | 1100 | 1100 | 12100 | 3075 | 3.72 | 9102.75 | G300E | 100351600 | 787.4 | G300E | 0 | 0
4454 | Story9 | C40 | 50 MPa RC Column (110 cm x 110 cm) | Column | 50MPa | Concrete Rectangular | 1100 | 1100 | 12100 | 3075 | 3.72 | 9102.75 | G300E | 100347500 | 787.36 | G300E | 0 | 0
4455 | Story9 | C41 | 50 MPa RC Column (110 cm x 110 cm) | Column | 50MPa | Concrete Rectangular | 1100 | 1100 | 12100 | 3075 | 3.72 | 9102.75 | G300E | 77693828.57 | 609.61 | G300E | 0 | 0
4456 | Story9 | C42 | 50 MPa RC Column (110 cm x 110 cm) | Column | 50MPa | Concrete Rectangular | 1100 | 1100 | 12100 | 3075 | 3.72 | 9102.75 | G300E | 212485575 | 1667.24 | G300E | 0 | 0
4457 | Story9 | C43 | 50 MPa RC Column (110 cm x 110 cm) | Column | 50MPa | Concrete Rectangular | 1100 | 1100 | 12100 | 3075 | 3.72 | 9102.75 | G300E | 216370325 | 1697.72 | G300E | 0 | 0
4458 | Story9 | C44 | 50 MPa RC Column (110 cm x 110 cm) | Column | 50MPa | Concrete Rectangular | 1100 | 1100 | 12100 | 3075 | 3.72 | 9102.75 | G300E | 160772275 | 1261.48 | G300E | 0 | 0
4459 | Story9 | C45 | 50 MPa RC Column (110 cm x 110 cm) | Column | 50MPa | Concrete Rectangular | 1100 | 1100 | 12100 | 3075 | 3.72 | 9102.75 | G300E | 160478100 | 1259.17 | G300E | 0 | 0
4460 | Story9 | C46 | 50 MPa RC Column (110 cm x 110 cm) | Column | 50MPa | Concrete Rectangular | 1100 | 1100 | 12100 | 3075 | 3.72 | 9102.75 | G300E | 216895125 | 1701.84 | G300E | 0 | 0
4461 | Story9 | C47 | 50 MPa RC Column (110 cm x 110 cm) | Column | 50MPa | Concrete Rectangular | 1100 | 1100 | 12100 | 3075 | 3.72 | 9102.75 | G300E | 212326700 | 1665.99 | G300E | 0 | 0
4462 | Story9 | C48 | 50 MPa RC Column (110 cm x 110 cm) | Column | 50MPa | Concrete Rectangular | 1100 | 1100 | 12100 | 3075 | 3.72 | 9102.75 | G300E | 77685921.43 | 609.55 | G300E | 0 | 0
4463 | Story9 | C49 | 50 MPa RC Column (110 cm x 110 cm) | Column | 50MPa | Concrete Rectangular | 1100 | 1100 | 12100 | 3075 | 3.72 | 9102.75 | G300E | 80198050 | 629.26 | G300E | 0 | 0
4464 | Story9 | C5 | 50 MPa RC Column (110 cm x 110 cm) | Column | 50MPa | Concrete Rectangular | 1100 | 1100 | 12100 | 3075 | 3.72 | 9102.75 | G300E | 100352625 | 787.4 | G300E | 0 | 0
4465 | Story9 | C50 | 50 MPa RC Column (110 cm x 110 cm) | Column | 50MPa | Concrete Rectangular | 1100 | 1100 | 12100 | 3075 | 3.72 | 9102.75 | G300E | 193363175 | 1517.2 | G300E | 0 | 0
4466 | Story9 | C51 | 50 MPa RC Column (110 cm x 110 cm) | Column | 50MPa | Concrete Rectangular | 1100 | 1100 | 12100 | 3075 | 3.72 | 9102.75 | G300E | 212477375 | 1667.18 | G300E | 0 | 0
4467 | Story9 | C52 | 50 MPa RC Column (110 cm x 110 cm) | Column | 50MPa | Concrete Rectangular | 1100 | 1100 | 12100 | 3075 | 3.72 | 9102.75 | G300E | 205656000 | 1613.65 | G300E | 0 | 0
4468 | Story9 | C53 | 50 MPa RC Column (110 cm x 110 cm) | Column | 50MPa | Concrete Rectangular | 1100 | 1100 | 12100 | 3075 | 3.72 | 9102.75 | G300E | 205583225 | 1613.08 | G300E | 0 | 0
4469 | Story9 | C54 | 50 MPa RC Column (110 cm x 110 cm) | Column | 50MPa | Concrete Rectangular | 1100 | 1100 | 12100 | 3075 | 3.72 | 9102.75 | G300E | 212308250 | 1665.85 | G300E | 0 | 0
4470 | Story9 | C55 | 50 MPa RC Column (110 cm x 110 cm) | Column | 50MPa | Concrete Rectangular | 1100 | 1100 | 12100 | 3075 | 3.72 | 9102.75 | G300E | 193851075 | 1521.03 | G300E | 0 | 0
4471 | Story9 | C56 | 50 MPa RC Column (110 cm x 110 cm) | Column | 50MPa | Concrete Rectangular | 1100 | 1100 | 12100 | 3075 | 3.72 | 9102.75 | G300E | 80185750 | 629.17 | G300E | 0 | 0
4472 | Story9 | C57 | 50 MPa RC Column (110 cm x 110 cm) | Column | 50MPa | Concrete Rectangular | 1100 | 1100 | 12100 | 3075 | 3.72 | 9102.75 | G300E | 103586500 | 812.78 | G300E | 0 | 0
4473 | Story9 | C58 | 50 MPa RC Column (110 cm x 110 cm) | Column | 50MPa | Concrete Rectangular | 1100 | 1100 | 12100 | 3075 | 3.72 | 9102.75 | G300E | 80197025 | 629.26 | G300E | 0 | 0
4474 | Story9 | C59 | 50 MPa RC Column (110 cm x 110 cm) | Column | 50MPa | Concrete Rectangular | 1100 | 1100 | 12100 | 3075 | 3.72 | 9102.75 | G300E | 77690753.57 | 609.59 | G300E | 0 | 0
4475 | Story9 | C6 | 50 MPa RC Column (110 cm x 110 cm) | Column | 50MPa | Concrete Rectangular | 1100 | 1100 | 12100 | 3075 | 3.72 | 9102.75 | G300E | 77693828.57 | 609.61 | G300E | 0 | 0
4476 | Story9 | C60 | 50 MPa RC Column (110 cm x 110 cm) | Column | 50MPa | Concrete Rectangular | 1100 | 1100 | 12100 | 3075 | 3.72 | 9102.75 | G300E | 100348525 | 787.37 | G300E | 0 | 0
4477 | Story9 | C61 | 50 MPa RC Column (110 cm x 110 cm) | Column | 50MPa | Concrete Rectangular | 1100 | 1100 | 12100 | 3075 | 3.72 | 9102.75 | G300E | 100345450 | 787.35 | G300E | 0 | 0
4478 | Story9 | C62 | 50 MPa RC Column (110 cm x 110 cm) | Column | 50MPa | Concrete Rectangular | 1100 | 1100 | 12100 | 3075 | 3.72 | 9102.75 | G300E | 77685482.14 | 609.55 | G300E | 0 | 0
4479 | Story9 | C63 | 50 MPa RC Column (110 cm x 110 cm) | Column | 50MPa | Concrete Rectangular | 1100 | 1100 | 12100 | 3075 | 3.72 | 9102.75 | G300E | 80184725 | 629.16 | G300E | 0 | 0
4480 | Story9 | C64 | 50 MPa RC Column (110 cm x 110 cm) | Column | 50MPa | Concrete Rectangular | 1100 | 1100 | 12100 | 3075 | 3.72 | 9102.75 | G300E | 103595725 | 812.85 | G300E | 0 | 0
4481 | Story9 | C7 | 50 MPa RC Column (110 cm x 110 cm) | Column | 50MPa | Concrete Rectangular | 1100 | 1100 | 12100 | 3075 | 3.72 | 9102.75 | G300E | 80198050 | 629.26 | G300E | 0 | 0
4482 | Story9 | C8 | 50 MPa RC Column (110 cm x 110 cm) | Column | 50MPa | Concrete Rectangular | 1100 | 1100 | 12100 | 3075 | 3.72 | 9102.75 | G300E | 103586500 | 812.78 | G300E | 0 | 0
4483 | Story9 | C9 | 50 MPa RC Column (110 cm x 110 cm) | Column | 50MPa | Concrete Rectangular | 1100 | 1100 | 12100 | 3075 | 3.72 | 9102.75 | G300E | 80194975 | 629.24 | G300E | 0 | 0

## Walls
| Story | Label | Section | Structural_Element_Type | Material | Width_(mm) | Depth_(mm) | Area_(cm^2) | Length_(mm) | Volume_(m^3) | Mass_(kg) | Long._Rebar_Material | Long._Rebar_Volume_(mm^3) | Long._Rebar_Mass_(kg) | Tran._Rebar_Material | Tran._Rebar_Volume_(mm^3) | Tran._Rebar_Mass_(kg)
0 | Story1 | P1 | RC Wall - 600 mm | Wall | 50MPa | 7200 | 600 | 43200 | 3500 | 15.12 | 36990.83 | G300E | 500472000 | 3926.89 | G300E | 37800000 | 296.59
1 | Story1 | P2 | RC Wall - 600 mm | Wall | 50MPa | 7200 | 600 | 43200 | 3500 | 15.12 | 36990.83 | G300E | 500472000 | 3926.89 | G300E | 37800000 | 296.59
2 | Story1 | P3 | RC Wall - 600 mm | Wall | 50MPa | 7200 | 600 | 43200 | 3500 | 15.12 | 36990.83 | G300E | 500472000 | 3926.89 | G300E | 37800000 | 296.59
3 | Story1 | P4 | RC Wall - 600 mm | Wall | 50MPa | 7200 | 600 | 43200 | 3500 | 15.12 | 36990.83 | G300E | 500472000 | 3926.89 | G300E | 37800000 | 296.59
4 | Story10 | P1 | RC Wall - 550 mm | Wall | 50MPa | 7200 | 550 | 39600 | 3500 | 13.86 | 33908.26 | G300E | 446985000 | 3507.21 | G300E | 34650000 | 271.88
5 | Story10 | P2 | RC Wall - 550 mm | Wall | 50MPa | 7200 | 550 | 39600 | 3500 | 13.86 | 33908.26 | G300E | 446985000 | 3507.21 | G300E | 34650000 | 271.88
6 | Story10 | P3 | RC Wall - 550 mm | Wall | 50MPa | 7200 | 550 | 39600 | 3500 | 13.86 | 33908.26 | G300E | 446985000 | 3507.21 | G300E | 34650000 | 271.88
7 | Story10 | P4 | RC Wall - 550 mm | Wall | 50MPa | 7200 | 550 | 39600 | 3500 | 13.86 | 33908.26 | G300E | 446985000 | 3507.21 | G300E | 34650000 | 271.88
8 | Story11 | P1 | RC Wall - 550 mm | Wall | 50MPa | 7200 | 550 | 39600 | 3500 | 13.86 | 33908.26 | G300E | 428274000 | 3360.4 | G300E | 34650000 | 271.88
9 | Story11 | P2 | RC Wall - 550 mm | Wall | 50MPa | 7200 | 550 | 39600 | 3500 | 13.86 | 33908.26 | G300E | 428274000 | 3360.4 | G300E | 34650000 | 271.88
10 | Story11 | P3 | RC Wall - 550 mm | Wall | 50MPa | 7200 | 550 | 39600 | 3500 | 13.86 | 33908.26 | G300E | 428274000 | 3360.4 | G300E | 34650000 | 271.88
11 | Story11 | P4 | RC Wall - 550 mm | Wall | 50MPa | 7200 | 550 | 39600 | 3500 | 13.86 | 33908.26 | G300E | 428274000 | 3360.4 | G300E | 34650000 | 271.88
12 | Story12 | P1 | RC Wall - 550 mm | Wall | 50MPa | 7200 | 550 | 39600 | 3500 | 13.86 | 33908.26 | G300E | 408177000 | 3202.71 | G300E | 34650000 | 271.88
13 | Story12 | P2 | RC Wall - 550 mm | Wall | 50MPa | 7200 | 550 | 39600 | 3500 | 13.86 | 33908.26 | G300E | 408177000 | 3202.71 | G300E | 34650000 | 271.88
14 | Story12 | P3 | RC Wall - 550 mm | Wall | 50MPa | 7200 | 550 | 39600 | 3500 | 13.86 | 33908.26 | G300E | 408177000 | 3202.71 | G300E | 34650000 | 271.88
15 | Story12 | P4 | RC Wall - 550 mm | Wall | 50MPa | 7200 | 550 | 39600 | 3500 | 13.86 | 33908.26 | G300E | 408177000 | 3202.71 | G300E | 34650000 | 271.88
16 | Story13 | P1 | RC Wall - 550 mm | Wall | 50MPa | 7200 | 550 | 39600 | 3500 | 13.86 | 33908.26 | G300E | 388080000 | 3045.02 | G300E | 34650000 | 271.88
17 | Story13 | P2 | RC Wall - 550 mm | Wall | 50MPa | 7200 | 550 | 39600 | 3500 | 13.86 | 33908.26 | G300E | 388080000 | 3045.02 | G300E | 34650000 | 271.88
18 | Story13 | P3 | RC Wall - 550 mm | Wall | 50MPa | 7200 | 550 | 39600 | 3500 | 13.86 | 33908.26 | G300E | 388080000 | 3045.02 | G300E | 34650000 | 271.88
19 | Story13 | P4 | RC Wall - 550 mm | Wall | 50MPa | 7200 | 550 | 39600 | 3500 | 13.86 | 33908.26 | G300E | 388080000 | 3045.02 | G300E | 34650000 | 271.88
20 | Story14 | P1 | RC Wall - 550 mm | Wall | 50MPa | 7200 | 550 | 39600 | 3500 | 13.86 | 33908.26 | G300E | 367290000 | 2881.89 | G300E | 34650000 | 271.88
21 | Story14 | P2 | RC Wall - 550 mm | Wall | 50MPa | 7200 | 550 | 39600 | 3500 | 13.86 | 33908.26 | G300E | 367290000 | 2881.89 | G300E | 34650000 | 271.88
22 | Story14 | P3 | RC Wall - 550 mm | Wall | 50MPa | 7200 | 550 | 39600 | 3500 | 13.86 | 33908.26 | G300E | 367983000 | 2887.33 | G300E | 34650000 | 271.88
23 | Story14 | P4 | RC Wall - 550 mm | Wall | 50MPa | 7200 | 550 | 39600 | 3500 | 13.86 | 33908.26 | G300E | 367983000 | 2887.33 | G300E | 34650000 | 271.88
24 | Story15 | P1 | RC Wall - 550 mm | Wall | 50MPa | 7200 | 550 | 39600 | 3500 | 13.86 | 33908.26 | G300E | 345807000 | 2713.33 | G300E | 34650000 | 271.88
25 | Story15 | P2 | RC Wall - 550 mm | Wall | 50MPa | 7200 | 550 | 39600 | 3500 | 13.86 | 33908.26 | G300E | 345807000 | 2713.33 | G300E | 34650000 | 271.88
26 | Story15 | P3 | RC Wall - 550 mm | Wall | 50MPa | 7200 | 550 | 39600 | 3500 | 13.86 | 33908.26 | G300E | 345807000 | 2713.33 | G300E | 34650000 | 271.88
27 | Story15 | P4 | RC Wall - 550 mm | Wall | 50MPa | 7200 | 550 | 39600 | 3500 | 13.86 | 33908.26 | G300E | 345807000 | 2713.33 | G300E | 34650000 | 271.88
28 | Story16 | P1 | RC Wall - 550 mm | Wall | 50MPa | 7200 | 550 | 39600 | 3500 | 13.86 | 33908.26 | G300E | 325017000 | 2550.2 | G300E | 34650000 | 271.88
29 | Story16 | P2 | RC Wall - 550 mm | Wall | 50MPa | 7200 | 550 | 39600 | 3500 | 13.86 | 33908.26 | G300E | 325017000 | 2550.2 | G300E | 34650000 | 271.88
30 | Story16 | P3 | RC Wall - 550 mm | Wall | 50MPa | 7200 | 550 | 39600 | 3500 | 13.86 | 33908.26 | G300E | 325710000 | 2555.64 | G300E | 34650000 | 271.88
31 | Story16 | P4 | RC Wall - 550 mm | Wall | 50MPa | 7200 | 550 | 39600 | 3500 | 13.86 | 33908.26 | G300E | 325710000 | 2555.64 | G300E | 34650000 | 271.88
32 | Story17 | P1 | RC Wall - 500 mm | Wall | 50MPa | 7200 | 500 | 36000 | 3500 | 12.6 | 30825.69 | G300E | 429660000 | 3371.27 | G300E | 31500000 | 247.16
33 | Story17 | P2 | RC Wall - 500 mm | Wall | 50MPa | 7200 | 500 | 36000 | 3500 | 12.6 | 30825.69 | G300E | 429660000 | 3371.27 | G300E | 31500000 | 247.16
34 | Story17 | P3 | RC Wall - 500 mm | Wall | 50MPa | 7200 | 500 | 36000 | 3500 | 12.6 | 30825.69 | G300E | 430290000 | 3376.21 | G300E | 31500000 | 247.16
35 | Story17 | P4 | RC Wall - 500 mm | Wall | 50MPa | 7200 | 500 | 36000 | 3500 | 12.6 | 30825.69 | G300E | 430290000 | 3376.21 | G300E | 31500000 | 247.16
36 | Story18 | P1 | RC Wall - 500 mm | Wall | 50MPa | 7200 | 500 | 36000 | 3500 | 12.6 | 30825.69 | G300E | 407610000 | 3198.26 | G300E | 31500000 | 247.16
37 | Story18 | P2 | RC Wall - 500 mm | Wall | 50MPa | 7200 | 500 | 36000 | 3500 | 12.6 | 30825.69 | G300E | 407610000 | 3198.26 | G300E | 31500000 | 247.16
38 | Story18 | P3 | RC Wall - 500 mm | Wall | 50MPa | 7200 | 500 | 36000 | 3500 | 12.6 | 30825.69 | G300E | 408870000 | 3208.15 | G300E | 31500000 | 247.16
39 | Story18 | P4 | RC Wall - 500 mm | Wall | 50MPa | 7200 | 500 | 36000 | 3500 | 12.6 | 30825.69 | G300E | 408870000 | 3208.15 | G300E | 31500000 | 247.16
40 | Story19 | P1 | RC Wall - 500 mm | Wall | 50MPa | 7200 | 500 | 36000 | 3500 | 12.6 | 30825.69 | G300E | 388080000 | 3045.02 | G300E | 31500000 | 247.16
41 | Story19 | P2 | RC Wall - 500 mm | Wall | 50MPa | 7200 | 500 | 36000 | 3500 | 12.6 | 30825.69 | G300E | 388080000 | 3045.02 | G300E | 31500000 | 247.16
42 | Story19 | P3 | RC Wall - 500 mm | Wall | 50MPa | 7200 | 500 | 36000 | 3500 | 12.6 | 30825.69 | G300E | 388080000 | 3045.02 | G300E | 31500000 | 247.16
43 | Story19 | P4 | RC Wall - 500 mm | Wall | 50MPa | 7200 | 500 | 36000 | 3500 | 12.6 | 30825.69 | G300E | 388080000 | 3045.02 | G300E | 31500000 | 247.16
44 | Story2 | P1 | RC Wall - 600 mm | Wall | 50MPa | 7200 | 600 | 43200 | 3500 | 15.12 | 36990.83 | G300E | 481572000 | 3778.59 | G300E | 37800000 | 296.59
45 | Story2 | P2 | RC Wall - 600 mm | Wall | 50MPa | 7200 | 600 | 43200 | 3500 | 15.12 | 36990.83 | G300E | 481572000 | 3778.59 | G300E | 37800000 | 296.59
46 | Story2 | P3 | RC Wall - 600 mm | Wall | 50MPa | 7200 | 600 | 43200 | 3500 | 15.12 | 36990.83 | G300E | 481572000 | 3778.59 | G300E | 37800000 | 296.59
47 | Story2 | P4 | RC Wall - 600 mm | Wall | 50MPa | 7200 | 600 | 43200 | 3500 | 15.12 | 36990.83 | G300E | 481572000 | 3778.59 | G300E | 37800000 | 296.59
48 | Story20 | P1 | RC Wall - 500 mm | Wall | 50MPa | 7200 | 500 | 36000 | 3500 | 12.6 | 30825.69 | G300E | 366030000 | 2872.01 | G300E | 31500000 | 247.16
49 | Story20 | P2 | RC Wall - 500 mm | Wall | 50MPa | 7200 | 500 | 36000 | 3500 | 12.6 | 30825.69 | G300E | 366660000 | 2876.95 | G300E | 31500000 | 247.16
50 | Story20 | P3 | RC Wall - 500 mm | Wall | 50MPa | 7200 | 500 | 36000 | 3500 | 12.6 | 30825.69 | G300E | 367290000 | 2881.89 | G300E | 31500000 | 247.16
51 | Story20 | P4 | RC Wall - 500 mm | Wall | 50MPa | 7200 | 500 | 36000 | 3500 | 12.6 | 30825.69 | G300E | 367290000 | 2881.89 | G300E | 31500000 | 247.16
52 | Story21 | P1 | RC Wall - 500 mm | Wall | 50MPa | 7200 | 500 | 36000 | 3500 | 12.6 | 30825.69 | G300E | 345240000 | 2708.88 | G300E | 31500000 | 247.16
53 | Story21 | P2 | RC Wall - 500 mm | Wall | 50MPa | 7200 | 500 | 36000 | 3500 | 12.6 | 30825.69 | G300E | 345240000 | 2708.88 | G300E | 31500000 | 247.16
54 | Story21 | P3 | RC Wall - 500 mm | Wall | 50MPa | 7200 | 500 | 36000 | 3500 | 12.6 | 30825.69 | G300E | 345870000 | 2713.82 | G300E | 31500000 | 247.16
55 | Story21 | P4 | RC Wall - 500 mm | Wall | 50MPa | 7200 | 500 | 36000 | 3500 | 12.6 | 30825.69 | G300E | 345870000 | 2713.82 | G300E | 31500000 | 247.16
56 | Story22 | P1 | RC Wall - 500 mm | Wall | 50MPa | 7200 | 500 | 36000 | 3500 | 12.6 | 30825.69 | G300E | 321930000 | 2525.98 | G300E | 31500000 | 247.16
57 | Story22 | P2 | RC Wall - 500 mm | Wall | 50MPa | 7200 | 500 | 36000 | 3500 | 12.6 | 30825.69 | G300E | 321930000 | 2525.98 | G300E | 31500000 | 247.16
58 | Story22 | P3 | RC Wall - 500 mm | Wall | 50MPa | 7200 | 500 | 36000 | 3500 | 12.6 | 30825.69 | G300E | 323190000 | 2535.87 | G300E | 31500000 | 247.16
59 | Story22 | P4 | RC Wall - 500 mm | Wall | 50MPa | 7200 | 500 | 36000 | 3500 | 12.6 | 30825.69 | G300E | 323190000 | 2535.87 | G300E | 31500000 | 247.16
60 | Story23 | P1 | RC Wall - 500 mm | Wall | 50MPa | 7200 | 500 | 36000 | 3500 | 12.6 | 30825.69 | G300E | 297360000 | 2333.2 | G300E | 31500000 | 247.16
61 | Story23 | P2 | RC Wall - 500 mm | Wall | 50MPa | 7200 | 500 | 36000 | 3500 | 12.6 | 30825.69 | G300E | 297360000 | 2333.2 | G300E | 31500000 | 247.16
62 | Story23 | P3 | RC Wall - 500 mm | Wall | 50MPa | 7200 | 500 | 36000 | 3500 | 12.6 | 30825.69 | G300E | 298620000 | 2343.08 | G300E | 31500000 | 247.16
63 | Story23 | P4 | RC Wall - 500 mm | Wall | 50MPa | 7200 | 500 | 36000 | 3500 | 12.6 | 30825.69 | G300E | 298620000 | 2343.08 | G300E | 31500000 | 247.16
64 | Story24 | P1 | RC Wall - 500 mm | Wall | 50MPa | 7200 | 500 | 36000 | 3500 | 12.6 | 30825.69 | G300E | 273420000 | 2145.35 | G300E | 31500000 | 247.16
65 | Story24 | P2 | RC Wall - 500 mm | Wall | 50MPa | 7200 | 500 | 36000 | 3500 | 12.6 | 30825.69 | G300E | 274050000 | 2150.3 | G300E | 31500000 | 247.16
66 | Story24 | P3 | RC Wall - 500 mm | Wall | 50MPa | 7200 | 500 | 36000 | 3500 | 12.6 | 30825.69 | G300E | 274680000 | 2155.24 | G300E | 31500000 | 247.16
67 | Story24 | P4 | RC Wall - 500 mm | Wall | 50MPa | 7200 | 500 | 36000 | 3500 | 12.6 | 30825.69 | G300E | 274680000 | 2155.24 | G300E | 31500000 | 247.16
68 | Story25 | P1 | RC Wall - 500 mm | Wall | 50MPa | 7200 | 500 | 36000 | 3500 | 12.6 | 30825.69 | G300E | 248850000 | 1952.57 | G300E | 31500000 | 247.16
69 | Story25 | P2 | RC Wall - 500 mm | Wall | 50MPa | 7200 | 500 | 36000 | 3500 | 12.6 | 30825.69 | G300E | 248850000 | 1952.57 | G300E | 31500000 | 247.16
70 | Story25 | P3 | RC Wall - 500 mm | Wall | 50MPa | 7200 | 500 | 36000 | 3500 | 12.6 | 30825.69 | G300E | 249480000 | 1957.51 | G300E | 31500000 | 247.16
71 | Story25 | P4 | RC Wall - 500 mm | Wall | 50MPa | 7200 | 500 | 36000 | 3500 | 12.6 | 30825.69 | G300E | 249480000 | 1957.51 | G300E | 31500000 | 247.16
72 | Story26 | P1 | RC Wall - 500 mm | Wall | 50MPa | 7200 | 500 | 36000 | 3500 | 12.6 | 30825.69 | G300E | 223020000 | 1749.9 | G300E | 31500000 | 247.16
73 | Story26 | P2 | RC Wall - 500 mm | Wall | 50MPa | 7200 | 500 | 36000 | 3500 | 12.6 | 30825.69 | G300E | 223020000 | 1749.9 | G300E | 31500000 | 247.16
74 | Story26 | P3 | RC Wall - 500 mm | Wall | 50MPa | 7200 | 500 | 36000 | 3500 | 12.6 | 30825.69 | G300E | 224280000 | 1759.78 | G300E | 31500000 | 247.16
75 | Story26 | P4 | RC Wall - 500 mm | Wall | 50MPa | 7200 | 500 | 36000 | 3500 | 12.6 | 30825.69 | G300E | 224280000 | 1759.78 | G300E | 31500000 | 247.16
76 | Story27 | P1 | RC Wall - 500 mm | Wall | 50MPa | 7200 | 500 | 36000 | 3500 | 12.6 | 30825.69 | G300E | 198450000 | 1557.11 | G300E | 31500000 | 247.16
77 | Story27 | P2 | RC Wall - 500 mm | Wall | 50MPa | 7200 | 500 | 36000 | 3500 | 12.6 | 30825.69 | G300E | 198450000 | 1557.11 | G300E | 31500000 | 247.16
78 | Story27 | P3 | RC Wall - 500 mm | Wall | 50MPa | 7200 | 500 | 36000 | 3500 | 12.6 | 30825.69 | G300E | 199080000 | 1562.06 | G300E | 31500000 | 247.16
79 | Story27 | P4 | RC Wall - 500 mm | Wall | 50MPa | 7200 | 500 | 36000 | 3500 | 12.6 | 30825.69 | G300E | 199080000 | 1562.06 | G300E | 31500000 | 247.16
80 | Story28 | P1 | RC Wall - 500 mm | Wall | 50MPa | 7200 | 500 | 36000 | 3500 | 12.6 | 30825.69 | G300E | 172620000 | 1354.44 | G300E | 31500000 | 247.16
81 | Story28 | P2 | RC Wall - 500 mm | Wall | 50MPa | 7200 | 500 | 36000 | 3500 | 12.6 | 30825.69 | G300E | 172620000 | 1354.44 | G300E | 31500000 | 247.16
82 | Story28 | P3 | RC Wall - 500 mm | Wall | 50MPa | 7200 | 500 | 36000 | 3500 | 12.6 | 30825.69 | G300E | 173250000 | 1359.38 | G300E | 31500000 | 247.16
83 | Story28 | P4 | RC Wall - 500 mm | Wall | 50MPa | 7200 | 500 | 36000 | 3500 | 12.6 | 30825.69 | G300E | 173250000 | 1359.38 | G300E | 31500000 | 247.16
84 | Story29 | P1 | RC Wall - 500 mm | Wall | 50MPa | 7200 | 500 | 36000 | 3500 | 12.6 | 30825.69 | G300E | 147420000 | 1156.71 | G300E | 31500000 | 247.16
85 | Story29 | P2 | RC Wall - 500 mm | Wall | 50MPa | 7200 | 500 | 36000 | 3500 | 12.6 | 30825.69 | G300E | 147420000 | 1156.71 | G300E | 31500000 | 247.16
86 | Story29 | P3 | RC Wall - 500 mm | Wall | 50MPa | 7200 | 500 | 36000 | 3500 | 12.6 | 30825.69 | G300E | 148050000 | 1161.66 | G300E | 31500000 | 247.16
87 | Story29 | P4 | RC Wall - 500 mm | Wall | 50MPa | 7200 | 500 | 36000 | 3500 | 12.6 | 30825.69 | G300E | 148050000 | 1161.66 | G300E | 31500000 | 247.16
88 | Story3 | P1 | RC Wall - 600 mm | Wall | 50MPa | 7200 | 600 | 43200 | 3500 | 15.12 | 36990.83 | G300E | 461916000 | 3624.36 | G300E | 37800000 | 296.59
89 | Story3 | P2 | RC Wall - 600 mm | Wall | 50MPa | 7200 | 600 | 43200 | 3500 | 15.12 | 36990.83 | G300E | 462672000 | 3630.3 | G300E | 37800000 | 296.59
90 | Story3 | P3 | RC Wall - 600 mm | Wall | 50MPa | 7200 | 600 | 43200 | 3500 | 15.12 | 36990.83 | G300E | 462672000 | 3630.3 | G300E | 37800000 | 296.59
91 | Story3 | P4 | RC Wall - 600 mm | Wall | 50MPa | 7200 | 600 | 43200 | 3500 | 15.12 | 36990.83 | G300E | 462672000 | 3630.3 | G300E | 37800000 | 296.59
92 | Story30 | P1 | RC Wall - 500 mm | Wall | 50MPa | 7200 | 500 | 36000 | 3500 | 12.6 | 30825.69 | G300E | 120960000 | 949.1 | G300E | 31500000 | 247.16
93 | Story30 | P2 | RC Wall - 500 mm | Wall | 50MPa | 7200 | 500 | 36000 | 3500 | 12.6 | 30825.69 | G300E | 120960000 | 949.1 | G300E | 31500000 | 247.16
94 | Story30 | P3 | RC Wall - 500 mm | Wall | 50MPa | 7200 | 500 | 36000 | 3500 | 12.6 | 30825.69 | G300E | 121590000 | 954.04 | G300E | 31500000 | 247.16
95 | Story30 | P4 | RC Wall - 500 mm | Wall | 50MPa | 7200 | 500 | 36000 | 3500 | 12.6 | 30825.69 | G300E | 121590000 | 954.04 | G300E | 31500000 | 247.16
96 | Story31 | P1 | RC Wall - 500 mm | Wall | 50MPa | 7200 | 500 | 36000 | 3500 | 12.6 | 30825.69 | G300E | 94500000 | 741.48 | G300E | 31500000 | 247.16
97 | Story31 | P2 | RC Wall - 500 mm | Wall | 50MPa | 7200 | 500 | 36000 | 3500 | 12.6 | 30825.69 | G300E | 94500000 | 741.48 | G300E | 31500000 | 247.16
98 | Story31 | P3 | RC Wall - 500 mm | Wall | 50MPa | 7200 | 500 | 36000 | 3500 | 12.6 | 30825.69 | G300E | 95760000 | 751.37 | G300E | 31500000 | 247.16
99 | Story31 | P4 | RC Wall - 500 mm | Wall | 50MPa | 7200 | 500 | 36000 | 3500 | 12.6 | 30825.69 | G300E | 95760000 | 751.37 | G300E | 31500000 | 247.16
100 | Story32 | P1 | RC Wall - 500 mm | Wall | 50MPa | 7200 | 500 | 36000 | 3500 | 12.6 | 30825.69 | G300E | 68040000 | 533.87 | G300E | 31500000 | 247.16
101 | Story32 | P2 | RC Wall - 500 mm | Wall | 50MPa | 7200 | 500 | 36000 | 3500 | 12.6 | 30825.69 | G300E | 68040000 | 533.87 | G300E | 31500000 | 247.16
102 | Story32 | P3 | RC Wall - 500 mm | Wall | 50MPa | 7200 | 500 | 36000 | 3500 | 12.6 | 30825.69 | G300E | 68670000 | 538.81 | G300E | 31500000 | 247.16
103 | Story32 | P4 | RC Wall - 500 mm | Wall | 50MPa | 7200 | 500 | 36000 | 3500 | 12.6 | 30825.69 | G300E | 68670000 | 538.81 | G300E | 31500000 | 247.16
104 | Story33 | P1 | RC Wall - 500 mm | Wall | 50MPa | 7200 | 500 | 36000 | 3500 | 12.6 | 30825.69 | G300E | 40950000 | 321.31 | G300E | 31500000 | 247.16
105 | Story33 | P2 | RC Wall - 500 mm | Wall | 50MPa | 7200 | 500 | 36000 | 3500 | 12.6 | 30825.69 | G300E | 40950000 | 321.31 | G300E | 31500000 | 247.16
106 | Story33 | P3 | RC Wall - 500 mm | Wall | 50MPa | 7200 | 500 | 36000 | 3500 | 12.6 | 30825.69 | G300E | 42210000 | 331.2 | G300E | 31500000 | 247.16
107 | Story33 | P4 | RC Wall - 500 mm | Wall | 50MPa | 7200 | 500 | 36000 | 3500 | 12.6 | 30825.69 | G300E | 42210000 | 331.2 | G300E | 31500000 | 247.16
108 | Story34 | P1 | RC Wall - 500 mm | Wall | 50MPa | 7200 | 500 | 36000 | 3500 | 12.6 | 30825.69 | G300E | 31500000 | 247.16 | G300E | 31500000 | 247.16
109 | Story34 | P2 | RC Wall - 500 mm | Wall | 50MPa | 7200 | 500 | 36000 | 3500 | 12.6 | 30825.69 | G300E | 31500000 | 247.16 | G300E | 31500000 | 247.16
110 | Story34 | P3 | RC Wall - 500 mm | Wall | 50MPa | 7200 | 500 | 36000 | 3500 | 12.6 | 30825.69 | G300E | 31500000 | 247.16 | G300E | 31500000 | 247.16
111 | Story34 | P4 | RC Wall - 500 mm | Wall | 50MPa | 7200 | 500 | 36000 | 3500 | 12.6 | 30825.69 | G300E | 31500000 | 247.16 | G300E | 31500000 | 247.16
112 | Story35 | P1 | RC Wall - 500 mm | Wall | 50MPa | 7200 | 500 | 36000 | 3500 | 12.6 | 30825.69 | G300E | 31500000 | 247.16 | G300E | 31500000 | 247.16
113 | Story35 | P2 | RC Wall - 500 mm | Wall | 50MPa | 7200 | 500 | 36000 | 3500 | 12.6 | 30825.69 | G300E | 31500000 | 247.16 | G300E | 31500000 | 247.16
114 | Story35 | P3 | RC Wall - 500 mm | Wall | 50MPa | 7200 | 500 | 36000 | 3500 | 12.6 | 30825.69 | G300E | 31500000 | 247.16 | G300E | 31500000 | 247.16
115 | Story35 | P4 | RC Wall - 500 mm | Wall | 50MPa | 7200 | 500 | 36000 | 3500 | 12.6 | 30825.69 | G300E | 31500000 | 247.16 | G300E | 31500000 | 247.16
116 | Story36 | P1 | RC Wall - 500 mm | Wall | 50MPa | 7200 | 500 | 36000 | 3500 | 12.6 | 30825.69 | G300E | 31500000 | 247.16 | G300E | 31500000 | 247.16
117 | Story36 | P2 | RC Wall - 500 mm | Wall | 50MPa | 7200 | 500 | 36000 | 3500 | 12.6 | 30825.69 | G300E | 31500000 | 247.16 | G300E | 31500000 | 247.16
118 | Story36 | P3 | RC Wall - 500 mm | Wall | 50MPa | 7200 | 500 | 36000 | 3500 | 12.6 | 30825.69 | G300E | 31500000 | 247.16 | G300E | 31500000 | 247.16
119 | Story36 | P4 | RC Wall - 500 mm | Wall | 50MPa | 7200 | 500 | 36000 | 3500 | 12.6 | 30825.69 | G300E | 31500000 | 247.16 | G300E | 31500000 | 247.16
120 | Story37 | P1 | RC Wall - 500 mm | Wall | 50MPa | 7200 | 500 | 36000 | 3500 | 12.6 | 30825.69 | G300E | 31500000 | 247.16 | G300E | 31500000 | 247.16
121 | Story37 | P2 | RC Wall - 500 mm | Wall | 50MPa | 7200 | 500 | 36000 | 3500 | 12.6 | 30825.69 | G300E | 31500000 | 247.16 | G300E | 31500000 | 247.16
122 | Story37 | P3 | RC Wall - 500 mm | Wall | 50MPa | 7200 | 500 | 36000 | 3500 | 12.6 | 30825.69 | G300E | 31500000 | 247.16 | G300E | 31500000 | 247.16
123 | Story37 | P4 | RC Wall - 500 mm | Wall | 50MPa | 7200 | 500 | 36000 | 3500 | 12.6 | 30825.69 | G300E | 31500000 | 247.16 | G300E | 31500000 | 247.16
124 | Story38 | P1 | RC Wall - 500 mm | Wall | 50MPa | 7200 | 500 | 36000 | 3500 | 12.6 | 30825.69 | G300E | 31500000 | 247.16 | G300E | 31500000 | 247.16
125 | Story38 | P2 | RC Wall - 500 mm | Wall | 50MPa | 7200 | 500 | 36000 | 3500 | 12.6 | 30825.69 | G300E | 31500000 | 247.16 | G300E | 31500000 | 247.16
126 | Story38 | P3 | RC Wall - 500 mm | Wall | 50MPa | 7200 | 500 | 36000 | 3500 | 12.6 | 30825.69 | G300E | 31500000 | 247.16 | G300E | 31500000 | 247.16
127 | Story38 | P4 | RC Wall - 500 mm | Wall | 50MPa | 7200 | 500 | 36000 | 3500 | 12.6 | 30825.69 | G300E | 31500000 | 247.16 | G300E | 31500000 | 247.16
128 | Story39 | P1 | RC Wall - 500 mm | Wall | 50MPa | 7200 | 500 | 36000 | 3500 | 12.6 | 30825.69 | G300E | 31500000 | 247.16 | G300E | 31500000 | 247.16
129 | Story39 | P2 | RC Wall - 500 mm | Wall | 50MPa | 7200 | 500 | 36000 | 3500 | 12.6 | 30825.69 | G300E | 31500000 | 247.16 | G300E | 31500000 | 247.16
130 | Story39 | P3 | RC Wall - 500 mm | Wall | 50MPa | 7200 | 500 | 36000 | 3500 | 12.6 | 30825.69 | G300E | 31500000 | 247.16 | G300E | 31500000 | 247.16
131 | Story39 | P4 | RC Wall - 500 mm | Wall | 50MPa | 7200 | 500 | 36000 | 3500 | 12.6 | 30825.69 | G300E | 31500000 | 247.16 | G300E | 31500000 | 247.16
132 | Story4 | P1 | RC Wall - 600 mm | Wall | 50MPa | 7200 | 600 | 43200 | 3500 | 15.12 | 36990.83 | G300E | 443016000 | 3476.07 | G300E | 37800000 | 296.59
133 | Story4 | P2 | RC Wall - 600 mm | Wall | 50MPa | 7200 | 600 | 43200 | 3500 | 15.12 | 36990.83 | G300E | 443016000 | 3476.07 | G300E | 37800000 | 296.59
134 | Story4 | P3 | RC Wall - 600 mm | Wall | 50MPa | 7200 | 600 | 43200 | 3500 | 15.12 | 36990.83 | G300E | 443016000 | 3476.07 | G300E | 37800000 | 296.59
135 | Story4 | P4 | RC Wall - 600 mm | Wall | 50MPa | 7200 | 600 | 43200 | 3500 | 15.12 | 36990.83 | G300E | 443016000 | 3476.07 | G300E | 37800000 | 296.59
136 | Story40 | P1 | RC Wall - 500 mm | Wall | 50MPa | 7200 | 500 | 36000 | 3500 | 12.6 | 30825.69 | G300E | 31500000 | 247.16 | G300E | 31500000 | 247.16
137 | Story40 | P2 | RC Wall - 500 mm | Wall | 50MPa | 7200 | 500 | 36000 | 3500 | 12.6 | 30825.69 | G300E | 31500000 | 247.16 | G300E | 31500000 | 247.16
138 | Story40 | P3 | RC Wall - 500 mm | Wall | 50MPa | 7200 | 500 | 36000 | 3500 | 12.6 | 30825.69 | G300E | 31500000 | 247.16 | G300E | 31500000 | 247.16
139 | Story40 | P4 | RC Wall - 500 mm | Wall | 50MPa | 7200 | 500 | 36000 | 3500 | 12.6 | 30825.69 | G300E | 31500000 | 247.16 | G300E | 31500000 | 247.16
140 | Story41 | P1 | RC Wall - 500 mm | Wall | 50MPa | 7200 | 500 | 36000 | 3500 | 12.6 | 30825.69 | G300E | 31500000 | 247.16 | G300E | 31500000 | 247.16
141 | Story41 | P2 | RC Wall - 500 mm | Wall | 50MPa | 7200 | 500 | 36000 | 3500 | 12.6 | 30825.69 | G300E | 31500000 | 247.16 | G300E | 31500000 | 247.16
142 | Story41 | P3 | RC Wall - 500 mm | Wall | 50MPa | 7200 | 500 | 36000 | 3500 | 12.6 | 30825.69 | G300E | 31500000 | 247.16 | G300E | 31500000 | 247.16
143 | Story41 | P4 | RC Wall - 500 mm | Wall | 50MPa | 7200 | 500 | 36000 | 3500 | 12.6 | 30825.69 | G300E | 31500000 | 247.16 | G300E | 31500000 | 247.16
144 | Story42 | P1 | RC Wall - 500 mm | Wall | 50MPa | 7200 | 500 | 36000 | 3500 | 12.6 | 30825.69 | G300E | 31500000 | 247.16 | G300E | 31500000 | 247.16
145 | Story42 | P2 | RC Wall - 500 mm | Wall | 50MPa | 7200 | 500 | 36000 | 3500 | 12.6 | 30825.69 | G300E | 31500000 | 247.16 | G300E | 31500000 | 247.16
146 | Story42 | P3 | RC Wall - 500 mm | Wall | 50MPa | 7200 | 500 | 36000 | 3500 | 12.6 | 30825.69 | G300E | 31500000 | 247.16 | G300E | 31500000 | 247.16
147 | Story42 | P4 | RC Wall - 500 mm | Wall | 50MPa | 7200 | 500 | 36000 | 3500 | 12.6 | 30825.69 | G300E | 31500000 | 247.16 | G300E | 31500000 | 247.16
148 | Story43 | P1 | RC Wall - 500 mm | Wall | 50MPa | 7200 | 500 | 36000 | 3500 | 12.6 | 30825.69 | G300E | 31500000 | 247.16 | G300E | 31500000 | 247.16
149 | Story43 | P2 | RC Wall - 500 mm | Wall | 50MPa | 7200 | 500 | 36000 | 3500 | 12.6 | 30825.69 | G300E | 31500000 | 247.16 | G300E | 31500000 | 247.16
150 | Story43 | P3 | RC Wall - 500 mm | Wall | 50MPa | 7200 | 500 | 36000 | 3500 | 12.6 | 30825.69 | G300E | 31500000 | 247.16 | G300E | 31500000 | 247.16
151 | Story43 | P4 | RC Wall - 500 mm | Wall | 50MPa | 7200 | 500 | 36000 | 3500 | 12.6 | 30825.69 | G300E | 31500000 | 247.16 | G300E | 31500000 | 247.16
152 | Story44 | P1 | RC Wall - 500 mm | Wall | 50MPa | 7200 | 500 | 36000 | 3500 | 12.6 | 30825.69 | G300E | 31500000 | 247.16 | G300E | 31500000 | 247.16
153 | Story44 | P2 | RC Wall - 500 mm | Wall | 50MPa | 7200 | 500 | 36000 | 3500 | 12.6 | 30825.69 | G300E | 31500000 | 247.16 | G300E | 31500000 | 247.16
154 | Story44 | P3 | RC Wall - 500 mm | Wall | 50MPa | 7200 | 500 | 36000 | 3500 | 12.6 | 30825.69 | G300E | 31500000 | 247.16 | G300E | 31500000 | 247.16
155 | Story44 | P4 | RC Wall - 500 mm | Wall | 50MPa | 7200 | 500 | 36000 | 3500 | 12.6 | 30825.69 | G300E | 31500000 | 247.16 | G300E | 31500000 | 247.16
156 | Story45 | P1 | RC Wall - 500 mm | Wall | 50MPa | 7200 | 500 | 36000 | 3500 | 12.6 | 30825.69 | G300E | 31500000 | 247.16 | G300E | 31500000 | 247.16
157 | Story45 | P2 | RC Wall - 500 mm | Wall | 50MPa | 7200 | 500 | 36000 | 3500 | 12.6 | 30825.69 | G300E | 31500000 | 247.16 | G300E | 31500000 | 247.16
158 | Story45 | P3 | RC Wall - 500 mm | Wall | 50MPa | 7200 | 500 | 36000 | 3500 | 12.6 | 30825.69 | G300E | 31500000 | 247.16 | G300E | 31500000 | 247.16
159 | Story45 | P4 | RC Wall - 500 mm | Wall | 50MPa | 7200 | 500 | 36000 | 3500 | 12.6 | 30825.69 | G300E | 31500000 | 247.16 | G300E | 31500000 | 247.16
160 | Story46 | P1 | RC Wall - 500 mm | Wall | 50MPa | 7200 | 500 | 36000 | 3500 | 12.6 | 30825.69 | G300E | 31500000 | 247.16 | G300E | 31500000 | 247.16
161 | Story46 | P2 | RC Wall - 500 mm | Wall | 50MPa | 7200 | 500 | 36000 | 3500 | 12.6 | 30825.69 | G300E | 31500000 | 247.16 | G300E | 31500000 | 247.16
162 | Story46 | P3 | RC Wall - 500 mm | Wall | 50MPa | 7200 | 500 | 36000 | 3500 | 12.6 | 30825.69 | G300E | 31500000 | 247.16 | G300E | 31500000 | 247.16
163 | Story46 | P4 | RC Wall - 500 mm | Wall | 50MPa | 7200 | 500 | 36000 | 3500 | 12.6 | 30825.69 | G300E | 31500000 | 247.16 | G300E | 31500000 | 247.16
164 | Story47 | P1 | RC Wall - 500 mm | Wall | 50MPa | 7200 | 500 | 36000 | 3500 | 12.6 | 30825.69 | G300E | 31500000 | 247.16 | G300E | 31500000 | 247.16
165 | Story47 | P2 | RC Wall - 500 mm | Wall | 50MPa | 7200 | 500 | 36000 | 3500 | 12.6 | 30825.69 | G300E | 31500000 | 247.16 | G300E | 31500000 | 247.16
166 | Story47 | P3 | RC Wall - 500 mm | Wall | 50MPa | 7200 | 500 | 36000 | 3500 | 12.6 | 30825.69 | G300E | 31500000 | 247.16 | G300E | 31500000 | 247.16
167 | Story47 | P4 | RC Wall - 500 mm | Wall | 50MPa | 7200 | 500 | 36000 | 3500 | 12.6 | 30825.69 | G300E | 31500000 | 247.16 | G300E | 31500000 | 247.16
168 | Story48 | P1 | RC Wall - 500 mm | Wall | 50MPa | 7200 | 500 | 36000 | 3500 | 12.6 | 30825.69 | G300E | 31500000 | 247.16 | G300E | 31500000 | 247.16
169 | Story48 | P2 | RC Wall - 500 mm | Wall | 50MPa | 7200 | 500 | 36000 | 3500 | 12.6 | 30825.69 | G300E | 31500000 | 247.16 | G300E | 31500000 | 247.16
170 | Story48 | P3 | RC Wall - 500 mm | Wall | 50MPa | 7200 | 500 | 36000 | 3500 | 12.6 | 30825.69 | G300E | 31500000 | 247.16 | G300E | 31500000 | 247.16
171 | Story48 | P4 | RC Wall - 500 mm | Wall | 50MPa | 7200 | 500 | 36000 | 3500 | 12.6 | 30825.69 | G300E | 31500000 | 247.16 | G300E | 31500000 | 247.16
172 | Story49 | P1 | RC Wall - 500 mm | Wall | 50MPa | 7200 | 500 | 36000 | 3500 | 12.6 | 30825.69 | G300E | 31500000 | 247.16 | G300E | 31500000 | 247.16
173 | Story49 | P2 | RC Wall - 500 mm | Wall | 50MPa | 7200 | 500 | 36000 | 3500 | 12.6 | 30825.69 | G300E | 31500000 | 247.16 | G300E | 31500000 | 247.16
174 | Story49 | P3 | RC Wall - 500 mm | Wall | 50MPa | 7200 | 500 | 36000 | 3500 | 12.6 | 30825.69 | G300E | 31500000 | 247.16 | G300E | 31500000 | 247.16
175 | Story49 | P4 | RC Wall - 500 mm | Wall | 50MPa | 7200 | 500 | 36000 | 3500 | 12.6 | 30825.69 | G300E | 31500000 | 247.16 | G300E | 31500000 | 247.16
176 | Story5 | P1 | RC Wall - 600 mm | Wall | 50MPa | 7200 | 600 | 43200 | 3500 | 15.12 | 36990.83 | G300E | 423360000 | 3321.84 | G300E | 37800000 | 296.59
177 | Story5 | P2 | RC Wall - 600 mm | Wall | 50MPa | 7200 | 600 | 43200 | 3500 | 15.12 | 36990.83 | G300E | 423360000 | 3321.84 | G300E | 37800000 | 296.59
178 | Story5 | P3 | RC Wall - 600 mm | Wall | 50MPa | 7200 | 600 | 43200 | 3500 | 15.12 | 36990.83 | G300E | 423360000 | 3321.84 | G300E | 37800000 | 296.59
179 | Story5 | P4 | RC Wall - 600 mm | Wall | 50MPa | 7200 | 600 | 43200 | 3500 | 15.12 | 36990.83 | G300E | 423360000 | 3321.84 | G300E | 37800000 | 296.59
180 | Story50 | P1 | RC Wall - 500 mm | Wall | 50MPa | 7200 | 500 | 36000 | 3500 | 12.6 | 30825.69 | G300E | 31500000 | 247.16 | G300E | 31500000 | 247.16
181 | Story50 | P2 | RC Wall - 500 mm | Wall | 50MPa | 7200 | 500 | 36000 | 3500 | 12.6 | 30825.69 | G300E | 31500000 | 247.16 | G300E | 31500000 | 247.16
182 | Story50 | P3 | RC Wall - 500 mm | Wall | 50MPa | 7200 | 500 | 36000 | 3500 | 12.6 | 30825.69 | G300E | 31500000 | 247.16 | G300E | 31500000 | 247.16
183 | Story50 | P4 | RC Wall - 500 mm | Wall | 50MPa | 7200 | 500 | 36000 | 3500 | 12.6 | 30825.69 | G300E | 31500000 | 247.16 | G300E | 31500000 | 247.16
184 | Story51 | P1 | RC Wall - 500 mm | Wall | 50MPa | 7200 | 500 | 36000 | 3500 | 12.6 | 30825.69 | G300E | 31500000 | 247.16 | G300E | 31500000 | 247.16
185 | Story51 | P2 | RC Wall - 500 mm | Wall | 50MPa | 7200 | 500 | 36000 | 3500 | 12.6 | 30825.69 | G300E | 31500000 | 247.16 | G300E | 31500000 | 247.16
186 | Story51 | P3 | RC Wall - 500 mm | Wall | 50MPa | 7200 | 500 | 36000 | 3500 | 12.6 | 30825.69 | G300E | 31500000 | 247.16 | G300E | 31500000 | 247.16
187 | Story51 | P4 | RC Wall - 500 mm | Wall | 50MPa | 7200 | 500 | 36000 | 3500 | 12.6 | 30825.69 | G300E | 31500000 | 247.16 | G300E | 31500000 | 247.16
188 | Story52 | P1 | RC Wall - 500 mm | Wall | 50MPa | 7200 | 500 | 36000 | 3500 | 12.6 | 30825.69 | G300E | 31500000 | 247.16 | G300E | 31500000 | 247.16
189 | Story52 | P2 | RC Wall - 500 mm | Wall | 50MPa | 7200 | 500 | 36000 | 3500 | 12.6 | 30825.69 | G300E | 31500000 | 247.16 | G300E | 31500000 | 247.16
190 | Story52 | P3 | RC Wall - 500 mm | Wall | 50MPa | 7200 | 500 | 36000 | 3500 | 12.6 | 30825.69 | G300E | 31500000 | 247.16 | G300E | 31500000 | 247.16
191 | Story52 | P4 | RC Wall - 500 mm | Wall | 50MPa | 7200 | 500 | 36000 | 3500 | 12.6 | 30825.69 | G300E | 31500000 | 247.16 | G300E | 31500000 | 247.16
192 | Story53 | P1 | RC Wall - 500 mm | Wall | 50MPa | 7200 | 500 | 36000 | 3500 | 12.6 | 30825.69 | G300E | 31500000 | 247.16 | G300E | 31500000 | 247.16
193 | Story53 | P2 | RC Wall - 500 mm | Wall | 50MPa | 7200 | 500 | 36000 | 3500 | 12.6 | 30825.69 | G300E | 31500000 | 247.16 | G300E | 31500000 | 247.16
194 | Story53 | P3 | RC Wall - 500 mm | Wall | 50MPa | 7200 | 500 | 36000 | 3500 | 12.6 | 30825.69 | G300E | 31500000 | 247.16 | G300E | 31500000 | 247.16
195 | Story53 | P4 | RC Wall - 500 mm | Wall | 50MPa | 7200 | 500 | 36000 | 3500 | 12.6 | 30825.69 | G300E | 31500000 | 247.16 | G300E | 31500000 | 247.16
196 | Story54 | P1 | RC Wall - 500 mm | Wall | 50MPa | 7200 | 500 | 36000 | 3500 | 12.6 | 30825.69 | G300E | 31500000 | 247.16 | G300E | 31500000 | 247.16
197 | Story54 | P2 | RC Wall - 500 mm | Wall | 50MPa | 7200 | 500 | 36000 | 3500 | 12.6 | 30825.69 | G300E | 31500000 | 247.16 | G300E | 31500000 | 247.16
198 | Story54 | P3 | RC Wall - 500 mm | Wall | 50MPa | 7200 | 500 | 36000 | 3500 | 12.6 | 30825.69 | G300E | 31500000 | 247.16 | G300E | 31500000 | 247.16
199 | Story54 | P4 | RC Wall - 500 mm | Wall | 50MPa | 7200 | 500 | 36000 | 3500 | 12.6 | 30825.69 | G300E | 31500000 | 247.16 | G300E | 31500000 | 247.16
200 | Story55 | P1 | RC Wall - 500 mm | Wall | 50MPa | 7200 | 500 | 36000 | 3500 | 12.6 | 30825.69 | G300E | 31500000 | 247.16 | G300E | 31500000 | 247.16
201 | Story55 | P2 | RC Wall - 500 mm | Wall | 50MPa | 7200 | 500 | 36000 | 3500 | 12.6 | 30825.69 | G300E | 31500000 | 247.16 | G300E | 31500000 | 247.16
202 | Story55 | P3 | RC Wall - 500 mm | Wall | 50MPa | 7200 | 500 | 36000 | 3500 | 12.6 | 30825.69 | G300E | 31500000 | 247.16 | G300E | 31500000 | 247.16
203 | Story55 | P4 | RC Wall - 500 mm | Wall | 50MPa | 7200 | 500 | 36000 | 3500 | 12.6 | 30825.69 | G300E | 31500000 | 247.16 | G300E | 31500000 | 247.16
204 | Story56 | P1 | RC Wall - 500 mm | Wall | 50MPa | 7200 | 500 | 36000 | 3500 | 12.6 | 30825.69 | G300E | 31500000 | 247.16 | G300E | 31500000 | 247.16
205 | Story56 | P2 | RC Wall - 500 mm | Wall | 50MPa | 7200 | 500 | 36000 | 3500 | 12.6 | 30825.69 | G300E | 31500000 | 247.16 | G300E | 31500000 | 247.16
206 | Story56 | P3 | RC Wall - 500 mm | Wall | 50MPa | 7200 | 500 | 36000 | 3500 | 12.6 | 30825.69 | G300E | 31500000 | 247.16 | G300E | 31500000 | 247.16
207 | Story56 | P4 | RC Wall - 500 mm | Wall | 50MPa | 7200 | 500 | 36000 | 3500 | 12.6 | 30825.69 | G300E | 31500000 | 247.16 | G300E | 31500000 | 247.16
208 | Story57 | P1 | RC Wall - 500 mm | Wall | 50MPa | 7200 | 500 | 36000 | 3500 | 12.6 | 30825.69 | G300E | 31500000 | 247.16 | G300E | 31500000 | 247.16
209 | Story57 | P2 | RC Wall - 500 mm | Wall | 50MPa | 7200 | 500 | 36000 | 3500 | 12.6 | 30825.69 | G300E | 31500000 | 247.16 | G300E | 31500000 | 247.16
210 | Story57 | P3 | RC Wall - 500 mm | Wall | 50MPa | 7200 | 500 | 36000 | 3500 | 12.6 | 30825.69 | G300E | 31500000 | 247.16 | G300E | 31500000 | 247.16
211 | Story57 | P4 | RC Wall - 500 mm | Wall | 50MPa | 7200 | 500 | 36000 | 3500 | 12.6 | 30825.69 | G300E | 31500000 | 247.16 | G300E | 31500000 | 247.16
212 | Story58 | P1 | RC Wall - 500 mm | Wall | 50MPa | 7200 | 500 | 36000 | 3500 | 12.6 | 30825.69 | G300E | 31500000 | 247.16 | G300E | 31500000 | 247.16
213 | Story58 | P2 | RC Wall - 500 mm | Wall | 50MPa | 7200 | 500 | 36000 | 3500 | 12.6 | 30825.69 | G300E | 31500000 | 247.16 | G300E | 31500000 | 247.16
214 | Story58 | P3 | RC Wall - 500 mm | Wall | 50MPa | 7200 | 500 | 36000 | 3500 | 12.6 | 30825.69 | G300E | 31500000 | 247.16 | G300E | 31500000 | 247.16
215 | Story58 | P4 | RC Wall - 500 mm | Wall | 50MPa | 7200 | 500 | 36000 | 3500 | 12.6 | 30825.69 | G300E | 31500000 | 247.16 | G300E | 31500000 | 247.16
216 | Story59 | P1 | RC Wall - 500 mm | Wall | 50MPa | 7200 | 500 | 36000 | 3500 | 12.6 | 30825.69 | G300E | 31500000 | 247.16 | G300E | 31500000 | 247.16
217 | Story59 | P2 | RC Wall - 500 mm | Wall | 50MPa | 7200 | 500 | 36000 | 3500 | 12.6 | 30825.69 | G300E | 31500000 | 247.16 | G300E | 31500000 | 247.16
218 | Story59 | P3 | RC Wall - 500 mm | Wall | 50MPa | 7200 | 500 | 36000 | 3500 | 12.6 | 30825.69 | G300E | 31500000 | 247.16 | G300E | 31500000 | 247.16
219 | Story59 | P4 | RC Wall - 500 mm | Wall | 50MPa | 7200 | 500 | 36000 | 3500 | 12.6 | 30825.69 | G300E | 31500000 | 247.16 | G300E | 31500000 | 247.16
220 | Story6 | P1 | RC Wall - 600 mm | Wall | 50MPa | 7200 | 600 | 43200 | 3500 | 15.12 | 36990.83 | G300E | 402948000 | 3161.68 | G300E | 37800000 | 296.59
221 | Story6 | P2 | RC Wall - 600 mm | Wall | 50MPa | 7200 | 600 | 43200 | 3500 | 15.12 | 36990.83 | G300E | 402948000 | 3161.68 | G300E | 37800000 | 296.59
222 | Story6 | P3 | RC Wall - 600 mm | Wall | 50MPa | 7200 | 600 | 43200 | 3500 | 15.12 | 36990.83 | G300E | 402948000 | 3161.68 | G300E | 37800000 | 296.59
223 | Story6 | P4 | RC Wall - 600 mm | Wall | 50MPa | 7200 | 600 | 43200 | 3500 | 15.12 | 36990.83 | G300E | 402948000 | 3161.68 | G300E | 37800000 | 296.59
224 | Story60 | P1 | RC Wall - 500 mm | Wall | 50MPa | 7200 | 500 | 36000 | 3500 | 12.6 | 30825.69 | G300E | 31500000 | 247.16 | G300E | 31500000 | 247.16
225 | Story60 | P2 | RC Wall - 500 mm | Wall | 50MPa | 7200 | 500 | 36000 | 3500 | 12.6 | 30825.69 | G300E | 31500000 | 247.16 | G300E | 31500000 | 247.16
226 | Story60 | P3 | RC Wall - 500 mm | Wall | 50MPa | 7200 | 500 | 36000 | 3500 | 12.6 | 30825.69 | G300E | 31500000 | 247.16 | G300E | 31500000 | 247.16
227 | Story60 | P4 | RC Wall - 500 mm | Wall | 50MPa | 7200 | 500 | 36000 | 3500 | 12.6 | 30825.69 | G300E | 31500000 | 247.16 | G300E | 31500000 | 247.16
228 | Story61 | P1 | RC Wall - 500 mm | Wall | 50MPa | 7200 | 500 | 36000 | 3500 | 12.6 | 30825.69 | G300E | 31500000 | 247.16 | G300E | 31500000 | 247.16
229 | Story61 | P2 | RC Wall - 500 mm | Wall | 50MPa | 7200 | 500 | 36000 | 3500 | 12.6 | 30825.69 | G300E | 31500000 | 247.16 | G300E | 31500000 | 247.16
230 | Story61 | P3 | RC Wall - 500 mm | Wall | 50MPa | 7200 | 500 | 36000 | 3500 | 12.6 | 30825.69 | G300E | 31500000 | 247.16 | G300E | 31500000 | 247.16
231 | Story61 | P4 | RC Wall - 500 mm | Wall | 50MPa | 7200 | 500 | 36000 | 3500 | 12.6 | 30825.69 | G300E | 31500000 | 247.16 | G300E | 31500000 | 247.16
232 | Story62 | P1 | RC Wall - 500 mm | Wall | 50MPa | 7200 | 500 | 36000 | 3500 | 12.6 | 30825.69 | G300E | 31500000 | 247.16 | G300E | 31500000 | 247.16
233 | Story62 | P2 | RC Wall - 500 mm | Wall | 50MPa | 7200 | 500 | 36000 | 3500 | 12.6 | 30825.69 | G300E | 31500000 | 247.16 | G300E | 31500000 | 247.16
234 | Story62 | P3 | RC Wall - 500 mm | Wall | 50MPa | 7200 | 500 | 36000 | 3500 | 12.6 | 30825.69 | G300E | 31500000 | 247.16 | G300E | 31500000 | 247.16
235 | Story62 | P4 | RC Wall - 500 mm | Wall | 50MPa | 7200 | 500 | 36000 | 3500 | 12.6 | 30825.69 | G300E | 31500000 | 247.16 | G300E | 31500000 | 247.16
236 | Story63 | P1 | RC Wall - 500 mm | Wall | 50MPa | 7200 | 500 | 36000 | 3500 | 12.6 | 30825.69 | G300E | 31500000 | 247.16 | G300E | 31500000 | 247.16
237 | Story63 | P2 | RC Wall - 500 mm | Wall | 50MPa | 7200 | 500 | 36000 | 3500 | 12.6 | 30825.69 | G300E | 31500000 | 247.16 | G300E | 31500000 | 247.16
238 | Story63 | P3 | RC Wall - 500 mm | Wall | 50MPa | 7200 | 500 | 36000 | 3500 | 12.6 | 30825.69 | G300E | 31500000 | 247.16 | G300E | 31500000 | 247.16
239 | Story63 | P4 | RC Wall - 500 mm | Wall | 50MPa | 7200 | 500 | 36000 | 3500 | 12.6 | 30825.69 | G300E | 31500000 | 247.16 | G300E | 31500000 | 247.16
240 | Story64 | P1 | RC Wall - 500 mm | Wall | 50MPa | 7200 | 500 | 36000 | 3500 | 12.6 | 30825.69 | G300E | 31500000 | 247.16 | G300E | 31500000 | 247.16
241 | Story64 | P2 | RC Wall - 500 mm | Wall | 50MPa | 7200 | 500 | 36000 | 3500 | 12.6 | 30825.69 | G300E | 31500000 | 247.16 | G300E | 31500000 | 247.16
242 | Story64 | P3 | RC Wall - 500 mm | Wall | 50MPa | 7200 | 500 | 36000 | 3500 | 12.6 | 30825.69 | G300E | 31500000 | 247.16 | G300E | 31500000 | 247.16
243 | Story64 | P4 | RC Wall - 500 mm | Wall | 50MPa | 7200 | 500 | 36000 | 3500 | 12.6 | 30825.69 | G300E | 31500000 | 247.16 | G300E | 31500000 | 247.16
244 | Story65 | P1 | RC Wall - 500 mm | Wall | 50MPa | 7200 | 500 | 36000 | 3500 | 12.6 | 30825.69 | G300E | 31500000 | 247.16 | G300E | 31500000 | 247.16
245 | Story65 | P2 | RC Wall - 500 mm | Wall | 50MPa | 7200 | 500 | 36000 | 3500 | 12.6 | 30825.69 | G300E | 31500000 | 247.16 | G300E | 31500000 | 247.16
246 | Story65 | P3 | RC Wall - 500 mm | Wall | 50MPa | 7200 | 500 | 36000 | 3500 | 12.6 | 30825.69 | G300E | 31500000 | 247.16 | G300E | 31500000 | 247.16
247 | Story65 | P4 | RC Wall - 500 mm | Wall | 50MPa | 7200 | 500 | 36000 | 3500 | 12.6 | 30825.69 | G300E | 31500000 | 247.16 | G300E | 31500000 | 247.16
248 | Story66 | P1 | RC Wall - 500 mm | Wall | 50MPa | 7200 | 500 | 36000 | 3500 | 12.6 | 30825.69 | G300E | 31500000 | 247.16 | G300E | 31500000 | 247.16
249 | Story66 | P2 | RC Wall - 500 mm | Wall | 50MPa | 7200 | 500 | 36000 | 3500 | 12.6 | 30825.69 | G300E | 31500000 | 247.16 | G300E | 31500000 | 247.16
250 | Story66 | P3 | RC Wall - 500 mm | Wall | 50MPa | 7200 | 500 | 36000 | 3500 | 12.6 | 30825.69 | G300E | 31500000 | 247.16 | G300E | 31500000 | 247.16
251 | Story66 | P4 | RC Wall - 500 mm | Wall | 50MPa | 7200 | 500 | 36000 | 3500 | 12.6 | 30825.69 | G300E | 31500000 | 247.16 | G300E | 31500000 | 247.16
252 | Story67 | P1 | RC Wall - 500 mm | Wall | 50MPa | 7200 | 500 | 36000 | 3500 | 12.6 | 30825.69 | G300E | 31500000 | 247.16 | G300E | 31500000 | 247.16
253 | Story67 | P2 | RC Wall - 500 mm | Wall | 50MPa | 7200 | 500 | 36000 | 3500 | 12.6 | 30825.69 | G300E | 31500000 | 247.16 | G300E | 31500000 | 247.16
254 | Story67 | P3 | RC Wall - 500 mm | Wall | 50MPa | 7200 | 500 | 36000 | 3500 | 12.6 | 30825.69 | G300E | 31500000 | 247.16 | G300E | 31500000 | 247.16
255 | Story67 | P4 | RC Wall - 500 mm | Wall | 50MPa | 7200 | 500 | 36000 | 3500 | 12.6 | 30825.69 | G300E | 31500000 | 247.16 | G300E | 31500000 | 247.16
256 | Story68 | P1 | RC Wall - 500 mm | Wall | 50MPa | 7200 | 500 | 36000 | 3500 | 12.6 | 30825.69 | G300E | 31500000 | 247.16 | G300E | 31500000 | 247.16
257 | Story68 | P2 | RC Wall - 500 mm | Wall | 50MPa | 7200 | 500 | 36000 | 3500 | 12.6 | 30825.69 | G300E | 31500000 | 247.16 | G300E | 31500000 | 247.16
258 | Story68 | P3 | RC Wall - 500 mm | Wall | 50MPa | 7200 | 500 | 36000 | 3500 | 12.6 | 30825.69 | G300E | 31500000 | 247.16 | G300E | 31500000 | 247.16
259 | Story68 | P4 | RC Wall - 500 mm | Wall | 50MPa | 7200 | 500 | 36000 | 3500 | 12.6 | 30825.69 | G300E | 31500000 | 247.16 | G300E | 31500000 | 247.16
260 | Story69 | P1 | RC Wall - 500 mm | Wall | 50MPa | 7200 | 500 | 36000 | 3500 | 12.6 | 30825.69 | G300E | 31500000 | 247.16 | G300E | 31500000 | 247.16
261 | Story69 | P2 | RC Wall - 500 mm | Wall | 50MPa | 7200 | 500 | 36000 | 3500 | 12.6 | 30825.69 | G300E | 31500000 | 247.16 | G300E | 31500000 | 247.16
262 | Story69 | P3 | RC Wall - 500 mm | Wall | 50MPa | 7200 | 500 | 36000 | 3500 | 12.6 | 30825.69 | G300E | 31500000 | 247.16 | G300E | 31500000 | 247.16
263 | Story69 | P4 | RC Wall - 500 mm | Wall | 50MPa | 7200 | 500 | 36000 | 3500 | 12.6 | 30825.69 | G300E | 31500000 | 247.16 | G300E | 31500000 | 247.16
264 | Story7 | P1 | RC Wall - 600 mm | Wall | 50MPa | 7200 | 600 | 43200 | 3500 | 15.12 | 36990.83 | G300E | 381780000 | 2995.59 | G300E | 37800000 | 296.59
265 | Story7 | P2 | RC Wall - 600 mm | Wall | 50MPa | 7200 | 600 | 43200 | 3500 | 15.12 | 36990.83 | G300E | 381780000 | 2995.59 | G300E | 37800000 | 296.59
266 | Story7 | P3 | RC Wall - 600 mm | Wall | 50MPa | 7200 | 600 | 43200 | 3500 | 15.12 | 36990.83 | G300E | 381780000 | 2995.59 | G300E | 37800000 | 296.59
267 | Story7 | P4 | RC Wall - 600 mm | Wall | 50MPa | 7200 | 600 | 43200 | 3500 | 15.12 | 36990.83 | G300E | 381780000 | 2995.59 | G300E | 37800000 | 296.59
268 | Story70 | P1 | RC Wall - 500 mm | Wall | 50MPa | 7200 | 500 | 36000 | 3500 | 12.6 | 30825.69 | G300E | 31500000 | 247.16 | G300E | 31500000 | 247.16
269 | Story70 | P2 | RC Wall - 500 mm | Wall | 50MPa | 7200 | 500 | 36000 | 3500 | 12.6 | 30825.69 | G300E | 31500000 | 247.16 | G300E | 31500000 | 247.16
270 | Story70 | P3 | RC Wall - 500 mm | Wall | 50MPa | 7200 | 500 | 36000 | 3500 | 12.6 | 30825.69 | G300E | 31500000 | 247.16 | G300E | 31500000 | 247.16
271 | Story70 | P4 | RC Wall - 500 mm | Wall | 50MPa | 7200 | 500 | 36000 | 3500 | 12.6 | 30825.69 | G300E | 31500000 | 247.16 | G300E | 31500000 | 247.16
272 | Story71 | P1 | RC Wall - 500 mm | Wall | 50MPa | 7200 | 500 | 36000 | 3500 | 12.6 | 30825.69 | G300E | 31500000 | 247.16 | G300E | 31500000 | 247.16
273 | Story71 | P2 | RC Wall - 500 mm | Wall | 50MPa | 7200 | 500 | 36000 | 3500 | 12.6 | 30825.69 | G300E | 31500000 | 247.16 | G300E | 31500000 | 247.16
274 | Story71 | P3 | RC Wall - 500 mm | Wall | 50MPa | 7200 | 500 | 36000 | 3500 | 12.6 | 30825.69 | G300E | 31500000 | 247.16 | G300E | 31500000 | 247.16
275 | Story71 | P4 | RC Wall - 500 mm | Wall | 50MPa | 7200 | 500 | 36000 | 3500 | 12.6 | 30825.69 | G300E | 31500000 | 247.16 | G300E | 31500000 | 247.16
276 | Story8 | P1 | RC Wall - 600 mm | Wall | 50MPa | 7200 | 600 | 43200 | 3500 | 15.12 | 36990.83 | G300E | 361368000 | 2835.43 | G300E | 37800000 | 296.59
277 | Story8 | P2 | RC Wall - 600 mm | Wall | 50MPa | 7200 | 600 | 43200 | 3500 | 15.12 | 36990.83 | G300E | 361368000 | 2835.43 | G300E | 37800000 | 296.59
278 | Story8 | P3 | RC Wall - 600 mm | Wall | 50MPa | 7200 | 600 | 43200 | 3500 | 15.12 | 36990.83 | G300E | 362124000 | 2841.36 | G300E | 37800000 | 296.59
279 | Story8 | P4 | RC Wall - 600 mm | Wall | 50MPa | 7200 | 600 | 43200 | 3500 | 15.12 | 36990.83 | G300E | 362124000 | 2841.36 | G300E | 37800000 | 296.59
280 | Story9 | P1 | RC Wall - 550 mm | Wall | 50MPa | 7200 | 550 | 39600 | 3500 | 13.86 | 33908.26 | G300E | 467775000 | 3670.34 | G300E | 34650000 | 271.88
281 | Story9 | P2 | RC Wall - 550 mm | Wall | 50MPa | 7200 | 550 | 39600 | 3500 | 13.86 | 33908.26 | G300E | 467775000 | 3670.34 | G300E | 34650000 | 271.88
282 | Story9 | P3 | RC Wall - 550 mm | Wall | 50MPa | 7200 | 550 | 39600 | 3500 | 13.86 | 33908.26 | G300E | 467775000 | 3670.34 | G300E | 34650000 | 271.88
283 | Story9 | P4 | RC Wall - 550 mm | Wall | 50MPa | 7200 | 550 | 39600 | 3500 | 13.86 | 33908.26 | G300E | 467775000 | 3670.34 | G300E | 34650000 | 271.88

## Slabs
| Story | Label | Section | Structural_Element_Type | Material | Length_(mm) | Width_(mm) | Depth_(mm) | Area_(cm^2) | Volume_(m^3) | Mass_(kg) | Long._Rebar_Material | Long._Rebar_Volume_(mm^3) | Long._Rebar_Mass_(kg) | Tran._Rebar_Material | Tran._Rebar_Volume_(mm^3) | Tran._Rebar_Mass_(kg)
0 | Story1 | F1 | Slab1 | Slab | 32MPa | 50400 | 50400 | 170 | 85680 | 431.83 | 1056457.98 | G300E | 3435480837.21 | 26956.06 | G300E | 0 | 0
1 | Story10 | F1 | Slab1 | Slab | 32MPa | 50400 | 50400 | 170 | 85680 | 431.83 | 1056457.98 | G300E | 3151980837.21 | 24731.61 | G300E | 0 | 0
2 | Story11 | F1 | Slab1 | Slab | 32MPa | 50400 | 50400 | 170 | 85680 | 431.83 | 1056457.98 | G300E | 3078930139.53 | 24158.43 | G300E | 0 | 0
3 | Story12 | F1 | Slab1 | Slab | 32MPa | 50400 | 50400 | 170 | 85680 | 431.83 | 1056457.98 | G300E | 3106098083.72 | 24371.6 | G300E | 0 | 0
4 | Story13 | F1 | Slab1 | Slab | 32MPa | 50400 | 50400 | 170 | 85680 | 431.83 | 1056457.98 | G300E | 3020184837.21 | 23697.49 | G300E | 0 | 0
5 | Story14 | F1 | Slab1 | Slab | 32MPa | 50400 | 50400 | 170 | 85680 | 431.83 | 1056457.98 | G300E | 3025442846.51 | 23738.75 | G300E | 0 | 0
6 | Story15 | F1 | Slab1 | Slab | 32MPa | 50400 | 50400 | 170 | 85680 | 431.83 | 1056457.98 | G300E | 3021468279.07 | 23707.56 | G300E | 0 | 0
7 | Story16 | F1 | Slab1 | Slab | 32MPa | 50400 | 50400 | 170 | 85680 | 431.83 | 1056457.98 | G300E | 2983493637.21 | 23409.6 | G300E | 0 | 0
8 | Story17 | F1 | Slab1 | Slab | 32MPa | 50400 | 50400 | 170 | 85680 | 431.83 | 1056457.98 | G300E | 2990519162.79 | 23464.72 | G300E | 0 | 0
9 | Story18 | F1 | Slab1 | Slab | 32MPa | 50400 | 50400 | 170 | 85680 | 431.83 | 1056457.98 | G300E | 2985455720.93 | 23424.99 | G300E | 0 | 0
10 | Story19 | F1 | Slab1 | Slab | 32MPa | 50400 | 50400 | 170 | 85680 | 431.83 | 1056457.98 | G300E | 2932450158.14 | 23009.09 | G300E | 0 | 0
11 | Story2 | F1 | Slab1 | Slab | 32MPa | 50400 | 50400 | 170 | 85680 | 431.83 | 1056457.98 | G300E | 3427871609.3 | 26896.35 | G300E | 0 | 0
12 | Story20 | F1 | Slab1 | Slab | 32MPa | 50400 | 50400 | 170 | 85680 | 431.83 | 1056457.98 | G300E | 2937756223.26 | 23050.73 | G300E | 0 | 0
13 | Story21 | F1 | Slab1 | Slab | 32MPa | 50400 | 50400 | 170 | 85680 | 431.83 | 1056457.98 | G300E | 2897953116.28 | 22738.42 | G300E | 283552744.19 | 2224.86
14 | Story22 | F1 | Slab1 | Slab | 32MPa | 50400 | 50400 | 170 | 85680 | 431.83 | 1056457.98 | G300E | 2898109004.65 | 22739.64 | G300E | 0 | 0
15 | Story23 | F1 | Slab1 | Slab | 32MPa | 50400 | 50400 | 170 | 85680 | 431.83 | 1056457.98 | G300E | 2909291944.19 | 22827.38 | G300E | 283552744.19 | 2224.86
16 | Story24 | F1 | Slab1 | Slab | 32MPa | 50400 | 50400 | 170 | 85680 | 431.83 | 1056457.98 | G300E | 2919885320.93 | 22910.5 | G300E | 70888186.05 | 556.22
17 | Story25 | F1 | Slab1 | Slab | 32MPa | 50400 | 50400 | 170 | 85680 | 431.83 | 1056457.98 | G300E | 2959974418.6 | 23225.06 | G300E | 0 | 0
18 | Story26 | F1 | Slab1 | Slab | 32MPa | 50400 | 50400 | 170 | 85680 | 431.83 | 1056457.98 | G300E | 2946215218.6 | 23117.1 | G300E | 283552744.19 | 2224.86
19 | Story27 | F1 | Slab1 | Slab | 32MPa | 50400 | 50400 | 170 | 85680 | 431.83 | 1056457.98 | G300E | 2973918809.3 | 23334.47 | G300E | 0 | 0
20 | Story28 | F1 | Slab1 | Slab | 32MPa | 50400 | 50400 | 170 | 85680 | 431.83 | 1056457.98 | G300E | 2982223088.37 | 23399.63 | G300E | 0 | 0
21 | Story29 | F1 | Slab1 | Slab | 32MPa | 50400 | 50400 | 170 | 85680 | 431.83 | 1056457.98 | G300E | 2993431813.95 | 23487.58 | G300E | 283552744.19 | 2224.86
22 | Story3 | F1 | Slab1 | Slab | 32MPa | 50400 | 50400 | 170 | 85680 | 431.83 | 1056457.98 | G300E | 3325771758.14 | 26095.24 | G300E | 0 | 0
23 | Story30 | F1 | Slab1 | Slab | 32MPa | 50400 | 50400 | 170 | 85680 | 431.83 | 1056457.98 | G300E | 2998878530.23 | 23530.31 | G300E | 0 | 0
24 | Story31 | F1 | Slab1 | Slab | 32MPa | 50400 | 50400 | 170 | 85680 | 431.83 | 1056457.98 | G300E | 2988848930.23 | 23451.62 | G300E | 283552744.19 | 2224.86
25 | Story32 | F1 | Slab1 | Slab | 32MPa | 50400 | 50400 | 170 | 85680 | 431.83 | 1056457.98 | G300E | 3011694195.35 | 23630.87 | G300E | 0 | 0
26 | Story33 | F1 | Slab1 | Slab | 32MPa | 50400 | 50400 | 170 | 85680 | 431.83 | 1056457.98 | G300E | 3034119851.16 | 23806.83 | G300E | 0 | 0
27 | Story34 | F1 | Slab1 | Slab | 32MPa | 50400 | 50400 | 170 | 85680 | 431.83 | 1056457.98 | G300E | 3050252539.53 | 23933.41 | G300E | 0 | 0
28 | Story35 | F1 | Slab1 | Slab | 32MPa | 50400 | 50400 | 170 | 85680 | 431.83 | 1056457.98 | G300E | 3057738697.67 | 23992.15 | G300E | 0 | 0
29 | Story36 | F1 | Slab1 | Slab | 32MPa | 50400 | 50400 | 170 | 85680 | 431.83 | 1056457.98 | G300E | 3038807051.16 | 23843.61 | G300E | 0 | 0
30 | Story37 | F1 | Slab1 | Slab | 32MPa | 50400 | 50400 | 170 | 85680 | 431.83 | 1056457.98 | G300E | 3082128781.4 | 24183.53 | G300E | 0 | 0
31 | Story38 | F1 | Slab1 | Slab | 32MPa | 50400 | 50400 | 170 | 85680 | 431.83 | 1056457.98 | G300E | 3094734641.86 | 24282.44 | G300E | 0 | 0
32 | Story39 | F1 | Slab1 | Slab | 32MPa | 50400 | 50400 | 170 | 85680 | 431.83 | 1056457.98 | G300E | 3137633246.51 | 24619.03 | G300E | 0 | 0
33 | Story4 | F1 | Slab1 | Slab | 32MPa | 50400 | 50400 | 170 | 85680 | 431.83 | 1056457.98 | G300E | 3330008874.42 | 26128.49 | G300E | 0 | 0
34 | Story40 | F1 | Slab1 | Slab | 32MPa | 50400 | 50400 | 170 | 85680 | 431.83 | 1056457.98 | G300E | 3113040390.7 | 24426.07 | G300E | 0 | 0
35 | Story41 | F1 | Slab1 | Slab | 32MPa | 50400 | 50400 | 170 | 85680 | 431.83 | 1056457.98 | G300E | 3131203144.19 | 24568.58 | G300E | 0 | 0
36 | Story42 | F1 | Slab1 | Slab | 32MPa | 50400 | 50400 | 170 | 85680 | 431.83 | 1056457.98 | G300E | 3174367813.95 | 24907.27 | G300E | 0 | 0
37 | Story43 | F1 | Slab1 | Slab | 32MPa | 50400 | 50400 | 170 | 85680 | 431.83 | 1056457.98 | G300E | 3190887293.02 | 25036.89 | G300E | 0 | 0
38 | Story44 | F1 | Slab1 | Slab | 32MPa | 50400 | 50400 | 170 | 85680 | 431.83 | 1056457.98 | G300E | 3208691386.05 | 25176.58 | G300E | 0 | 0
39 | Story45 | F1 | Slab1 | Slab | 32MPa | 50400 | 50400 | 170 | 85680 | 431.83 | 1056457.98 | G300E | 3219820409.3 | 25263.91 | G300E | 0 | 0
40 | Story46 | F1 | Slab1 | Slab | 32MPa | 50400 | 50400 | 170 | 85680 | 431.83 | 1056457.98 | G300E | 3204733227.91 | 25145.53 | G300E | 0 | 0
41 | Story47 | F1 | Slab1 | Slab | 32MPa | 50400 | 50400 | 170 | 85680 | 431.83 | 1056457.98 | G300E | 3255953693.02 | 25547.42 | G300E | 0 | 0
42 | Story48 | F1 | Slab1 | Slab | 32MPa | 50400 | 50400 | 170 | 85680 | 431.83 | 1056457.98 | G300E | 3279361562.79 | 25731.09 | G300E | 0 | 0
43 | Story49 | F1 | Slab1 | Slab | 32MPa | 50400 | 50400 | 170 | 85680 | 431.83 | 1056457.98 | G300E | 3319716725.58 | 26047.73 | G300E | 0 | 0
44 | Story5 | F1 | Slab1 | Slab | 32MPa | 50400 | 50400 | 170 | 85680 | 431.83 | 1056457.98 | G300E | 3258647162.79 | 25568.55 | G300E | 0 | 0
45 | Story50 | F1 | Slab1 | Slab | 32MPa | 50400 | 50400 | 170 | 85680 | 431.83 | 1056457.98 | G300E | 3305697320.93 | 25937.73 | G300E | 0 | 0
46 | Story51 | F1 | Slab1 | Slab | 32MPa | 50400 | 50400 | 170 | 85680 | 431.83 | 1056457.98 | G300E | 3285301730.23 | 25777.7 | G300E | 0 | 0
47 | Story52 | F1 | Slab1 | Slab | 32MPa | 50400 | 50400 | 170 | 85680 | 431.83 | 1056457.98 | G300E | 3355642548.84 | 26329.62 | G300E | 0 | 0
48 | Story53 | F1 | Slab1 | Slab | 32MPa | 50400 | 50400 | 170 | 85680 | 431.83 | 1056457.98 | G300E | 3398005506.98 | 26662.01 | G300E | 0 | 0
49 | Story54 | F1 | Slab1 | Slab | 32MPa | 50400 | 50400 | 170 | 85680 | 431.83 | 1056457.98 | G300E | 3429941525.58 | 26912.59 | G300E | 0 | 0
50 | Story55 | F1 | Slab1 | Slab | 32MPa | 50400 | 50400 | 170 | 85680 | 431.83 | 1056457.98 | G300E | 3443391293.02 | 27018.13 | G300E | 0 | 0
51 | Story56 | F1 | Slab1 | Slab | 32MPa | 50400 | 50400 | 170 | 85680 | 431.83 | 1056457.98 | G300E | 3423128148.84 | 26859.13 | G300E | 0 | 0
52 | Story57 | F1 | Slab1 | Slab | 32MPa | 50400 | 50400 | 170 | 85680 | 431.83 | 1056457.98 | G300E | 3479764855.81 | 27303.53 | G300E | 0 | 0
53 | Story58 | F1 | Slab1 | Slab | 32MPa | 50400 | 50400 | 170 | 85680 | 431.83 | 1056457.98 | G300E | 3579214604.65 | 28083.85 | G300E | 0 | 0
54 | Story59 | F1 | Slab1 | Slab | 32MPa | 50400 | 50400 | 170 | 85680 | 431.83 | 1056457.98 | G300E | 3590566325.58 | 28172.92 | G300E | 0 | 0
55 | Story6 | F1 | Slab1 | Slab | 32MPa | 50400 | 50400 | 170 | 85680 | 431.83 | 1056457.98 | G300E | 3252042418.6 | 25516.73 | G300E | 0 | 0
56 | Story60 | F1 | Slab1 | Slab | 32MPa | 50400 | 50400 | 170 | 85680 | 431.83 | 1056457.98 | G300E | 3571385023.26 | 28022.41 | G300E | 0 | 0
57 | Story61 | F1 | Slab1 | Slab | 32MPa | 50400 | 50400 | 170 | 85680 | 431.83 | 1056457.98 | G300E | 3583996744.19 | 28121.37 | G300E | 0 | 0
58 | Story62 | F1 | Slab1 | Slab | 32MPa | 50400 | 50400 | 170 | 85680 | 431.83 | 1056457.98 | G300E | 3584532390.7 | 28125.57 | G300E | 0 | 0
59 | Story63 | F1 | Slab1 | Slab | 32MPa | 50400 | 50400 | 170 | 85680 | 431.83 | 1056457.98 | G300E | 3613100986.05 | 28349.73 | G300E | 0 | 0
60 | Story64 | F1 | Slab1 | Slab | 32MPa | 50400 | 50400 | 170 | 85680 | 431.83 | 1056457.98 | G300E | 3618771572.09 | 28394.22 | G300E | 0 | 0
61 | Story65 | F1 | Slab1 | Slab | 32MPa | 50400 | 50400 | 170 | 85680 | 431.83 | 1056457.98 | G300E | 3634267813.95 | 28515.81 | G300E | 0 | 0
62 | Story66 | F1 | Slab1 | Slab | 32MPa | 50400 | 50400 | 170 | 85680 | 431.83 | 1056457.98 | G300E | 3500946920.93 | 27469.73 | G300E | 0 | 0
63 | Story67 | F1 | Slab1 | Slab | 32MPa | 50400 | 50400 | 170 | 85680 | 431.83 | 1056457.98 | G300E | 3559117897.67 | 27926.16 | G300E | 0 | 0
64 | Story68 | F1 | Slab1 | Slab | 32MPa | 50400 | 50400 | 170 | 85680 | 431.83 | 1056457.98 | G300E | 3621930362.79 | 28419.01 | G300E | 0 | 0
65 | Story69 | F1 | Slab1 | Slab | 32MPa | 50400 | 50400 | 170 | 85680 | 431.83 | 1056457.98 | G300E | 3621609209.3 | 28416.49 | G300E | 0 | 0
66 | Story7 | F1 | Slab1 | Slab | 32MPa | 50400 | 50400 | 170 | 85680 | 431.83 | 1056457.98 | G300E | 3197813190.7 | 25091.23 | G300E | 0 | 0
67 | Story70 | F1 | Slab1 | Slab | 32MPa | 50400 | 50400 | 170 | 85680 | 431.83 | 1056457.98 | G300E | 3704106976.74 | 29063.8 | G300E | 0 | 0
68 | Story71 | F1 | Slab1 | Slab | 32MPa | 50400 | 50400 | 170 | 85680 | 431.83 | 1056457.98 | G300E | 6869201190.7 | 53898.3 | G300E | 0 | 0
69 | Story8 | F1 | Slab1 | Slab | 32MPa | 50400 | 50400 | 170 | 85680 | 431.83 | 1056457.98 | G300E | 3192423906.98 | 25048.94 | G300E | 0 | 0
70 | Story9 | F1 | Slab1 | Slab | 32MPa | 50400 | 50400 | 170 | 85680 | 431.83 | 1056457.98 | G300E | 3146489581.4 | 24688.52 | G300E | 0 | 0

## Materials by Element Type
Material | Structural_Element_Type | Width_(mm) | Depth_(mm) | Area_(cm^2) | Length_(mm) | Volume_(m^3) | Mass_(kg)
32MPa | Slab | 3578400 | 12070 | 6083280 | 3578400 | 30659.93 | 75008516.58
50MPa | Wall | 2044800 | 146800 | 10569600 | 994000 | 3699.36 | 9050422.68
| Beam | 2504100 | 3818375 | 13068537.5 | 52405500 | 8955.24 | 21906619.26
| Column | 3568000 | 3568000 | 30746380.8 | 19440571.2 | 16265.6 | 39794684.64
G300E | Beam_Long_Rebar | 0 | 0 | 0 | 0 | 57.8521 | 453929
| Beam_Tran_Rebar | 0 | 0 | 0 | 0 | 33.826 | 265411.08
| Column_Long_Rebar | 0 | 0 | 0 | 0 | 807.8588 | 6338759.44
| Column_Tran_Rebar | 0 | 0 | 0 | 0 | 0.1489 | 1168.31
| Slab_Long_Rebar | 0 | 0 | 0 | 0 | 232.6476 | 1825439.14
| Slab_Tran_Rebar | 0 | 0 | 0 | 0 | 1.4887 | 11680.52
| Wall_Long_Rebar | 0 | 0 | 0 | 0 | 47.938 | 376138.95
| Wall_Tran_Rebar | 0 | 0 | 0 | 0 | 9.2484 | 72566.24

## Total Embodied Flows
| Embodied_Energy_(MJ) | Embodied_Water_(L) | Embodied_GHG_(kgCO2e)
Total | 480106411.73 | 671821519.324 | 49050663.268

## Total Embodied Flows per NFA
| Embodied_Energy_(MJ) | Embodied_Water_(L) | Embodied_GHG_(kgCO2e)
Total/NFA | 2717.5211 | 3802.6761 | 277.6389

## Embodied Flows By Element Type
Structural_Element_Type | Embodied_Energy_(MJ) | Embodied_Water_(L) | Embodied_GHG_(kgCO2e)
Slab | 146634718.92 | 213222099.938 | 16612482.166
Wall | 24390373.505 | 35784887.917 | 2481214.659
Beam | 57023581.88 | 70956388.144 | 6883758.168
Column | 252057737.425 | 351858143.325 | 23073208.275