## Index
Data Item Description | Worksheet Hyperlink
Beams | Click here to access worksheet
Columns | Click here to access worksheet
Walls | Click here to access worksheet
Slabs | Click here to access worksheet
Materials by Element Type | Click here to access worksheet
Total Embodied Flows | Click here to access worksheet
Total Embodied Flows per NFA | Click here to access worksheet
Embodied Flows By Element Type | Click here to access worksheet
© James Helal 2021

## Beams
| Story | Label | Section | Structural_Element_Type | Material | Cross_Section_Type | Width_(mm) | Depth_(mm) | Area_(cm^2) | Length_(mm) | Volume_(m^3) | Mass_(kg) | Long._Rebar_Material | Long._Rebar_Volume_(mm^3) | Long._Rebar_Mass_(kg) | Tran._Rebar_Material | Tran._Rebar_Volume_(mm^3) | Tran._Rebar_Mass_(kg)
0 | Story1 | B1 | 40 MPa RC Beam (25 cm x 25 cm) | Beam | 40MPa | Concrete Rectangular | 250 | 250 | 625 | 4662.5 | 0.29 | 712.92 | G300E | 1479178.12 | 11.61 | G300E | 776306.25 | 6.09
1 | Story1 | B10 | 40 MPa RC Beam (25 cm x 25 cm) | Beam | 40MPa | Concrete Rectangular | 250 | 250 | 625 | 4662.5 | 0.29 | 712.92 | G300E | 1412446.09 | 11.08 | G300E | 776306.25 | 6.09
2 | Story1 | B100 | 40 MPa RC Beam (25 cm x 25 cm) | Beam | 40MPa | Concrete Rectangular | 250 | 250 | 625 | 4662.5 | 0.29 | 712.92 | G300E | 1878113.28 | 14.74 | G300E | 0 | 0
3 | Story1 | B101 | 40 MPa RC Beam (25 cm x 25 cm) | Beam | 40MPa | Concrete Rectangular | 250 | 250 | 625 | 4662.5 | 0.29 | 712.92 | G300E | 1890935.16 | 14.84 | G300E | 21248.62 | 0.17
4 | Story1 | B102 | 40 MPa RC Beam (25 cm x 25 cm) | Beam | 40MPa | Concrete Rectangular | 250 | 250 | 625 | 4662.5 | 0.29 | 712.92 | G300E | 1865582.81 | 14.64 | G300E | 0 | 0
5 | Story1 | B103 | 40 MPa RC Beam (25 cm x 25 cm) | Beam | 40MPa | Concrete Rectangular | 250 | 250 | 625 | 4662.5 | 0.29 | 712.92 | G300E | 1893266.41 | 14.86 | G300E | 21248.62 | 0.17
6 | Story1 | B104 | 40 MPa RC Beam (25 cm x 25 cm) | Beam | 40MPa | Concrete Rectangular | 250 | 250 | 625 | 4662.5 | 0.29 | 712.92 | G300E | 1893266.41 | 14.86 | G300E | 21248.62 | 0.17
7 | Story1 | B105 | 40 MPa RC Beam (25 cm x 25 cm) | Beam | 40MPa | Concrete Rectangular | 250 | 250 | 625 | 4662.5 | 0.29 | 712.92 | G300E | 1457322.66 | 11.43 | G300E | 776306.25 | 6.09
8 | Story1 | B106 | 40 MPa RC Beam (25 cm x 25 cm) | Beam | 40MPa | Concrete Rectangular | 250 | 250 | 625 | 4662.5 | 0.29 | 712.92 | G300E | 1457322.66 | 11.43 | G300E | 776306.25 | 6.09
9 | Story1 | B107 | 40 MPa RC Beam (25 cm x 25 cm) | Beam | 40MPa | Concrete Rectangular | 250 | 250 | 625 | 4662.5 | 0.29 | 712.92 | G300E | 1408366.41 | 11.05 | G300E | 776306.25 | 6.09
10 | Story1 | B108 | 40 MPa RC Beam (25 cm x 25 cm) | Beam | 40MPa | Concrete Rectangular | 250 | 250 | 625 | 4662.5 | 0.29 | 712.92 | G300E | 1412446.09 | 11.08 | G300E | 776306.25 | 6.09
11 | Story1 | B109 | 40 MPa RC Beam (25 cm x 25 cm) | Beam | 40MPa | Concrete Rectangular | 250 | 250 | 625 | 4662.5 | 0.29 | 712.92 | G300E | 1409240.62 | 11.06 | G300E | 776306.25 | 6.09
12 | Story1 | B11 | 40 MPa RC Beam (25 cm x 25 cm) | Beam | 40MPa | Concrete Rectangular | 250 | 250 | 625 | 4662.5 | 0.29 | 712.92 | G300E | 1890935.16 | 14.84 | G300E | 21248.62 | 0.17
13 | Story1 | B110 | 40 MPa RC Beam (25 cm x 25 cm) | Beam | 40MPa | Concrete Rectangular | 250 | 250 | 625 | 4662.5 | 0.29 | 712.92 | G300E | 1412446.09 | 11.08 | G300E | 776306.25 | 6.09
14 | Story1 | B111 | 40 MPa RC Beam (25 cm x 25 cm) | Beam | 40MPa | Concrete Rectangular | 250 | 250 | 625 | 4662.5 | 0.29 | 712.92 | G300E | 1408366.41 | 11.05 | G300E | 776306.25 | 6.09
15 | Story1 | B112 | 40 MPa RC Beam (25 cm x 25 cm) | Beam | 40MPa | Concrete Rectangular | 250 | 250 | 625 | 4662.5 | 0.29 | 712.92 | G300E | 1457322.66 | 11.43 | G300E | 776306.25 | 6.09
16 | Story1 | B12 | 40 MPa RC Beam (25 cm x 25 cm) | Beam | 40MPa | Concrete Rectangular | 250 | 250 | 625 | 4662.5 | 0.29 | 712.92 | G300E | 1408366.41 | 11.05 | G300E | 776306.25 | 6.09
17 | Story1 | B13 | 40 MPa RC Beam (25 cm x 25 cm) | Beam | 40MPa | Concrete Rectangular | 250 | 250 | 625 | 4662.5 | 0.29 | 712.92 | G300E | 1893266.41 | 14.86 | G300E | 21248.62 | 0.17
18 | Story1 | B14 | 40 MPa RC Beam (25 cm x 25 cm) | Beam | 40MPa | Concrete Rectangular | 250 | 250 | 625 | 4662.5 | 0.29 | 712.92 | G300E | 1457322.66 | 11.43 | G300E | 776306.25 | 6.09
19 | Story1 | B15 | 40 MPa RC Beam (25 cm x 25 cm) | Beam | 40MPa | Concrete Rectangular | 250 | 250 | 625 | 4662.5 | 0.29 | 712.92 | G300E | 1457322.66 | 11.43 | G300E | 776306.25 | 6.09
20 | Story1 | B16 | 40 MPa RC Beam (25 cm x 25 cm) | Beam | 40MPa | Concrete Rectangular | 250 | 250 | 625 | 4662.5 | 0.29 | 712.92 | G300E | 1408075 | 11.05 | G300E | 776306.25 | 6.09
21 | Story1 | B17 | 40 MPa RC Beam (25 cm x 25 cm) | Beam | 40MPa | Concrete Rectangular | 250 | 250 | 625 | 4662.5 | 0.29 | 712.92 | G300E | 1853343.75 | 14.54 | G300E | 0 | 0
22 | Story1 | B18 | 40 MPa RC Beam (25 cm x 25 cm) | Beam | 40MPa | Concrete Rectangular | 250 | 250 | 625 | 4662.5 | 0.29 | 712.92 | G300E | 1820706.25 | 14.29 | G300E | 0 | 0
23 | Story1 | B19 | 40 MPa RC Beam (25 cm x 25 cm) | Beam | 40MPa | Concrete Rectangular | 250 | 250 | 625 | 4662.5 | 0.29 | 712.92 | G300E | 1830322.66 | 14.36 | G300E | 0 | 0
24 | Story1 | B2 | 40 MPa RC Beam (25 cm x 25 cm) | Beam | 40MPa | Concrete Rectangular | 250 | 250 | 625 | 4662.5 | 0.29 | 712.92 | G300E | 1483549.22 | 11.64 | G300E | 776306.25 | 6.09
25 | Story1 | B20 | 40 MPa RC Beam (25 cm x 25 cm) | Beam | 40MPa | Concrete Rectangular | 250 | 250 | 625 | 4662.5 | 0.29 | 712.92 | G300E | 1737364.06 | 13.63 | G300E | 0 | 0
26 | Story1 | B21 | 40 MPa RC Beam (25 cm x 25 cm) | Beam | 40MPa | Concrete Rectangular | 250 | 250 | 625 | 4662.5 | 0.29 | 712.92 | G300E | 1876947.66 | 14.73 | G300E | 0 | 0
27 | Story1 | B22 | 40 MPa RC Beam (25 cm x 25 cm) | Beam | 40MPa | Concrete Rectangular | 250 | 250 | 625 | 4662.5 | 0.29 | 712.92 | G300E | 1797102.34 | 14.1 | G300E | 0 | 0
28 | Story1 | B23 | 40 MPa RC Beam (25 cm x 25 cm) | Beam | 40MPa | Concrete Rectangular | 250 | 250 | 625 | 4662.5 | 0.29 | 712.92 | G300E | 1876947.66 | 14.73 | G300E | 0 | 0
29 | Story1 | B24 | 40 MPa RC Beam (25 cm x 25 cm) | Beam | 40MPa | Concrete Rectangular | 250 | 250 | 625 | 4662.5 | 0.29 | 712.92 | G300E | 1799142.19 | 14.12 | G300E | 0 | 0
30 | Story1 | B25 | 40 MPa RC Beam (25 cm x 25 cm) | Beam | 40MPa | Concrete Rectangular | 250 | 250 | 625 | 4662.5 | 0.29 | 712.92 | G300E | 1878113.28 | 14.74 | G300E | 0 | 0
31 | Story1 | B26 | 40 MPa RC Beam (25 cm x 25 cm) | Beam | 40MPa | Concrete Rectangular | 250 | 250 | 625 | 4662.5 | 0.29 | 712.92 | G300E | 1779326.56 | 13.96 | G300E | 0 | 0
32 | Story1 | B27 | 40 MPa RC Beam (25 cm x 25 cm) | Beam | 40MPa | Concrete Rectangular | 250 | 250 | 625 | 4662.5 | 0.29 | 712.92 | G300E | 1865582.81 | 14.64 | G300E | 0 | 0
33 | Story1 | B28 | 40 MPa RC Beam (25 cm x 25 cm) | Beam | 40MPa | Concrete Rectangular | 250 | 250 | 625 | 4662.5 | 0.29 | 712.92 | G300E | 1865582.81 | 14.64 | G300E | 0 | 0
34 | Story1 | B29 | 40 MPa RC Beam (25 cm x 25 cm) | Beam | 40MPa | Concrete Rectangular | 250 | 250 | 625 | 4662.5 | 0.29 | 712.92 | G300E | 1893266.41 | 14.86 | G300E | 21248.62 | 0.17
35 | Story1 | B3 | 40 MPa RC Beam (25 cm x 25 cm) | Beam | 40MPa | Concrete Rectangular | 250 | 250 | 625 | 4662.5 | 0.29 | 712.92 | G300E | 1844310.16 | 14.47 | G300E | 0 | 0
36 | Story1 | B30 | 40 MPa RC Beam (25 cm x 25 cm) | Beam | 40MPa | Concrete Rectangular | 250 | 250 | 625 | 4662.5 | 0.29 | 712.92 | G300E | 1408366.41 | 11.05 | G300E | 776306.25 | 6.09
37 | Story1 | B31 | 40 MPa RC Beam (25 cm x 25 cm) | Beam | 40MPa | Concrete Rectangular | 250 | 250 | 625 | 4662.5 | 0.29 | 712.92 | G300E | 1412154.69 | 11.08 | G300E | 776306.25 | 6.09
38 | Story1 | B32 | 40 MPa RC Beam (25 cm x 25 cm) | Beam | 40MPa | Concrete Rectangular | 250 | 250 | 625 | 4662.5 | 0.29 | 712.92 | G300E | 1829739.84 | 14.36 | G300E | 49934.65 | 0.39
39 | Story1 | B33 | 40 MPa RC Beam (25 cm x 25 cm) | Beam | 40MPa | Concrete Rectangular | 250 | 250 | 625 | 4662.5 | 0.29 | 712.92 | G300E | 1876947.66 | 14.73 | G300E | 0 | 0
40 | Story1 | B34 | 40 MPa RC Beam (25 cm x 25 cm) | Beam | 40MPa | Concrete Rectangular | 250 | 250 | 625 | 4662.5 | 0.29 | 712.92 | G300E | 1745523.44 | 13.7 | G300E | 0 | 0
41 | Story1 | B35 | 40 MPa RC Beam (25 cm x 25 cm) | Beam | 40MPa | Concrete Rectangular | 250 | 250 | 625 | 4662.5 | 0.29 | 712.92 | G300E | 1753391.41 | 13.76 | G300E | 0 | 0
42 | Story1 | B36 | 40 MPa RC Beam (25 cm x 25 cm) | Beam | 40MPa | Concrete Rectangular | 250 | 250 | 625 | 4662.5 | 0.29 | 712.92 | G300E | 1762425 | 13.83 | G300E | 0 | 0
43 | Story1 | B37 | 40 MPa RC Beam (25 cm x 25 cm) | Beam | 40MPa | Concrete Rectangular | 250 | 250 | 625 | 4800 | 0.3 | 733.94 | G300E | 1768500 | 13.88 | G300E | 399600 | 3.14
44 | Story1 | B38 | 40 MPa RC Beam (25 cm x 25 cm) | Beam | 40MPa | Concrete Rectangular | 250 | 250 | 625 | 4662.5 | 0.29 | 712.92 | G300E | 1734450 | 13.61 | G300E | 0 | 0
45 | Story1 | B39 | 40 MPa RC Beam (25 cm x 25 cm) | Beam | 40MPa | Concrete Rectangular | 250 | 250 | 625 | 4800 | 0.3 | 733.94 | G300E | 1814400 | 14.24 | G300E | 399600 | 3.14
46 | Story1 | B4 | 40 MPa RC Beam (25 cm x 25 cm) | Beam | 40MPa | Concrete Rectangular | 250 | 250 | 625 | 4662.5 | 0.29 | 712.92 | G300E | 1408366.41 | 11.05 | G300E | 776306.25 | 6.09
47 | Story1 | B40 | 40 MPa RC Beam (25 cm x 25 cm) | Beam | 40MPa | Concrete Rectangular | 250 | 250 | 625 | 4662.5 | 0.29 | 712.92 | G300E | 1796228.12 | 14.09 | G300E | 0 | 0
48 | Story1 | B41 | 40 MPa RC Beam (25 cm x 25 cm) | Beam | 40MPa | Concrete Rectangular | 250 | 250 | 625 | 4662.5 | 0.29 | 712.92 | G300E | 1796228.12 | 14.09 | G300E | 0 | 0
49 | Story1 | B42 | 40 MPa RC Beam (25 cm x 25 cm) | Beam | 40MPa | Concrete Rectangular | 250 | 250 | 625 | 4662.5 | 0.29 | 712.92 | G300E | 1779326.56 | 13.96 | G300E | 0 | 0
50 | Story1 | B43 | 40 MPa RC Beam (25 cm x 25 cm) | Beam | 40MPa | Concrete Rectangular | 250 | 250 | 625 | 4662.5 | 0.29 | 712.92 | G300E | 1878113.28 | 14.74 | G300E | 0 | 0
51 | Story1 | B44 | 40 MPa RC Beam (25 cm x 25 cm) | Beam | 40MPa | Concrete Rectangular | 250 | 250 | 625 | 4662.5 | 0.29 | 712.92 | G300E | 1891226.56 | 14.84 | G300E | 21248.62 | 0.17
52 | Story1 | B45 | 40 MPa RC Beam (25 cm x 25 cm) | Beam | 40MPa | Concrete Rectangular | 250 | 250 | 625 | 4662.5 | 0.29 | 712.92 | G300E | 1412446.09 | 11.08 | G300E | 776306.25 | 6.09
53 | Story1 | B46 | 40 MPa RC Beam (25 cm x 25 cm) | Beam | 40MPa | Concrete Rectangular | 250 | 250 | 625 | 4662.5 | 0.29 | 712.92 | G300E | 1409240.62 | 11.06 | G300E | 776306.25 | 6.09
54 | Story1 | B47 | 40 MPa RC Beam (25 cm x 25 cm) | Beam | 40MPa | Concrete Rectangular | 250 | 250 | 625 | 4662.5 | 0.29 | 712.92 | G300E | 1905796.88 | 14.95 | G300E | 21248.62 | 0.17
55 | Story1 | B48 | 40 MPa RC Beam (25 cm x 25 cm) | Beam | 40MPa | Concrete Rectangular | 250 | 250 | 625 | 4662.5 | 0.29 | 712.92 | G300E | 1876947.66 | 14.73 | G300E | 0 | 0
56 | Story1 | B49 | 40 MPa RC Beam (25 cm x 25 cm) | Beam | 40MPa | Concrete Rectangular | 250 | 250 | 625 | 4662.5 | 0.29 | 712.92 | G300E | 1797976.56 | 14.11 | G300E | 0 | 0
57 | Story1 | B5 | 40 MPa RC Beam (25 cm x 25 cm) | Beam | 40MPa | Concrete Rectangular | 250 | 250 | 625 | 4662.5 | 0.29 | 712.92 | G300E | 1889769.53 | 14.83 | G300E | 21248.62 | 0.17
58 | Story1 | B50 | 40 MPa RC Beam (25 cm x 25 cm) | Beam | 40MPa | Concrete Rectangular | 250 | 250 | 625 | 4662.5 | 0.29 | 712.92 | G300E | 1734450 | 13.61 | G300E | 0 | 0
59 | Story1 | B51 | 40 MPa RC Beam (25 cm x 25 cm) | Beam | 40MPa | Concrete Rectangular | 250 | 250 | 625 | 4800 | 0.3 | 733.94 | G300E | 1776900 | 13.94 | G300E | 399600 | 3.14
60 | Story1 | B55 | 40 MPa RC Beam (25 cm x 25 cm) | Beam | 40MPa | Concrete Rectangular | 250 | 250 | 625 | 4662.5 | 0.29 | 712.92 | G300E | 1761842.19 | 13.82 | G300E | 388153.12 | 3.05
61 | Story1 | B56 | 40 MPa RC Beam (25 cm x 25 cm) | Beam | 40MPa | Concrete Rectangular | 250 | 250 | 625 | 4662.5 | 0.29 | 712.92 | G300E | 1734450 | 13.61 | G300E | 0 | 0
62 | Story1 | B57 | 40 MPa RC Beam (25 cm x 25 cm) | Beam | 40MPa | Concrete Rectangular | 250 | 250 | 625 | 4662.5 | 0.29 | 712.92 | G300E | 1798559.38 | 14.11 | G300E | 0 | 0
63 | Story1 | B58 | 40 MPa RC Beam (25 cm x 25 cm) | Beam | 40MPa | Concrete Rectangular | 250 | 250 | 625 | 4662.5 | 0.29 | 712.92 | G300E | 1877239.06 | 14.73 | G300E | 0 | 0
64 | Story1 | B59 | 40 MPa RC Beam (25 cm x 25 cm) | Beam | 40MPa | Concrete Rectangular | 250 | 250 | 625 | 4662.5 | 0.29 | 712.92 | G300E | 1905796.88 | 14.95 | G300E | 21248.62 | 0.17
65 | Story1 | B6 | 40 MPa RC Beam (25 cm x 25 cm) | Beam | 40MPa | Concrete Rectangular | 250 | 250 | 625 | 4662.5 | 0.29 | 712.92 | G300E | 1412446.09 | 11.08 | G300E | 776306.25 | 6.09
66 | Story1 | B60 | 40 MPa RC Beam (25 cm x 25 cm) | Beam | 40MPa | Concrete Rectangular | 250 | 250 | 625 | 4662.5 | 0.29 | 712.92 | G300E | 1409240.62 | 11.06 | G300E | 776306.25 | 6.09
67 | Story1 | B61 | 40 MPa RC Beam (25 cm x 25 cm) | Beam | 40MPa | Concrete Rectangular | 250 | 250 | 625 | 4662.5 | 0.29 | 712.92 | G300E | 1412446.09 | 11.08 | G300E | 776306.25 | 6.09
68 | Story1 | B62 | 40 MPa RC Beam (25 cm x 25 cm) | Beam | 40MPa | Concrete Rectangular | 250 | 250 | 625 | 4662.5 | 0.29 | 712.92 | G300E | 1905796.88 | 14.95 | G300E | 21248.62 | 0.17
69 | Story1 | B63 | 40 MPa RC Beam (25 cm x 25 cm) | Beam | 40MPa | Concrete Rectangular | 250 | 250 | 625 | 4662.5 | 0.29 | 712.92 | G300E | 1878113.28 | 14.74 | G300E | 0 | 0
70 | Story1 | B64 | 40 MPa RC Beam (25 cm x 25 cm) | Beam | 40MPa | Concrete Rectangular | 250 | 250 | 625 | 4662.5 | 0.29 | 712.92 | G300E | 1799142.19 | 14.12 | G300E | 0 | 0
71 | Story1 | B65 | 40 MPa RC Beam (25 cm x 25 cm) | Beam | 40MPa | Concrete Rectangular | 250 | 250 | 625 | 4662.5 | 0.29 | 712.92 | G300E | 1796228.12 | 14.09 | G300E | 0 | 0
72 | Story1 | B66 | 40 MPa RC Beam (25 cm x 25 cm) | Beam | 40MPa | Concrete Rectangular | 250 | 250 | 625 | 4800 | 0.3 | 733.94 | G300E | 1813500 | 14.23 | G300E | 399600 | 3.14
73 | Story1 | B67 | 40 MPa RC Beam (25 cm x 25 cm) | Beam | 40MPa | Concrete Rectangular | 250 | 250 | 625 | 4662.5 | 0.29 | 712.92 | G300E | 1761842.19 | 13.82 | G300E | 388153.12 | 3.05
74 | Story1 | B69 | 40 MPa RC Beam (25 cm x 25 cm) | Beam | 40MPa | Concrete Rectangular | 250 | 250 | 625 | 4662.5 | 0.29 | 712.92 | G300E | 1762425 | 13.83 | G300E | 388153.12 | 3.05
75 | Story1 | B7 | 40 MPa RC Beam (25 cm x 25 cm) | Beam | 40MPa | Concrete Rectangular | 250 | 250 | 625 | 4662.5 | 0.29 | 712.92 | G300E | 1905796.88 | 14.95 | G300E | 21248.62 | 0.17
76 | Story1 | B70 | 40 MPa RC Beam (25 cm x 25 cm) | Beam | 40MPa | Concrete Rectangular | 250 | 250 | 625 | 4662.5 | 0.29 | 712.92 | G300E | 1761842.19 | 13.82 | G300E | 388153.12 | 3.05
77 | Story1 | B71 | 40 MPa RC Beam (25 cm x 25 cm) | Beam | 40MPa | Concrete Rectangular | 250 | 250 | 625 | 4662.5 | 0.29 | 712.92 | G300E | 1796228.12 | 14.09 | G300E | 0 | 0
78 | Story1 | B72 | 40 MPa RC Beam (25 cm x 25 cm) | Beam | 40MPa | Concrete Rectangular | 250 | 250 | 625 | 4662.5 | 0.29 | 712.92 | G300E | 1798559.38 | 14.11 | G300E | 0 | 0
79 | Story1 | B73 | 40 MPa RC Beam (25 cm x 25 cm) | Beam | 40MPa | Concrete Rectangular | 250 | 250 | 625 | 4662.5 | 0.29 | 712.92 | G300E | 1878113.28 | 14.74 | G300E | 0 | 0
80 | Story1 | B74 | 40 MPa RC Beam (25 cm x 25 cm) | Beam | 40MPa | Concrete Rectangular | 250 | 250 | 625 | 4662.5 | 0.29 | 712.92 | G300E | 1905796.88 | 14.95 | G300E | 21248.62 | 0.17
81 | Story1 | B75 | 40 MPa RC Beam (25 cm x 25 cm) | Beam | 40MPa | Concrete Rectangular | 250 | 250 | 625 | 4662.5 | 0.29 | 712.92 | G300E | 1412446.09 | 11.08 | G300E | 776306.25 | 6.09
82 | Story1 | B76 | 40 MPa RC Beam (25 cm x 25 cm) | Beam | 40MPa | Concrete Rectangular | 250 | 250 | 625 | 4662.5 | 0.29 | 712.92 | G300E | 1408366.41 | 11.05 | G300E | 776306.25 | 6.09
83 | Story1 | B77 | 40 MPa RC Beam (25 cm x 25 cm) | Beam | 40MPa | Concrete Rectangular | 250 | 250 | 625 | 4662.5 | 0.29 | 712.92 | G300E | 1890935.16 | 14.84 | G300E | 21248.62 | 0.17
84 | Story1 | B78 | 40 MPa RC Beam (25 cm x 25 cm) | Beam | 40MPa | Concrete Rectangular | 250 | 250 | 625 | 4662.5 | 0.29 | 712.92 | G300E | 1865582.81 | 14.64 | G300E | 0 | 0
85 | Story1 | B79 | 40 MPa RC Beam (25 cm x 25 cm) | Beam | 40MPa | Concrete Rectangular | 250 | 250 | 625 | 4662.5 | 0.29 | 712.92 | G300E | 1779326.56 | 13.96 | G300E | 0 | 0
86 | Story1 | B8 | 40 MPa RC Beam (25 cm x 25 cm) | Beam | 40MPa | Concrete Rectangular | 250 | 250 | 625 | 4662.5 | 0.29 | 712.92 | G300E | 1409240.62 | 11.06 | G300E | 776306.25 | 6.09
87 | Story1 | B80 | 40 MPa RC Beam (25 cm x 25 cm) | Beam | 40MPa | Concrete Rectangular | 250 | 250 | 625 | 4662.5 | 0.29 | 712.92 | G300E | 1779326.56 | 13.96 | G300E | 0 | 0
88 | Story1 | B81 | 40 MPa RC Beam (25 cm x 25 cm) | Beam | 40MPa | Concrete Rectangular | 250 | 250 | 625 | 4662.5 | 0.29 | 712.92 | G300E | 1796228.12 | 14.09 | G300E | 0 | 0
89 | Story1 | B82 | 40 MPa RC Beam (25 cm x 25 cm) | Beam | 40MPa | Concrete Rectangular | 250 | 250 | 625 | 4662.5 | 0.29 | 712.92 | G300E | 1798559.38 | 14.11 | G300E | 0 | 0
90 | Story1 | B83 | 40 MPa RC Beam (25 cm x 25 cm) | Beam | 40MPa | Concrete Rectangular | 250 | 250 | 625 | 4662.5 | 0.29 | 712.92 | G300E | 1734450 | 13.61 | G300E | 0 | 0
91 | Story1 | B84 | 40 MPa RC Beam (25 cm x 25 cm) | Beam | 40MPa | Concrete Rectangular | 250 | 250 | 625 | 4662.5 | 0.29 | 712.92 | G300E | 1798559.38 | 14.11 | G300E | 0 | 0
92 | Story1 | B85 | 40 MPa RC Beam (25 cm x 25 cm) | Beam | 40MPa | Concrete Rectangular | 250 | 250 | 625 | 4662.5 | 0.29 | 712.92 | G300E | 1796228.12 | 14.09 | G300E | 0 | 0
93 | Story1 | B86 | 40 MPa RC Beam (25 cm x 25 cm) | Beam | 40MPa | Concrete Rectangular | 250 | 250 | 625 | 4662.5 | 0.29 | 712.92 | G300E | 1779326.56 | 13.96 | G300E | 0 | 0
94 | Story1 | B87 | 40 MPa RC Beam (25 cm x 25 cm) | Beam | 40MPa | Concrete Rectangular | 250 | 250 | 625 | 4662.5 | 0.29 | 712.92 | G300E | 1779326.56 | 13.96 | G300E | 0 | 0
95 | Story1 | B88 | 40 MPa RC Beam (25 cm x 25 cm) | Beam | 40MPa | Concrete Rectangular | 250 | 250 | 625 | 4662.5 | 0.29 | 712.92 | G300E | 1865582.81 | 14.64 | G300E | 0 | 0
96 | Story1 | B89 | 40 MPa RC Beam (25 cm x 25 cm) | Beam | 40MPa | Concrete Rectangular | 250 | 250 | 625 | 4662.5 | 0.29 | 712.92 | G300E | 1891226.56 | 14.84 | G300E | 21248.62 | 0.17
97 | Story1 | B9 | 40 MPa RC Beam (25 cm x 25 cm) | Beam | 40MPa | Concrete Rectangular | 250 | 250 | 625 | 4662.5 | 0.29 | 712.92 | G300E | 1905796.88 | 14.95 | G300E | 21248.62 | 0.17
98 | Story1 | B90 | 40 MPa RC Beam (25 cm x 25 cm) | Beam | 40MPa | Concrete Rectangular | 250 | 250 | 625 | 4662.5 | 0.29 | 712.92 | G300E | 1408366.41 | 11.05 | G300E | 776306.25 | 6.09
99 | Story1 | B91 | 40 MPa RC Beam (25 cm x 25 cm) | Beam | 40MPa | Concrete Rectangular | 250 | 250 | 625 | 4662.5 | 0.29 | 712.92 | G300E | 1457322.66 | 11.43 | G300E | 776306.25 | 6.09
100 | Story1 | B92 | 40 MPa RC Beam (25 cm x 25 cm) | Beam | 40MPa | Concrete Rectangular | 250 | 250 | 625 | 4662.5 | 0.29 | 712.92 | G300E | 1893266.41 | 14.86 | G300E | 21248.62 | 0.17
101 | Story1 | B93 | 40 MPa RC Beam (25 cm x 25 cm) | Beam | 40MPa | Concrete Rectangular | 250 | 250 | 625 | 4662.5 | 0.29 | 712.92 | G300E | 1893266.41 | 14.86 | G300E | 21248.62 | 0.17
102 | Story1 | B94 | 40 MPa RC Beam (25 cm x 25 cm) | Beam | 40MPa | Concrete Rectangular | 250 | 250 | 625 | 4662.5 | 0.29 | 712.92 | G300E | 1865582.81 | 14.64 | G300E | 0 | 0
103 | Story1 | B95 | 40 MPa RC Beam (25 cm x 25 cm) | Beam | 40MPa | Concrete Rectangular | 250 | 250 | 625 | 4662.5 | 0.29 | 712.92 | G300E | 1891226.56 | 14.84 | G300E | 21248.62 | 0.17
104 | Story1 | B96 | 40 MPa RC Beam (25 cm x 25 cm) | Beam | 40MPa | Concrete Rectangular | 250 | 250 | 625 | 4662.5 | 0.29 | 712.92 | G300E | 1878113.28 | 14.74 | G300E | 0 | 0
105 | Story1 | B97 | 40 MPa RC Beam (25 cm x 25 cm) | Beam | 40MPa | Concrete Rectangular | 250 | 250 | 625 | 4662.5 | 0.29 | 712.92 | G300E | 1905796.88 | 14.95 | G300E | 21248.62 | 0.17
106 | Story1 | B98 | 40 MPa RC Beam (25 cm x 25 cm) | Beam | 40MPa | Concrete Rectangular | 250 | 250 | 625 | 4662.5 | 0.29 | 712.92 | G300E | 1877239.06 | 14.73 | G300E | 0 | 0
107 | Story1 | B99 | 40 MPa RC Beam (25 cm x 25 cm) | Beam | 40MPa | Concrete Rectangular | 250 | 250 | 625 | 4662.5 | 0.29 | 712.92 | G300E | 1905796.88 | 14.95 | G300E | 21248.62 | 0.17
108 | Story2 | B1 | 40 MPa RC Beam (25 cm x 25 cm) | Beam | 40MPa | Concrete Rectangular | 250 | 250 | 625 | 4662.5 | 0.29 | 712.92 | G300E | 1473932.81 | 11.57 | G300E | 776306.25 | 6.09
109 | Story2 | B10 | 40 MPa RC Beam (25 cm x 25 cm) | Beam | 40MPa | Concrete Rectangular | 250 | 250 | 625 | 4662.5 | 0.29 | 712.92 | G300E | 1412154.69 | 11.08 | G300E | 776306.25 | 6.09
110 | Story2 | B100 | 40 MPa RC Beam (25 cm x 25 cm) | Beam | 40MPa | Concrete Rectangular | 250 | 250 | 625 | 4662.5 | 0.29 | 712.92 | G300E | 1868788.28 | 14.66 | G300E | 0 | 0
111 | Story2 | B101 | 40 MPa RC Beam (25 cm x 25 cm) | Beam | 40MPa | Concrete Rectangular | 250 | 250 | 625 | 4662.5 | 0.29 | 712.92 | G300E | 1832945.31 | 14.38 | G300E | 21248.62 | 0.17
112 | Story2 | B102 | 40 MPa RC Beam (25 cm x 25 cm) | Beam | 40MPa | Concrete Rectangular | 250 | 250 | 625 | 4662.5 | 0.29 | 712.92 | G300E | 1854509.38 | 14.55 | G300E | 0 | 0
113 | Story2 | B103 | 40 MPa RC Beam (25 cm x 25 cm) | Beam | 40MPa | Concrete Rectangular | 250 | 250 | 625 | 4662.5 | 0.29 | 712.92 | G300E | 1885981.25 | 14.8 | G300E | 21248.62 | 0.17
114 | Story2 | B104 | 40 MPa RC Beam (25 cm x 25 cm) | Beam | 40MPa | Concrete Rectangular | 250 | 250 | 625 | 4662.5 | 0.29 | 712.92 | G300E | 1885981.25 | 14.8 | G300E | 21248.62 | 0.17
115 | Story2 | B105 | 40 MPa RC Beam (25 cm x 25 cm) | Beam | 40MPa | Concrete Rectangular | 250 | 250 | 625 | 4662.5 | 0.29 | 712.92 | G300E | 1513855.47 | 11.88 | G300E | 776306.25 | 6.09
116 | Story2 | B106 | 40 MPa RC Beam (25 cm x 25 cm) | Beam | 40MPa | Concrete Rectangular | 250 | 250 | 625 | 4662.5 | 0.29 | 712.92 | G300E | 1513855.47 | 11.88 | G300E | 776306.25 | 6.09
117 | Story2 | B107 | 40 MPa RC Beam (25 cm x 25 cm) | Beam | 40MPa | Concrete Rectangular | 250 | 250 | 625 | 4662.5 | 0.29 | 712.92 | G300E | 1410114.84 | 11.06 | G300E | 776306.25 | 6.09
118 | Story2 | B108 | 40 MPa RC Beam (25 cm x 25 cm) | Beam | 40MPa | Concrete Rectangular | 250 | 250 | 625 | 4662.5 | 0.29 | 712.92 | G300E | 1412154.69 | 11.08 | G300E | 776306.25 | 6.09
119 | Story2 | B109 | 40 MPa RC Beam (25 cm x 25 cm) | Beam | 40MPa | Concrete Rectangular | 250 | 250 | 625 | 4662.5 | 0.29 | 712.92 | G300E | 1406326.56 | 11.03 | G300E | 776306.25 | 6.09
120 | Story2 | B11 | 40 MPa RC Beam (25 cm x 25 cm) | Beam | 40MPa | Concrete Rectangular | 250 | 250 | 625 | 4662.5 | 0.29 | 712.92 | G300E | 1832945.31 | 14.38 | G300E | 21248.62 | 0.17
121 | Story2 | B110 | 40 MPa RC Beam (25 cm x 25 cm) | Beam | 40MPa | Concrete Rectangular | 250 | 250 | 625 | 4662.5 | 0.29 | 712.92 | G300E | 1412154.69 | 11.08 | G300E | 776306.25 | 6.09
122 | Story2 | B111 | 40 MPa RC Beam (25 cm x 25 cm) | Beam | 40MPa | Concrete Rectangular | 250 | 250 | 625 | 4662.5 | 0.29 | 712.92 | G300E | 1410114.84 | 11.06 | G300E | 776306.25 | 6.09
123 | Story2 | B112 | 40 MPa RC Beam (25 cm x 25 cm) | Beam | 40MPa | Concrete Rectangular | 250 | 250 | 625 | 4662.5 | 0.29 | 712.92 | G300E | 1513855.47 | 11.88 | G300E | 776306.25 | 6.09
124 | Story2 | B12 | 40 MPa RC Beam (25 cm x 25 cm) | Beam | 40MPa | Concrete Rectangular | 250 | 250 | 625 | 4662.5 | 0.29 | 712.92 | G300E | 1410114.84 | 11.06 | G300E | 776306.25 | 6.09
125 | Story2 | B13 | 40 MPa RC Beam (25 cm x 25 cm) | Beam | 40MPa | Concrete Rectangular | 250 | 250 | 625 | 4662.5 | 0.29 | 712.92 | G300E | 1885981.25 | 14.8 | G300E | 21248.62 | 0.17
126 | Story2 | B14 | 40 MPa RC Beam (25 cm x 25 cm) | Beam | 40MPa | Concrete Rectangular | 250 | 250 | 625 | 4662.5 | 0.29 | 712.92 | G300E | 1513855.47 | 11.88 | G300E | 776306.25 | 6.09
127 | Story2 | B15 | 40 MPa RC Beam (25 cm x 25 cm) | Beam | 40MPa | Concrete Rectangular | 250 | 250 | 625 | 4662.5 | 0.29 | 712.92 | G300E | 1513855.47 | 11.88 | G300E | 776306.25 | 6.09
128 | Story2 | B16 | 40 MPa RC Beam (25 cm x 25 cm) | Beam | 40MPa | Concrete Rectangular | 250 | 250 | 625 | 4662.5 | 0.29 | 712.92 | G300E | 1409823.44 | 11.06 | G300E | 776306.25 | 6.09
129 | Story2 | B17 | 40 MPa RC Beam (25 cm x 25 cm) | Beam | 40MPa | Concrete Rectangular | 250 | 250 | 625 | 4662.5 | 0.29 | 712.92 | G300E | 1846932.81 | 14.49 | G300E | 0 | 0
130 | Story2 | B18 | 40 MPa RC Beam (25 cm x 25 cm) | Beam | 40MPa | Concrete Rectangular | 250 | 250 | 625 | 4662.5 | 0.29 | 712.92 | G300E | 1810507.03 | 14.21 | G300E | 0 | 0
131 | Story2 | B19 | 40 MPa RC Beam (25 cm x 25 cm) | Beam | 40MPa | Concrete Rectangular | 250 | 250 | 625 | 4662.5 | 0.29 | 712.92 | G300E | 1819540.62 | 14.28 | G300E | 0 | 0
132 | Story2 | B2 | 40 MPa RC Beam (25 cm x 25 cm) | Beam | 40MPa | Concrete Rectangular | 250 | 250 | 625 | 4662.5 | 0.29 | 712.92 | G300E | 1478886.72 | 11.6 | G300E | 776306.25 | 6.09
133 | Story2 | B20 | 40 MPa RC Beam (25 cm x 25 cm) | Beam | 40MPa | Concrete Rectangular | 250 | 250 | 625 | 4662.5 | 0.29 | 712.92 | G300E | 1740278.12 | 13.65 | G300E | 0 | 0
134 | Story2 | B21 | 40 MPa RC Beam (25 cm x 25 cm) | Beam | 40MPa | Concrete Rectangular | 250 | 250 | 625 | 4662.5 | 0.29 | 712.92 | G300E | 1867039.84 | 14.65 | G300E | 0 | 0
135 | Story2 | B22 | 40 MPa RC Beam (25 cm x 25 cm) | Beam | 40MPa | Concrete Rectangular | 250 | 250 | 625 | 4662.5 | 0.29 | 712.92 | G300E | 1803804.69 | 14.15 | G300E | 0 | 0
136 | Story2 | B23 | 40 MPa RC Beam (25 cm x 25 cm) | Beam | 40MPa | Concrete Rectangular | 250 | 250 | 625 | 4662.5 | 0.29 | 712.92 | G300E | 1867914.06 | 14.66 | G300E | 0 | 0
137 | Story2 | B24 | 40 MPa RC Beam (25 cm x 25 cm) | Beam | 40MPa | Concrete Rectangular | 250 | 250 | 625 | 4662.5 | 0.29 | 712.92 | G300E | 1805844.53 | 14.17 | G300E | 0 | 0
138 | Story2 | B25 | 40 MPa RC Beam (25 cm x 25 cm) | Beam | 40MPa | Concrete Rectangular | 250 | 250 | 625 | 4662.5 | 0.29 | 712.92 | G300E | 1868496.88 | 14.66 | G300E | 0 | 0
139 | Story2 | B26 | 40 MPa RC Beam (25 cm x 25 cm) | Beam | 40MPa | Concrete Rectangular | 250 | 250 | 625 | 4662.5 | 0.29 | 712.92 | G300E | 1781657.81 | 13.98 | G300E | 0 | 0
140 | Story2 | B27 | 40 MPa RC Beam (25 cm x 25 cm) | Beam | 40MPa | Concrete Rectangular | 250 | 250 | 625 | 4662.5 | 0.29 | 712.92 | G300E | 1854509.38 | 14.55 | G300E | 0 | 0
141 | Story2 | B28 | 40 MPa RC Beam (25 cm x 25 cm) | Beam | 40MPa | Concrete Rectangular | 250 | 250 | 625 | 4662.5 | 0.29 | 712.92 | G300E | 1854509.38 | 14.55 | G300E | 0 | 0
142 | Story2 | B29 | 40 MPa RC Beam (25 cm x 25 cm) | Beam | 40MPa | Concrete Rectangular | 250 | 250 | 625 | 4662.5 | 0.29 | 712.92 | G300E | 1885981.25 | 14.8 | G300E | 21248.62 | 0.17
143 | Story2 | B3 | 40 MPa RC Beam (25 cm x 25 cm) | Beam | 40MPa | Concrete Rectangular | 250 | 250 | 625 | 4662.5 | 0.29 | 712.92 | G300E | 1837899.22 | 14.42 | G300E | 0 | 0
144 | Story2 | B30 | 40 MPa RC Beam (25 cm x 25 cm) | Beam | 40MPa | Concrete Rectangular | 250 | 250 | 625 | 4662.5 | 0.29 | 712.92 | G300E | 1410114.84 | 11.06 | G300E | 776306.25 | 6.09
145 | Story2 | B31 | 40 MPa RC Beam (25 cm x 25 cm) | Beam | 40MPa | Concrete Rectangular | 250 | 250 | 625 | 4662.5 | 0.29 | 712.92 | G300E | 1412154.69 | 11.08 | G300E | 776306.25 | 6.09
146 | Story2 | B32 | 40 MPa RC Beam (25 cm x 25 cm) | Beam | 40MPa | Concrete Rectangular | 250 | 250 | 625 | 4662.5 | 0.29 | 712.92 | G300E | 1831488.28 | 14.37 | G300E | 21248.62 | 0.17
147 | Story2 | B33 | 40 MPa RC Beam (25 cm x 25 cm) | Beam | 40MPa | Concrete Rectangular | 250 | 250 | 625 | 4662.5 | 0.29 | 712.92 | G300E | 1867331.25 | 14.65 | G300E | 0 | 0
148 | Story2 | B34 | 40 MPa RC Beam (25 cm x 25 cm) | Beam | 40MPa | Concrete Rectangular | 250 | 250 | 625 | 4662.5 | 0.29 | 712.92 | G300E | 1747563.28 | 13.71 | G300E | 0 | 0
149 | Story2 | B35 | 40 MPa RC Beam (25 cm x 25 cm) | Beam | 40MPa | Concrete Rectangular | 250 | 250 | 625 | 4662.5 | 0.29 | 712.92 | G300E | 1751060.16 | 13.74 | G300E | 0 | 0
150 | Story2 | B36 | 40 MPa RC Beam (25 cm x 25 cm) | Beam | 40MPa | Concrete Rectangular | 250 | 250 | 625 | 4662.5 | 0.29 | 712.92 | G300E | 1759802.34 | 13.81 | G300E | 0 | 0
151 | Story2 | B37 | 40 MPa RC Beam (25 cm x 25 cm) | Beam | 40MPa | Concrete Rectangular | 250 | 250 | 625 | 4800 | 0.3 | 733.94 | G300E | 1835100 | 14.4 | G300E | 399600 | 3.14
152 | Story2 | B38 | 40 MPa RC Beam (25 cm x 25 cm) | Beam | 40MPa | Concrete Rectangular | 250 | 250 | 625 | 4662.5 | 0.29 | 712.92 | G300E | 1727747.66 | 13.56 | G300E | 0 | 0
153 | Story2 | B39 | 40 MPa RC Beam (25 cm x 25 cm) | Beam | 40MPa | Concrete Rectangular | 250 | 250 | 625 | 4800 | 0.3 | 733.94 | G300E | 1818000 | 14.26 | G300E | 399600 | 3.14
154 | Story2 | B4 | 40 MPa RC Beam (25 cm x 25 cm) | Beam | 40MPa | Concrete Rectangular | 250 | 250 | 625 | 4662.5 | 0.29 | 712.92 | G300E | 1410114.84 | 11.06 | G300E | 776306.25 | 6.09
155 | Story2 | B40 | 40 MPa RC Beam (25 cm x 25 cm) | Beam | 40MPa | Concrete Rectangular | 250 | 250 | 625 | 4662.5 | 0.29 | 712.92 | G300E | 1793605.47 | 14.07 | G300E | 0 | 0
156 | Story2 | B41 | 40 MPa RC Beam (25 cm x 25 cm) | Beam | 40MPa | Concrete Rectangular | 250 | 250 | 625 | 4662.5 | 0.29 | 712.92 | G300E | 1793605.47 | 14.07 | G300E | 0 | 0
157 | Story2 | B42 | 40 MPa RC Beam (25 cm x 25 cm) | Beam | 40MPa | Concrete Rectangular | 250 | 250 | 625 | 4662.5 | 0.29 | 712.92 | G300E | 1781657.81 | 13.98 | G300E | 0 | 0
158 | Story2 | B43 | 40 MPa RC Beam (25 cm x 25 cm) | Beam | 40MPa | Concrete Rectangular | 250 | 250 | 625 | 4662.5 | 0.29 | 712.92 | G300E | 1868496.88 | 14.66 | G300E | 0 | 0
159 | Story2 | B44 | 40 MPa RC Beam (25 cm x 25 cm) | Beam | 40MPa | Concrete Rectangular | 250 | 250 | 625 | 4662.5 | 0.29 | 712.92 | G300E | 1832945.31 | 14.38 | G300E | 21248.62 | 0.17
160 | Story2 | B45 | 40 MPa RC Beam (25 cm x 25 cm) | Beam | 40MPa | Concrete Rectangular | 250 | 250 | 625 | 4662.5 | 0.29 | 712.92 | G300E | 1412154.69 | 11.08 | G300E | 776306.25 | 6.09
161 | Story2 | B46 | 40 MPa RC Beam (25 cm x 25 cm) | Beam | 40MPa | Concrete Rectangular | 250 | 250 | 625 | 4662.5 | 0.29 | 712.92 | G300E | 1406326.56 | 11.03 | G300E | 776306.25 | 6.09
162 | Story2 | B47 | 40 MPa RC Beam (25 cm x 25 cm) | Beam | 40MPa | Concrete Rectangular | 250 | 250 | 625 | 4662.5 | 0.29 | 712.92 | G300E | 1848389.84 | 14.5 | G300E | 21248.62 | 0.17
163 | Story2 | B48 | 40 MPa RC Beam (25 cm x 25 cm) | Beam | 40MPa | Concrete Rectangular | 250 | 250 | 625 | 4662.5 | 0.29 | 712.92 | G300E | 1867622.66 | 14.65 | G300E | 0 | 0
164 | Story2 | B49 | 40 MPa RC Beam (25 cm x 25 cm) | Beam | 40MPa | Concrete Rectangular | 250 | 250 | 625 | 4662.5 | 0.29 | 712.92 | G300E | 1804970.31 | 14.16 | G300E | 0 | 0
165 | Story2 | B5 | 40 MPa RC Beam (25 cm x 25 cm) | Beam | 40MPa | Concrete Rectangular | 250 | 250 | 625 | 4662.5 | 0.29 | 712.92 | G300E | 1831779.69 | 14.37 | G300E | 21248.62 | 0.17
166 | Story2 | B50 | 40 MPa RC Beam (25 cm x 25 cm) | Beam | 40MPa | Concrete Rectangular | 250 | 250 | 625 | 4662.5 | 0.29 | 712.92 | G300E | 1726290.62 | 13.55 | G300E | 0 | 0
167 | Story2 | B51 | 40 MPa RC Beam (25 cm x 25 cm) | Beam | 40MPa | Concrete Rectangular | 250 | 250 | 625 | 4800 | 0.3 | 733.94 | G300E | 1842900 | 14.46 | G300E | 399600 | 3.14
168 | Story2 | B55 | 40 MPa RC Beam (25 cm x 25 cm) | Beam | 40MPa | Concrete Rectangular | 250 | 250 | 625 | 4662.5 | 0.29 | 712.92 | G300E | 1765630.47 | 13.85 | G300E | 388153.12 | 3.05
169 | Story2 | B56 | 40 MPa RC Beam (25 cm x 25 cm) | Beam | 40MPa | Concrete Rectangular | 250 | 250 | 625 | 4662.5 | 0.29 | 712.92 | G300E | 1728330.47 | 13.56 | G300E | 0 | 0
170 | Story2 | B57 | 40 MPa RC Beam (25 cm x 25 cm) | Beam | 40MPa | Concrete Rectangular | 250 | 250 | 625 | 4662.5 | 0.29 | 712.92 | G300E | 1805553.12 | 14.17 | G300E | 0 | 0
171 | Story2 | B58 | 40 MPa RC Beam (25 cm x 25 cm) | Beam | 40MPa | Concrete Rectangular | 250 | 250 | 625 | 4662.5 | 0.29 | 712.92 | G300E | 1867914.06 | 14.66 | G300E | 0 | 0
172 | Story2 | B59 | 40 MPa RC Beam (25 cm x 25 cm) | Beam | 40MPa | Concrete Rectangular | 250 | 250 | 625 | 4662.5 | 0.29 | 712.92 | G300E | 1848389.84 | 14.5 | G300E | 21248.62 | 0.17
173 | Story2 | B6 | 40 MPa RC Beam (25 cm x 25 cm) | Beam | 40MPa | Concrete Rectangular | 250 | 250 | 625 | 4662.5 | 0.29 | 712.92 | G300E | 1412154.69 | 11.08 | G300E | 776306.25 | 6.09
174 | Story2 | B60 | 40 MPa RC Beam (25 cm x 25 cm) | Beam | 40MPa | Concrete Rectangular | 250 | 250 | 625 | 4662.5 | 0.29 | 712.92 | G300E | 1406326.56 | 11.03 | G300E | 776306.25 | 6.09
175 | Story2 | B61 | 40 MPa RC Beam (25 cm x 25 cm) | Beam | 40MPa | Concrete Rectangular | 250 | 250 | 625 | 4662.5 | 0.29 | 712.92 | G300E | 1412154.69 | 11.08 | G300E | 776306.25 | 6.09
176 | Story2 | B62 | 40 MPa RC Beam (25 cm x 25 cm) | Beam | 40MPa | Concrete Rectangular | 250 | 250 | 625 | 4662.5 | 0.29 | 712.92 | G300E | 1848389.84 | 14.5 | G300E | 21248.62 | 0.17
177 | Story2 | B63 | 40 MPa RC Beam (25 cm x 25 cm) | Beam | 40MPa | Concrete Rectangular | 250 | 250 | 625 | 4662.5 | 0.29 | 712.92 | G300E | 1868788.28 | 14.66 | G300E | 0 | 0
178 | Story2 | B64 | 40 MPa RC Beam (25 cm x 25 cm) | Beam | 40MPa | Concrete Rectangular | 250 | 250 | 625 | 4662.5 | 0.29 | 712.92 | G300E | 1805844.53 | 14.17 | G300E | 0 | 0
179 | Story2 | B65 | 40 MPa RC Beam (25 cm x 25 cm) | Beam | 40MPa | Concrete Rectangular | 250 | 250 | 625 | 4662.5 | 0.29 | 712.92 | G300E | 1793605.47 | 14.07 | G300E | 0 | 0
180 | Story2 | B66 | 40 MPa RC Beam (25 cm x 25 cm) | Beam | 40MPa | Concrete Rectangular | 250 | 250 | 625 | 4800 | 0.3 | 733.94 | G300E | 1818000 | 14.26 | G300E | 399600 | 3.14
181 | Story2 | B67 | 40 MPa RC Beam (25 cm x 25 cm) | Beam | 40MPa | Concrete Rectangular | 250 | 250 | 625 | 4662.5 | 0.29 | 712.92 | G300E | 1765630.47 | 13.85 | G300E | 388153.12 | 3.05
182 | Story2 | B69 | 40 MPa RC Beam (25 cm x 25 cm) | Beam | 40MPa | Concrete Rectangular | 250 | 250 | 625 | 4662.5 | 0.29 | 712.92 | G300E | 1765630.47 | 13.85 | G300E | 388153.12 | 3.05
183 | Story2 | B7 | 40 MPa RC Beam (25 cm x 25 cm) | Beam | 40MPa | Concrete Rectangular | 250 | 250 | 625 | 4662.5 | 0.29 | 712.92 | G300E | 1848389.84 | 14.5 | G300E | 21248.62 | 0.17
184 | Story2 | B70 | 40 MPa RC Beam (25 cm x 25 cm) | Beam | 40MPa | Concrete Rectangular | 250 | 250 | 625 | 4662.5 | 0.29 | 712.92 | G300E | 1765630.47 | 13.85 | G300E | 388153.12 | 3.05
185 | Story2 | B71 | 40 MPa RC Beam (25 cm x 25 cm) | Beam | 40MPa | Concrete Rectangular | 250 | 250 | 625 | 4662.5 | 0.29 | 712.92 | G300E | 1793605.47 | 14.07 | G300E | 0 | 0
186 | Story2 | B72 | 40 MPa RC Beam (25 cm x 25 cm) | Beam | 40MPa | Concrete Rectangular | 250 | 250 | 625 | 4662.5 | 0.29 | 712.92 | G300E | 1805553.12 | 14.17 | G300E | 0 | 0
187 | Story2 | B73 | 40 MPa RC Beam (25 cm x 25 cm) | Beam | 40MPa | Concrete Rectangular | 250 | 250 | 625 | 4662.5 | 0.29 | 712.92 | G300E | 1868788.28 | 14.66 | G300E | 0 | 0
188 | Story2 | B74 | 40 MPa RC Beam (25 cm x 25 cm) | Beam | 40MPa | Concrete Rectangular | 250 | 250 | 625 | 4662.5 | 0.29 | 712.92 | G300E | 1848389.84 | 14.5 | G300E | 21248.62 | 0.17
189 | Story2 | B75 | 40 MPa RC Beam (25 cm x 25 cm) | Beam | 40MPa | Concrete Rectangular | 250 | 250 | 625 | 4662.5 | 0.29 | 712.92 | G300E | 1412154.69 | 11.08 | G300E | 776306.25 | 6.09
190 | Story2 | B76 | 40 MPa RC Beam (25 cm x 25 cm) | Beam | 40MPa | Concrete Rectangular | 250 | 250 | 625 | 4662.5 | 0.29 | 712.92 | G300E | 1410114.84 | 11.06 | G300E | 776306.25 | 6.09
191 | Story2 | B77 | 40 MPa RC Beam (25 cm x 25 cm) | Beam | 40MPa | Concrete Rectangular | 250 | 250 | 625 | 4662.5 | 0.29 | 712.92 | G300E | 1832945.31 | 14.38 | G300E | 21248.62 | 0.17
192 | Story2 | B78 | 40 MPa RC Beam (25 cm x 25 cm) | Beam | 40MPa | Concrete Rectangular | 250 | 250 | 625 | 4662.5 | 0.29 | 712.92 | G300E | 1854509.38 | 14.55 | G300E | 0 | 0
193 | Story2 | B79 | 40 MPa RC Beam (25 cm x 25 cm) | Beam | 40MPa | Concrete Rectangular | 250 | 250 | 625 | 4662.5 | 0.29 | 712.92 | G300E | 1781657.81 | 13.98 | G300E | 0 | 0
194 | Story2 | B8 | 40 MPa RC Beam (25 cm x 25 cm) | Beam | 40MPa | Concrete Rectangular | 250 | 250 | 625 | 4662.5 | 0.29 | 712.92 | G300E | 1406617.97 | 11.04 | G300E | 776306.25 | 6.09
195 | Story2 | B80 | 40 MPa RC Beam (25 cm x 25 cm) | Beam | 40MPa | Concrete Rectangular | 250 | 250 | 625 | 4662.5 | 0.29 | 712.92 | G300E | 1781657.81 | 13.98 | G300E | 0 | 0
196 | Story2 | B81 | 40 MPa RC Beam (25 cm x 25 cm) | Beam | 40MPa | Concrete Rectangular | 250 | 250 | 625 | 4662.5 | 0.29 | 712.92 | G300E | 1793605.47 | 14.07 | G300E | 0 | 0
197 | Story2 | B82 | 40 MPa RC Beam (25 cm x 25 cm) | Beam | 40MPa | Concrete Rectangular | 250 | 250 | 625 | 4662.5 | 0.29 | 712.92 | G300E | 1805553.12 | 14.17 | G300E | 0 | 0
198 | Story2 | B83 | 40 MPa RC Beam (25 cm x 25 cm) | Beam | 40MPa | Concrete Rectangular | 250 | 250 | 625 | 4662.5 | 0.29 | 712.92 | G300E | 1728330.47 | 13.56 | G300E | 0 | 0
199 | Story2 | B84 | 40 MPa RC Beam (25 cm x 25 cm) | Beam | 40MPa | Concrete Rectangular | 250 | 250 | 625 | 4662.5 | 0.29 | 712.92 | G300E | 1805553.12 | 14.17 | G300E | 0 | 0
200 | Story2 | B85 | 40 MPa RC Beam (25 cm x 25 cm) | Beam | 40MPa | Concrete Rectangular | 250 | 250 | 625 | 4662.5 | 0.29 | 712.92 | G300E | 1793605.47 | 14.07 | G300E | 0 | 0
201 | Story2 | B86 | 40 MPa RC Beam (25 cm x 25 cm) | Beam | 40MPa | Concrete Rectangular | 250 | 250 | 625 | 4662.5 | 0.29 | 712.92 | G300E | 1781657.81 | 13.98 | G300E | 0 | 0
202 | Story2 | B87 | 40 MPa RC Beam (25 cm x 25 cm) | Beam | 40MPa | Concrete Rectangular | 250 | 250 | 625 | 4662.5 | 0.29 | 712.92 | G300E | 1781657.81 | 13.98 | G300E | 0 | 0
203 | Story2 | B88 | 40 MPa RC Beam (25 cm x 25 cm) | Beam | 40MPa | Concrete Rectangular | 250 | 250 | 625 | 4662.5 | 0.29 | 712.92 | G300E | 1854509.38 | 14.55 | G300E | 0 | 0
204 | Story2 | B89 | 40 MPa RC Beam (25 cm x 25 cm) | Beam | 40MPa | Concrete Rectangular | 250 | 250 | 625 | 4662.5 | 0.29 | 712.92 | G300E | 1832945.31 | 14.38 | G300E | 21248.62 | 0.17
205 | Story2 | B9 | 40 MPa RC Beam (25 cm x 25 cm) | Beam | 40MPa | Concrete Rectangular | 250 | 250 | 625 | 4662.5 | 0.29 | 712.92 | G300E | 1848389.84 | 14.5 | G300E | 21248.62 | 0.17
206 | Story2 | B90 | 40 MPa RC Beam (25 cm x 25 cm) | Beam | 40MPa | Concrete Rectangular | 250 | 250 | 625 | 4662.5 | 0.29 | 712.92 | G300E | 1410114.84 | 11.06 | G300E | 776306.25 | 6.09
207 | Story2 | B91 | 40 MPa RC Beam (25 cm x 25 cm) | Beam | 40MPa | Concrete Rectangular | 250 | 250 | 625 | 4662.5 | 0.29 | 712.92 | G300E | 1513855.47 | 11.88 | G300E | 776306.25 | 6.09
208 | Story2 | B92 | 40 MPa RC Beam (25 cm x 25 cm) | Beam | 40MPa | Concrete Rectangular | 250 | 250 | 625 | 4662.5 | 0.29 | 712.92 | G300E | 1885981.25 | 14.8 | G300E | 21248.62 | 0.17
209 | Story2 | B93 | 40 MPa RC Beam (25 cm x 25 cm) | Beam | 40MPa | Concrete Rectangular | 250 | 250 | 625 | 4662.5 | 0.29 | 712.92 | G300E | 1885981.25 | 14.8 | G300E | 21248.62 | 0.17
210 | Story2 | B94 | 40 MPa RC Beam (25 cm x 25 cm) | Beam | 40MPa | Concrete Rectangular | 250 | 250 | 625 | 4662.5 | 0.29 | 712.92 | G300E | 1854509.38 | 14.55 | G300E | 0 | 0
211 | Story2 | B95 | 40 MPa RC Beam (25 cm x 25 cm) | Beam | 40MPa | Concrete Rectangular | 250 | 250 | 625 | 4662.5 | 0.29 | 712.92 | G300E | 1832945.31 | 14.38 | G300E | 21248.62 | 0.17
212 | Story2 | B96 | 40 MPa RC Beam (25 cm x 25 cm) | Beam | 40MPa | Concrete Rectangular | 250 | 250 | 625 | 4662.5 | 0.29 | 712.92 | G300E | 1868496.88 | 14.66 | G300E | 0 | 0
213 | Story2 | B97 | 40 MPa RC Beam (25 cm x 25 cm) | Beam | 40MPa | Concrete Rectangular | 250 | 250 | 625 | 4662.5 | 0.29 | 712.92 | G300E | 1848389.84 | 14.5 | G300E | 21248.62 | 0.17
214 | Story2 | B98 | 40 MPa RC Beam (25 cm x 25 cm) | Beam | 40MPa | Concrete Rectangular | 250 | 250 | 625 | 4662.5 | 0.29 | 712.92 | G300E | 1867914.06 | 14.66 | G300E | 0 | 0
215 | Story2 | B99 | 40 MPa RC Beam (25 cm x 25 cm) | Beam | 40MPa | Concrete Rectangular | 250 | 250 | 625 | 4662.5 | 0.29 | 712.92 | G300E | 1848389.84 | 14.5 | G300E | 21248.62 | 0.17
216 | Story3 | B1 | 40 MPa RC Beam (25 cm x 25 cm) | Beam | 40MPa | Concrete Rectangular | 250 | 250 | 625 | 4675 | 0.29 | 714.83 | G300E | 1498921.88 | 11.76 | G300E | 778387.5 | 6.11
217 | Story3 | B10 | 40 MPa RC Beam (25 cm x 25 cm) | Beam | 40MPa | Concrete Rectangular | 250 | 250 | 625 | 4675 | 0.29 | 714.83 | G300E | 1428796.88 | 11.21 | G300E | 778387.5 | 6.11
218 | Story3 | B100 | 40 MPa RC Beam (25 cm x 25 cm) | Beam | 40MPa | Concrete Rectangular | 250 | 250 | 625 | 4675 | 0.29 | 714.83 | G300E | 1898050 | 14.89 | G300E | 21305.58 | 0.17
219 | Story3 | B101 | 40 MPa RC Beam (25 cm x 25 cm) | Beam | 40MPa | Concrete Rectangular | 250 | 250 | 625 | 4675 | 0.29 | 714.83 | G300E | 1847501.56 | 14.5 | G300E | 21305.58 | 0.17
220 | Story3 | B102 | 40 MPa RC Beam (25 cm x 25 cm) | Beam | 40MPa | Concrete Rectangular | 250 | 250 | 625 | 4675 | 0.29 | 714.83 | G300E | 1883732.81 | 14.78 | G300E | 0 | 0
221 | Story3 | B103 | 40 MPa RC Beam (25 cm x 25 cm) | Beam | 40MPa | Concrete Rectangular | 250 | 250 | 625 | 4675 | 0.29 | 714.83 | G300E | 1907692.19 | 14.97 | G300E | 21305.58 | 0.17
222 | Story3 | B104 | 40 MPa RC Beam (25 cm x 25 cm) | Beam | 40MPa | Concrete Rectangular | 250 | 250 | 625 | 4675 | 0.29 | 714.83 | G300E | 1907692.19 | 14.97 | G300E | 21305.58 | 0.17
223 | Story3 | B105 | 40 MPa RC Beam (25 cm x 25 cm) | Beam | 40MPa | Concrete Rectangular | 250 | 250 | 625 | 4675 | 0.29 | 714.83 | G300E | 1538075 | 12.07 | G300E | 778387.5 | 6.11
224 | Story3 | B106 | 40 MPa RC Beam (25 cm x 25 cm) | Beam | 40MPa | Concrete Rectangular | 250 | 250 | 625 | 4675 | 0.29 | 714.83 | G300E | 1538075 | 12.07 | G300E | 778387.5 | 6.11
225 | Story3 | B107 | 40 MPa RC Beam (25 cm x 25 cm) | Beam | 40MPa | Concrete Rectangular | 250 | 250 | 625 | 4675 | 0.29 | 714.83 | G300E | 1431134.38 | 11.23 | G300E | 778387.5 | 6.11
226 | Story3 | B108 | 40 MPa RC Beam (25 cm x 25 cm) | Beam | 40MPa | Concrete Rectangular | 250 | 250 | 625 | 4675 | 0.29 | 714.83 | G300E | 1428796.88 | 11.21 | G300E | 778387.5 | 6.11
227 | Story3 | B109 | 40 MPa RC Beam (25 cm x 25 cm) | Beam | 40MPa | Concrete Rectangular | 250 | 250 | 625 | 4675 | 0.29 | 714.83 | G300E | 1420615.62 | 11.15 | G300E | 778387.5 | 6.11
228 | Story3 | B11 | 40 MPa RC Beam (25 cm x 25 cm) | Beam | 40MPa | Concrete Rectangular | 250 | 250 | 625 | 4675 | 0.29 | 714.83 | G300E | 1847209.38 | 14.49 | G300E | 21305.58 | 0.17
229 | Story3 | B110 | 40 MPa RC Beam (25 cm x 25 cm) | Beam | 40MPa | Concrete Rectangular | 250 | 250 | 625 | 4675 | 0.29 | 714.83 | G300E | 1428796.88 | 11.21 | G300E | 778387.5 | 6.11
230 | Story3 | B111 | 40 MPa RC Beam (25 cm x 25 cm) | Beam | 40MPa | Concrete Rectangular | 250 | 250 | 625 | 4675 | 0.29 | 714.83 | G300E | 1431134.38 | 11.23 | G300E | 778387.5 | 6.11
231 | Story3 | B112 | 40 MPa RC Beam (25 cm x 25 cm) | Beam | 40MPa | Concrete Rectangular | 250 | 250 | 625 | 4675 | 0.29 | 714.83 | G300E | 1538075 | 12.07 | G300E | 778387.5 | 6.11
232 | Story3 | B12 | 40 MPa RC Beam (25 cm x 25 cm) | Beam | 40MPa | Concrete Rectangular | 250 | 250 | 625 | 4675 | 0.29 | 714.83 | G300E | 1431134.38 | 11.23 | G300E | 778387.5 | 6.11
233 | Story3 | B13 | 40 MPa RC Beam (25 cm x 25 cm) | Beam | 40MPa | Concrete Rectangular | 250 | 250 | 625 | 4675 | 0.29 | 714.83 | G300E | 1907692.19 | 14.97 | G300E | 21305.58 | 0.17
234 | Story3 | B14 | 40 MPa RC Beam (25 cm x 25 cm) | Beam | 40MPa | Concrete Rectangular | 250 | 250 | 625 | 4675 | 0.29 | 714.83 | G300E | 1538075 | 12.07 | G300E | 778387.5 | 6.11
235 | Story3 | B15 | 40 MPa RC Beam (25 cm x 25 cm) | Beam | 40MPa | Concrete Rectangular | 250 | 250 | 625 | 4675 | 0.29 | 714.83 | G300E | 1538075 | 12.07 | G300E | 778387.5 | 6.11
236 | Story3 | B16 | 40 MPa RC Beam (25 cm x 25 cm) | Beam | 40MPa | Concrete Rectangular | 250 | 250 | 625 | 4675 | 0.29 | 714.83 | G300E | 1429673.44 | 11.22 | G300E | 778387.5 | 6.11
237 | Story3 | B17 | 40 MPa RC Beam (25 cm x 25 cm) | Beam | 40MPa | Concrete Rectangular | 250 | 250 | 625 | 4675 | 0.29 | 714.83 | G300E | 1867954.69 | 14.66 | G300E | 0 | 0
238 | Story3 | B18 | 40 MPa RC Beam (25 cm x 25 cm) | Beam | 40MPa | Concrete Rectangular | 250 | 250 | 625 | 4675 | 0.29 | 714.83 | G300E | 1837567.19 | 14.42 | G300E | 0 | 0
239 | Story3 | B19 | 40 MPa RC Beam (25 cm x 25 cm) | Beam | 40MPa | Concrete Rectangular | 250 | 250 | 625 | 4675 | 0.29 | 714.83 | G300E | 1847209.38 | 14.49 | G300E | 0 | 0
240 | Story3 | B2 | 40 MPa RC Beam (25 cm x 25 cm) | Beam | 40MPa | Concrete Rectangular | 250 | 250 | 625 | 4675 | 0.29 | 714.83 | G300E | 1504473.44 | 11.8 | G300E | 778387.5 | 6.11
241 | Story3 | B20 | 40 MPa RC Beam (25 cm x 25 cm) | Beam | 40MPa | Concrete Rectangular | 250 | 250 | 625 | 4675 | 0.29 | 714.83 | G300E | 1757507.81 | 13.79 | G300E | 0 | 0
242 | Story3 | B21 | 40 MPa RC Beam (25 cm x 25 cm) | Beam | 40MPa | Concrete Rectangular | 250 | 250 | 625 | 4675 | 0.29 | 714.83 | G300E | 1897465.62 | 14.89 | G300E | 21305.58 | 0.17
243 | Story3 | B22 | 40 MPa RC Beam (25 cm x 25 cm) | Beam | 40MPa | Concrete Rectangular | 250 | 250 | 625 | 4675 | 0.29 | 714.83 | G300E | 1832892.19 | 14.38 | G300E | 0 | 0
244 | Story3 | B23 | 40 MPa RC Beam (25 cm x 25 cm) | Beam | 40MPa | Concrete Rectangular | 250 | 250 | 625 | 4675 | 0.29 | 714.83 | G300E | 1897173.44 | 14.89 | G300E | 0 | 0
245 | Story3 | B24 | 40 MPa RC Beam (25 cm x 25 cm) | Beam | 40MPa | Concrete Rectangular | 250 | 250 | 625 | 4675 | 0.29 | 714.83 | G300E | 1834353.12 | 14.39 | G300E | 0 | 0
246 | Story3 | B25 | 40 MPa RC Beam (25 cm x 25 cm) | Beam | 40MPa | Concrete Rectangular | 250 | 250 | 625 | 4675 | 0.29 | 714.83 | G300E | 1898050 | 14.89 | G300E | 21305.58 | 0.17
247 | Story3 | B26 | 40 MPa RC Beam (25 cm x 25 cm) | Beam | 40MPa | Concrete Rectangular | 250 | 250 | 625 | 4675 | 0.29 | 714.83 | G300E | 1799875 | 14.12 | G300E | 0 | 0
248 | Story3 | B27 | 40 MPa RC Beam (25 cm x 25 cm) | Beam | 40MPa | Concrete Rectangular | 250 | 250 | 625 | 4675 | 0.29 | 714.83 | G300E | 1883732.81 | 14.78 | G300E | 0 | 0
249 | Story3 | B28 | 40 MPa RC Beam (25 cm x 25 cm) | Beam | 40MPa | Concrete Rectangular | 250 | 250 | 625 | 4675 | 0.29 | 714.83 | G300E | 1883732.81 | 14.78 | G300E | 0 | 0
250 | Story3 | B29 | 40 MPa RC Beam (25 cm x 25 cm) | Beam | 40MPa | Concrete Rectangular | 250 | 250 | 625 | 4675 | 0.29 | 714.83 | G300E | 1907692.19 | 14.97 | G300E | 21305.58 | 0.17
251 | Story3 | B3 | 40 MPa RC Beam (25 cm x 25 cm) | Beam | 40MPa | Concrete Rectangular | 250 | 250 | 625 | 4675 | 0.29 | 714.83 | G300E | 1859189.06 | 14.59 | G300E | 0 | 0
252 | Story3 | B30 | 40 MPa RC Beam (25 cm x 25 cm) | Beam | 40MPa | Concrete Rectangular | 250 | 250 | 625 | 4675 | 0.29 | 714.83 | G300E | 1431134.38 | 11.23 | G300E | 778387.5 | 6.11
253 | Story3 | B31 | 40 MPa RC Beam (25 cm x 25 cm) | Beam | 40MPa | Concrete Rectangular | 250 | 250 | 625 | 4675 | 0.29 | 714.83 | G300E | 1428504.69 | 11.21 | G300E | 778387.5 | 6.11
254 | Story3 | B32 | 40 MPa RC Beam (25 cm x 25 cm) | Beam | 40MPa | Concrete Rectangular | 250 | 250 | 625 | 4675 | 0.29 | 714.83 | G300E | 1846040.62 | 14.48 | G300E | 21305.58 | 0.17
255 | Story3 | B33 | 40 MPa RC Beam (25 cm x 25 cm) | Beam | 40MPa | Concrete Rectangular | 250 | 250 | 625 | 4675 | 0.29 | 714.83 | G300E | 1896881.25 | 14.88 | G300E | 21305.58 | 0.17
256 | Story3 | B34 | 40 MPa RC Beam (25 cm x 25 cm) | Beam | 40MPa | Concrete Rectangular | 250 | 250 | 625 | 4675 | 0.29 | 714.83 | G300E | 1765104.69 | 13.85 | G300E | 0 | 0
257 | Story3 | B35 | 40 MPa RC Beam (25 cm x 25 cm) | Beam | 40MPa | Concrete Rectangular | 250 | 250 | 625 | 4675 | 0.29 | 714.83 | G300E | 1764520.31 | 13.85 | G300E | 0 | 0
258 | Story3 | B36 | 40 MPa RC Beam (25 cm x 25 cm) | Beam | 40MPa | Concrete Rectangular | 250 | 250 | 625 | 4675 | 0.29 | 714.83 | G300E | 1773578.12 | 13.92 | G300E | 0 | 0
259 | Story3 | B37 | 40 MPa RC Beam (25 cm x 25 cm) | Beam | 40MPa | Concrete Rectangular | 250 | 250 | 625 | 4800 | 0.3 | 733.94 | G300E | 1848600 | 14.5 | G300E | 399600 | 3.14
260 | Story3 | B38 | 40 MPa RC Beam (25 cm x 25 cm) | Beam | 40MPa | Concrete Rectangular | 250 | 250 | 625 | 4675 | 0.29 | 714.83 | G300E | 1740560.94 | 13.66 | G300E | 0 | 0
261 | Story3 | B39 | 40 MPa RC Beam (25 cm x 25 cm) | Beam | 40MPa | Concrete Rectangular | 250 | 250 | 625 | 4800 | 0.3 | 733.94 | G300E | 1833300 | 14.38 | G300E | 399600 | 3.14
262 | Story3 | B4 | 40 MPa RC Beam (25 cm x 25 cm) | Beam | 40MPa | Concrete Rectangular | 250 | 250 | 625 | 4675 | 0.29 | 714.83 | G300E | 1429965.62 | 11.22 | G300E | 778387.5 | 6.11
263 | Story3 | B40 | 40 MPa RC Beam (25 cm x 25 cm) | Beam | 40MPa | Concrete Rectangular | 250 | 250 | 625 | 4675 | 0.29 | 714.83 | G300E | 1807179.69 | 14.18 | G300E | 0 | 0
264 | Story3 | B41 | 40 MPa RC Beam (25 cm x 25 cm) | Beam | 40MPa | Concrete Rectangular | 250 | 250 | 625 | 4675 | 0.29 | 714.83 | G300E | 1807179.69 | 14.18 | G300E | 0 | 0
265 | Story3 | B42 | 40 MPa RC Beam (25 cm x 25 cm) | Beam | 40MPa | Concrete Rectangular | 250 | 250 | 625 | 4675 | 0.29 | 714.83 | G300E | 1799875 | 14.12 | G300E | 0 | 0
266 | Story3 | B43 | 40 MPa RC Beam (25 cm x 25 cm) | Beam | 40MPa | Concrete Rectangular | 250 | 250 | 625 | 4675 | 0.29 | 714.83 | G300E | 1898050 | 14.89 | G300E | 21305.58 | 0.17
267 | Story3 | B44 | 40 MPa RC Beam (25 cm x 25 cm) | Beam | 40MPa | Concrete Rectangular | 250 | 250 | 625 | 4675 | 0.29 | 714.83 | G300E | 1847501.56 | 14.5 | G300E | 21305.58 | 0.17
268 | Story3 | B45 | 40 MPa RC Beam (25 cm x 25 cm) | Beam | 40MPa | Concrete Rectangular | 250 | 250 | 625 | 4675 | 0.29 | 714.83 | G300E | 1428796.88 | 11.21 | G300E | 778387.5 | 6.11
269 | Story3 | B46 | 40 MPa RC Beam (25 cm x 25 cm) | Beam | 40MPa | Concrete Rectangular | 250 | 250 | 625 | 4675 | 0.29 | 714.83 | G300E | 1420615.62 | 11.15 | G300E | 778387.5 | 6.11
270 | Story3 | B47 | 40 MPa RC Beam (25 cm x 25 cm) | Beam | 40MPa | Concrete Rectangular | 250 | 250 | 625 | 4675 | 0.29 | 714.83 | G300E | 1931067.19 | 15.15 | G300E | 21305.58 | 0.17
271 | Story3 | B48 | 40 MPa RC Beam (25 cm x 25 cm) | Beam | 40MPa | Concrete Rectangular | 250 | 250 | 625 | 4675 | 0.29 | 714.83 | G300E | 1897465.62 | 14.89 | G300E | 0 | 0
272 | Story3 | B49 | 40 MPa RC Beam (25 cm x 25 cm) | Beam | 40MPa | Concrete Rectangular | 250 | 250 | 625 | 4675 | 0.29 | 714.83 | G300E | 1833476.56 | 14.39 | G300E | 0 | 0
273 | Story3 | B5 | 40 MPa RC Beam (25 cm x 25 cm) | Beam | 40MPa | Concrete Rectangular | 250 | 250 | 625 | 4675 | 0.29 | 714.83 | G300E | 1846040.62 | 14.48 | G300E | 21305.58 | 0.17
274 | Story3 | B50 | 40 MPa RC Beam (25 cm x 25 cm) | Beam | 40MPa | Concrete Rectangular | 250 | 250 | 625 | 4675 | 0.29 | 714.83 | G300E | 1739392.19 | 13.65 | G300E | 0 | 0
275 | Story3 | B51 | 40 MPa RC Beam (25 cm x 25 cm) | Beam | 40MPa | Concrete Rectangular | 250 | 250 | 625 | 4800 | 0.3 | 733.94 | G300E | 1857000 | 14.57 | G300E | 399600 | 3.14
276 | Story3 | B55 | 40 MPa RC Beam (25 cm x 25 cm) | Beam | 40MPa | Concrete Rectangular | 250 | 250 | 625 | 4675 | 0.29 | 714.83 | G300E | 1785850 | 14.01 | G300E | 389193.75 | 3.05
277 | Story3 | B56 | 40 MPa RC Beam (25 cm x 25 cm) | Beam | 40MPa | Concrete Rectangular | 250 | 250 | 625 | 4675 | 0.29 | 714.83 | G300E | 1740853.12 | 13.66 | G300E | 0 | 0
278 | Story3 | B57 | 40 MPa RC Beam (25 cm x 25 cm) | Beam | 40MPa | Concrete Rectangular | 250 | 250 | 625 | 4675 | 0.29 | 714.83 | G300E | 1834353.12 | 14.39 | G300E | 0 | 0
279 | Story3 | B58 | 40 MPa RC Beam (25 cm x 25 cm) | Beam | 40MPa | Concrete Rectangular | 250 | 250 | 625 | 4675 | 0.29 | 714.83 | G300E | 1897465.62 | 14.89 | G300E | 0 | 0
280 | Story3 | B59 | 40 MPa RC Beam (25 cm x 25 cm) | Beam | 40MPa | Concrete Rectangular | 250 | 250 | 625 | 4675 | 0.29 | 714.83 | G300E | 1930775 | 15.15 | G300E | 21305.58 | 0.17
281 | Story3 | B6 | 40 MPa RC Beam (25 cm x 25 cm) | Beam | 40MPa | Concrete Rectangular | 250 | 250 | 625 | 4675 | 0.29 | 714.83 | G300E | 1428796.88 | 11.21 | G300E | 778387.5 | 6.11
282 | Story3 | B60 | 40 MPa RC Beam (25 cm x 25 cm) | Beam | 40MPa | Concrete Rectangular | 250 | 250 | 625 | 4675 | 0.29 | 714.83 | G300E | 1420615.62 | 11.15 | G300E | 778387.5 | 6.11
283 | Story3 | B61 | 40 MPa RC Beam (25 cm x 25 cm) | Beam | 40MPa | Concrete Rectangular | 250 | 250 | 625 | 4675 | 0.29 | 714.83 | G300E | 1428796.88 | 11.21 | G300E | 778387.5 | 6.11
284 | Story3 | B62 | 40 MPa RC Beam (25 cm x 25 cm) | Beam | 40MPa | Concrete Rectangular | 250 | 250 | 625 | 4675 | 0.29 | 714.83 | G300E | 1931067.19 | 15.15 | G300E | 21305.58 | 0.17
285 | Story3 | B63 | 40 MPa RC Beam (25 cm x 25 cm) | Beam | 40MPa | Concrete Rectangular | 250 | 250 | 625 | 4675 | 0.29 | 714.83 | G300E | 1898050 | 14.89 | G300E | 21305.58 | 0.17
286 | Story3 | B64 | 40 MPa RC Beam (25 cm x 25 cm) | Beam | 40MPa | Concrete Rectangular | 250 | 250 | 625 | 4675 | 0.29 | 714.83 | G300E | 1834353.12 | 14.39 | G300E | 0 | 0
287 | Story3 | B65 | 40 MPa RC Beam (25 cm x 25 cm) | Beam | 40MPa | Concrete Rectangular | 250 | 250 | 625 | 4675 | 0.29 | 714.83 | G300E | 1807179.69 | 14.18 | G300E | 0 | 0
288 | Story3 | B66 | 40 MPa RC Beam (25 cm x 25 cm) | Beam | 40MPa | Concrete Rectangular | 250 | 250 | 625 | 4800 | 0.3 | 733.94 | G300E | 1833300 | 14.38 | G300E | 399600 | 3.14
289 | Story3 | B67 | 40 MPa RC Beam (25 cm x 25 cm) | Beam | 40MPa | Concrete Rectangular | 250 | 250 | 625 | 4675 | 0.29 | 714.83 | G300E | 1785557.81 | 14.01 | G300E | 389193.75 | 3.05
290 | Story3 | B69 | 40 MPa RC Beam (25 cm x 25 cm) | Beam | 40MPa | Concrete Rectangular | 250 | 250 | 625 | 4675 | 0.29 | 714.83 | G300E | 1785557.81 | 14.01 | G300E | 389193.75 | 3.05
291 | Story3 | B7 | 40 MPa RC Beam (25 cm x 25 cm) | Beam | 40MPa | Concrete Rectangular | 250 | 250 | 625 | 4675 | 0.29 | 714.83 | G300E | 1931067.19 | 15.15 | G300E | 21305.58 | 0.17
292 | Story3 | B70 | 40 MPa RC Beam (25 cm x 25 cm) | Beam | 40MPa | Concrete Rectangular | 250 | 250 | 625 | 4675 | 0.29 | 714.83 | G300E | 1785557.81 | 14.01 | G300E | 389193.75 | 3.05
293 | Story3 | B71 | 40 MPa RC Beam (25 cm x 25 cm) | Beam | 40MPa | Concrete Rectangular | 250 | 250 | 625 | 4675 | 0.29 | 714.83 | G300E | 1807179.69 | 14.18 | G300E | 0 | 0
294 | Story3 | B72 | 40 MPa RC Beam (25 cm x 25 cm) | Beam | 40MPa | Concrete Rectangular | 250 | 250 | 625 | 4675 | 0.29 | 714.83 | G300E | 1834353.12 | 14.39 | G300E | 0 | 0
295 | Story3 | B73 | 40 MPa RC Beam (25 cm x 25 cm) | Beam | 40MPa | Concrete Rectangular | 250 | 250 | 625 | 4675 | 0.29 | 714.83 | G300E | 1898050 | 14.89 | G300E | 21305.58 | 0.17
296 | Story3 | B74 | 40 MPa RC Beam (25 cm x 25 cm) | Beam | 40MPa | Concrete Rectangular | 250 | 250 | 625 | 4675 | 0.29 | 714.83 | G300E | 1930775 | 15.15 | G300E | 21305.58 | 0.17
297 | Story3 | B75 | 40 MPa RC Beam (25 cm x 25 cm) | Beam | 40MPa | Concrete Rectangular | 250 | 250 | 625 | 4675 | 0.29 | 714.83 | G300E | 1428796.88 | 11.21 | G300E | 778387.5 | 6.11
298 | Story3 | B76 | 40 MPa RC Beam (25 cm x 25 cm) | Beam | 40MPa | Concrete Rectangular | 250 | 250 | 625 | 4675 | 0.29 | 714.83 | G300E | 1431134.38 | 11.23 | G300E | 778387.5 | 6.11
299 | Story3 | B77 | 40 MPa RC Beam (25 cm x 25 cm) | Beam | 40MPa | Concrete Rectangular | 250 | 250 | 625 | 4675 | 0.29 | 714.83 | G300E | 1847209.38 | 14.49 | G300E | 21305.58 | 0.17
300 | Story3 | B78 | 40 MPa RC Beam (25 cm x 25 cm) | Beam | 40MPa | Concrete Rectangular | 250 | 250 | 625 | 4675 | 0.29 | 714.83 | G300E | 1883732.81 | 14.78 | G300E | 0 | 0
301 | Story3 | B79 | 40 MPa RC Beam (25 cm x 25 cm) | Beam | 40MPa | Concrete Rectangular | 250 | 250 | 625 | 4675 | 0.29 | 714.83 | G300E | 1799875 | 14.12 | G300E | 0 | 0
302 | Story3 | B8 | 40 MPa RC Beam (25 cm x 25 cm) | Beam | 40MPa | Concrete Rectangular | 250 | 250 | 625 | 4675 | 0.29 | 714.83 | G300E | 1420615.62 | 11.15 | G300E | 778387.5 | 6.11
303 | Story3 | B80 | 40 MPa RC Beam (25 cm x 25 cm) | Beam | 40MPa | Concrete Rectangular | 250 | 250 | 625 | 4675 | 0.29 | 714.83 | G300E | 1799875 | 14.12 | G300E | 0 | 0
304 | Story3 | B81 | 40 MPa RC Beam (25 cm x 25 cm) | Beam | 40MPa | Concrete Rectangular | 250 | 250 | 625 | 4675 | 0.29 | 714.83 | G300E | 1807179.69 | 14.18 | G300E | 0 | 0
305 | Story3 | B82 | 40 MPa RC Beam (25 cm x 25 cm) | Beam | 40MPa | Concrete Rectangular | 250 | 250 | 625 | 4675 | 0.29 | 714.83 | G300E | 1834353.12 | 14.39 | G300E | 0 | 0
306 | Story3 | B83 | 40 MPa RC Beam (25 cm x 25 cm) | Beam | 40MPa | Concrete Rectangular | 250 | 250 | 625 | 4675 | 0.29 | 714.83 | G300E | 1740853.12 | 13.66 | G300E | 0 | 0
307 | Story3 | B84 | 40 MPa RC Beam (25 cm x 25 cm) | Beam | 40MPa | Concrete Rectangular | 250 | 250 | 625 | 4675 | 0.29 | 714.83 | G300E | 1834353.12 | 14.39 | G300E | 0 | 0
308 | Story3 | B85 | 40 MPa RC Beam (25 cm x 25 cm) | Beam | 40MPa | Concrete Rectangular | 250 | 250 | 625 | 4675 | 0.29 | 714.83 | G300E | 1807179.69 | 14.18 | G300E | 0 | 0
309 | Story3 | B86 | 40 MPa RC Beam (25 cm x 25 cm) | Beam | 40MPa | Concrete Rectangular | 250 | 250 | 625 | 4675 | 0.29 | 714.83 | G300E | 1799875 | 14.12 | G300E | 0 | 0
310 | Story3 | B87 | 40 MPa RC Beam (25 cm x 25 cm) | Beam | 40MPa | Concrete Rectangular | 250 | 250 | 625 | 4675 | 0.29 | 714.83 | G300E | 1799875 | 14.12 | G300E | 0 | 0
311 | Story3 | B88 | 40 MPa RC Beam (25 cm x 25 cm) | Beam | 40MPa | Concrete Rectangular | 250 | 250 | 625 | 4675 | 0.29 | 714.83 | G300E | 1883732.81 | 14.78 | G300E | 0 | 0
312 | Story3 | B89 | 40 MPa RC Beam (25 cm x 25 cm) | Beam | 40MPa | Concrete Rectangular | 250 | 250 | 625 | 4675 | 0.29 | 714.83 | G300E | 1847501.56 | 14.5 | G300E | 21305.58 | 0.17
313 | Story3 | B9 | 40 MPa RC Beam (25 cm x 25 cm) | Beam | 40MPa | Concrete Rectangular | 250 | 250 | 625 | 4675 | 0.29 | 714.83 | G300E | 1931067.19 | 15.15 | G300E | 21305.58 | 0.17
314 | Story3 | B90 | 40 MPa RC Beam (25 cm x 25 cm) | Beam | 40MPa | Concrete Rectangular | 250 | 250 | 625 | 4675 | 0.29 | 714.83 | G300E | 1431134.38 | 11.23 | G300E | 778387.5 | 6.11
315 | Story3 | B91 | 40 MPa RC Beam (25 cm x 25 cm) | Beam | 40MPa | Concrete Rectangular | 250 | 250 | 625 | 4675 | 0.29 | 714.83 | G300E | 1538075 | 12.07 | G300E | 778387.5 | 6.11
316 | Story3 | B92 | 40 MPa RC Beam (25 cm x 25 cm) | Beam | 40MPa | Concrete Rectangular | 250 | 250 | 625 | 4675 | 0.29 | 714.83 | G300E | 1907692.19 | 14.97 | G300E | 21305.58 | 0.17
317 | Story3 | B93 | 40 MPa RC Beam (25 cm x 25 cm) | Beam | 40MPa | Concrete Rectangular | 250 | 250 | 625 | 4675 | 0.29 | 714.83 | G300E | 1907692.19 | 14.97 | G300E | 21305.58 | 0.17
318 | Story3 | B94 | 40 MPa RC Beam (25 cm x 25 cm) | Beam | 40MPa | Concrete Rectangular | 250 | 250 | 625 | 4675 | 0.29 | 714.83 | G300E | 1883732.81 | 14.78 | G300E | 0 | 0
319 | Story3 | B95 | 40 MPa RC Beam (25 cm x 25 cm) | Beam | 40MPa | Concrete Rectangular | 250 | 250 | 625 | 4675 | 0.29 | 714.83 | G300E | 1847501.56 | 14.5 | G300E | 21305.58 | 0.17
320 | Story3 | B96 | 40 MPa RC Beam (25 cm x 25 cm) | Beam | 40MPa | Concrete Rectangular | 250 | 250 | 625 | 4675 | 0.29 | 714.83 | G300E | 1898050 | 14.89 | G300E | 21305.58 | 0.17
321 | Story3 | B97 | 40 MPa RC Beam (25 cm x 25 cm) | Beam | 40MPa | Concrete Rectangular | 250 | 250 | 625 | 4675 | 0.29 | 714.83 | G300E | 1930775 | 15.15 | G300E | 21305.58 | 0.17
322 | Story3 | B98 | 40 MPa RC Beam (25 cm x 25 cm) | Beam | 40MPa | Concrete Rectangular | 250 | 250 | 625 | 4675 | 0.29 | 714.83 | G300E | 1897465.62 | 14.89 | G300E | 0 | 0
323 | Story3 | B99 | 40 MPa RC Beam (25 cm x 25 cm) | Beam | 40MPa | Concrete Rectangular | 250 | 250 | 625 | 4675 | 0.29 | 714.83 | G300E | 1930775 | 15.15 | G300E | 21305.58 | 0.17
324 | Story4 | B1 | 40 MPa RC Beam (25 cm x 25 cm) | Beam | 40MPa | Concrete Rectangular | 250 | 250 | 625 | 4675 | 0.29 | 714.83 | G300E | 1505934.38 | 11.82 | G300E | 778387.5 | 6.11
325 | Story4 | B10 | 40 MPa RC Beam (25 cm x 25 cm) | Beam | 40MPa | Concrete Rectangular | 250 | 250 | 625 | 4675 | 0.29 | 714.83 | G300E | 1430257.81 | 11.22 | G300E | 778387.5 | 6.11
326 | Story4 | B100 | 40 MPa RC Beam (25 cm x 25 cm) | Beam | 40MPa | Concrete Rectangular | 250 | 250 | 625 | 4675 | 0.29 | 714.83 | G300E | 1901264.06 | 14.92 | G300E | 21305.58 | 0.17
327 | Story4 | B101 | 40 MPa RC Beam (25 cm x 25 cm) | Beam | 40MPa | Concrete Rectangular | 250 | 250 | 625 | 4675 | 0.29 | 714.83 | G300E | 1902432.81 | 14.93 | G300E | 21305.58 | 0.17
328 | Story4 | B102 | 40 MPa RC Beam (25 cm x 25 cm) | Beam | 40MPa | Concrete Rectangular | 250 | 250 | 625 | 4675 | 0.29 | 714.83 | G300E | 1888115.62 | 14.81 | G300E | 0 | 0
329 | Story4 | B103 | 40 MPa RC Beam (25 cm x 25 cm) | Beam | 40MPa | Concrete Rectangular | 250 | 250 | 625 | 4675 | 0.29 | 714.83 | G300E | 1907107.81 | 14.96 | G300E | 21305.58 | 0.17
330 | Story4 | B104 | 40 MPa RC Beam (25 cm x 25 cm) | Beam | 40MPa | Concrete Rectangular | 250 | 250 | 625 | 4675 | 0.29 | 714.83 | G300E | 1907107.81 | 14.96 | G300E | 21305.58 | 0.17
331 | Story4 | B105 | 40 MPa RC Beam (25 cm x 25 cm) | Beam | 40MPa | Concrete Rectangular | 250 | 250 | 625 | 4675 | 0.29 | 714.83 | G300E | 1483435.94 | 11.64 | G300E | 778387.5 | 6.11
332 | Story4 | B106 | 40 MPa RC Beam (25 cm x 25 cm) | Beam | 40MPa | Concrete Rectangular | 250 | 250 | 625 | 4675 | 0.29 | 714.83 | G300E | 1483435.94 | 11.64 | G300E | 778387.5 | 6.11
333 | Story4 | B107 | 40 MPa RC Beam (25 cm x 25 cm) | Beam | 40MPa | Concrete Rectangular | 250 | 250 | 625 | 4675 | 0.29 | 714.83 | G300E | 1436101.56 | 11.27 | G300E | 778387.5 | 6.11
334 | Story4 | B108 | 40 MPa RC Beam (25 cm x 25 cm) | Beam | 40MPa | Concrete Rectangular | 250 | 250 | 625 | 4675 | 0.29 | 714.83 | G300E | 1430257.81 | 11.22 | G300E | 778387.5 | 6.11
335 | Story4 | B109 | 40 MPa RC Beam (25 cm x 25 cm) | Beam | 40MPa | Concrete Rectangular | 250 | 250 | 625 | 4675 | 0.29 | 714.83 | G300E | 1419446.88 | 11.14 | G300E | 778387.5 | 6.11
336 | Story4 | B11 | 40 MPa RC Beam (25 cm x 25 cm) | Beam | 40MPa | Concrete Rectangular | 250 | 250 | 625 | 4675 | 0.29 | 714.83 | G300E | 1902432.81 | 14.93 | G300E | 21305.58 | 0.17
337 | Story4 | B110 | 40 MPa RC Beam (25 cm x 25 cm) | Beam | 40MPa | Concrete Rectangular | 250 | 250 | 625 | 4675 | 0.29 | 714.83 | G300E | 1430257.81 | 11.22 | G300E | 778387.5 | 6.11
338 | Story4 | B111 | 40 MPa RC Beam (25 cm x 25 cm) | Beam | 40MPa | Concrete Rectangular | 250 | 250 | 625 | 4675 | 0.29 | 714.83 | G300E | 1436101.56 | 11.27 | G300E | 778387.5 | 6.11
339 | Story4 | B112 | 40 MPa RC Beam (25 cm x 25 cm) | Beam | 40MPa | Concrete Rectangular | 250 | 250 | 625 | 4675 | 0.29 | 714.83 | G300E | 1483435.94 | 11.64 | G300E | 778387.5 | 6.11
340 | Story4 | B12 | 40 MPa RC Beam (25 cm x 25 cm) | Beam | 40MPa | Concrete Rectangular | 250 | 250 | 625 | 4675 | 0.29 | 714.83 | G300E | 1436101.56 | 11.27 | G300E | 778387.5 | 6.11
341 | Story4 | B13 | 40 MPa RC Beam (25 cm x 25 cm) | Beam | 40MPa | Concrete Rectangular | 250 | 250 | 625 | 4675 | 0.29 | 714.83 | G300E | 1907107.81 | 14.96 | G300E | 21305.58 | 0.17
342 | Story4 | B14 | 40 MPa RC Beam (25 cm x 25 cm) | Beam | 40MPa | Concrete Rectangular | 250 | 250 | 625 | 4675 | 0.29 | 714.83 | G300E | 1483435.94 | 11.64 | G300E | 778387.5 | 6.11
343 | Story4 | B15 | 40 MPa RC Beam (25 cm x 25 cm) | Beam | 40MPa | Concrete Rectangular | 250 | 250 | 625 | 4675 | 0.29 | 714.83 | G300E | 1483435.94 | 11.64 | G300E | 778387.5 | 6.11
344 | Story4 | B16 | 40 MPa RC Beam (25 cm x 25 cm) | Beam | 40MPa | Concrete Rectangular | 250 | 250 | 625 | 4675 | 0.29 | 714.83 | G300E | 1434640.62 | 11.26 | G300E | 778387.5 | 6.11
345 | Story4 | B17 | 40 MPa RC Beam (25 cm x 25 cm) | Beam | 40MPa | Concrete Rectangular | 250 | 250 | 625 | 4675 | 0.29 | 714.83 | G300E | 1867662.5 | 14.65 | G300E | 0 | 0
346 | Story4 | B18 | 40 MPa RC Beam (25 cm x 25 cm) | Beam | 40MPa | Concrete Rectangular | 250 | 250 | 625 | 4675 | 0.29 | 714.83 | G300E | 1841073.44 | 14.45 | G300E | 0 | 0
347 | Story4 | B19 | 40 MPa RC Beam (25 cm x 25 cm) | Beam | 40MPa | Concrete Rectangular | 250 | 250 | 625 | 4675 | 0.29 | 714.83 | G300E | 1850423.44 | 14.52 | G300E | 0 | 0
348 | Story4 | B2 | 40 MPa RC Beam (25 cm x 25 cm) | Beam | 40MPa | Concrete Rectangular | 250 | 250 | 625 | 4675 | 0.29 | 714.83 | G300E | 1511485.94 | 11.86 | G300E | 778387.5 | 6.11
349 | Story4 | B20 | 40 MPa RC Beam (25 cm x 25 cm) | Beam | 40MPa | Concrete Rectangular | 250 | 250 | 625 | 4675 | 0.29 | 714.83 | G300E | 1754585.94 | 13.77 | G300E | 0 | 0
350 | Story4 | B21 | 40 MPa RC Beam (25 cm x 25 cm) | Beam | 40MPa | Concrete Rectangular | 250 | 250 | 625 | 4675 | 0.29 | 714.83 | G300E | 1900387.5 | 14.91 | G300E | 21305.58 | 0.17
351 | Story4 | B22 | 40 MPa RC Beam (25 cm x 25 cm) | Beam | 40MPa | Concrete Rectangular | 250 | 250 | 625 | 4675 | 0.29 | 714.83 | G300E | 1840196.88 | 14.44 | G300E | 0 | 0
352 | Story4 | B23 | 40 MPa RC Beam (25 cm x 25 cm) | Beam | 40MPa | Concrete Rectangular | 250 | 250 | 625 | 4675 | 0.29 | 714.83 | G300E | 1902725 | 14.93 | G300E | 0 | 0
353 | Story4 | B24 | 40 MPa RC Beam (25 cm x 25 cm) | Beam | 40MPa | Concrete Rectangular | 250 | 250 | 625 | 4675 | 0.29 | 714.83 | G300E | 1841950 | 14.45 | G300E | 0 | 0
354 | Story4 | B25 | 40 MPa RC Beam (25 cm x 25 cm) | Beam | 40MPa | Concrete Rectangular | 250 | 250 | 625 | 4675 | 0.29 | 714.83 | G300E | 1901264.06 | 14.92 | G300E | 21305.58 | 0.17
355 | Story4 | B26 | 40 MPa RC Beam (25 cm x 25 cm) | Beam | 40MPa | Concrete Rectangular | 250 | 250 | 625 | 4675 | 0.29 | 714.83 | G300E | 1796953.12 | 14.1 | G300E | 0 | 0
356 | Story4 | B27 | 40 MPa RC Beam (25 cm x 25 cm) | Beam | 40MPa | Concrete Rectangular | 250 | 250 | 625 | 4675 | 0.29 | 714.83 | G300E | 1888115.62 | 14.81 | G300E | 0 | 0
357 | Story4 | B28 | 40 MPa RC Beam (25 cm x 25 cm) | Beam | 40MPa | Concrete Rectangular | 250 | 250 | 625 | 4675 | 0.29 | 714.83 | G300E | 1888115.62 | 14.81 | G300E | 0 | 0
358 | Story4 | B29 | 40 MPa RC Beam (25 cm x 25 cm) | Beam | 40MPa | Concrete Rectangular | 250 | 250 | 625 | 4675 | 0.29 | 714.83 | G300E | 1907107.81 | 14.96 | G300E | 21305.58 | 0.17
359 | Story4 | B3 | 40 MPa RC Beam (25 cm x 25 cm) | Beam | 40MPa | Concrete Rectangular | 250 | 250 | 625 | 4675 | 0.29 | 714.83 | G300E | 1919087.5 | 15.06 | G300E | 0 | 0
360 | Story4 | B30 | 40 MPa RC Beam (25 cm x 25 cm) | Beam | 40MPa | Concrete Rectangular | 250 | 250 | 625 | 4675 | 0.29 | 714.83 | G300E | 1436101.56 | 11.27 | G300E | 778387.5 | 6.11
361 | Story4 | B31 | 40 MPa RC Beam (25 cm x 25 cm) | Beam | 40MPa | Concrete Rectangular | 250 | 250 | 625 | 4675 | 0.29 | 714.83 | G300E | 1430257.81 | 11.22 | G300E | 778387.5 | 6.11
362 | Story4 | B32 | 40 MPa RC Beam (25 cm x 25 cm) | Beam | 40MPa | Concrete Rectangular | 250 | 250 | 625 | 4675 | 0.29 | 714.83 | G300E | 1901848.44 | 14.92 | G300E | 21305.58 | 0.17
363 | Story4 | B33 | 40 MPa RC Beam (25 cm x 25 cm) | Beam | 40MPa | Concrete Rectangular | 250 | 250 | 625 | 4675 | 0.29 | 714.83 | G300E | 1900095.31 | 14.91 | G300E | 21305.58 | 0.17
364 | Story4 | B34 | 40 MPa RC Beam (25 cm x 25 cm) | Beam | 40MPa | Concrete Rectangular | 250 | 250 | 625 | 4675 | 0.29 | 714.83 | G300E | 1762182.81 | 13.83 | G300E | 0 | 0
365 | Story4 | B35 | 40 MPa RC Beam (25 cm x 25 cm) | Beam | 40MPa | Concrete Rectangular | 250 | 250 | 625 | 4675 | 0.29 | 714.83 | G300E | 1759553.12 | 13.81 | G300E | 0 | 0
366 | Story4 | B36 | 40 MPa RC Beam (25 cm x 25 cm) | Beam | 40MPa | Concrete Rectangular | 250 | 250 | 625 | 4675 | 0.29 | 714.83 | G300E | 1768610.94 | 13.88 | G300E | 0 | 0
367 | Story4 | B37 | 40 MPa RC Beam (25 cm x 25 cm) | Beam | 40MPa | Concrete Rectangular | 250 | 250 | 625 | 4800 | 0.3 | 733.94 | G300E | 1853100 | 14.54 | G300E | 399600 | 3.14
368 | Story4 | B38 | 40 MPa RC Beam (25 cm x 25 cm) | Beam | 40MPa | Concrete Rectangular | 250 | 250 | 625 | 4675 | 0.29 | 714.83 | G300E | 1738515.62 | 13.64 | G300E | 0 | 0
369 | Story4 | B39 | 40 MPa RC Beam (25 cm x 25 cm) | Beam | 40MPa | Concrete Rectangular | 250 | 250 | 625 | 4800 | 0.3 | 733.94 | G300E | 1837800 | 14.42 | G300E | 399600 | 3.14
370 | Story4 | B4 | 40 MPa RC Beam (25 cm x 25 cm) | Beam | 40MPa | Concrete Rectangular | 250 | 250 | 625 | 4675 | 0.29 | 714.83 | G300E | 1435225 | 11.26 | G300E | 778387.5 | 6.11
371 | Story4 | B40 | 40 MPa RC Beam (25 cm x 25 cm) | Beam | 40MPa | Concrete Rectangular | 250 | 250 | 625 | 4675 | 0.29 | 714.83 | G300E | 1801628.12 | 14.14 | G300E | 0 | 0
372 | Story4 | B41 | 40 MPa RC Beam (25 cm x 25 cm) | Beam | 40MPa | Concrete Rectangular | 250 | 250 | 625 | 4675 | 0.29 | 714.83 | G300E | 1801628.12 | 14.14 | G300E | 0 | 0
373 | Story4 | B42 | 40 MPa RC Beam (25 cm x 25 cm) | Beam | 40MPa | Concrete Rectangular | 250 | 250 | 625 | 4675 | 0.29 | 714.83 | G300E | 1796953.12 | 14.1 | G300E | 0 | 0
374 | Story4 | B43 | 40 MPa RC Beam (25 cm x 25 cm) | Beam | 40MPa | Concrete Rectangular | 250 | 250 | 625 | 4675 | 0.29 | 714.83 | G300E | 1901264.06 | 14.92 | G300E | 21305.58 | 0.17
375 | Story4 | B44 | 40 MPa RC Beam (25 cm x 25 cm) | Beam | 40MPa | Concrete Rectangular | 250 | 250 | 625 | 4675 | 0.29 | 714.83 | G300E | 1902432.81 | 14.93 | G300E | 21305.58 | 0.17
376 | Story4 | B45 | 40 MPa RC Beam (25 cm x 25 cm) | Beam | 40MPa | Concrete Rectangular | 250 | 250 | 625 | 4675 | 0.29 | 714.83 | G300E | 1430257.81 | 11.22 | G300E | 778387.5 | 6.11
377 | Story4 | B46 | 40 MPa RC Beam (25 cm x 25 cm) | Beam | 40MPa | Concrete Rectangular | 250 | 250 | 625 | 4675 | 0.29 | 714.83 | G300E | 1419446.88 | 11.14 | G300E | 778387.5 | 6.11
378 | Story4 | B47 | 40 MPa RC Beam (25 cm x 25 cm) | Beam | 40MPa | Concrete Rectangular | 250 | 250 | 625 | 4675 | 0.29 | 714.83 | G300E | 1931651.56 | 15.16 | G300E | 21305.58 | 0.17
379 | Story4 | B48 | 40 MPa RC Beam (25 cm x 25 cm) | Beam | 40MPa | Concrete Rectangular | 250 | 250 | 625 | 4675 | 0.29 | 714.83 | G300E | 1902725 | 14.93 | G300E | 0 | 0
380 | Story4 | B49 | 40 MPa RC Beam (25 cm x 25 cm) | Beam | 40MPa | Concrete Rectangular | 250 | 250 | 625 | 4675 | 0.29 | 714.83 | G300E | 1840489.06 | 14.44 | G300E | 0 | 0
381 | Story4 | B5 | 40 MPa RC Beam (25 cm x 25 cm) | Beam | 40MPa | Concrete Rectangular | 250 | 250 | 625 | 4675 | 0.29 | 714.83 | G300E | 1901556.25 | 14.92 | G300E | 21305.58 | 0.17
382 | Story4 | B50 | 40 MPa RC Beam (25 cm x 25 cm) | Beam | 40MPa | Concrete Rectangular | 250 | 250 | 625 | 4675 | 0.29 | 714.83 | G300E | 1737639.06 | 13.63 | G300E | 0 | 0
383 | Story4 | B51 | 40 MPa RC Beam (25 cm x 25 cm) | Beam | 40MPa | Concrete Rectangular | 250 | 250 | 625 | 4800 | 0.3 | 733.94 | G300E | 1862100 | 14.61 | G300E | 399600 | 3.14
384 | Story4 | B55 | 40 MPa RC Beam (25 cm x 25 cm) | Beam | 40MPa | Concrete Rectangular | 250 | 250 | 625 | 4675 | 0.29 | 714.83 | G300E | 1789940.62 | 14.04 | G300E | 389193.75 | 3.05
385 | Story4 | B56 | 40 MPa RC Beam (25 cm x 25 cm) | Beam | 40MPa | Concrete Rectangular | 250 | 250 | 625 | 4675 | 0.29 | 714.83 | G300E | 1739684.38 | 13.65 | G300E | 0 | 0
386 | Story4 | B57 | 40 MPa RC Beam (25 cm x 25 cm) | Beam | 40MPa | Concrete Rectangular | 250 | 250 | 625 | 4675 | 0.29 | 714.83 | G300E | 1841950 | 14.45 | G300E | 0 | 0
387 | Story4 | B58 | 40 MPa RC Beam (25 cm x 25 cm) | Beam | 40MPa | Concrete Rectangular | 250 | 250 | 625 | 4675 | 0.29 | 714.83 | G300E | 1902725 | 14.93 | G300E | 0 | 0
388 | Story4 | B59 | 40 MPa RC Beam (25 cm x 25 cm) | Beam | 40MPa | Concrete Rectangular | 250 | 250 | 625 | 4675 | 0.29 | 714.83 | G300E | 1931651.56 | 15.16 | G300E | 21305.58 | 0.17
389 | Story4 | B6 | 40 MPa RC Beam (25 cm x 25 cm) | Beam | 40MPa | Concrete Rectangular | 250 | 250 | 625 | 4675 | 0.29 | 714.83 | G300E | 1430257.81 | 11.22 | G300E | 778387.5 | 6.11
390 | Story4 | B60 | 40 MPa RC Beam (25 cm x 25 cm) | Beam | 40MPa | Concrete Rectangular | 250 | 250 | 625 | 4675 | 0.29 | 714.83 | G300E | 1419446.88 | 11.14 | G300E | 778387.5 | 6.11
391 | Story4 | B61 | 40 MPa RC Beam (25 cm x 25 cm) | Beam | 40MPa | Concrete Rectangular | 250 | 250 | 625 | 4675 | 0.29 | 714.83 | G300E | 1430257.81 | 11.22 | G300E | 778387.5 | 6.11
392 | Story4 | B62 | 40 MPa RC Beam (25 cm x 25 cm) | Beam | 40MPa | Concrete Rectangular | 250 | 250 | 625 | 4675 | 0.29 | 714.83 | G300E | 1931651.56 | 15.16 | G300E | 21305.58 | 0.17
393 | Story4 | B63 | 40 MPa RC Beam (25 cm x 25 cm) | Beam | 40MPa | Concrete Rectangular | 250 | 250 | 625 | 4675 | 0.29 | 714.83 | G300E | 1901264.06 | 14.92 | G300E | 21305.58 | 0.17
394 | Story4 | B64 | 40 MPa RC Beam (25 cm x 25 cm) | Beam | 40MPa | Concrete Rectangular | 250 | 250 | 625 | 4675 | 0.29 | 714.83 | G300E | 1841950 | 14.45 | G300E | 0 | 0
395 | Story4 | B65 | 40 MPa RC Beam (25 cm x 25 cm) | Beam | 40MPa | Concrete Rectangular | 250 | 250 | 625 | 4675 | 0.29 | 714.83 | G300E | 1801628.12 | 14.14 | G300E | 0 | 0
396 | Story4 | B66 | 40 MPa RC Beam (25 cm x 25 cm) | Beam | 40MPa | Concrete Rectangular | 250 | 250 | 625 | 4800 | 0.3 | 733.94 | G300E | 1837800 | 14.42 | G300E | 399600 | 3.14
397 | Story4 | B67 | 40 MPa RC Beam (25 cm x 25 cm) | Beam | 40MPa | Concrete Rectangular | 250 | 250 | 625 | 4675 | 0.29 | 714.83 | G300E | 1789940.62 | 14.04 | G300E | 389193.75 | 3.05
398 | Story4 | B69 | 40 MPa RC Beam (25 cm x 25 cm) | Beam | 40MPa | Concrete Rectangular | 250 | 250 | 625 | 4675 | 0.29 | 714.83 | G300E | 1789940.62 | 14.04 | G300E | 389193.75 | 3.05
399 | Story4 | B7 | 40 MPa RC Beam (25 cm x 25 cm) | Beam | 40MPa | Concrete Rectangular | 250 | 250 | 625 | 4675 | 0.29 | 714.83 | G300E | 1931359.38 | 15.15 | G300E | 21305.58 | 0.17
400 | Story4 | B70 | 40 MPa RC Beam (25 cm x 25 cm) | Beam | 40MPa | Concrete Rectangular | 250 | 250 | 625 | 4675 | 0.29 | 714.83 | G300E | 1789940.62 | 14.04 | G300E | 389193.75 | 3.05
401 | Story4 | B71 | 40 MPa RC Beam (25 cm x 25 cm) | Beam | 40MPa | Concrete Rectangular | 250 | 250 | 625 | 4675 | 0.29 | 714.83 | G300E | 1801628.12 | 14.14 | G300E | 0 | 0
402 | Story4 | B72 | 40 MPa RC Beam (25 cm x 25 cm) | Beam | 40MPa | Concrete Rectangular | 250 | 250 | 625 | 4675 | 0.29 | 714.83 | G300E | 1841950 | 14.45 | G300E | 0 | 0
403 | Story4 | B73 | 40 MPa RC Beam (25 cm x 25 cm) | Beam | 40MPa | Concrete Rectangular | 250 | 250 | 625 | 4675 | 0.29 | 714.83 | G300E | 1901264.06 | 14.92 | G300E | 21305.58 | 0.17
404 | Story4 | B74 | 40 MPa RC Beam (25 cm x 25 cm) | Beam | 40MPa | Concrete Rectangular | 250 | 250 | 625 | 4675 | 0.29 | 714.83 | G300E | 1931651.56 | 15.16 | G300E | 21305.58 | 0.17
405 | Story4 | B75 | 40 MPa RC Beam (25 cm x 25 cm) | Beam | 40MPa | Concrete Rectangular | 250 | 250 | 625 | 4675 | 0.29 | 714.83 | G300E | 1430257.81 | 11.22 | G300E | 778387.5 | 6.11
406 | Story4 | B76 | 40 MPa RC Beam (25 cm x 25 cm) | Beam | 40MPa | Concrete Rectangular | 250 | 250 | 625 | 4675 | 0.29 | 714.83 | G300E | 1436101.56 | 11.27 | G300E | 778387.5 | 6.11
407 | Story4 | B77 | 40 MPa RC Beam (25 cm x 25 cm) | Beam | 40MPa | Concrete Rectangular | 250 | 250 | 625 | 4675 | 0.29 | 714.83 | G300E | 1902432.81 | 14.93 | G300E | 21305.58 | 0.17
408 | Story4 | B78 | 40 MPa RC Beam (25 cm x 25 cm) | Beam | 40MPa | Concrete Rectangular | 250 | 250 | 625 | 4675 | 0.29 | 714.83 | G300E | 1888115.62 | 14.81 | G300E | 0 | 0
409 | Story4 | B79 | 40 MPa RC Beam (25 cm x 25 cm) | Beam | 40MPa | Concrete Rectangular | 250 | 250 | 625 | 4675 | 0.29 | 714.83 | G300E | 1796953.12 | 14.1 | G300E | 0 | 0
410 | Story4 | B8 | 40 MPa RC Beam (25 cm x 25 cm) | Beam | 40MPa | Concrete Rectangular | 250 | 250 | 625 | 4675 | 0.29 | 714.83 | G300E | 1419446.88 | 11.14 | G300E | 778387.5 | 6.11
411 | Story4 | B80 | 40 MPa RC Beam (25 cm x 25 cm) | Beam | 40MPa | Concrete Rectangular | 250 | 250 | 625 | 4675 | 0.29 | 714.83 | G300E | 1796953.12 | 14.1 | G300E | 0 | 0
412 | Story4 | B81 | 40 MPa RC Beam (25 cm x 25 cm) | Beam | 40MPa | Concrete Rectangular | 250 | 250 | 625 | 4675 | 0.29 | 714.83 | G300E | 1801628.12 | 14.14 | G300E | 0 | 0
413 | Story4 | B82 | 40 MPa RC Beam (25 cm x 25 cm) | Beam | 40MPa | Concrete Rectangular | 250 | 250 | 625 | 4675 | 0.29 | 714.83 | G300E | 1841950 | 14.45 | G300E | 0 | 0
414 | Story4 | B83 | 40 MPa RC Beam (25 cm x 25 cm) | Beam | 40MPa | Concrete Rectangular | 250 | 250 | 625 | 4675 | 0.29 | 714.83 | G300E | 1739684.38 | 13.65 | G300E | 0 | 0
415 | Story4 | B84 | 40 MPa RC Beam (25 cm x 25 cm) | Beam | 40MPa | Concrete Rectangular | 250 | 250 | 625 | 4675 | 0.29 | 714.83 | G300E | 1841950 | 14.45 | G300E | 0 | 0
416 | Story4 | B85 | 40 MPa RC Beam (25 cm x 25 cm) | Beam | 40MPa | Concrete Rectangular | 250 | 250 | 625 | 4675 | 0.29 | 714.83 | G300E | 1801628.12 | 14.14 | G300E | 0 | 0
417 | Story4 | B86 | 40 MPa RC Beam (25 cm x 25 cm) | Beam | 40MPa | Concrete Rectangular | 250 | 250 | 625 | 4675 | 0.29 | 714.83 | G300E | 1796953.12 | 14.1 | G300E | 0 | 0
418 | Story4 | B87 | 40 MPa RC Beam (25 cm x 25 cm) | Beam | 40MPa | Concrete Rectangular | 250 | 250 | 625 | 4675 | 0.29 | 714.83 | G300E | 1796953.12 | 14.1 | G300E | 0 | 0
419 | Story4 | B88 | 40 MPa RC Beam (25 cm x 25 cm) | Beam | 40MPa | Concrete Rectangular | 250 | 250 | 625 | 4675 | 0.29 | 714.83 | G300E | 1888115.62 | 14.81 | G300E | 0 | 0
420 | Story4 | B89 | 40 MPa RC Beam (25 cm x 25 cm) | Beam | 40MPa | Concrete Rectangular | 250 | 250 | 625 | 4675 | 0.29 | 714.83 | G300E | 1902432.81 | 14.93 | G300E | 21305.58 | 0.17
421 | Story4 | B9 | 40 MPa RC Beam (25 cm x 25 cm) | Beam | 40MPa | Concrete Rectangular | 250 | 250 | 625 | 4675 | 0.29 | 714.83 | G300E | 1931651.56 | 15.16 | G300E | 21305.58 | 0.17
422 | Story4 | B90 | 40 MPa RC Beam (25 cm x 25 cm) | Beam | 40MPa | Concrete Rectangular | 250 | 250 | 625 | 4675 | 0.29 | 714.83 | G300E | 1436101.56 | 11.27 | G300E | 778387.5 | 6.11
423 | Story4 | B91 | 40 MPa RC Beam (25 cm x 25 cm) | Beam | 40MPa | Concrete Rectangular | 250 | 250 | 625 | 4675 | 0.29 | 714.83 | G300E | 1483435.94 | 11.64 | G300E | 778387.5 | 6.11
424 | Story4 | B92 | 40 MPa RC Beam (25 cm x 25 cm) | Beam | 40MPa | Concrete Rectangular | 250 | 250 | 625 | 4675 | 0.29 | 714.83 | G300E | 1907107.81 | 14.96 | G300E | 21305.58 | 0.17
425 | Story4 | B93 | 40 MPa RC Beam (25 cm x 25 cm) | Beam | 40MPa | Concrete Rectangular | 250 | 250 | 625 | 4675 | 0.29 | 714.83 | G300E | 1907107.81 | 14.96 | G300E | 21305.58 | 0.17
426 | Story4 | B94 | 40 MPa RC Beam (25 cm x 25 cm) | Beam | 40MPa | Concrete Rectangular | 250 | 250 | 625 | 4675 | 0.29 | 714.83 | G300E | 1888115.62 | 14.81 | G300E | 0 | 0
427 | Story4 | B95 | 40 MPa RC Beam (25 cm x 25 cm) | Beam | 40MPa | Concrete Rectangular | 250 | 250 | 625 | 4675 | 0.29 | 714.83 | G300E | 1902432.81 | 14.93 | G300E | 21305.58 | 0.17
428 | Story4 | B96 | 40 MPa RC Beam (25 cm x 25 cm) | Beam | 40MPa | Concrete Rectangular | 250 | 250 | 625 | 4675 | 0.29 | 714.83 | G300E | 1901264.06 | 14.92 | G300E | 21305.58 | 0.17
429 | Story4 | B97 | 40 MPa RC Beam (25 cm x 25 cm) | Beam | 40MPa | Concrete Rectangular | 250 | 250 | 625 | 4675 | 0.29 | 714.83 | G300E | 1931651.56 | 15.16 | G300E | 21305.58 | 0.17
430 | Story4 | B98 | 40 MPa RC Beam (25 cm x 25 cm) | Beam | 40MPa | Concrete Rectangular | 250 | 250 | 625 | 4675 | 0.29 | 714.83 | G300E | 1902725 | 14.93 | G300E | 0 | 0
431 | Story4 | B99 | 40 MPa RC Beam (25 cm x 25 cm) | Beam | 40MPa | Concrete Rectangular | 250 | 250 | 625 | 4675 | 0.29 | 714.83 | G300E | 1931651.56 | 15.16 | G300E | 21305.58 | 0.17
432 | Story5 | B1 | 40 MPa RC Beam (25 cm x 25 cm) | Beam | 40MPa | Concrete Rectangular | 250 | 250 | 625 | 4675 | 0.29 | 714.83 | G300E | 1468242.19 | 11.52 | G300E | 778387.5 | 6.11
433 | Story5 | B10 | 40 MPa RC Beam (25 cm x 25 cm) | Beam | 40MPa | Concrete Rectangular | 250 | 250 | 625 | 4675 | 0.29 | 714.83 | G300E | 1416817.19 | 11.12 | G300E | 775757.81 | 6.09
434 | Story5 | B100 | 40 MPa RC Beam (25 cm x 25 cm) | Beam | 40MPa | Concrete Rectangular | 250 | 250 | 625 | 4675 | 0.29 | 714.83 | G300E | 1856267.19 | 14.56 | G300E | 21305.58 | 0.17
435 | Story5 | B101 | 40 MPa RC Beam (25 cm x 25 cm) | Beam | 40MPa | Concrete Rectangular | 250 | 250 | 625 | 4675 | 0.29 | 714.83 | G300E | 1948890.62 | 15.29 | G300E | 21305.58 | 0.17
436 | Story5 | B102 | 40 MPa RC Beam (25 cm x 25 cm) | Beam | 40MPa | Concrete Rectangular | 250 | 250 | 625 | 4675 | 0.29 | 714.83 | G300E | 1840489.06 | 14.44 | G300E | 0 | 0
437 | Story5 | B103 | 40 MPa RC Beam (25 cm x 25 cm) | Beam | 40MPa | Concrete Rectangular | 250 | 250 | 625 | 4675 | 0.29 | 714.83 | G300E | 1983660.94 | 15.56 | G300E | 21305.58 | 0.17
438 | Story5 | B104 | 40 MPa RC Beam (25 cm x 25 cm) | Beam | 40MPa | Concrete Rectangular | 250 | 250 | 625 | 4675 | 0.29 | 714.83 | G300E | 1983660.94 | 15.56 | G300E | 21305.58 | 0.17
439 | Story5 | B105 | 40 MPa RC Beam (25 cm x 25 cm) | Beam | 40MPa | Concrete Rectangular | 250 | 250 | 625 | 4675 | 0.29 | 714.83 | G300E | 1510609.38 | 11.85 | G300E | 778387.5 | 6.11
440 | Story5 | B106 | 40 MPa RC Beam (25 cm x 25 cm) | Beam | 40MPa | Concrete Rectangular | 250 | 250 | 625 | 4675 | 0.29 | 714.83 | G300E | 1510609.38 | 11.85 | G300E | 778387.5 | 6.11
441 | Story5 | B107 | 40 MPa RC Beam (25 cm x 25 cm) | Beam | 40MPa | Concrete Rectangular | 250 | 250 | 625 | 4675 | 0.29 | 714.83 | G300E | 1429089.06 | 11.21 | G300E | 778387.5 | 6.11
442 | Story5 | B108 | 40 MPa RC Beam (25 cm x 25 cm) | Beam | 40MPa | Concrete Rectangular | 250 | 250 | 625 | 4675 | 0.29 | 714.83 | G300E | 1416817.19 | 11.12 | G300E | 778387.5 | 6.11
443 | Story5 | B109 | 40 MPa RC Beam (25 cm x 25 cm) | Beam | 40MPa | Concrete Rectangular | 250 | 250 | 625 | 4675 | 0.29 | 714.83 | G300E | 1404253.12 | 11.02 | G300E | 774881.25 | 6.08
444 | Story5 | B11 | 40 MPa RC Beam (25 cm x 25 cm) | Beam | 40MPa | Concrete Rectangular | 250 | 250 | 625 | 4675 | 0.29 | 714.83 | G300E | 1948890.62 | 15.29 | G300E | 21305.58 | 0.17
445 | Story5 | B110 | 40 MPa RC Beam (25 cm x 25 cm) | Beam | 40MPa | Concrete Rectangular | 250 | 250 | 625 | 4675 | 0.29 | 714.83 | G300E | 1416817.19 | 11.12 | G300E | 775757.81 | 6.09
446 | Story5 | B111 | 40 MPa RC Beam (25 cm x 25 cm) | Beam | 40MPa | Concrete Rectangular | 250 | 250 | 625 | 4675 | 0.29 | 714.83 | G300E | 1429089.06 | 11.21 | G300E | 778387.5 | 6.11
447 | Story5 | B112 | 40 MPa RC Beam (25 cm x 25 cm) | Beam | 40MPa | Concrete Rectangular | 250 | 250 | 625 | 4675 | 0.29 | 714.83 | G300E | 1510609.38 | 11.85 | G300E | 778387.5 | 6.11
448 | Story5 | B12 | 40 MPa RC Beam (25 cm x 25 cm) | Beam | 40MPa | Concrete Rectangular | 250 | 250 | 625 | 4675 | 0.29 | 714.83 | G300E | 1429381.25 | 11.22 | G300E | 778387.5 | 6.11
449 | Story5 | B13 | 40 MPa RC Beam (25 cm x 25 cm) | Beam | 40MPa | Concrete Rectangular | 250 | 250 | 625 | 4675 | 0.29 | 714.83 | G300E | 1983660.94 | 15.56 | G300E | 21305.58 | 0.17
450 | Story5 | B14 | 40 MPa RC Beam (25 cm x 25 cm) | Beam | 40MPa | Concrete Rectangular | 250 | 250 | 625 | 4675 | 0.29 | 714.83 | G300E | 1510609.38 | 11.85 | G300E | 778387.5 | 6.11
451 | Story5 | B15 | 40 MPa RC Beam (25 cm x 25 cm) | Beam | 40MPa | Concrete Rectangular | 250 | 250 | 625 | 4675 | 0.29 | 714.83 | G300E | 1510609.38 | 11.85 | G300E | 778387.5 | 6.11
452 | Story5 | B16 | 40 MPa RC Beam (25 cm x 25 cm) | Beam | 40MPa | Concrete Rectangular | 250 | 250 | 625 | 4675 | 0.29 | 714.83 | G300E | 1427920.31 | 11.2 | G300E | 778387.5 | 6.11
453 | Story5 | B17 | 40 MPa RC Beam (25 cm x 25 cm) | Beam | 40MPa | Concrete Rectangular | 250 | 250 | 625 | 4675 | 0.29 | 714.83 | G300E | 1949182.81 | 15.29 | G300E | 21305.58 | 0.17
454 | Story5 | B18 | 40 MPa RC Beam (25 cm x 25 cm) | Beam | 40MPa | Concrete Rectangular | 250 | 250 | 625 | 4675 | 0.29 | 714.83 | G300E | 1796660.94 | 14.1 | G300E | 0 | 0
455 | Story5 | B19 | 40 MPa RC Beam (25 cm x 25 cm) | Beam | 40MPa | Concrete Rectangular | 250 | 250 | 625 | 4675 | 0.29 | 714.83 | G300E | 1805134.38 | 14.16 | G300E | 0 | 0
456 | Story5 | B2 | 40 MPa RC Beam (25 cm x 25 cm) | Beam | 40MPa | Concrete Rectangular | 250 | 250 | 625 | 4675 | 0.29 | 714.83 | G300E | 1474085.94 | 11.57 | G300E | 778387.5 | 6.11
457 | Story5 | B20 | 40 MPa RC Beam (25 cm x 25 cm) | Beam | 40MPa | Concrete Rectangular | 250 | 250 | 625 | 4675 | 0.29 | 714.83 | G300E | 1758384.38 | 13.8 | G300E | 0 | 0
458 | Story5 | B21 | 40 MPa RC Beam (25 cm x 25 cm) | Beam | 40MPa | Concrete Rectangular | 250 | 250 | 625 | 4675 | 0.29 | 714.83 | G300E | 1855390.62 | 14.56 | G300E | 21305.58 | 0.17
459 | Story5 | B22 | 40 MPa RC Beam (25 cm x 25 cm) | Beam | 40MPa | Concrete Rectangular | 250 | 250 | 625 | 4675 | 0.29 | 714.83 | G300E | 1856267.19 | 14.56 | G300E | 0 | 0
460 | Story5 | B23 | 40 MPa RC Beam (25 cm x 25 cm) | Beam | 40MPa | Concrete Rectangular | 250 | 250 | 625 | 4675 | 0.29 | 714.83 | G300E | 1830262.5 | 14.36 | G300E | 0 | 0
461 | Story5 | B24 | 40 MPa RC Beam (25 cm x 25 cm) | Beam | 40MPa | Concrete Rectangular | 250 | 250 | 625 | 4675 | 0.29 | 714.83 | G300E | 1857435.94 | 14.57 | G300E | 0 | 0
462 | Story5 | B25 | 40 MPa RC Beam (25 cm x 25 cm) | Beam | 40MPa | Concrete Rectangular | 250 | 250 | 625 | 4675 | 0.29 | 714.83 | G300E | 1856267.19 | 14.56 | G300E | 21305.58 | 0.17
463 | Story5 | B26 | 40 MPa RC Beam (25 cm x 25 cm) | Beam | 40MPa | Concrete Rectangular | 250 | 250 | 625 | 4675 | 0.29 | 714.83 | G300E | 1801920.31 | 14.14 | G300E | 0 | 0
464 | Story5 | B27 | 40 MPa RC Beam (25 cm x 25 cm) | Beam | 40MPa | Concrete Rectangular | 250 | 250 | 625 | 4675 | 0.29 | 714.83 | G300E | 1840489.06 | 14.44 | G300E | 0 | 0
465 | Story5 | B28 | 40 MPa RC Beam (25 cm x 25 cm) | Beam | 40MPa | Concrete Rectangular | 250 | 250 | 625 | 4675 | 0.29 | 714.83 | G300E | 1840489.06 | 14.44 | G300E | 0 | 0
466 | Story5 | B29 | 40 MPa RC Beam (25 cm x 25 cm) | Beam | 40MPa | Concrete Rectangular | 250 | 250 | 625 | 4675 | 0.29 | 714.83 | G300E | 1983660.94 | 15.56 | G300E | 21305.58 | 0.17
467 | Story5 | B3 | 40 MPa RC Beam (25 cm x 25 cm) | Beam | 40MPa | Concrete Rectangular | 250 | 250 | 625 | 4675 | 0.29 | 714.83 | G300E | 1940417.19 | 15.23 | G300E | 21305.58 | 0.17
468 | Story5 | B30 | 40 MPa RC Beam (25 cm x 25 cm) | Beam | 40MPa | Concrete Rectangular | 250 | 250 | 625 | 4675 | 0.29 | 714.83 | G300E | 1429089.06 | 11.21 | G300E | 778387.5 | 6.11
469 | Story5 | B31 | 40 MPa RC Beam (25 cm x 25 cm) | Beam | 40MPa | Concrete Rectangular | 250 | 250 | 625 | 4675 | 0.29 | 714.83 | G300E | 1416817.19 | 11.12 | G300E | 775757.81 | 6.09
470 | Story5 | B32 | 40 MPa RC Beam (25 cm x 25 cm) | Beam | 40MPa | Concrete Rectangular | 250 | 250 | 625 | 4675 | 0.29 | 714.83 | G300E | 1947429.69 | 15.28 | G300E | 21305.58 | 0.17
471 | Story5 | B33 | 40 MPa RC Beam (25 cm x 25 cm) | Beam | 40MPa | Concrete Rectangular | 250 | 250 | 625 | 4675 | 0.29 | 714.83 | G300E | 1855098.44 | 14.56 | G300E | 21305.58 | 0.17
472 | Story5 | B34 | 40 MPa RC Beam (25 cm x 25 cm) | Beam | 40MPa | Concrete Rectangular | 250 | 250 | 625 | 4675 | 0.29 | 714.83 | G300E | 1766857.81 | 13.86 | G300E | 0 | 0
473 | Story5 | B35 | 40 MPa RC Beam (25 cm x 25 cm) | Beam | 40MPa | Concrete Rectangular | 250 | 250 | 625 | 4675 | 0.29 | 714.83 | G300E | 1781467.19 | 13.98 | G300E | 21305.58 | 0.17
474 | Story5 | B36 | 40 MPa RC Beam (25 cm x 25 cm) | Beam | 40MPa | Concrete Rectangular | 250 | 250 | 625 | 4675 | 0.29 | 714.83 | G300E | 1789940.62 | 14.04 | G300E | 21305.58 | 0.17
475 | Story5 | B37 | 40 MPa RC Beam (25 cm x 25 cm) | Beam | 40MPa | Concrete Rectangular | 250 | 250 | 625 | 4800 | 0.3 | 733.94 | G300E | 1782900 | 13.99 | G300E | 599400 | 4.7
476 | Story5 | B38 | 40 MPa RC Beam (25 cm x 25 cm) | Beam | 40MPa | Concrete Rectangular | 250 | 250 | 625 | 4675 | 0.29 | 714.83 | G300E | 1725659.38 | 13.54 | G300E | 0 | 0
477 | Story5 | B39 | 40 MPa RC Beam (25 cm x 25 cm) | Beam | 40MPa | Concrete Rectangular | 250 | 250 | 625 | 4800 | 0.3 | 733.94 | G300E | 1829700 | 14.36 | G300E | 599400 | 4.7
478 | Story5 | B4 | 40 MPa RC Beam (25 cm x 25 cm) | Beam | 40MPa | Concrete Rectangular | 250 | 250 | 625 | 4675 | 0.29 | 714.83 | G300E | 1428504.69 | 11.21 | G300E | 778387.5 | 6.11
479 | Story5 | B40 | 40 MPa RC Beam (25 cm x 25 cm) | Beam | 40MPa | Concrete Rectangular | 250 | 250 | 625 | 4675 | 0.29 | 714.83 | G300E | 1822081.25 | 14.3 | G300E | 21305.58 | 0.17
480 | Story5 | B41 | 40 MPa RC Beam (25 cm x 25 cm) | Beam | 40MPa | Concrete Rectangular | 250 | 250 | 625 | 4675 | 0.29 | 714.83 | G300E | 1822081.25 | 14.3 | G300E | 21305.58 | 0.17
481 | Story5 | B42 | 40 MPa RC Beam (25 cm x 25 cm) | Beam | 40MPa | Concrete Rectangular | 250 | 250 | 625 | 4675 | 0.29 | 714.83 | G300E | 1802212.5 | 14.14 | G300E | 0 | 0
482 | Story5 | B43 | 40 MPa RC Beam (25 cm x 25 cm) | Beam | 40MPa | Concrete Rectangular | 250 | 250 | 625 | 4675 | 0.29 | 714.83 | G300E | 1856267.19 | 14.56 | G300E | 21305.58 | 0.17
483 | Story5 | B44 | 40 MPa RC Beam (25 cm x 25 cm) | Beam | 40MPa | Concrete Rectangular | 250 | 250 | 625 | 4675 | 0.29 | 714.83 | G300E | 1948890.62 | 15.29 | G300E | 21305.58 | 0.17
484 | Story5 | B45 | 40 MPa RC Beam (25 cm x 25 cm) | Beam | 40MPa | Concrete Rectangular | 250 | 250 | 625 | 4675 | 0.29 | 714.83 | G300E | 1416817.19 | 11.12 | G300E | 775757.81 | 6.09
485 | Story5 | B46 | 40 MPa RC Beam (25 cm x 25 cm) | Beam | 40MPa | Concrete Rectangular | 250 | 250 | 625 | 4675 | 0.29 | 714.83 | G300E | 1404253.12 | 11.02 | G300E | 774881.25 | 6.08
486 | Story5 | B47 | 40 MPa RC Beam (25 cm x 25 cm) | Beam | 40MPa | Concrete Rectangular | 250 | 250 | 625 | 4675 | 0.29 | 714.83 | G300E | 1975479.69 | 15.5 | G300E | 42611.16 | 0.33
487 | Story5 | B48 | 40 MPa RC Beam (25 cm x 25 cm) | Beam | 40MPa | Concrete Rectangular | 250 | 250 | 625 | 4675 | 0.29 | 714.83 | G300E | 1830554.69 | 14.36 | G300E | 0 | 0
488 | Story5 | B49 | 40 MPa RC Beam (25 cm x 25 cm) | Beam | 40MPa | Concrete Rectangular | 250 | 250 | 625 | 4675 | 0.29 | 714.83 | G300E | 1856559.38 | 14.57 | G300E | 0 | 0
489 | Story5 | B5 | 40 MPa RC Beam (25 cm x 25 cm) | Beam | 40MPa | Concrete Rectangular | 250 | 250 | 625 | 4675 | 0.29 | 714.83 | G300E | 1946845.31 | 15.28 | G300E | 21305.58 | 0.17
490 | Story5 | B50 | 40 MPa RC Beam (25 cm x 25 cm) | Beam | 40MPa | Concrete Rectangular | 250 | 250 | 625 | 4675 | 0.29 | 714.83 | G300E | 1725367.19 | 13.54 | G300E | 0 | 0
491 | Story5 | B51 | 40 MPa RC Beam (25 cm x 25 cm) | Beam | 40MPa | Concrete Rectangular | 250 | 250 | 625 | 4800 | 0.3 | 733.94 | G300E | 1791300 | 14.06 | G300E | 599400 | 4.7
492 | Story5 | B55 | 40 MPa RC Beam (25 cm x 25 cm) | Beam | 40MPa | Concrete Rectangular | 250 | 250 | 625 | 4675 | 0.29 | 714.83 | G300E | 1781759.38 | 13.98 | G300E | 583790.62 | 4.58
493 | Story5 | B56 | 40 MPa RC Beam (25 cm x 25 cm) | Beam | 40MPa | Concrete Rectangular | 250 | 250 | 625 | 4675 | 0.29 | 714.83 | G300E | 1725659.38 | 13.54 | G300E | 0 | 0
494 | Story5 | B57 | 40 MPa RC Beam (25 cm x 25 cm) | Beam | 40MPa | Concrete Rectangular | 250 | 250 | 625 | 4675 | 0.29 | 714.83 | G300E | 1857435.94 | 14.57 | G300E | 0 | 0
495 | Story5 | B58 | 40 MPa RC Beam (25 cm x 25 cm) | Beam | 40MPa | Concrete Rectangular | 250 | 250 | 625 | 4675 | 0.29 | 714.83 | G300E | 1830262.5 | 14.36 | G300E | 0 | 0
496 | Story5 | B59 | 40 MPa RC Beam (25 cm x 25 cm) | Beam | 40MPa | Concrete Rectangular | 250 | 250 | 625 | 4675 | 0.29 | 714.83 | G300E | 1975479.69 | 15.5 | G300E | 42611.16 | 0.33
497 | Story5 | B6 | 40 MPa RC Beam (25 cm x 25 cm) | Beam | 40MPa | Concrete Rectangular | 250 | 250 | 625 | 4675 | 0.29 | 714.83 | G300E | 1416817.19 | 11.12 | G300E | 778387.5 | 6.11
498 | Story5 | B60 | 40 MPa RC Beam (25 cm x 25 cm) | Beam | 40MPa | Concrete Rectangular | 250 | 250 | 625 | 4675 | 0.29 | 714.83 | G300E | 1404253.12 | 11.02 | G300E | 774881.25 | 6.08
499 | Story5 | B61 | 40 MPa RC Beam (25 cm x 25 cm) | Beam | 40MPa | Concrete Rectangular | 250 | 250 | 625 | 4675 | 0.29 | 714.83 | G300E | 1416817.19 | 11.12 | G300E | 778387.5 | 6.11
500 | Story5 | B62 | 40 MPa RC Beam (25 cm x 25 cm) | Beam | 40MPa | Concrete Rectangular | 250 | 250 | 625 | 4675 | 0.29 | 714.83 | G300E | 1975479.69 | 15.5 | G300E | 42611.16 | 0.33
501 | Story5 | B63 | 40 MPa RC Beam (25 cm x 25 cm) | Beam | 40MPa | Concrete Rectangular | 250 | 250 | 625 | 4675 | 0.29 | 714.83 | G300E | 1856267.19 | 14.56 | G300E | 21305.58 | 0.17
502 | Story5 | B64 | 40 MPa RC Beam (25 cm x 25 cm) | Beam | 40MPa | Concrete Rectangular | 250 | 250 | 625 | 4675 | 0.29 | 714.83 | G300E | 1857435.94 | 14.57 | G300E | 0 | 0
503 | Story5 | B65 | 40 MPa RC Beam (25 cm x 25 cm) | Beam | 40MPa | Concrete Rectangular | 250 | 250 | 625 | 4675 | 0.29 | 714.83 | G300E | 1822373.44 | 14.3 | G300E | 21305.58 | 0.17
504 | Story5 | B66 | 40 MPa RC Beam (25 cm x 25 cm) | Beam | 40MPa | Concrete Rectangular | 250 | 250 | 625 | 4800 | 0.3 | 733.94 | G300E | 1828500 | 14.35 | G300E | 599400 | 4.7
505 | Story5 | B67 | 40 MPa RC Beam (25 cm x 25 cm) | Beam | 40MPa | Concrete Rectangular | 250 | 250 | 625 | 4675 | 0.29 | 714.83 | G300E | 1781467.19 | 13.98 | G300E | 583790.62 | 4.58
506 | Story5 | B69 | 40 MPa RC Beam (25 cm x 25 cm) | Beam | 40MPa | Concrete Rectangular | 250 | 250 | 625 | 4675 | 0.29 | 714.83 | G300E | 1781759.38 | 13.98 | G300E | 583790.62 | 4.58
507 | Story5 | B7 | 40 MPa RC Beam (25 cm x 25 cm) | Beam | 40MPa | Concrete Rectangular | 250 | 250 | 625 | 4675 | 0.29 | 714.83 | G300E | 1975479.69 | 15.5 | G300E | 42611.16 | 0.33
508 | Story5 | B70 | 40 MPa RC Beam (25 cm x 25 cm) | Beam | 40MPa | Concrete Rectangular | 250 | 250 | 625 | 4675 | 0.29 | 714.83 | G300E | 1781759.38 | 13.98 | G300E | 583790.62 | 4.58
509 | Story5 | B71 | 40 MPa RC Beam (25 cm x 25 cm) | Beam | 40MPa | Concrete Rectangular | 250 | 250 | 625 | 4675 | 0.29 | 714.83 | G300E | 1822081.25 | 14.3 | G300E | 21305.58 | 0.17
510 | Story5 | B72 | 40 MPa RC Beam (25 cm x 25 cm) | Beam | 40MPa | Concrete Rectangular | 250 | 250 | 625 | 4675 | 0.29 | 714.83 | G300E | 1857435.94 | 14.57 | G300E | 0 | 0
511 | Story5 | B73 | 40 MPa RC Beam (25 cm x 25 cm) | Beam | 40MPa | Concrete Rectangular | 250 | 250 | 625 | 4675 | 0.29 | 714.83 | G300E | 1856267.19 | 14.56 | G300E | 21305.58 | 0.17
512 | Story5 | B74 | 40 MPa RC Beam (25 cm x 25 cm) | Beam | 40MPa | Concrete Rectangular | 250 | 250 | 625 | 4675 | 0.29 | 714.83 | G300E | 1975479.69 | 15.5 | G300E | 42611.16 | 0.33
513 | Story5 | B75 | 40 MPa RC Beam (25 cm x 25 cm) | Beam | 40MPa | Concrete Rectangular | 250 | 250 | 625 | 4675 | 0.29 | 714.83 | G300E | 1416817.19 | 11.12 | G300E | 778387.5 | 6.11
514 | Story5 | B76 | 40 MPa RC Beam (25 cm x 25 cm) | Beam | 40MPa | Concrete Rectangular | 250 | 250 | 625 | 4675 | 0.29 | 714.83 | G300E | 1429381.25 | 11.22 | G300E | 778387.5 | 6.11
515 | Story5 | B77 | 40 MPa RC Beam (25 cm x 25 cm) | Beam | 40MPa | Concrete Rectangular | 250 | 250 | 625 | 4675 | 0.29 | 714.83 | G300E | 1948890.62 | 15.29 | G300E | 21305.58 | 0.17
516 | Story5 | B78 | 40 MPa RC Beam (25 cm x 25 cm) | Beam | 40MPa | Concrete Rectangular | 250 | 250 | 625 | 4675 | 0.29 | 714.83 | G300E | 1840489.06 | 14.44 | G300E | 0 | 0
517 | Story5 | B79 | 40 MPa RC Beam (25 cm x 25 cm) | Beam | 40MPa | Concrete Rectangular | 250 | 250 | 625 | 4675 | 0.29 | 714.83 | G300E | 1801920.31 | 14.14 | G300E | 0 | 0
518 | Story5 | B8 | 40 MPa RC Beam (25 cm x 25 cm) | Beam | 40MPa | Concrete Rectangular | 250 | 250 | 625 | 4675 | 0.29 | 714.83 | G300E | 1404253.12 | 11.02 | G300E | 774881.25 | 6.08
519 | Story5 | B80 | 40 MPa RC Beam (25 cm x 25 cm) | Beam | 40MPa | Concrete Rectangular | 250 | 250 | 625 | 4675 | 0.29 | 714.83 | G300E | 1802212.5 | 14.14 | G300E | 0 | 0
520 | Story5 | B81 | 40 MPa RC Beam (25 cm x 25 cm) | Beam | 40MPa | Concrete Rectangular | 250 | 250 | 625 | 4675 | 0.29 | 714.83 | G300E | 1822081.25 | 14.3 | G300E | 21305.58 | 0.17
521 | Story5 | B82 | 40 MPa RC Beam (25 cm x 25 cm) | Beam | 40MPa | Concrete Rectangular | 250 | 250 | 625 | 4675 | 0.29 | 714.83 | G300E | 1857435.94 | 14.57 | G300E | 0 | 0
522 | Story5 | B83 | 40 MPa RC Beam (25 cm x 25 cm) | Beam | 40MPa | Concrete Rectangular | 250 | 250 | 625 | 4675 | 0.29 | 714.83 | G300E | 1725659.38 | 13.54 | G300E | 0 | 0
523 | Story5 | B84 | 40 MPa RC Beam (25 cm x 25 cm) | Beam | 40MPa | Concrete Rectangular | 250 | 250 | 625 | 4675 | 0.29 | 714.83 | G300E | 1857435.94 | 14.57 | G300E | 0 | 0
524 | Story5 | B85 | 40 MPa RC Beam (25 cm x 25 cm) | Beam | 40MPa | Concrete Rectangular | 250 | 250 | 625 | 4675 | 0.29 | 714.83 | G300E | 1822081.25 | 14.3 | G300E | 21305.58 | 0.17
525 | Story5 | B86 | 40 MPa RC Beam (25 cm x 25 cm) | Beam | 40MPa | Concrete Rectangular | 250 | 250 | 625 | 4675 | 0.29 | 714.83 | G300E | 1802212.5 | 14.14 | G300E | 0 | 0
526 | Story5 | B87 | 40 MPa RC Beam (25 cm x 25 cm) | Beam | 40MPa | Concrete Rectangular | 250 | 250 | 625 | 4675 | 0.29 | 714.83 | G300E | 1802212.5 | 14.14 | G300E | 0 | 0
527 | Story5 | B88 | 40 MPa RC Beam (25 cm x 25 cm) | Beam | 40MPa | Concrete Rectangular | 250 | 250 | 625 | 4675 | 0.29 | 714.83 | G300E | 1840489.06 | 14.44 | G300E | 0 | 0
528 | Story5 | B89 | 40 MPa RC Beam (25 cm x 25 cm) | Beam | 40MPa | Concrete Rectangular | 250 | 250 | 625 | 4675 | 0.29 | 714.83 | G300E | 1948890.62 | 15.29 | G300E | 21305.58 | 0.17
529 | Story5 | B9 | 40 MPa RC Beam (25 cm x 25 cm) | Beam | 40MPa | Concrete Rectangular | 250 | 250 | 625 | 4675 | 0.29 | 714.83 | G300E | 1975479.69 | 15.5 | G300E | 42611.16 | 0.33
530 | Story5 | B90 | 40 MPa RC Beam (25 cm x 25 cm) | Beam | 40MPa | Concrete Rectangular | 250 | 250 | 625 | 4675 | 0.29 | 714.83 | G300E | 1429089.06 | 11.21 | G300E | 778387.5 | 6.11
531 | Story5 | B91 | 40 MPa RC Beam (25 cm x 25 cm) | Beam | 40MPa | Concrete Rectangular | 250 | 250 | 625 | 4675 | 0.29 | 714.83 | G300E | 1510609.38 | 11.85 | G300E | 778387.5 | 6.11
532 | Story5 | B92 | 40 MPa RC Beam (25 cm x 25 cm) | Beam | 40MPa | Concrete Rectangular | 250 | 250 | 625 | 4675 | 0.29 | 714.83 | G300E | 1983660.94 | 15.56 | G300E | 21305.58 | 0.17
533 | Story5 | B93 | 40 MPa RC Beam (25 cm x 25 cm) | Beam | 40MPa | Concrete Rectangular | 250 | 250 | 625 | 4675 | 0.29 | 714.83 | G300E | 1983660.94 | 15.56 | G300E | 21305.58 | 0.17
534 | Story5 | B94 | 40 MPa RC Beam (25 cm x 25 cm) | Beam | 40MPa | Concrete Rectangular | 250 | 250 | 625 | 4675 | 0.29 | 714.83 | G300E | 1840489.06 | 14.44 | G300E | 0 | 0
535 | Story5 | B95 | 40 MPa RC Beam (25 cm x 25 cm) | Beam | 40MPa | Concrete Rectangular | 250 | 250 | 625 | 4675 | 0.29 | 714.83 | G300E | 1948890.62 | 15.29 | G300E | 21305.58 | 0.17
536 | Story5 | B96 | 40 MPa RC Beam (25 cm x 25 cm) | Beam | 40MPa | Concrete Rectangular | 250 | 250 | 625 | 4675 | 0.29 | 714.83 | G300E | 1856267.19 | 14.56 | G300E | 21305.58 | 0.17
537 | Story5 | B97 | 40 MPa RC Beam (25 cm x 25 cm) | Beam | 40MPa | Concrete Rectangular | 250 | 250 | 625 | 4675 | 0.29 | 714.83 | G300E | 1975479.69 | 15.5 | G300E | 42611.16 | 0.33
538 | Story5 | B98 | 40 MPa RC Beam (25 cm x 25 cm) | Beam | 40MPa | Concrete Rectangular | 250 | 250 | 625 | 4675 | 0.29 | 714.83 | G300E | 1830262.5 | 14.36 | G300E | 0 | 0
539 | Story5 | B99 | 40 MPa RC Beam (25 cm x 25 cm) | Beam | 40MPa | Concrete Rectangular | 250 | 250 | 625 | 4675 | 0.29 | 714.83 | G300E | 1975479.69 | 15.5 | G300E | 42611.16 | 0.33
540 | Story6 | B1 | 40 MPa RC Beam (25 cm x 25 cm) | Beam | 40MPa | Concrete Rectangular | 250 | 250 | 625 | 4675 | 0.29 | 714.83 | G300E | 1514992.19 | 11.89 | G300E | 778387.5 | 6.11
541 | Story6 | B10 | 40 MPa RC Beam (25 cm x 25 cm) | Beam | 40MPa | Concrete Rectangular | 250 | 250 | 625 | 4675 | 0.29 | 714.83 | G300E | 1417401.56 | 11.12 | G300E | 778387.5 | 6.11
542 | Story6 | B100 | 40 MPa RC Beam (25 cm x 25 cm) | Beam | 40MPa | Concrete Rectangular | 250 | 250 | 625 | 4675 | 0.29 | 714.83 | G300E | 1866785.94 | 14.65 | G300E | 21305.58 | 0.17
543 | Story6 | B101 | 40 MPa RC Beam (25 cm x 25 cm) | Beam | 40MPa | Concrete Rectangular | 250 | 250 | 625 | 4675 | 0.29 | 714.83 | G300E | 1933404.69 | 15.17 | G300E | 21305.58 | 0.17
544 | Story6 | B102 | 40 MPa RC Beam (25 cm x 25 cm) | Beam | 40MPa | Concrete Rectangular | 250 | 250 | 625 | 4675 | 0.29 | 714.83 | G300E | 1843995.31 | 14.47 | G300E | 0 | 0
545 | Story6 | B103 | 40 MPa RC Beam (25 cm x 25 cm) | Beam | 40MPa | Concrete Rectangular | 250 | 250 | 625 | 4675 | 0.29 | 714.83 | G300E | 1977525 | 15.52 | G300E | 21305.58 | 0.17
546 | Story6 | B104 | 40 MPa RC Beam (25 cm x 25 cm) | Beam | 40MPa | Concrete Rectangular | 250 | 250 | 625 | 4675 | 0.29 | 714.83 | G300E | 1977525 | 15.52 | G300E | 21305.58 | 0.17
547 | Story6 | B105 | 40 MPa RC Beam (25 cm x 25 cm) | Beam | 40MPa | Concrete Rectangular | 250 | 250 | 625 | 4675 | 0.29 | 714.83 | G300E | 1514992.19 | 11.89 | G300E | 778387.5 | 6.11
548 | Story6 | B106 | 40 MPa RC Beam (25 cm x 25 cm) | Beam | 40MPa | Concrete Rectangular | 250 | 250 | 625 | 4675 | 0.29 | 714.83 | G300E | 1514992.19 | 11.89 | G300E | 778387.5 | 6.11
549 | Story6 | B107 | 40 MPa RC Beam (25 cm x 25 cm) | Beam | 40MPa | Concrete Rectangular | 250 | 250 | 625 | 4675 | 0.29 | 714.83 | G300E | 1433471.88 | 11.25 | G300E | 778387.5 | 6.11
550 | Story6 | B108 | 40 MPa RC Beam (25 cm x 25 cm) | Beam | 40MPa | Concrete Rectangular | 250 | 250 | 625 | 4675 | 0.29 | 714.83 | G300E | 1417401.56 | 11.12 | G300E | 778387.5 | 6.11
551 | Story6 | B109 | 40 MPa RC Beam (25 cm x 25 cm) | Beam | 40MPa | Concrete Rectangular | 250 | 250 | 625 | 4675 | 0.29 | 714.83 | G300E | 1404253.12 | 11.02 | G300E | 777803.12 | 6.1
552 | Story6 | B11 | 40 MPa RC Beam (25 cm x 25 cm) | Beam | 40MPa | Concrete Rectangular | 250 | 250 | 625 | 4675 | 0.29 | 714.83 | G300E | 1933404.69 | 15.17 | G300E | 21305.58 | 0.17
553 | Story6 | B110 | 40 MPa RC Beam (25 cm x 25 cm) | Beam | 40MPa | Concrete Rectangular | 250 | 250 | 625 | 4675 | 0.29 | 714.83 | G300E | 1417401.56 | 11.12 | G300E | 778387.5 | 6.11
554 | Story6 | B111 | 40 MPa RC Beam (25 cm x 25 cm) | Beam | 40MPa | Concrete Rectangular | 250 | 250 | 625 | 4675 | 0.29 | 714.83 | G300E | 1433471.88 | 11.25 | G300E | 778387.5 | 6.11
555 | Story6 | B112 | 40 MPa RC Beam (25 cm x 25 cm) | Beam | 40MPa | Concrete Rectangular | 250 | 250 | 625 | 4675 | 0.29 | 714.83 | G300E | 1514992.19 | 11.89 | G300E | 778387.5 | 6.11
556 | Story6 | B12 | 40 MPa RC Beam (25 cm x 25 cm) | Beam | 40MPa | Concrete Rectangular | 250 | 250 | 625 | 4675 | 0.29 | 714.83 | G300E | 1433471.88 | 11.25 | G300E | 778387.5 | 6.11
557 | Story6 | B13 | 40 MPa RC Beam (25 cm x 25 cm) | Beam | 40MPa | Concrete Rectangular | 250 | 250 | 625 | 4675 | 0.29 | 714.83 | G300E | 1977525 | 15.52 | G300E | 21305.58 | 0.17
558 | Story6 | B14 | 40 MPa RC Beam (25 cm x 25 cm) | Beam | 40MPa | Concrete Rectangular | 250 | 250 | 625 | 4675 | 0.29 | 714.83 | G300E | 1514992.19 | 11.89 | G300E | 778387.5 | 6.11
559 | Story6 | B15 | 40 MPa RC Beam (25 cm x 25 cm) | Beam | 40MPa | Concrete Rectangular | 250 | 250 | 625 | 4675 | 0.29 | 714.83 | G300E | 1514992.19 | 11.89 | G300E | 778387.5 | 6.11
560 | Story6 | B16 | 40 MPa RC Beam (25 cm x 25 cm) | Beam | 40MPa | Concrete Rectangular | 250 | 250 | 625 | 4675 | 0.29 | 714.83 | G300E | 1433471.88 | 11.25 | G300E | 778387.5 | 6.11
561 | Story6 | B17 | 40 MPa RC Beam (25 cm x 25 cm) | Beam | 40MPa | Concrete Rectangular | 250 | 250 | 625 | 4675 | 0.29 | 714.83 | G300E | 1976940.62 | 15.51 | G300E | 21305.58 | 0.17
562 | Story6 | B18 | 40 MPa RC Beam (25 cm x 25 cm) | Beam | 40MPa | Concrete Rectangular | 250 | 250 | 625 | 4675 | 0.29 | 714.83 | G300E | 1843703.12 | 14.47 | G300E | 0 | 0
563 | Story6 | B19 | 40 MPa RC Beam (25 cm x 25 cm) | Beam | 40MPa | Concrete Rectangular | 250 | 250 | 625 | 4675 | 0.29 | 714.83 | G300E | 1843703.12 | 14.47 | G300E | 0 | 0
564 | Story6 | B2 | 40 MPa RC Beam (25 cm x 25 cm) | Beam | 40MPa | Concrete Rectangular | 250 | 250 | 625 | 4675 | 0.29 | 714.83 | G300E | 1514992.19 | 11.89 | G300E | 778387.5 | 6.11
565 | Story6 | B20 | 40 MPa RC Beam (25 cm x 25 cm) | Beam | 40MPa | Concrete Rectangular | 250 | 250 | 625 | 4675 | 0.29 | 714.83 | G300E | 1792862.5 | 14.07 | G300E | 0 | 0
566 | Story6 | B21 | 40 MPa RC Beam (25 cm x 25 cm) | Beam | 40MPa | Concrete Rectangular | 250 | 250 | 625 | 4675 | 0.29 | 714.83 | G300E | 1867078.12 | 14.65 | G300E | 21305.58 | 0.17
567 | Story6 | B22 | 40 MPa RC Beam (25 cm x 25 cm) | Beam | 40MPa | Concrete Rectangular | 250 | 250 | 625 | 4675 | 0.29 | 714.83 | G300E | 1857728.12 | 14.58 | G300E | 0 | 0
568 | Story6 | B23 | 40 MPa RC Beam (25 cm x 25 cm) | Beam | 40MPa | Concrete Rectangular | 250 | 250 | 625 | 4675 | 0.29 | 714.83 | G300E | 1833768.75 | 14.39 | G300E | 0 | 0
569 | Story6 | B24 | 40 MPa RC Beam (25 cm x 25 cm) | Beam | 40MPa | Concrete Rectangular | 250 | 250 | 625 | 4675 | 0.29 | 714.83 | G300E | 1857143.75 | 14.57 | G300E | 0 | 0
570 | Story6 | B25 | 40 MPa RC Beam (25 cm x 25 cm) | Beam | 40MPa | Concrete Rectangular | 250 | 250 | 625 | 4675 | 0.29 | 714.83 | G300E | 1866785.94 | 14.65 | G300E | 21305.58 | 0.17
571 | Story6 | B26 | 40 MPa RC Beam (25 cm x 25 cm) | Beam | 40MPa | Concrete Rectangular | 250 | 250 | 625 | 4675 | 0.29 | 714.83 | G300E | 1792570.31 | 14.07 | G300E | 0 | 0
572 | Story6 | B27 | 40 MPa RC Beam (25 cm x 25 cm) | Beam | 40MPa | Concrete Rectangular | 250 | 250 | 625 | 4675 | 0.29 | 714.83 | G300E | 1843995.31 | 14.47 | G300E | 0 | 0
573 | Story6 | B28 | 40 MPa RC Beam (25 cm x 25 cm) | Beam | 40MPa | Concrete Rectangular | 250 | 250 | 625 | 4675 | 0.29 | 714.83 | G300E | 1843995.31 | 14.47 | G300E | 0 | 0
574 | Story6 | B29 | 40 MPa RC Beam (25 cm x 25 cm) | Beam | 40MPa | Concrete Rectangular | 250 | 250 | 625 | 4675 | 0.29 | 714.83 | G300E | 1977525 | 15.52 | G300E | 21305.58 | 0.17
575 | Story6 | B3 | 40 MPa RC Beam (25 cm x 25 cm) | Beam | 40MPa | Concrete Rectangular | 250 | 250 | 625 | 4675 | 0.29 | 714.83 | G300E | 1976940.62 | 15.51 | G300E | 21305.58 | 0.17
576 | Story6 | B30 | 40 MPa RC Beam (25 cm x 25 cm) | Beam | 40MPa | Concrete Rectangular | 250 | 250 | 625 | 4675 | 0.29 | 714.83 | G300E | 1433471.88 | 11.25 | G300E | 778387.5 | 6.11
577 | Story6 | B31 | 40 MPa RC Beam (25 cm x 25 cm) | Beam | 40MPa | Concrete Rectangular | 250 | 250 | 625 | 4675 | 0.29 | 714.83 | G300E | 1417109.38 | 11.12 | G300E | 778387.5 | 6.11
578 | Story6 | B32 | 40 MPa RC Beam (25 cm x 25 cm) | Beam | 40MPa | Concrete Rectangular | 250 | 250 | 625 | 4675 | 0.29 | 714.83 | G300E | 1934573.44 | 15.18 | G300E | 21305.58 | 0.17
579 | Story6 | B33 | 40 MPa RC Beam (25 cm x 25 cm) | Beam | 40MPa | Concrete Rectangular | 250 | 250 | 625 | 4675 | 0.29 | 714.83 | G300E | 1867078.12 | 14.65 | G300E | 21305.58 | 0.17
580 | Story6 | B34 | 40 MPa RC Beam (25 cm x 25 cm) | Beam | 40MPa | Concrete Rectangular | 250 | 250 | 625 | 4675 | 0.29 | 714.83 | G300E | 1792862.5 | 14.07 | G300E | 0 | 0
581 | Story6 | B35 | 40 MPa RC Beam (25 cm x 25 cm) | Beam | 40MPa | Concrete Rectangular | 250 | 250 | 625 | 4675 | 0.29 | 714.83 | G300E | 1824126.56 | 14.31 | G300E | 21305.58 | 0.17
582 | Story6 | B36 | 40 MPa RC Beam (25 cm x 25 cm) | Beam | 40MPa | Concrete Rectangular | 250 | 250 | 625 | 4675 | 0.29 | 714.83 | G300E | 1824126.56 | 14.31 | G300E | 21305.58 | 0.17
583 | Story6 | B37 | 40 MPa RC Beam (25 cm x 25 cm) | Beam | 40MPa | Concrete Rectangular | 250 | 250 | 625 | 4800 | 0.3 | 733.94 | G300E | 1830300 | 14.36 | G300E | 599400 | 4.7
584 | Story6 | B38 | 40 MPa RC Beam (25 cm x 25 cm) | Beam | 40MPa | Concrete Rectangular | 250 | 250 | 625 | 4675 | 0.29 | 714.83 | G300E | 1731210.94 | 13.58 | G300E | 0 | 0
585 | Story6 | B39 | 40 MPa RC Beam (25 cm x 25 cm) | Beam | 40MPa | Concrete Rectangular | 250 | 250 | 625 | 4800 | 0.3 | 733.94 | G300E | 1829400 | 14.35 | G300E | 599400 | 4.7
586 | Story6 | B4 | 40 MPa RC Beam (25 cm x 25 cm) | Beam | 40MPa | Concrete Rectangular | 250 | 250 | 625 | 4675 | 0.29 | 714.83 | G300E | 1433471.88 | 11.25 | G300E | 778387.5 | 6.11
587 | Story6 | B40 | 40 MPa RC Beam (25 cm x 25 cm) | Beam | 40MPa | Concrete Rectangular | 250 | 250 | 625 | 4675 | 0.29 | 714.83 | G300E | 1824418.75 | 14.32 | G300E | 21305.58 | 0.17
588 | Story6 | B41 | 40 MPa RC Beam (25 cm x 25 cm) | Beam | 40MPa | Concrete Rectangular | 250 | 250 | 625 | 4675 | 0.29 | 714.83 | G300E | 1824418.75 | 14.32 | G300E | 21305.58 | 0.17
589 | Story6 | B42 | 40 MPa RC Beam (25 cm x 25 cm) | Beam | 40MPa | Concrete Rectangular | 250 | 250 | 625 | 4675 | 0.29 | 714.83 | G300E | 1792570.31 | 14.07 | G300E | 0 | 0
590 | Story6 | B43 | 40 MPa RC Beam (25 cm x 25 cm) | Beam | 40MPa | Concrete Rectangular | 250 | 250 | 625 | 4675 | 0.29 | 714.83 | G300E | 1866785.94 | 14.65 | G300E | 21305.58 | 0.17
591 | Story6 | B44 | 40 MPa RC Beam (25 cm x 25 cm) | Beam | 40MPa | Concrete Rectangular | 250 | 250 | 625 | 4675 | 0.29 | 714.83 | G300E | 1933404.69 | 15.17 | G300E | 21305.58 | 0.17
592 | Story6 | B45 | 40 MPa RC Beam (25 cm x 25 cm) | Beam | 40MPa | Concrete Rectangular | 250 | 250 | 625 | 4675 | 0.29 | 714.83 | G300E | 1417401.56 | 11.12 | G300E | 778387.5 | 6.11
593 | Story6 | B46 | 40 MPa RC Beam (25 cm x 25 cm) | Beam | 40MPa | Concrete Rectangular | 250 | 250 | 625 | 4675 | 0.29 | 714.83 | G300E | 1404253.12 | 11.02 | G300E | 777803.12 | 6.1
594 | Story6 | B47 | 40 MPa RC Beam (25 cm x 25 cm) | Beam | 40MPa | Concrete Rectangular | 250 | 250 | 625 | 4675 | 0.29 | 714.83 | G300E | 1975479.69 | 15.5 | G300E | 42611.16 | 0.33
595 | Story6 | B48 | 40 MPa RC Beam (25 cm x 25 cm) | Beam | 40MPa | Concrete Rectangular | 250 | 250 | 625 | 4675 | 0.29 | 714.83 | G300E | 1833768.75 | 14.39 | G300E | 0 | 0
596 | Story6 | B49 | 40 MPa RC Beam (25 cm x 25 cm) | Beam | 40MPa | Concrete Rectangular | 250 | 250 | 625 | 4675 | 0.29 | 714.83 | G300E | 1857728.12 | 14.58 | G300E | 0 | 0
597 | Story6 | B5 | 40 MPa RC Beam (25 cm x 25 cm) | Beam | 40MPa | Concrete Rectangular | 250 | 250 | 625 | 4675 | 0.29 | 714.83 | G300E | 1933989.06 | 15.17 | G300E | 21305.58 | 0.17
598 | Story6 | B50 | 40 MPa RC Beam (25 cm x 25 cm) | Beam | 40MPa | Concrete Rectangular | 250 | 250 | 625 | 4675 | 0.29 | 714.83 | G300E | 1731210.94 | 13.58 | G300E | 0 | 0
599 | Story6 | B51 | 40 MPa RC Beam (25 cm x 25 cm) | Beam | 40MPa | Concrete Rectangular | 250 | 250 | 625 | 4800 | 0.3 | 733.94 | G300E | 1830300 | 14.36 | G300E | 599400 | 4.7
600 | Story6 | B55 | 40 MPa RC Beam (25 cm x 25 cm) | Beam | 40MPa | Concrete Rectangular | 250 | 250 | 625 | 4675 | 0.29 | 714.83 | G300E | 1781759.38 | 13.98 | G300E | 583790.62 | 4.58
601 | Story6 | B56 | 40 MPa RC Beam (25 cm x 25 cm) | Beam | 40MPa | Concrete Rectangular | 250 | 250 | 625 | 4675 | 0.29 | 714.83 | G300E | 1730918.75 | 13.58 | G300E | 0 | 0
602 | Story6 | B57 | 40 MPa RC Beam (25 cm x 25 cm) | Beam | 40MPa | Concrete Rectangular | 250 | 250 | 625 | 4675 | 0.29 | 714.83 | G300E | 1857435.94 | 14.57 | G300E | 0 | 0
603 | Story6 | B58 | 40 MPa RC Beam (25 cm x 25 cm) | Beam | 40MPa | Concrete Rectangular | 250 | 250 | 625 | 4675 | 0.29 | 714.83 | G300E | 1833768.75 | 14.39 | G300E | 0 | 0
604 | Story6 | B59 | 40 MPa RC Beam (25 cm x 25 cm) | Beam | 40MPa | Concrete Rectangular | 250 | 250 | 625 | 4675 | 0.29 | 714.83 | G300E | 1976064.06 | 15.5 | G300E | 42611.16 | 0.33
605 | Story6 | B6 | 40 MPa RC Beam (25 cm x 25 cm) | Beam | 40MPa | Concrete Rectangular | 250 | 250 | 625 | 4675 | 0.29 | 714.83 | G300E | 1417109.38 | 11.12 | G300E | 778387.5 | 6.11
606 | Story6 | B60 | 40 MPa RC Beam (25 cm x 25 cm) | Beam | 40MPa | Concrete Rectangular | 250 | 250 | 625 | 4675 | 0.29 | 714.83 | G300E | 1404253.12 | 11.02 | G300E | 777803.12 | 6.1
607 | Story6 | B61 | 40 MPa RC Beam (25 cm x 25 cm) | Beam | 40MPa | Concrete Rectangular | 250 | 250 | 625 | 4675 | 0.29 | 714.83 | G300E | 1417401.56 | 11.12 | G300E | 778387.5 | 6.11
608 | Story6 | B62 | 40 MPa RC Beam (25 cm x 25 cm) | Beam | 40MPa | Concrete Rectangular | 250 | 250 | 625 | 4675 | 0.29 | 714.83 | G300E | 1976064.06 | 15.5 | G300E | 42611.16 | 0.33
609 | Story6 | B63 | 40 MPa RC Beam (25 cm x 25 cm) | Beam | 40MPa | Concrete Rectangular | 250 | 250 | 625 | 4675 | 0.29 | 714.83 | G300E | 1866785.94 | 14.65 | G300E | 21305.58 | 0.17
610 | Story6 | B64 | 40 MPa RC Beam (25 cm x 25 cm) | Beam | 40MPa | Concrete Rectangular | 250 | 250 | 625 | 4675 | 0.29 | 714.83 | G300E | 1857143.75 | 14.57 | G300E | 0 | 0
611 | Story6 | B65 | 40 MPa RC Beam (25 cm x 25 cm) | Beam | 40MPa | Concrete Rectangular | 250 | 250 | 625 | 4675 | 0.29 | 714.83 | G300E | 1824418.75 | 14.32 | G300E | 21305.58 | 0.17
612 | Story6 | B66 | 40 MPa RC Beam (25 cm x 25 cm) | Beam | 40MPa | Concrete Rectangular | 250 | 250 | 625 | 4800 | 0.3 | 733.94 | G300E | 1829400 | 14.35 | G300E | 599400 | 4.7
613 | Story6 | B67 | 40 MPa RC Beam (25 cm x 25 cm) | Beam | 40MPa | Concrete Rectangular | 250 | 250 | 625 | 4675 | 0.29 | 714.83 | G300E | 1781759.38 | 13.98 | G300E | 583790.62 | 4.58
614 | Story6 | B69 | 40 MPa RC Beam (25 cm x 25 cm) | Beam | 40MPa | Concrete Rectangular | 250 | 250 | 625 | 4675 | 0.29 | 714.83 | G300E | 1781759.38 | 13.98 | G300E | 583790.62 | 4.58
615 | Story6 | B7 | 40 MPa RC Beam (25 cm x 25 cm) | Beam | 40MPa | Concrete Rectangular | 250 | 250 | 625 | 4675 | 0.29 | 714.83 | G300E | 1975479.69 | 15.5 | G300E | 42611.16 | 0.33
616 | Story6 | B70 | 40 MPa RC Beam (25 cm x 25 cm) | Beam | 40MPa | Concrete Rectangular | 250 | 250 | 625 | 4675 | 0.29 | 714.83 | G300E | 1781759.38 | 13.98 | G300E | 583790.62 | 4.58
617 | Story6 | B71 | 40 MPa RC Beam (25 cm x 25 cm) | Beam | 40MPa | Concrete Rectangular | 250 | 250 | 625 | 4675 | 0.29 | 714.83 | G300E | 1824418.75 | 14.32 | G300E | 21305.58 | 0.17
618 | Story6 | B72 | 40 MPa RC Beam (25 cm x 25 cm) | Beam | 40MPa | Concrete Rectangular | 250 | 250 | 625 | 4675 | 0.29 | 714.83 | G300E | 1857435.94 | 14.57 | G300E | 0 | 0
619 | Story6 | B73 | 40 MPa RC Beam (25 cm x 25 cm) | Beam | 40MPa | Concrete Rectangular | 250 | 250 | 625 | 4675 | 0.29 | 714.83 | G300E | 1866785.94 | 14.65 | G300E | 21305.58 | 0.17
620 | Story6 | B74 | 40 MPa RC Beam (25 cm x 25 cm) | Beam | 40MPa | Concrete Rectangular | 250 | 250 | 625 | 4675 | 0.29 | 714.83 | G300E | 1976064.06 | 15.5 | G300E | 42611.16 | 0.33
621 | Story6 | B75 | 40 MPa RC Beam (25 cm x 25 cm) | Beam | 40MPa | Concrete Rectangular | 250 | 250 | 625 | 4675 | 0.29 | 714.83 | G300E | 1417401.56 | 11.12 | G300E | 778387.5 | 6.11
622 | Story6 | B76 | 40 MPa RC Beam (25 cm x 25 cm) | Beam | 40MPa | Concrete Rectangular | 250 | 250 | 625 | 4675 | 0.29 | 714.83 | G300E | 1433471.88 | 11.25 | G300E | 778387.5 | 6.11
623 | Story6 | B77 | 40 MPa RC Beam (25 cm x 25 cm) | Beam | 40MPa | Concrete Rectangular | 250 | 250 | 625 | 4675 | 0.29 | 714.83 | G300E | 1933404.69 | 15.17 | G300E | 21305.58 | 0.17
624 | Story6 | B78 | 40 MPa RC Beam (25 cm x 25 cm) | Beam | 40MPa | Concrete Rectangular | 250 | 250 | 625 | 4675 | 0.29 | 714.83 | G300E | 1843995.31 | 14.47 | G300E | 0 | 0
625 | Story6 | B79 | 40 MPa RC Beam (25 cm x 25 cm) | Beam | 40MPa | Concrete Rectangular | 250 | 250 | 625 | 4675 | 0.29 | 714.83 | G300E | 1792570.31 | 14.07 | G300E | 0 | 0
626 | Story6 | B8 | 40 MPa RC Beam (25 cm x 25 cm) | Beam | 40MPa | Concrete Rectangular | 250 | 250 | 625 | 4675 | 0.29 | 714.83 | G300E | 1404253.12 | 11.02 | G300E | 777803.12 | 6.1
627 | Story6 | B80 | 40 MPa RC Beam (25 cm x 25 cm) | Beam | 40MPa | Concrete Rectangular | 250 | 250 | 625 | 4675 | 0.29 | 714.83 | G300E | 1792570.31 | 14.07 | G300E | 0 | 0
628 | Story6 | B81 | 40 MPa RC Beam (25 cm x 25 cm) | Beam | 40MPa | Concrete Rectangular | 250 | 250 | 625 | 4675 | 0.29 | 714.83 | G300E | 1824418.75 | 14.32 | G300E | 21305.58 | 0.17
629 | Story6 | B82 | 40 MPa RC Beam (25 cm x 25 cm) | Beam | 40MPa | Concrete Rectangular | 250 | 250 | 625 | 4675 | 0.29 | 714.83 | G300E | 1857435.94 | 14.57 | G300E | 0 | 0
630 | Story6 | B83 | 40 MPa RC Beam (25 cm x 25 cm) | Beam | 40MPa | Concrete Rectangular | 250 | 250 | 625 | 4675 | 0.29 | 714.83 | G300E | 1731503.12 | 13.59 | G300E | 0 | 0
631 | Story6 | B84 | 40 MPa RC Beam (25 cm x 25 cm) | Beam | 40MPa | Concrete Rectangular | 250 | 250 | 625 | 4675 | 0.29 | 714.83 | G300E | 1857435.94 | 14.57 | G300E | 0 | 0
632 | Story6 | B85 | 40 MPa RC Beam (25 cm x 25 cm) | Beam | 40MPa | Concrete Rectangular | 250 | 250 | 625 | 4675 | 0.29 | 714.83 | G300E | 1824418.75 | 14.32 | G300E | 21305.58 | 0.17
633 | Story6 | B86 | 40 MPa RC Beam (25 cm x 25 cm) | Beam | 40MPa | Concrete Rectangular | 250 | 250 | 625 | 4675 | 0.29 | 714.83 | G300E | 1792570.31 | 14.07 | G300E | 0 | 0
634 | Story6 | B87 | 40 MPa RC Beam (25 cm x 25 cm) | Beam | 40MPa | Concrete Rectangular | 250 | 250 | 625 | 4675 | 0.29 | 714.83 | G300E | 1792570.31 | 14.07 | G300E | 0 | 0
635 | Story6 | B88 | 40 MPa RC Beam (25 cm x 25 cm) | Beam | 40MPa | Concrete Rectangular | 250 | 250 | 625 | 4675 | 0.29 | 714.83 | G300E | 1843995.31 | 14.47 | G300E | 0 | 0
636 | Story6 | B89 | 40 MPa RC Beam (25 cm x 25 cm) | Beam | 40MPa | Concrete Rectangular | 250 | 250 | 625 | 4675 | 0.29 | 714.83 | G300E | 1933404.69 | 15.17 | G300E | 21305.58 | 0.17
637 | Story6 | B9 | 40 MPa RC Beam (25 cm x 25 cm) | Beam | 40MPa | Concrete Rectangular | 250 | 250 | 625 | 4675 | 0.29 | 714.83 | G300E | 1976064.06 | 15.5 | G300E | 42611.16 | 0.33
638 | Story6 | B90 | 40 MPa RC Beam (25 cm x 25 cm) | Beam | 40MPa | Concrete Rectangular | 250 | 250 | 625 | 4675 | 0.29 | 714.83 | G300E | 1433471.88 | 11.25 | G300E | 778387.5 | 6.11
639 | Story6 | B91 | 40 MPa RC Beam (25 cm x 25 cm) | Beam | 40MPa | Concrete Rectangular | 250 | 250 | 625 | 4675 | 0.29 | 714.83 | G300E | 1514992.19 | 11.89 | G300E | 778387.5 | 6.11
640 | Story6 | B92 | 40 MPa RC Beam (25 cm x 25 cm) | Beam | 40MPa | Concrete Rectangular | 250 | 250 | 625 | 4675 | 0.29 | 714.83 | G300E | 1977525 | 15.52 | G300E | 21305.58 | 0.17
641 | Story6 | B93 | 40 MPa RC Beam (25 cm x 25 cm) | Beam | 40MPa | Concrete Rectangular | 250 | 250 | 625 | 4675 | 0.29 | 714.83 | G300E | 1977525 | 15.52 | G300E | 21305.58 | 0.17
642 | Story6 | B94 | 40 MPa RC Beam (25 cm x 25 cm) | Beam | 40MPa | Concrete Rectangular | 250 | 250 | 625 | 4675 | 0.29 | 714.83 | G300E | 1843995.31 | 14.47 | G300E | 0 | 0
643 | Story6 | B95 | 40 MPa RC Beam (25 cm x 25 cm) | Beam | 40MPa | Concrete Rectangular | 250 | 250 | 625 | 4675 | 0.29 | 714.83 | G300E | 1933404.69 | 15.17 | G300E | 21305.58 | 0.17
644 | Story6 | B96 | 40 MPa RC Beam (25 cm x 25 cm) | Beam | 40MPa | Concrete Rectangular | 250 | 250 | 625 | 4675 | 0.29 | 714.83 | G300E | 1866785.94 | 14.65 | G300E | 21305.58 | 0.17
645 | Story6 | B97 | 40 MPa RC Beam (25 cm x 25 cm) | Beam | 40MPa | Concrete Rectangular | 250 | 250 | 625 | 4675 | 0.29 | 714.83 | G300E | 1976064.06 | 15.5 | G300E | 42611.16 | 0.33
646 | Story6 | B98 | 40 MPa RC Beam (25 cm x 25 cm) | Beam | 40MPa | Concrete Rectangular | 250 | 250 | 625 | 4675 | 0.29 | 714.83 | G300E | 1833768.75 | 14.39 | G300E | 0 | 0
647 | Story6 | B99 | 40 MPa RC Beam (25 cm x 25 cm) | Beam | 40MPa | Concrete Rectangular | 250 | 250 | 625 | 4675 | 0.29 | 714.83 | G300E | 1976064.06 | 15.5 | G300E | 42611.16 | 0.33

## Columns
| Story | Label | Section | Structural_Element_Type | Material | Cross_Section_Type | Width_(mm) | Depth_(mm) | Area_(cm^2) | Length_(mm) | Volume_(m^3) | Mass_(kg) | Long._Rebar_Material | Long._Rebar_Volume_(mm^3) | Long._Rebar_Mass_(kg) | Tran._Rebar_Material | Tran._Rebar_Volume_(mm^3) | Tran._Rebar_Mass_(kg)
0 | Story1 | C1 | 40 MPa RC Column (27.5 cm x 27.5 cm) | Column | 40MPa | Concrete Rectangular | 275 | 275 | 756.3 | 3250 | 0.25 | 601.3 | G300E | 2457000 | 19.28 | G300E | 0 | 0
1 | Story1 | C10 | 40 MPa RC Column (27.5 cm x 27.5 cm) | Column | 40MPa | Concrete Rectangular | 275 | 275 | 756.3 | 3250 | 0.25 | 601.3 | G300E | 9392500 | 73.7 | G300E | 0 | 0
2 | Story1 | C11 | 40 MPa RC Column (27.5 cm x 27.5 cm) | Column | 40MPa | Concrete Rectangular | 275 | 275 | 756.3 | 3250 | 0.25 | 601.3 | G300E | 7499916.67 | 58.85 | G300E | 0 | 0
3 | Story1 | C12 | 40 MPa RC Column (27.5 cm x 27.5 cm) | Column | 40MPa | Concrete Rectangular | 275 | 275 | 756.3 | 3250 | 0.25 | 601.3 | G300E | 2457000 | 19.28 | G300E | 0 | 0
4 | Story1 | C13 | 40 MPa RC Column (27.5 cm x 27.5 cm) | Column | 40MPa | Concrete Rectangular | 275 | 275 | 756.3 | 3250 | 0.25 | 601.3 | G300E | 2457000 | 19.28 | G300E | 0 | 0
5 | Story1 | C14 | 40 MPa RC Column (27.5 cm x 27.5 cm) | Column | 40MPa | Concrete Rectangular | 275 | 275 | 756.3 | 3250 | 0.25 | 601.3 | G300E | 7628833.33 | 59.86 | G300E | 0 | 0
6 | Story1 | C15 | 40 MPa RC Column (27.5 cm x 27.5 cm) | Column | 40MPa | Concrete Rectangular | 275 | 275 | 756.3 | 3250 | 0.25 | 601.3 | G300E | 9199666.67 | 72.18 | G300E | 0 | 0
7 | Story1 | C16 | 40 MPa RC Column (27.5 cm x 27.5 cm) | Column | 40MPa | Concrete Rectangular | 275 | 275 | 756.3 | 3250 | 0.25 | 601.3 | G300E | 2457000 | 19.28 | G300E | 0 | 0
8 | Story1 | C17 | 40 MPa RC Column (27.5 cm x 27.5 cm) | Column | 40MPa | Concrete Rectangular | 275 | 275 | 756.3 | 3250 | 0.25 | 601.3 | G300E | 2457000 | 19.28 | G300E | 0 | 0
9 | Story1 | C18 | 40 MPa RC Column (27.5 cm x 27.5 cm) | Column | 40MPa | Concrete Rectangular | 275 | 275 | 756.3 | 3250 | 0.25 | 601.3 | G300E | 7499916.67 | 58.85 | G300E | 0 | 0
10 | Story1 | C19 | 40 MPa RC Column (27.5 cm x 27.5 cm) | Column | 40MPa | Concrete Rectangular | 275 | 275 | 756.3 | 3250 | 0.25 | 601.3 | G300E | 6716666.67 | 52.7 | G300E | 0 | 0
11 | Story1 | C2 | 40 MPa RC Column (27.5 cm x 27.5 cm) | Column | 40MPa | Concrete Rectangular | 275 | 275 | 756.3 | 3250 | 0.25 | 601.3 | G300E | 2457000 | 19.28 | G300E | 0 | 0
12 | Story1 | C20 | 40 MPa RC Column (27.5 cm x 27.5 cm) | Column | 40MPa | Concrete Rectangular | 275 | 275 | 756.3 | 3250 | 0.25 | 601.3 | G300E | 2457000 | 19.28 | G300E | 0 | 0
13 | Story1 | C21 | 40 MPa RC Column (27.5 cm x 27.5 cm) | Column | 40MPa | Concrete Rectangular | 275 | 275 | 756.3 | 3250 | 0.25 | 601.3 | G300E | 2457000 | 19.28 | G300E | 0 | 0
14 | Story1 | C22 | 40 MPa RC Column (27.5 cm x 27.5 cm) | Column | 40MPa | Concrete Rectangular | 275 | 275 | 756.3 | 3250 | 0.25 | 601.3 | G300E | 6563916.67 | 51.5 | G300E | 0 | 0
15 | Story1 | C23 | 40 MPa RC Column (27.5 cm x 27.5 cm) | Column | 40MPa | Concrete Rectangular | 275 | 275 | 756.3 | 3250 | 0.25 | 601.3 | G300E | 7628833.33 | 59.86 | G300E | 0 | 0
16 | Story1 | C24 | 40 MPa RC Column (27.5 cm x 27.5 cm) | Column | 40MPa | Concrete Rectangular | 275 | 275 | 756.3 | 3250 | 0.25 | 601.3 | G300E | 2457000 | 19.28 | G300E | 0 | 0
17 | Story1 | C25 | 40 MPa RC Column (27.5 cm x 27.5 cm) | Column | 40MPa | Concrete Rectangular | 275 | 275 | 756.3 | 3250 | 0.25 | 601.3 | G300E | 2457000 | 19.28 | G300E | 0 | 0
18 | Story1 | C26 | 40 MPa RC Column (27.5 cm x 27.5 cm) | Column | 40MPa | Concrete Rectangular | 275 | 275 | 756.3 | 3250 | 0.25 | 601.3 | G300E | 2457000 | 19.28 | G300E | 0 | 0
19 | Story1 | C27 | 40 MPa RC Column (27.5 cm x 27.5 cm) | Column | 40MPa | Concrete Rectangular | 275 | 275 | 756.3 | 3250 | 0.25 | 601.3 | G300E | 2457000 | 19.28 | G300E | 0 | 0
20 | Story1 | C3 | 40 MPa RC Column (27.5 cm x 27.5 cm) | Column | 40MPa | Concrete Rectangular | 275 | 275 | 756.3 | 3250 | 0.25 | 601.3 | G300E | 2457000 | 19.28 | G300E | 0 | 0
21 | Story1 | C30 | 40 MPa RC Column (27.5 cm x 27.5 cm) | Column | 40MPa | Concrete Rectangular | 275 | 275 | 756.3 | 3250 | 0.25 | 601.3 | G300E | 2457000 | 19.28 | G300E | 0 | 0
22 | Story1 | C31 | 40 MPa RC Column (27.5 cm x 27.5 cm) | Column | 40MPa | Concrete Rectangular | 275 | 275 | 756.3 | 3250 | 0.25 | 601.3 | G300E | 2457000 | 19.28 | G300E | 0 | 0
23 | Story1 | C32 | 40 MPa RC Column (27.5 cm x 27.5 cm) | Column | 40MPa | Concrete Rectangular | 275 | 275 | 756.3 | 3250 | 0.25 | 601.3 | G300E | 2457000 | 19.28 | G300E | 0 | 0
24 | Story1 | C33 | 40 MPa RC Column (27.5 cm x 27.5 cm) | Column | 40MPa | Concrete Rectangular | 275 | 275 | 756.3 | 3250 | 0.25 | 601.3 | G300E | 2457000 | 19.28 | G300E | 0 | 0
25 | Story1 | C34 | 40 MPa RC Column (27.5 cm x 27.5 cm) | Column | 40MPa | Concrete Rectangular | 275 | 275 | 756.3 | 3250 | 0.25 | 601.3 | G300E | 2457000 | 19.28 | G300E | 0 | 0
26 | Story1 | C35 | 40 MPa RC Column (27.5 cm x 27.5 cm) | Column | 40MPa | Concrete Rectangular | 275 | 275 | 756.3 | 3250 | 0.25 | 601.3 | G300E | 2457000 | 19.28 | G300E | 0 | 0
27 | Story1 | C38 | 40 MPa RC Column (27.5 cm x 27.5 cm) | Column | 40MPa | Concrete Rectangular | 275 | 275 | 756.3 | 3250 | 0.25 | 601.3 | G300E | 2457000 | 19.28 | G300E | 0 | 0
28 | Story1 | C39 | 40 MPa RC Column (27.5 cm x 27.5 cm) | Column | 40MPa | Concrete Rectangular | 275 | 275 | 756.3 | 3250 | 0.25 | 601.3 | G300E | 2457000 | 19.28 | G300E | 0 | 0
29 | Story1 | C4 | 40 MPa RC Column (27.5 cm x 27.5 cm) | Column | 40MPa | Concrete Rectangular | 275 | 275 | 756.3 | 3250 | 0.25 | 601.3 | G300E | 2457000 | 19.28 | G300E | 0 | 0
30 | Story1 | C40 | 40 MPa RC Column (27.5 cm x 27.5 cm) | Column | 40MPa | Concrete Rectangular | 275 | 275 | 756.3 | 3250 | 0.25 | 601.3 | G300E | 2457000 | 19.28 | G300E | 0 | 0
31 | Story1 | C41 | 40 MPa RC Column (27.5 cm x 27.5 cm) | Column | 40MPa | Concrete Rectangular | 275 | 275 | 756.3 | 3250 | 0.25 | 601.3 | G300E | 2457000 | 19.28 | G300E | 0 | 0
32 | Story1 | C42 | 40 MPa RC Column (27.5 cm x 27.5 cm) | Column | 40MPa | Concrete Rectangular | 275 | 275 | 756.3 | 3250 | 0.25 | 601.3 | G300E | 7628833.33 | 59.86 | G300E | 0 | 0
33 | Story1 | C43 | 40 MPa RC Column (27.5 cm x 27.5 cm) | Column | 40MPa | Concrete Rectangular | 275 | 275 | 756.3 | 3250 | 0.25 | 601.3 | G300E | 6563916.67 | 51.5 | G300E | 0 | 0
34 | Story1 | C44 | 40 MPa RC Column (27.5 cm x 27.5 cm) | Column | 40MPa | Concrete Rectangular | 275 | 275 | 756.3 | 3250 | 0.25 | 601.3 | G300E | 2457000 | 19.28 | G300E | 0 | 0
35 | Story1 | C45 | 40 MPa RC Column (27.5 cm x 27.5 cm) | Column | 40MPa | Concrete Rectangular | 275 | 275 | 756.3 | 3250 | 0.25 | 601.3 | G300E | 2457000 | 19.28 | G300E | 0 | 0
36 | Story1 | C46 | 40 MPa RC Column (27.5 cm x 27.5 cm) | Column | 40MPa | Concrete Rectangular | 275 | 275 | 756.3 | 3250 | 0.25 | 601.3 | G300E | 6563916.67 | 51.5 | G300E | 0 | 0
37 | Story1 | C47 | 40 MPa RC Column (27.5 cm x 27.5 cm) | Column | 40MPa | Concrete Rectangular | 275 | 275 | 756.3 | 3250 | 0.25 | 601.3 | G300E | 7628833.33 | 59.86 | G300E | 0 | 0
38 | Story1 | C48 | 40 MPa RC Column (27.5 cm x 27.5 cm) | Column | 40MPa | Concrete Rectangular | 275 | 275 | 756.3 | 3250 | 0.25 | 601.3 | G300E | 2457000 | 19.28 | G300E | 0 | 0
39 | Story1 | C49 | 40 MPa RC Column (27.5 cm x 27.5 cm) | Column | 40MPa | Concrete Rectangular | 275 | 275 | 756.3 | 3250 | 0.25 | 601.3 | G300E | 2457000 | 19.28 | G300E | 0 | 0
40 | Story1 | C5 | 40 MPa RC Column (27.5 cm x 27.5 cm) | Column | 40MPa | Concrete Rectangular | 275 | 275 | 756.3 | 3250 | 0.25 | 601.3 | G300E | 2457000 | 19.28 | G300E | 0 | 0
41 | Story1 | C50 | 40 MPa RC Column (27.5 cm x 27.5 cm) | Column | 40MPa | Concrete Rectangular | 275 | 275 | 756.3 | 3250 | 0.25 | 601.3 | G300E | 9199666.67 | 72.18 | G300E | 0 | 0
42 | Story1 | C51 | 40 MPa RC Column (27.5 cm x 27.5 cm) | Column | 40MPa | Concrete Rectangular | 275 | 275 | 756.3 | 3250 | 0.25 | 601.3 | G300E | 7628833.33 | 59.86 | G300E | 0 | 0
43 | Story1 | C52 | 40 MPa RC Column (27.5 cm x 27.5 cm) | Column | 40MPa | Concrete Rectangular | 275 | 275 | 756.3 | 3250 | 0.25 | 601.3 | G300E | 2457000 | 19.28 | G300E | 0 | 0
44 | Story1 | C53 | 40 MPa RC Column (27.5 cm x 27.5 cm) | Column | 40MPa | Concrete Rectangular | 275 | 275 | 756.3 | 3250 | 0.25 | 601.3 | G300E | 2457000 | 19.28 | G300E | 0 | 0
45 | Story1 | C54 | 40 MPa RC Column (27.5 cm x 27.5 cm) | Column | 40MPa | Concrete Rectangular | 275 | 275 | 756.3 | 3250 | 0.25 | 601.3 | G300E | 7628833.33 | 59.86 | G300E | 0 | 0
46 | Story1 | C55 | 40 MPa RC Column (27.5 cm x 27.5 cm) | Column | 40MPa | Concrete Rectangular | 275 | 275 | 756.3 | 3250 | 0.25 | 601.3 | G300E | 9199666.67 | 72.18 | G300E | 0 | 0
47 | Story1 | C56 | 40 MPa RC Column (27.5 cm x 27.5 cm) | Column | 40MPa | Concrete Rectangular | 275 | 275 | 756.3 | 3250 | 0.25 | 601.3 | G300E | 2457000 | 19.28 | G300E | 0 | 0
48 | Story1 | C57 | 40 MPa RC Column (27.5 cm x 27.5 cm) | Column | 40MPa | Concrete Rectangular | 275 | 275 | 756.3 | 3250 | 0.25 | 601.3 | G300E | 2457000 | 19.28 | G300E | 0 | 0
49 | Story1 | C58 | 40 MPa RC Column (27.5 cm x 27.5 cm) | Column | 40MPa | Concrete Rectangular | 275 | 275 | 756.3 | 3250 | 0.25 | 601.3 | G300E | 2457000 | 19.28 | G300E | 0 | 0
50 | Story1 | C59 | 40 MPa RC Column (27.5 cm x 27.5 cm) | Column | 40MPa | Concrete Rectangular | 275 | 275 | 756.3 | 3250 | 0.25 | 601.3 | G300E | 2457000 | 19.28 | G300E | 0 | 0
51 | Story1 | C6 | 40 MPa RC Column (27.5 cm x 27.5 cm) | Column | 40MPa | Concrete Rectangular | 275 | 275 | 756.3 | 3250 | 0.25 | 601.3 | G300E | 2457000 | 19.28 | G300E | 0 | 0
52 | Story1 | C60 | 40 MPa RC Column (27.5 cm x 27.5 cm) | Column | 40MPa | Concrete Rectangular | 275 | 275 | 756.3 | 3250 | 0.25 | 601.3 | G300E | 2457000 | 19.28 | G300E | 0 | 0
53 | Story1 | C61 | 40 MPa RC Column (27.5 cm x 27.5 cm) | Column | 40MPa | Concrete Rectangular | 275 | 275 | 756.3 | 3250 | 0.25 | 601.3 | G300E | 2457000 | 19.28 | G300E | 0 | 0
54 | Story1 | C62 | 40 MPa RC Column (27.5 cm x 27.5 cm) | Column | 40MPa | Concrete Rectangular | 275 | 275 | 756.3 | 3250 | 0.25 | 601.3 | G300E | 2457000 | 19.28 | G300E | 0 | 0
55 | Story1 | C63 | 40 MPa RC Column (27.5 cm x 27.5 cm) | Column | 40MPa | Concrete Rectangular | 275 | 275 | 756.3 | 3250 | 0.25 | 601.3 | G300E | 2457000 | 19.28 | G300E | 0 | 0
56 | Story1 | C64 | 40 MPa RC Column (27.5 cm x 27.5 cm) | Column | 40MPa | Concrete Rectangular | 275 | 275 | 756.3 | 3250 | 0.25 | 601.3 | G300E | 2457000 | 19.28 | G300E | 0 | 0
57 | Story1 | C7 | 40 MPa RC Column (27.5 cm x 27.5 cm) | Column | 40MPa | Concrete Rectangular | 275 | 275 | 756.3 | 3250 | 0.25 | 601.3 | G300E | 2457000 | 19.28 | G300E | 0 | 0
58 | Story1 | C8 | 40 MPa RC Column (27.5 cm x 27.5 cm) | Column | 40MPa | Concrete Rectangular | 275 | 275 | 756.3 | 3250 | 0.25 | 601.3 | G300E | 2457000 | 19.28 | G300E | 0 | 0
59 | Story1 | C9 | 40 MPa RC Column (27.5 cm x 27.5 cm) | Column | 40MPa | Concrete Rectangular | 275 | 275 | 756.3 | 3250 | 0.25 | 601.3 | G300E | 2457000 | 19.28 | G300E | 0 | 0
60 | Story2 | C1 | 40 MPa RC Column (27.5 cm x 27.5 cm) | Column | 40MPa | Concrete Rectangular | 275 | 275 | 756.3 | 3250 | 0.25 | 601.3 | G300E | 2457000 | 19.28 | G300E | 0 | 0
61 | Story2 | C10 | 40 MPa RC Column (27.5 cm x 27.5 cm) | Column | 40MPa | Concrete Rectangular | 275 | 275 | 756.3 | 3250 | 0.25 | 601.3 | G300E | 3248916.67 | 25.49 | G300E | 0 | 0
62 | Story2 | C11 | 40 MPa RC Column (27.5 cm x 27.5 cm) | Column | 40MPa | Concrete Rectangular | 275 | 275 | 756.3 | 3250 | 0.25 | 601.3 | G300E | 2598916.67 | 20.39 | G300E | 0 | 0
63 | Story2 | C12 | 40 MPa RC Column (27.5 cm x 27.5 cm) | Column | 40MPa | Concrete Rectangular | 275 | 275 | 756.3 | 3250 | 0.25 | 601.3 | G300E | 2457000 | 19.28 | G300E | 0 | 0
64 | Story2 | C13 | 40 MPa RC Column (27.5 cm x 27.5 cm) | Column | 40MPa | Concrete Rectangular | 275 | 275 | 756.3 | 3250 | 0.25 | 601.3 | G300E | 2457000 | 19.28 | G300E | 0 | 0
65 | Story2 | C14 | 40 MPa RC Column (27.5 cm x 27.5 cm) | Column | 40MPa | Concrete Rectangular | 275 | 275 | 756.3 | 3250 | 0.25 | 601.3 | G300E | 2474333.33 | 19.41 | G300E | 0 | 0
66 | Story2 | C15 | 40 MPa RC Column (27.5 cm x 27.5 cm) | Column | 40MPa | Concrete Rectangular | 275 | 275 | 756.3 | 3250 | 0.25 | 601.3 | G300E | 3062583.33 | 24.03 | G300E | 0 | 0
67 | Story2 | C16 | 40 MPa RC Column (27.5 cm x 27.5 cm) | Column | 40MPa | Concrete Rectangular | 275 | 275 | 756.3 | 3250 | 0.25 | 601.3 | G300E | 2457000 | 19.28 | G300E | 0 | 0
68 | Story2 | C17 | 40 MPa RC Column (27.5 cm x 27.5 cm) | Column | 40MPa | Concrete Rectangular | 275 | 275 | 756.3 | 3250 | 0.25 | 601.3 | G300E | 2457000 | 19.28 | G300E | 0 | 0
69 | Story2 | C18 | 40 MPa RC Column (27.5 cm x 27.5 cm) | Column | 40MPa | Concrete Rectangular | 275 | 275 | 756.3 | 3250 | 0.25 | 601.3 | G300E | 2457000 | 19.28 | G300E | 0 | 0
70 | Story2 | C19 | 40 MPa RC Column (27.5 cm x 27.5 cm) | Column | 40MPa | Concrete Rectangular | 275 | 275 | 756.3 | 3250 | 0.25 | 601.3 | G300E | 2457000 | 19.28 | G300E | 0 | 0
71 | Story2 | C2 | 40 MPa RC Column (27.5 cm x 27.5 cm) | Column | 40MPa | Concrete Rectangular | 275 | 275 | 756.3 | 3250 | 0.25 | 601.3 | G300E | 2457000 | 19.28 | G300E | 0 | 0
72 | Story2 | C20 | 40 MPa RC Column (27.5 cm x 27.5 cm) | Column | 40MPa | Concrete Rectangular | 275 | 275 | 756.3 | 3250 | 0.25 | 601.3 | G300E | 2457000 | 19.28 | G300E | 0 | 0
73 | Story2 | C21 | 40 MPa RC Column (27.5 cm x 27.5 cm) | Column | 40MPa | Concrete Rectangular | 275 | 275 | 756.3 | 3250 | 0.25 | 601.3 | G300E | 2457000 | 19.28 | G300E | 0 | 0
74 | Story2 | C22 | 40 MPa RC Column (27.5 cm x 27.5 cm) | Column | 40MPa | Concrete Rectangular | 275 | 275 | 756.3 | 3250 | 0.25 | 601.3 | G300E | 2457000 | 19.28 | G300E | 0 | 0
75 | Story2 | C23 | 40 MPa RC Column (27.5 cm x 27.5 cm) | Column | 40MPa | Concrete Rectangular | 275 | 275 | 756.3 | 3250 | 0.25 | 601.3 | G300E | 2477583.33 | 19.44 | G300E | 0 | 0
76 | Story2 | C24 | 40 MPa RC Column (27.5 cm x 27.5 cm) | Column | 40MPa | Concrete Rectangular | 275 | 275 | 756.3 | 3250 | 0.25 | 601.3 | G300E | 2457000 | 19.28 | G300E | 0 | 0
77 | Story2 | C25 | 40 MPa RC Column (27.5 cm x 27.5 cm) | Column | 40MPa | Concrete Rectangular | 275 | 275 | 756.3 | 3250 | 0.25 | 601.3 | G300E | 2457000 | 19.28 | G300E | 0 | 0
78 | Story2 | C26 | 40 MPa RC Column (27.5 cm x 27.5 cm) | Column | 40MPa | Concrete Rectangular | 275 | 275 | 756.3 | 3250 | 0.25 | 601.3 | G300E | 2457000 | 19.28 | G300E | 0 | 0
79 | Story2 | C27 | 40 MPa RC Column (27.5 cm x 27.5 cm) | Column | 40MPa | Concrete Rectangular | 275 | 275 | 756.3 | 3250 | 0.25 | 601.3 | G300E | 2457000 | 19.28 | G300E | 0 | 0
80 | Story2 | C3 | 40 MPa RC Column (27.5 cm x 27.5 cm) | Column | 40MPa | Concrete Rectangular | 275 | 275 | 756.3 | 3250 | 0.25 | 601.3 | G300E | 2457000 | 19.28 | G300E | 0 | 0
81 | Story2 | C30 | 40 MPa RC Column (27.5 cm x 27.5 cm) | Column | 40MPa | Concrete Rectangular | 275 | 275 | 756.3 | 3250 | 0.25 | 601.3 | G300E | 2457000 | 19.28 | G300E | 0 | 0
82 | Story2 | C31 | 40 MPa RC Column (27.5 cm x 27.5 cm) | Column | 40MPa | Concrete Rectangular | 275 | 275 | 756.3 | 3250 | 0.25 | 601.3 | G300E | 2457000 | 19.28 | G300E | 0 | 0
83 | Story2 | C32 | 40 MPa RC Column (27.5 cm x 27.5 cm) | Column | 40MPa | Concrete Rectangular | 275 | 275 | 756.3 | 3250 | 0.25 | 601.3 | G300E | 2457000 | 19.28 | G300E | 0 | 0
84 | Story2 | C33 | 40 MPa RC Column (27.5 cm x 27.5 cm) | Column | 40MPa | Concrete Rectangular | 275 | 275 | 756.3 | 3250 | 0.25 | 601.3 | G300E | 2457000 | 19.28 | G300E | 0 | 0
85 | Story2 | C34 | 40 MPa RC Column (27.5 cm x 27.5 cm) | Column | 40MPa | Concrete Rectangular | 275 | 275 | 756.3 | 3250 | 0.25 | 601.3 | G300E | 2457000 | 19.28 | G300E | 0 | 0
86 | Story2 | C35 | 40 MPa RC Column (27.5 cm x 27.5 cm) | Column | 40MPa | Concrete Rectangular | 275 | 275 | 756.3 | 3250 | 0.25 | 601.3 | G300E | 2457000 | 19.28 | G300E | 0 | 0
87 | Story2 | C38 | 40 MPa RC Column (27.5 cm x 27.5 cm) | Column | 40MPa | Concrete Rectangular | 275 | 275 | 756.3 | 3250 | 0.25 | 601.3 | G300E | 2457000 | 19.28 | G300E | 0 | 0
88 | Story2 | C39 | 40 MPa RC Column (27.5 cm x 27.5 cm) | Column | 40MPa | Concrete Rectangular | 275 | 275 | 756.3 | 3250 | 0.25 | 601.3 | G300E | 2457000 | 19.28 | G300E | 0 | 0
89 | Story2 | C4 | 40 MPa RC Column (27.5 cm x 27.5 cm) | Column | 40MPa | Concrete Rectangular | 275 | 275 | 756.3 | 3250 | 0.25 | 601.3 | G300E | 2457000 | 19.28 | G300E | 0 | 0
90 | Story2 | C40 | 40 MPa RC Column (27.5 cm x 27.5 cm) | Column | 40MPa | Concrete Rectangular | 275 | 275 | 756.3 | 3250 | 0.25 | 601.3 | G300E | 2457000 | 19.28 | G300E | 0 | 0
91 | Story2 | C41 | 40 MPa RC Column (27.5 cm x 27.5 cm) | Column | 40MPa | Concrete Rectangular | 275 | 275 | 756.3 | 3250 | 0.25 | 601.3 | G300E | 2457000 | 19.28 | G300E | 0 | 0
92 | Story2 | C42 | 40 MPa RC Column (27.5 cm x 27.5 cm) | Column | 40MPa | Concrete Rectangular | 275 | 275 | 756.3 | 3250 | 0.25 | 601.3 | G300E | 2473250 | 19.41 | G300E | 0 | 0
93 | Story2 | C43 | 40 MPa RC Column (27.5 cm x 27.5 cm) | Column | 40MPa | Concrete Rectangular | 275 | 275 | 756.3 | 3250 | 0.25 | 601.3 | G300E | 2457000 | 19.28 | G300E | 0 | 0
94 | Story2 | C44 | 40 MPa RC Column (27.5 cm x 27.5 cm) | Column | 40MPa | Concrete Rectangular | 275 | 275 | 756.3 | 3250 | 0.25 | 601.3 | G300E | 2457000 | 19.28 | G300E | 0 | 0
95 | Story2 | C45 | 40 MPa RC Column (27.5 cm x 27.5 cm) | Column | 40MPa | Concrete Rectangular | 275 | 275 | 756.3 | 3250 | 0.25 | 601.3 | G300E | 2457000 | 19.28 | G300E | 0 | 0
96 | Story2 | C46 | 40 MPa RC Column (27.5 cm x 27.5 cm) | Column | 40MPa | Concrete Rectangular | 275 | 275 | 756.3 | 3250 | 0.25 | 601.3 | G300E | 2457000 | 19.28 | G300E | 0 | 0
97 | Story2 | C47 | 40 MPa RC Column (27.5 cm x 27.5 cm) | Column | 40MPa | Concrete Rectangular | 275 | 275 | 756.3 | 3250 | 0.25 | 601.3 | G300E | 2474333.33 | 19.41 | G300E | 0 | 0
98 | Story2 | C48 | 40 MPa RC Column (27.5 cm x 27.5 cm) | Column | 40MPa | Concrete Rectangular | 275 | 275 | 756.3 | 3250 | 0.25 | 601.3 | G300E | 2457000 | 19.28 | G300E | 0 | 0
99 | Story2 | C49 | 40 MPa RC Column (27.5 cm x 27.5 cm) | Column | 40MPa | Concrete Rectangular | 275 | 275 | 756.3 | 3250 | 0.25 | 601.3 | G300E | 2457000 | 19.28 | G300E | 0 | 0
100 | Story2 | C5 | 40 MPa RC Column (27.5 cm x 27.5 cm) | Column | 40MPa | Concrete Rectangular | 275 | 275 | 756.3 | 3250 | 0.25 | 601.3 | G300E | 2457000 | 19.28 | G300E | 0 | 0
101 | Story2 | C50 | 40 MPa RC Column (27.5 cm x 27.5 cm) | Column | 40MPa | Concrete Rectangular | 275 | 275 | 756.3 | 3250 | 0.25 | 601.3 | G300E | 3062583.33 | 24.03 | G300E | 0 | 0
102 | Story2 | C51 | 40 MPa RC Column (27.5 cm x 27.5 cm) | Column | 40MPa | Concrete Rectangular | 275 | 275 | 756.3 | 3250 | 0.25 | 601.3 | G300E | 2478666.67 | 19.45 | G300E | 0 | 0
103 | Story2 | C52 | 40 MPa RC Column (27.5 cm x 27.5 cm) | Column | 40MPa | Concrete Rectangular | 275 | 275 | 756.3 | 3250 | 0.25 | 601.3 | G300E | 2457000 | 19.28 | G300E | 0 | 0
104 | Story2 | C53 | 40 MPa RC Column (27.5 cm x 27.5 cm) | Column | 40MPa | Concrete Rectangular | 275 | 275 | 756.3 | 3250 | 0.25 | 601.3 | G300E | 2457000 | 19.28 | G300E | 0 | 0
105 | Story2 | C54 | 40 MPa RC Column (27.5 cm x 27.5 cm) | Column | 40MPa | Concrete Rectangular | 275 | 275 | 756.3 | 3250 | 0.25 | 601.3 | G300E | 2474333.33 | 19.41 | G300E | 0 | 0
106 | Story2 | C55 | 40 MPa RC Column (27.5 cm x 27.5 cm) | Column | 40MPa | Concrete Rectangular | 275 | 275 | 756.3 | 3250 | 0.25 | 601.3 | G300E | 3062583.33 | 24.03 | G300E | 0 | 0
107 | Story2 | C56 | 40 MPa RC Column (27.5 cm x 27.5 cm) | Column | 40MPa | Concrete Rectangular | 275 | 275 | 756.3 | 3250 | 0.25 | 601.3 | G300E | 2457000 | 19.28 | G300E | 0 | 0
108 | Story2 | C57 | 40 MPa RC Column (27.5 cm x 27.5 cm) | Column | 40MPa | Concrete Rectangular | 275 | 275 | 756.3 | 3250 | 0.25 | 601.3 | G300E | 2457000 | 19.28 | G300E | 0 | 0
109 | Story2 | C58 | 40 MPa RC Column (27.5 cm x 27.5 cm) | Column | 40MPa | Concrete Rectangular | 275 | 275 | 756.3 | 3250 | 0.25 | 601.3 | G300E | 2457000 | 19.28 | G300E | 0 | 0
110 | Story2 | C59 | 40 MPa RC Column (27.5 cm x 27.5 cm) | Column | 40MPa | Concrete Rectangular | 275 | 275 | 756.3 | 3250 | 0.25 | 601.3 | G300E | 2457000 | 19.28 | G300E | 0 | 0
111 | Story2 | C6 | 40 MPa RC Column (27.5 cm x 27.5 cm) | Column | 40MPa | Concrete Rectangular | 275 | 275 | 756.3 | 3250 | 0.25 | 601.3 | G300E | 2457000 | 19.28 | G300E | 0 | 0
112 | Story2 | C60 | 40 MPa RC Column (27.5 cm x 27.5 cm) | Column | 40MPa | Concrete Rectangular | 275 | 275 | 756.3 | 3250 | 0.25 | 601.3 | G300E | 2457000 | 19.28 | G300E | 0 | 0
113 | Story2 | C61 | 40 MPa RC Column (27.5 cm x 27.5 cm) | Column | 40MPa | Concrete Rectangular | 275 | 275 | 756.3 | 3250 | 0.25 | 601.3 | G300E | 2457000 | 19.28 | G300E | 0 | 0
114 | Story2 | C62 | 40 MPa RC Column (27.5 cm x 27.5 cm) | Column | 40MPa | Concrete Rectangular | 275 | 275 | 756.3 | 3250 | 0.25 | 601.3 | G300E | 2457000 | 19.28 | G300E | 0 | 0
115 | Story2 | C63 | 40 MPa RC Column (27.5 cm x 27.5 cm) | Column | 40MPa | Concrete Rectangular | 275 | 275 | 756.3 | 3250 | 0.25 | 601.3 | G300E | 2457000 | 19.28 | G300E | 0 | 0
116 | Story2 | C64 | 40 MPa RC Column (27.5 cm x 27.5 cm) | Column | 40MPa | Concrete Rectangular | 275 | 275 | 756.3 | 3250 | 0.25 | 601.3 | G300E | 2457000 | 19.28 | G300E | 0 | 0
117 | Story2 | C7 | 40 MPa RC Column (27.5 cm x 27.5 cm) | Column | 40MPa | Concrete Rectangular | 275 | 275 | 756.3 | 3250 | 0.25 | 601.3 | G300E | 2457000 | 19.28 | G300E | 0 | 0
118 | Story2 | C8 | 40 MPa RC Column (27.5 cm x 27.5 cm) | Column | 40MPa | Concrete Rectangular | 275 | 275 | 756.3 | 3250 | 0.25 | 601.3 | G300E | 2457000 | 19.28 | G300E | 0 | 0
119 | Story2 | C9 | 40 MPa RC Column (27.5 cm x 27.5 cm) | Column | 40MPa | Concrete Rectangular | 275 | 275 | 756.3 | 3250 | 0.25 | 601.3 | G300E | 2457000 | 19.28 | G300E | 0 | 0
120 | Story3 | C1 | 40 MPa RC Column (25 cm x 25 cm) | Column | 40MPa | Concrete Rectangular | 250 | 250 | 625 | 3250 | 0.2 | 496.94 | G300E | 2031250 | 15.94 | G300E | 0 | 0
121 | Story3 | C10 | 40 MPa RC Column (25 cm x 25 cm) | Column | 40MPa | Concrete Rectangular | 250 | 250 | 625 | 3250 | 0.2 | 496.94 | G300E | 5832666.67 | 45.77 | G300E | 0 | 0
122 | Story3 | C11 | 40 MPa RC Column (25 cm x 25 cm) | Column | 40MPa | Concrete Rectangular | 250 | 250 | 625 | 3250 | 0.2 | 496.94 | G300E | 4691916.67 | 36.81 | G300E | 0 | 0
123 | Story3 | C12 | 40 MPa RC Column (25 cm x 25 cm) | Column | 40MPa | Concrete Rectangular | 250 | 250 | 625 | 3250 | 0.2 | 496.94 | G300E | 2031250 | 15.94 | G300E | 0 | 0
124 | Story3 | C13 | 40 MPa RC Column (25 cm x 25 cm) | Column | 40MPa | Concrete Rectangular | 250 | 250 | 625 | 3250 | 0.2 | 496.94 | G300E | 2031250 | 15.94 | G300E | 0 | 0
125 | Story3 | C14 | 40 MPa RC Column (25 cm x 25 cm) | Column | 40MPa | Concrete Rectangular | 250 | 250 | 625 | 3250 | 0.2 | 496.94 | G300E | 4772083.33 | 37.44 | G300E | 0 | 0
126 | Story3 | C15 | 40 MPa RC Column (25 cm x 25 cm) | Column | 40MPa | Concrete Rectangular | 250 | 250 | 625 | 3250 | 0.2 | 496.94 | G300E | 5757916.67 | 45.18 | G300E | 0 | 0
127 | Story3 | C16 | 40 MPa RC Column (25 cm x 25 cm) | Column | 40MPa | Concrete Rectangular | 250 | 250 | 625 | 3250 | 0.2 | 496.94 | G300E | 2031250 | 15.94 | G300E | 0 | 0
128 | Story3 | C17 | 40 MPa RC Column (25 cm x 25 cm) | Column | 40MPa | Concrete Rectangular | 250 | 250 | 625 | 3250 | 0.2 | 496.94 | G300E | 2031250 | 15.94 | G300E | 0 | 0
129 | Story3 | C18 | 40 MPa RC Column (25 cm x 25 cm) | Column | 40MPa | Concrete Rectangular | 250 | 250 | 625 | 3250 | 0.2 | 496.94 | G300E | 4691916.67 | 36.81 | G300E | 0 | 0
130 | Story3 | C19 | 40 MPa RC Column (25 cm x 25 cm) | Column | 40MPa | Concrete Rectangular | 250 | 250 | 625 | 3250 | 0.2 | 496.94 | G300E | 3711500 | 29.12 | G300E | 0 | 0
131 | Story3 | C2 | 40 MPa RC Column (25 cm x 25 cm) | Column | 40MPa | Concrete Rectangular | 250 | 250 | 625 | 3250 | 0.2 | 496.94 | G300E | 2031250 | 15.94 | G300E | 0 | 0
132 | Story3 | C20 | 40 MPa RC Column (25 cm x 25 cm) | Column | 40MPa | Concrete Rectangular | 250 | 250 | 625 | 3250 | 0.2 | 496.94 | G300E | 2031250 | 15.94 | G300E | 0 | 0
133 | Story3 | C21 | 40 MPa RC Column (25 cm x 25 cm) | Column | 40MPa | Concrete Rectangular | 250 | 250 | 625 | 3250 | 0.2 | 496.94 | G300E | 2031250 | 15.94 | G300E | 0 | 0
134 | Story3 | C22 | 40 MPa RC Column (25 cm x 25 cm) | Column | 40MPa | Concrete Rectangular | 250 | 250 | 625 | 3250 | 0.2 | 496.94 | G300E | 3700666.67 | 29.04 | G300E | 0 | 0
135 | Story3 | C23 | 40 MPa RC Column (25 cm x 25 cm) | Column | 40MPa | Concrete Rectangular | 250 | 250 | 625 | 3250 | 0.2 | 496.94 | G300E | 4773166.67 | 37.45 | G300E | 0 | 0
136 | Story3 | C24 | 40 MPa RC Column (25 cm x 25 cm) | Column | 40MPa | Concrete Rectangular | 250 | 250 | 625 | 3250 | 0.2 | 496.94 | G300E | 2031250 | 15.94 | G300E | 0 | 0
137 | Story3 | C25 | 40 MPa RC Column (25 cm x 25 cm) | Column | 40MPa | Concrete Rectangular | 250 | 250 | 625 | 3250 | 0.2 | 496.94 | G300E | 2031250 | 15.94 | G300E | 0 | 0
138 | Story3 | C26 | 40 MPa RC Column (25 cm x 25 cm) | Column | 40MPa | Concrete Rectangular | 250 | 250 | 625 | 3250 | 0.2 | 496.94 | G300E | 2031250 | 15.94 | G300E | 0 | 0
139 | Story3 | C27 | 40 MPa RC Column (25 cm x 25 cm) | Column | 40MPa | Concrete Rectangular | 250 | 250 | 625 | 3250 | 0.2 | 496.94 | G300E | 2031250 | 15.94 | G300E | 0 | 0
140 | Story3 | C3 | 40 MPa RC Column (25 cm x 25 cm) | Column | 40MPa | Concrete Rectangular | 250 | 250 | 625 | 3250 | 0.2 | 496.94 | G300E | 2031250 | 15.94 | G300E | 0 | 0
141 | Story3 | C30 | 40 MPa RC Column (25 cm x 25 cm) | Column | 40MPa | Concrete Rectangular | 250 | 250 | 625 | 3250 | 0.2 | 496.94 | G300E | 2031250 | 15.94 | G300E | 0 | 0
142 | Story3 | C31 | 40 MPa RC Column (25 cm x 25 cm) | Column | 40MPa | Concrete Rectangular | 250 | 250 | 625 | 3250 | 0.2 | 496.94 | G300E | 2031250 | 15.94 | G300E | 0 | 0
143 | Story3 | C32 | 40 MPa RC Column (25 cm x 25 cm) | Column | 40MPa | Concrete Rectangular | 250 | 250 | 625 | 3250 | 0.2 | 496.94 | G300E | 2031250 | 15.94 | G300E | 0 | 0
144 | Story3 | C33 | 40 MPa RC Column (25 cm x 25 cm) | Column | 40MPa | Concrete Rectangular | 250 | 250 | 625 | 3250 | 0.2 | 496.94 | G300E | 2031250 | 15.94 | G300E | 0 | 0
145 | Story3 | C34 | 40 MPa RC Column (25 cm x 25 cm) | Column | 40MPa | Concrete Rectangular | 250 | 250 | 625 | 3250 | 0.2 | 496.94 | G300E | 2031250 | 15.94 | G300E | 0 | 0
146 | Story3 | C35 | 40 MPa RC Column (25 cm x 25 cm) | Column | 40MPa | Concrete Rectangular | 250 | 250 | 625 | 3250 | 0.2 | 496.94 | G300E | 2031250 | 15.94 | G300E | 0 | 0
147 | Story3 | C38 | 40 MPa RC Column (25 cm x 25 cm) | Column | 40MPa | Concrete Rectangular | 250 | 250 | 625 | 3250 | 0.2 | 496.94 | G300E | 2031250 | 15.94 | G300E | 0 | 0
148 | Story3 | C39 | 40 MPa RC Column (25 cm x 25 cm) | Column | 40MPa | Concrete Rectangular | 250 | 250 | 625 | 3250 | 0.2 | 496.94 | G300E | 2031250 | 15.94 | G300E | 0 | 0
149 | Story3 | C4 | 40 MPa RC Column (25 cm x 25 cm) | Column | 40MPa | Concrete Rectangular | 250 | 250 | 625 | 3250 | 0.2 | 496.94 | G300E | 2031250 | 15.94 | G300E | 0 | 0
150 | Story3 | C40 | 40 MPa RC Column (25 cm x 25 cm) | Column | 40MPa | Concrete Rectangular | 250 | 250 | 625 | 3250 | 0.2 | 496.94 | G300E | 2031250 | 15.94 | G300E | 0 | 0
151 | Story3 | C41 | 40 MPa RC Column (25 cm x 25 cm) | Column | 40MPa | Concrete Rectangular | 250 | 250 | 625 | 3250 | 0.2 | 496.94 | G300E | 2031250 | 15.94 | G300E | 0 | 0
152 | Story3 | C42 | 40 MPa RC Column (25 cm x 25 cm) | Column | 40MPa | Concrete Rectangular | 250 | 250 | 625 | 3250 | 0.2 | 496.94 | G300E | 4772083.33 | 37.44 | G300E | 0 | 0
153 | Story3 | C43 | 40 MPa RC Column (25 cm x 25 cm) | Column | 40MPa | Concrete Rectangular | 250 | 250 | 625 | 3250 | 0.2 | 496.94 | G300E | 3700666.67 | 29.04 | G300E | 0 | 0
154 | Story3 | C44 | 40 MPa RC Column (25 cm x 25 cm) | Column | 40MPa | Concrete Rectangular | 250 | 250 | 625 | 3250 | 0.2 | 496.94 | G300E | 2031250 | 15.94 | G300E | 0 | 0
155 | Story3 | C45 | 40 MPa RC Column (25 cm x 25 cm) | Column | 40MPa | Concrete Rectangular | 250 | 250 | 625 | 3250 | 0.2 | 496.94 | G300E | 2031250 | 15.94 | G300E | 0 | 0
156 | Story3 | C46 | 40 MPa RC Column (25 cm x 25 cm) | Column | 40MPa | Concrete Rectangular | 250 | 250 | 625 | 3250 | 0.2 | 496.94 | G300E | 3700666.67 | 29.04 | G300E | 0 | 0
157 | Story3 | C47 | 40 MPa RC Column (25 cm x 25 cm) | Column | 40MPa | Concrete Rectangular | 250 | 250 | 625 | 3250 | 0.2 | 496.94 | G300E | 4773166.67 | 37.45 | G300E | 0 | 0
158 | Story3 | C48 | 40 MPa RC Column (25 cm x 25 cm) | Column | 40MPa | Concrete Rectangular | 250 | 250 | 625 | 3250 | 0.2 | 496.94 | G300E | 2031250 | 15.94 | G300E | 0 | 0
159 | Story3 | C49 | 40 MPa RC Column (25 cm x 25 cm) | Column | 40MPa | Concrete Rectangular | 250 | 250 | 625 | 3250 | 0.2 | 496.94 | G300E | 2031250 | 15.94 | G300E | 0 | 0
160 | Story3 | C5 | 40 MPa RC Column (25 cm x 25 cm) | Column | 40MPa | Concrete Rectangular | 250 | 250 | 625 | 3250 | 0.2 | 496.94 | G300E | 2031250 | 15.94 | G300E | 0 | 0
161 | Story3 | C50 | 40 MPa RC Column (25 cm x 25 cm) | Column | 40MPa | Concrete Rectangular | 250 | 250 | 625 | 3250 | 0.2 | 496.94 | G300E | 5757916.67 | 45.18 | G300E | 0 | 0
162 | Story3 | C51 | 40 MPa RC Column (25 cm x 25 cm) | Column | 40MPa | Concrete Rectangular | 250 | 250 | 625 | 3250 | 0.2 | 496.94 | G300E | 4773166.67 | 37.45 | G300E | 0 | 0
163 | Story3 | C52 | 40 MPa RC Column (25 cm x 25 cm) | Column | 40MPa | Concrete Rectangular | 250 | 250 | 625 | 3250 | 0.2 | 496.94 | G300E | 2031250 | 15.94 | G300E | 0 | 0
164 | Story3 | C53 | 40 MPa RC Column (25 cm x 25 cm) | Column | 40MPa | Concrete Rectangular | 250 | 250 | 625 | 3250 | 0.2 | 496.94 | G300E | 2031250 | 15.94 | G300E | 0 | 0
165 | Story3 | C54 | 40 MPa RC Column (25 cm x 25 cm) | Column | 40MPa | Concrete Rectangular | 250 | 250 | 625 | 3250 | 0.2 | 496.94 | G300E | 4773166.67 | 37.45 | G300E | 0 | 0
166 | Story3 | C55 | 40 MPa RC Column (25 cm x 25 cm) | Column | 40MPa | Concrete Rectangular | 250 | 250 | 625 | 3250 | 0.2 | 496.94 | G300E | 5757916.67 | 45.18 | G300E | 0 | 0
167 | Story3 | C56 | 40 MPa RC Column (25 cm x 25 cm) | Column | 40MPa | Concrete Rectangular | 250 | 250 | 625 | 3250 | 0.2 | 496.94 | G300E | 2031250 | 15.94 | G300E | 0 | 0
168 | Story3 | C57 | 40 MPa RC Column (25 cm x 25 cm) | Column | 40MPa | Concrete Rectangular | 250 | 250 | 625 | 3250 | 0.2 | 496.94 | G300E | 2031250 | 15.94 | G300E | 0 | 0
169 | Story3 | C58 | 40 MPa RC Column (25 cm x 25 cm) | Column | 40MPa | Concrete Rectangular | 250 | 250 | 625 | 3250 | 0.2 | 496.94 | G300E | 2031250 | 15.94 | G300E | 0 | 0
170 | Story3 | C59 | 40 MPa RC Column (25 cm x 25 cm) | Column | 40MPa | Concrete Rectangular | 250 | 250 | 625 | 3250 | 0.2 | 496.94 | G300E | 2031250 | 15.94 | G300E | 0 | 0
171 | Story3 | C6 | 40 MPa RC Column (25 cm x 25 cm) | Column | 40MPa | Concrete Rectangular | 250 | 250 | 625 | 3250 | 0.2 | 496.94 | G300E | 2031250 | 15.94 | G300E | 0 | 0
172 | Story3 | C60 | 40 MPa RC Column (25 cm x 25 cm) | Column | 40MPa | Concrete Rectangular | 250 | 250 | 625 | 3250 | 0.2 | 496.94 | G300E | 2031250 | 15.94 | G300E | 0 | 0
173 | Story3 | C61 | 40 MPa RC Column (25 cm x 25 cm) | Column | 40MPa | Concrete Rectangular | 250 | 250 | 625 | 3250 | 0.2 | 496.94 | G300E | 2031250 | 15.94 | G300E | 0 | 0
174 | Story3 | C62 | 40 MPa RC Column (25 cm x 25 cm) | Column | 40MPa | Concrete Rectangular | 250 | 250 | 625 | 3250 | 0.2 | 496.94 | G300E | 2031250 | 15.94 | G300E | 0 | 0
175 | Story3 | C63 | 40 MPa RC Column (25 cm x 25 cm) | Column | 40MPa | Concrete Rectangular | 250 | 250 | 625 | 3250 | 0.2 | 496.94 | G300E | 2031250 | 15.94 | G300E | 0 | 0
176 | Story3 | C64 | 40 MPa RC Column (25 cm x 25 cm) | Column | 40MPa | Concrete Rectangular | 250 | 250 | 625 | 3250 | 0.2 | 496.94 | G300E | 2031250 | 15.94 | G300E | 0 | 0
177 | Story3 | C7 | 40 MPa RC Column (25 cm x 25 cm) | Column | 40MPa | Concrete Rectangular | 250 | 250 | 625 | 3250 | 0.2 | 496.94 | G300E | 2031250 | 15.94 | G300E | 0 | 0
178 | Story3 | C8 | 40 MPa RC Column (25 cm x 25 cm) | Column | 40MPa | Concrete Rectangular | 250 | 250 | 625 | 3250 | 0.2 | 496.94 | G300E | 2031250 | 15.94 | G300E | 0 | 0
179 | Story3 | C9 | 40 MPa RC Column (25 cm x 25 cm) | Column | 40MPa | Concrete Rectangular | 250 | 250 | 625 | 3250 | 0.2 | 496.94 | G300E | 2031250 | 15.94 | G300E | 0 | 0
180 | Story4 | C1 | 40 MPa RC Column (25 cm x 25 cm) | Column | 40MPa | Concrete Rectangular | 250 | 250 | 625 | 3250 | 0.2 | 496.94 | G300E | 2031250 | 15.94 | G300E | 0 | 0
181 | Story4 | C10 | 40 MPa RC Column (25 cm x 25 cm) | Column | 40MPa | Concrete Rectangular | 250 | 250 | 625 | 3250 | 0.2 | 496.94 | G300E | 2031250 | 15.94 | G300E | 0 | 0
182 | Story4 | C11 | 40 MPa RC Column (25 cm x 25 cm) | Column | 40MPa | Concrete Rectangular | 250 | 250 | 625 | 3250 | 0.2 | 496.94 | G300E | 2031250 | 15.94 | G300E | 0 | 0
183 | Story4 | C12 | 40 MPa RC Column (25 cm x 25 cm) | Column | 40MPa | Concrete Rectangular | 250 | 250 | 625 | 3250 | 0.2 | 496.94 | G300E | 2031250 | 15.94 | G300E | 0 | 0
184 | Story4 | C13 | 40 MPa RC Column (25 cm x 25 cm) | Column | 40MPa | Concrete Rectangular | 250 | 250 | 625 | 3250 | 0.2 | 496.94 | G300E | 2031250 | 15.94 | G300E | 0 | 0
185 | Story4 | C14 | 40 MPa RC Column (25 cm x 25 cm) | Column | 40MPa | Concrete Rectangular | 250 | 250 | 625 | 3250 | 0.2 | 496.94 | G300E | 2031250 | 15.94 | G300E | 0 | 0
186 | Story4 | C15 | 40 MPa RC Column (25 cm x 25 cm) | Column | 40MPa | Concrete Rectangular | 250 | 250 | 625 | 3250 | 0.2 | 496.94 | G300E | 2031250 | 15.94 | G300E | 0 | 0
187 | Story4 | C16 | 40 MPa RC Column (25 cm x 25 cm) | Column | 40MPa | Concrete Rectangular | 250 | 250 | 625 | 3250 | 0.2 | 496.94 | G300E | 2031250 | 15.94 | G300E | 0 | 0
188 | Story4 | C17 | 40 MPa RC Column (25 cm x 25 cm) | Column | 40MPa | Concrete Rectangular | 250 | 250 | 625 | 3250 | 0.2 | 496.94 | G300E | 2031250 | 15.94 | G300E | 0 | 0
189 | Story4 | C18 | 40 MPa RC Column (25 cm x 25 cm) | Column | 40MPa | Concrete Rectangular | 250 | 250 | 625 | 3250 | 0.2 | 496.94 | G300E | 2031250 | 15.94 | G300E | 0 | 0
190 | Story4 | C19 | 40 MPa RC Column (25 cm x 25 cm) | Column | 40MPa | Concrete Rectangular | 250 | 250 | 625 | 3250 | 0.2 | 496.94 | G300E | 2031250 | 15.94 | G300E | 0 | 0
191 | Story4 | C2 | 40 MPa RC Column (25 cm x 25 cm) | Column | 40MPa | Concrete Rectangular | 250 | 250 | 625 | 3250 | 0.2 | 496.94 | G300E | 2031250 | 15.94 | G300E | 0 | 0
192 | Story4 | C20 | 40 MPa RC Column (25 cm x 25 cm) | Column | 40MPa | Concrete Rectangular | 250 | 250 | 625 | 3250 | 0.2 | 496.94 | G300E | 2031250 | 15.94 | G300E | 0 | 0
193 | Story4 | C21 | 40 MPa RC Column (25 cm x 25 cm) | Column | 40MPa | Concrete Rectangular | 250 | 250 | 625 | 3250 | 0.2 | 496.94 | G300E | 2031250 | 15.94 | G300E | 0 | 0
194 | Story4 | C22 | 40 MPa RC Column (25 cm x 25 cm) | Column | 40MPa | Concrete Rectangular | 250 | 250 | 625 | 3250 | 0.2 | 496.94 | G300E | 2031250 | 15.94 | G300E | 0 | 0
195 | Story4 | C23 | 40 MPa RC Column (25 cm x 25 cm) | Column | 40MPa | Concrete Rectangular | 250 | 250 | 625 | 3250 | 0.2 | 496.94 | G300E | 2031250 | 15.94 | G300E | 0 | 0
196 | Story4 | C24 | 40 MPa RC Column (25 cm x 25 cm) | Column | 40MPa | Concrete Rectangular | 250 | 250 | 625 | 3250 | 0.2 | 496.94 | G300E | 2031250 | 15.94 | G300E | 0 | 0
197 | Story4 | C25 | 40 MPa RC Column (25 cm x 25 cm) | Column | 40MPa | Concrete Rectangular | 250 | 250 | 625 | 3250 | 0.2 | 496.94 | G300E | 2031250 | 15.94 | G300E | 0 | 0
198 | Story4 | C26 | 40 MPa RC Column (25 cm x 25 cm) | Column | 40MPa | Concrete Rectangular | 250 | 250 | 625 | 3250 | 0.2 | 496.94 | G300E | 2031250 | 15.94 | G300E | 0 | 0
199 | Story4 | C27 | 40 MPa RC Column (25 cm x 25 cm) | Column | 40MPa | Concrete Rectangular | 250 | 250 | 625 | 3250 | 0.2 | 496.94 | G300E | 2031250 | 15.94 | G300E | 0 | 0
200 | Story4 | C3 | 40 MPa RC Column (25 cm x 25 cm) | Column | 40MPa | Concrete Rectangular | 250 | 250 | 625 | 3250 | 0.2 | 496.94 | G300E | 2031250 | 15.94 | G300E | 0 | 0
201 | Story4 | C30 | 40 MPa RC Column (25 cm x 25 cm) | Column | 40MPa | Concrete Rectangular | 250 | 250 | 625 | 3250 | 0.2 | 496.94 | G300E | 2031250 | 15.94 | G300E | 0 | 0
202 | Story4 | C31 | 40 MPa RC Column (25 cm x 25 cm) | Column | 40MPa | Concrete Rectangular | 250 | 250 | 625 | 3250 | 0.2 | 496.94 | G300E | 2031250 | 15.94 | G300E | 0 | 0
203 | Story4 | C32 | 40 MPa RC Column (25 cm x 25 cm) | Column | 40MPa | Concrete Rectangular | 250 | 250 | 625 | 3250 | 0.2 | 496.94 | G300E | 2031250 | 15.94 | G300E | 0 | 0
204 | Story4 | C33 | 40 MPa RC Column (25 cm x 25 cm) | Column | 40MPa | Concrete Rectangular | 250 | 250 | 625 | 3250 | 0.2 | 496.94 | G300E | 2031250 | 15.94 | G300E | 0 | 0
205 | Story4 | C34 | 40 MPa RC Column (25 cm x 25 cm) | Column | 40MPa | Concrete Rectangular | 250 | 250 | 625 | 3250 | 0.2 | 496.94 | G300E | 2031250 | 15.94 | G300E | 0 | 0
206 | Story4 | C35 | 40 MPa RC Column (25 cm x 25 cm) | Column | 40MPa | Concrete Rectangular | 250 | 250 | 625 | 3250 | 0.2 | 496.94 | G300E | 2031250 | 15.94 | G300E | 0 | 0
207 | Story4 | C38 | 40 MPa RC Column (25 cm x 25 cm) | Column | 40MPa | Concrete Rectangular | 250 | 250 | 625 | 3250 | 0.2 | 496.94 | G300E | 2031250 | 15.94 | G300E | 0 | 0
208 | Story4 | C39 | 40 MPa RC Column (25 cm x 25 cm) | Column | 40MPa | Concrete Rectangular | 250 | 250 | 625 | 3250 | 0.2 | 496.94 | G300E | 2031250 | 15.94 | G300E | 0 | 0
209 | Story4 | C4 | 40 MPa RC Column (25 cm x 25 cm) | Column | 40MPa | Concrete Rectangular | 250 | 250 | 625 | 3250 | 0.2 | 496.94 | G300E | 2031250 | 15.94 | G300E | 0 | 0
210 | Story4 | C40 | 40 MPa RC Column (25 cm x 25 cm) | Column | 40MPa | Concrete Rectangular | 250 | 250 | 625 | 3250 | 0.2 | 496.94 | G300E | 2031250 | 15.94 | G300E | 0 | 0
211 | Story4 | C41 | 40 MPa RC Column (25 cm x 25 cm) | Column | 40MPa | Concrete Rectangular | 250 | 250 | 625 | 3250 | 0.2 | 496.94 | G300E | 2031250 | 15.94 | G300E | 0 | 0
212 | Story4 | C42 | 40 MPa RC Column (25 cm x 25 cm) | Column | 40MPa | Concrete Rectangular | 250 | 250 | 625 | 3250 | 0.2 | 496.94 | G300E | 2031250 | 15.94 | G300E | 0 | 0
213 | Story4 | C43 | 40 MPa RC Column (25 cm x 25 cm) | Column | 40MPa | Concrete Rectangular | 250 | 250 | 625 | 3250 | 0.2 | 496.94 | G300E | 2031250 | 15.94 | G300E | 0 | 0
214 | Story4 | C44 | 40 MPa RC Column (25 cm x 25 cm) | Column | 40MPa | Concrete Rectangular | 250 | 250 | 625 | 3250 | 0.2 | 496.94 | G300E | 2031250 | 15.94 | G300E | 0 | 0
215 | Story4 | C45 | 40 MPa RC Column (25 cm x 25 cm) | Column | 40MPa | Concrete Rectangular | 250 | 250 | 625 | 3250 | 0.2 | 496.94 | G300E | 2031250 | 15.94 | G300E | 0 | 0
216 | Story4 | C46 | 40 MPa RC Column (25 cm x 25 cm) | Column | 40MPa | Concrete Rectangular | 250 | 250 | 625 | 3250 | 0.2 | 496.94 | G300E | 2031250 | 15.94 | G300E | 0 | 0
217 | Story4 | C47 | 40 MPa RC Column (25 cm x 25 cm) | Column | 40MPa | Concrete Rectangular | 250 | 250 | 625 | 3250 | 0.2 | 496.94 | G300E | 2031250 | 15.94 | G300E | 0 | 0
218 | Story4 | C48 | 40 MPa RC Column (25 cm x 25 cm) | Column | 40MPa | Concrete Rectangular | 250 | 250 | 625 | 3250 | 0.2 | 496.94 | G300E | 2031250 | 15.94 | G300E | 0 | 0
219 | Story4 | C49 | 40 MPa RC Column (25 cm x 25 cm) | Column | 40MPa | Concrete Rectangular | 250 | 250 | 625 | 3250 | 0.2 | 496.94 | G300E | 2031250 | 15.94 | G300E | 0 | 0
220 | Story4 | C5 | 40 MPa RC Column (25 cm x 25 cm) | Column | 40MPa | Concrete Rectangular | 250 | 250 | 625 | 3250 | 0.2 | 496.94 | G300E | 2031250 | 15.94 | G300E | 0 | 0
221 | Story4 | C50 | 40 MPa RC Column (25 cm x 25 cm) | Column | 40MPa | Concrete Rectangular | 250 | 250 | 625 | 3250 | 0.2 | 496.94 | G300E | 2031250 | 15.94 | G300E | 0 | 0
222 | Story4 | C51 | 40 MPa RC Column (25 cm x 25 cm) | Column | 40MPa | Concrete Rectangular | 250 | 250 | 625 | 3250 | 0.2 | 496.94 | G300E | 2031250 | 15.94 | G300E | 0 | 0
223 | Story4 | C52 | 40 MPa RC Column (25 cm x 25 cm) | Column | 40MPa | Concrete Rectangular | 250 | 250 | 625 | 3250 | 0.2 | 496.94 | G300E | 2031250 | 15.94 | G300E | 0 | 0
224 | Story4 | C53 | 40 MPa RC Column (25 cm x 25 cm) | Column | 40MPa | Concrete Rectangular | 250 | 250 | 625 | 3250 | 0.2 | 496.94 | G300E | 2031250 | 15.94 | G300E | 0 | 0
225 | Story4 | C54 | 40 MPa RC Column (25 cm x 25 cm) | Column | 40MPa | Concrete Rectangular | 250 | 250 | 625 | 3250 | 0.2 | 496.94 | G300E | 2031250 | 15.94 | G300E | 0 | 0
226 | Story4 | C55 | 40 MPa RC Column (25 cm x 25 cm) | Column | 40MPa | Concrete Rectangular | 250 | 250 | 625 | 3250 | 0.2 | 496.94 | G300E | 2031250 | 15.94 | G300E | 0 | 0
227 | Story4 | C56 | 40 MPa RC Column (25 cm x 25 cm) | Column | 40MPa | Concrete Rectangular | 250 | 250 | 625 | 3250 | 0.2 | 496.94 | G300E | 2031250 | 15.94 | G300E | 0 | 0
228 | Story4 | C57 | 40 MPa RC Column (25 cm x 25 cm) | Column | 40MPa | Concrete Rectangular | 250 | 250 | 625 | 3250 | 0.2 | 496.94 | G300E | 2031250 | 15.94 | G300E | 0 | 0
229 | Story4 | C58 | 40 MPa RC Column (25 cm x 25 cm) | Column | 40MPa | Concrete Rectangular | 250 | 250 | 625 | 3250 | 0.2 | 496.94 | G300E | 2031250 | 15.94 | G300E | 0 | 0
230 | Story4 | C59 | 40 MPa RC Column (25 cm x 25 cm) | Column | 40MPa | Concrete Rectangular | 250 | 250 | 625 | 3250 | 0.2 | 496.94 | G300E | 2031250 | 15.94 | G300E | 0 | 0
231 | Story4 | C6 | 40 MPa RC Column (25 cm x 25 cm) | Column | 40MPa | Concrete Rectangular | 250 | 250 | 625 | 3250 | 0.2 | 496.94 | G300E | 2031250 | 15.94 | G300E | 0 | 0
232 | Story4 | C60 | 40 MPa RC Column (25 cm x 25 cm) | Column | 40MPa | Concrete Rectangular | 250 | 250 | 625 | 3250 | 0.2 | 496.94 | G300E | 2031250 | 15.94 | G300E | 0 | 0
233 | Story4 | C61 | 40 MPa RC Column (25 cm x 25 cm) | Column | 40MPa | Concrete Rectangular | 250 | 250 | 625 | 3250 | 0.2 | 496.94 | G300E | 2031250 | 15.94 | G300E | 0 | 0
234 | Story4 | C62 | 40 MPa RC Column (25 cm x 25 cm) | Column | 40MPa | Concrete Rectangular | 250 | 250 | 625 | 3250 | 0.2 | 496.94 | G300E | 2031250 | 15.94 | G300E | 0 | 0
235 | Story4 | C63 | 40 MPa RC Column (25 cm x 25 cm) | Column | 40MPa | Concrete Rectangular | 250 | 250 | 625 | 3250 | 0.2 | 496.94 | G300E | 2031250 | 15.94 | G300E | 0 | 0
236 | Story4 | C64 | 40 MPa RC Column (25 cm x 25 cm) | Column | 40MPa | Concrete Rectangular | 250 | 250 | 625 | 3250 | 0.2 | 496.94 | G300E | 2031250 | 15.94 | G300E | 0 | 0
237 | Story4 | C7 | 40 MPa RC Column (25 cm x 25 cm) | Column | 40MPa | Concrete Rectangular | 250 | 250 | 625 | 3250 | 0.2 | 496.94 | G300E | 2031250 | 15.94 | G300E | 0 | 0
238 | Story4 | C8 | 40 MPa RC Column (25 cm x 25 cm) | Column | 40MPa | Concrete Rectangular | 250 | 250 | 625 | 3250 | 0.2 | 496.94 | G300E | 2031250 | 15.94 | G300E | 0 | 0
239 | Story4 | C9 | 40 MPa RC Column (25 cm x 25 cm) | Column | 40MPa | Concrete Rectangular | 250 | 250 | 625 | 3250 | 0.2 | 496.94 | G300E | 2031250 | 15.94 | G300E | 0 | 0
240 | Story5 | C1 | 40 MPa RC Column (25 cm x 25 cm) | Column | 40MPa | Concrete Rectangular | 250 | 250 | 625 | 3250 | 0.2 | 496.94 | G300E | 2031250 | 15.94 | G300E | 0 | 0
241 | Story5 | C10 | 40 MPa RC Column (25 cm x 25 cm) | Column | 40MPa | Concrete Rectangular | 250 | 250 | 625 | 3250 | 0.2 | 496.94 | G300E | 2031250 | 15.94 | G300E | 0 | 0
242 | Story5 | C11 | 40 MPa RC Column (25 cm x 25 cm) | Column | 40MPa | Concrete Rectangular | 250 | 250 | 625 | 3250 | 0.2 | 496.94 | G300E | 2031250 | 15.94 | G300E | 0 | 0
243 | Story5 | C12 | 40 MPa RC Column (25 cm x 25 cm) | Column | 40MPa | Concrete Rectangular | 250 | 250 | 625 | 3250 | 0.2 | 496.94 | G300E | 2031250 | 15.94 | G300E | 0 | 0
244 | Story5 | C13 | 40 MPa RC Column (25 cm x 25 cm) | Column | 40MPa | Concrete Rectangular | 250 | 250 | 625 | 3250 | 0.2 | 496.94 | G300E | 2031250 | 15.94 | G300E | 0 | 0
245 | Story5 | C14 | 40 MPa RC Column (25 cm x 25 cm) | Column | 40MPa | Concrete Rectangular | 250 | 250 | 625 | 3250 | 0.2 | 496.94 | G300E | 2031250 | 15.94 | G300E | 0 | 0
246 | Story5 | C15 | 40 MPa RC Column (25 cm x 25 cm) | Column | 40MPa | Concrete Rectangular | 250 | 250 | 625 | 3250 | 0.2 | 496.94 | G300E | 2031250 | 15.94 | G300E | 0 | 0
247 | Story5 | C16 | 40 MPa RC Column (25 cm x 25 cm) | Column | 40MPa | Concrete Rectangular | 250 | 250 | 625 | 3250 | 0.2 | 496.94 | G300E | 2031250 | 15.94 | G300E | 0 | 0
248 | Story5 | C17 | 40 MPa RC Column (25 cm x 25 cm) | Column | 40MPa | Concrete Rectangular | 250 | 250 | 625 | 3250 | 0.2 | 496.94 | G300E | 2031250 | 15.94 | G300E | 0 | 0
249 | Story5 | C18 | 40 MPa RC Column (25 cm x 25 cm) | Column | 40MPa | Concrete Rectangular | 250 | 250 | 625 | 3250 | 0.2 | 496.94 | G300E | 2031250 | 15.94 | G300E | 0 | 0
250 | Story5 | C19 | 40 MPa RC Column (25 cm x 25 cm) | Column | 40MPa | Concrete Rectangular | 250 | 250 | 625 | 3250 | 0.2 | 496.94 | G300E | 2031250 | 15.94 | G300E | 0 | 0
251 | Story5 | C2 | 40 MPa RC Column (25 cm x 25 cm) | Column | 40MPa | Concrete Rectangular | 250 | 250 | 625 | 3250 | 0.2 | 496.94 | G300E | 2031250 | 15.94 | G300E | 0 | 0
252 | Story5 | C20 | 40 MPa RC Column (25 cm x 25 cm) | Column | 40MPa | Concrete Rectangular | 250 | 250 | 625 | 3250 | 0.2 | 496.94 | G300E | 2031250 | 15.94 | G300E | 0 | 0
253 | Story5 | C21 | 40 MPa RC Column (25 cm x 25 cm) | Column | 40MPa | Concrete Rectangular | 250 | 250 | 625 | 3250 | 0.2 | 496.94 | G300E | 2031250 | 15.94 | G300E | 0 | 0
254 | Story5 | C22 | 40 MPa RC Column (25 cm x 25 cm) | Column | 40MPa | Concrete Rectangular | 250 | 250 | 625 | 3250 | 0.2 | 496.94 | G300E | 2031250 | 15.94 | G300E | 0 | 0
255 | Story5 | C23 | 40 MPa RC Column (25 cm x 25 cm) | Column | 40MPa | Concrete Rectangular | 250 | 250 | 625 | 3250 | 0.2 | 496.94 | G300E | 2031250 | 15.94 | G300E | 0 | 0
256 | Story5 | C24 | 40 MPa RC Column (25 cm x 25 cm) | Column | 40MPa | Concrete Rectangular | 250 | 250 | 625 | 3250 | 0.2 | 496.94 | G300E | 2031250 | 15.94 | G300E | 0 | 0
257 | Story5 | C25 | 40 MPa RC Column (25 cm x 25 cm) | Column | 40MPa | Concrete Rectangular | 250 | 250 | 625 | 3250 | 0.2 | 496.94 | G300E | 2031250 | 15.94 | G300E | 0 | 0
258 | Story5 | C26 | 40 MPa RC Column (25 cm x 25 cm) | Column | 40MPa | Concrete Rectangular | 250 | 250 | 625 | 3250 | 0.2 | 496.94 | G300E | 2031250 | 15.94 | G300E | 0 | 0
259 | Story5 | C27 | 40 MPa RC Column (25 cm x 25 cm) | Column | 40MPa | Concrete Rectangular | 250 | 250 | 625 | 3250 | 0.2 | 496.94 | G300E | 2031250 | 15.94 | G300E | 0 | 0
260 | Story5 | C3 | 40 MPa RC Column (25 cm x 25 cm) | Column | 40MPa | Concrete Rectangular | 250 | 250 | 625 | 3250 | 0.2 | 496.94 | G300E | 2031250 | 15.94 | G300E | 0 | 0
261 | Story5 | C30 | 40 MPa RC Column (25 cm x 25 cm) | Column | 40MPa | Concrete Rectangular | 250 | 250 | 625 | 3250 | 0.2 | 496.94 | G300E | 2031250 | 15.94 | G300E | 0 | 0
262 | Story5 | C31 | 40 MPa RC Column (25 cm x 25 cm) | Column | 40MPa | Concrete Rectangular | 250 | 250 | 625 | 3250 | 0.2 | 496.94 | G300E | 2031250 | 15.94 | G300E | 0 | 0
263 | Story5 | C32 | 40 MPa RC Column (25 cm x 25 cm) | Column | 40MPa | Concrete Rectangular | 250 | 250 | 625 | 3250 | 0.2 | 496.94 | G300E | 2031250 | 15.94 | G300E | 0 | 0
264 | Story5 | C33 | 40 MPa RC Column (25 cm x 25 cm) | Column | 40MPa | Concrete Rectangular | 250 | 250 | 625 | 3250 | 0.2 | 496.94 | G300E | 2031250 | 15.94 | G300E | 0 | 0
265 | Story5 | C34 | 40 MPa RC Column (25 cm x 25 cm) | Column | 40MPa | Concrete Rectangular | 250 | 250 | 625 | 3250 | 0.2 | 496.94 | G300E | 2031250 | 15.94 | G300E | 0 | 0
266 | Story5 | C35 | 40 MPa RC Column (25 cm x 25 cm) | Column | 40MPa | Concrete Rectangular | 250 | 250 | 625 | 3250 | 0.2 | 496.94 | G300E | 2031250 | 15.94 | G300E | 0 | 0
267 | Story5 | C38 | 40 MPa RC Column (25 cm x 25 cm) | Column | 40MPa | Concrete Rectangular | 250 | 250 | 625 | 3250 | 0.2 | 496.94 | G300E | 2031250 | 15.94 | G300E | 0 | 0
268 | Story5 | C39 | 40 MPa RC Column (25 cm x 25 cm) | Column | 40MPa | Concrete Rectangular | 250 | 250 | 625 | 3250 | 0.2 | 496.94 | G300E | 2031250 | 15.94 | G300E | 0 | 0
269 | Story5 | C4 | 40 MPa RC Column (25 cm x 25 cm) | Column | 40MPa | Concrete Rectangular | 250 | 250 | 625 | 3250 | 0.2 | 496.94 | G300E | 2031250 | 15.94 | G300E | 0 | 0
270 | Story5 | C40 | 40 MPa RC Column (25 cm x 25 cm) | Column | 40MPa | Concrete Rectangular | 250 | 250 | 625 | 3250 | 0.2 | 496.94 | G300E | 2031250 | 15.94 | G300E | 0 | 0
271 | Story5 | C41 | 40 MPa RC Column (25 cm x 25 cm) | Column | 40MPa | Concrete Rectangular | 250 | 250 | 625 | 3250 | 0.2 | 496.94 | G300E | 2031250 | 15.94 | G300E | 0 | 0
272 | Story5 | C42 | 40 MPa RC Column (25 cm x 25 cm) | Column | 40MPa | Concrete Rectangular | 250 | 250 | 625 | 3250 | 0.2 | 496.94 | G300E | 2031250 | 15.94 | G300E | 0 | 0
273 | Story5 | C43 | 40 MPa RC Column (25 cm x 25 cm) | Column | 40MPa | Concrete Rectangular | 250 | 250 | 625 | 3250 | 0.2 | 496.94 | G300E | 2031250 | 15.94 | G300E | 0 | 0
274 | Story5 | C44 | 40 MPa RC Column (25 cm x 25 cm) | Column | 40MPa | Concrete Rectangular | 250 | 250 | 625 | 3250 | 0.2 | 496.94 | G300E | 2031250 | 15.94 | G300E | 0 | 0
275 | Story5 | C45 | 40 MPa RC Column (25 cm x 25 cm) | Column | 40MPa | Concrete Rectangular | 250 | 250 | 625 | 3250 | 0.2 | 496.94 | G300E | 2031250 | 15.94 | G300E | 0 | 0
276 | Story5 | C46 | 40 MPa RC Column (25 cm x 25 cm) | Column | 40MPa | Concrete Rectangular | 250 | 250 | 625 | 3250 | 0.2 | 496.94 | G300E | 2031250 | 15.94 | G300E | 0 | 0
277 | Story5 | C47 | 40 MPa RC Column (25 cm x 25 cm) | Column | 40MPa | Concrete Rectangular | 250 | 250 | 625 | 3250 | 0.2 | 496.94 | G300E | 2031250 | 15.94 | G300E | 0 | 0
278 | Story5 | C48 | 40 MPa RC Column (25 cm x 25 cm) | Column | 40MPa | Concrete Rectangular | 250 | 250 | 625 | 3250 | 0.2 | 496.94 | G300E | 2031250 | 15.94 | G300E | 0 | 0
279 | Story5 | C49 | 40 MPa RC Column (25 cm x 25 cm) | Column | 40MPa | Concrete Rectangular | 250 | 250 | 625 | 3250 | 0.2 | 496.94 | G300E | 2031250 | 15.94 | G300E | 0 | 0
280 | Story5 | C5 | 40 MPa RC Column (25 cm x 25 cm) | Column | 40MPa | Concrete Rectangular | 250 | 250 | 625 | 3250 | 0.2 | 496.94 | G300E | 2031250 | 15.94 | G300E | 0 | 0
281 | Story5 | C50 | 40 MPa RC Column (25 cm x 25 cm) | Column | 40MPa | Concrete Rectangular | 250 | 250 | 625 | 3250 | 0.2 | 496.94 | G300E | 2031250 | 15.94 | G300E | 0 | 0
282 | Story5 | C51 | 40 MPa RC Column (25 cm x 25 cm) | Column | 40MPa | Concrete Rectangular | 250 | 250 | 625 | 3250 | 0.2 | 496.94 | G300E | 2031250 | 15.94 | G300E | 0 | 0
283 | Story5 | C52 | 40 MPa RC Column (25 cm x 25 cm) | Column | 40MPa | Concrete Rectangular | 250 | 250 | 625 | 3250 | 0.2 | 496.94 | G300E | 2031250 | 15.94 | G300E | 0 | 0
284 | Story5 | C53 | 40 MPa RC Column (25 cm x 25 cm) | Column | 40MPa | Concrete Rectangular | 250 | 250 | 625 | 3250 | 0.2 | 496.94 | G300E | 2031250 | 15.94 | G300E | 0 | 0
285 | Story5 | C54 | 40 MPa RC Column (25 cm x 25 cm) | Column | 40MPa | Concrete Rectangular | 250 | 250 | 625 | 3250 | 0.2 | 496.94 | G300E | 2031250 | 15.94 | G300E | 0 | 0
286 | Story5 | C55 | 40 MPa RC Column (25 cm x 25 cm) | Column | 40MPa | Concrete Rectangular | 250 | 250 | 625 | 3250 | 0.2 | 496.94 | G300E | 2031250 | 15.94 | G300E | 0 | 0
287 | Story5 | C56 | 40 MPa RC Column (25 cm x 25 cm) | Column | 40MPa | Concrete Rectangular | 250 | 250 | 625 | 3250 | 0.2 | 496.94 | G300E | 2031250 | 15.94 | G300E | 0 | 0
288 | Story5 | C57 | 40 MPa RC Column (25 cm x 25 cm) | Column | 40MPa | Concrete Rectangular | 250 | 250 | 625 | 3250 | 0.2 | 496.94 | G300E | 2031250 | 15.94 | G300E | 0 | 0
289 | Story5 | C58 | 40 MPa RC Column (25 cm x 25 cm) | Column | 40MPa | Concrete Rectangular | 250 | 250 | 625 | 3250 | 0.2 | 496.94 | G300E | 2031250 | 15.94 | G300E | 0 | 0
290 | Story5 | C59 | 40 MPa RC Column (25 cm x 25 cm) | Column | 40MPa | Concrete Rectangular | 250 | 250 | 625 | 3250 | 0.2 | 496.94 | G300E | 2031250 | 15.94 | G300E | 0 | 0
291 | Story5 | C6 | 40 MPa RC Column (25 cm x 25 cm) | Column | 40MPa | Concrete Rectangular | 250 | 250 | 625 | 3250 | 0.2 | 496.94 | G300E | 2031250 | 15.94 | G300E | 0 | 0
292 | Story5 | C60 | 40 MPa RC Column (25 cm x 25 cm) | Column | 40MPa | Concrete Rectangular | 250 | 250 | 625 | 3250 | 0.2 | 496.94 | G300E | 2031250 | 15.94 | G300E | 0 | 0
293 | Story5 | C61 | 40 MPa RC Column (25 cm x 25 cm) | Column | 40MPa | Concrete Rectangular | 250 | 250 | 625 | 3250 | 0.2 | 496.94 | G300E | 2031250 | 15.94 | G300E | 0 | 0
294 | Story5 | C62 | 40 MPa RC Column (25 cm x 25 cm) | Column | 40MPa | Concrete Rectangular | 250 | 250 | 625 | 3250 | 0.2 | 496.94 | G300E | 2031250 | 15.94 | G300E | 0 | 0
295 | Story5 | C63 | 40 MPa RC Column (25 cm x 25 cm) | Column | 40MPa | Concrete Rectangular | 250 | 250 | 625 | 3250 | 0.2 | 496.94 | G300E | 2031250 | 15.94 | G300E | 0 | 0
296 | Story5 | C64 | 40 MPa RC Column (25 cm x 25 cm) | Column | 40MPa | Concrete Rectangular | 250 | 250 | 625 | 3250 | 0.2 | 496.94 | G300E | 2031250 | 15.94 | G300E | 0 | 0
297 | Story5 | C7 | 40 MPa RC Column (25 cm x 25 cm) | Column | 40MPa | Concrete Rectangular | 250 | 250 | 625 | 3250 | 0.2 | 496.94 | G300E | 2031250 | 15.94 | G300E | 0 | 0
298 | Story5 | C8 | 40 MPa RC Column (25 cm x 25 cm) | Column | 40MPa | Concrete Rectangular | 250 | 250 | 625 | 3250 | 0.2 | 496.94 | G300E | 2031250 | 15.94 | G300E | 0 | 0
299 | Story5 | C9 | 40 MPa RC Column (25 cm x 25 cm) | Column | 40MPa | Concrete Rectangular | 250 | 250 | 625 | 3250 | 0.2 | 496.94 | G300E | 2031250 | 15.94 | G300E | 0 | 0
300 | Story6 | C1 | 40 MPa RC Column (25 cm x 25 cm) | Column | 40MPa | Concrete Rectangular | 250 | 250 | 625 | 3250 | 0.2 | 496.94 | G300E | 2031250 | 15.94 | G300E | 0 | 0
301 | Story6 | C10 | 40 MPa RC Column (25 cm x 25 cm) | Column | 40MPa | Concrete Rectangular | 250 | 250 | 625 | 3250 | 0.2 | 496.94 | G300E | 2031250 | 15.94 | G300E | 0 | 0
302 | Story6 | C11 | 40 MPa RC Column (25 cm x 25 cm) | Column | 40MPa | Concrete Rectangular | 250 | 250 | 625 | 3250 | 0.2 | 496.94 | G300E | 2031250 | 15.94 | G300E | 0 | 0
303 | Story6 | C12 | 40 MPa RC Column (25 cm x 25 cm) | Column | 40MPa | Concrete Rectangular | 250 | 250 | 625 | 3250 | 0.2 | 496.94 | G300E | 2031250 | 15.94 | G300E | 0 | 0
304 | Story6 | C13 | 40 MPa RC Column (25 cm x 25 cm) | Column | 40MPa | Concrete Rectangular | 250 | 250 | 625 | 3250 | 0.2 | 496.94 | G300E | 2031250 | 15.94 | G300E | 0 | 0
305 | Story6 | C14 | 40 MPa RC Column (25 cm x 25 cm) | Column | 40MPa | Concrete Rectangular | 250 | 250 | 625 | 3250 | 0.2 | 496.94 | G300E | 2031250 | 15.94 | G300E | 0 | 0
306 | Story6 | C15 | 40 MPa RC Column (25 cm x 25 cm) | Column | 40MPa | Concrete Rectangular | 250 | 250 | 625 | 3250 | 0.2 | 496.94 | G300E | 2031250 | 15.94 | G300E | 0 | 0
307 | Story6 | C16 | 40 MPa RC Column (25 cm x 25 cm) | Column | 40MPa | Concrete Rectangular | 250 | 250 | 625 | 3250 | 0.2 | 496.94 | G300E | 2031250 | 15.94 | G300E | 0 | 0
308 | Story6 | C17 | 40 MPa RC Column (25 cm x 25 cm) | Column | 40MPa | Concrete Rectangular | 250 | 250 | 625 | 3250 | 0.2 | 496.94 | G300E | 2031250 | 15.94 | G300E | 0 | 0
309 | Story6 | C18 | 40 MPa RC Column (25 cm x 25 cm) | Column | 40MPa | Concrete Rectangular | 250 | 250 | 625 | 3250 | 0.2 | 496.94 | G300E | 2031250 | 15.94 | G300E | 0 | 0
310 | Story6 | C19 | 40 MPa RC Column (25 cm x 25 cm) | Column | 40MPa | Concrete Rectangular | 250 | 250 | 625 | 3250 | 0.2 | 496.94 | G300E | 2031250 | 15.94 | G300E | 0 | 0
311 | Story6 | C2 | 40 MPa RC Column (25 cm x 25 cm) | Column | 40MPa | Concrete Rectangular | 250 | 250 | 625 | 3250 | 0.2 | 496.94 | G300E | 2031250 | 15.94 | G300E | 0 | 0
312 | Story6 | C20 | 40 MPa RC Column (25 cm x 25 cm) | Column | 40MPa | Concrete Rectangular | 250 | 250 | 625 | 3250 | 0.2 | 496.94 | G300E | 2031250 | 15.94 | G300E | 0 | 0
313 | Story6 | C21 | 40 MPa RC Column (25 cm x 25 cm) | Column | 40MPa | Concrete Rectangular | 250 | 250 | 625 | 3250 | 0.2 | 496.94 | G300E | 2031250 | 15.94 | G300E | 0 | 0
314 | Story6 | C22 | 40 MPa RC Column (25 cm x 25 cm) | Column | 40MPa | Concrete Rectangular | 250 | 250 | 625 | 3250 | 0.2 | 496.94 | G300E | 2031250 | 15.94 | G300E | 0 | 0
315 | Story6 | C23 | 40 MPa RC Column (25 cm x 25 cm) | Column | 40MPa | Concrete Rectangular | 250 | 250 | 625 | 3250 | 0.2 | 496.94 | G300E | 2031250 | 15.94 | G300E | 0 | 0
316 | Story6 | C24 | 40 MPa RC Column (25 cm x 25 cm) | Column | 40MPa | Concrete Rectangular | 250 | 250 | 625 | 3250 | 0.2 | 496.94 | G300E | 2031250 | 15.94 | G300E | 0 | 0
317 | Story6 | C25 | 40 MPa RC Column (25 cm x 25 cm) | Column | 40MPa | Concrete Rectangular | 250 | 250 | 625 | 3250 | 0.2 | 496.94 | G300E | 2031250 | 15.94 | G300E | 0 | 0
318 | Story6 | C26 | 40 MPa RC Column (25 cm x 25 cm) | Column | 40MPa | Concrete Rectangular | 250 | 250 | 625 | 3250 | 0.2 | 496.94 | G300E | 2031250 | 15.94 | G300E | 0 | 0
319 | Story6 | C27 | 40 MPa RC Column (25 cm x 25 cm) | Column | 40MPa | Concrete Rectangular | 250 | 250 | 625 | 3250 | 0.2 | 496.94 | G300E | 2031250 | 15.94 | G300E | 0 | 0
320 | Story6 | C3 | 40 MPa RC Column (25 cm x 25 cm) | Column | 40MPa | Concrete Rectangular | 250 | 250 | 625 | 3250 | 0.2 | 496.94 | G300E | 2031250 | 15.94 | G300E | 0 | 0
321 | Story6 | C30 | 40 MPa RC Column (25 cm x 25 cm) | Column | 40MPa | Concrete Rectangular | 250 | 250 | 625 | 3250 | 0.2 | 496.94 | G300E | 2031250 | 15.94 | G300E | 0 | 0
322 | Story6 | C31 | 40 MPa RC Column (25 cm x 25 cm) | Column | 40MPa | Concrete Rectangular | 250 | 250 | 625 | 3250 | 0.2 | 496.94 | G300E | 2031250 | 15.94 | G300E | 0 | 0
323 | Story6 | C32 | 40 MPa RC Column (25 cm x 25 cm) | Column | 40MPa | Concrete Rectangular | 250 | 250 | 625 | 3250 | 0.2 | 496.94 | G300E | 2031250 | 15.94 | G300E | 0 | 0
324 | Story6 | C33 | 40 MPa RC Column (25 cm x 25 cm) | Column | 40MPa | Concrete Rectangular | 250 | 250 | 625 | 3250 | 0.2 | 496.94 | G300E | 2031250 | 15.94 | G300E | 0 | 0
325 | Story6 | C34 | 40 MPa RC Column (25 cm x 25 cm) | Column | 40MPa | Concrete Rectangular | 250 | 250 | 625 | 3250 | 0.2 | 496.94 | G300E | 2031250 | 15.94 | G300E | 0 | 0
326 | Story6 | C35 | 40 MPa RC Column (25 cm x 25 cm) | Column | 40MPa | Concrete Rectangular | 250 | 250 | 625 | 3250 | 0.2 | 496.94 | G300E | 2031250 | 15.94 | G300E | 0 | 0
327 | Story6 | C38 | 40 MPa RC Column (25 cm x 25 cm) | Column | 40MPa | Concrete Rectangular | 250 | 250 | 625 | 3250 | 0.2 | 496.94 | G300E | 2031250 | 15.94 | G300E | 0 | 0
328 | Story6 | C39 | 40 MPa RC Column (25 cm x 25 cm) | Column | 40MPa | Concrete Rectangular | 250 | 250 | 625 | 3250 | 0.2 | 496.94 | G300E | 2031250 | 15.94 | G300E | 0 | 0
329 | Story6 | C4 | 40 MPa RC Column (25 cm x 25 cm) | Column | 40MPa | Concrete Rectangular | 250 | 250 | 625 | 3250 | 0.2 | 496.94 | G300E | 2031250 | 15.94 | G300E | 0 | 0
330 | Story6 | C40 | 40 MPa RC Column (25 cm x 25 cm) | Column | 40MPa | Concrete Rectangular | 250 | 250 | 625 | 3250 | 0.2 | 496.94 | G300E | 2031250 | 15.94 | G300E | 0 | 0
331 | Story6 | C41 | 40 MPa RC Column (25 cm x 25 cm) | Column | 40MPa | Concrete Rectangular | 250 | 250 | 625 | 3250 | 0.2 | 496.94 | G300E | 2031250 | 15.94 | G300E | 0 | 0
332 | Story6 | C42 | 40 MPa RC Column (25 cm x 25 cm) | Column | 40MPa | Concrete Rectangular | 250 | 250 | 625 | 3250 | 0.2 | 496.94 | G300E | 2031250 | 15.94 | G300E | 0 | 0
333 | Story6 | C43 | 40 MPa RC Column (25 cm x 25 cm) | Column | 40MPa | Concrete Rectangular | 250 | 250 | 625 | 3250 | 0.2 | 496.94 | G300E | 2031250 | 15.94 | G300E | 0 | 0
334 | Story6 | C44 | 40 MPa RC Column (25 cm x 25 cm) | Column | 40MPa | Concrete Rectangular | 250 | 250 | 625 | 3250 | 0.2 | 496.94 | G300E | 2031250 | 15.94 | G300E | 0 | 0
335 | Story6 | C45 | 40 MPa RC Column (25 cm x 25 cm) | Column | 40MPa | Concrete Rectangular | 250 | 250 | 625 | 3250 | 0.2 | 496.94 | G300E | 2031250 | 15.94 | G300E | 0 | 0
336 | Story6 | C46 | 40 MPa RC Column (25 cm x 25 cm) | Column | 40MPa | Concrete Rectangular | 250 | 250 | 625 | 3250 | 0.2 | 496.94 | G300E | 2031250 | 15.94 | G300E | 0 | 0
337 | Story6 | C47 | 40 MPa RC Column (25 cm x 25 cm) | Column | 40MPa | Concrete Rectangular | 250 | 250 | 625 | 3250 | 0.2 | 496.94 | G300E | 2031250 | 15.94 | G300E | 0 | 0
338 | Story6 | C48 | 40 MPa RC Column (25 cm x 25 cm) | Column | 40MPa | Concrete Rectangular | 250 | 250 | 625 | 3250 | 0.2 | 496.94 | G300E | 2031250 | 15.94 | G300E | 0 | 0
339 | Story6 | C49 | 40 MPa RC Column (25 cm x 25 cm) | Column | 40MPa | Concrete Rectangular | 250 | 250 | 625 | 3250 | 0.2 | 496.94 | G300E | 2031250 | 15.94 | G300E | 0 | 0
340 | Story6 | C5 | 40 MPa RC Column (25 cm x 25 cm) | Column | 40MPa | Concrete Rectangular | 250 | 250 | 625 | 3250 | 0.2 | 496.94 | G300E | 2031250 | 15.94 | G300E | 0 | 0
341 | Story6 | C50 | 40 MPa RC Column (25 cm x 25 cm) | Column | 40MPa | Concrete Rectangular | 250 | 250 | 625 | 3250 | 0.2 | 496.94 | G300E | 2031250 | 15.94 | G300E | 0 | 0
342 | Story6 | C51 | 40 MPa RC Column (25 cm x 25 cm) | Column | 40MPa | Concrete Rectangular | 250 | 250 | 625 | 3250 | 0.2 | 496.94 | G300E | 2031250 | 15.94 | G300E | 0 | 0
343 | Story6 | C52 | 40 MPa RC Column (25 cm x 25 cm) | Column | 40MPa | Concrete Rectangular | 250 | 250 | 625 | 3250 | 0.2 | 496.94 | G300E | 2031250 | 15.94 | G300E | 0 | 0
344 | Story6 | C53 | 40 MPa RC Column (25 cm x 25 cm) | Column | 40MPa | Concrete Rectangular | 250 | 250 | 625 | 3250 | 0.2 | 496.94 | G300E | 2031250 | 15.94 | G300E | 0 | 0
345 | Story6 | C54 | 40 MPa RC Column (25 cm x 25 cm) | Column | 40MPa | Concrete Rectangular | 250 | 250 | 625 | 3250 | 0.2 | 496.94 | G300E | 2031250 | 15.94 | G300E | 0 | 0
346 | Story6 | C55 | 40 MPa RC Column (25 cm x 25 cm) | Column | 40MPa | Concrete Rectangular | 250 | 250 | 625 | 3250 | 0.2 | 496.94 | G300E | 2031250 | 15.94 | G300E | 0 | 0
347 | Story6 | C56 | 40 MPa RC Column (25 cm x 25 cm) | Column | 40MPa | Concrete Rectangular | 250 | 250 | 625 | 3250 | 0.2 | 496.94 | G300E | 2031250 | 15.94 | G300E | 0 | 0
348 | Story6 | C57 | 40 MPa RC Column (25 cm x 25 cm) | Column | 40MPa | Concrete Rectangular | 250 | 250 | 625 | 3250 | 0.2 | 496.94 | G300E | 2031250 | 15.94 | G300E | 0 | 0
349 | Story6 | C58 | 40 MPa RC Column (25 cm x 25 cm) | Column | 40MPa | Concrete Rectangular | 250 | 250 | 625 | 3250 | 0.2 | 496.94 | G300E | 2031250 | 15.94 | G300E | 0 | 0
350 | Story6 | C59 | 40 MPa RC Column (25 cm x 25 cm) | Column | 40MPa | Concrete Rectangular | 250 | 250 | 625 | 3250 | 0.2 | 496.94 | G300E | 2031250 | 15.94 | G300E | 0 | 0
351 | Story6 | C6 | 40 MPa RC Column (25 cm x 25 cm) | Column | 40MPa | Concrete Rectangular | 250 | 250 | 625 | 3250 | 0.2 | 496.94 | G300E | 2031250 | 15.94 | G300E | 0 | 0
352 | Story6 | C60 | 40 MPa RC Column (25 cm x 25 cm) | Column | 40MPa | Concrete Rectangular | 250 | 250 | 625 | 3250 | 0.2 | 496.94 | G300E | 2031250 | 15.94 | G300E | 0 | 0
353 | Story6 | C61 | 40 MPa RC Column (25 cm x 25 cm) | Column | 40MPa | Concrete Rectangular | 250 | 250 | 625 | 3250 | 0.2 | 496.94 | G300E | 2031250 | 15.94 | G300E | 0 | 0
354 | Story6 | C62 | 40 MPa RC Column (25 cm x 25 cm) | Column | 40MPa | Concrete Rectangular | 250 | 250 | 625 | 3250 | 0.2 | 496.94 | G300E | 2031250 | 15.94 | G300E | 0 | 0
355 | Story6 | C63 | 40 MPa RC Column (25 cm x 25 cm) | Column | 40MPa | Concrete Rectangular | 250 | 250 | 625 | 3250 | 0.2 | 496.94 | G300E | 2031250 | 15.94 | G300E | 0 | 0
356 | Story6 | C64 | 40 MPa RC Column (25 cm x 25 cm) | Column | 40MPa | Concrete Rectangular | 250 | 250 | 625 | 3250 | 0.2 | 496.94 | G300E | 2031250 | 15.94 | G300E | 0 | 0
357 | Story6 | C7 | 40 MPa RC Column (25 cm x 25 cm) | Column | 40MPa | Concrete Rectangular | 250 | 250 | 625 | 3250 | 0.2 | 496.94 | G300E | 2031250 | 15.94 | G300E | 0 | 0
358 | Story6 | C8 | 40 MPa RC Column (25 cm x 25 cm) | Column | 40MPa | Concrete Rectangular | 250 | 250 | 625 | 3250 | 0.2 | 496.94 | G300E | 2031250 | 15.94 | G300E | 0 | 0
359 | Story6 | C9 | 40 MPa RC Column (25 cm x 25 cm) | Column | 40MPa | Concrete Rectangular | 250 | 250 | 625 | 3250 | 0.2 | 496.94 | G300E | 2031250 | 15.94 | G300E | 0 | 0
360 | Story6 | D1 | 40 MPa RC Column (35 cm x 35 cm) | Column | 40MPa | Concrete Rectangular | 350 | 350 | 1225 | 5940.5 | 0.73 | 1780.33 | G300E | 7277112.5 | 57.1 | G300E | 0 | 0
361 | Story6 | D10 | 40 MPa RC Column (35 cm x 35 cm) | Column | 40MPa | Concrete Rectangular | 350 | 350 | 1225 | 5940.5 | 0.73 | 1780.33 | G300E | 7277112.5 | 57.1 | G300E | 0 | 0
362 | Story6 | D100 | 40 MPa RC Column (35 cm x 35 cm) | Column | 40MPa | Concrete Rectangular | 350 | 350 | 1225 | 5940.5 | 0.73 | 1780.33 | G300E | 7277112.5 | 57.1 | G300E | 0 | 0
363 | Story6 | D101 | 40 MPa RC Column (35 cm x 35 cm) | Column | 40MPa | Concrete Rectangular | 350 | 350 | 1225 | 5940.5 | 0.73 | 1780.33 | G300E | 7277112.5 | 57.1 | G300E | 0 | 0
364 | Story6 | D102 | 40 MPa RC Column (35 cm x 35 cm) | Column | 40MPa | Concrete Rectangular | 350 | 350 | 1225 | 5940.5 | 0.73 | 1780.33 | G300E | 7277112.5 | 57.1 | G300E | 0 | 0
365 | Story6 | D103 | 40 MPa RC Column (35 cm x 35 cm) | Column | 40MPa | Concrete Rectangular | 350 | 350 | 1225 | 5940.5 | 0.73 | 1780.33 | G300E | 7277112.5 | 57.1 | G300E | 0 | 0
366 | Story6 | D104 | 40 MPa RC Column (35 cm x 35 cm) | Column | 40MPa | Concrete Rectangular | 350 | 350 | 1225 | 5940.5 | 0.73 | 1780.33 | G300E | 7277112.5 | 57.1 | G300E | 0 | 0
367 | Story6 | D11 | 40 MPa RC Column (35 cm x 35 cm) | Column | 40MPa | Concrete Rectangular | 350 | 350 | 1225 | 5940.5 | 0.73 | 1780.33 | G300E | 7277112.5 | 57.1 | G300E | 0 | 0
368 | Story6 | D12 | 40 MPa RC Column (35 cm x 35 cm) | Column | 40MPa | Concrete Rectangular | 350 | 350 | 1225 | 5940.5 | 0.73 | 1780.33 | G300E | 7277112.5 | 57.1 | G300E | 0 | 0
369 | Story6 | D13 | 40 MPa RC Column (35 cm x 35 cm) | Column | 40MPa | Concrete Rectangular | 350 | 350 | 1225 | 5940.5 | 0.73 | 1780.33 | G300E | 9488463.62 | 74.45 | G300E | 0 | 0
370 | Story6 | D14 | 40 MPa RC Column (35 cm x 35 cm) | Column | 40MPa | Concrete Rectangular | 350 | 350 | 1225 | 5940.5 | 0.73 | 1780.33 | G300E | 9482523.12 | 74.4 | G300E | 0 | 0
371 | Story6 | D15 | 40 MPa RC Column (35 cm x 35 cm) | Column | 40MPa | Concrete Rectangular | 350 | 350 | 1225 | 5940.5 | 0.73 | 1780.33 | G300E | 7277112.5 | 57.1 | G300E | 0 | 0
372 | Story6 | D16 | 40 MPa RC Column (35 cm x 35 cm) | Column | 40MPa | Concrete Rectangular | 350 | 350 | 1225 | 5940.5 | 0.73 | 1780.33 | G300E | 7277112.5 | 57.1 | G300E | 0 | 0
373 | Story6 | D17 | 40 MPa RC Column (35 cm x 35 cm) | Column | 40MPa | Concrete Rectangular | 350 | 350 | 1225 | 5940.5 | 0.73 | 1780.33 | G300E | 18878909 | 148.13 | G300E | 1696606.8 | 13.31
374 | Story6 | D18 | 40 MPa RC Column (35 cm x 35 cm) | Column | 40MPa | Concrete Rectangular | 350 | 350 | 1225 | 5940.5 | 0.73 | 1780.33 | G300E | 18916037.12 | 148.42 | G300E | 1696606.8 | 13.31
375 | Story6 | D19 | 40 MPa RC Column (35 cm x 35 cm) | Column | 40MPa | Concrete Rectangular | 350 | 350 | 1225 | 5940.5 | 0.73 | 1780.33 | G300E | 7277112.5 | 57.1 | G300E | 0 | 0
376 | Story6 | D2 | 40 MPa RC Column (35 cm x 35 cm) | Column | 40MPa | Concrete Rectangular | 350 | 350 | 1225 | 5940.5 | 0.73 | 1780.33 | G300E | 7277112.5 | 57.1 | G300E | 0 | 0
377 | Story6 | D20 | 40 MPa RC Column (35 cm x 35 cm) | Column | 40MPa | Concrete Rectangular | 350 | 350 | 1225 | 5940.5 | 0.73 | 1780.33 | G300E | 7277112.5 | 57.1 | G300E | 0 | 0
378 | Story6 | D21 | 40 MPa RC Column (35 cm x 35 cm) | Column | 40MPa | Concrete Rectangular | 350 | 350 | 1225 | 5940.5 | 0.73 | 1780.33 | G300E | 7277112.5 | 57.1 | G300E | 0 | 0
379 | Story6 | D22 | 40 MPa RC Column (35 cm x 35 cm) | Column | 40MPa | Concrete Rectangular | 350 | 350 | 1225 | 5940.5 | 0.73 | 1780.33 | G300E | 9488463.62 | 74.45 | G300E | 0 | 0
380 | Story6 | D23 | 40 MPa RC Column (35 cm x 35 cm) | Column | 40MPa | Concrete Rectangular | 350 | 350 | 1225 | 5940.5 | 0.73 | 1780.33 | G300E | 18878909 | 148.13 | G300E | 1696606.8 | 13.31
381 | Story6 | D24 | 40 MPa RC Column (35 cm x 35 cm) | Column | 40MPa | Concrete Rectangular | 350 | 350 | 1225 | 5940.5 | 0.73 | 1780.33 | G300E | 7277112.5 | 57.1 | G300E | 0 | 0
382 | Story6 | D25 | 40 MPa RC Column (35 cm x 35 cm) | Column | 40MPa | Concrete Rectangular | 350 | 350 | 1225 | 5940.5 | 0.73 | 1780.33 | G300E | 7277112.5 | 57.1 | G300E | 0 | 0
383 | Story6 | D26 | 40 MPa RC Column (35 cm x 35 cm) | Column | 40MPa | Concrete Rectangular | 350 | 350 | 1225 | 5940.5 | 0.73 | 1780.33 | G300E | 7277112.5 | 57.1 | G300E | 0 | 0
384 | Story6 | D27 | 40 MPa RC Column (35 cm x 35 cm) | Column | 40MPa | Concrete Rectangular | 350 | 350 | 1225 | 5940.5 | 0.73 | 1780.33 | G300E | 7277112.5 | 57.1 | G300E | 0 | 0
385 | Story6 | D28 | 40 MPa RC Column (35 cm x 35 cm) | Column | 40MPa | Concrete Rectangular | 350 | 350 | 1225 | 5940.5 | 0.73 | 1780.33 | G300E | 7277112.5 | 57.1 | G300E | 0 | 0
386 | Story6 | D29 | 40 MPa RC Column (35 cm x 35 cm) | Column | 40MPa | Concrete Rectangular | 350 | 350 | 1225 | 5940.5 | 0.73 | 1780.33 | G300E | 7277112.5 | 57.1 | G300E | 0 | 0
387 | Story6 | D3 | 40 MPa RC Column (35 cm x 35 cm) | Column | 40MPa | Concrete Rectangular | 350 | 350 | 1225 | 5940.5 | 0.73 | 1780.33 | G300E | 7277112.5 | 57.1 | G300E | 0 | 0
388 | Story6 | D30 | 40 MPa RC Column (35 cm x 35 cm) | Column | 40MPa | Concrete Rectangular | 350 | 350 | 1225 | 5940.5 | 0.73 | 1780.33 | G300E | 9484008.25 | 74.42 | G300E | 0 | 0
389 | Story6 | D31 | 40 MPa RC Column (35 cm x 35 cm) | Column | 40MPa | Concrete Rectangular | 350 | 350 | 1225 | 5940.5 | 0.73 | 1780.33 | G300E | 18913066.88 | 148.4 | G300E | 1696606.8 | 13.31
390 | Story6 | D32 | 40 MPa RC Column (35 cm x 35 cm) | Column | 40MPa | Concrete Rectangular | 350 | 350 | 1225 | 5940.5 | 0.73 | 1780.33 | G300E | 7277112.5 | 57.1 | G300E | 0 | 0
391 | Story6 | D33 | 40 MPa RC Column (35 cm x 35 cm) | Column | 40MPa | Concrete Rectangular | 350 | 350 | 1225 | 5940.5 | 0.73 | 1780.33 | G300E | 7277112.5 | 57.1 | G300E | 0 | 0
392 | Story6 | D34 | 40 MPa RC Column (35 cm x 35 cm) | Column | 40MPa | Concrete Rectangular | 350 | 350 | 1225 | 5940.5 | 0.73 | 1780.33 | G300E | 7277112.5 | 57.1 | G300E | 0 | 0
393 | Story6 | D35 | 40 MPa RC Column (35 cm x 35 cm) | Column | 40MPa | Concrete Rectangular | 350 | 350 | 1225 | 5940.5 | 0.73 | 1780.33 | G300E | 7277112.5 | 57.1 | G300E | 0 | 0
394 | Story6 | D36 | 40 MPa RC Column (35 cm x 35 cm) | Column | 40MPa | Concrete Rectangular | 350 | 350 | 1225 | 5940.5 | 0.73 | 1780.33 | G300E | 7277112.5 | 57.1 | G300E | 0 | 0
395 | Story6 | D37 | 40 MPa RC Column (35 cm x 35 cm) | Column | 40MPa | Concrete Rectangular | 350 | 350 | 1225 | 5940.5 | 0.73 | 1780.33 | G300E | 7277112.5 | 57.1 | G300E | 0 | 0
396 | Story6 | D38 | 40 MPa RC Column (35 cm x 35 cm) | Column | 40MPa | Concrete Rectangular | 350 | 350 | 1225 | 5940.5 | 0.73 | 1780.33 | G300E | 7277112.5 | 57.1 | G300E | 0 | 0
397 | Story6 | D39 | 40 MPa RC Column (35 cm x 35 cm) | Column | 40MPa | Concrete Rectangular | 350 | 350 | 1225 | 5940.5 | 0.73 | 1780.33 | G300E | 7277112.5 | 57.1 | G300E | 0 | 0
398 | Story6 | D4 | 40 MPa RC Column (35 cm x 35 cm) | Column | 40MPa | Concrete Rectangular | 350 | 350 | 1225 | 5940.5 | 0.73 | 1780.33 | G300E | 7277112.5 | 57.1 | G300E | 0 | 0
399 | Story6 | D40 | 40 MPa RC Column (35 cm x 35 cm) | Column | 40MPa | Concrete Rectangular | 350 | 350 | 1225 | 5940.5 | 0.73 | 1780.33 | G300E | 7277112.5 | 57.1 | G300E | 0 | 0
400 | Story6 | D41 | 40 MPa RC Column (35 cm x 35 cm) | Column | 40MPa | Concrete Rectangular | 350 | 350 | 1225 | 5940.5 | 0.73 | 1780.33 | G300E | 7277112.5 | 57.1 | G300E | 0 | 0
401 | Story6 | D42 | 40 MPa RC Column (35 cm x 35 cm) | Column | 40MPa | Concrete Rectangular | 350 | 350 | 1225 | 5940.5 | 0.73 | 1780.33 | G300E | 7277112.5 | 57.1 | G300E | 0 | 0
402 | Story6 | D43 | 40 MPa RC Column (35 cm x 35 cm) | Column | 40MPa | Concrete Rectangular | 350 | 350 | 1225 | 5940.5 | 0.73 | 1780.33 | G300E | 7277112.5 | 57.1 | G300E | 0 | 0
403 | Story6 | D44 | 40 MPa RC Column (35 cm x 35 cm) | Column | 40MPa | Concrete Rectangular | 350 | 350 | 1225 | 5940.5 | 0.73 | 1780.33 | G300E | 7277112.5 | 57.1 | G300E | 0 | 0
404 | Story6 | D45 | 40 MPa RC Column (35 cm x 35 cm) | Column | 40MPa | Concrete Rectangular | 350 | 350 | 1225 | 5940.5 | 0.73 | 1780.33 | G300E | 7277112.5 | 57.1 | G300E | 0 | 0
405 | Story6 | D46 | 40 MPa RC Column (35 cm x 35 cm) | Column | 40MPa | Concrete Rectangular | 350 | 350 | 1225 | 5940.5 | 0.73 | 1780.33 | G300E | 7277112.5 | 57.1 | G300E | 0 | 0
406 | Story6 | D47 | 40 MPa RC Column (35 cm x 35 cm) | Column | 40MPa | Concrete Rectangular | 350 | 350 | 1225 | 5940.5 | 0.73 | 1780.33 | G300E | 7277112.5 | 57.1 | G300E | 0 | 0
407 | Story6 | D48 | 40 MPa RC Column (35 cm x 35 cm) | Column | 40MPa | Concrete Rectangular | 350 | 350 | 1225 | 5940.5 | 0.73 | 1780.33 | G300E | 7277112.5 | 57.1 | G300E | 0 | 0
408 | Story6 | D49 | 40 MPa RC Column (35 cm x 35 cm) | Column | 40MPa | Concrete Rectangular | 350 | 350 | 1225 | 5940.5 | 0.73 | 1780.33 | G300E | 7277112.5 | 57.1 | G300E | 0 | 0
409 | Story6 | D5 | 40 MPa RC Column (35 cm x 35 cm) | Column | 40MPa | Concrete Rectangular | 350 | 350 | 1225 | 5940.5 | 0.73 | 1780.33 | G300E | 7277112.5 | 57.1 | G300E | 0 | 0
410 | Story6 | D50 | 40 MPa RC Column (35 cm x 35 cm) | Column | 40MPa | Concrete Rectangular | 350 | 350 | 1225 | 5940.5 | 0.73 | 1780.33 | G300E | 7277112.5 | 57.1 | G300E | 0 | 0
411 | Story6 | D51 | 40 MPa RC Column (35 cm x 35 cm) | Column | 40MPa | Concrete Rectangular | 350 | 350 | 1225 | 5940.5 | 0.73 | 1780.33 | G300E | 7277112.5 | 57.1 | G300E | 0 | 0
412 | Story6 | D52 | 40 MPa RC Column (35 cm x 35 cm) | Column | 40MPa | Concrete Rectangular | 350 | 350 | 1225 | 5940.5 | 0.73 | 1780.33 | G300E | 7277112.5 | 57.1 | G300E | 0 | 0
413 | Story6 | D53 | 40 MPa RC Column (35 cm x 35 cm) | Column | 40MPa | Concrete Rectangular | 350 | 350 | 1225 | 5940.5 | 0.73 | 1780.33 | G300E | 7277112.5 | 57.1 | G300E | 0 | 0
414 | Story6 | D54 | 40 MPa RC Column (35 cm x 35 cm) | Column | 40MPa | Concrete Rectangular | 350 | 350 | 1225 | 5940.5 | 0.73 | 1780.33 | G300E | 7277112.5 | 57.1 | G300E | 0 | 0
415 | Story6 | D55 | 40 MPa RC Column (35 cm x 35 cm) | Column | 40MPa | Concrete Rectangular | 350 | 350 | 1225 | 5940.5 | 0.73 | 1780.33 | G300E | 7277112.5 | 57.1 | G300E | 0 | 0
416 | Story6 | D56 | 40 MPa RC Column (35 cm x 35 cm) | Column | 40MPa | Concrete Rectangular | 350 | 350 | 1225 | 5940.5 | 0.73 | 1780.33 | G300E | 7277112.5 | 57.1 | G300E | 0 | 0
417 | Story6 | D57 | 40 MPa RC Column (35 cm x 35 cm) | Column | 40MPa | Concrete Rectangular | 350 | 350 | 1225 | 5940.5 | 0.73 | 1780.33 | G300E | 7277112.5 | 57.1 | G300E | 0 | 0
418 | Story6 | D58 | 40 MPa RC Column (35 cm x 35 cm) | Column | 40MPa | Concrete Rectangular | 350 | 350 | 1225 | 5940.5 | 0.73 | 1780.33 | G300E | 7277112.5 | 57.1 | G300E | 0 | 0
419 | Story6 | D59 | 40 MPa RC Column (35 cm x 35 cm) | Column | 40MPa | Concrete Rectangular | 350 | 350 | 1225 | 5940.5 | 0.73 | 1780.33 | G300E | 7277112.5 | 57.1 | G300E | 0 | 0
420 | Story6 | D6 | 40 MPa RC Column (35 cm x 35 cm) | Column | 40MPa | Concrete Rectangular | 350 | 350 | 1225 | 5940.5 | 0.73 | 1780.33 | G300E | 7277112.5 | 57.1 | G300E | 0 | 0
421 | Story6 | D60 | 40 MPa RC Column (35 cm x 35 cm) | Column | 40MPa | Concrete Rectangular | 350 | 350 | 1225 | 5940.5 | 0.73 | 1780.33 | G300E | 7277112.5 | 57.1 | G300E | 0 | 0
422 | Story6 | D61 | 40 MPa RC Column (35 cm x 35 cm) | Column | 40MPa | Concrete Rectangular | 350 | 350 | 1225 | 5940.5 | 0.73 | 1780.33 | G300E | 7277112.5 | 57.1 | G300E | 0 | 0
423 | Story6 | D62 | 40 MPa RC Column (35 cm x 35 cm) | Column | 40MPa | Concrete Rectangular | 350 | 350 | 1225 | 5940.5 | 0.73 | 1780.33 | G300E | 7277112.5 | 57.1 | G300E | 0 | 0
424 | Story6 | D63 | 40 MPa RC Column (35 cm x 35 cm) | Column | 40MPa | Concrete Rectangular | 350 | 350 | 1225 | 5940.5 | 0.73 | 1780.33 | G300E | 7277112.5 | 57.1 | G300E | 0 | 0
425 | Story6 | D64 | 40 MPa RC Column (35 cm x 35 cm) | Column | 40MPa | Concrete Rectangular | 350 | 350 | 1225 | 5940.5 | 0.73 | 1780.33 | G300E | 7277112.5 | 57.1 | G300E | 0 | 0
426 | Story6 | D65 | 40 MPa RC Column (35 cm x 35 cm) | Column | 40MPa | Concrete Rectangular | 350 | 350 | 1225 | 5940.5 | 0.73 | 1780.33 | G300E | 7277112.5 | 57.1 | G300E | 0 | 0
427 | Story6 | D66 | 40 MPa RC Column (35 cm x 35 cm) | Column | 40MPa | Concrete Rectangular | 350 | 350 | 1225 | 5940.5 | 0.73 | 1780.33 | G300E | 7277112.5 | 57.1 | G300E | 0 | 0
428 | Story6 | D67 | 40 MPa RC Column (35 cm x 35 cm) | Column | 40MPa | Concrete Rectangular | 350 | 350 | 1225 | 5940.5 | 0.73 | 1780.33 | G300E | 7277112.5 | 57.1 | G300E | 0 | 0
429 | Story6 | D68 | 40 MPa RC Column (35 cm x 35 cm) | Column | 40MPa | Concrete Rectangular | 350 | 350 | 1225 | 5940.5 | 0.73 | 1780.33 | G300E | 7277112.5 | 57.1 | G300E | 0 | 0
430 | Story6 | D69 | 40 MPa RC Column (35 cm x 35 cm) | Column | 40MPa | Concrete Rectangular | 350 | 350 | 1225 | 5940.5 | 0.73 | 1780.33 | G300E | 7277112.5 | 57.1 | G300E | 0 | 0
431 | Story6 | D7 | 40 MPa RC Column (35 cm x 35 cm) | Column | 40MPa | Concrete Rectangular | 350 | 350 | 1225 | 5940.5 | 0.73 | 1780.33 | G300E | 7277112.5 | 57.1 | G300E | 0 | 0
432 | Story6 | D70 | 40 MPa RC Column (35 cm x 35 cm) | Column | 40MPa | Concrete Rectangular | 350 | 350 | 1225 | 5940.5 | 0.73 | 1780.33 | G300E | 7277112.5 | 57.1 | G300E | 0 | 0
433 | Story6 | D71 | 40 MPa RC Column (35 cm x 35 cm) | Column | 40MPa | Concrete Rectangular | 350 | 350 | 1225 | 5940.5 | 0.73 | 1780.33 | G300E | 7277112.5 | 57.1 | G300E | 0 | 0
434 | Story6 | D72 | 40 MPa RC Column (35 cm x 35 cm) | Column | 40MPa | Concrete Rectangular | 350 | 350 | 1225 | 5940.5 | 0.73 | 1780.33 | G300E | 7277112.5 | 57.1 | G300E | 0 | 0
435 | Story6 | D73 | 40 MPa RC Column (35 cm x 35 cm) | Column | 40MPa | Concrete Rectangular | 350 | 350 | 1225 | 5940.5 | 0.73 | 1780.33 | G300E | 7277112.5 | 57.1 | G300E | 0 | 0
436 | Story6 | D74 | 40 MPa RC Column (35 cm x 35 cm) | Column | 40MPa | Concrete Rectangular | 350 | 350 | 1225 | 5940.5 | 0.73 | 1780.33 | G300E | 7277112.5 | 57.1 | G300E | 0 | 0
437 | Story6 | D75 | 40 MPa RC Column (35 cm x 35 cm) | Column | 40MPa | Concrete Rectangular | 350 | 350 | 1225 | 5940.5 | 0.73 | 1780.33 | G300E | 7277112.5 | 57.1 | G300E | 0 | 0
438 | Story6 | D76 | 40 MPa RC Column (35 cm x 35 cm) | Column | 40MPa | Concrete Rectangular | 350 | 350 | 1225 | 5940.5 | 0.73 | 1780.33 | G300E | 18913066.88 | 148.4 | G300E | 1696606.8 | 13.31
439 | Story6 | D77 | 40 MPa RC Column (35 cm x 35 cm) | Column | 40MPa | Concrete Rectangular | 350 | 350 | 1225 | 5940.5 | 0.73 | 1780.33 | G300E | 9482523.12 | 74.4 | G300E | 0 | 0
440 | Story6 | D78 | 40 MPa RC Column (35 cm x 35 cm) | Column | 40MPa | Concrete Rectangular | 350 | 350 | 1225 | 5940.5 | 0.73 | 1780.33 | G300E | 7277112.5 | 57.1 | G300E | 0 | 0
441 | Story6 | D79 | 40 MPa RC Column (35 cm x 35 cm) | Column | 40MPa | Concrete Rectangular | 350 | 350 | 1225 | 5940.5 | 0.73 | 1780.33 | G300E | 7277112.5 | 57.1 | G300E | 0 | 0
442 | Story6 | D8 | 40 MPa RC Column (35 cm x 35 cm) | Column | 40MPa | Concrete Rectangular | 350 | 350 | 1225 | 5940.5 | 0.73 | 1780.33 | G300E | 7277112.5 | 57.1 | G300E | 0 | 0
443 | Story6 | D80 | 40 MPa RC Column (35 cm x 35 cm) | Column | 40MPa | Concrete Rectangular | 350 | 350 | 1225 | 5940.5 | 0.73 | 1780.33 | G300E | 7277112.5 | 57.1 | G300E | 0 | 0
444 | Story6 | D81 | 40 MPa RC Column (35 cm x 35 cm) | Column | 40MPa | Concrete Rectangular | 350 | 350 | 1225 | 5940.5 | 0.73 | 1780.33 | G300E | 7277112.5 | 57.1 | G300E | 0 | 0
445 | Story6 | D82 | 40 MPa RC Column (35 cm x 35 cm) | Column | 40MPa | Concrete Rectangular | 350 | 350 | 1225 | 5940.5 | 0.73 | 1780.33 | G300E | 7277112.5 | 57.1 | G300E | 0 | 0
446 | Story6 | D83 | 40 MPa RC Column (35 cm x 35 cm) | Column | 40MPa | Concrete Rectangular | 350 | 350 | 1225 | 5940.5 | 0.73 | 1780.33 | G300E | 7277112.5 | 57.1 | G300E | 0 | 0
447 | Story6 | D84 | 40 MPa RC Column (35 cm x 35 cm) | Column | 40MPa | Concrete Rectangular | 350 | 350 | 1225 | 5940.5 | 0.73 | 1780.33 | G300E | 18913066.88 | 148.4 | G300E | 1696606.8 | 13.31
448 | Story6 | D85 | 40 MPa RC Column (35 cm x 35 cm) | Column | 40MPa | Concrete Rectangular | 350 | 350 | 1225 | 5940.5 | 0.73 | 1780.33 | G300E | 18913066.88 | 148.4 | G300E | 1696606.8 | 13.31
449 | Story6 | D86 | 40 MPa RC Column (35 cm x 35 cm) | Column | 40MPa | Concrete Rectangular | 350 | 350 | 1225 | 5940.5 | 0.73 | 1780.33 | G300E | 18913066.88 | 148.4 | G300E | 1696606.8 | 13.31
450 | Story6 | D87 | 40 MPa RC Column (35 cm x 35 cm) | Column | 40MPa | Concrete Rectangular | 350 | 350 | 1225 | 5940.5 | 0.73 | 1780.33 | G300E | 9482523.12 | 74.4 | G300E | 0 | 0
451 | Story6 | D88 | 40 MPa RC Column (35 cm x 35 cm) | Column | 40MPa | Concrete Rectangular | 350 | 350 | 1225 | 5940.5 | 0.73 | 1780.33 | G300E | 7277112.5 | 57.1 | G300E | 0 | 0
452 | Story6 | D89 | 40 MPa RC Column (35 cm x 35 cm) | Column | 40MPa | Concrete Rectangular | 350 | 350 | 1225 | 5940.5 | 0.73 | 1780.33 | G300E | 7277112.5 | 57.1 | G300E | 0 | 0
453 | Story6 | D9 | 40 MPa RC Column (35 cm x 35 cm) | Column | 40MPa | Concrete Rectangular | 350 | 350 | 1225 | 5940.5 | 0.73 | 1780.33 | G300E | 7277112.5 | 57.1 | G300E | 0 | 0
454 | Story6 | D90 | 40 MPa RC Column (35 cm x 35 cm) | Column | 40MPa | Concrete Rectangular | 350 | 350 | 1225 | 5940.5 | 0.73 | 1780.33 | G300E | 7277112.5 | 57.1 | G300E | 0 | 0
455 | Story6 | D91 | 40 MPa RC Column (35 cm x 35 cm) | Column | 40MPa | Concrete Rectangular | 350 | 350 | 1225 | 5940.5 | 0.73 | 1780.33 | G300E | 9482523.12 | 74.4 | G300E | 0 | 0
456 | Story6 | D92 | 40 MPa RC Column (35 cm x 35 cm) | Column | 40MPa | Concrete Rectangular | 350 | 350 | 1225 | 5940.5 | 0.73 | 1780.33 | G300E | 9482523.12 | 74.4 | G300E | 0 | 0
457 | Story6 | D93 | 40 MPa RC Column (35 cm x 35 cm) | Column | 40MPa | Concrete Rectangular | 350 | 350 | 1225 | 5940.5 | 0.73 | 1780.33 | G300E | 7277112.5 | 57.1 | G300E | 0 | 0
458 | Story6 | D94 | 40 MPa RC Column (35 cm x 35 cm) | Column | 40MPa | Concrete Rectangular | 350 | 350 | 1225 | 5940.5 | 0.73 | 1780.33 | G300E | 7277112.5 | 57.1 | G300E | 0 | 0
459 | Story6 | D95 | 40 MPa RC Column (35 cm x 35 cm) | Column | 40MPa | Concrete Rectangular | 350 | 350 | 1225 | 5940.5 | 0.73 | 1780.33 | G300E | 7277112.5 | 57.1 | G300E | 0 | 0
460 | Story6 | D96 | 40 MPa RC Column (35 cm x 35 cm) | Column | 40MPa | Concrete Rectangular | 350 | 350 | 1225 | 5940.5 | 0.73 | 1780.33 | G300E | 7277112.5 | 57.1 | G300E | 0 | 0
461 | Story6 | D97 | 40 MPa RC Column (35 cm x 35 cm) | Column | 40MPa | Concrete Rectangular | 350 | 350 | 1225 | 5940.5 | 0.73 | 1780.33 | G300E | 7277112.5 | 57.1 | G300E | 0 | 0
462 | Story6 | D98 | 40 MPa RC Column (35 cm x 35 cm) | Column | 40MPa | Concrete Rectangular | 350 | 350 | 1225 | 5940.5 | 0.73 | 1780.33 | G300E | 7277112.5 | 57.1 | G300E | 0 | 0
463 | Story6 | D99 | 40 MPa RC Column (35 cm x 35 cm) | Column | 40MPa | Concrete Rectangular | 350 | 350 | 1225 | 5940.5 | 0.73 | 1780.33 | G300E | 7277112.5 | 57.1 | G300E | 0 | 0

## Walls
| Story | Label | Section | Structural_Element_Type | Material | Width_(mm) | Depth_(mm) | Area_(cm^2) | Length_(mm) | Volume_(m^3) | Mass_(kg) | Long._Rebar_Material | Long._Rebar_Volume_(mm^3) | Long._Rebar_Mass_(kg) | Tran._Rebar_Material | Tran._Rebar_Volume_(mm^3) | Tran._Rebar_Mass_(kg)
0 | Story1 | P1 | RC Wall - 150 mm | Wall | 40MPa | 4800 | 150 | 7200 | 3500 | 2.52 | 6165.14 | G300E | 28098000 | 220.47 | G300E | 6300000 | 49.43
1 | Story1 | P2 | RC Wall - 150 mm | Wall | 40MPa | 4800 | 150 | 7200 | 3500 | 2.52 | 6165.14 | G300E | 28098000 | 220.47 | G300E | 6300000 | 49.43
2 | Story1 | P3 | RC Wall - 150 mm | Wall | 40MPa | 4800 | 150 | 7200 | 3500 | 2.52 | 6165.14 | G300E | 28098000 | 220.47 | G300E | 6300000 | 49.43
3 | Story1 | P4 | RC Wall - 150 mm | Wall | 40MPa | 4800 | 150 | 7200 | 3500 | 2.52 | 6165.14 | G300E | 28098000 | 220.47 | G300E | 6300000 | 49.43
4 | Story2 | P1 | RC Wall - 150 mm | Wall | 40MPa | 4800 | 150 | 7200 | 3500 | 2.52 | 6165.14 | G300E | 8316000 | 65.25 | G300E | 6300000 | 49.43
5 | Story2 | P2 | RC Wall - 150 mm | Wall | 40MPa | 4800 | 150 | 7200 | 3500 | 2.52 | 6165.14 | G300E | 8316000 | 65.25 | G300E | 6300000 | 49.43
6 | Story2 | P3 | RC Wall - 150 mm | Wall | 40MPa | 4800 | 150 | 7200 | 3500 | 2.52 | 6165.14 | G300E | 8190000 | 64.26 | G300E | 6300000 | 49.43
7 | Story2 | P4 | RC Wall - 150 mm | Wall | 40MPa | 4800 | 150 | 7200 | 3500 | 2.52 | 6165.14 | G300E | 8190000 | 64.26 | G300E | 6300000 | 49.43
8 | Story3 | P1 | RC Wall - 150 mm | Wall | 40MPa | 4800 | 150 | 7200 | 3500 | 2.52 | 6165.14 | G300E | 6300000 | 49.43 | G300E | 6300000 | 49.43
9 | Story3 | P2 | RC Wall - 150 mm | Wall | 40MPa | 4800 | 150 | 7200 | 3500 | 2.52 | 6165.14 | G300E | 6300000 | 49.43 | G300E | 6300000 | 49.43
10 | Story3 | P3 | RC Wall - 150 mm | Wall | 40MPa | 4800 | 150 | 7200 | 3500 | 2.52 | 6165.14 | G300E | 6300000 | 49.43 | G300E | 6300000 | 49.43
11 | Story3 | P4 | RC Wall - 150 mm | Wall | 40MPa | 4800 | 150 | 7200 | 3500 | 2.52 | 6165.14 | G300E | 6300000 | 49.43 | G300E | 6300000 | 49.43
12 | Story4 | P1 | RC Wall - 150 mm | Wall | 40MPa | 4800 | 150 | 7200 | 3500 | 2.52 | 6165.14 | G300E | 6300000 | 49.43 | G300E | 6300000 | 49.43
13 | Story4 | P2 | RC Wall - 150 mm | Wall | 40MPa | 4800 | 150 | 7200 | 3500 | 2.52 | 6165.14 | G300E | 6300000 | 49.43 | G300E | 6300000 | 49.43
14 | Story4 | P3 | RC Wall - 150 mm | Wall | 40MPa | 4800 | 150 | 7200 | 3500 | 2.52 | 6165.14 | G300E | 6300000 | 49.43 | G300E | 6300000 | 49.43
15 | Story4 | P4 | RC Wall - 150 mm | Wall | 40MPa | 4800 | 150 | 7200 | 3500 | 2.52 | 6165.14 | G300E | 6300000 | 49.43 | G300E | 6300000 | 49.43
16 | Story5 | P1 | RC Wall - 150 mm | Wall | 40MPa | 4800 | 150 | 7200 | 3500 | 2.52 | 6165.14 | G300E | 9324000 | 73.16 | G300E | 6300000 | 49.43
17 | Story5 | P2 | RC Wall - 150 mm | Wall | 40MPa | 4800 | 150 | 7200 | 3500 | 2.52 | 6165.14 | G300E | 9198000 | 72.17 | G300E | 6300000 | 49.43
18 | Story5 | P3 | RC Wall - 150 mm | Wall | 40MPa | 4800 | 150 | 7200 | 3500 | 2.52 | 6165.14 | G300E | 9198000 | 72.17 | G300E | 6300000 | 49.43
19 | Story5 | P4 | RC Wall - 150 mm | Wall | 40MPa | 4800 | 150 | 7200 | 3500 | 2.52 | 6165.14 | G300E | 9198000 | 72.17 | G300E | 6300000 | 49.43
20 | Story6 | P1 | RC Wall - 150 mm | Wall | 40MPa | 4800 | 150 | 7200 | 3500 | 2.52 | 6165.14 | G300E | 12600000 | 98.86 | G300E | 6300000 | 49.43
21 | Story6 | P2 | RC Wall - 150 mm | Wall | 40MPa | 4800 | 150 | 7200 | 3500 | 2.52 | 6165.14 | G300E | 12600000 | 98.86 | G300E | 6300000 | 49.43
22 | Story6 | P3 | RC Wall - 150 mm | Wall | 40MPa | 4800 | 150 | 7200 | 3500 | 2.52 | 6165.14 | G300E | 12600000 | 98.86 | G300E | 6300000 | 49.43
23 | Story6 | P4 | RC Wall - 150 mm | Wall | 40MPa | 4800 | 150 | 7200 | 3500 | 2.52 | 6165.14 | G300E | 12600000 | 98.86 | G300E | 6300000 | 49.43

## Slabs
| Story | Label | Section | Structural_Element_Type | Material | Length_(mm) | Width_(mm) | Depth_(mm) | Area_(cm^2) | Volume_(m^3) | Mass_(kg) | Long._Rebar_Material | Long._Rebar_Volume_(mm^3) | Long._Rebar_Mass_(kg) | Tran._Rebar_Material | Tran._Rebar_Volume_(mm^3) | Tran._Rebar_Mass_(kg)
0 | Story1 | F1 | Slab1 | Slab | 32MPa | 33600 | 33600 | 110 | 36960 | 124.19 | 303817.98 | G300E | 991715586.21 | 7781.37 | G300E | 0 | 0
1 | Story2 | F1 | Slab1 | Slab | 32MPa | 33600 | 33600 | 110 | 36960 | 124.19 | 303817.98 | G300E | 988391503.45 | 7755.29 | G300E | 0 | 0
2 | Story3 | F1 | Slab1 | Slab | 32MPa | 33600 | 33600 | 110 | 36960 | 124.19 | 303817.98 | G300E | 990932358.62 | 7775.22 | G300E | 0 | 0
3 | Story4 | F1 | Slab1 | Slab | 32MPa | 33600 | 33600 | 110 | 36960 | 124.19 | 303817.98 | G300E | 993402537.93 | 7794.6 | G300E | 0 | 0
4 | Story5 | F1 | Slab1 | Slab | 32MPa | 33600 | 33600 | 110 | 36960 | 124.19 | 303817.98 | G300E | 978561765.52 | 7678.16 | G300E | 0 | 0
5 | Story6 | F1 | Slab1 | Slab | 32MPa | 33600 | 33600 | 110 | 36960 | 124.19 | 303817.98 | G300E | 1984367337.93 | 15570.08 | G300E | 0 | 0

## Materials by Element Type
Material | Structural_Element_Type | Width_(mm) | Depth_(mm) | Area_(cm^2) | Length_(mm) | Volume_(m^3) | Mass_(kg)
32MPa | Slab | 201600 | 660 | 221760 | 201600 | 745.14 | 1822907.88
40MPa | Wall | 115200 | 3600 | 172800 | 84000 | 60.48 | 147963.36
| Beam | 162000 | 162000 | 405000 | 3029800 | 188.16 | 463271.2
| Column | 129400 | 129400 | 368156 | 1787812 | 153.92 | 376575.92
G300E | Beam_Long_Rebar | 0 | 0 | 0 | 0 | 1.1298 | 8864.81
| Beam_Tran_Rebar | 0 | 0 | 0 | 0 | 0.15699 | 1232.46
| Column_Long_Rebar | 0 | 0 | 0 | 0 | 1.781 | 13975.05
| Column_Tran_Rebar | 0 | 0 | 0 | 0 | 0.013573 | 106.48
| Slab_Long_Rebar | 0 | 0 | 0 | 0 | 6.9274 | 54354.72
| Slab_Tran_Rebar | 0 | 0 | 0 | 0 | 0 | 0
| Wall_Long_Rebar | 0 | 0 | 0 | 0 | 0.28312 | 2221.45
| Wall_Tran_Rebar | 0 | 0 | 0 | 0 | 0.1512 | 1186.32

## Total Embodied Flows
| Embodied_Energy_(MJ) | Embodied_Water_(L) | Embodied_GHG_(kgCO2e)
Total | 6035282.435 | 8583923.547 | 677228.389

## Total Embodied Flows per NFA
| Embodied_Energy_(MJ) | Embodied_Water_(L) | Embodied_GHG_(kgCO2e)
Total/NFA | 909.5417 | 1293.6324 | 102.0611

## Embodied Flows By Element Type
Structural_Element_Type | Embodied_Energy_(MJ) | Embodied_Water_(L) | Embodied_GHG_(kgCO2e)
Slab | 3850061.34 | 5612016.096 | 424123.152
Wall | 282876.415 | 411028.211 | 32315.997
Beam | 951913.625 | 1266745.861 | 114719.787
Column | 950431.055 | 1294133.379 | 106069.453