## Index
Data Item Description | Worksheet Hyperlink
Beams | Click here to access worksheet
Columns | Click here to access worksheet
Walls | Click here to access worksheet
Slabs | Click here to access worksheet
Materials by Element Type | Click here to access worksheet
Total Embodied Flows | Click here to access worksheet
Total Embodied Flows per NFA | Click here to access worksheet
Embodied Flows By Element Type | Click here to access worksheet
© James Helal 2021

## Beams
| Story | Label | Section | Structural_Element_Type | Material | Cross_Section_Type | Width_(mm) | Depth_(mm) | Area_(cm^2) | Length_(mm) | Volume_(m^3) | Mass_(kg)
0 | Story6 | B1 | 150UB18.0 | Beam | 300PLUS-300 | Steel I/Wide Flange | 75 | 155 | 23 | 4800 | 0.01 | 86.62
1 | Story6 | B2 | 150UB18.0 | Beam | 300PLUS-300 | Steel I/Wide Flange | 75 | 155 | 23 | 4800 | 0.01 | 86.62
2 | Story6 | B3 | 150UB18.0 | Beam | 300PLUS-300 | Steel I/Wide Flange | 75 | 155 | 23 | 4800 | 0.01 | 86.62
3 | Story6 | B4 | 150UB18.0 | Beam | 300PLUS-300 | Steel I/Wide Flange | 75 | 155 | 23 | 4800 | 0.01 | 86.62
4 | Story6 | B5 | 150UB18.0 | Beam | 300PLUS-300 | Steel I/Wide Flange | 75 | 155 | 23 | 4800 | 0.01 | 86.62
5 | Story6 | B6 | 150UB18.0 | Beam | 300PLUS-300 | Steel I/Wide Flange | 75 | 155 | 23 | 4800 | 0.01 | 86.62
6 | Story6 | B7 | 150UB18.0 | Beam | 300PLUS-300 | Steel I/Wide Flange | 75 | 155 | 23 | 4800 | 0.01 | 86.62
7 | Story6 | B8 | 150UB18.0 | Beam | 300PLUS-300 | Steel I/Wide Flange | 75 | 155 | 23 | 4800 | 0.01 | 86.62
8 | Story6 | B9 | 150UB18.0 | Beam | 300PLUS-300 | Steel I/Wide Flange | 75 | 155 | 23 | 4800 | 0.01 | 86.62
9 | Story6 | B10 | 150UB18.0 | Beam | 300PLUS-300 | Steel I/Wide Flange | 75 | 155 | 23 | 4800 | 0.01 | 86.62
10 | Story6 | B11 | 150UB18.0 | Beam | 300PLUS-300 | Steel I/Wide Flange | 75 | 155 | 23 | 4800 | 0.01 | 86.62
11 | Story6 | B12 | 150UB18.0 | Beam | 300PLUS-300 | Steel I/Wide Flange | 75 | 155 | 23 | 4800 | 0.01 | 86.62
12 | Story6 | B13 | 150UB18.0 | Beam | 300PLUS-300 | Steel I/Wide Flange | 75 | 155 | 23 | 4800 | 0.01 | 86.62
13 | Story6 | B14 | 150UB18.0 | Beam | 300PLUS-300 | Steel I/Wide Flange | 75 | 155 | 23 | 4800 | 0.01 | 86.62
14 | Story6 | B15 | 150UB18.0 | Beam | 300PLUS-300 | Steel I/Wide Flange | 75 | 155 | 23 | 4800 | 0.01 | 86.62
15 | Story6 | B16 | 150UB18.0 | Beam | 300PLUS-300 | Steel I/Wide Flange | 75 | 155 | 23 | 4800 | 0.01 | 86.62
16 | Story6 | B17 | 150UB18.0 | Beam | 300PLUS-300 | Steel I/Wide Flange | 75 | 155 | 23 | 4800 | 0.01 | 86.62
17 | Story6 | B18 | 150UB18.0 | Beam | 300PLUS-300 | Steel I/Wide Flange | 75 | 155 | 23 | 4800 | 0.01 | 86.62
18 | Story6 | B19 | 150UB18.0 | Beam | 300PLUS-300 | Steel I/Wide Flange | 75 | 155 | 23 | 4800 | 0.01 | 86.62
19 | Story6 | B20 | 150UB18.0 | Beam | 300PLUS-300 | Steel I/Wide Flange | 75 | 155 | 23 | 4800 | 0.01 | 86.62
20 | Story6 | B21 | 150UB18.0 | Beam | 300PLUS-300 | Steel I/Wide Flange | 75 | 155 | 23 | 4800 | 0.01 | 86.62
21 | Story6 | B22 | 150UB18.0 | Beam | 300PLUS-300 | Steel I/Wide Flange | 75 | 155 | 23 | 4800 | 0.01 | 86.62
22 | Story6 | B23 | 150UB18.0 | Beam | 300PLUS-300 | Steel I/Wide Flange | 75 | 155 | 23 | 4800 | 0.01 | 86.62
23 | Story6 | B24 | 150UB18.0 | Beam | 300PLUS-300 | Steel I/Wide Flange | 75 | 155 | 23 | 4800 | 0.01 | 86.62
24 | Story6 | B25 | 150UB18.0 | Beam | 300PLUS-300 | Steel I/Wide Flange | 75 | 155 | 23 | 4800 | 0.01 | 86.62
25 | Story6 | B26 | 150UB18.0 | Beam | 300PLUS-300 | Steel I/Wide Flange | 75 | 155 | 23 | 4800 | 0.01 | 86.62
26 | Story6 | B27 | 150UB18.0 | Beam | 300PLUS-300 | Steel I/Wide Flange | 75 | 155 | 23 | 4800 | 0.01 | 86.62
27 | Story6 | B28 | 150UB18.0 | Beam | 300PLUS-300 | Steel I/Wide Flange | 75 | 155 | 23 | 4800 | 0.01 | 86.62
28 | Story6 | B29 | 150UB18.0 | Beam | 300PLUS-300 | Steel I/Wide Flange | 75 | 155 | 23 | 4800 | 0.01 | 86.62
29 | Story6 | B30 | 150UB18.0 | Beam | 300PLUS-300 | Steel I/Wide Flange | 75 | 155 | 23 | 4800 | 0.01 | 86.62
30 | Story6 | B31 | 150UB18.0 | Beam | 300PLUS-300 | Steel I/Wide Flange | 75 | 155 | 23 | 4800 | 0.01 | 86.62
31 | Story6 | B32 | 150UB18.0 | Beam | 300PLUS-300 | Steel I/Wide Flange | 75 | 155 | 23 | 4800 | 0.01 | 86.62
32 | Story6 | B33 | 150UB18.0 | Beam | 300PLUS-300 | Steel I/Wide Flange | 75 | 155 | 23 | 4800 | 0.01 | 86.62
33 | Story6 | B34 | 150UB18.0 | Beam | 300PLUS-300 | Steel I/Wide Flange | 75 | 155 | 23 | 4800 | 0.01 | 86.62
34 | Story6 | B35 | 150UB18.0 | Beam | 300PLUS-300 | Steel I/Wide Flange | 75 | 155 | 23 | 4800 | 0.01 | 86.62
35 | Story6 | B36 | 150UB18.0 | Beam | 300PLUS-300 | Steel I/Wide Flange | 75 | 155 | 23 | 4800 | 0.01 | 86.62
36 | Story6 | B37 | 150UB18.0 | Beam | 300PLUS-300 | Steel I/Wide Flange | 75 | 155 | 23 | 4800 | 0.01 | 86.62
37 | Story6 | B38 | 150UB18.0 | Beam | 300PLUS-300 | Steel I/Wide Flange | 75 | 155 | 23 | 4800 | 0.01 | 86.62
38 | Story6 | B39 | 150UB18.0 | Beam | 300PLUS-300 | Steel I/Wide Flange | 75 | 155 | 23 | 4800 | 0.01 | 86.62
39 | Story6 | B40 | 150UB18.0 | Beam | 300PLUS-300 | Steel I/Wide Flange | 75 | 155 | 23 | 4800 | 0.01 | 86.62
40 | Story6 | B41 | 150UB18.0 | Beam | 300PLUS-300 | Steel I/Wide Flange | 75 | 155 | 23 | 4800 | 0.01 | 86.62
41 | Story6 | B42 | 150UB18.0 | Beam | 300PLUS-300 | Steel I/Wide Flange | 75 | 155 | 23 | 4800 | 0.01 | 86.62
42 | Story6 | B43 | 150UB18.0 | Beam | 300PLUS-300 | Steel I/Wide Flange | 75 | 155 | 23 | 4800 | 0.01 | 86.62
43 | Story6 | B44 | 150UB18.0 | Beam | 300PLUS-300 | Steel I/Wide Flange | 75 | 155 | 23 | 4800 | 0.01 | 86.62
44 | Story6 | B45 | 150UB18.0 | Beam | 300PLUS-300 | Steel I/Wide Flange | 75 | 155 | 23 | 4800 | 0.01 | 86.62
45 | Story6 | B46 | 150UB18.0 | Beam | 300PLUS-300 | Steel I/Wide Flange | 75 | 155 | 23 | 4800 | 0.01 | 86.62
46 | Story6 | B47 | 150UB18.0 | Beam | 300PLUS-300 | Steel I/Wide Flange | 75 | 155 | 23 | 4800 | 0.01 | 86.62
47 | Story6 | B48 | 150UB18.0 | Beam | 300PLUS-300 | Steel I/Wide Flange | 75 | 155 | 23 | 4800 | 0.01 | 86.62
48 | Story6 | B49 | 150UB18.0 | Beam | 300PLUS-300 | Steel I/Wide Flange | 75 | 155 | 23 | 4800 | 0.01 | 86.62
49 | Story6 | B50 | 150UB18.0 | Beam | 300PLUS-300 | Steel I/Wide Flange | 75 | 155 | 23 | 4800 | 0.01 | 86.62
50 | Story6 | B51 | 150UB18.0 | Beam | 300PLUS-300 | Steel I/Wide Flange | 75 | 155 | 23 | 4800 | 0.01 | 86.62
51 | Story6 | B55 | 150UB18.0 | Beam | 300PLUS-300 | Steel I/Wide Flange | 75 | 155 | 23 | 4800 | 0.01 | 86.62
52 | Story6 | B56 | 150UB18.0 | Beam | 300PLUS-300 | Steel I/Wide Flange | 75 | 155 | 23 | 4800 | 0.01 | 86.62
53 | Story6 | B57 | 150UB18.0 | Beam | 300PLUS-300 | Steel I/Wide Flange | 75 | 155 | 23 | 4800 | 0.01 | 86.62
54 | Story6 | B58 | 150UB18.0 | Beam | 300PLUS-300 | Steel I/Wide Flange | 75 | 155 | 23 | 4800 | 0.01 | 86.62
55 | Story6 | B59 | 150UB18.0 | Beam | 300PLUS-300 | Steel I/Wide Flange | 75 | 155 | 23 | 4800 | 0.01 | 86.62
56 | Story6 | B60 | 150UB18.0 | Beam | 300PLUS-300 | Steel I/Wide Flange | 75 | 155 | 23 | 4800 | 0.01 | 86.62
57 | Story6 | B61 | 150UB18.0 | Beam | 300PLUS-300 | Steel I/Wide Flange | 75 | 155 | 23 | 4800 | 0.01 | 86.62
58 | Story6 | B62 | 150UB18.0 | Beam | 300PLUS-300 | Steel I/Wide Flange | 75 | 155 | 23 | 4800 | 0.01 | 86.62
59 | Story6 | B63 | 150UB18.0 | Beam | 300PLUS-300 | Steel I/Wide Flange | 75 | 155 | 23 | 4800 | 0.01 | 86.62
60 | Story6 | B64 | 150UB18.0 | Beam | 300PLUS-300 | Steel I/Wide Flange | 75 | 155 | 23 | 4800 | 0.01 | 86.62
61 | Story6 | B65 | 150UB18.0 | Beam | 300PLUS-300 | Steel I/Wide Flange | 75 | 155 | 23 | 4800 | 0.01 | 86.62
62 | Story6 | B66 | 150UB18.0 | Beam | 300PLUS-300 | Steel I/Wide Flange | 75 | 155 | 23 | 4800 | 0.01 | 86.62
63 | Story6 | B67 | 150UB18.0 | Beam | 300PLUS-300 | Steel I/Wide Flange | 75 | 155 | 23 | 4800 | 0.01 | 86.62
64 | Story6 | B69 | 150UB18.0 | Beam | 300PLUS-300 | Steel I/Wide Flange | 75 | 155 | 23 | 4800 | 0.01 | 86.62
65 | Story6 | B70 | 150UB18.0 | Beam | 300PLUS-300 | Steel I/Wide Flange | 75 | 155 | 23 | 4800 | 0.01 | 86.62
66 | Story6 | B71 | 150UB18.0 | Beam | 300PLUS-300 | Steel I/Wide Flange | 75 | 155 | 23 | 4800 | 0.01 | 86.62
67 | Story6 | B72 | 150UB18.0 | Beam | 300PLUS-300 | Steel I/Wide Flange | 75 | 155 | 23 | 4800 | 0.01 | 86.62
68 | Story6 | B73 | 150UB18.0 | Beam | 300PLUS-300 | Steel I/Wide Flange | 75 | 155 | 23 | 4800 | 0.01 | 86.62
69 | Story6 | B74 | 150UB18.0 | Beam | 300PLUS-300 | Steel I/Wide Flange | 75 | 155 | 23 | 4800 | 0.01 | 86.62
70 | Story6 | B75 | 150UB18.0 | Beam | 300PLUS-300 | Steel I/Wide Flange | 75 | 155 | 23 | 4800 | 0.01 | 86.62
71 | Story6 | B76 | 150UB18.0 | Beam | 300PLUS-300 | Steel I/Wide Flange | 75 | 155 | 23 | 4800 | 0.01 | 86.62
72 | Story6 | B77 | 150UB18.0 | Beam | 300PLUS-300 | Steel I/Wide Flange | 75 | 155 | 23 | 4800 | 0.01 | 86.62
73 | Story6 | B78 | 150UB18.0 | Beam | 300PLUS-300 | Steel I/Wide Flange | 75 | 155 | 23 | 4800 | 0.01 | 86.62
74 | Story6 | B79 | 150UB18.0 | Beam | 300PLUS-300 | Steel I/Wide Flange | 75 | 155 | 23 | 4800 | 0.01 | 86.62
75 | Story6 | B80 | 150UB18.0 | Beam | 300PLUS-300 | Steel I/Wide Flange | 75 | 155 | 23 | 4800 | 0.01 | 86.62
76 | Story6 | B81 | 150UB18.0 | Beam | 300PLUS-300 | Steel I/Wide Flange | 75 | 155 | 23 | 4800 | 0.01 | 86.62
77 | Story6 | B82 | 150UB18.0 | Beam | 300PLUS-300 | Steel I/Wide Flange | 75 | 155 | 23 | 4800 | 0.01 | 86.62
78 | Story6 | B83 | 150UB18.0 | Beam | 300PLUS-300 | Steel I/Wide Flange | 75 | 155 | 23 | 4800 | 0.01 | 86.62
79 | Story6 | B84 | 150UB18.0 | Beam | 300PLUS-300 | Steel I/Wide Flange | 75 | 155 | 23 | 4800 | 0.01 | 86.62
80 | Story6 | B85 | 150UB18.0 | Beam | 300PLUS-300 | Steel I/Wide Flange | 75 | 155 | 23 | 4800 | 0.01 | 86.62
81 | Story6 | B86 | 150UB18.0 | Beam | 300PLUS-300 | Steel I/Wide Flange | 75 | 155 | 23 | 4800 | 0.01 | 86.62
82 | Story6 | B87 | 150UB18.0 | Beam | 300PLUS-300 | Steel I/Wide Flange | 75 | 155 | 23 | 4800 | 0.01 | 86.62
83 | Story6 | B88 | 150UB18.0 | Beam | 300PLUS-300 | Steel I/Wide Flange | 75 | 155 | 23 | 4800 | 0.01 | 86.62
84 | Story6 | B89 | 150UB18.0 | Beam | 300PLUS-300 | Steel I/Wide Flange | 75 | 155 | 23 | 4800 | 0.01 | 86.62
85 | Story6 | B90 | 150UB18.0 | Beam | 300PLUS-300 | Steel I/Wide Flange | 75 | 155 | 23 | 4800 | 0.01 | 86.62
86 | Story6 | B91 | 150UB18.0 | Beam | 300PLUS-300 | Steel I/Wide Flange | 75 | 155 | 23 | 4800 | 0.01 | 86.62
87 | Story6 | B92 | 150UB18.0 | Beam | 300PLUS-300 | Steel I/Wide Flange | 75 | 155 | 23 | 4800 | 0.01 | 86.62
88 | Story6 | B93 | 150UB18.0 | Beam | 300PLUS-300 | Steel I/Wide Flange | 75 | 155 | 23 | 4800 | 0.01 | 86.62
89 | Story6 | B94 | 150UB18.0 | Beam | 300PLUS-300 | Steel I/Wide Flange | 75 | 155 | 23 | 4800 | 0.01 | 86.62
90 | Story6 | B95 | 150UB18.0 | Beam | 300PLUS-300 | Steel I/Wide Flange | 75 | 155 | 23 | 4800 | 0.01 | 86.62
91 | Story6 | B96 | 150UB18.0 | Beam | 300PLUS-300 | Steel I/Wide Flange | 75 | 155 | 23 | 4800 | 0.01 | 86.62
92 | Story6 | B97 | 150UB18.0 | Beam | 300PLUS-300 | Steel I/Wide Flange | 75 | 155 | 23 | 4800 | 0.01 | 86.62
93 | Story6 | B98 | 150UB18.0 | Beam | 300PLUS-300 | Steel I/Wide Flange | 75 | 155 | 23 | 4800 | 0.01 | 86.62
94 | Story6 | B99 | 150UB18.0 | Beam | 300PLUS-300 | Steel I/Wide Flange | 75 | 155 | 23 | 4800 | 0.01 | 86.62
95 | Story6 | B100 | 150UB18.0 | Beam | 300PLUS-300 | Steel I/Wide Flange | 75 | 155 | 23 | 4800 | 0.01 | 86.62
96 | Story6 | B101 | 150UB18.0 | Beam | 300PLUS-300 | Steel I/Wide Flange | 75 | 155 | 23 | 4800 | 0.01 | 86.62
97 | Story6 | B102 | 150UB18.0 | Beam | 300PLUS-300 | Steel I/Wide Flange | 75 | 155 | 23 | 4800 | 0.01 | 86.62
98 | Story6 | B103 | 150UB18.0 | Beam | 300PLUS-300 | Steel I/Wide Flange | 75 | 155 | 23 | 4800 | 0.01 | 86.62
99 | Story6 | B104 | 150UB18.0 | Beam | 300PLUS-300 | Steel I/Wide Flange | 75 | 155 | 23 | 4800 | 0.01 | 86.62
100 | Story6 | B105 | 150UB18.0 | Beam | 300PLUS-300 | Steel I/Wide Flange | 75 | 155 | 23 | 4800 | 0.01 | 86.62
101 | Story6 | B106 | 150UB18.0 | Beam | 300PLUS-300 | Steel I/Wide Flange | 75 | 155 | 23 | 4800 | 0.01 | 86.62
102 | Story6 | B107 | 150UB18.0 | Beam | 300PLUS-300 | Steel I/Wide Flange | 75 | 155 | 23 | 4800 | 0.01 | 86.62
103 | Story6 | B108 | 150UB18.0 | Beam | 300PLUS-300 | Steel I/Wide Flange | 75 | 155 | 23 | 4800 | 0.01 | 86.62
104 | Story6 | B109 | 150UB18.0 | Beam | 300PLUS-300 | Steel I/Wide Flange | 75 | 155 | 23 | 4800 | 0.01 | 86.62
105 | Story6 | B110 | 150UB18.0 | Beam | 300PLUS-300 | Steel I/Wide Flange | 75 | 155 | 23 | 4800 | 0.01 | 86.62
106 | Story6 | B111 | 150UB18.0 | Beam | 300PLUS-300 | Steel I/Wide Flange | 75 | 155 | 23 | 4800 | 0.01 | 86.62
107 | Story6 | B112 | 150UB18.0 | Beam | 300PLUS-300 | Steel I/Wide Flange | 75 | 155 | 23 | 4800 | 0.01 | 86.62
108 | Story5 | B1 | 150UB18.0 | Beam | 300PLUS-300 | Steel I/Wide Flange | 75 | 155 | 23 | 4800 | 0.01 | 86.62
109 | Story5 | B2 | 150UB18.0 | Beam | 300PLUS-300 | Steel I/Wide Flange | 75 | 155 | 23 | 4800 | 0.01 | 86.62
110 | Story5 | B3 | 150UB18.0 | Beam | 300PLUS-300 | Steel I/Wide Flange | 75 | 155 | 23 | 4800 | 0.01 | 86.62
111 | Story5 | B4 | 150UB18.0 | Beam | 300PLUS-300 | Steel I/Wide Flange | 75 | 155 | 23 | 4800 | 0.01 | 86.62
112 | Story5 | B5 | 150UB18.0 | Beam | 300PLUS-300 | Steel I/Wide Flange | 75 | 155 | 23 | 4800 | 0.01 | 86.62
113 | Story5 | B6 | 150UB18.0 | Beam | 300PLUS-300 | Steel I/Wide Flange | 75 | 155 | 23 | 4800 | 0.01 | 86.62
114 | Story5 | B7 | 150UB18.0 | Beam | 300PLUS-300 | Steel I/Wide Flange | 75 | 155 | 23 | 4800 | 0.01 | 86.62
115 | Story5 | B8 | 150UB18.0 | Beam | 300PLUS-300 | Steel I/Wide Flange | 75 | 155 | 23 | 4800 | 0.01 | 86.62
116 | Story5 | B9 | 150UB18.0 | Beam | 300PLUS-300 | Steel I/Wide Flange | 75 | 155 | 23 | 4800 | 0.01 | 86.62
117 | Story5 | B10 | 150UB18.0 | Beam | 300PLUS-300 | Steel I/Wide Flange | 75 | 155 | 23 | 4800 | 0.01 | 86.62
118 | Story5 | B11 | 150UB18.0 | Beam | 300PLUS-300 | Steel I/Wide Flange | 75 | 155 | 23 | 4800 | 0.01 | 86.62
119 | Story5 | B12 | 150UB18.0 | Beam | 300PLUS-300 | Steel I/Wide Flange | 75 | 155 | 23 | 4800 | 0.01 | 86.62
120 | Story5 | B13 | 150UB18.0 | Beam | 300PLUS-300 | Steel I/Wide Flange | 75 | 155 | 23 | 4800 | 0.01 | 86.62
121 | Story5 | B14 | 150UB18.0 | Beam | 300PLUS-300 | Steel I/Wide Flange | 75 | 155 | 23 | 4800 | 0.01 | 86.62
122 | Story5 | B15 | 150UB18.0 | Beam | 300PLUS-300 | Steel I/Wide Flange | 75 | 155 | 23 | 4800 | 0.01 | 86.62
123 | Story5 | B16 | 150UB18.0 | Beam | 300PLUS-300 | Steel I/Wide Flange | 75 | 155 | 23 | 4800 | 0.01 | 86.62
124 | Story5 | B17 | 150UB18.0 | Beam | 300PLUS-300 | Steel I/Wide Flange | 75 | 155 | 23 | 4800 | 0.01 | 86.62
125 | Story5 | B18 | 150UB18.0 | Beam | 300PLUS-300 | Steel I/Wide Flange | 75 | 155 | 23 | 4800 | 0.01 | 86.62
126 | Story5 | B19 | 150UB18.0 | Beam | 300PLUS-300 | Steel I/Wide Flange | 75 | 155 | 23 | 4800 | 0.01 | 86.62
127 | Story5 | B20 | 150UB18.0 | Beam | 300PLUS-300 | Steel I/Wide Flange | 75 | 155 | 23 | 4800 | 0.01 | 86.62
128 | Story5 | B21 | 150UB18.0 | Beam | 300PLUS-300 | Steel I/Wide Flange | 75 | 155 | 23 | 4800 | 0.01 | 86.62
129 | Story5 | B22 | 150UB18.0 | Beam | 300PLUS-300 | Steel I/Wide Flange | 75 | 155 | 23 | 4800 | 0.01 | 86.62
130 | Story5 | B23 | 150UB18.0 | Beam | 300PLUS-300 | Steel I/Wide Flange | 75 | 155 | 23 | 4800 | 0.01 | 86.62
131 | Story5 | B24 | 150UB18.0 | Beam | 300PLUS-300 | Steel I/Wide Flange | 75 | 155 | 23 | 4800 | 0.01 | 86.62
132 | Story5 | B25 | 150UB18.0 | Beam | 300PLUS-300 | Steel I/Wide Flange | 75 | 155 | 23 | 4800 | 0.01 | 86.62
133 | Story5 | B26 | 150UB18.0 | Beam | 300PLUS-300 | Steel I/Wide Flange | 75 | 155 | 23 | 4800 | 0.01 | 86.62
134 | Story5 | B27 | 150UB18.0 | Beam | 300PLUS-300 | Steel I/Wide Flange | 75 | 155 | 23 | 4800 | 0.01 | 86.62
135 | Story5 | B28 | 150UB18.0 | Beam | 300PLUS-300 | Steel I/Wide Flange | 75 | 155 | 23 | 4800 | 0.01 | 86.62
136 | Story5 | B29 | 150UB18.0 | Beam | 300PLUS-300 | Steel I/Wide Flange | 75 | 155 | 23 | 4800 | 0.01 | 86.62
137 | Story5 | B30 | 150UB18.0 | Beam | 300PLUS-300 | Steel I/Wide Flange | 75 | 155 | 23 | 4800 | 0.01 | 86.62
138 | Story5 | B31 | 150UB18.0 | Beam | 300PLUS-300 | Steel I/Wide Flange | 75 | 155 | 23 | 4800 | 0.01 | 86.62
139 | Story5 | B32 | 150UB18.0 | Beam | 300PLUS-300 | Steel I/Wide Flange | 75 | 155 | 23 | 4800 | 0.01 | 86.62
140 | Story5 | B33 | 150UB18.0 | Beam | 300PLUS-300 | Steel I/Wide Flange | 75 | 155 | 23 | 4800 | 0.01 | 86.62
141 | Story5 | B34 | 150UB18.0 | Beam | 300PLUS-300 | Steel I/Wide Flange | 75 | 155 | 23 | 4800 | 0.01 | 86.62
142 | Story5 | B35 | 150UB18.0 | Beam | 300PLUS-300 | Steel I/Wide Flange | 75 | 155 | 23 | 4800 | 0.01 | 86.62
143 | Story5 | B36 | 150UB18.0 | Beam | 300PLUS-300 | Steel I/Wide Flange | 75 | 155 | 23 | 4800 | 0.01 | 86.62
144 | Story5 | B37 | 150UB18.0 | Beam | 300PLUS-300 | Steel I/Wide Flange | 75 | 155 | 23 | 4800 | 0.01 | 86.62
145 | Story5 | B38 | 150UB18.0 | Beam | 300PLUS-300 | Steel I/Wide Flange | 75 | 155 | 23 | 4800 | 0.01 | 86.62
146 | Story5 | B39 | 150UB18.0 | Beam | 300PLUS-300 | Steel I/Wide Flange | 75 | 155 | 23 | 4800 | 0.01 | 86.62
147 | Story5 | B40 | 150UB18.0 | Beam | 300PLUS-300 | Steel I/Wide Flange | 75 | 155 | 23 | 4800 | 0.01 | 86.62
148 | Story5 | B41 | 150UB18.0 | Beam | 300PLUS-300 | Steel I/Wide Flange | 75 | 155 | 23 | 4800 | 0.01 | 86.62
149 | Story5 | B42 | 150UB18.0 | Beam | 300PLUS-300 | Steel I/Wide Flange | 75 | 155 | 23 | 4800 | 0.01 | 86.62
150 | Story5 | B43 | 150UB18.0 | Beam | 300PLUS-300 | Steel I/Wide Flange | 75 | 155 | 23 | 4800 | 0.01 | 86.62
151 | Story5 | B44 | 150UB18.0 | Beam | 300PLUS-300 | Steel I/Wide Flange | 75 | 155 | 23 | 4800 | 0.01 | 86.62
152 | Story5 | B45 | 150UB18.0 | Beam | 300PLUS-300 | Steel I/Wide Flange | 75 | 155 | 23 | 4800 | 0.01 | 86.62
153 | Story5 | B46 | 150UB18.0 | Beam | 300PLUS-300 | Steel I/Wide Flange | 75 | 155 | 23 | 4800 | 0.01 | 86.62
154 | Story5 | B47 | 150UB18.0 | Beam | 300PLUS-300 | Steel I/Wide Flange | 75 | 155 | 23 | 4800 | 0.01 | 86.62
155 | Story5 | B48 | 150UB18.0 | Beam | 300PLUS-300 | Steel I/Wide Flange | 75 | 155 | 23 | 4800 | 0.01 | 86.62
156 | Story5 | B49 | 150UB18.0 | Beam | 300PLUS-300 | Steel I/Wide Flange | 75 | 155 | 23 | 4800 | 0.01 | 86.62
157 | Story5 | B50 | 150UB18.0 | Beam | 300PLUS-300 | Steel I/Wide Flange | 75 | 155 | 23 | 4800 | 0.01 | 86.62
158 | Story5 | B51 | 150UB18.0 | Beam | 300PLUS-300 | Steel I/Wide Flange | 75 | 155 | 23 | 4800 | 0.01 | 86.62
159 | Story5 | B55 | 150UB18.0 | Beam | 300PLUS-300 | Steel I/Wide Flange | 75 | 155 | 23 | 4800 | 0.01 | 86.62
160 | Story5 | B56 | 150UB18.0 | Beam | 300PLUS-300 | Steel I/Wide Flange | 75 | 155 | 23 | 4800 | 0.01 | 86.62
161 | Story5 | B57 | 150UB18.0 | Beam | 300PLUS-300 | Steel I/Wide Flange | 75 | 155 | 23 | 4800 | 0.01 | 86.62
162 | Story5 | B58 | 150UB18.0 | Beam | 300PLUS-300 | Steel I/Wide Flange | 75 | 155 | 23 | 4800 | 0.01 | 86.62
163 | Story5 | B59 | 150UB18.0 | Beam | 300PLUS-300 | Steel I/Wide Flange | 75 | 155 | 23 | 4800 | 0.01 | 86.62
164 | Story5 | B60 | 150UB18.0 | Beam | 300PLUS-300 | Steel I/Wide Flange | 75 | 155 | 23 | 4800 | 0.01 | 86.62
165 | Story5 | B61 | 150UB18.0 | Beam | 300PLUS-300 | Steel I/Wide Flange | 75 | 155 | 23 | 4800 | 0.01 | 86.62
166 | Story5 | B62 | 150UB18.0 | Beam | 300PLUS-300 | Steel I/Wide Flange | 75 | 155 | 23 | 4800 | 0.01 | 86.62
167 | Story5 | B63 | 150UB18.0 | Beam | 300PLUS-300 | Steel I/Wide Flange | 75 | 155 | 23 | 4800 | 0.01 | 86.62
168 | Story5 | B64 | 150UB18.0 | Beam | 300PLUS-300 | Steel I/Wide Flange | 75 | 155 | 23 | 4800 | 0.01 | 86.62
169 | Story5 | B65 | 150UB18.0 | Beam | 300PLUS-300 | Steel I/Wide Flange | 75 | 155 | 23 | 4800 | 0.01 | 86.62
170 | Story5 | B66 | 150UB18.0 | Beam | 300PLUS-300 | Steel I/Wide Flange | 75 | 155 | 23 | 4800 | 0.01 | 86.62
171 | Story5 | B67 | 150UB18.0 | Beam | 300PLUS-300 | Steel I/Wide Flange | 75 | 155 | 23 | 4800 | 0.01 | 86.62
172 | Story5 | B69 | 150UB18.0 | Beam | 300PLUS-300 | Steel I/Wide Flange | 75 | 155 | 23 | 4800 | 0.01 | 86.62
173 | Story5 | B70 | 150UB18.0 | Beam | 300PLUS-300 | Steel I/Wide Flange | 75 | 155 | 23 | 4800 | 0.01 | 86.62
174 | Story5 | B71 | 150UB18.0 | Beam | 300PLUS-300 | Steel I/Wide Flange | 75 | 155 | 23 | 4800 | 0.01 | 86.62
175 | Story5 | B72 | 150UB18.0 | Beam | 300PLUS-300 | Steel I/Wide Flange | 75 | 155 | 23 | 4800 | 0.01 | 86.62
176 | Story5 | B73 | 150UB18.0 | Beam | 300PLUS-300 | Steel I/Wide Flange | 75 | 155 | 23 | 4800 | 0.01 | 86.62
177 | Story5 | B74 | 150UB18.0 | Beam | 300PLUS-300 | Steel I/Wide Flange | 75 | 155 | 23 | 4800 | 0.01 | 86.62
178 | Story5 | B75 | 150UB18.0 | Beam | 300PLUS-300 | Steel I/Wide Flange | 75 | 155 | 23 | 4800 | 0.01 | 86.62
179 | Story5 | B76 | 150UB18.0 | Beam | 300PLUS-300 | Steel I/Wide Flange | 75 | 155 | 23 | 4800 | 0.01 | 86.62
180 | Story5 | B77 | 150UB18.0 | Beam | 300PLUS-300 | Steel I/Wide Flange | 75 | 155 | 23 | 4800 | 0.01 | 86.62
181 | Story5 | B78 | 150UB18.0 | Beam | 300PLUS-300 | Steel I/Wide Flange | 75 | 155 | 23 | 4800 | 0.01 | 86.62
182 | Story5 | B79 | 150UB18.0 | Beam | 300PLUS-300 | Steel I/Wide Flange | 75 | 155 | 23 | 4800 | 0.01 | 86.62
183 | Story5 | B80 | 150UB18.0 | Beam | 300PLUS-300 | Steel I/Wide Flange | 75 | 155 | 23 | 4800 | 0.01 | 86.62
184 | Story5 | B81 | 150UB18.0 | Beam | 300PLUS-300 | Steel I/Wide Flange | 75 | 155 | 23 | 4800 | 0.01 | 86.62
185 | Story5 | B82 | 150UB18.0 | Beam | 300PLUS-300 | Steel I/Wide Flange | 75 | 155 | 23 | 4800 | 0.01 | 86.62
186 | Story5 | B83 | 150UB18.0 | Beam | 300PLUS-300 | Steel I/Wide Flange | 75 | 155 | 23 | 4800 | 0.01 | 86.62
187 | Story5 | B84 | 150UB18.0 | Beam | 300PLUS-300 | Steel I/Wide Flange | 75 | 155 | 23 | 4800 | 0.01 | 86.62
188 | Story5 | B85 | 150UB18.0 | Beam | 300PLUS-300 | Steel I/Wide Flange | 75 | 155 | 23 | 4800 | 0.01 | 86.62
189 | Story5 | B86 | 150UB18.0 | Beam | 300PLUS-300 | Steel I/Wide Flange | 75 | 155 | 23 | 4800 | 0.01 | 86.62
190 | Story5 | B87 | 150UB18.0 | Beam | 300PLUS-300 | Steel I/Wide Flange | 75 | 155 | 23 | 4800 | 0.01 | 86.62
191 | Story5 | B88 | 150UB18.0 | Beam | 300PLUS-300 | Steel I/Wide Flange | 75 | 155 | 23 | 4800 | 0.01 | 86.62
192 | Story5 | B89 | 150UB18.0 | Beam | 300PLUS-300 | Steel I/Wide Flange | 75 | 155 | 23 | 4800 | 0.01 | 86.62
193 | Story5 | B90 | 150UB18.0 | Beam | 300PLUS-300 | Steel I/Wide Flange | 75 | 155 | 23 | 4800 | 0.01 | 86.62
194 | Story5 | B91 | 150UB18.0 | Beam | 300PLUS-300 | Steel I/Wide Flange | 75 | 155 | 23 | 4800 | 0.01 | 86.62
195 | Story5 | B92 | 150UB18.0 | Beam | 300PLUS-300 | Steel I/Wide Flange | 75 | 155 | 23 | 4800 | 0.01 | 86.62
196 | Story5 | B93 | 150UB18.0 | Beam | 300PLUS-300 | Steel I/Wide Flange | 75 | 155 | 23 | 4800 | 0.01 | 86.62
197 | Story5 | B94 | 150UB18.0 | Beam | 300PLUS-300 | Steel I/Wide Flange | 75 | 155 | 23 | 4800 | 0.01 | 86.62
198 | Story5 | B95 | 150UB18.0 | Beam | 300PLUS-300 | Steel I/Wide Flange | 75 | 155 | 23 | 4800 | 0.01 | 86.62
199 | Story5 | B96 | 150UB18.0 | Beam | 300PLUS-300 | Steel I/Wide Flange | 75 | 155 | 23 | 4800 | 0.01 | 86.62
200 | Story5 | B97 | 150UB18.0 | Beam | 300PLUS-300 | Steel I/Wide Flange | 75 | 155 | 23 | 4800 | 0.01 | 86.62
201 | Story5 | B98 | 150UB18.0 | Beam | 300PLUS-300 | Steel I/Wide Flange | 75 | 155 | 23 | 4800 | 0.01 | 86.62
202 | Story5 | B99 | 150UB18.0 | Beam | 300PLUS-300 | Steel I/Wide Flange | 75 | 155 | 23 | 4800 | 0.01 | 86.62
203 | Story5 | B100 | 150UB18.0 | Beam | 300PLUS-300 | Steel I/Wide Flange | 75 | 155 | 23 | 4800 | 0.01 | 86.62
204 | Story5 | B101 | 150UB18.0 | Beam | 300PLUS-300 | Steel I/Wide Flange | 75 | 155 | 23 | 4800 | 0.01 | 86.62
205 | Story5 | B102 | 150UB18.0 | Beam | 300PLUS-300 | Steel I/Wide Flange | 75 | 155 | 23 | 4800 | 0.01 | 86.62
206 | Story5 | B103 | 150UB18.0 | Beam | 300PLUS-300 | Steel I/Wide Flange | 75 | 155 | 23 | 4800 | 0.01 | 86.62
207 | Story5 | B104 | 150UB18.0 | Beam | 300PLUS-300 | Steel I/Wide Flange | 75 | 155 | 23 | 4800 | 0.01 | 86.62
208 | Story5 | B105 | 150UB18.0 | Beam | 300PLUS-300 | Steel I/Wide Flange | 75 | 155 | 23 | 4800 | 0.01 | 86.62
209 | Story5 | B106 | 150UB18.0 | Beam | 300PLUS-300 | Steel I/Wide Flange | 75 | 155 | 23 | 4800 | 0.01 | 86.62
210 | Story5 | B107 | 150UB18.0 | Beam | 300PLUS-300 | Steel I/Wide Flange | 75 | 155 | 23 | 4800 | 0.01 | 86.62
211 | Story5 | B108 | 150UB18.0 | Beam | 300PLUS-300 | Steel I/Wide Flange | 75 | 155 | 23 | 4800 | 0.01 | 86.62
212 | Story5 | B109 | 150UB18.0 | Beam | 300PLUS-300 | Steel I/Wide Flange | 75 | 155 | 23 | 4800 | 0.01 | 86.62
213 | Story5 | B110 | 150UB18.0 | Beam | 300PLUS-300 | Steel I/Wide Flange | 75 | 155 | 23 | 4800 | 0.01 | 86.62
214 | Story5 | B111 | 150UB18.0 | Beam | 300PLUS-300 | Steel I/Wide Flange | 75 | 155 | 23 | 4800 | 0.01 | 86.62
215 | Story5 | B112 | 150UB18.0 | Beam | 300PLUS-300 | Steel I/Wide Flange | 75 | 155 | 23 | 4800 | 0.01 | 86.62
216 | Story4 | B1 | 150UB18.0 | Beam | 300PLUS-300 | Steel I/Wide Flange | 75 | 155 | 23 | 4800 | 0.01 | 86.62
217 | Story4 | B2 | 150UB18.0 | Beam | 300PLUS-300 | Steel I/Wide Flange | 75 | 155 | 23 | 4800 | 0.01 | 86.62
218 | Story4 | B3 | 180UB22.2 | Beam | 300PLUS-300 | Steel I/Wide Flange | 90 | 179 | 28.2 | 4800 | 0.01 | 106.21
219 | Story4 | B4 | 150UB18.0 | Beam | 300PLUS-300 | Steel I/Wide Flange | 75 | 155 | 23 | 4800 | 0.01 | 86.62
220 | Story4 | B5 | 180UB22.2 | Beam | 300PLUS-300 | Steel I/Wide Flange | 90 | 179 | 28.2 | 4800 | 0.01 | 106.21
221 | Story4 | B6 | 150UB18.0 | Beam | 300PLUS-300 | Steel I/Wide Flange | 75 | 155 | 23 | 4800 | 0.01 | 86.62
222 | Story4 | B7 | 180UB22.2 | Beam | 300PLUS-300 | Steel I/Wide Flange | 90 | 179 | 28.2 | 4800 | 0.01 | 106.21
223 | Story4 | B8 | 150UB18.0 | Beam | 300PLUS-300 | Steel I/Wide Flange | 75 | 155 | 23 | 4800 | 0.01 | 86.62
224 | Story4 | B9 | 180UB22.2 | Beam | 300PLUS-300 | Steel I/Wide Flange | 90 | 179 | 28.2 | 4800 | 0.01 | 106.21
225 | Story4 | B10 | 150UB18.0 | Beam | 300PLUS-300 | Steel I/Wide Flange | 75 | 155 | 23 | 4800 | 0.01 | 86.62
226 | Story4 | B11 | 180UB22.2 | Beam | 300PLUS-300 | Steel I/Wide Flange | 90 | 179 | 28.2 | 4800 | 0.01 | 106.21
227 | Story4 | B12 | 150UB18.0 | Beam | 300PLUS-300 | Steel I/Wide Flange | 75 | 155 | 23 | 4800 | 0.01 | 86.62
228 | Story4 | B13 | 180UB22.2 | Beam | 300PLUS-300 | Steel I/Wide Flange | 90 | 179 | 28.2 | 4800 | 0.01 | 106.21
229 | Story4 | B14 | 150UB18.0 | Beam | 300PLUS-300 | Steel I/Wide Flange | 75 | 155 | 23 | 4800 | 0.01 | 86.62
230 | Story4 | B15 | 150UB18.0 | Beam | 300PLUS-300 | Steel I/Wide Flange | 75 | 155 | 23 | 4800 | 0.01 | 86.62
231 | Story4 | B16 | 150UB18.0 | Beam | 300PLUS-300 | Steel I/Wide Flange | 75 | 155 | 23 | 4800 | 0.01 | 86.62
232 | Story4 | B17 | 180UB22.2 | Beam | 300PLUS-300 | Steel I/Wide Flange | 90 | 179 | 28.2 | 4800 | 0.01 | 106.21
233 | Story4 | B18 | 180UB22.2 | Beam | 300PLUS-300 | Steel I/Wide Flange | 90 | 179 | 28.2 | 4800 | 0.01 | 106.21
234 | Story4 | B19 | 180UB22.2 | Beam | 300PLUS-300 | Steel I/Wide Flange | 90 | 179 | 28.2 | 4800 | 0.01 | 106.21
235 | Story4 | B20 | 180UB22.2 | Beam | 300PLUS-300 | Steel I/Wide Flange | 90 | 179 | 28.2 | 4800 | 0.01 | 106.21
236 | Story4 | B21 | 180UB22.2 | Beam | 300PLUS-300 | Steel I/Wide Flange | 90 | 179 | 28.2 | 4800 | 0.01 | 106.21
237 | Story4 | B22 | 180UB22.2 | Beam | 300PLUS-300 | Steel I/Wide Flange | 90 | 179 | 28.2 | 4800 | 0.01 | 106.21
238 | Story4 | B23 | 180UB22.2 | Beam | 300PLUS-300 | Steel I/Wide Flange | 90 | 179 | 28.2 | 4800 | 0.01 | 106.21
239 | Story4 | B24 | 180UB22.2 | Beam | 300PLUS-300 | Steel I/Wide Flange | 90 | 179 | 28.2 | 4800 | 0.01 | 106.21
240 | Story4 | B25 | 180UB22.2 | Beam | 300PLUS-300 | Steel I/Wide Flange | 90 | 179 | 28.2 | 4800 | 0.01 | 106.21
241 | Story4 | B26 | 180UB22.2 | Beam | 300PLUS-300 | Steel I/Wide Flange | 90 | 179 | 28.2 | 4800 | 0.01 | 106.21
242 | Story4 | B27 | 180UB22.2 | Beam | 300PLUS-300 | Steel I/Wide Flange | 90 | 179 | 28.2 | 4800 | 0.01 | 106.21
243 | Story4 | B28 | 180UB22.2 | Beam | 300PLUS-300 | Steel I/Wide Flange | 90 | 179 | 28.2 | 4800 | 0.01 | 106.21
244 | Story4 | B29 | 180UB22.2 | Beam | 300PLUS-300 | Steel I/Wide Flange | 90 | 179 | 28.2 | 4800 | 0.01 | 106.21
245 | Story4 | B30 | 150UB18.0 | Beam | 300PLUS-300 | Steel I/Wide Flange | 75 | 155 | 23 | 4800 | 0.01 | 86.62
246 | Story4 | B31 | 150UB18.0 | Beam | 300PLUS-300 | Steel I/Wide Flange | 75 | 155 | 23 | 4800 | 0.01 | 86.62
247 | Story4 | B32 | 180UB22.2 | Beam | 300PLUS-300 | Steel I/Wide Flange | 90 | 179 | 28.2 | 4800 | 0.01 | 106.21
248 | Story4 | B33 | 180UB22.2 | Beam | 300PLUS-300 | Steel I/Wide Flange | 90 | 179 | 28.2 | 4800 | 0.01 | 106.21
249 | Story4 | B34 | 180UB22.2 | Beam | 300PLUS-300 | Steel I/Wide Flange | 90 | 179 | 28.2 | 4800 | 0.01 | 106.21
250 | Story4 | B35 | 180UB22.2 | Beam | 300PLUS-300 | Steel I/Wide Flange | 90 | 179 | 28.2 | 4800 | 0.01 | 106.21
251 | Story4 | B36 | 180UB22.2 | Beam | 300PLUS-300 | Steel I/Wide Flange | 90 | 179 | 28.2 | 4800 | 0.01 | 106.21
252 | Story4 | B37 | 180UB22.2 | Beam | 300PLUS-300 | Steel I/Wide Flange | 90 | 179 | 28.2 | 4800 | 0.01 | 106.21
253 | Story4 | B38 | 180UB22.2 | Beam | 300PLUS-300 | Steel I/Wide Flange | 90 | 179 | 28.2 | 4800 | 0.01 | 106.21
254 | Story4 | B39 | 180UB22.2 | Beam | 300PLUS-300 | Steel I/Wide Flange | 90 | 179 | 28.2 | 4800 | 0.01 | 106.21
255 | Story4 | B40 | 180UB22.2 | Beam | 300PLUS-300 | Steel I/Wide Flange | 90 | 179 | 28.2 | 4800 | 0.01 | 106.21
256 | Story4 | B41 | 180UB22.2 | Beam | 300PLUS-300 | Steel I/Wide Flange | 90 | 179 | 28.2 | 4800 | 0.01 | 106.21
257 | Story4 | B42 | 180UB22.2 | Beam | 300PLUS-300 | Steel I/Wide Flange | 90 | 179 | 28.2 | 4800 | 0.01 | 106.21
258 | Story4 | B43 | 180UB22.2 | Beam | 300PLUS-300 | Steel I/Wide Flange | 90 | 179 | 28.2 | 4800 | 0.01 | 106.21
259 | Story4 | B44 | 180UB22.2 | Beam | 300PLUS-300 | Steel I/Wide Flange | 90 | 179 | 28.2 | 4800 | 0.01 | 106.21
260 | Story4 | B45 | 150UB18.0 | Beam | 300PLUS-300 | Steel I/Wide Flange | 75 | 155 | 23 | 4800 | 0.01 | 86.62
261 | Story4 | B46 | 150UB18.0 | Beam | 300PLUS-300 | Steel I/Wide Flange | 75 | 155 | 23 | 4800 | 0.01 | 86.62
262 | Story4 | B47 | 180UB22.2 | Beam | 300PLUS-300 | Steel I/Wide Flange | 90 | 179 | 28.2 | 4800 | 0.01 | 106.21
263 | Story4 | B48 | 180UB22.2 | Beam | 300PLUS-300 | Steel I/Wide Flange | 90 | 179 | 28.2 | 4800 | 0.01 | 106.21
264 | Story4 | B49 | 180UB22.2 | Beam | 300PLUS-300 | Steel I/Wide Flange | 90 | 179 | 28.2 | 4800 | 0.01 | 106.21
265 | Story4 | B50 | 180UB22.2 | Beam | 300PLUS-300 | Steel I/Wide Flange | 90 | 179 | 28.2 | 4800 | 0.01 | 106.21
266 | Story4 | B51 | 180UB22.2 | Beam | 300PLUS-300 | Steel I/Wide Flange | 90 | 179 | 28.2 | 4800 | 0.01 | 106.21
267 | Story4 | B55 | 180UB22.2 | Beam | 300PLUS-300 | Steel I/Wide Flange | 90 | 179 | 28.2 | 4800 | 0.01 | 106.21
268 | Story4 | B56 | 180UB22.2 | Beam | 300PLUS-300 | Steel I/Wide Flange | 90 | 179 | 28.2 | 4800 | 0.01 | 106.21
269 | Story4 | B57 | 180UB22.2 | Beam | 300PLUS-300 | Steel I/Wide Flange | 90 | 179 | 28.2 | 4800 | 0.01 | 106.21
270 | Story4 | B58 | 180UB22.2 | Beam | 300PLUS-300 | Steel I/Wide Flange | 90 | 179 | 28.2 | 4800 | 0.01 | 106.21
271 | Story4 | B59 | 180UB22.2 | Beam | 300PLUS-300 | Steel I/Wide Flange | 90 | 179 | 28.2 | 4800 | 0.01 | 106.21
272 | Story4 | B60 | 150UB18.0 | Beam | 300PLUS-300 | Steel I/Wide Flange | 75 | 155 | 23 | 4800 | 0.01 | 86.62
273 | Story4 | B61 | 150UB18.0 | Beam | 300PLUS-300 | Steel I/Wide Flange | 75 | 155 | 23 | 4800 | 0.01 | 86.62
274 | Story4 | B62 | 180UB22.2 | Beam | 300PLUS-300 | Steel I/Wide Flange | 90 | 179 | 28.2 | 4800 | 0.01 | 106.21
275 | Story4 | B63 | 180UB22.2 | Beam | 300PLUS-300 | Steel I/Wide Flange | 90 | 179 | 28.2 | 4800 | 0.01 | 106.21
276 | Story4 | B64 | 180UB22.2 | Beam | 300PLUS-300 | Steel I/Wide Flange | 90 | 179 | 28.2 | 4800 | 0.01 | 106.21
277 | Story4 | B65 | 180UB22.2 | Beam | 300PLUS-300 | Steel I/Wide Flange | 90 | 179 | 28.2 | 4800 | 0.01 | 106.21
278 | Story4 | B66 | 180UB22.2 | Beam | 300PLUS-300 | Steel I/Wide Flange | 90 | 179 | 28.2 | 4800 | 0.01 | 106.21
279 | Story4 | B67 | 180UB22.2 | Beam | 300PLUS-300 | Steel I/Wide Flange | 90 | 179 | 28.2 | 4800 | 0.01 | 106.21
280 | Story4 | B69 | 180UB22.2 | Beam | 300PLUS-300 | Steel I/Wide Flange | 90 | 179 | 28.2 | 4800 | 0.01 | 106.21
281 | Story4 | B70 | 180UB22.2 | Beam | 300PLUS-300 | Steel I/Wide Flange | 90 | 179 | 28.2 | 4800 | 0.01 | 106.21
282 | Story4 | B71 | 180UB22.2 | Beam | 300PLUS-300 | Steel I/Wide Flange | 90 | 179 | 28.2 | 4800 | 0.01 | 106.21
283 | Story4 | B72 | 180UB22.2 | Beam | 300PLUS-300 | Steel I/Wide Flange | 90 | 179 | 28.2 | 4800 | 0.01 | 106.21
284 | Story4 | B73 | 180UB22.2 | Beam | 300PLUS-300 | Steel I/Wide Flange | 90 | 179 | 28.2 | 4800 | 0.01 | 106.21
285 | Story4 | B74 | 180UB22.2 | Beam | 300PLUS-300 | Steel I/Wide Flange | 90 | 179 | 28.2 | 4800 | 0.01 | 106.21
286 | Story4 | B75 | 150UB18.0 | Beam | 300PLUS-300 | Steel I/Wide Flange | 75 | 155 | 23 | 4800 | 0.01 | 86.62
287 | Story4 | B76 | 150UB18.0 | Beam | 300PLUS-300 | Steel I/Wide Flange | 75 | 155 | 23 | 4800 | 0.01 | 86.62
288 | Story4 | B77 | 180UB22.2 | Beam | 300PLUS-300 | Steel I/Wide Flange | 90 | 179 | 28.2 | 4800 | 0.01 | 106.21
289 | Story4 | B78 | 180UB22.2 | Beam | 300PLUS-300 | Steel I/Wide Flange | 90 | 179 | 28.2 | 4800 | 0.01 | 106.21
290 | Story4 | B79 | 180UB22.2 | Beam | 300PLUS-300 | Steel I/Wide Flange | 90 | 179 | 28.2 | 4800 | 0.01 | 106.21
291 | Story4 | B80 | 180UB22.2 | Beam | 300PLUS-300 | Steel I/Wide Flange | 90 | 179 | 28.2 | 4800 | 0.01 | 106.21
292 | Story4 | B81 | 180UB22.2 | Beam | 300PLUS-300 | Steel I/Wide Flange | 90 | 179 | 28.2 | 4800 | 0.01 | 106.21
293 | Story4 | B82 | 180UB22.2 | Beam | 300PLUS-300 | Steel I/Wide Flange | 90 | 179 | 28.2 | 4800 | 0.01 | 106.21
294 | Story4 | B83 | 180UB22.2 | Beam | 300PLUS-300 | Steel I/Wide Flange | 90 | 179 | 28.2 | 4800 | 0.01 | 106.21
295 | Story4 | B84 | 180UB22.2 | Beam | 300PLUS-300 | Steel I/Wide Flange | 90 | 179 | 28.2 | 4800 | 0.01 | 106.21
296 | Story4 | B85 | 180UB22.2 | Beam | 300PLUS-300 | Steel I/Wide Flange | 90 | 179 | 28.2 | 4800 | 0.01 | 106.21
297 | Story4 | B86 | 180UB22.2 | Beam | 300PLUS-300 | Steel I/Wide Flange | 90 | 179 | 28.2 | 4800 | 0.01 | 106.21
298 | Story4 | B87 | 180UB22.2 | Beam | 300PLUS-300 | Steel I/Wide Flange | 90 | 179 | 28.2 | 4800 | 0.01 | 106.21
299 | Story4 | B88 | 180UB22.2 | Beam | 300PLUS-300 | Steel I/Wide Flange | 90 | 179 | 28.2 | 4800 | 0.01 | 106.21
300 | Story4 | B89 | 180UB22.2 | Beam | 300PLUS-300 | Steel I/Wide Flange | 90 | 179 | 28.2 | 4800 | 0.01 | 106.21
301 | Story4 | B90 | 150UB18.0 | Beam | 300PLUS-300 | Steel I/Wide Flange | 75 | 155 | 23 | 4800 | 0.01 | 86.62
302 | Story4 | B91 | 150UB18.0 | Beam | 300PLUS-300 | Steel I/Wide Flange | 75 | 155 | 23 | 4800 | 0.01 | 86.62
303 | Story4 | B92 | 180UB22.2 | Beam | 300PLUS-300 | Steel I/Wide Flange | 90 | 179 | 28.2 | 4800 | 0.01 | 106.21
304 | Story4 | B93 | 180UB22.2 | Beam | 300PLUS-300 | Steel I/Wide Flange | 90 | 179 | 28.2 | 4800 | 0.01 | 106.21
305 | Story4 | B94 | 180UB22.2 | Beam | 300PLUS-300 | Steel I/Wide Flange | 90 | 179 | 28.2 | 4800 | 0.01 | 106.21
306 | Story4 | B95 | 180UB22.2 | Beam | 300PLUS-300 | Steel I/Wide Flange | 90 | 179 | 28.2 | 4800 | 0.01 | 106.21
307 | Story4 | B96 | 180UB22.2 | Beam | 300PLUS-300 | Steel I/Wide Flange | 90 | 179 | 28.2 | 4800 | 0.01 | 106.21
308 | Story4 | B97 | 180UB22.2 | Beam | 300PLUS-300 | Steel I/Wide Flange | 90 | 179 | 28.2 | 4800 | 0.01 | 106.21
309 | Story4 | B98 | 180UB22.2 | Beam | 300PLUS-300 | Steel I/Wide Flange | 90 | 179 | 28.2 | 4800 | 0.01 | 106.21
310 | Story4 | B99 | 180UB22.2 | Beam | 300PLUS-300 | Steel I/Wide Flange | 90 | 179 | 28.2 | 4800 | 0.01 | 106.21
311 | Story4 | B100 | 180UB22.2 | Beam | 300PLUS-300 | Steel I/Wide Flange | 90 | 179 | 28.2 | 4800 | 0.01 | 106.21
312 | Story4 | B101 | 180UB22.2 | Beam | 300PLUS-300 | Steel I/Wide Flange | 90 | 179 | 28.2 | 4800 | 0.01 | 106.21
313 | Story4 | B102 | 180UB22.2 | Beam | 300PLUS-300 | Steel I/Wide Flange | 90 | 179 | 28.2 | 4800 | 0.01 | 106.21
314 | Story4 | B103 | 180UB22.2 | Beam | 300PLUS-300 | Steel I/Wide Flange | 90 | 179 | 28.2 | 4800 | 0.01 | 106.21
315 | Story4 | B104 | 180UB22.2 | Beam | 300PLUS-300 | Steel I/Wide Flange | 90 | 179 | 28.2 | 4800 | 0.01 | 106.21
316 | Story4 | B105 | 150UB18.0 | Beam | 300PLUS-300 | Steel I/Wide Flange | 75 | 155 | 23 | 4800 | 0.01 | 86.62
317 | Story4 | B106 | 150UB18.0 | Beam | 300PLUS-300 | Steel I/Wide Flange | 75 | 155 | 23 | 4800 | 0.01 | 86.62
318 | Story4 | B107 | 150UB18.0 | Beam | 300PLUS-300 | Steel I/Wide Flange | 75 | 155 | 23 | 4800 | 0.01 | 86.62
319 | Story4 | B108 | 150UB18.0 | Beam | 300PLUS-300 | Steel I/Wide Flange | 75 | 155 | 23 | 4800 | 0.01 | 86.62
320 | Story4 | B109 | 150UB18.0 | Beam | 300PLUS-300 | Steel I/Wide Flange | 75 | 155 | 23 | 4800 | 0.01 | 86.62
321 | Story4 | B110 | 150UB18.0 | Beam | 300PLUS-300 | Steel I/Wide Flange | 75 | 155 | 23 | 4800 | 0.01 | 86.62
322 | Story4 | B111 | 150UB18.0 | Beam | 300PLUS-300 | Steel I/Wide Flange | 75 | 155 | 23 | 4800 | 0.01 | 86.62
323 | Story4 | B112 | 150UB18.0 | Beam | 300PLUS-300 | Steel I/Wide Flange | 75 | 155 | 23 | 4800 | 0.01 | 86.62
324 | Story3 | B1 | 150UB18.0 | Beam | 300PLUS-300 | Steel I/Wide Flange | 75 | 155 | 23 | 4800 | 0.01 | 86.62
325 | Story3 | B2 | 150UB18.0 | Beam | 300PLUS-300 | Steel I/Wide Flange | 75 | 155 | 23 | 4800 | 0.01 | 86.62
326 | Story3 | B3 | 180UB22.2 | Beam | 300PLUS-300 | Steel I/Wide Flange | 90 | 179 | 28.2 | 4800 | 0.01 | 106.21
327 | Story3 | B4 | 150UB18.0 | Beam | 300PLUS-300 | Steel I/Wide Flange | 75 | 155 | 23 | 4800 | 0.01 | 86.62
328 | Story3 | B5 | 180UB22.2 | Beam | 300PLUS-300 | Steel I/Wide Flange | 90 | 179 | 28.2 | 4800 | 0.01 | 106.21
329 | Story3 | B6 | 150UB18.0 | Beam | 300PLUS-300 | Steel I/Wide Flange | 75 | 155 | 23 | 4800 | 0.01 | 86.62
330 | Story3 | B7 | 180UB22.2 | Beam | 300PLUS-300 | Steel I/Wide Flange | 90 | 179 | 28.2 | 4800 | 0.01 | 106.21
331 | Story3 | B8 | 150UB18.0 | Beam | 300PLUS-300 | Steel I/Wide Flange | 75 | 155 | 23 | 4800 | 0.01 | 86.62
332 | Story3 | B9 | 180UB22.2 | Beam | 300PLUS-300 | Steel I/Wide Flange | 90 | 179 | 28.2 | 4800 | 0.01 | 106.21
333 | Story3 | B10 | 150UB18.0 | Beam | 300PLUS-300 | Steel I/Wide Flange | 75 | 155 | 23 | 4800 | 0.01 | 86.62
334 | Story3 | B11 | 180UB22.2 | Beam | 300PLUS-300 | Steel I/Wide Flange | 90 | 179 | 28.2 | 4800 | 0.01 | 106.21
335 | Story3 | B12 | 150UB18.0 | Beam | 300PLUS-300 | Steel I/Wide Flange | 75 | 155 | 23 | 4800 | 0.01 | 86.62
336 | Story3 | B13 | 180UB22.2 | Beam | 300PLUS-300 | Steel I/Wide Flange | 90 | 179 | 28.2 | 4800 | 0.01 | 106.21
337 | Story3 | B14 | 150UB18.0 | Beam | 300PLUS-300 | Steel I/Wide Flange | 75 | 155 | 23 | 4800 | 0.01 | 86.62
338 | Story3 | B15 | 150UB18.0 | Beam | 300PLUS-300 | Steel I/Wide Flange | 75 | 155 | 23 | 4800 | 0.01 | 86.62
339 | Story3 | B16 | 150UB18.0 | Beam | 300PLUS-300 | Steel I/Wide Flange | 75 | 155 | 23 | 4800 | 0.01 | 86.62
340 | Story3 | B17 | 180UB22.2 | Beam | 300PLUS-300 | Steel I/Wide Flange | 90 | 179 | 28.2 | 4800 | 0.01 | 106.21
341 | Story3 | B18 | 180UB22.2 | Beam | 300PLUS-300 | Steel I/Wide Flange | 90 | 179 | 28.2 | 4800 | 0.01 | 106.21
342 | Story3 | B19 | 180UB22.2 | Beam | 300PLUS-300 | Steel I/Wide Flange | 90 | 179 | 28.2 | 4800 | 0.01 | 106.21
343 | Story3 | B20 | 180UB22.2 | Beam | 300PLUS-300 | Steel I/Wide Flange | 90 | 179 | 28.2 | 4800 | 0.01 | 106.21
344 | Story3 | B21 | 180UB22.2 | Beam | 300PLUS-300 | Steel I/Wide Flange | 90 | 179 | 28.2 | 4800 | 0.01 | 106.21
345 | Story3 | B22 | 180UB22.2 | Beam | 300PLUS-300 | Steel I/Wide Flange | 90 | 179 | 28.2 | 4800 | 0.01 | 106.21
346 | Story3 | B23 | 180UB22.2 | Beam | 300PLUS-300 | Steel I/Wide Flange | 90 | 179 | 28.2 | 4800 | 0.01 | 106.21
347 | Story3 | B24 | 180UB22.2 | Beam | 300PLUS-300 | Steel I/Wide Flange | 90 | 179 | 28.2 | 4800 | 0.01 | 106.21
348 | Story3 | B25 | 180UB22.2 | Beam | 300PLUS-300 | Steel I/Wide Flange | 90 | 179 | 28.2 | 4800 | 0.01 | 106.21
349 | Story3 | B26 | 180UB22.2 | Beam | 300PLUS-300 | Steel I/Wide Flange | 90 | 179 | 28.2 | 4800 | 0.01 | 106.21
350 | Story3 | B27 | 180UB22.2 | Beam | 300PLUS-300 | Steel I/Wide Flange | 90 | 179 | 28.2 | 4800 | 0.01 | 106.21
351 | Story3 | B28 | 180UB22.2 | Beam | 300PLUS-300 | Steel I/Wide Flange | 90 | 179 | 28.2 | 4800 | 0.01 | 106.21
352 | Story3 | B29 | 180UB22.2 | Beam | 300PLUS-300 | Steel I/Wide Flange | 90 | 179 | 28.2 | 4800 | 0.01 | 106.21
353 | Story3 | B30 | 150UB18.0 | Beam | 300PLUS-300 | Steel I/Wide Flange | 75 | 155 | 23 | 4800 | 0.01 | 86.62
354 | Story3 | B31 | 150UB18.0 | Beam | 300PLUS-300 | Steel I/Wide Flange | 75 | 155 | 23 | 4800 | 0.01 | 86.62
355 | Story3 | B32 | 180UB22.2 | Beam | 300PLUS-300 | Steel I/Wide Flange | 90 | 179 | 28.2 | 4800 | 0.01 | 106.21
356 | Story3 | B33 | 180UB22.2 | Beam | 300PLUS-300 | Steel I/Wide Flange | 90 | 179 | 28.2 | 4800 | 0.01 | 106.21
357 | Story3 | B34 | 180UB22.2 | Beam | 300PLUS-300 | Steel I/Wide Flange | 90 | 179 | 28.2 | 4800 | 0.01 | 106.21
358 | Story3 | B35 | 180UB22.2 | Beam | 300PLUS-300 | Steel I/Wide Flange | 90 | 179 | 28.2 | 4800 | 0.01 | 106.21
359 | Story3 | B36 | 180UB22.2 | Beam | 300PLUS-300 | Steel I/Wide Flange | 90 | 179 | 28.2 | 4800 | 0.01 | 106.21
360 | Story3 | B37 | 180UB22.2 | Beam | 300PLUS-300 | Steel I/Wide Flange | 90 | 179 | 28.2 | 4800 | 0.01 | 106.21
361 | Story3 | B38 | 180UB22.2 | Beam | 300PLUS-300 | Steel I/Wide Flange | 90 | 179 | 28.2 | 4800 | 0.01 | 106.21
362 | Story3 | B39 | 180UB22.2 | Beam | 300PLUS-300 | Steel I/Wide Flange | 90 | 179 | 28.2 | 4800 | 0.01 | 106.21
363 | Story3 | B40 | 180UB22.2 | Beam | 300PLUS-300 | Steel I/Wide Flange | 90 | 179 | 28.2 | 4800 | 0.01 | 106.21
364 | Story3 | B41 | 180UB22.2 | Beam | 300PLUS-300 | Steel I/Wide Flange | 90 | 179 | 28.2 | 4800 | 0.01 | 106.21
365 | Story3 | B42 | 180UB22.2 | Beam | 300PLUS-300 | Steel I/Wide Flange | 90 | 179 | 28.2 | 4800 | 0.01 | 106.21
366 | Story3 | B43 | 180UB22.2 | Beam | 300PLUS-300 | Steel I/Wide Flange | 90 | 179 | 28.2 | 4800 | 0.01 | 106.21
367 | Story3 | B44 | 180UB22.2 | Beam | 300PLUS-300 | Steel I/Wide Flange | 90 | 179 | 28.2 | 4800 | 0.01 | 106.21
368 | Story3 | B45 | 150UB18.0 | Beam | 300PLUS-300 | Steel I/Wide Flange | 75 | 155 | 23 | 4800 | 0.01 | 86.62
369 | Story3 | B46 | 150UB18.0 | Beam | 300PLUS-300 | Steel I/Wide Flange | 75 | 155 | 23 | 4800 | 0.01 | 86.62
370 | Story3 | B47 | 180UB22.2 | Beam | 300PLUS-300 | Steel I/Wide Flange | 90 | 179 | 28.2 | 4800 | 0.01 | 106.21
371 | Story3 | B48 | 180UB22.2 | Beam | 300PLUS-300 | Steel I/Wide Flange | 90 | 179 | 28.2 | 4800 | 0.01 | 106.21
372 | Story3 | B49 | 180UB22.2 | Beam | 300PLUS-300 | Steel I/Wide Flange | 90 | 179 | 28.2 | 4800 | 0.01 | 106.21
373 | Story3 | B50 | 180UB22.2 | Beam | 300PLUS-300 | Steel I/Wide Flange | 90 | 179 | 28.2 | 4800 | 0.01 | 106.21
374 | Story3 | B51 | 180UB22.2 | Beam | 300PLUS-300 | Steel I/Wide Flange | 90 | 179 | 28.2 | 4800 | 0.01 | 106.21
375 | Story3 | B55 | 180UB22.2 | Beam | 300PLUS-300 | Steel I/Wide Flange | 90 | 179 | 28.2 | 4800 | 0.01 | 106.21
376 | Story3 | B56 | 180UB22.2 | Beam | 300PLUS-300 | Steel I/Wide Flange | 90 | 179 | 28.2 | 4800 | 0.01 | 106.21
377 | Story3 | B57 | 180UB22.2 | Beam | 300PLUS-300 | Steel I/Wide Flange | 90 | 179 | 28.2 | 4800 | 0.01 | 106.21
378 | Story3 | B58 | 180UB22.2 | Beam | 300PLUS-300 | Steel I/Wide Flange | 90 | 179 | 28.2 | 4800 | 0.01 | 106.21
379 | Story3 | B59 | 180UB22.2 | Beam | 300PLUS-300 | Steel I/Wide Flange | 90 | 179 | 28.2 | 4800 | 0.01 | 106.21
380 | Story3 | B60 | 150UB18.0 | Beam | 300PLUS-300 | Steel I/Wide Flange | 75 | 155 | 23 | 4800 | 0.01 | 86.62
381 | Story3 | B61 | 150UB18.0 | Beam | 300PLUS-300 | Steel I/Wide Flange | 75 | 155 | 23 | 4800 | 0.01 | 86.62
382 | Story3 | B62 | 180UB22.2 | Beam | 300PLUS-300 | Steel I/Wide Flange | 90 | 179 | 28.2 | 4800 | 0.01 | 106.21
383 | Story3 | B63 | 180UB22.2 | Beam | 300PLUS-300 | Steel I/Wide Flange | 90 | 179 | 28.2 | 4800 | 0.01 | 106.21
384 | Story3 | B64 | 180UB22.2 | Beam | 300PLUS-300 | Steel I/Wide Flange | 90 | 179 | 28.2 | 4800 | 0.01 | 106.21
385 | Story3 | B65 | 180UB22.2 | Beam | 300PLUS-300 | Steel I/Wide Flange | 90 | 179 | 28.2 | 4800 | 0.01 | 106.21
386 | Story3 | B66 | 180UB22.2 | Beam | 300PLUS-300 | Steel I/Wide Flange | 90 | 179 | 28.2 | 4800 | 0.01 | 106.21
387 | Story3 | B67 | 180UB22.2 | Beam | 300PLUS-300 | Steel I/Wide Flange | 90 | 179 | 28.2 | 4800 | 0.01 | 106.21
388 | Story3 | B69 | 180UB22.2 | Beam | 300PLUS-300 | Steel I/Wide Flange | 90 | 179 | 28.2 | 4800 | 0.01 | 106.21
389 | Story3 | B70 | 180UB22.2 | Beam | 300PLUS-300 | Steel I/Wide Flange | 90 | 179 | 28.2 | 4800 | 0.01 | 106.21
390 | Story3 | B71 | 180UB22.2 | Beam | 300PLUS-300 | Steel I/Wide Flange | 90 | 179 | 28.2 | 4800 | 0.01 | 106.21
391 | Story3 | B72 | 180UB22.2 | Beam | 300PLUS-300 | Steel I/Wide Flange | 90 | 179 | 28.2 | 4800 | 0.01 | 106.21
392 | Story3 | B73 | 180UB22.2 | Beam | 300PLUS-300 | Steel I/Wide Flange | 90 | 179 | 28.2 | 4800 | 0.01 | 106.21
393 | Story3 | B74 | 180UB22.2 | Beam | 300PLUS-300 | Steel I/Wide Flange | 90 | 179 | 28.2 | 4800 | 0.01 | 106.21
394 | Story3 | B75 | 150UB18.0 | Beam | 300PLUS-300 | Steel I/Wide Flange | 75 | 155 | 23 | 4800 | 0.01 | 86.62
395 | Story3 | B76 | 150UB18.0 | Beam | 300PLUS-300 | Steel I/Wide Flange | 75 | 155 | 23 | 4800 | 0.01 | 86.62
396 | Story3 | B77 | 180UB22.2 | Beam | 300PLUS-300 | Steel I/Wide Flange | 90 | 179 | 28.2 | 4800 | 0.01 | 106.21
397 | Story3 | B78 | 180UB22.2 | Beam | 300PLUS-300 | Steel I/Wide Flange | 90 | 179 | 28.2 | 4800 | 0.01 | 106.21
398 | Story3 | B79 | 180UB22.2 | Beam | 300PLUS-300 | Steel I/Wide Flange | 90 | 179 | 28.2 | 4800 | 0.01 | 106.21
399 | Story3 | B80 | 180UB22.2 | Beam | 300PLUS-300 | Steel I/Wide Flange | 90 | 179 | 28.2 | 4800 | 0.01 | 106.21
400 | Story3 | B81 | 180UB22.2 | Beam | 300PLUS-300 | Steel I/Wide Flange | 90 | 179 | 28.2 | 4800 | 0.01 | 106.21
401 | Story3 | B82 | 180UB22.2 | Beam | 300PLUS-300 | Steel I/Wide Flange | 90 | 179 | 28.2 | 4800 | 0.01 | 106.21
402 | Story3 | B83 | 180UB22.2 | Beam | 300PLUS-300 | Steel I/Wide Flange | 90 | 179 | 28.2 | 4800 | 0.01 | 106.21
403 | Story3 | B84 | 180UB22.2 | Beam | 300PLUS-300 | Steel I/Wide Flange | 90 | 179 | 28.2 | 4800 | 0.01 | 106.21
404 | Story3 | B85 | 180UB22.2 | Beam | 300PLUS-300 | Steel I/Wide Flange | 90 | 179 | 28.2 | 4800 | 0.01 | 106.21
405 | Story3 | B86 | 180UB22.2 | Beam | 300PLUS-300 | Steel I/Wide Flange | 90 | 179 | 28.2 | 4800 | 0.01 | 106.21
406 | Story3 | B87 | 180UB22.2 | Beam | 300PLUS-300 | Steel I/Wide Flange | 90 | 179 | 28.2 | 4800 | 0.01 | 106.21
407 | Story3 | B88 | 180UB22.2 | Beam | 300PLUS-300 | Steel I/Wide Flange | 90 | 179 | 28.2 | 4800 | 0.01 | 106.21
408 | Story3 | B89 | 180UB22.2 | Beam | 300PLUS-300 | Steel I/Wide Flange | 90 | 179 | 28.2 | 4800 | 0.01 | 106.21
409 | Story3 | B90 | 150UB18.0 | Beam | 300PLUS-300 | Steel I/Wide Flange | 75 | 155 | 23 | 4800 | 0.01 | 86.62
410 | Story3 | B91 | 150UB18.0 | Beam | 300PLUS-300 | Steel I/Wide Flange | 75 | 155 | 23 | 4800 | 0.01 | 86.62
411 | Story3 | B92 | 180UB22.2 | Beam | 300PLUS-300 | Steel I/Wide Flange | 90 | 179 | 28.2 | 4800 | 0.01 | 106.21
412 | Story3 | B93 | 180UB22.2 | Beam | 300PLUS-300 | Steel I/Wide Flange | 90 | 179 | 28.2 | 4800 | 0.01 | 106.21
413 | Story3 | B94 | 180UB22.2 | Beam | 300PLUS-300 | Steel I/Wide Flange | 90 | 179 | 28.2 | 4800 | 0.01 | 106.21
414 | Story3 | B95 | 180UB22.2 | Beam | 300PLUS-300 | Steel I/Wide Flange | 90 | 179 | 28.2 | 4800 | 0.01 | 106.21
415 | Story3 | B96 | 180UB22.2 | Beam | 300PLUS-300 | Steel I/Wide Flange | 90 | 179 | 28.2 | 4800 | 0.01 | 106.21
416 | Story3 | B97 | 180UB22.2 | Beam | 300PLUS-300 | Steel I/Wide Flange | 90 | 179 | 28.2 | 4800 | 0.01 | 106.21
417 | Story3 | B98 | 180UB22.2 | Beam | 300PLUS-300 | Steel I/Wide Flange | 90 | 179 | 28.2 | 4800 | 0.01 | 106.21
418 | Story3 | B99 | 180UB22.2 | Beam | 300PLUS-300 | Steel I/Wide Flange | 90 | 179 | 28.2 | 4800 | 0.01 | 106.21
419 | Story3 | B100 | 180UB22.2 | Beam | 300PLUS-300 | Steel I/Wide Flange | 90 | 179 | 28.2 | 4800 | 0.01 | 106.21
420 | Story3 | B101 | 180UB22.2 | Beam | 300PLUS-300 | Steel I/Wide Flange | 90 | 179 | 28.2 | 4800 | 0.01 | 106.21
421 | Story3 | B102 | 180UB22.2 | Beam | 300PLUS-300 | Steel I/Wide Flange | 90 | 179 | 28.2 | 4800 | 0.01 | 106.21
422 | Story3 | B103 | 180UB22.2 | Beam | 300PLUS-300 | Steel I/Wide Flange | 90 | 179 | 28.2 | 4800 | 0.01 | 106.21
423 | Story3 | B104 | 180UB22.2 | Beam | 300PLUS-300 | Steel I/Wide Flange | 90 | 179 | 28.2 | 4800 | 0.01 | 106.21
424 | Story3 | B105 | 150UB18.0 | Beam | 300PLUS-300 | Steel I/Wide Flange | 75 | 155 | 23 | 4800 | 0.01 | 86.62
425 | Story3 | B106 | 150UB18.0 | Beam | 300PLUS-300 | Steel I/Wide Flange | 75 | 155 | 23 | 4800 | 0.01 | 86.62
426 | Story3 | B107 | 150UB18.0 | Beam | 300PLUS-300 | Steel I/Wide Flange | 75 | 155 | 23 | 4800 | 0.01 | 86.62
427 | Story3 | B108 | 150UB18.0 | Beam | 300PLUS-300 | Steel I/Wide Flange | 75 | 155 | 23 | 4800 | 0.01 | 86.62
428 | Story3 | B109 | 150UB18.0 | Beam | 300PLUS-300 | Steel I/Wide Flange | 75 | 155 | 23 | 4800 | 0.01 | 86.62
429 | Story3 | B110 | 150UB18.0 | Beam | 300PLUS-300 | Steel I/Wide Flange | 75 | 155 | 23 | 4800 | 0.01 | 86.62
430 | Story3 | B111 | 150UB18.0 | Beam | 300PLUS-300 | Steel I/Wide Flange | 75 | 155 | 23 | 4800 | 0.01 | 86.62
431 | Story3 | B112 | 150UB18.0 | Beam | 300PLUS-300 | Steel I/Wide Flange | 75 | 155 | 23 | 4800 | 0.01 | 86.62
432 | Story2 | B1 | 150UB18.0 | Beam | 300PLUS-300 | Steel I/Wide Flange | 75 | 155 | 23 | 4800 | 0.01 | 86.62
433 | Story2 | B2 | 150UB18.0 | Beam | 300PLUS-300 | Steel I/Wide Flange | 75 | 155 | 23 | 4800 | 0.01 | 86.62
434 | Story2 | B3 | 180UB22.2 | Beam | 300PLUS-300 | Steel I/Wide Flange | 90 | 179 | 28.2 | 4800 | 0.01 | 106.21
435 | Story2 | B4 | 150UB18.0 | Beam | 300PLUS-300 | Steel I/Wide Flange | 75 | 155 | 23 | 4800 | 0.01 | 86.62
436 | Story2 | B5 | 180UB22.2 | Beam | 300PLUS-300 | Steel I/Wide Flange | 90 | 179 | 28.2 | 4800 | 0.01 | 106.21
437 | Story2 | B6 | 150UB18.0 | Beam | 300PLUS-300 | Steel I/Wide Flange | 75 | 155 | 23 | 4800 | 0.01 | 86.62
438 | Story2 | B7 | 180UB22.2 | Beam | 300PLUS-300 | Steel I/Wide Flange | 90 | 179 | 28.2 | 4800 | 0.01 | 106.21
439 | Story2 | B8 | 150UB18.0 | Beam | 300PLUS-300 | Steel I/Wide Flange | 75 | 155 | 23 | 4800 | 0.01 | 86.62
440 | Story2 | B9 | 180UB22.2 | Beam | 300PLUS-300 | Steel I/Wide Flange | 90 | 179 | 28.2 | 4800 | 0.01 | 106.21
441 | Story2 | B10 | 150UB18.0 | Beam | 300PLUS-300 | Steel I/Wide Flange | 75 | 155 | 23 | 4800 | 0.01 | 86.62
442 | Story2 | B11 | 180UB22.2 | Beam | 300PLUS-300 | Steel I/Wide Flange | 90 | 179 | 28.2 | 4800 | 0.01 | 106.21
443 | Story2 | B12 | 150UB18.0 | Beam | 300PLUS-300 | Steel I/Wide Flange | 75 | 155 | 23 | 4800 | 0.01 | 86.62
444 | Story2 | B13 | 180UB22.2 | Beam | 300PLUS-300 | Steel I/Wide Flange | 90 | 179 | 28.2 | 4800 | 0.01 | 106.21
445 | Story2 | B14 | 150UB18.0 | Beam | 300PLUS-300 | Steel I/Wide Flange | 75 | 155 | 23 | 4800 | 0.01 | 86.62
446 | Story2 | B15 | 150UB18.0 | Beam | 300PLUS-300 | Steel I/Wide Flange | 75 | 155 | 23 | 4800 | 0.01 | 86.62
447 | Story2 | B16 | 150UB18.0 | Beam | 300PLUS-300 | Steel I/Wide Flange | 75 | 155 | 23 | 4800 | 0.01 | 86.62
448 | Story2 | B17 | 180UB22.2 | Beam | 300PLUS-300 | Steel I/Wide Flange | 90 | 179 | 28.2 | 4800 | 0.01 | 106.21
449 | Story2 | B18 | 180UB22.2 | Beam | 300PLUS-300 | Steel I/Wide Flange | 90 | 179 | 28.2 | 4800 | 0.01 | 106.21
450 | Story2 | B19 | 180UB22.2 | Beam | 300PLUS-300 | Steel I/Wide Flange | 90 | 179 | 28.2 | 4800 | 0.01 | 106.21
451 | Story2 | B20 | 180UB22.2 | Beam | 300PLUS-300 | Steel I/Wide Flange | 90 | 179 | 28.2 | 4800 | 0.01 | 106.21
452 | Story2 | B21 | 180UB22.2 | Beam | 300PLUS-300 | Steel I/Wide Flange | 90 | 179 | 28.2 | 4800 | 0.01 | 106.21
453 | Story2 | B22 | 180UB22.2 | Beam | 300PLUS-300 | Steel I/Wide Flange | 90 | 179 | 28.2 | 4800 | 0.01 | 106.21
454 | Story2 | B23 | 180UB22.2 | Beam | 300PLUS-300 | Steel I/Wide Flange | 90 | 179 | 28.2 | 4800 | 0.01 | 106.21
455 | Story2 | B24 | 180UB22.2 | Beam | 300PLUS-300 | Steel I/Wide Flange | 90 | 179 | 28.2 | 4800 | 0.01 | 106.21
456 | Story2 | B25 | 180UB22.2 | Beam | 300PLUS-300 | Steel I/Wide Flange | 90 | 179 | 28.2 | 4800 | 0.01 | 106.21
457 | Story2 | B26 | 180UB22.2 | Beam | 300PLUS-300 | Steel I/Wide Flange | 90 | 179 | 28.2 | 4800 | 0.01 | 106.21
458 | Story2 | B27 | 180UB22.2 | Beam | 300PLUS-300 | Steel I/Wide Flange | 90 | 179 | 28.2 | 4800 | 0.01 | 106.21
459 | Story2 | B28 | 180UB22.2 | Beam | 300PLUS-300 | Steel I/Wide Flange | 90 | 179 | 28.2 | 4800 | 0.01 | 106.21
460 | Story2 | B29 | 180UB22.2 | Beam | 300PLUS-300 | Steel I/Wide Flange | 90 | 179 | 28.2 | 4800 | 0.01 | 106.21
461 | Story2 | B30 | 150UB18.0 | Beam | 300PLUS-300 | Steel I/Wide Flange | 75 | 155 | 23 | 4800 | 0.01 | 86.62
462 | Story2 | B31 | 150UB18.0 | Beam | 300PLUS-300 | Steel I/Wide Flange | 75 | 155 | 23 | 4800 | 0.01 | 86.62
463 | Story2 | B32 | 180UB22.2 | Beam | 300PLUS-300 | Steel I/Wide Flange | 90 | 179 | 28.2 | 4800 | 0.01 | 106.21
464 | Story2 | B33 | 180UB22.2 | Beam | 300PLUS-300 | Steel I/Wide Flange | 90 | 179 | 28.2 | 4800 | 0.01 | 106.21
465 | Story2 | B34 | 180UB22.2 | Beam | 300PLUS-300 | Steel I/Wide Flange | 90 | 179 | 28.2 | 4800 | 0.01 | 106.21
466 | Story2 | B35 | 180UB22.2 | Beam | 300PLUS-300 | Steel I/Wide Flange | 90 | 179 | 28.2 | 4800 | 0.01 | 106.21
467 | Story2 | B36 | 180UB22.2 | Beam | 300PLUS-300 | Steel I/Wide Flange | 90 | 179 | 28.2 | 4800 | 0.01 | 106.21
468 | Story2 | B37 | 180UB22.2 | Beam | 300PLUS-300 | Steel I/Wide Flange | 90 | 179 | 28.2 | 4800 | 0.01 | 106.21
469 | Story2 | B38 | 180UB22.2 | Beam | 300PLUS-300 | Steel I/Wide Flange | 90 | 179 | 28.2 | 4800 | 0.01 | 106.21
470 | Story2 | B39 | 180UB22.2 | Beam | 300PLUS-300 | Steel I/Wide Flange | 90 | 179 | 28.2 | 4800 | 0.01 | 106.21
471 | Story2 | B40 | 180UB22.2 | Beam | 300PLUS-300 | Steel I/Wide Flange | 90 | 179 | 28.2 | 4800 | 0.01 | 106.21
472 | Story2 | B41 | 180UB22.2 | Beam | 300PLUS-300 | Steel I/Wide Flange | 90 | 179 | 28.2 | 4800 | 0.01 | 106.21
473 | Story2 | B42 | 180UB22.2 | Beam | 300PLUS-300 | Steel I/Wide Flange | 90 | 179 | 28.2 | 4800 | 0.01 | 106.21
474 | Story2 | B43 | 180UB22.2 | Beam | 300PLUS-300 | Steel I/Wide Flange | 90 | 179 | 28.2 | 4800 | 0.01 | 106.21
475 | Story2 | B44 | 180UB22.2 | Beam | 300PLUS-300 | Steel I/Wide Flange | 90 | 179 | 28.2 | 4800 | 0.01 | 106.21
476 | Story2 | B45 | 150UB18.0 | Beam | 300PLUS-300 | Steel I/Wide Flange | 75 | 155 | 23 | 4800 | 0.01 | 86.62
477 | Story2 | B46 | 150UB18.0 | Beam | 300PLUS-300 | Steel I/Wide Flange | 75 | 155 | 23 | 4800 | 0.01 | 86.62
478 | Story2 | B47 | 180UB22.2 | Beam | 300PLUS-300 | Steel I/Wide Flange | 90 | 179 | 28.2 | 4800 | 0.01 | 106.21
479 | Story2 | B48 | 180UB22.2 | Beam | 300PLUS-300 | Steel I/Wide Flange | 90 | 179 | 28.2 | 4800 | 0.01 | 106.21
480 | Story2 | B49 | 180UB22.2 | Beam | 300PLUS-300 | Steel I/Wide Flange | 90 | 179 | 28.2 | 4800 | 0.01 | 106.21
481 | Story2 | B50 | 180UB22.2 | Beam | 300PLUS-300 | Steel I/Wide Flange | 90 | 179 | 28.2 | 4800 | 0.01 | 106.21
482 | Story2 | B51 | 180UB22.2 | Beam | 300PLUS-300 | Steel I/Wide Flange | 90 | 179 | 28.2 | 4800 | 0.01 | 106.21
483 | Story2 | B55 | 180UB22.2 | Beam | 300PLUS-300 | Steel I/Wide Flange | 90 | 179 | 28.2 | 4800 | 0.01 | 106.21
484 | Story2 | B56 | 180UB22.2 | Beam | 300PLUS-300 | Steel I/Wide Flange | 90 | 179 | 28.2 | 4800 | 0.01 | 106.21
485 | Story2 | B57 | 180UB22.2 | Beam | 300PLUS-300 | Steel I/Wide Flange | 90 | 179 | 28.2 | 4800 | 0.01 | 106.21
486 | Story2 | B58 | 180UB22.2 | Beam | 300PLUS-300 | Steel I/Wide Flange | 90 | 179 | 28.2 | 4800 | 0.01 | 106.21
487 | Story2 | B59 | 180UB22.2 | Beam | 300PLUS-300 | Steel I/Wide Flange | 90 | 179 | 28.2 | 4800 | 0.01 | 106.21
488 | Story2 | B60 | 150UB18.0 | Beam | 300PLUS-300 | Steel I/Wide Flange | 75 | 155 | 23 | 4800 | 0.01 | 86.62
489 | Story2 | B61 | 150UB18.0 | Beam | 300PLUS-300 | Steel I/Wide Flange | 75 | 155 | 23 | 4800 | 0.01 | 86.62
490 | Story2 | B62 | 180UB22.2 | Beam | 300PLUS-300 | Steel I/Wide Flange | 90 | 179 | 28.2 | 4800 | 0.01 | 106.21
491 | Story2 | B63 | 180UB22.2 | Beam | 300PLUS-300 | Steel I/Wide Flange | 90 | 179 | 28.2 | 4800 | 0.01 | 106.21
492 | Story2 | B64 | 180UB22.2 | Beam | 300PLUS-300 | Steel I/Wide Flange | 90 | 179 | 28.2 | 4800 | 0.01 | 106.21
493 | Story2 | B65 | 180UB22.2 | Beam | 300PLUS-300 | Steel I/Wide Flange | 90 | 179 | 28.2 | 4800 | 0.01 | 106.21
494 | Story2 | B66 | 180UB22.2 | Beam | 300PLUS-300 | Steel I/Wide Flange | 90 | 179 | 28.2 | 4800 | 0.01 | 106.21
495 | Story2 | B67 | 180UB22.2 | Beam | 300PLUS-300 | Steel I/Wide Flange | 90 | 179 | 28.2 | 4800 | 0.01 | 106.21
496 | Story2 | B69 | 180UB22.2 | Beam | 300PLUS-300 | Steel I/Wide Flange | 90 | 179 | 28.2 | 4800 | 0.01 | 106.21
497 | Story2 | B70 | 180UB22.2 | Beam | 300PLUS-300 | Steel I/Wide Flange | 90 | 179 | 28.2 | 4800 | 0.01 | 106.21
498 | Story2 | B71 | 180UB22.2 | Beam | 300PLUS-300 | Steel I/Wide Flange | 90 | 179 | 28.2 | 4800 | 0.01 | 106.21
499 | Story2 | B72 | 180UB22.2 | Beam | 300PLUS-300 | Steel I/Wide Flange | 90 | 179 | 28.2 | 4800 | 0.01 | 106.21
500 | Story2 | B73 | 180UB22.2 | Beam | 300PLUS-300 | Steel I/Wide Flange | 90 | 179 | 28.2 | 4800 | 0.01 | 106.21
501 | Story2 | B74 | 180UB22.2 | Beam | 300PLUS-300 | Steel I/Wide Flange | 90 | 179 | 28.2 | 4800 | 0.01 | 106.21
502 | Story2 | B75 | 150UB18.0 | Beam | 300PLUS-300 | Steel I/Wide Flange | 75 | 155 | 23 | 4800 | 0.01 | 86.62
503 | Story2 | B76 | 150UB18.0 | Beam | 300PLUS-300 | Steel I/Wide Flange | 75 | 155 | 23 | 4800 | 0.01 | 86.62
504 | Story2 | B77 | 180UB22.2 | Beam | 300PLUS-300 | Steel I/Wide Flange | 90 | 179 | 28.2 | 4800 | 0.01 | 106.21
505 | Story2 | B78 | 180UB22.2 | Beam | 300PLUS-300 | Steel I/Wide Flange | 90 | 179 | 28.2 | 4800 | 0.01 | 106.21
506 | Story2 | B79 | 180UB22.2 | Beam | 300PLUS-300 | Steel I/Wide Flange | 90 | 179 | 28.2 | 4800 | 0.01 | 106.21
507 | Story2 | B80 | 180UB22.2 | Beam | 300PLUS-300 | Steel I/Wide Flange | 90 | 179 | 28.2 | 4800 | 0.01 | 106.21
508 | Story2 | B81 | 180UB22.2 | Beam | 300PLUS-300 | Steel I/Wide Flange | 90 | 179 | 28.2 | 4800 | 0.01 | 106.21
509 | Story2 | B82 | 180UB22.2 | Beam | 300PLUS-300 | Steel I/Wide Flange | 90 | 179 | 28.2 | 4800 | 0.01 | 106.21
510 | Story2 | B83 | 180UB22.2 | Beam | 300PLUS-300 | Steel I/Wide Flange | 90 | 179 | 28.2 | 4800 | 0.01 | 106.21
511 | Story2 | B84 | 180UB22.2 | Beam | 300PLUS-300 | Steel I/Wide Flange | 90 | 179 | 28.2 | 4800 | 0.01 | 106.21
512 | Story2 | B85 | 180UB22.2 | Beam | 300PLUS-300 | Steel I/Wide Flange | 90 | 179 | 28.2 | 4800 | 0.01 | 106.21
513 | Story2 | B86 | 180UB22.2 | Beam | 300PLUS-300 | Steel I/Wide Flange | 90 | 179 | 28.2 | 4800 | 0.01 | 106.21
514 | Story2 | B87 | 180UB22.2 | Beam | 300PLUS-300 | Steel I/Wide Flange | 90 | 179 | 28.2 | 4800 | 0.01 | 106.21
515 | Story2 | B88 | 180UB22.2 | Beam | 300PLUS-300 | Steel I/Wide Flange | 90 | 179 | 28.2 | 4800 | 0.01 | 106.21
516 | Story2 | B89 | 180UB22.2 | Beam | 300PLUS-300 | Steel I/Wide Flange | 90 | 179 | 28.2 | 4800 | 0.01 | 106.21
517 | Story2 | B90 | 150UB18.0 | Beam | 300PLUS-300 | Steel I/Wide Flange | 75 | 155 | 23 | 4800 | 0.01 | 86.62
518 | Story2 | B91 | 150UB18.0 | Beam | 300PLUS-300 | Steel I/Wide Flange | 75 | 155 | 23 | 4800 | 0.01 | 86.62
519 | Story2 | B92 | 180UB22.2 | Beam | 300PLUS-300 | Steel I/Wide Flange | 90 | 179 | 28.2 | 4800 | 0.01 | 106.21
520 | Story2 | B93 | 180UB22.2 | Beam | 300PLUS-300 | Steel I/Wide Flange | 90 | 179 | 28.2 | 4800 | 0.01 | 106.21
521 | Story2 | B94 | 180UB22.2 | Beam | 300PLUS-300 | Steel I/Wide Flange | 90 | 179 | 28.2 | 4800 | 0.01 | 106.21
522 | Story2 | B95 | 180UB22.2 | Beam | 300PLUS-300 | Steel I/Wide Flange | 90 | 179 | 28.2 | 4800 | 0.01 | 106.21
523 | Story2 | B96 | 180UB22.2 | Beam | 300PLUS-300 | Steel I/Wide Flange | 90 | 179 | 28.2 | 4800 | 0.01 | 106.21
524 | Story2 | B97 | 180UB22.2 | Beam | 300PLUS-300 | Steel I/Wide Flange | 90 | 179 | 28.2 | 4800 | 0.01 | 106.21
525 | Story2 | B98 | 180UB22.2 | Beam | 300PLUS-300 | Steel I/Wide Flange | 90 | 179 | 28.2 | 4800 | 0.01 | 106.21
526 | Story2 | B99 | 180UB22.2 | Beam | 300PLUS-300 | Steel I/Wide Flange | 90 | 179 | 28.2 | 4800 | 0.01 | 106.21
527 | Story2 | B100 | 180UB22.2 | Beam | 300PLUS-300 | Steel I/Wide Flange | 90 | 179 | 28.2 | 4800 | 0.01 | 106.21
528 | Story2 | B101 | 180UB22.2 | Beam | 300PLUS-300 | Steel I/Wide Flange | 90 | 179 | 28.2 | 4800 | 0.01 | 106.21
529 | Story2 | B102 | 180UB22.2 | Beam | 300PLUS-300 | Steel I/Wide Flange | 90 | 179 | 28.2 | 4800 | 0.01 | 106.21
530 | Story2 | B103 | 180UB22.2 | Beam | 300PLUS-300 | Steel I/Wide Flange | 90 | 179 | 28.2 | 4800 | 0.01 | 106.21
531 | Story2 | B104 | 180UB22.2 | Beam | 300PLUS-300 | Steel I/Wide Flange | 90 | 179 | 28.2 | 4800 | 0.01 | 106.21
532 | Story2 | B105 | 150UB18.0 | Beam | 300PLUS-300 | Steel I/Wide Flange | 75 | 155 | 23 | 4800 | 0.01 | 86.62
533 | Story2 | B106 | 150UB18.0 | Beam | 300PLUS-300 | Steel I/Wide Flange | 75 | 155 | 23 | 4800 | 0.01 | 86.62
534 | Story2 | B107 | 150UB18.0 | Beam | 300PLUS-300 | Steel I/Wide Flange | 75 | 155 | 23 | 4800 | 0.01 | 86.62
535 | Story2 | B108 | 150UB18.0 | Beam | 300PLUS-300 | Steel I/Wide Flange | 75 | 155 | 23 | 4800 | 0.01 | 86.62
536 | Story2 | B109 | 150UB18.0 | Beam | 300PLUS-300 | Steel I/Wide Flange | 75 | 155 | 23 | 4800 | 0.01 | 86.62
537 | Story2 | B110 | 150UB18.0 | Beam | 300PLUS-300 | Steel I/Wide Flange | 75 | 155 | 23 | 4800 | 0.01 | 86.62
538 | Story2 | B111 | 150UB18.0 | Beam | 300PLUS-300 | Steel I/Wide Flange | 75 | 155 | 23 | 4800 | 0.01 | 86.62
539 | Story2 | B112 | 150UB18.0 | Beam | 300PLUS-300 | Steel I/Wide Flange | 75 | 155 | 23 | 4800 | 0.01 | 86.62
540 | Story1 | B1 | 150UB18.0 | Beam | 300PLUS-300 | Steel I/Wide Flange | 75 | 155 | 23 | 4800 | 0.01 | 86.62
541 | Story1 | B2 | 150UB18.0 | Beam | 300PLUS-300 | Steel I/Wide Flange | 75 | 155 | 23 | 4800 | 0.01 | 86.62
542 | Story1 | B3 | 180UB22.2 | Beam | 300PLUS-300 | Steel I/Wide Flange | 90 | 179 | 28.2 | 4800 | 0.01 | 106.21
543 | Story1 | B4 | 150UB18.0 | Beam | 300PLUS-300 | Steel I/Wide Flange | 75 | 155 | 23 | 4800 | 0.01 | 86.62
544 | Story1 | B5 | 180UB22.2 | Beam | 300PLUS-300 | Steel I/Wide Flange | 90 | 179 | 28.2 | 4800 | 0.01 | 106.21
545 | Story1 | B6 | 150UB18.0 | Beam | 300PLUS-300 | Steel I/Wide Flange | 75 | 155 | 23 | 4800 | 0.01 | 86.62
546 | Story1 | B7 | 180UB22.2 | Beam | 300PLUS-300 | Steel I/Wide Flange | 90 | 179 | 28.2 | 4800 | 0.01 | 106.21
547 | Story1 | B8 | 150UB18.0 | Beam | 300PLUS-300 | Steel I/Wide Flange | 75 | 155 | 23 | 4800 | 0.01 | 86.62
548 | Story1 | B9 | 180UB22.2 | Beam | 300PLUS-300 | Steel I/Wide Flange | 90 | 179 | 28.2 | 4800 | 0.01 | 106.21
549 | Story1 | B10 | 150UB18.0 | Beam | 300PLUS-300 | Steel I/Wide Flange | 75 | 155 | 23 | 4800 | 0.01 | 86.62
550 | Story1 | B11 | 180UB22.2 | Beam | 300PLUS-300 | Steel I/Wide Flange | 90 | 179 | 28.2 | 4800 | 0.01 | 106.21
551 | Story1 | B12 | 150UB18.0 | Beam | 300PLUS-300 | Steel I/Wide Flange | 75 | 155 | 23 | 4800 | 0.01 | 86.62
552 | Story1 | B13 | 180UB22.2 | Beam | 300PLUS-300 | Steel I/Wide Flange | 90 | 179 | 28.2 | 4800 | 0.01 | 106.21
553 | Story1 | B14 | 150UB18.0 | Beam | 300PLUS-300 | Steel I/Wide Flange | 75 | 155 | 23 | 4800 | 0.01 | 86.62
554 | Story1 | B15 | 150UB18.0 | Beam | 300PLUS-300 | Steel I/Wide Flange | 75 | 155 | 23 | 4800 | 0.01 | 86.62
555 | Story1 | B16 | 150UB18.0 | Beam | 300PLUS-300 | Steel I/Wide Flange | 75 | 155 | 23 | 4800 | 0.01 | 86.62
556 | Story1 | B17 | 180UB22.2 | Beam | 300PLUS-300 | Steel I/Wide Flange | 90 | 179 | 28.2 | 4800 | 0.01 | 106.21
557 | Story1 | B18 | 180UB22.2 | Beam | 300PLUS-300 | Steel I/Wide Flange | 90 | 179 | 28.2 | 4800 | 0.01 | 106.21
558 | Story1 | B19 | 180UB22.2 | Beam | 300PLUS-300 | Steel I/Wide Flange | 90 | 179 | 28.2 | 4800 | 0.01 | 106.21
559 | Story1 | B20 | 180UB22.2 | Beam | 300PLUS-300 | Steel I/Wide Flange | 90 | 179 | 28.2 | 4800 | 0.01 | 106.21
560 | Story1 | B21 | 180UB22.2 | Beam | 300PLUS-300 | Steel I/Wide Flange | 90 | 179 | 28.2 | 4800 | 0.01 | 106.21
561 | Story1 | B22 | 180UB22.2 | Beam | 300PLUS-300 | Steel I/Wide Flange | 90 | 179 | 28.2 | 4800 | 0.01 | 106.21
562 | Story1 | B23 | 180UB22.2 | Beam | 300PLUS-300 | Steel I/Wide Flange | 90 | 179 | 28.2 | 4800 | 0.01 | 106.21
563 | Story1 | B24 | 180UB22.2 | Beam | 300PLUS-300 | Steel I/Wide Flange | 90 | 179 | 28.2 | 4800 | 0.01 | 106.21
564 | Story1 | B25 | 180UB22.2 | Beam | 300PLUS-300 | Steel I/Wide Flange | 90 | 179 | 28.2 | 4800 | 0.01 | 106.21
565 | Story1 | B26 | 180UB22.2 | Beam | 300PLUS-300 | Steel I/Wide Flange | 90 | 179 | 28.2 | 4800 | 0.01 | 106.21
566 | Story1 | B27 | 180UB22.2 | Beam | 300PLUS-300 | Steel I/Wide Flange | 90 | 179 | 28.2 | 4800 | 0.01 | 106.21
567 | Story1 | B28 | 180UB22.2 | Beam | 300PLUS-300 | Steel I/Wide Flange | 90 | 179 | 28.2 | 4800 | 0.01 | 106.21
568 | Story1 | B29 | 180UB22.2 | Beam | 300PLUS-300 | Steel I/Wide Flange | 90 | 179 | 28.2 | 4800 | 0.01 | 106.21
569 | Story1 | B30 | 150UB18.0 | Beam | 300PLUS-300 | Steel I/Wide Flange | 75 | 155 | 23 | 4800 | 0.01 | 86.62
570 | Story1 | B31 | 150UB18.0 | Beam | 300PLUS-300 | Steel I/Wide Flange | 75 | 155 | 23 | 4800 | 0.01 | 86.62
571 | Story1 | B32 | 180UB22.2 | Beam | 300PLUS-300 | Steel I/Wide Flange | 90 | 179 | 28.2 | 4800 | 0.01 | 106.21
572 | Story1 | B33 | 180UB22.2 | Beam | 300PLUS-300 | Steel I/Wide Flange | 90 | 179 | 28.2 | 4800 | 0.01 | 106.21
573 | Story1 | B34 | 180UB22.2 | Beam | 300PLUS-300 | Steel I/Wide Flange | 90 | 179 | 28.2 | 4800 | 0.01 | 106.21
574 | Story1 | B35 | 180UB22.2 | Beam | 300PLUS-300 | Steel I/Wide Flange | 90 | 179 | 28.2 | 4800 | 0.01 | 106.21
575 | Story1 | B36 | 180UB22.2 | Beam | 300PLUS-300 | Steel I/Wide Flange | 90 | 179 | 28.2 | 4800 | 0.01 | 106.21
576 | Story1 | B37 | 180UB22.2 | Beam | 300PLUS-300 | Steel I/Wide Flange | 90 | 179 | 28.2 | 4800 | 0.01 | 106.21
577 | Story1 | B38 | 180UB22.2 | Beam | 300PLUS-300 | Steel I/Wide Flange | 90 | 179 | 28.2 | 4800 | 0.01 | 106.21
578 | Story1 | B39 | 180UB22.2 | Beam | 300PLUS-300 | Steel I/Wide Flange | 90 | 179 | 28.2 | 4800 | 0.01 | 106.21
579 | Story1 | B40 | 180UB22.2 | Beam | 300PLUS-300 | Steel I/Wide Flange | 90 | 179 | 28.2 | 4800 | 0.01 | 106.21
580 | Story1 | B41 | 180UB22.2 | Beam | 300PLUS-300 | Steel I/Wide Flange | 90 | 179 | 28.2 | 4800 | 0.01 | 106.21
581 | Story1 | B42 | 180UB22.2 | Beam | 300PLUS-300 | Steel I/Wide Flange | 90 | 179 | 28.2 | 4800 | 0.01 | 106.21
582 | Story1 | B43 | 180UB22.2 | Beam | 300PLUS-300 | Steel I/Wide Flange | 90 | 179 | 28.2 | 4800 | 0.01 | 106.21
583 | Story1 | B44 | 180UB22.2 | Beam | 300PLUS-300 | Steel I/Wide Flange | 90 | 179 | 28.2 | 4800 | 0.01 | 106.21
584 | Story1 | B45 | 150UB18.0 | Beam | 300PLUS-300 | Steel I/Wide Flange | 75 | 155 | 23 | 4800 | 0.01 | 86.62
585 | Story1 | B46 | 150UB18.0 | Beam | 300PLUS-300 | Steel I/Wide Flange | 75 | 155 | 23 | 4800 | 0.01 | 86.62
586 | Story1 | B47 | 180UB22.2 | Beam | 300PLUS-300 | Steel I/Wide Flange | 90 | 179 | 28.2 | 4800 | 0.01 | 106.21
587 | Story1 | B48 | 180UB22.2 | Beam | 300PLUS-300 | Steel I/Wide Flange | 90 | 179 | 28.2 | 4800 | 0.01 | 106.21
588 | Story1 | B49 | 180UB22.2 | Beam | 300PLUS-300 | Steel I/Wide Flange | 90 | 179 | 28.2 | 4800 | 0.01 | 106.21
589 | Story1 | B50 | 180UB22.2 | Beam | 300PLUS-300 | Steel I/Wide Flange | 90 | 179 | 28.2 | 4800 | 0.01 | 106.21
590 | Story1 | B51 | 180UB22.2 | Beam | 300PLUS-300 | Steel I/Wide Flange | 90 | 179 | 28.2 | 4800 | 0.01 | 106.21
591 | Story1 | B55 | 180UB22.2 | Beam | 300PLUS-300 | Steel I/Wide Flange | 90 | 179 | 28.2 | 4800 | 0.01 | 106.21
592 | Story1 | B56 | 180UB22.2 | Beam | 300PLUS-300 | Steel I/Wide Flange | 90 | 179 | 28.2 | 4800 | 0.01 | 106.21
593 | Story1 | B57 | 180UB22.2 | Beam | 300PLUS-300 | Steel I/Wide Flange | 90 | 179 | 28.2 | 4800 | 0.01 | 106.21
594 | Story1 | B58 | 180UB22.2 | Beam | 300PLUS-300 | Steel I/Wide Flange | 90 | 179 | 28.2 | 4800 | 0.01 | 106.21
595 | Story1 | B59 | 180UB22.2 | Beam | 300PLUS-300 | Steel I/Wide Flange | 90 | 179 | 28.2 | 4800 | 0.01 | 106.21
596 | Story1 | B60 | 150UB18.0 | Beam | 300PLUS-300 | Steel I/Wide Flange | 75 | 155 | 23 | 4800 | 0.01 | 86.62
597 | Story1 | B61 | 150UB18.0 | Beam | 300PLUS-300 | Steel I/Wide Flange | 75 | 155 | 23 | 4800 | 0.01 | 86.62
598 | Story1 | B62 | 180UB22.2 | Beam | 300PLUS-300 | Steel I/Wide Flange | 90 | 179 | 28.2 | 4800 | 0.01 | 106.21
599 | Story1 | B63 | 180UB22.2 | Beam | 300PLUS-300 | Steel I/Wide Flange | 90 | 179 | 28.2 | 4800 | 0.01 | 106.21
600 | Story1 | B64 | 180UB22.2 | Beam | 300PLUS-300 | Steel I/Wide Flange | 90 | 179 | 28.2 | 4800 | 0.01 | 106.21
601 | Story1 | B65 | 180UB22.2 | Beam | 300PLUS-300 | Steel I/Wide Flange | 90 | 179 | 28.2 | 4800 | 0.01 | 106.21
602 | Story1 | B66 | 180UB22.2 | Beam | 300PLUS-300 | Steel I/Wide Flange | 90 | 179 | 28.2 | 4800 | 0.01 | 106.21
603 | Story1 | B67 | 180UB22.2 | Beam | 300PLUS-300 | Steel I/Wide Flange | 90 | 179 | 28.2 | 4800 | 0.01 | 106.21
604 | Story1 | B69 | 180UB22.2 | Beam | 300PLUS-300 | Steel I/Wide Flange | 90 | 179 | 28.2 | 4800 | 0.01 | 106.21
605 | Story1 | B70 | 180UB22.2 | Beam | 300PLUS-300 | Steel I/Wide Flange | 90 | 179 | 28.2 | 4800 | 0.01 | 106.21
606 | Story1 | B71 | 180UB22.2 | Beam | 300PLUS-300 | Steel I/Wide Flange | 90 | 179 | 28.2 | 4800 | 0.01 | 106.21
607 | Story1 | B72 | 180UB22.2 | Beam | 300PLUS-300 | Steel I/Wide Flange | 90 | 179 | 28.2 | 4800 | 0.01 | 106.21
608 | Story1 | B73 | 180UB22.2 | Beam | 300PLUS-300 | Steel I/Wide Flange | 90 | 179 | 28.2 | 4800 | 0.01 | 106.21
609 | Story1 | B74 | 180UB22.2 | Beam | 300PLUS-300 | Steel I/Wide Flange | 90 | 179 | 28.2 | 4800 | 0.01 | 106.21
610 | Story1 | B75 | 150UB18.0 | Beam | 300PLUS-300 | Steel I/Wide Flange | 75 | 155 | 23 | 4800 | 0.01 | 86.62
611 | Story1 | B76 | 150UB18.0 | Beam | 300PLUS-300 | Steel I/Wide Flange | 75 | 155 | 23 | 4800 | 0.01 | 86.62
612 | Story1 | B77 | 180UB22.2 | Beam | 300PLUS-300 | Steel I/Wide Flange | 90 | 179 | 28.2 | 4800 | 0.01 | 106.21
613 | Story1 | B78 | 180UB22.2 | Beam | 300PLUS-300 | Steel I/Wide Flange | 90 | 179 | 28.2 | 4800 | 0.01 | 106.21
614 | Story1 | B79 | 180UB22.2 | Beam | 300PLUS-300 | Steel I/Wide Flange | 90 | 179 | 28.2 | 4800 | 0.01 | 106.21
615 | Story1 | B80 | 180UB22.2 | Beam | 300PLUS-300 | Steel I/Wide Flange | 90 | 179 | 28.2 | 4800 | 0.01 | 106.21
616 | Story1 | B81 | 180UB22.2 | Beam | 300PLUS-300 | Steel I/Wide Flange | 90 | 179 | 28.2 | 4800 | 0.01 | 106.21
617 | Story1 | B82 | 180UB22.2 | Beam | 300PLUS-300 | Steel I/Wide Flange | 90 | 179 | 28.2 | 4800 | 0.01 | 106.21
618 | Story1 | B83 | 180UB22.2 | Beam | 300PLUS-300 | Steel I/Wide Flange | 90 | 179 | 28.2 | 4800 | 0.01 | 106.21
619 | Story1 | B84 | 180UB22.2 | Beam | 300PLUS-300 | Steel I/Wide Flange | 90 | 179 | 28.2 | 4800 | 0.01 | 106.21
620 | Story1 | B85 | 180UB22.2 | Beam | 300PLUS-300 | Steel I/Wide Flange | 90 | 179 | 28.2 | 4800 | 0.01 | 106.21
621 | Story1 | B86 | 180UB22.2 | Beam | 300PLUS-300 | Steel I/Wide Flange | 90 | 179 | 28.2 | 4800 | 0.01 | 106.21
622 | Story1 | B87 | 180UB22.2 | Beam | 300PLUS-300 | Steel I/Wide Flange | 90 | 179 | 28.2 | 4800 | 0.01 | 106.21
623 | Story1 | B88 | 180UB22.2 | Beam | 300PLUS-300 | Steel I/Wide Flange | 90 | 179 | 28.2 | 4800 | 0.01 | 106.21
624 | Story1 | B89 | 180UB22.2 | Beam | 300PLUS-300 | Steel I/Wide Flange | 90 | 179 | 28.2 | 4800 | 0.01 | 106.21
625 | Story1 | B90 | 150UB18.0 | Beam | 300PLUS-300 | Steel I/Wide Flange | 75 | 155 | 23 | 4800 | 0.01 | 86.62
626 | Story1 | B91 | 150UB18.0 | Beam | 300PLUS-300 | Steel I/Wide Flange | 75 | 155 | 23 | 4800 | 0.01 | 86.62
627 | Story1 | B92 | 180UB22.2 | Beam | 300PLUS-300 | Steel I/Wide Flange | 90 | 179 | 28.2 | 4800 | 0.01 | 106.21
628 | Story1 | B93 | 180UB22.2 | Beam | 300PLUS-300 | Steel I/Wide Flange | 90 | 179 | 28.2 | 4800 | 0.01 | 106.21
629 | Story1 | B94 | 180UB22.2 | Beam | 300PLUS-300 | Steel I/Wide Flange | 90 | 179 | 28.2 | 4800 | 0.01 | 106.21
630 | Story1 | B95 | 180UB22.2 | Beam | 300PLUS-300 | Steel I/Wide Flange | 90 | 179 | 28.2 | 4800 | 0.01 | 106.21
631 | Story1 | B96 | 180UB22.2 | Beam | 300PLUS-300 | Steel I/Wide Flange | 90 | 179 | 28.2 | 4800 | 0.01 | 106.21
632 | Story1 | B97 | 180UB22.2 | Beam | 300PLUS-300 | Steel I/Wide Flange | 90 | 179 | 28.2 | 4800 | 0.01 | 106.21
633 | Story1 | B98 | 180UB22.2 | Beam | 300PLUS-300 | Steel I/Wide Flange | 90 | 179 | 28.2 | 4800 | 0.01 | 106.21
634 | Story1 | B99 | 180UB22.2 | Beam | 300PLUS-300 | Steel I/Wide Flange | 90 | 179 | 28.2 | 4800 | 0.01 | 106.21
635 | Story1 | B100 | 180UB22.2 | Beam | 300PLUS-300 | Steel I/Wide Flange | 90 | 179 | 28.2 | 4800 | 0.01 | 106.21
636 | Story1 | B101 | 180UB22.2 | Beam | 300PLUS-300 | Steel I/Wide Flange | 90 | 179 | 28.2 | 4800 | 0.01 | 106.21
637 | Story1 | B102 | 180UB22.2 | Beam | 300PLUS-300 | Steel I/Wide Flange | 90 | 179 | 28.2 | 4800 | 0.01 | 106.21
638 | Story1 | B103 | 180UB22.2 | Beam | 300PLUS-300 | Steel I/Wide Flange | 90 | 179 | 28.2 | 4800 | 0.01 | 106.21
639 | Story1 | B104 | 180UB22.2 | Beam | 300PLUS-300 | Steel I/Wide Flange | 90 | 179 | 28.2 | 4800 | 0.01 | 106.21
640 | Story1 | B105 | 150UB18.0 | Beam | 300PLUS-300 | Steel I/Wide Flange | 75 | 155 | 23 | 4800 | 0.01 | 86.62
641 | Story1 | B106 | 150UB18.0 | Beam | 300PLUS-300 | Steel I/Wide Flange | 75 | 155 | 23 | 4800 | 0.01 | 86.62
642 | Story1 | B107 | 150UB18.0 | Beam | 300PLUS-300 | Steel I/Wide Flange | 75 | 155 | 23 | 4800 | 0.01 | 86.62
643 | Story1 | B108 | 150UB18.0 | Beam | 300PLUS-300 | Steel I/Wide Flange | 75 | 155 | 23 | 4800 | 0.01 | 86.62
644 | Story1 | B109 | 150UB18.0 | Beam | 300PLUS-300 | Steel I/Wide Flange | 75 | 155 | 23 | 4800 | 0.01 | 86.62
645 | Story1 | B110 | 150UB18.0 | Beam | 300PLUS-300 | Steel I/Wide Flange | 75 | 155 | 23 | 4800 | 0.01 | 86.62
646 | Story1 | B111 | 150UB18.0 | Beam | 300PLUS-300 | Steel I/Wide Flange | 75 | 155 | 23 | 4800 | 0.01 | 86.62
647 | Story1 | B112 | 150UB18.0 | Beam | 300PLUS-300 | Steel I/Wide Flange | 75 | 155 | 23 | 4800 | 0.01 | 86.62

## Columns
| Story | Label | Section | Structural_Element_Type | Material | Cross_Section_Type | Width_(mm) | Depth_(mm) | Area_(cm^2) | Length_(mm) | Volume_(m^3) | Mass_(kg)
0 | Story6 | C1 | 150UC37.2 | Column | 300PLUS-300 | Steel I/Wide Flange | 154 | 162 | 47.3 | 3500 | 0.02 | 129.9
1 | Story6 | C2 | 150UC37.2 | Column | 300PLUS-300 | Steel I/Wide Flange | 154 | 162 | 47.3 | 3500 | 0.02 | 129.9
2 | Story6 | C3 | 150UC37.2 | Column | 300PLUS-300 | Steel I/Wide Flange | 154 | 162 | 47.3 | 3500 | 0.02 | 129.9
3 | Story6 | C4 | 150UC37.2 | Column | 300PLUS-300 | Steel I/Wide Flange | 154 | 162 | 47.3 | 3500 | 0.02 | 129.9
4 | Story6 | C5 | 150UC37.2 | Column | 300PLUS-300 | Steel I/Wide Flange | 154 | 162 | 47.3 | 3500 | 0.02 | 129.9
5 | Story6 | C6 | 150UC37.2 | Column | 300PLUS-300 | Steel I/Wide Flange | 154 | 162 | 47.3 | 3500 | 0.02 | 129.9
6 | Story6 | C7 | 150UC37.2 | Column | 300PLUS-300 | Steel I/Wide Flange | 154 | 162 | 47.3 | 3500 | 0.02 | 129.9
7 | Story6 | C8 | 150UC37.2 | Column | 300PLUS-300 | Steel I/Wide Flange | 154 | 162 | 47.3 | 3500 | 0.02 | 129.9
8 | Story6 | C9 | 150UC37.2 | Column | 300PLUS-300 | Steel I/Wide Flange | 154 | 162 | 47.3 | 3500 | 0.02 | 129.9
9 | Story6 | C10 | 150UC37.2 | Column | 300PLUS-300 | Steel I/Wide Flange | 154 | 162 | 47.3 | 3500 | 0.02 | 129.9
10 | Story6 | C11 | 150UC37.2 | Column | 300PLUS-300 | Steel I/Wide Flange | 154 | 162 | 47.3 | 3500 | 0.02 | 129.9
11 | Story6 | C12 | 150UC37.2 | Column | 300PLUS-300 | Steel I/Wide Flange | 154 | 162 | 47.3 | 3500 | 0.02 | 129.9
12 | Story6 | C13 | 150UC37.2 | Column | 300PLUS-300 | Steel I/Wide Flange | 154 | 162 | 47.3 | 3500 | 0.02 | 129.9
13 | Story6 | C14 | 150UC37.2 | Column | 300PLUS-300 | Steel I/Wide Flange | 154 | 162 | 47.3 | 3500 | 0.02 | 129.9
14 | Story6 | C15 | 150UC37.2 | Column | 300PLUS-300 | Steel I/Wide Flange | 154 | 162 | 47.3 | 3500 | 0.02 | 129.9
15 | Story6 | C16 | 150UC37.2 | Column | 300PLUS-300 | Steel I/Wide Flange | 154 | 162 | 47.3 | 3500 | 0.02 | 129.9
16 | Story6 | C17 | 150UC37.2 | Column | 300PLUS-300 | Steel I/Wide Flange | 154 | 162 | 47.3 | 3500 | 0.02 | 129.9
17 | Story6 | C18 | 150UC37.2 | Column | 300PLUS-300 | Steel I/Wide Flange | 154 | 162 | 47.3 | 3500 | 0.02 | 129.9
18 | Story6 | C19 | 150UC37.2 | Column | 300PLUS-300 | Steel I/Wide Flange | 154 | 162 | 47.3 | 3500 | 0.02 | 129.9
19 | Story6 | C20 | 150UC37.2 | Column | 300PLUS-300 | Steel I/Wide Flange | 154 | 162 | 47.3 | 3500 | 0.02 | 129.9
20 | Story6 | C21 | 150UC37.2 | Column | 300PLUS-300 | Steel I/Wide Flange | 154 | 162 | 47.3 | 3500 | 0.02 | 129.9
21 | Story6 | C22 | 150UC37.2 | Column | 300PLUS-300 | Steel I/Wide Flange | 154 | 162 | 47.3 | 3500 | 0.02 | 129.9
22 | Story6 | C23 | 150UC37.2 | Column | 300PLUS-300 | Steel I/Wide Flange | 154 | 162 | 47.3 | 3500 | 0.02 | 129.9
23 | Story6 | C24 | 150UC37.2 | Column | 300PLUS-300 | Steel I/Wide Flange | 154 | 162 | 47.3 | 3500 | 0.02 | 129.9
24 | Story6 | C25 | 150UC37.2 | Column | 300PLUS-300 | Steel I/Wide Flange | 154 | 162 | 47.3 | 3500 | 0.02 | 129.9
25 | Story6 | C26 | 150UC37.2 | Column | 300PLUS-300 | Steel I/Wide Flange | 154 | 162 | 47.3 | 3500 | 0.02 | 129.9
26 | Story6 | C27 | 150UC37.2 | Column | 300PLUS-300 | Steel I/Wide Flange | 154 | 162 | 47.3 | 3500 | 0.02 | 129.9
27 | Story6 | C30 | 150UC37.2 | Column | 300PLUS-300 | Steel I/Wide Flange | 154 | 162 | 47.3 | 3500 | 0.02 | 129.9
28 | Story6 | C31 | 150UC37.2 | Column | 300PLUS-300 | Steel I/Wide Flange | 154 | 162 | 47.3 | 3500 | 0.02 | 129.9
29 | Story6 | C32 | 150UC37.2 | Column | 300PLUS-300 | Steel I/Wide Flange | 154 | 162 | 47.3 | 3500 | 0.02 | 129.9
30 | Story6 | C33 | 150UC37.2 | Column | 300PLUS-300 | Steel I/Wide Flange | 154 | 162 | 47.3 | 3500 | 0.02 | 129.9
31 | Story6 | C34 | 150UC37.2 | Column | 300PLUS-300 | Steel I/Wide Flange | 154 | 162 | 47.3 | 3500 | 0.02 | 129.9
32 | Story6 | C35 | 150UC37.2 | Column | 300PLUS-300 | Steel I/Wide Flange | 154 | 162 | 47.3 | 3500 | 0.02 | 129.9
33 | Story6 | C38 | 150UC37.2 | Column | 300PLUS-300 | Steel I/Wide Flange | 154 | 162 | 47.3 | 3500 | 0.02 | 129.9
34 | Story6 | C39 | 150UC37.2 | Column | 300PLUS-300 | Steel I/Wide Flange | 154 | 162 | 47.3 | 3500 | 0.02 | 129.9
35 | Story6 | C40 | 150UC37.2 | Column | 300PLUS-300 | Steel I/Wide Flange | 154 | 162 | 47.3 | 3500 | 0.02 | 129.9
36 | Story6 | C41 | 150UC37.2 | Column | 300PLUS-300 | Steel I/Wide Flange | 154 | 162 | 47.3 | 3500 | 0.02 | 129.9
37 | Story6 | C42 | 150UC37.2 | Column | 300PLUS-300 | Steel I/Wide Flange | 154 | 162 | 47.3 | 3500 | 0.02 | 129.9
38 | Story6 | C43 | 150UC37.2 | Column | 300PLUS-300 | Steel I/Wide Flange | 154 | 162 | 47.3 | 3500 | 0.02 | 129.9
39 | Story6 | C44 | 150UC37.2 | Column | 300PLUS-300 | Steel I/Wide Flange | 154 | 162 | 47.3 | 3500 | 0.02 | 129.9
40 | Story6 | C45 | 150UC37.2 | Column | 300PLUS-300 | Steel I/Wide Flange | 154 | 162 | 47.3 | 3500 | 0.02 | 129.9
41 | Story6 | C46 | 150UC37.2 | Column | 300PLUS-300 | Steel I/Wide Flange | 154 | 162 | 47.3 | 3500 | 0.02 | 129.9
42 | Story6 | C47 | 150UC37.2 | Column | 300PLUS-300 | Steel I/Wide Flange | 154 | 162 | 47.3 | 3500 | 0.02 | 129.9
43 | Story6 | C48 | 150UC37.2 | Column | 300PLUS-300 | Steel I/Wide Flange | 154 | 162 | 47.3 | 3500 | 0.02 | 129.9
44 | Story6 | C49 | 150UC37.2 | Column | 300PLUS-300 | Steel I/Wide Flange | 154 | 162 | 47.3 | 3500 | 0.02 | 129.9
45 | Story6 | C50 | 150UC37.2 | Column | 300PLUS-300 | Steel I/Wide Flange | 154 | 162 | 47.3 | 3500 | 0.02 | 129.9
46 | Story6 | C51 | 150UC37.2 | Column | 300PLUS-300 | Steel I/Wide Flange | 154 | 162 | 47.3 | 3500 | 0.02 | 129.9
47 | Story6 | C52 | 150UC37.2 | Column | 300PLUS-300 | Steel I/Wide Flange | 154 | 162 | 47.3 | 3500 | 0.02 | 129.9
48 | Story6 | C53 | 150UC37.2 | Column | 300PLUS-300 | Steel I/Wide Flange | 154 | 162 | 47.3 | 3500 | 0.02 | 129.9
49 | Story6 | C54 | 150UC37.2 | Column | 300PLUS-300 | Steel I/Wide Flange | 154 | 162 | 47.3 | 3500 | 0.02 | 129.9
50 | Story6 | C55 | 150UC37.2 | Column | 300PLUS-300 | Steel I/Wide Flange | 154 | 162 | 47.3 | 3500 | 0.02 | 129.9
51 | Story6 | C56 | 150UC37.2 | Column | 300PLUS-300 | Steel I/Wide Flange | 154 | 162 | 47.3 | 3500 | 0.02 | 129.9
52 | Story6 | C57 | 150UC37.2 | Column | 300PLUS-300 | Steel I/Wide Flange | 154 | 162 | 47.3 | 3500 | 0.02 | 129.9
53 | Story6 | C58 | 150UC37.2 | Column | 300PLUS-300 | Steel I/Wide Flange | 154 | 162 | 47.3 | 3500 | 0.02 | 129.9
54 | Story6 | C59 | 150UC37.2 | Column | 300PLUS-300 | Steel I/Wide Flange | 154 | 162 | 47.3 | 3500 | 0.02 | 129.9
55 | Story6 | C60 | 150UC37.2 | Column | 300PLUS-300 | Steel I/Wide Flange | 154 | 162 | 47.3 | 3500 | 0.02 | 129.9
56 | Story6 | C61 | 150UC37.2 | Column | 300PLUS-300 | Steel I/Wide Flange | 154 | 162 | 47.3 | 3500 | 0.02 | 129.9
57 | Story6 | C62 | 150UC37.2 | Column | 300PLUS-300 | Steel I/Wide Flange | 154 | 162 | 47.3 | 3500 | 0.02 | 129.9
58 | Story6 | C63 | 150UC37.2 | Column | 300PLUS-300 | Steel I/Wide Flange | 154 | 162 | 47.3 | 3500 | 0.02 | 129.9
59 | Story6 | C64 | 150UC37.2 | Column | 300PLUS-300 | Steel I/Wide Flange | 154 | 162 | 47.3 | 3500 | 0.02 | 129.9
60 | Story5 | C1 | 150UC37.2 | Column | 300PLUS-300 | Steel I/Wide Flange | 154 | 162 | 47.3 | 3500 | 0.02 | 129.9
61 | Story5 | C2 | 150UC37.2 | Column | 300PLUS-300 | Steel I/Wide Flange | 154 | 162 | 47.3 | 3500 | 0.02 | 129.9
62 | Story5 | C3 | 150UC37.2 | Column | 300PLUS-300 | Steel I/Wide Flange | 154 | 162 | 47.3 | 3500 | 0.02 | 129.9
63 | Story5 | C4 | 150UC37.2 | Column | 300PLUS-300 | Steel I/Wide Flange | 154 | 162 | 47.3 | 3500 | 0.02 | 129.9
64 | Story5 | C5 | 150UC37.2 | Column | 300PLUS-300 | Steel I/Wide Flange | 154 | 162 | 47.3 | 3500 | 0.02 | 129.9
65 | Story5 | C6 | 150UC37.2 | Column | 300PLUS-300 | Steel I/Wide Flange | 154 | 162 | 47.3 | 3500 | 0.02 | 129.9
66 | Story5 | C7 | 150UC37.2 | Column | 300PLUS-300 | Steel I/Wide Flange | 154 | 162 | 47.3 | 3500 | 0.02 | 129.9
67 | Story5 | C8 | 150UC37.2 | Column | 300PLUS-300 | Steel I/Wide Flange | 154 | 162 | 47.3 | 3500 | 0.02 | 129.9
68 | Story5 | C9 | 150UC37.2 | Column | 300PLUS-300 | Steel I/Wide Flange | 154 | 162 | 47.3 | 3500 | 0.02 | 129.9
69 | Story5 | C10 | 150UC37.2 | Column | 300PLUS-300 | Steel I/Wide Flange | 154 | 162 | 47.3 | 3500 | 0.02 | 129.9
70 | Story5 | C11 | 150UC37.2 | Column | 300PLUS-300 | Steel I/Wide Flange | 154 | 162 | 47.3 | 3500 | 0.02 | 129.9
71 | Story5 | C12 | 150UC37.2 | Column | 300PLUS-300 | Steel I/Wide Flange | 154 | 162 | 47.3 | 3500 | 0.02 | 129.9
72 | Story5 | C13 | 150UC37.2 | Column | 300PLUS-300 | Steel I/Wide Flange | 154 | 162 | 47.3 | 3500 | 0.02 | 129.9
73 | Story5 | C14 | 150UC37.2 | Column | 300PLUS-300 | Steel I/Wide Flange | 154 | 162 | 47.3 | 3500 | 0.02 | 129.9
74 | Story5 | C15 | 150UC37.2 | Column | 300PLUS-300 | Steel I/Wide Flange | 154 | 162 | 47.3 | 3500 | 0.02 | 129.9
75 | Story5 | C16 | 150UC37.2 | Column | 300PLUS-300 | Steel I/Wide Flange | 154 | 162 | 47.3 | 3500 | 0.02 | 129.9
76 | Story5 | C17 | 150UC37.2 | Column | 300PLUS-300 | Steel I/Wide Flange | 154 | 162 | 47.3 | 3500 | 0.02 | 129.9
77 | Story5 | C18 | 150UC37.2 | Column | 300PLUS-300 | Steel I/Wide Flange | 154 | 162 | 47.3 | 3500 | 0.02 | 129.9
78 | Story5 | C19 | 150UC37.2 | Column | 300PLUS-300 | Steel I/Wide Flange | 154 | 162 | 47.3 | 3500 | 0.02 | 129.9
79 | Story5 | C20 | 150UC37.2 | Column | 300PLUS-300 | Steel I/Wide Flange | 154 | 162 | 47.3 | 3500 | 0.02 | 129.9
80 | Story5 | C21 | 150UC37.2 | Column | 300PLUS-300 | Steel I/Wide Flange | 154 | 162 | 47.3 | 3500 | 0.02 | 129.9
81 | Story5 | C22 | 150UC37.2 | Column | 300PLUS-300 | Steel I/Wide Flange | 154 | 162 | 47.3 | 3500 | 0.02 | 129.9
82 | Story5 | C23 | 150UC37.2 | Column | 300PLUS-300 | Steel I/Wide Flange | 154 | 162 | 47.3 | 3500 | 0.02 | 129.9
83 | Story5 | C24 | 150UC37.2 | Column | 300PLUS-300 | Steel I/Wide Flange | 154 | 162 | 47.3 | 3500 | 0.02 | 129.9
84 | Story5 | C25 | 150UC37.2 | Column | 300PLUS-300 | Steel I/Wide Flange | 154 | 162 | 47.3 | 3500 | 0.02 | 129.9
85 | Story5 | C26 | 150UC37.2 | Column | 300PLUS-300 | Steel I/Wide Flange | 154 | 162 | 47.3 | 3500 | 0.02 | 129.9
86 | Story5 | C27 | 150UC37.2 | Column | 300PLUS-300 | Steel I/Wide Flange | 154 | 162 | 47.3 | 3500 | 0.02 | 129.9
87 | Story5 | C30 | 150UC37.2 | Column | 300PLUS-300 | Steel I/Wide Flange | 154 | 162 | 47.3 | 3500 | 0.02 | 129.9
88 | Story5 | C31 | 150UC37.2 | Column | 300PLUS-300 | Steel I/Wide Flange | 154 | 162 | 47.3 | 3500 | 0.02 | 129.9
89 | Story5 | C32 | 150UC37.2 | Column | 300PLUS-300 | Steel I/Wide Flange | 154 | 162 | 47.3 | 3500 | 0.02 | 129.9
90 | Story5 | C33 | 150UC37.2 | Column | 300PLUS-300 | Steel I/Wide Flange | 154 | 162 | 47.3 | 3500 | 0.02 | 129.9
91 | Story5 | C34 | 150UC37.2 | Column | 300PLUS-300 | Steel I/Wide Flange | 154 | 162 | 47.3 | 3500 | 0.02 | 129.9
92 | Story5 | C35 | 150UC37.2 | Column | 300PLUS-300 | Steel I/Wide Flange | 154 | 162 | 47.3 | 3500 | 0.02 | 129.9
93 | Story5 | C38 | 150UC37.2 | Column | 300PLUS-300 | Steel I/Wide Flange | 154 | 162 | 47.3 | 3500 | 0.02 | 129.9
94 | Story5 | C39 | 150UC37.2 | Column | 300PLUS-300 | Steel I/Wide Flange | 154 | 162 | 47.3 | 3500 | 0.02 | 129.9
95 | Story5 | C40 | 150UC37.2 | Column | 300PLUS-300 | Steel I/Wide Flange | 154 | 162 | 47.3 | 3500 | 0.02 | 129.9
96 | Story5 | C41 | 150UC37.2 | Column | 300PLUS-300 | Steel I/Wide Flange | 154 | 162 | 47.3 | 3500 | 0.02 | 129.9
97 | Story5 | C42 | 150UC37.2 | Column | 300PLUS-300 | Steel I/Wide Flange | 154 | 162 | 47.3 | 3500 | 0.02 | 129.9
98 | Story5 | C43 | 150UC37.2 | Column | 300PLUS-300 | Steel I/Wide Flange | 154 | 162 | 47.3 | 3500 | 0.02 | 129.9
99 | Story5 | C44 | 150UC37.2 | Column | 300PLUS-300 | Steel I/Wide Flange | 154 | 162 | 47.3 | 3500 | 0.02 | 129.9
100 | Story5 | C45 | 150UC37.2 | Column | 300PLUS-300 | Steel I/Wide Flange | 154 | 162 | 47.3 | 3500 | 0.02 | 129.9
101 | Story5 | C46 | 150UC37.2 | Column | 300PLUS-300 | Steel I/Wide Flange | 154 | 162 | 47.3 | 3500 | 0.02 | 129.9
102 | Story5 | C47 | 150UC37.2 | Column | 300PLUS-300 | Steel I/Wide Flange | 154 | 162 | 47.3 | 3500 | 0.02 | 129.9
103 | Story5 | C48 | 150UC37.2 | Column | 300PLUS-300 | Steel I/Wide Flange | 154 | 162 | 47.3 | 3500 | 0.02 | 129.9
104 | Story5 | C49 | 150UC37.2 | Column | 300PLUS-300 | Steel I/Wide Flange | 154 | 162 | 47.3 | 3500 | 0.02 | 129.9
105 | Story5 | C50 | 150UC37.2 | Column | 300PLUS-300 | Steel I/Wide Flange | 154 | 162 | 47.3 | 3500 | 0.02 | 129.9
106 | Story5 | C51 | 150UC37.2 | Column | 300PLUS-300 | Steel I/Wide Flange | 154 | 162 | 47.3 | 3500 | 0.02 | 129.9
107 | Story5 | C52 | 150UC37.2 | Column | 300PLUS-300 | Steel I/Wide Flange | 154 | 162 | 47.3 | 3500 | 0.02 | 129.9
108 | Story5 | C53 | 150UC37.2 | Column | 300PLUS-300 | Steel I/Wide Flange | 154 | 162 | 47.3 | 3500 | 0.02 | 129.9
109 | Story5 | C54 | 150UC37.2 | Column | 300PLUS-300 | Steel I/Wide Flange | 154 | 162 | 47.3 | 3500 | 0.02 | 129.9
110 | Story5 | C55 | 150UC37.2 | Column | 300PLUS-300 | Steel I/Wide Flange | 154 | 162 | 47.3 | 3500 | 0.02 | 129.9
111 | Story5 | C56 | 150UC37.2 | Column | 300PLUS-300 | Steel I/Wide Flange | 154 | 162 | 47.3 | 3500 | 0.02 | 129.9
112 | Story5 | C57 | 150UC37.2 | Column | 300PLUS-300 | Steel I/Wide Flange | 154 | 162 | 47.3 | 3500 | 0.02 | 129.9
113 | Story5 | C58 | 150UC37.2 | Column | 300PLUS-300 | Steel I/Wide Flange | 154 | 162 | 47.3 | 3500 | 0.02 | 129.9
114 | Story5 | C59 | 150UC37.2 | Column | 300PLUS-300 | Steel I/Wide Flange | 154 | 162 | 47.3 | 3500 | 0.02 | 129.9
115 | Story5 | C60 | 150UC37.2 | Column | 300PLUS-300 | Steel I/Wide Flange | 154 | 162 | 47.3 | 3500 | 0.02 | 129.9
116 | Story5 | C61 | 150UC37.2 | Column | 300PLUS-300 | Steel I/Wide Flange | 154 | 162 | 47.3 | 3500 | 0.02 | 129.9
117 | Story5 | C62 | 150UC37.2 | Column | 300PLUS-300 | Steel I/Wide Flange | 154 | 162 | 47.3 | 3500 | 0.02 | 129.9
118 | Story5 | C63 | 150UC37.2 | Column | 300PLUS-300 | Steel I/Wide Flange | 154 | 162 | 47.3 | 3500 | 0.02 | 129.9
119 | Story5 | C64 | 150UC37.2 | Column | 300PLUS-300 | Steel I/Wide Flange | 154 | 162 | 47.3 | 3500 | 0.02 | 129.9
120 | Story4 | C1 | 200UC59.5 | Column | 300PLUS-300 | Steel I/Wide Flange | 205 | 210 | 76.2 | 3500 | 0.03 | 209.26
121 | Story4 | C2 | 200UC59.5 | Column | 300PLUS-300 | Steel I/Wide Flange | 205 | 210 | 76.2 | 3500 | 0.03 | 209.26
122 | Story4 | C3 | 200UC59.5 | Column | 300PLUS-300 | Steel I/Wide Flange | 205 | 210 | 76.2 | 3500 | 0.03 | 209.26
123 | Story4 | C4 | 200UC59.5 | Column | 300PLUS-300 | Steel I/Wide Flange | 205 | 210 | 76.2 | 3500 | 0.03 | 209.26
124 | Story4 | C5 | 200UC59.5 | Column | 300PLUS-300 | Steel I/Wide Flange | 205 | 210 | 76.2 | 3500 | 0.03 | 209.26
125 | Story4 | C6 | 200UC59.5 | Column | 300PLUS-300 | Steel I/Wide Flange | 205 | 210 | 76.2 | 3500 | 0.03 | 209.26
126 | Story4 | C7 | 200UC59.5 | Column | 300PLUS-300 | Steel I/Wide Flange | 205 | 210 | 76.2 | 3500 | 0.03 | 209.26
127 | Story4 | C8 | 200UC59.5 | Column | 300PLUS-300 | Steel I/Wide Flange | 205 | 210 | 76.2 | 3500 | 0.03 | 209.26
128 | Story4 | C9 | 200UC59.5 | Column | 300PLUS-300 | Steel I/Wide Flange | 205 | 210 | 76.2 | 3500 | 0.03 | 209.26
129 | Story4 | C10 | 200UC59.5 | Column | 300PLUS-300 | Steel I/Wide Flange | 205 | 210 | 76.2 | 3500 | 0.03 | 209.26
130 | Story4 | C11 | 200UC59.5 | Column | 300PLUS-300 | Steel I/Wide Flange | 205 | 210 | 76.2 | 3500 | 0.03 | 209.26
131 | Story4 | C12 | 200UC59.5 | Column | 300PLUS-300 | Steel I/Wide Flange | 205 | 210 | 76.2 | 3500 | 0.03 | 209.26
132 | Story4 | C13 | 200UC59.5 | Column | 300PLUS-300 | Steel I/Wide Flange | 205 | 210 | 76.2 | 3500 | 0.03 | 209.26
133 | Story4 | C14 | 200UC59.5 | Column | 300PLUS-300 | Steel I/Wide Flange | 205 | 210 | 76.2 | 3500 | 0.03 | 209.26
134 | Story4 | C15 | 200UC59.5 | Column | 300PLUS-300 | Steel I/Wide Flange | 205 | 210 | 76.2 | 3500 | 0.03 | 209.26
135 | Story4 | C16 | 200UC59.5 | Column | 300PLUS-300 | Steel I/Wide Flange | 205 | 210 | 76.2 | 3500 | 0.03 | 209.26
136 | Story4 | C17 | 200UC59.5 | Column | 300PLUS-300 | Steel I/Wide Flange | 205 | 210 | 76.2 | 3500 | 0.03 | 209.26
137 | Story4 | C18 | 200UC59.5 | Column | 300PLUS-300 | Steel I/Wide Flange | 205 | 210 | 76.2 | 3500 | 0.03 | 209.26
138 | Story4 | C19 | 200UC59.5 | Column | 300PLUS-300 | Steel I/Wide Flange | 205 | 210 | 76.2 | 3500 | 0.03 | 209.26
139 | Story4 | C20 | 200UC59.5 | Column | 300PLUS-300 | Steel I/Wide Flange | 205 | 210 | 76.2 | 3500 | 0.03 | 209.26
140 | Story4 | C21 | 200UC59.5 | Column | 300PLUS-300 | Steel I/Wide Flange | 205 | 210 | 76.2 | 3500 | 0.03 | 209.26
141 | Story4 | C22 | 200UC59.5 | Column | 300PLUS-300 | Steel I/Wide Flange | 205 | 210 | 76.2 | 3500 | 0.03 | 209.26
142 | Story4 | C23 | 200UC59.5 | Column | 300PLUS-300 | Steel I/Wide Flange | 205 | 210 | 76.2 | 3500 | 0.03 | 209.26
143 | Story4 | C24 | 200UC59.5 | Column | 300PLUS-300 | Steel I/Wide Flange | 205 | 210 | 76.2 | 3500 | 0.03 | 209.26
144 | Story4 | C25 | 200UC59.5 | Column | 300PLUS-300 | Steel I/Wide Flange | 205 | 210 | 76.2 | 3500 | 0.03 | 209.26
145 | Story4 | C26 | 200UC59.5 | Column | 300PLUS-300 | Steel I/Wide Flange | 205 | 210 | 76.2 | 3500 | 0.03 | 209.26
146 | Story4 | C27 | 200UC59.5 | Column | 300PLUS-300 | Steel I/Wide Flange | 205 | 210 | 76.2 | 3500 | 0.03 | 209.26
147 | Story4 | C30 | 200UC59.5 | Column | 300PLUS-300 | Steel I/Wide Flange | 205 | 210 | 76.2 | 3500 | 0.03 | 209.26
148 | Story4 | C31 | 200UC59.5 | Column | 300PLUS-300 | Steel I/Wide Flange | 205 | 210 | 76.2 | 3500 | 0.03 | 209.26
149 | Story4 | C32 | 200UC59.5 | Column | 300PLUS-300 | Steel I/Wide Flange | 205 | 210 | 76.2 | 3500 | 0.03 | 209.26
150 | Story4 | C33 | 200UC59.5 | Column | 300PLUS-300 | Steel I/Wide Flange | 205 | 210 | 76.2 | 3500 | 0.03 | 209.26
151 | Story4 | C34 | 200UC59.5 | Column | 300PLUS-300 | Steel I/Wide Flange | 205 | 210 | 76.2 | 3500 | 0.03 | 209.26
152 | Story4 | C35 | 200UC59.5 | Column | 300PLUS-300 | Steel I/Wide Flange | 205 | 210 | 76.2 | 3500 | 0.03 | 209.26
153 | Story4 | C38 | 200UC59.5 | Column | 300PLUS-300 | Steel I/Wide Flange | 205 | 210 | 76.2 | 3500 | 0.03 | 209.26
154 | Story4 | C39 | 200UC59.5 | Column | 300PLUS-300 | Steel I/Wide Flange | 205 | 210 | 76.2 | 3500 | 0.03 | 209.26
155 | Story4 | C40 | 200UC59.5 | Column | 300PLUS-300 | Steel I/Wide Flange | 205 | 210 | 76.2 | 3500 | 0.03 | 209.26
156 | Story4 | C41 | 200UC59.5 | Column | 300PLUS-300 | Steel I/Wide Flange | 205 | 210 | 76.2 | 3500 | 0.03 | 209.26
157 | Story4 | C42 | 200UC59.5 | Column | 300PLUS-300 | Steel I/Wide Flange | 205 | 210 | 76.2 | 3500 | 0.03 | 209.26
158 | Story4 | C43 | 200UC59.5 | Column | 300PLUS-300 | Steel I/Wide Flange | 205 | 210 | 76.2 | 3500 | 0.03 | 209.26
159 | Story4 | C44 | 200UC59.5 | Column | 300PLUS-300 | Steel I/Wide Flange | 205 | 210 | 76.2 | 3500 | 0.03 | 209.26
160 | Story4 | C45 | 200UC59.5 | Column | 300PLUS-300 | Steel I/Wide Flange | 205 | 210 | 76.2 | 3500 | 0.03 | 209.26
161 | Story4 | C46 | 200UC59.5 | Column | 300PLUS-300 | Steel I/Wide Flange | 205 | 210 | 76.2 | 3500 | 0.03 | 209.26
162 | Story4 | C47 | 200UC59.5 | Column | 300PLUS-300 | Steel I/Wide Flange | 205 | 210 | 76.2 | 3500 | 0.03 | 209.26
163 | Story4 | C48 | 200UC59.5 | Column | 300PLUS-300 | Steel I/Wide Flange | 205 | 210 | 76.2 | 3500 | 0.03 | 209.26
164 | Story4 | C49 | 200UC59.5 | Column | 300PLUS-300 | Steel I/Wide Flange | 205 | 210 | 76.2 | 3500 | 0.03 | 209.26
165 | Story4 | C50 | 200UC59.5 | Column | 300PLUS-300 | Steel I/Wide Flange | 205 | 210 | 76.2 | 3500 | 0.03 | 209.26
166 | Story4 | C51 | 200UC59.5 | Column | 300PLUS-300 | Steel I/Wide Flange | 205 | 210 | 76.2 | 3500 | 0.03 | 209.26
167 | Story4 | C52 | 200UC59.5 | Column | 300PLUS-300 | Steel I/Wide Flange | 205 | 210 | 76.2 | 3500 | 0.03 | 209.26
168 | Story4 | C53 | 200UC59.5 | Column | 300PLUS-300 | Steel I/Wide Flange | 205 | 210 | 76.2 | 3500 | 0.03 | 209.26
169 | Story4 | C54 | 200UC59.5 | Column | 300PLUS-300 | Steel I/Wide Flange | 205 | 210 | 76.2 | 3500 | 0.03 | 209.26
170 | Story4 | C55 | 200UC59.5 | Column | 300PLUS-300 | Steel I/Wide Flange | 205 | 210 | 76.2 | 3500 | 0.03 | 209.26
171 | Story4 | C56 | 200UC59.5 | Column | 300PLUS-300 | Steel I/Wide Flange | 205 | 210 | 76.2 | 3500 | 0.03 | 209.26
172 | Story4 | C57 | 200UC59.5 | Column | 300PLUS-300 | Steel I/Wide Flange | 205 | 210 | 76.2 | 3500 | 0.03 | 209.26
173 | Story4 | C58 | 200UC59.5 | Column | 300PLUS-300 | Steel I/Wide Flange | 205 | 210 | 76.2 | 3500 | 0.03 | 209.26
174 | Story4 | C59 | 200UC59.5 | Column | 300PLUS-300 | Steel I/Wide Flange | 205 | 210 | 76.2 | 3500 | 0.03 | 209.26
175 | Story4 | C60 | 200UC59.5 | Column | 300PLUS-300 | Steel I/Wide Flange | 205 | 210 | 76.2 | 3500 | 0.03 | 209.26
176 | Story4 | C61 | 200UC59.5 | Column | 300PLUS-300 | Steel I/Wide Flange | 205 | 210 | 76.2 | 3500 | 0.03 | 209.26
177 | Story4 | C62 | 200UC59.5 | Column | 300PLUS-300 | Steel I/Wide Flange | 205 | 210 | 76.2 | 3500 | 0.03 | 209.26
178 | Story4 | C63 | 200UC59.5 | Column | 300PLUS-300 | Steel I/Wide Flange | 205 | 210 | 76.2 | 3500 | 0.03 | 209.26
179 | Story4 | C64 | 200UC59.5 | Column | 300PLUS-300 | Steel I/Wide Flange | 205 | 210 | 76.2 | 3500 | 0.03 | 209.26
180 | Story3 | C1 | 200UC59.5 | Column | 300PLUS-300 | Steel I/Wide Flange | 205 | 210 | 76.2 | 3500 | 0.03 | 209.26
181 | Story3 | C2 | 200UC59.5 | Column | 300PLUS-300 | Steel I/Wide Flange | 205 | 210 | 76.2 | 3500 | 0.03 | 209.26
182 | Story3 | C3 | 200UC59.5 | Column | 300PLUS-300 | Steel I/Wide Flange | 205 | 210 | 76.2 | 3500 | 0.03 | 209.26
183 | Story3 | C4 | 200UC59.5 | Column | 300PLUS-300 | Steel I/Wide Flange | 205 | 210 | 76.2 | 3500 | 0.03 | 209.26
184 | Story3 | C5 | 200UC59.5 | Column | 300PLUS-300 | Steel I/Wide Flange | 205 | 210 | 76.2 | 3500 | 0.03 | 209.26
185 | Story3 | C6 | 200UC59.5 | Column | 300PLUS-300 | Steel I/Wide Flange | 205 | 210 | 76.2 | 3500 | 0.03 | 209.26
186 | Story3 | C7 | 200UC59.5 | Column | 300PLUS-300 | Steel I/Wide Flange | 205 | 210 | 76.2 | 3500 | 0.03 | 209.26
187 | Story3 | C8 | 200UC59.5 | Column | 300PLUS-300 | Steel I/Wide Flange | 205 | 210 | 76.2 | 3500 | 0.03 | 209.26
188 | Story3 | C9 | 200UC59.5 | Column | 300PLUS-300 | Steel I/Wide Flange | 205 | 210 | 76.2 | 3500 | 0.03 | 209.26
189 | Story3 | C10 | 200UC59.5 | Column | 300PLUS-300 | Steel I/Wide Flange | 205 | 210 | 76.2 | 3500 | 0.03 | 209.26
190 | Story3 | C11 | 200UC59.5 | Column | 300PLUS-300 | Steel I/Wide Flange | 205 | 210 | 76.2 | 3500 | 0.03 | 209.26
191 | Story3 | C12 | 200UC59.5 | Column | 300PLUS-300 | Steel I/Wide Flange | 205 | 210 | 76.2 | 3500 | 0.03 | 209.26
192 | Story3 | C13 | 200UC59.5 | Column | 300PLUS-300 | Steel I/Wide Flange | 205 | 210 | 76.2 | 3500 | 0.03 | 209.26
193 | Story3 | C14 | 200UC59.5 | Column | 300PLUS-300 | Steel I/Wide Flange | 205 | 210 | 76.2 | 3500 | 0.03 | 209.26
194 | Story3 | C15 | 200UC59.5 | Column | 300PLUS-300 | Steel I/Wide Flange | 205 | 210 | 76.2 | 3500 | 0.03 | 209.26
195 | Story3 | C16 | 200UC59.5 | Column | 300PLUS-300 | Steel I/Wide Flange | 205 | 210 | 76.2 | 3500 | 0.03 | 209.26
196 | Story3 | C17 | 200UC59.5 | Column | 300PLUS-300 | Steel I/Wide Flange | 205 | 210 | 76.2 | 3500 | 0.03 | 209.26
197 | Story3 | C18 | 200UC59.5 | Column | 300PLUS-300 | Steel I/Wide Flange | 205 | 210 | 76.2 | 3500 | 0.03 | 209.26
198 | Story3 | C19 | 200UC59.5 | Column | 300PLUS-300 | Steel I/Wide Flange | 205 | 210 | 76.2 | 3500 | 0.03 | 209.26
199 | Story3 | C20 | 200UC59.5 | Column | 300PLUS-300 | Steel I/Wide Flange | 205 | 210 | 76.2 | 3500 | 0.03 | 209.26
200 | Story3 | C21 | 200UC59.5 | Column | 300PLUS-300 | Steel I/Wide Flange | 205 | 210 | 76.2 | 3500 | 0.03 | 209.26
201 | Story3 | C22 | 200UC59.5 | Column | 300PLUS-300 | Steel I/Wide Flange | 205 | 210 | 76.2 | 3500 | 0.03 | 209.26
202 | Story3 | C23 | 200UC59.5 | Column | 300PLUS-300 | Steel I/Wide Flange | 205 | 210 | 76.2 | 3500 | 0.03 | 209.26
203 | Story3 | C24 | 200UC59.5 | Column | 300PLUS-300 | Steel I/Wide Flange | 205 | 210 | 76.2 | 3500 | 0.03 | 209.26
204 | Story3 | C25 | 200UC59.5 | Column | 300PLUS-300 | Steel I/Wide Flange | 205 | 210 | 76.2 | 3500 | 0.03 | 209.26
205 | Story3 | C26 | 200UC59.5 | Column | 300PLUS-300 | Steel I/Wide Flange | 205 | 210 | 76.2 | 3500 | 0.03 | 209.26
206 | Story3 | C27 | 200UC59.5 | Column | 300PLUS-300 | Steel I/Wide Flange | 205 | 210 | 76.2 | 3500 | 0.03 | 209.26
207 | Story3 | C30 | 200UC59.5 | Column | 300PLUS-300 | Steel I/Wide Flange | 205 | 210 | 76.2 | 3500 | 0.03 | 209.26
208 | Story3 | C31 | 200UC59.5 | Column | 300PLUS-300 | Steel I/Wide Flange | 205 | 210 | 76.2 | 3500 | 0.03 | 209.26
209 | Story3 | C32 | 200UC59.5 | Column | 300PLUS-300 | Steel I/Wide Flange | 205 | 210 | 76.2 | 3500 | 0.03 | 209.26
210 | Story3 | C33 | 200UC59.5 | Column | 300PLUS-300 | Steel I/Wide Flange | 205 | 210 | 76.2 | 3500 | 0.03 | 209.26
211 | Story3 | C34 | 200UC59.5 | Column | 300PLUS-300 | Steel I/Wide Flange | 205 | 210 | 76.2 | 3500 | 0.03 | 209.26
212 | Story3 | C35 | 200UC59.5 | Column | 300PLUS-300 | Steel I/Wide Flange | 205 | 210 | 76.2 | 3500 | 0.03 | 209.26
213 | Story3 | C38 | 200UC59.5 | Column | 300PLUS-300 | Steel I/Wide Flange | 205 | 210 | 76.2 | 3500 | 0.03 | 209.26
214 | Story3 | C39 | 200UC59.5 | Column | 300PLUS-300 | Steel I/Wide Flange | 205 | 210 | 76.2 | 3500 | 0.03 | 209.26
215 | Story3 | C40 | 200UC59.5 | Column | 300PLUS-300 | Steel I/Wide Flange | 205 | 210 | 76.2 | 3500 | 0.03 | 209.26
216 | Story3 | C41 | 200UC59.5 | Column | 300PLUS-300 | Steel I/Wide Flange | 205 | 210 | 76.2 | 3500 | 0.03 | 209.26
217 | Story3 | C42 | 200UC59.5 | Column | 300PLUS-300 | Steel I/Wide Flange | 205 | 210 | 76.2 | 3500 | 0.03 | 209.26
218 | Story3 | C43 | 200UC59.5 | Column | 300PLUS-300 | Steel I/Wide Flange | 205 | 210 | 76.2 | 3500 | 0.03 | 209.26
219 | Story3 | C44 | 200UC59.5 | Column | 300PLUS-300 | Steel I/Wide Flange | 205 | 210 | 76.2 | 3500 | 0.03 | 209.26
220 | Story3 | C45 | 200UC59.5 | Column | 300PLUS-300 | Steel I/Wide Flange | 205 | 210 | 76.2 | 3500 | 0.03 | 209.26
221 | Story3 | C46 | 200UC59.5 | Column | 300PLUS-300 | Steel I/Wide Flange | 205 | 210 | 76.2 | 3500 | 0.03 | 209.26
222 | Story3 | C47 | 200UC59.5 | Column | 300PLUS-300 | Steel I/Wide Flange | 205 | 210 | 76.2 | 3500 | 0.03 | 209.26
223 | Story3 | C48 | 200UC59.5 | Column | 300PLUS-300 | Steel I/Wide Flange | 205 | 210 | 76.2 | 3500 | 0.03 | 209.26
224 | Story3 | C49 | 200UC59.5 | Column | 300PLUS-300 | Steel I/Wide Flange | 205 | 210 | 76.2 | 3500 | 0.03 | 209.26
225 | Story3 | C50 | 200UC59.5 | Column | 300PLUS-300 | Steel I/Wide Flange | 205 | 210 | 76.2 | 3500 | 0.03 | 209.26
226 | Story3 | C51 | 200UC59.5 | Column | 300PLUS-300 | Steel I/Wide Flange | 205 | 210 | 76.2 | 3500 | 0.03 | 209.26
227 | Story3 | C52 | 200UC59.5 | Column | 300PLUS-300 | Steel I/Wide Flange | 205 | 210 | 76.2 | 3500 | 0.03 | 209.26
228 | Story3 | C53 | 200UC59.5 | Column | 300PLUS-300 | Steel I/Wide Flange | 205 | 210 | 76.2 | 3500 | 0.03 | 209.26
229 | Story3 | C54 | 200UC59.5 | Column | 300PLUS-300 | Steel I/Wide Flange | 205 | 210 | 76.2 | 3500 | 0.03 | 209.26
230 | Story3 | C55 | 200UC59.5 | Column | 300PLUS-300 | Steel I/Wide Flange | 205 | 210 | 76.2 | 3500 | 0.03 | 209.26
231 | Story3 | C56 | 200UC59.5 | Column | 300PLUS-300 | Steel I/Wide Flange | 205 | 210 | 76.2 | 3500 | 0.03 | 209.26
232 | Story3 | C57 | 200UC59.5 | Column | 300PLUS-300 | Steel I/Wide Flange | 205 | 210 | 76.2 | 3500 | 0.03 | 209.26
233 | Story3 | C58 | 200UC59.5 | Column | 300PLUS-300 | Steel I/Wide Flange | 205 | 210 | 76.2 | 3500 | 0.03 | 209.26
234 | Story3 | C59 | 200UC59.5 | Column | 300PLUS-300 | Steel I/Wide Flange | 205 | 210 | 76.2 | 3500 | 0.03 | 209.26
235 | Story3 | C60 | 200UC59.5 | Column | 300PLUS-300 | Steel I/Wide Flange | 205 | 210 | 76.2 | 3500 | 0.03 | 209.26
236 | Story3 | C61 | 200UC59.5 | Column | 300PLUS-300 | Steel I/Wide Flange | 205 | 210 | 76.2 | 3500 | 0.03 | 209.26
237 | Story3 | C62 | 200UC59.5 | Column | 300PLUS-300 | Steel I/Wide Flange | 205 | 210 | 76.2 | 3500 | 0.03 | 209.26
238 | Story3 | C63 | 200UC59.5 | Column | 300PLUS-300 | Steel I/Wide Flange | 205 | 210 | 76.2 | 3500 | 0.03 | 209.26
239 | Story3 | C64 | 200UC59.5 | Column | 300PLUS-300 | Steel I/Wide Flange | 205 | 210 | 76.2 | 3500 | 0.03 | 209.26
240 | Story2 | C1 | 310UC158 | Column | 300PLUS-300 | Steel I/Wide Flange | 311 | 327 | 201 | 3500 | 0.07 | 551.99
241 | Story2 | C2 | 310UC158 | Column | 300PLUS-300 | Steel I/Wide Flange | 311 | 327 | 201 | 3500 | 0.07 | 551.99
242 | Story2 | C3 | 310UC158 | Column | 300PLUS-300 | Steel I/Wide Flange | 311 | 327 | 201 | 3500 | 0.07 | 551.99
243 | Story2 | C4 | 310UC158 | Column | 300PLUS-300 | Steel I/Wide Flange | 311 | 327 | 201 | 3500 | 0.07 | 551.99
244 | Story2 | C5 | 310UC158 | Column | 300PLUS-300 | Steel I/Wide Flange | 311 | 327 | 201 | 3500 | 0.07 | 551.99
245 | Story2 | C6 | 310UC158 | Column | 300PLUS-300 | Steel I/Wide Flange | 311 | 327 | 201 | 3500 | 0.07 | 551.99
246 | Story2 | C7 | 310UC158 | Column | 300PLUS-300 | Steel I/Wide Flange | 311 | 327 | 201 | 3500 | 0.07 | 551.99
247 | Story2 | C8 | 310UC158 | Column | 300PLUS-300 | Steel I/Wide Flange | 311 | 327 | 201 | 3500 | 0.07 | 551.99
248 | Story2 | C9 | 310UC158 | Column | 300PLUS-300 | Steel I/Wide Flange | 311 | 327 | 201 | 3500 | 0.07 | 551.99
249 | Story2 | C10 | 310UC158 | Column | 300PLUS-300 | Steel I/Wide Flange | 311 | 327 | 201 | 3500 | 0.07 | 551.99
250 | Story2 | C11 | 310UC158 | Column | 300PLUS-300 | Steel I/Wide Flange | 311 | 327 | 201 | 3500 | 0.07 | 551.99
251 | Story2 | C12 | 310UC158 | Column | 300PLUS-300 | Steel I/Wide Flange | 311 | 327 | 201 | 3500 | 0.07 | 551.99
252 | Story2 | C13 | 310UC158 | Column | 300PLUS-300 | Steel I/Wide Flange | 311 | 327 | 201 | 3500 | 0.07 | 551.99
253 | Story2 | C14 | 310UC158 | Column | 300PLUS-300 | Steel I/Wide Flange | 311 | 327 | 201 | 3500 | 0.07 | 551.99
254 | Story2 | C15 | 310UC158 | Column | 300PLUS-300 | Steel I/Wide Flange | 311 | 327 | 201 | 3500 | 0.07 | 551.99
255 | Story2 | C16 | 310UC158 | Column | 300PLUS-300 | Steel I/Wide Flange | 311 | 327 | 201 | 3500 | 0.07 | 551.99
256 | Story2 | C17 | 310UC158 | Column | 300PLUS-300 | Steel I/Wide Flange | 311 | 327 | 201 | 3500 | 0.07 | 551.99
257 | Story2 | C18 | 310UC158 | Column | 300PLUS-300 | Steel I/Wide Flange | 311 | 327 | 201 | 3500 | 0.07 | 551.99
258 | Story2 | C19 | 310UC158 | Column | 300PLUS-300 | Steel I/Wide Flange | 311 | 327 | 201 | 3500 | 0.07 | 551.99
259 | Story2 | C20 | 310UC158 | Column | 300PLUS-300 | Steel I/Wide Flange | 311 | 327 | 201 | 3500 | 0.07 | 551.99
260 | Story2 | C21 | 310UC158 | Column | 300PLUS-300 | Steel I/Wide Flange | 311 | 327 | 201 | 3500 | 0.07 | 551.99
261 | Story2 | C22 | 310UC158 | Column | 300PLUS-300 | Steel I/Wide Flange | 311 | 327 | 201 | 3500 | 0.07 | 551.99
262 | Story2 | C23 | 310UC158 | Column | 300PLUS-300 | Steel I/Wide Flange | 311 | 327 | 201 | 3500 | 0.07 | 551.99
263 | Story2 | C24 | 310UC158 | Column | 300PLUS-300 | Steel I/Wide Flange | 311 | 327 | 201 | 3500 | 0.07 | 551.99
264 | Story2 | C25 | 310UC158 | Column | 300PLUS-300 | Steel I/Wide Flange | 311 | 327 | 201 | 3500 | 0.07 | 551.99
265 | Story2 | C26 | 310UC158 | Column | 300PLUS-300 | Steel I/Wide Flange | 311 | 327 | 201 | 3500 | 0.07 | 551.99
266 | Story2 | C27 | 310UC158 | Column | 300PLUS-300 | Steel I/Wide Flange | 311 | 327 | 201 | 3500 | 0.07 | 551.99
267 | Story2 | C30 | 310UC158 | Column | 300PLUS-300 | Steel I/Wide Flange | 311 | 327 | 201 | 3500 | 0.07 | 551.99
268 | Story2 | C31 | 310UC158 | Column | 300PLUS-300 | Steel I/Wide Flange | 311 | 327 | 201 | 3500 | 0.07 | 551.99
269 | Story2 | C32 | 310UC158 | Column | 300PLUS-300 | Steel I/Wide Flange | 311 | 327 | 201 | 3500 | 0.07 | 551.99
270 | Story2 | C33 | 310UC158 | Column | 300PLUS-300 | Steel I/Wide Flange | 311 | 327 | 201 | 3500 | 0.07 | 551.99
271 | Story2 | C34 | 310UC158 | Column | 300PLUS-300 | Steel I/Wide Flange | 311 | 327 | 201 | 3500 | 0.07 | 551.99
272 | Story2 | C35 | 310UC158 | Column | 300PLUS-300 | Steel I/Wide Flange | 311 | 327 | 201 | 3500 | 0.07 | 551.99
273 | Story2 | C38 | 310UC158 | Column | 300PLUS-300 | Steel I/Wide Flange | 311 | 327 | 201 | 3500 | 0.07 | 551.99
274 | Story2 | C39 | 310UC158 | Column | 300PLUS-300 | Steel I/Wide Flange | 311 | 327 | 201 | 3500 | 0.07 | 551.99
275 | Story2 | C40 | 310UC158 | Column | 300PLUS-300 | Steel I/Wide Flange | 311 | 327 | 201 | 3500 | 0.07 | 551.99
276 | Story2 | C41 | 310UC158 | Column | 300PLUS-300 | Steel I/Wide Flange | 311 | 327 | 201 | 3500 | 0.07 | 551.99
277 | Story2 | C42 | 310UC158 | Column | 300PLUS-300 | Steel I/Wide Flange | 311 | 327 | 201 | 3500 | 0.07 | 551.99
278 | Story2 | C43 | 310UC158 | Column | 300PLUS-300 | Steel I/Wide Flange | 311 | 327 | 201 | 3500 | 0.07 | 551.99
279 | Story2 | C44 | 310UC158 | Column | 300PLUS-300 | Steel I/Wide Flange | 311 | 327 | 201 | 3500 | 0.07 | 551.99
280 | Story2 | C45 | 310UC158 | Column | 300PLUS-300 | Steel I/Wide Flange | 311 | 327 | 201 | 3500 | 0.07 | 551.99
281 | Story2 | C46 | 310UC158 | Column | 300PLUS-300 | Steel I/Wide Flange | 311 | 327 | 201 | 3500 | 0.07 | 551.99
282 | Story2 | C47 | 310UC158 | Column | 300PLUS-300 | Steel I/Wide Flange | 311 | 327 | 201 | 3500 | 0.07 | 551.99
283 | Story2 | C48 | 310UC158 | Column | 300PLUS-300 | Steel I/Wide Flange | 311 | 327 | 201 | 3500 | 0.07 | 551.99
284 | Story2 | C49 | 310UC158 | Column | 300PLUS-300 | Steel I/Wide Flange | 311 | 327 | 201 | 3500 | 0.07 | 551.99
285 | Story2 | C50 | 310UC158 | Column | 300PLUS-300 | Steel I/Wide Flange | 311 | 327 | 201 | 3500 | 0.07 | 551.99
286 | Story2 | C51 | 310UC158 | Column | 300PLUS-300 | Steel I/Wide Flange | 311 | 327 | 201 | 3500 | 0.07 | 551.99
287 | Story2 | C52 | 310UC158 | Column | 300PLUS-300 | Steel I/Wide Flange | 311 | 327 | 201 | 3500 | 0.07 | 551.99
288 | Story2 | C53 | 310UC158 | Column | 300PLUS-300 | Steel I/Wide Flange | 311 | 327 | 201 | 3500 | 0.07 | 551.99
289 | Story2 | C54 | 310UC158 | Column | 300PLUS-300 | Steel I/Wide Flange | 311 | 327 | 201 | 3500 | 0.07 | 551.99
290 | Story2 | C55 | 310UC158 | Column | 300PLUS-300 | Steel I/Wide Flange | 311 | 327 | 201 | 3500 | 0.07 | 551.99
291 | Story2 | C56 | 310UC158 | Column | 300PLUS-300 | Steel I/Wide Flange | 311 | 327 | 201 | 3500 | 0.07 | 551.99
292 | Story2 | C57 | 310UC158 | Column | 300PLUS-300 | Steel I/Wide Flange | 311 | 327 | 201 | 3500 | 0.07 | 551.99
293 | Story2 | C58 | 310UC158 | Column | 300PLUS-300 | Steel I/Wide Flange | 311 | 327 | 201 | 3500 | 0.07 | 551.99
294 | Story2 | C59 | 310UC158 | Column | 300PLUS-300 | Steel I/Wide Flange | 311 | 327 | 201 | 3500 | 0.07 | 551.99
295 | Story2 | C60 | 310UC158 | Column | 300PLUS-300 | Steel I/Wide Flange | 311 | 327 | 201 | 3500 | 0.07 | 551.99
296 | Story2 | C61 | 310UC158 | Column | 300PLUS-300 | Steel I/Wide Flange | 311 | 327 | 201 | 3500 | 0.07 | 551.99
297 | Story2 | C62 | 310UC158 | Column | 300PLUS-300 | Steel I/Wide Flange | 311 | 327 | 201 | 3500 | 0.07 | 551.99
298 | Story2 | C63 | 310UC158 | Column | 300PLUS-300 | Steel I/Wide Flange | 311 | 327 | 201 | 3500 | 0.07 | 551.99
299 | Story2 | C64 | 310UC158 | Column | 300PLUS-300 | Steel I/Wide Flange | 311 | 327 | 201 | 3500 | 0.07 | 551.99
300 | Story1 | C1 | 310UC158 | Column | 300PLUS-300 | Steel I/Wide Flange | 311 | 327 | 201 | 3500 | 0.07 | 551.99
301 | Story1 | C2 | 310UC158 | Column | 300PLUS-300 | Steel I/Wide Flange | 311 | 327 | 201 | 3500 | 0.07 | 551.99
302 | Story1 | C3 | 310UC158 | Column | 300PLUS-300 | Steel I/Wide Flange | 311 | 327 | 201 | 3500 | 0.07 | 551.99
303 | Story1 | C4 | 310UC158 | Column | 300PLUS-300 | Steel I/Wide Flange | 311 | 327 | 201 | 3500 | 0.07 | 551.99
304 | Story1 | C5 | 310UC158 | Column | 300PLUS-300 | Steel I/Wide Flange | 311 | 327 | 201 | 3500 | 0.07 | 551.99
305 | Story1 | C6 | 310UC158 | Column | 300PLUS-300 | Steel I/Wide Flange | 311 | 327 | 201 | 3500 | 0.07 | 551.99
306 | Story1 | C7 | 310UC158 | Column | 300PLUS-300 | Steel I/Wide Flange | 311 | 327 | 201 | 3500 | 0.07 | 551.99
307 | Story1 | C8 | 310UC158 | Column | 300PLUS-300 | Steel I/Wide Flange | 311 | 327 | 201 | 3500 | 0.07 | 551.99
308 | Story1 | C9 | 310UC158 | Column | 300PLUS-300 | Steel I/Wide Flange | 311 | 327 | 201 | 3500 | 0.07 | 551.99
309 | Story1 | C10 | 310UC158 | Column | 300PLUS-300 | Steel I/Wide Flange | 311 | 327 | 201 | 3500 | 0.07 | 551.99
310 | Story1 | C11 | 310UC158 | Column | 300PLUS-300 | Steel I/Wide Flange | 311 | 327 | 201 | 3500 | 0.07 | 551.99
311 | Story1 | C12 | 310UC158 | Column | 300PLUS-300 | Steel I/Wide Flange | 311 | 327 | 201 | 3500 | 0.07 | 551.99
312 | Story1 | C13 | 310UC158 | Column | 300PLUS-300 | Steel I/Wide Flange | 311 | 327 | 201 | 3500 | 0.07 | 551.99
313 | Story1 | C14 | 310UC158 | Column | 300PLUS-300 | Steel I/Wide Flange | 311 | 327 | 201 | 3500 | 0.07 | 551.99
314 | Story1 | C15 | 310UC158 | Column | 300PLUS-300 | Steel I/Wide Flange | 311 | 327 | 201 | 3500 | 0.07 | 551.99
315 | Story1 | C16 | 310UC158 | Column | 300PLUS-300 | Steel I/Wide Flange | 311 | 327 | 201 | 3500 | 0.07 | 551.99
316 | Story1 | C17 | 310UC158 | Column | 300PLUS-300 | Steel I/Wide Flange | 311 | 327 | 201 | 3500 | 0.07 | 551.99
317 | Story1 | C18 | 310UC158 | Column | 300PLUS-300 | Steel I/Wide Flange | 311 | 327 | 201 | 3500 | 0.07 | 551.99
318 | Story1 | C19 | 310UC158 | Column | 300PLUS-300 | Steel I/Wide Flange | 311 | 327 | 201 | 3500 | 0.07 | 551.99
319 | Story1 | C20 | 310UC158 | Column | 300PLUS-300 | Steel I/Wide Flange | 311 | 327 | 201 | 3500 | 0.07 | 551.99
320 | Story1 | C21 | 310UC158 | Column | 300PLUS-300 | Steel I/Wide Flange | 311 | 327 | 201 | 3500 | 0.07 | 551.99
321 | Story1 | C22 | 310UC158 | Column | 300PLUS-300 | Steel I/Wide Flange | 311 | 327 | 201 | 3500 | 0.07 | 551.99
322 | Story1 | C23 | 310UC158 | Column | 300PLUS-300 | Steel I/Wide Flange | 311 | 327 | 201 | 3500 | 0.07 | 551.99
323 | Story1 | C24 | 310UC158 | Column | 300PLUS-300 | Steel I/Wide Flange | 311 | 327 | 201 | 3500 | 0.07 | 551.99
324 | Story1 | C25 | 310UC158 | Column | 300PLUS-300 | Steel I/Wide Flange | 311 | 327 | 201 | 3500 | 0.07 | 551.99
325 | Story1 | C26 | 310UC158 | Column | 300PLUS-300 | Steel I/Wide Flange | 311 | 327 | 201 | 3500 | 0.07 | 551.99
326 | Story1 | C27 | 310UC158 | Column | 300PLUS-300 | Steel I/Wide Flange | 311 | 327 | 201 | 3500 | 0.07 | 551.99
327 | Story1 | C30 | 310UC158 | Column | 300PLUS-300 | Steel I/Wide Flange | 311 | 327 | 201 | 3500 | 0.07 | 551.99
328 | Story1 | C31 | 310UC158 | Column | 300PLUS-300 | Steel I/Wide Flange | 311 | 327 | 201 | 3500 | 0.07 | 551.99
329 | Story1 | C32 | 310UC158 | Column | 300PLUS-300 | Steel I/Wide Flange | 311 | 327 | 201 | 3500 | 0.07 | 551.99
330 | Story1 | C33 | 310UC158 | Column | 300PLUS-300 | Steel I/Wide Flange | 311 | 327 | 201 | 3500 | 0.07 | 551.99
331 | Story1 | C34 | 310UC158 | Column | 300PLUS-300 | Steel I/Wide Flange | 311 | 327 | 201 | 3500 | 0.07 | 551.99
332 | Story1 | C35 | 310UC158 | Column | 300PLUS-300 | Steel I/Wide Flange | 311 | 327 | 201 | 3500 | 0.07 | 551.99
333 | Story1 | C38 | 310UC158 | Column | 300PLUS-300 | Steel I/Wide Flange | 311 | 327 | 201 | 3500 | 0.07 | 551.99
334 | Story1 | C39 | 310UC158 | Column | 300PLUS-300 | Steel I/Wide Flange | 311 | 327 | 201 | 3500 | 0.07 | 551.99
335 | Story1 | C40 | 310UC158 | Column | 300PLUS-300 | Steel I/Wide Flange | 311 | 327 | 201 | 3500 | 0.07 | 551.99
336 | Story1 | C41 | 310UC158 | Column | 300PLUS-300 | Steel I/Wide Flange | 311 | 327 | 201 | 3500 | 0.07 | 551.99
337 | Story1 | C42 | 310UC158 | Column | 300PLUS-300 | Steel I/Wide Flange | 311 | 327 | 201 | 3500 | 0.07 | 551.99
338 | Story1 | C43 | 310UC158 | Column | 300PLUS-300 | Steel I/Wide Flange | 311 | 327 | 201 | 3500 | 0.07 | 551.99
339 | Story1 | C44 | 310UC158 | Column | 300PLUS-300 | Steel I/Wide Flange | 311 | 327 | 201 | 3500 | 0.07 | 551.99
340 | Story1 | C45 | 310UC158 | Column | 300PLUS-300 | Steel I/Wide Flange | 311 | 327 | 201 | 3500 | 0.07 | 551.99
341 | Story1 | C46 | 310UC158 | Column | 300PLUS-300 | Steel I/Wide Flange | 311 | 327 | 201 | 3500 | 0.07 | 551.99
342 | Story1 | C47 | 310UC158 | Column | 300PLUS-300 | Steel I/Wide Flange | 311 | 327 | 201 | 3500 | 0.07 | 551.99
343 | Story1 | C48 | 310UC158 | Column | 300PLUS-300 | Steel I/Wide Flange | 311 | 327 | 201 | 3500 | 0.07 | 551.99
344 | Story1 | C49 | 310UC158 | Column | 300PLUS-300 | Steel I/Wide Flange | 311 | 327 | 201 | 3500 | 0.07 | 551.99
345 | Story1 | C50 | 310UC158 | Column | 300PLUS-300 | Steel I/Wide Flange | 311 | 327 | 201 | 3500 | 0.07 | 551.99
346 | Story1 | C51 | 310UC158 | Column | 300PLUS-300 | Steel I/Wide Flange | 311 | 327 | 201 | 3500 | 0.07 | 551.99
347 | Story1 | C52 | 310UC158 | Column | 300PLUS-300 | Steel I/Wide Flange | 311 | 327 | 201 | 3500 | 0.07 | 551.99
348 | Story1 | C53 | 310UC158 | Column | 300PLUS-300 | Steel I/Wide Flange | 311 | 327 | 201 | 3500 | 0.07 | 551.99
349 | Story1 | C54 | 310UC158 | Column | 300PLUS-300 | Steel I/Wide Flange | 311 | 327 | 201 | 3500 | 0.07 | 551.99
350 | Story1 | C55 | 310UC158 | Column | 300PLUS-300 | Steel I/Wide Flange | 311 | 327 | 201 | 3500 | 0.07 | 551.99
351 | Story1 | C56 | 310UC158 | Column | 300PLUS-300 | Steel I/Wide Flange | 311 | 327 | 201 | 3500 | 0.07 | 551.99
352 | Story1 | C57 | 310UC158 | Column | 300PLUS-300 | Steel I/Wide Flange | 311 | 327 | 201 | 3500 | 0.07 | 551.99
353 | Story1 | C58 | 310UC158 | Column | 300PLUS-300 | Steel I/Wide Flange | 311 | 327 | 201 | 3500 | 0.07 | 551.99
354 | Story1 | C59 | 310UC158 | Column | 300PLUS-300 | Steel I/Wide Flange | 311 | 327 | 201 | 3500 | 0.07 | 551.99
355 | Story1 | C60 | 310UC158 | Column | 300PLUS-300 | Steel I/Wide Flange | 311 | 327 | 201 | 3500 | 0.07 | 551.99
356 | Story1 | C61 | 310UC158 | Column | 300PLUS-300 | Steel I/Wide Flange | 311 | 327 | 201 | 3500 | 0.07 | 551.99
357 | Story1 | C62 | 310UC158 | Column | 300PLUS-300 | Steel I/Wide Flange | 311 | 327 | 201 | 3500 | 0.07 | 551.99
358 | Story1 | C63 | 310UC158 | Column | 300PLUS-300 | Steel I/Wide Flange | 311 | 327 | 201 | 3500 | 0.07 | 551.99
359 | Story1 | C64 | 310UC158 | Column | 300PLUS-300 | Steel I/Wide Flange | 311 | 327 | 201 | 3500 | 0.07 | 551.99

## Walls
| Story | Label | Section | Structural_Element_Type | Material | Width_(mm) | Depth_(mm) | Area_(cm^2) | Length_(mm) | Volume_(m^3) | Mass_(kg) | Long._Rebar_Material | Long._Rebar_Volume_(mm^3) | Long._Rebar_Mass_(kg) | Tran._Rebar_Material | Tran._Rebar_Volume_(mm^3) | Tran._Rebar_Mass_(kg)
0 | Story1 | P1 | RC Wall - 150 mm | Wall | 40MPa | 4800 | 150 | 7200 | 3500 | 2.52 | 6165.14 | G300E | 22050000 | 173.01 | G300E | 6300000 | 49.43
1 | Story1 | P2 | RC Wall - 150 mm | Wall | 40MPa | 4800 | 150 | 7200 | 3500 | 2.52 | 6165.14 | G300E | 22050000 | 173.01 | G300E | 6300000 | 49.43
2 | Story1 | P3 | RC Wall - 150 mm | Wall | 40MPa | 4800 | 150 | 7200 | 3500 | 2.52 | 6165.14 | G300E | 23058000 | 180.92 | G300E | 6300000 | 49.43
3 | Story1 | P4 | RC Wall - 150 mm | Wall | 40MPa | 4800 | 150 | 7200 | 3500 | 2.52 | 6165.14 | G300E | 23058000 | 180.92 | G300E | 6300000 | 49.43
4 | Story2 | P1 | RC Wall - 150 mm | Wall | 40MPa | 4800 | 150 | 7200 | 3500 | 2.52 | 6165.14 | G300E | 8820000 | 69.2 | G300E | 6300000 | 49.43
5 | Story2 | P2 | RC Wall - 150 mm | Wall | 40MPa | 4800 | 150 | 7200 | 3500 | 2.52 | 6165.14 | G300E | 8820000 | 69.2 | G300E | 6300000 | 49.43
6 | Story2 | P3 | RC Wall - 150 mm | Wall | 40MPa | 4800 | 150 | 7200 | 3500 | 2.52 | 6165.14 | G300E | 9702000 | 76.13 | G300E | 6300000 | 49.43
7 | Story2 | P4 | RC Wall - 150 mm | Wall | 40MPa | 4800 | 150 | 7200 | 3500 | 2.52 | 6165.14 | G300E | 9702000 | 76.13 | G300E | 6300000 | 49.43
8 | Story3 | P1 | RC Wall - 150 mm | Wall | 40MPa | 4800 | 150 | 7200 | 3500 | 2.52 | 6165.14 | G300E | 6300000 | 49.43 | G300E | 6300000 | 49.43
9 | Story3 | P2 | RC Wall - 150 mm | Wall | 40MPa | 4800 | 150 | 7200 | 3500 | 2.52 | 6165.14 | G300E | 6300000 | 49.43 | G300E | 6300000 | 49.43
10 | Story3 | P3 | RC Wall - 150 mm | Wall | 40MPa | 4800 | 150 | 7200 | 3500 | 2.52 | 6165.14 | G300E | 6300000 | 49.43 | G300E | 6300000 | 49.43
11 | Story3 | P4 | RC Wall - 150 mm | Wall | 40MPa | 4800 | 150 | 7200 | 3500 | 2.52 | 6165.14 | G300E | 6300000 | 49.43 | G300E | 6300000 | 49.43
12 | Story4 | P1 | RC Wall - 150 mm | Wall | 40MPa | 4800 | 150 | 7200 | 3500 | 2.52 | 6165.14 | G300E | 6300000 | 49.43 | G300E | 6300000 | 49.43
13 | Story4 | P2 | RC Wall - 150 mm | Wall | 40MPa | 4800 | 150 | 7200 | 3500 | 2.52 | 6165.14 | G300E | 6300000 | 49.43 | G300E | 6300000 | 49.43
14 | Story4 | P3 | RC Wall - 150 mm | Wall | 40MPa | 4800 | 150 | 7200 | 3500 | 2.52 | 6165.14 | G300E | 6300000 | 49.43 | G300E | 6300000 | 49.43
15 | Story4 | P4 | RC Wall - 150 mm | Wall | 40MPa | 4800 | 150 | 7200 | 3500 | 2.52 | 6165.14 | G300E | 6300000 | 49.43 | G300E | 6300000 | 49.43
16 | Story5 | P1 | RC Wall - 150 mm | Wall | 40MPa | 4800 | 150 | 7200 | 3500 | 2.52 | 6165.14 | G300E | 7434000 | 58.33 | G300E | 6300000 | 49.43
17 | Story5 | P2 | RC Wall - 150 mm | Wall | 40MPa | 4800 | 150 | 7200 | 3500 | 2.52 | 6165.14 | G300E | 7434000 | 58.33 | G300E | 6300000 | 49.43
18 | Story5 | P3 | RC Wall - 150 mm | Wall | 40MPa | 4800 | 150 | 7200 | 3500 | 2.52 | 6165.14 | G300E | 7938000 | 62.28 | G300E | 6300000 | 49.43
19 | Story5 | P4 | RC Wall - 150 mm | Wall | 40MPa | 4800 | 150 | 7200 | 3500 | 2.52 | 6165.14 | G300E | 7938000 | 62.28 | G300E | 6300000 | 49.43
20 | Story6 | P1 | RC Wall - 150 mm | Wall | 40MPa | 4800 | 150 | 7200 | 3500 | 2.52 | 6165.14 | G300E | 9576000 | 75.14 | G300E | 6300000 | 49.43
21 | Story6 | P2 | RC Wall - 150 mm | Wall | 40MPa | 4800 | 150 | 7200 | 3500 | 2.52 | 6165.14 | G300E | 9576000 | 75.14 | G300E | 6300000 | 49.43
22 | Story6 | P3 | RC Wall - 150 mm | Wall | 40MPa | 4800 | 150 | 7200 | 3500 | 2.52 | 6165.14 | G300E | 9702000 | 76.13 | G300E | 6300000 | 49.43
23 | Story6 | P4 | RC Wall - 150 mm | Wall | 40MPa | 4800 | 150 | 7200 | 3500 | 2.52 | 6165.14 | G300E | 9702000 | 76.13 | G300E | 6300000 | 49.43

## Slabs
| Story | Label | Section | Structural_Element_Type | Material | Length_(mm) | Width_(mm) | Depth_(mm) | Area_(cm^2) | Volume_(m^3) | Mass_(kg) | Long._Rebar_Material | Long._Rebar_Volume_(mm^3) | Long._Rebar_Mass_(kg) | Tran._Rebar_Material | Tran._Rebar_Volume_(mm^3) | Tran._Rebar_Mass_(kg)
0 | Story1 | F1 | Slab1 | Slab | 32MPa | 33600 | 33600 | 110 | 36960 | 124.19 | 303817.98 | G300E | 957174786.21 | 7510.35 | G300E | 0 | 0
1 | Story2 | F1 | Slab1 | Slab | 32MPa | 33600 | 33600 | 110 | 36960 | 124.19 | 303817.98 | G300E | 956846896.55 | 7507.78 | G300E | 0 | 0
2 | Story3 | F1 | Slab1 | Slab | 32MPa | 33600 | 33600 | 110 | 36960 | 124.19 | 303817.98 | G300E | 952074537.93 | 7470.33 | G300E | 0 | 0
3 | Story4 | F1 | Slab1 | Slab | 32MPa | 33600 | 33600 | 110 | 36960 | 124.19 | 303817.98 | G300E | 952140579.31 | 7470.85 | G300E | 0 | 0
4 | Story5 | F1 | Slab1 | Slab | 32MPa | 33600 | 33600 | 110 | 36960 | 124.19 | 303817.98 | G300E | 1119685241.38 | 8785.47 | G300E | 0 | 0
5 | Story6 | F1 | Slab1 | Slab | 32MPa | 33600 | 33600 | 110 | 36960 | 124.19 | 303817.98 | G300E | 2262860358.62 | 17755.24 | G300E | 0 | 0

## Materials by Element Type
Material | Structural_Element_Type | Width_(mm) | Depth_(mm) | Area_(cm^2) | Length_(mm) | Volume_(m^3) | Mass_(kg)
300PLUS-300 | Beam | 53400 | 108120 | 16568 | 3110400 | 6.48 | 62398.56
| Column | 80400 | 83880 | 38940 | 1260000 | 14.4 | 106938
32MPa | Slab | 201600 | 660 | 221760 | 201600 | 745.14 | 1822907.88
40MPa | Wall | 115200 | 3600 | 172800 | 84000 | 60.48 | 147963.36
G300E | Slab_Long_Rebar | 0 | 0 | 0 | 0 | 7.2008 | 56500.02
| Slab_Tran_Rebar | 0 | 0 | 0 | 0 | 0 | 0
| Wall_Long_Rebar | 0 | 0 | 0 | 0 | 0.24696 | 1937.72
| Wall_Tran_Rebar | 0 | 0 | 0 | 0 | 0.1512 | 1186.32

## Total Embodied Flows
| Embodied_Energy_(MJ) | Embodied_Water_(L) | Embodied_GHG_(kgCO2e)
Total | 10758112.598 | 12387898.234 | 951424.47

## Total Embodied Flows per NFA
| Embodied_Energy_(MJ) | Embodied_Water_(L) | Embodied_GHG_(kgCO2e)
Total/NFA | 1621.2916 | 1866.9069 | 143.3836

## Embodied Flows By Element Type
Structural_Element_Type | Embodied_Energy_(MJ) | Embodied_Water_(L) | Embodied_GHG_(kgCO2e)
Beam | 2421064.128 | 2314986.576 | 180955.824
Column | 4149194.4 | 3967399.8 | 310120.2
Slab | 3913347.69 | 5707052.886 | 428628.282
Wall | 274506.38 | 398458.972 | 31720.164