## Index
Data Item Description | Worksheet Hyperlink
Beams | Click here to access worksheet
Columns | Click here to access worksheet
Walls | Click here to access worksheet
Slabs | Click here to access worksheet
Materials by Element Type | Click here to access worksheet
Total Embodied Flows | Click here to access worksheet
Total Embodied Flows per NFA | Click here to access worksheet
Embodied Flows By Element Type | Click here to access worksheet
© James Helal 2021

## Beams
| Story | Label | Section | Structural_Element_Type | Material | Cross_Section_Type | Width_(mm) | Depth_(mm) | Area_(cm^2) | Length_(mm) | Volume_(m^3) | Mass_(kg) | Long._Rebar_Material | Long._Rebar_Volume_(mm^3) | Long._Rebar_Mass_(kg) | Tran._Rebar_Material | Tran._Rebar_Volume_(mm^3) | Tran._Rebar_Mass_(kg)
0 | Story1 | B1 | 40 MPa RC Beam (25 cm x 25 cm) | Beam | 40MPa | Concrete Rectangular | 250 | 250 | 625 | 4637.5 | 0.29 | 709.1 | G300E | 1134738.28 | 8.9 | G300E | 772143.75 | 6.06
1 | Story1 | B10 | 40 MPa RC Beam (25 cm x 25 cm) | Beam | 40MPa | Concrete Rectangular | 250 | 250 | 625 | 7037.5 | 0.44 | 1076.07 | G300E | 2304781.25 | 18.08 | G300E | 390581.25 | 3.06
2 | Story1 | B100 | 40 MPa RC Beam (25 cm x 25 cm) | Beam | 40MPa | Concrete Rectangular | 250 | 250 | 625 | 7037.5 | 0.44 | 1076.07 | G300E | 2942261.46 | 23.09 | G300E | 64144.61 | 0.5
3 | Story1 | B101 | 40 MPa RC Beam (25 cm x 25 cm) | Beam | 40MPa | Concrete Rectangular | 250 | 250 | 625 | 4637.5 | 0.29 | 709.1 | G300E | 1583126.56 | 12.42 | G300E | 0 | 0
4 | Story1 | B102 | 40 MPa RC Beam (25 cm x 25 cm) | Beam | 40MPa | Concrete Rectangular | 250 | 250 | 625 | 7037.5 | 0.44 | 1076.07 | G300E | 2912938.54 | 22.86 | G300E | 0 | 0
5 | Story1 | B103 | 40 MPa RC Beam (25 cm x 25 cm) | Beam | 40MPa | Concrete Rectangular | 250 | 250 | 625 | 4637.5 | 0.29 | 709.1 | G300E | 1672978.12 | 13.13 | G300E | 214170.62 | 1.68
6 | Story1 | B104 | 40 MPa RC Beam (25 cm x 25 cm) | Beam | 40MPa | Concrete Rectangular | 250 | 250 | 625 | 7037.5 | 0.44 | 1076.07 | G300E | 3430194.79 | 26.91 | G300E | 85526.15 | 0.67
7 | Story1 | B105 | 40 MPa RC Beam (25 cm x 25 cm) | Beam | 40MPa | Concrete Rectangular | 250 | 250 | 625 | 4637.5 | 0.29 | 709.1 | G300E | 1134738.28 | 8.9 | G300E | 772143.75 | 6.06
8 | Story1 | B106 | 40 MPa RC Beam (25 cm x 25 cm) | Beam | 40MPa | Concrete Rectangular | 250 | 250 | 625 | 7037.5 | 0.44 | 1076.07 | G300E | 2612378.65 | 20.5 | G300E | 781162.5 | 6.13
9 | Story1 | B107 | 40 MPa RC Beam (25 cm x 25 cm) | Beam | 40MPa | Concrete Rectangular | 250 | 250 | 625 | 7037.5 | 0.44 | 1076.07 | G300E | 2256691.67 | 17.71 | G300E | 488226.56 | 3.83
10 | Story1 | B108 | 40 MPa RC Beam (25 cm x 25 cm) | Beam | 40MPa | Concrete Rectangular | 250 | 250 | 625 | 7037.5 | 0.44 | 1076.07 | G300E | 2304781.25 | 18.08 | G300E | 390581.25 | 3.06
11 | Story1 | B109 | 40 MPa RC Beam (25 cm x 25 cm) | Beam | 40MPa | Concrete Rectangular | 250 | 250 | 625 | 7037.5 | 0.44 | 1076.07 | G300E | 2290119.79 | 17.97 | G300E | 390581.25 | 3.06
12 | Story1 | B11 | 40 MPa RC Beam (25 cm x 25 cm) | Beam | 40MPa | Concrete Rectangular | 250 | 250 | 625 | 4637.5 | 0.29 | 709.1 | G300E | 1583416.41 | 12.42 | G300E | 0 | 0
13 | Story1 | B110 | 40 MPa RC Beam (25 cm x 25 cm) | Beam | 40MPa | Concrete Rectangular | 250 | 250 | 625 | 7037.5 | 0.44 | 1076.07 | G300E | 2304781.25 | 18.08 | G300E | 390581.25 | 3.06
14 | Story1 | B111 | 40 MPa RC Beam (25 cm x 25 cm) | Beam | 40MPa | Concrete Rectangular | 250 | 250 | 625 | 7037.5 | 0.44 | 1076.07 | G300E | 2256691.67 | 17.71 | G300E | 488226.56 | 3.83
15 | Story1 | B112 | 40 MPa RC Beam (25 cm x 25 cm) | Beam | 40MPa | Concrete Rectangular | 250 | 250 | 625 | 7037.5 | 0.44 | 1076.07 | G300E | 2612378.65 | 20.5 | G300E | 781162.5 | 6.13
16 | Story1 | B12 | 40 MPa RC Beam (25 cm x 25 cm) | Beam | 40MPa | Concrete Rectangular | 250 | 250 | 625 | 7037.5 | 0.44 | 1076.07 | G300E | 2256691.67 | 17.71 | G300E | 488226.56 | 3.83
17 | Story1 | B13 | 40 MPa RC Beam (25 cm x 25 cm) | Beam | 40MPa | Concrete Rectangular | 250 | 250 | 625 | 4637.5 | 0.29 | 709.1 | G300E | 1672978.12 | 13.13 | G300E | 214170.62 | 1.68
18 | Story1 | B14 | 40 MPa RC Beam (25 cm x 25 cm) | Beam | 40MPa | Concrete Rectangular | 250 | 250 | 625 | 7037.5 | 0.44 | 1076.07 | G300E | 2612378.65 | 20.5 | G300E | 781162.5 | 6.13
19 | Story1 | B15 | 40 MPa RC Beam (25 cm x 25 cm) | Beam | 40MPa | Concrete Rectangular | 250 | 250 | 625 | 4637.5 | 0.29 | 709.1 | G300E | 1134738.28 | 8.9 | G300E | 772143.75 | 6.06
20 | Story1 | B16 | 40 MPa RC Beam (25 cm x 25 cm) | Beam | 40MPa | Concrete Rectangular | 250 | 250 | 625 | 4637.5 | 0.29 | 709.1 | G300E | 1122275 | 8.81 | G300E | 772143.75 | 6.06
21 | Story1 | B17 | 40 MPa RC Beam (25 cm x 25 cm) | Beam | 40MPa | Concrete Rectangular | 250 | 250 | 625 | 7037.5 | 0.44 | 1076.07 | G300E | 3430781.25 | 26.92 | G300E | 183171.46 | 1.44
22 | Story1 | B18 | 40 MPa RC Beam (25 cm x 25 cm) | Beam | 40MPa | Concrete Rectangular | 250 | 250 | 625 | 4637.5 | 0.29 | 709.1 | G300E | 1638486.72 | 12.86 | G300E | 0 | 0
23 | Story1 | B19 | 40 MPa RC Beam (25 cm x 25 cm) | Beam | 40MPa | Concrete Rectangular | 250 | 250 | 625 | 7037.5 | 0.44 | 1076.07 | G300E | 2919976.04 | 22.91 | G300E | 21381.54 | 0.17
24 | Story1 | B2 | 40 MPa RC Beam (25 cm x 25 cm) | Beam | 40MPa | Concrete Rectangular | 250 | 250 | 625 | 7037.5 | 0.44 | 1076.07 | G300E | 2614138.02 | 20.51 | G300E | 781162.5 | 6.13
25 | Story1 | B20 | 40 MPa RC Beam (25 cm x 25 cm) | Beam | 40MPa | Concrete Rectangular | 250 | 250 | 625 | 4637.5 | 0.29 | 709.1 | G300E | 1552982.81 | 12.19 | G300E | 0 | 0
26 | Story1 | B21 | 40 MPa RC Beam (25 cm x 25 cm) | Beam | 40MPa | Concrete Rectangular | 250 | 250 | 625 | 7037.5 | 0.44 | 1076.07 | G300E | 3031696.35 | 23.79 | G300E | 42763.08 | 0.34
27 | Story1 | B22 | 40 MPa RC Beam (25 cm x 25 cm) | Beam | 40MPa | Concrete Rectangular | 250 | 250 | 625 | 4637.5 | 0.29 | 709.1 | G300E | 1567475 | 12.3 | G300E | 0 | 0
28 | Story1 | B23 | 40 MPa RC Beam (25 cm x 25 cm) | Beam | 40MPa | Concrete Rectangular | 250 | 250 | 625 | 7037.5 | 0.44 | 1076.07 | G300E | 2963373.96 | 23.25 | G300E | 42763.08 | 0.34
29 | Story1 | B24 | 40 MPa RC Beam (25 cm x 25 cm) | Beam | 40MPa | Concrete Rectangular | 250 | 250 | 625 | 4637.5 | 0.29 | 709.1 | G300E | 1567185.16 | 12.3 | G300E | 0 | 0
30 | Story1 | B25 | 40 MPa RC Beam (25 cm x 25 cm) | Beam | 40MPa | Concrete Rectangular | 250 | 250 | 625 | 7037.5 | 0.44 | 1076.07 | G300E | 2941968.23 | 23.08 | G300E | 64144.61 | 0.5
31 | Story1 | B26 | 40 MPa RC Beam (25 cm x 25 cm) | Beam | 40MPa | Concrete Rectangular | 250 | 250 | 625 | 4637.5 | 0.29 | 709.1 | G300E | 1544867.19 | 12.12 | G300E | 0 | 0
32 | Story1 | B27 | 40 MPa RC Beam (25 cm x 25 cm) | Beam | 40MPa | Concrete Rectangular | 250 | 250 | 625 | 7037.5 | 0.44 | 1076.07 | G300E | 2912938.54 | 22.86 | G300E | 0 | 0
33 | Story1 | B28 | 40 MPa RC Beam (25 cm x 25 cm) | Beam | 40MPa | Concrete Rectangular | 250 | 250 | 625 | 4637.5 | 0.29 | 709.1 | G300E | 1638776.56 | 12.86 | G300E | 0 | 0
34 | Story1 | B29 | 40 MPa RC Beam (25 cm x 25 cm) | Beam | 40MPa | Concrete Rectangular | 250 | 250 | 625 | 7037.5 | 0.44 | 1076.07 | G300E | 3430194.79 | 26.91 | G300E | 85526.15 | 0.67
35 | Story1 | B3 | 40 MPa RC Beam (25 cm x 25 cm) | Beam | 40MPa | Concrete Rectangular | 250 | 250 | 625 | 4637.5 | 0.29 | 709.1 | G300E | 1674137.5 | 13.14 | G300E | 214170.62 | 1.68
36 | Story1 | B30 | 40 MPa RC Beam (25 cm x 25 cm) | Beam | 40MPa | Concrete Rectangular | 250 | 250 | 625 | 4637.5 | 0.29 | 709.1 | G300E | 1122275 | 8.81 | G300E | 772143.75 | 6.06
37 | Story1 | B31 | 40 MPa RC Beam (25 cm x 25 cm) | Beam | 40MPa | Concrete Rectangular | 250 | 250 | 625 | 4637.5 | 0.29 | 709.1 | G300E | 1121115.62 | 8.8 | G300E | 772143.75 | 6.06
38 | Story1 | B32 | 40 MPa RC Beam (25 cm x 25 cm) | Beam | 40MPa | Concrete Rectangular | 250 | 250 | 625 | 7037.5 | 0.44 | 1076.07 | G300E | 3334015.62 | 26.16 | G300E | 85526.15 | 0.67
39 | Story1 | B33 | 40 MPa RC Beam (25 cm x 25 cm) | Beam | 40MPa | Concrete Rectangular | 250 | 250 | 625 | 4637.5 | 0.29 | 709.1 | G300E | 1634428.91 | 12.82 | G300E | 0 | 0
40 | Story1 | B34 | 40 MPa RC Beam (25 cm x 25 cm) | Beam | 40MPa | Concrete Rectangular | 250 | 250 | 625 | 7037.5 | 0.44 | 1076.07 | G300E | 2778346.35 | 21.8 | G300E | 0 | 0
41 | Story1 | B35 | 40 MPa RC Beam (25 cm x 25 cm) | Beam | 40MPa | Concrete Rectangular | 250 | 250 | 625 | 4637.5 | 0.29 | 709.1 | G300E | 1542258.59 | 12.1 | G300E | 0 | 0
42 | Story1 | B36 | 40 MPa RC Beam (25 cm x 25 cm) | Beam | 40MPa | Concrete Rectangular | 250 | 250 | 625 | 7037.5 | 0.44 | 1076.07 | G300E | 2873059.38 | 22.54 | G300E | 21381.54 | 0.17
43 | Story1 | B37 | 40 MPa RC Beam (25 cm x 25 cm) | Beam | 40MPa | Concrete Rectangular | 250 | 250 | 625 | 4800 | 0.3 | 733.94 | G300E | 1474240 | 11.57 | G300E | 639360 | 5.02
44 | Story1 | B38 | 40 MPa RC Beam (25 cm x 25 cm) | Beam | 40MPa | Concrete Rectangular | 250 | 250 | 625 | 7037.5 | 0.44 | 1076.07 | G300E | 2625573.96 | 20.6 | G300E | 390581.25 | 3.06
45 | Story1 | B39 | 40 MPa RC Beam (25 cm x 25 cm) | Beam | 40MPa | Concrete Rectangular | 250 | 250 | 625 | 4800 | 0.3 | 733.94 | G300E | 1467600 | 11.52 | G300E | 699300 | 5.49
46 | Story1 | B4 | 40 MPa RC Beam (25 cm x 25 cm) | Beam | 40MPa | Concrete Rectangular | 250 | 250 | 625 | 7037.5 | 0.44 | 1076.07 | G300E | 2199641 | 17.26 | G300E | 468697.5 | 3.68
47 | Story1 | B40 | 40 MPa RC Beam (25 cm x 25 cm) | Beam | 40MPa | Concrete Rectangular | 250 | 250 | 625 | 7037.5 | 0.44 | 1076.07 | G300E | 2804150.52 | 22 | G300E | 0 | 0
48 | Story1 | B41 | 40 MPa RC Beam (25 cm x 25 cm) | Beam | 40MPa | Concrete Rectangular | 250 | 250 | 625 | 4637.5 | 0.29 | 709.1 | G300E | 1540809.38 | 12.09 | G300E | 0 | 0
49 | Story1 | B42 | 40 MPa RC Beam (25 cm x 25 cm) | Beam | 40MPa | Concrete Rectangular | 250 | 250 | 625 | 7037.5 | 0.44 | 1076.07 | G300E | 2778639.58 | 21.8 | G300E | 0 | 0
50 | Story1 | B43 | 40 MPa RC Beam (25 cm x 25 cm) | Beam | 40MPa | Concrete Rectangular | 250 | 250 | 625 | 4637.5 | 0.29 | 709.1 | G300E | 1634428.91 | 12.82 | G300E | 0 | 0
51 | Story1 | B44 | 40 MPa RC Beam (25 cm x 25 cm) | Beam | 40MPa | Concrete Rectangular | 250 | 250 | 625 | 7037.5 | 0.44 | 1076.07 | G300E | 3334015.62 | 26.16 | G300E | 85526.15 | 0.67
52 | Story1 | B45 | 40 MPa RC Beam (25 cm x 25 cm) | Beam | 40MPa | Concrete Rectangular | 250 | 250 | 625 | 4637.5 | 0.29 | 709.1 | G300E | 1121115.62 | 8.8 | G300E | 772143.75 | 6.06
53 | Story1 | B46 | 40 MPa RC Beam (25 cm x 25 cm) | Beam | 40MPa | Concrete Rectangular | 250 | 250 | 625 | 4637.5 | 0.29 | 709.1 | G300E | 1121115.62 | 8.8 | G300E | 772143.75 | 6.06
54 | Story1 | B47 | 40 MPa RC Beam (25 cm x 25 cm) | Beam | 40MPa | Concrete Rectangular | 250 | 250 | 625 | 7037.5 | 0.44 | 1076.07 | G300E | 3346331.25 | 26.26 | G300E | 85526.15 | 0.67
55 | Story1 | B48 | 40 MPa RC Beam (25 cm x 25 cm) | Beam | 40MPa | Concrete Rectangular | 250 | 250 | 625 | 4637.5 | 0.29 | 709.1 | G300E | 1634139.06 | 12.82 | G300E | 0 | 0
56 | Story1 | B49 | 40 MPa RC Beam (25 cm x 25 cm) | Beam | 40MPa | Concrete Rectangular | 250 | 250 | 625 | 7037.5 | 0.44 | 1076.07 | G300E | 2742865.62 | 21.52 | G300E | 0 | 0
57 | Story1 | B5 | 40 MPa RC Beam (25 cm x 25 cm) | Beam | 40MPa | Concrete Rectangular | 250 | 250 | 625 | 4637.5 | 0.29 | 709.1 | G300E | 1484272.79 | 11.65 | G300E | 241355.28 | 1.89
58 | Story1 | B50 | 40 MPa RC Beam (25 cm x 25 cm) | Beam | 40MPa | Concrete Rectangular | 250 | 250 | 625 | 4637.5 | 0.29 | 709.1 | G300E | 1506028.12 | 11.82 | G300E | 0 | 0
59 | Story1 | B51 | 40 MPa RC Beam (25 cm x 25 cm) | Beam | 40MPa | Concrete Rectangular | 250 | 250 | 625 | 7200 | 0.45 | 1100.92 | G300E | 2939100 | 23.06 | G300E | 399600 | 3.14
60 | Story1 | B55 | 40 MPa RC Beam (25 cm x 25 cm) | Beam | 40MPa | Concrete Rectangular | 250 | 250 | 625 | 7037.5 | 0.44 | 1076.07 | G300E | 2867488.02 | 22.5 | G300E | 390581.25 | 3.06
61 | Story1 | B56 | 40 MPa RC Beam (25 cm x 25 cm) | Beam | 40MPa | Concrete Rectangular | 250 | 250 | 625 | 4637.5 | 0.29 | 709.1 | G300E | 1506028.12 | 11.82 | G300E | 0 | 0
62 | Story1 | B57 | 40 MPa RC Beam (25 cm x 25 cm) | Beam | 40MPa | Concrete Rectangular | 250 | 250 | 625 | 7037.5 | 0.44 | 1076.07 | G300E | 2743745.31 | 21.53 | G300E | 0 | 0
63 | Story1 | B58 | 40 MPa RC Beam (25 cm x 25 cm) | Beam | 40MPa | Concrete Rectangular | 250 | 250 | 625 | 4637.5 | 0.29 | 709.1 | G300E | 1634139.06 | 12.82 | G300E | 0 | 0
64 | Story1 | B59 | 40 MPa RC Beam (25 cm x 25 cm) | Beam | 40MPa | Concrete Rectangular | 250 | 250 | 625 | 7037.5 | 0.44 | 1076.07 | G300E | 3346331.25 | 26.26 | G300E | 85526.15 | 0.67
65 | Story1 | B6 | 40 MPa RC Beam (25 cm x 25 cm) | Beam | 40MPa | Concrete Rectangular | 250 | 250 | 625 | 7037.5 | 0.44 | 1076.07 | G300E | 2309179.69 | 18.12 | G300E | 390581.25 | 3.06
66 | Story1 | B60 | 40 MPa RC Beam (25 cm x 25 cm) | Beam | 40MPa | Concrete Rectangular | 250 | 250 | 625 | 4637.5 | 0.29 | 709.1 | G300E | 1121115.62 | 8.8 | G300E | 772143.75 | 6.06
67 | Story1 | B61 | 40 MPa RC Beam (25 cm x 25 cm) | Beam | 40MPa | Concrete Rectangular | 250 | 250 | 625 | 4637.5 | 0.29 | 709.1 | G300E | 1121115.62 | 8.8 | G300E | 772143.75 | 6.06
68 | Story1 | B62 | 40 MPa RC Beam (25 cm x 25 cm) | Beam | 40MPa | Concrete Rectangular | 250 | 250 | 625 | 7037.5 | 0.44 | 1076.07 | G300E | 3346331.25 | 26.26 | G300E | 85526.15 | 0.67
69 | Story1 | B63 | 40 MPa RC Beam (25 cm x 25 cm) | Beam | 40MPa | Concrete Rectangular | 250 | 250 | 625 | 4637.5 | 0.29 | 709.1 | G300E | 1634428.91 | 12.82 | G300E | 0 | 0
70 | Story1 | B64 | 40 MPa RC Beam (25 cm x 25 cm) | Beam | 40MPa | Concrete Rectangular | 250 | 250 | 625 | 7037.5 | 0.44 | 1076.07 | G300E | 2743745.31 | 21.53 | G300E | 0 | 0
71 | Story1 | B65 | 40 MPa RC Beam (25 cm x 25 cm) | Beam | 40MPa | Concrete Rectangular | 250 | 250 | 625 | 4637.5 | 0.29 | 709.1 | G300E | 1540809.38 | 12.09 | G300E | 0 | 0
72 | Story1 | B66 | 40 MPa RC Beam (25 cm x 25 cm) | Beam | 40MPa | Concrete Rectangular | 250 | 250 | 625 | 7200 | 0.45 | 1100.92 | G300E | 2935200 | 23.03 | G300E | 399600 | 3.14
73 | Story1 | B67 | 40 MPa RC Beam (25 cm x 25 cm) | Beam | 40MPa | Concrete Rectangular | 250 | 250 | 625 | 4637.5 | 0.29 | 709.1 | G300E | 1418785.16 | 11.13 | G300E | 675625.78 | 5.3
74 | Story1 | B69 | 40 MPa RC Beam (25 cm x 25 cm) | Beam | 40MPa | Concrete Rectangular | 250 | 250 | 625 | 4637.5 | 0.29 | 709.1 | G300E | 1419654.69 | 11.14 | G300E | 675625.78 | 5.3
75 | Story1 | B7 | 40 MPa RC Beam (25 cm x 25 cm) | Beam | 40MPa | Concrete Rectangular | 250 | 250 | 625 | 4637.5 | 0.29 | 709.1 | G300E | 1594140.62 | 12.51 | G300E | 21134.68 | 0.17
76 | Story1 | B70 | 40 MPa RC Beam (25 cm x 25 cm) | Beam | 40MPa | Concrete Rectangular | 250 | 250 | 625 | 7037.5 | 0.44 | 1076.07 | G300E | 2869540.62 | 22.52 | G300E | 390581.25 | 3.06
77 | Story1 | B71 | 40 MPa RC Beam (25 cm x 25 cm) | Beam | 40MPa | Concrete Rectangular | 250 | 250 | 625 | 4637.5 | 0.29 | 709.1 | G300E | 1540809.38 | 12.09 | G300E | 0 | 0
78 | Story1 | B72 | 40 MPa RC Beam (25 cm x 25 cm) | Beam | 40MPa | Concrete Rectangular | 250 | 250 | 625 | 7037.5 | 0.44 | 1076.07 | G300E | 2743745.31 | 21.53 | G300E | 0 | 0
79 | Story1 | B73 | 40 MPa RC Beam (25 cm x 25 cm) | Beam | 40MPa | Concrete Rectangular | 250 | 250 | 625 | 4637.5 | 0.29 | 709.1 | G300E | 1634428.91 | 12.82 | G300E | 0 | 0
80 | Story1 | B74 | 40 MPa RC Beam (25 cm x 25 cm) | Beam | 40MPa | Concrete Rectangular | 250 | 250 | 625 | 7037.5 | 0.44 | 1076.07 | G300E | 3346331.25 | 26.26 | G300E | 85526.15 | 0.67
81 | Story1 | B75 | 40 MPa RC Beam (25 cm x 25 cm) | Beam | 40MPa | Concrete Rectangular | 250 | 250 | 625 | 4637.5 | 0.29 | 709.1 | G300E | 1121115.62 | 8.8 | G300E | 772143.75 | 6.06
82 | Story1 | B76 | 40 MPa RC Beam (25 cm x 25 cm) | Beam | 40MPa | Concrete Rectangular | 250 | 250 | 625 | 4637.5 | 0.29 | 709.1 | G300E | 1122275 | 8.81 | G300E | 772143.75 | 6.06
83 | Story1 | B77 | 40 MPa RC Beam (25 cm x 25 cm) | Beam | 40MPa | Concrete Rectangular | 250 | 250 | 625 | 7037.5 | 0.44 | 1076.07 | G300E | 3334015.62 | 26.16 | G300E | 85526.15 | 0.67
84 | Story1 | B78 | 40 MPa RC Beam (25 cm x 25 cm) | Beam | 40MPa | Concrete Rectangular | 250 | 250 | 625 | 4637.5 | 0.29 | 709.1 | G300E | 1638776.56 | 12.86 | G300E | 0 | 0
85 | Story1 | B79 | 40 MPa RC Beam (25 cm x 25 cm) | Beam | 40MPa | Concrete Rectangular | 250 | 250 | 625 | 7037.5 | 0.44 | 1076.07 | G300E | 2778639.58 | 21.8 | G300E | 0 | 0
86 | Story1 | B8 | 40 MPa RC Beam (25 cm x 25 cm) | Beam | 40MPa | Concrete Rectangular | 250 | 250 | 625 | 7037.5 | 0.44 | 1076.07 | G300E | 2288067.19 | 17.95 | G300E | 390581.25 | 3.06
87 | Story1 | B80 | 40 MPa RC Beam (25 cm x 25 cm) | Beam | 40MPa | Concrete Rectangular | 250 | 250 | 625 | 4637.5 | 0.29 | 709.1 | G300E | 1544867.19 | 12.12 | G300E | 0 | 0
88 | Story1 | B81 | 40 MPa RC Beam (25 cm x 25 cm) | Beam | 40MPa | Concrete Rectangular | 250 | 250 | 625 | 7037.5 | 0.44 | 1076.07 | G300E | 2804150.52 | 22 | G300E | 0 | 0
89 | Story1 | B82 | 40 MPa RC Beam (25 cm x 25 cm) | Beam | 40MPa | Concrete Rectangular | 250 | 250 | 625 | 4637.5 | 0.29 | 709.1 | G300E | 1568344.53 | 12.31 | G300E | 0 | 0
90 | Story1 | B83 | 40 MPa RC Beam (25 cm x 25 cm) | Beam | 40MPa | Concrete Rectangular | 250 | 250 | 625 | 7037.5 | 0.44 | 1076.07 | G300E | 2624987.5 | 20.6 | G300E | 390581.25 | 3.06
91 | Story1 | B84 | 40 MPa RC Beam (25 cm x 25 cm) | Beam | 40MPa | Concrete Rectangular | 250 | 250 | 625 | 4637.5 | 0.29 | 709.1 | G300E | 1568344.53 | 12.31 | G300E | 0 | 0
92 | Story1 | B85 | 40 MPa RC Beam (25 cm x 25 cm) | Beam | 40MPa | Concrete Rectangular | 250 | 250 | 625 | 7037.5 | 0.44 | 1076.07 | G300E | 2803857.29 | 22 | G300E | 0 | 0
93 | Story1 | B86 | 40 MPa RC Beam (25 cm x 25 cm) | Beam | 40MPa | Concrete Rectangular | 250 | 250 | 625 | 4637.5 | 0.29 | 709.1 | G300E | 1544867.19 | 12.12 | G300E | 0 | 0
94 | Story1 | B87 | 40 MPa RC Beam (25 cm x 25 cm) | Beam | 40MPa | Concrete Rectangular | 250 | 250 | 625 | 7037.5 | 0.44 | 1076.07 | G300E | 2778639.58 | 21.8 | G300E | 0 | 0
95 | Story1 | B88 | 40 MPa RC Beam (25 cm x 25 cm) | Beam | 40MPa | Concrete Rectangular | 250 | 250 | 625 | 4637.5 | 0.29 | 709.1 | G300E | 1638776.56 | 12.86 | G300E | 0 | 0
96 | Story1 | B89 | 40 MPa RC Beam (25 cm x 25 cm) | Beam | 40MPa | Concrete Rectangular | 250 | 250 | 625 | 7037.5 | 0.44 | 1076.07 | G300E | 3334015.62 | 26.16 | G300E | 85526.15 | 0.67
97 | Story1 | B9 | 40 MPa RC Beam (25 cm x 25 cm) | Beam | 40MPa | Concrete Rectangular | 250 | 250 | 625 | 4637.5 | 0.29 | 709.1 | G300E | 1598488.28 | 12.54 | G300E | 21134.68 | 0.17
98 | Story1 | B90 | 40 MPa RC Beam (25 cm x 25 cm) | Beam | 40MPa | Concrete Rectangular | 250 | 250 | 625 | 4637.5 | 0.29 | 709.1 | G300E | 1122275 | 8.81 | G300E | 772143.75 | 6.06
99 | Story1 | B91 | 40 MPa RC Beam (25 cm x 25 cm) | Beam | 40MPa | Concrete Rectangular | 250 | 250 | 625 | 4637.5 | 0.29 | 709.1 | G300E | 1134738.28 | 8.9 | G300E | 772143.75 | 6.06
100 | Story1 | B92 | 40 MPa RC Beam (25 cm x 25 cm) | Beam | 40MPa | Concrete Rectangular | 250 | 250 | 625 | 7037.5 | 0.44 | 1076.07 | G300E | 3430194.79 | 26.91 | G300E | 183171.46 | 1.44
101 | Story1 | B93 | 40 MPa RC Beam (25 cm x 25 cm) | Beam | 40MPa | Concrete Rectangular | 250 | 250 | 625 | 4637.5 | 0.29 | 709.1 | G300E | 1672978.12 | 13.13 | G300E | 214170.62 | 1.68
102 | Story1 | B94 | 40 MPa RC Beam (25 cm x 25 cm) | Beam | 40MPa | Concrete Rectangular | 250 | 250 | 625 | 7037.5 | 0.44 | 1076.07 | G300E | 2912938.54 | 22.86 | G300E | 0 | 0
103 | Story1 | B95 | 40 MPa RC Beam (25 cm x 25 cm) | Beam | 40MPa | Concrete Rectangular | 250 | 250 | 625 | 4637.5 | 0.29 | 709.1 | G300E | 1583416.41 | 12.42 | G300E | 0 | 0
104 | Story1 | B96 | 40 MPa RC Beam (25 cm x 25 cm) | Beam | 40MPa | Concrete Rectangular | 250 | 250 | 625 | 7037.5 | 0.44 | 1076.07 | G300E | 2942261.46 | 23.09 | G300E | 64144.61 | 0.5
105 | Story1 | B97 | 40 MPa RC Beam (25 cm x 25 cm) | Beam | 40MPa | Concrete Rectangular | 250 | 250 | 625 | 4637.5 | 0.29 | 709.1 | G300E | 1599067.97 | 12.55 | G300E | 21134.68 | 0.17
106 | Story1 | B98 | 40 MPa RC Beam (25 cm x 25 cm) | Beam | 40MPa | Concrete Rectangular | 250 | 250 | 625 | 7037.5 | 0.44 | 1076.07 | G300E | 2967479.17 | 23.28 | G300E | 42763.08 | 0.34
107 | Story1 | B99 | 40 MPa RC Beam (25 cm x 25 cm) | Beam | 40MPa | Concrete Rectangular | 250 | 250 | 625 | 4637.5 | 0.29 | 709.1 | G300E | 1599067.97 | 12.55 | G300E | 21134.68 | 0.17
108 | Story2 | B1 | 40 MPa RC Beam (25 cm x 25 cm) | Beam | 40MPa | Concrete Rectangular | 250 | 250 | 625 | 4637.5 | 0.29 | 709.1 | G300E | 1132129.69 | 8.88 | G300E | 775621.88 | 6.09
109 | Story2 | B10 | 40 MPa RC Beam (25 cm x 25 cm) | Beam | 40MPa | Concrete Rectangular | 250 | 250 | 625 | 7037.5 | 0.44 | 1076.07 | G300E | 2298036.98 | 18.03 | G300E | 292935.94 | 2.3
110 | Story2 | B100 | 40 MPa RC Beam (25 cm x 25 cm) | Beam | 40MPa | Concrete Rectangular | 250 | 250 | 625 | 7037.5 | 0.44 | 1076.07 | G300E | 3039906.77 | 23.85 | G300E | 42763.08 | 0.34
111 | Story2 | B101 | 40 MPa RC Beam (25 cm x 25 cm) | Beam | 40MPa | Concrete Rectangular | 250 | 250 | 625 | 4637.5 | 0.29 | 709.1 | G300E | 1661094.53 | 13.03 | G300E | 0 | 0
112 | Story2 | B102 | 40 MPa RC Beam (25 cm x 25 cm) | Beam | 40MPa | Concrete Rectangular | 250 | 250 | 625 | 7037.5 | 0.44 | 1076.07 | G300E | 2888307.29 | 22.66 | G300E | 0 | 0
113 | Story2 | B103 | 40 MPa RC Beam (25 cm x 25 cm) | Beam | 40MPa | Concrete Rectangular | 250 | 250 | 625 | 4637.5 | 0.29 | 709.1 | G300E | 1741960.94 | 13.67 | G300E | 63404.04 | 0.5
114 | Story2 | B104 | 40 MPa RC Beam (25 cm x 25 cm) | Beam | 40MPa | Concrete Rectangular | 250 | 250 | 625 | 7037.5 | 0.44 | 1076.07 | G300E | 3445442.71 | 27.03 | G300E | 204553 | 1.6
115 | Story2 | B105 | 40 MPa RC Beam (25 cm x 25 cm) | Beam | 40MPa | Concrete Rectangular | 250 | 250 | 625 | 4637.5 | 0.29 | 709.1 | G300E | 1132129.69 | 8.88 | G300E | 774462.5 | 6.08
116 | Story2 | B106 | 40 MPa RC Beam (25 cm x 25 cm) | Beam | 40MPa | Concrete Rectangular | 250 | 250 | 625 | 7037.5 | 0.44 | 1076.07 | G300E | 2616483.85 | 20.53 | G300E | 976453.12 | 7.66
117 | Story2 | B107 | 40 MPa RC Beam (25 cm x 25 cm) | Beam | 40MPa | Concrete Rectangular | 250 | 250 | 625 | 7037.5 | 0.44 | 1076.07 | G300E | 2259623.96 | 17.73 | G300E | 292935.94 | 2.3
118 | Story2 | B108 | 40 MPa RC Beam (25 cm x 25 cm) | Beam | 40MPa | Concrete Rectangular | 250 | 250 | 625 | 7037.5 | 0.44 | 1076.07 | G300E | 2297743.75 | 18.03 | G300E | 292935.94 | 2.3
119 | Story2 | B109 | 40 MPa RC Beam (25 cm x 25 cm) | Beam | 40MPa | Concrete Rectangular | 250 | 250 | 625 | 7037.5 | 0.44 | 1076.07 | G300E | 2280443.23 | 17.89 | G300E | 390581.25 | 3.06
120 | Story2 | B11 | 40 MPa RC Beam (25 cm x 25 cm) | Beam | 40MPa | Concrete Rectangular | 250 | 250 | 625 | 4637.5 | 0.29 | 709.1 | G300E | 1661094.53 | 13.03 | G300E | 0 | 0
121 | Story2 | B110 | 40 MPa RC Beam (25 cm x 25 cm) | Beam | 40MPa | Concrete Rectangular | 250 | 250 | 625 | 7037.5 | 0.44 | 1076.07 | G300E | 2297743.75 | 18.03 | G300E | 292935.94 | 2.3
122 | Story2 | B111 | 40 MPa RC Beam (25 cm x 25 cm) | Beam | 40MPa | Concrete Rectangular | 250 | 250 | 625 | 7037.5 | 0.44 | 1076.07 | G300E | 2259623.96 | 17.73 | G300E | 292935.94 | 2.3
123 | Story2 | B112 | 40 MPa RC Beam (25 cm x 25 cm) | Beam | 40MPa | Concrete Rectangular | 250 | 250 | 625 | 7037.5 | 0.44 | 1076.07 | G300E | 2616483.85 | 20.53 | G300E | 976453.12 | 7.66
124 | Story2 | B12 | 40 MPa RC Beam (25 cm x 25 cm) | Beam | 40MPa | Concrete Rectangular | 250 | 250 | 625 | 7037.5 | 0.44 | 1076.07 | G300E | 2259623.96 | 17.73 | G300E | 292935.94 | 2.3
125 | Story2 | B13 | 40 MPa RC Beam (25 cm x 25 cm) | Beam | 40MPa | Concrete Rectangular | 250 | 250 | 625 | 4637.5 | 0.29 | 709.1 | G300E | 1741381.25 | 13.66 | G300E | 63404.04 | 0.5
126 | Story2 | B14 | 40 MPa RC Beam (25 cm x 25 cm) | Beam | 40MPa | Concrete Rectangular | 250 | 250 | 625 | 7037.5 | 0.44 | 1076.07 | G300E | 2616483.85 | 20.53 | G300E | 976453.12 | 7.66
127 | Story2 | B15 | 40 MPa RC Beam (25 cm x 25 cm) | Beam | 40MPa | Concrete Rectangular | 250 | 250 | 625 | 4637.5 | 0.29 | 709.1 | G300E | 1132129.69 | 8.88 | G300E | 774462.5 | 6.08
128 | Story2 | B16 | 40 MPa RC Beam (25 cm x 25 cm) | Beam | 40MPa | Concrete Rectangular | 250 | 250 | 625 | 4637.5 | 0.29 | 709.1 | G300E | 1117927.34 | 8.77 | G300E | 772143.75 | 6.06
129 | Story2 | B17 | 40 MPa RC Beam (25 cm x 25 cm) | Beam | 40MPa | Concrete Rectangular | 250 | 250 | 625 | 7037.5 | 0.44 | 1076.07 | G300E | 3445735.94 | 27.04 | G300E | 204553 | 1.6
130 | Story2 | B18 | 40 MPa RC Beam (25 cm x 25 cm) | Beam | 40MPa | Concrete Rectangular | 250 | 250 | 625 | 4637.5 | 0.29 | 709.1 | G300E | 1633559.38 | 12.82 | G300E | 0 | 0
131 | Story2 | B19 | 40 MPa RC Beam (25 cm x 25 cm) | Beam | 40MPa | Concrete Rectangular | 250 | 250 | 625 | 7037.5 | 0.44 | 1076.07 | G300E | 2894171.88 | 22.71 | G300E | 0 | 0
132 | Story2 | B2 | 40 MPa RC Beam (25 cm x 25 cm) | Beam | 40MPa | Concrete Rectangular | 250 | 250 | 625 | 7037.5 | 0.44 | 1076.07 | G300E | 2617656.77 | 20.54 | G300E | 976453.12 | 7.66
133 | Story2 | B20 | 40 MPa RC Beam (25 cm x 25 cm) | Beam | 40MPa | Concrete Rectangular | 250 | 250 | 625 | 4637.5 | 0.29 | 709.1 | G300E | 1560808.59 | 12.25 | G300E | 0 | 0
134 | Story2 | B21 | 40 MPa RC Beam (25 cm x 25 cm) | Beam | 40MPa | Concrete Rectangular | 250 | 250 | 625 | 7037.5 | 0.44 | 1076.07 | G300E | 3009997.4 | 23.62 | G300E | 42763.08 | 0.34
135 | Story2 | B22 | 40 MPa RC Beam (25 cm x 25 cm) | Beam | 40MPa | Concrete Rectangular | 250 | 250 | 625 | 4637.5 | 0.29 | 709.1 | G300E | 1576170.31 | 12.37 | G300E | 0 | 0
136 | Story2 | B23 | 40 MPa RC Beam (25 cm x 25 cm) | Beam | 40MPa | Concrete Rectangular | 250 | 250 | 625 | 7037.5 | 0.44 | 1076.07 | G300E | 3066297.4 | 24.06 | G300E | 42763.08 | 0.34
137 | Story2 | B24 | 40 MPa RC Beam (25 cm x 25 cm) | Beam | 40MPa | Concrete Rectangular | 250 | 250 | 625 | 4637.5 | 0.29 | 709.1 | G300E | 1576750 | 12.37 | G300E | 0 | 0
138 | Story2 | B25 | 40 MPa RC Beam (25 cm x 25 cm) | Beam | 40MPa | Concrete Rectangular | 250 | 250 | 625 | 7037.5 | 0.44 | 1076.07 | G300E | 3040493.23 | 23.86 | G300E | 42763.08 | 0.34
139 | Story2 | B26 | 40 MPa RC Beam (25 cm x 25 cm) | Beam | 40MPa | Concrete Rectangular | 250 | 250 | 625 | 4637.5 | 0.29 | 709.1 | G300E | 1552403.12 | 12.18 | G300E | 0 | 0
140 | Story2 | B27 | 40 MPa RC Beam (25 cm x 25 cm) | Beam | 40MPa | Concrete Rectangular | 250 | 250 | 625 | 7037.5 | 0.44 | 1076.07 | G300E | 2888014.06 | 22.66 | G300E | 0 | 0
141 | Story2 | B28 | 40 MPa RC Beam (25 cm x 25 cm) | Beam | 40MPa | Concrete Rectangular | 250 | 250 | 625 | 4637.5 | 0.29 | 709.1 | G300E | 1633559.38 | 12.82 | G300E | 0 | 0
142 | Story2 | B29 | 40 MPa RC Beam (25 cm x 25 cm) | Beam | 40MPa | Concrete Rectangular | 250 | 250 | 625 | 7037.5 | 0.44 | 1076.07 | G300E | 3445442.71 | 27.03 | G300E | 204553 | 1.6
143 | Story2 | B3 | 40 MPa RC Beam (25 cm x 25 cm) | Beam | 40MPa | Concrete Rectangular | 250 | 250 | 625 | 4637.5 | 0.29 | 709.1 | G300E | 1683122.66 | 13.21 | G300E | 63404.04 | 0.5
144 | Story2 | B30 | 40 MPa RC Beam (25 cm x 25 cm) | Beam | 40MPa | Concrete Rectangular | 250 | 250 | 625 | 4637.5 | 0.29 | 709.1 | G300E | 1117927.34 | 8.77 | G300E | 772143.75 | 6.06
145 | Story2 | B31 | 40 MPa RC Beam (25 cm x 25 cm) | Beam | 40MPa | Concrete Rectangular | 250 | 250 | 625 | 4637.5 | 0.29 | 709.1 | G300E | 1117057.81 | 8.76 | G300E | 772143.75 | 6.06
146 | Story2 | B32 | 40 MPa RC Beam (25 cm x 25 cm) | Beam | 40MPa | Concrete Rectangular | 250 | 250 | 625 | 7037.5 | 0.44 | 1076.07 | G300E | 3434006.77 | 26.94 | G300E | 106907.69 | 0.84
147 | Story2 | B33 | 40 MPa RC Beam (25 cm x 25 cm) | Beam | 40MPa | Concrete Rectangular | 250 | 250 | 625 | 4637.5 | 0.29 | 709.1 | G300E | 1625733.59 | 12.76 | G300E | 0 | 0
148 | Story2 | B34 | 40 MPa RC Beam (25 cm x 25 cm) | Beam | 40MPa | Concrete Rectangular | 250 | 250 | 625 | 7037.5 | 0.44 | 1076.07 | G300E | 2788022.92 | 21.88 | G300E | 0 | 0
149 | Story2 | B35 | 40 MPa RC Beam (25 cm x 25 cm) | Beam | 40MPa | Concrete Rectangular | 250 | 250 | 625 | 4637.5 | 0.29 | 709.1 | G300E | 1539650 | 12.08 | G300E | 0 | 0
150 | Story2 | B36 | 40 MPa RC Beam (25 cm x 25 cm) | Beam | 40MPa | Concrete Rectangular | 250 | 250 | 625 | 7037.5 | 0.44 | 1076.07 | G300E | 2354043.75 | 18.47 | G300E | 42763.08 | 0.34
151 | Story2 | B37 | 40 MPa RC Beam (25 cm x 25 cm) | Beam | 40MPa | Concrete Rectangular | 250 | 250 | 625 | 4800 | 0.3 | 733.94 | G300E | 1550080 | 12.16 | G300E | 639360 | 5.02
152 | Story2 | B38 | 40 MPa RC Beam (25 cm x 25 cm) | Beam | 40MPa | Concrete Rectangular | 250 | 250 | 625 | 7037.5 | 0.44 | 1076.07 | G300E | 2591266.15 | 20.33 | G300E | 488226.56 | 3.83
153 | Story2 | B39 | 40 MPa RC Beam (25 cm x 25 cm) | Beam | 40MPa | Concrete Rectangular | 250 | 250 | 625 | 4800 | 0.3 | 733.94 | G300E | 1600200 | 12.56 | G300E | 799200 | 6.27
154 | Story2 | B4 | 40 MPa RC Beam (25 cm x 25 cm) | Beam | 40MPa | Concrete Rectangular | 250 | 250 | 625 | 7037.5 | 0.44 | 1076.07 | G300E | 2201893 | 17.28 | G300E | 374958 | 2.94
155 | Story2 | B40 | 40 MPa RC Beam (25 cm x 25 cm) | Beam | 40MPa | Concrete Rectangular | 250 | 250 | 625 | 7037.5 | 0.44 | 1076.07 | G300E | 2917923.44 | 22.9 | G300E | 0 | 0
156 | Story2 | B41 | 40 MPa RC Beam (25 cm x 25 cm) | Beam | 40MPa | Concrete Rectangular | 250 | 250 | 625 | 4637.5 | 0.29 | 709.1 | G300E | 1539650 | 12.08 | G300E | 0 | 0
157 | Story2 | B42 | 40 MPa RC Beam (25 cm x 25 cm) | Beam | 40MPa | Concrete Rectangular | 250 | 250 | 625 | 7037.5 | 0.44 | 1076.07 | G300E | 2788316.15 | 21.88 | G300E | 0 | 0
158 | Story2 | B43 | 40 MPa RC Beam (25 cm x 25 cm) | Beam | 40MPa | Concrete Rectangular | 250 | 250 | 625 | 4637.5 | 0.29 | 709.1 | G300E | 1625443.75 | 12.75 | G300E | 0 | 0
159 | Story2 | B44 | 40 MPa RC Beam (25 cm x 25 cm) | Beam | 40MPa | Concrete Rectangular | 250 | 250 | 625 | 7037.5 | 0.44 | 1076.07 | G300E | 3433713.54 | 26.94 | G300E | 106907.69 | 0.84
160 | Story2 | B45 | 40 MPa RC Beam (25 cm x 25 cm) | Beam | 40MPa | Concrete Rectangular | 250 | 250 | 625 | 4637.5 | 0.29 | 709.1 | G300E | 1117057.81 | 8.76 | G300E | 772143.75 | 6.06
161 | Story2 | B46 | 40 MPa RC Beam (25 cm x 25 cm) | Beam | 40MPa | Concrete Rectangular | 250 | 250 | 625 | 4637.5 | 0.29 | 709.1 | G300E | 1117057.81 | 8.76 | G300E | 772143.75 | 6.06
162 | Story2 | B47 | 40 MPa RC Beam (25 cm x 25 cm) | Beam | 40MPa | Concrete Rectangular | 250 | 250 | 625 | 7037.5 | 0.44 | 1076.07 | G300E | 3384157.81 | 26.55 | G300E | 85526.15 | 0.67
163 | Story2 | B48 | 40 MPa RC Beam (25 cm x 25 cm) | Beam | 40MPa | Concrete Rectangular | 250 | 250 | 625 | 4637.5 | 0.29 | 709.1 | G300E | 1622545.31 | 12.73 | G300E | 0 | 0
164 | Story2 | B49 | 40 MPa RC Beam (25 cm x 25 cm) | Beam | 40MPa | Concrete Rectangular | 250 | 250 | 625 | 7037.5 | 0.44 | 1076.07 | G300E | 2760166.15 | 21.66 | G300E | 0 | 0
165 | Story2 | B5 | 40 MPa RC Beam (25 cm x 25 cm) | Beam | 40MPa | Concrete Rectangular | 250 | 250 | 625 | 4637.5 | 0.29 | 709.1 | G300E | 1566929.41 | 12.29 | G300E | 241355.28 | 1.89
166 | Story2 | B50 | 40 MPa RC Beam (25 cm x 25 cm) | Beam | 40MPa | Concrete Rectangular | 250 | 250 | 625 | 4637.5 | 0.29 | 709.1 | G300E | 1495593.75 | 11.73 | G300E | 0 | 0
167 | Story2 | B51 | 40 MPa RC Beam (25 cm x 25 cm) | Beam | 40MPa | Concrete Rectangular | 250 | 250 | 625 | 7200 | 0.45 | 1100.92 | G300E | 3021900 | 23.71 | G300E | 399600 | 3.14
168 | Story2 | B55 | 40 MPa RC Beam (25 cm x 25 cm) | Beam | 40MPa | Concrete Rectangular | 250 | 250 | 625 | 7037.5 | 0.44 | 1076.07 | G300E | 2947246.35 | 23.13 | G300E | 390581.25 | 3.06
169 | Story2 | B56 | 40 MPa RC Beam (25 cm x 25 cm) | Beam | 40MPa | Concrete Rectangular | 250 | 250 | 625 | 4637.5 | 0.29 | 709.1 | G300E | 1495593.75 | 11.73 | G300E | 0 | 0
170 | Story2 | B57 | 40 MPa RC Beam (25 cm x 25 cm) | Beam | 40MPa | Concrete Rectangular | 250 | 250 | 625 | 7037.5 | 0.44 | 1076.07 | G300E | 2760166.15 | 21.66 | G300E | 0 | 0
171 | Story2 | B58 | 40 MPa RC Beam (25 cm x 25 cm) | Beam | 40MPa | Concrete Rectangular | 250 | 250 | 625 | 4637.5 | 0.29 | 709.1 | G300E | 1622545.31 | 12.73 | G300E | 0 | 0
172 | Story2 | B59 | 40 MPa RC Beam (25 cm x 25 cm) | Beam | 40MPa | Concrete Rectangular | 250 | 250 | 625 | 7037.5 | 0.44 | 1076.07 | G300E | 3384157.81 | 26.55 | G300E | 85526.15 | 0.67
173 | Story2 | B6 | 40 MPa RC Beam (25 cm x 25 cm) | Beam | 40MPa | Concrete Rectangular | 250 | 250 | 625 | 7037.5 | 0.44 | 1076.07 | G300E | 2300089.58 | 18.05 | G300E | 292935.94 | 2.3
174 | Story2 | B60 | 40 MPa RC Beam (25 cm x 25 cm) | Beam | 40MPa | Concrete Rectangular | 250 | 250 | 625 | 4637.5 | 0.29 | 709.1 | G300E | 1117057.81 | 8.76 | G300E | 772143.75 | 6.06
175 | Story2 | B61 | 40 MPa RC Beam (25 cm x 25 cm) | Beam | 40MPa | Concrete Rectangular | 250 | 250 | 625 | 4637.5 | 0.29 | 709.1 | G300E | 1117057.81 | 8.76 | G300E | 772143.75 | 6.06
176 | Story2 | B62 | 40 MPa RC Beam (25 cm x 25 cm) | Beam | 40MPa | Concrete Rectangular | 250 | 250 | 625 | 7037.5 | 0.44 | 1076.07 | G300E | 3384157.81 | 26.55 | G300E | 85526.15 | 0.67
177 | Story2 | B63 | 40 MPa RC Beam (25 cm x 25 cm) | Beam | 40MPa | Concrete Rectangular | 250 | 250 | 625 | 4637.5 | 0.29 | 709.1 | G300E | 1625443.75 | 12.75 | G300E | 0 | 0
178 | Story2 | B64 | 40 MPa RC Beam (25 cm x 25 cm) | Beam | 40MPa | Concrete Rectangular | 250 | 250 | 625 | 7037.5 | 0.44 | 1076.07 | G300E | 2760166.15 | 21.66 | G300E | 0 | 0
179 | Story2 | B65 | 40 MPa RC Beam (25 cm x 25 cm) | Beam | 40MPa | Concrete Rectangular | 250 | 250 | 625 | 4637.5 | 0.29 | 709.1 | G300E | 1539650 | 12.08 | G300E | 0 | 0
180 | Story2 | B66 | 40 MPa RC Beam (25 cm x 25 cm) | Beam | 40MPa | Concrete Rectangular | 250 | 250 | 625 | 7200 | 0.45 | 1100.92 | G300E | 3016800 | 23.67 | G300E | 399600 | 3.14
181 | Story2 | B67 | 40 MPa RC Beam (25 cm x 25 cm) | Beam | 40MPa | Concrete Rectangular | 250 | 250 | 625 | 4637.5 | 0.29 | 709.1 | G300E | 1546606.25 | 12.14 | G300E | 772143.75 | 6.06
182 | Story2 | B69 | 40 MPa RC Beam (25 cm x 25 cm) | Beam | 40MPa | Concrete Rectangular | 250 | 250 | 625 | 4637.5 | 0.29 | 709.1 | G300E | 1546606.25 | 12.14 | G300E | 772143.75 | 6.06
183 | Story2 | B7 | 40 MPa RC Beam (25 cm x 25 cm) | Beam | 40MPa | Concrete Rectangular | 250 | 250 | 625 | 4637.5 | 0.29 | 709.1 | G300E | 1609502.34 | 12.63 | G300E | 21134.68 | 0.17
184 | Story2 | B70 | 40 MPa RC Beam (25 cm x 25 cm) | Beam | 40MPa | Concrete Rectangular | 250 | 250 | 625 | 7037.5 | 0.44 | 1076.07 | G300E | 2948712.5 | 23.14 | G300E | 390581.25 | 3.06
185 | Story2 | B71 | 40 MPa RC Beam (25 cm x 25 cm) | Beam | 40MPa | Concrete Rectangular | 250 | 250 | 625 | 4637.5 | 0.29 | 709.1 | G300E | 1539650 | 12.08 | G300E | 0 | 0
186 | Story2 | B72 | 40 MPa RC Beam (25 cm x 25 cm) | Beam | 40MPa | Concrete Rectangular | 250 | 250 | 625 | 7037.5 | 0.44 | 1076.07 | G300E | 2760166.15 | 21.66 | G300E | 0 | 0
187 | Story2 | B73 | 40 MPa RC Beam (25 cm x 25 cm) | Beam | 40MPa | Concrete Rectangular | 250 | 250 | 625 | 4637.5 | 0.29 | 709.1 | G300E | 1625733.59 | 12.76 | G300E | 0 | 0
188 | Story2 | B74 | 40 MPa RC Beam (25 cm x 25 cm) | Beam | 40MPa | Concrete Rectangular | 250 | 250 | 625 | 7037.5 | 0.44 | 1076.07 | G300E | 3384157.81 | 26.55 | G300E | 85526.15 | 0.67
189 | Story2 | B75 | 40 MPa RC Beam (25 cm x 25 cm) | Beam | 40MPa | Concrete Rectangular | 250 | 250 | 625 | 4637.5 | 0.29 | 709.1 | G300E | 1117057.81 | 8.76 | G300E | 772143.75 | 6.06
190 | Story2 | B76 | 40 MPa RC Beam (25 cm x 25 cm) | Beam | 40MPa | Concrete Rectangular | 250 | 250 | 625 | 4637.5 | 0.29 | 709.1 | G300E | 1117927.34 | 8.77 | G300E | 772143.75 | 6.06
191 | Story2 | B77 | 40 MPa RC Beam (25 cm x 25 cm) | Beam | 40MPa | Concrete Rectangular | 250 | 250 | 625 | 7037.5 | 0.44 | 1076.07 | G300E | 3433713.54 | 26.94 | G300E | 106907.69 | 0.84
192 | Story2 | B78 | 40 MPa RC Beam (25 cm x 25 cm) | Beam | 40MPa | Concrete Rectangular | 250 | 250 | 625 | 4637.5 | 0.29 | 709.1 | G300E | 1633559.38 | 12.82 | G300E | 0 | 0
193 | Story2 | B79 | 40 MPa RC Beam (25 cm x 25 cm) | Beam | 40MPa | Concrete Rectangular | 250 | 250 | 625 | 7037.5 | 0.44 | 1076.07 | G300E | 2788316.15 | 21.88 | G300E | 0 | 0
194 | Story2 | B8 | 40 MPa RC Beam (25 cm x 25 cm) | Beam | 40MPa | Concrete Rectangular | 250 | 250 | 625 | 7037.5 | 0.44 | 1076.07 | G300E | 2279563.54 | 17.89 | G300E | 390581.25 | 3.06
195 | Story2 | B80 | 40 MPa RC Beam (25 cm x 25 cm) | Beam | 40MPa | Concrete Rectangular | 250 | 250 | 625 | 4637.5 | 0.29 | 709.1 | G300E | 1552403.12 | 12.18 | G300E | 0 | 0
196 | Story2 | B81 | 40 MPa RC Beam (25 cm x 25 cm) | Beam | 40MPa | Concrete Rectangular | 250 | 250 | 625 | 7037.5 | 0.44 | 1076.07 | G300E | 2917630.21 | 22.89 | G300E | 0 | 0
197 | Story2 | B82 | 40 MPa RC Beam (25 cm x 25 cm) | Beam | 40MPa | Concrete Rectangular | 250 | 250 | 625 | 4637.5 | 0.29 | 709.1 | G300E | 1577329.69 | 12.38 | G300E | 0 | 0
198 | Story2 | B83 | 40 MPa RC Beam (25 cm x 25 cm) | Beam | 40MPa | Concrete Rectangular | 250 | 250 | 625 | 7037.5 | 0.44 | 1076.07 | G300E | 2592145.83 | 20.34 | G300E | 390581.25 | 3.06
199 | Story2 | B84 | 40 MPa RC Beam (25 cm x 25 cm) | Beam | 40MPa | Concrete Rectangular | 250 | 250 | 625 | 4637.5 | 0.29 | 709.1 | G300E | 1577329.69 | 12.38 | G300E | 0 | 0
200 | Story2 | B85 | 40 MPa RC Beam (25 cm x 25 cm) | Beam | 40MPa | Concrete Rectangular | 250 | 250 | 625 | 7037.5 | 0.44 | 1076.07 | G300E | 2917923.44 | 22.9 | G300E | 0 | 0
201 | Story2 | B86 | 40 MPa RC Beam (25 cm x 25 cm) | Beam | 40MPa | Concrete Rectangular | 250 | 250 | 625 | 4637.5 | 0.29 | 709.1 | G300E | 1552403.12 | 12.18 | G300E | 0 | 0
202 | Story2 | B87 | 40 MPa RC Beam (25 cm x 25 cm) | Beam | 40MPa | Concrete Rectangular | 250 | 250 | 625 | 7037.5 | 0.44 | 1076.07 | G300E | 2788316.15 | 21.88 | G300E | 0 | 0
203 | Story2 | B88 | 40 MPa RC Beam (25 cm x 25 cm) | Beam | 40MPa | Concrete Rectangular | 250 | 250 | 625 | 4637.5 | 0.29 | 709.1 | G300E | 1633559.38 | 12.82 | G300E | 0 | 0
204 | Story2 | B89 | 40 MPa RC Beam (25 cm x 25 cm) | Beam | 40MPa | Concrete Rectangular | 250 | 250 | 625 | 7037.5 | 0.44 | 1076.07 | G300E | 3433420.31 | 26.94 | G300E | 106907.69 | 0.84
205 | Story2 | B9 | 40 MPa RC Beam (25 cm x 25 cm) | Beam | 40MPa | Concrete Rectangular | 250 | 250 | 625 | 4637.5 | 0.29 | 709.1 | G300E | 1614139.84 | 12.67 | G300E | 21134.68 | 0.17
206 | Story2 | B90 | 40 MPa RC Beam (25 cm x 25 cm) | Beam | 40MPa | Concrete Rectangular | 250 | 250 | 625 | 4637.5 | 0.29 | 709.1 | G300E | 1117927.34 | 8.77 | G300E | 772143.75 | 6.06
207 | Story2 | B91 | 40 MPa RC Beam (25 cm x 25 cm) | Beam | 40MPa | Concrete Rectangular | 250 | 250 | 625 | 4637.5 | 0.29 | 709.1 | G300E | 1132129.69 | 8.88 | G300E | 774462.5 | 6.08
208 | Story2 | B92 | 40 MPa RC Beam (25 cm x 25 cm) | Beam | 40MPa | Concrete Rectangular | 250 | 250 | 625 | 7037.5 | 0.44 | 1076.07 | G300E | 3445442.71 | 27.03 | G300E | 204553 | 1.6
209 | Story2 | B93 | 40 MPa RC Beam (25 cm x 25 cm) | Beam | 40MPa | Concrete Rectangular | 250 | 250 | 625 | 4637.5 | 0.29 | 709.1 | G300E | 1741381.25 | 13.66 | G300E | 63404.04 | 0.5
210 | Story2 | B94 | 40 MPa RC Beam (25 cm x 25 cm) | Beam | 40MPa | Concrete Rectangular | 250 | 250 | 625 | 7037.5 | 0.44 | 1076.07 | G300E | 2888307.29 | 22.66 | G300E | 0 | 0
211 | Story2 | B95 | 40 MPa RC Beam (25 cm x 25 cm) | Beam | 40MPa | Concrete Rectangular | 250 | 250 | 625 | 4637.5 | 0.29 | 709.1 | G300E | 1661094.53 | 13.03 | G300E | 0 | 0
212 | Story2 | B96 | 40 MPa RC Beam (25 cm x 25 cm) | Beam | 40MPa | Concrete Rectangular | 250 | 250 | 625 | 7037.5 | 0.44 | 1076.07 | G300E | 3039906.77 | 23.85 | G300E | 42763.08 | 0.34
213 | Story2 | B97 | 40 MPa RC Beam (25 cm x 25 cm) | Beam | 40MPa | Concrete Rectangular | 250 | 250 | 625 | 4637.5 | 0.29 | 709.1 | G300E | 1614429.69 | 12.67 | G300E | 21134.68 | 0.17
214 | Story2 | B98 | 40 MPa RC Beam (25 cm x 25 cm) | Beam | 40MPa | Concrete Rectangular | 250 | 250 | 625 | 7037.5 | 0.44 | 1076.07 | G300E | 3067177.08 | 24.07 | G300E | 42763.08 | 0.34
215 | Story2 | B99 | 40 MPa RC Beam (25 cm x 25 cm) | Beam | 40MPa | Concrete Rectangular | 250 | 250 | 625 | 4637.5 | 0.29 | 709.1 | G300E | 1614429.69 | 12.67 | G300E | 21134.68 | 0.17
216 | Story3 | B1 | 40 MPa RC Beam (25 cm x 25 cm) | Beam | 40MPa | Concrete Rectangular | 250 | 250 | 625 | 4650 | 0.29 | 711.01 | G300E | 1144190.62 | 8.98 | G300E | 774225 | 6.07
217 | Story3 | B10 | 40 MPa RC Beam (25 cm x 25 cm) | Beam | 40MPa | Concrete Rectangular | 250 | 250 | 625 | 7050 | 0.44 | 1077.98 | G300E | 2327968.75 | 18.27 | G300E | 391275 | 3.07
218 | Story3 | B100 | 40 MPa RC Beam (25 cm x 25 cm) | Beam | 40MPa | Concrete Rectangular | 250 | 250 | 625 | 7050 | 0.44 | 1077.98 | G300E | 3011525 | 23.63 | G300E | 42839.03 | 0.34
219 | Story3 | B101 | 40 MPa RC Beam (25 cm x 25 cm) | Beam | 40MPa | Concrete Rectangular | 250 | 250 | 625 | 4650 | 0.29 | 711.01 | G300E | 1608028.12 | 12.62 | G300E | 0 | 0
220 | Story3 | B102 | 40 MPa RC Beam (25 cm x 25 cm) | Beam | 40MPa | Concrete Rectangular | 250 | 250 | 625 | 7050 | 0.44 | 1077.98 | G300E | 2915468.75 | 22.88 | G300E | 0 | 0
221 | Story3 | B103 | 40 MPa RC Beam (25 cm x 25 cm) | Beam | 40MPa | Concrete Rectangular | 250 | 250 | 625 | 4650 | 0.29 | 711.01 | G300E | 1693471.88 | 13.29 | G300E | 21191.65 | 0.17
222 | Story3 | B104 | 40 MPa RC Beam (25 cm x 25 cm) | Beam | 40MPa | Concrete Rectangular | 250 | 250 | 625 | 7050 | 0.44 | 1077.98 | G300E | 3448037.5 | 27.05 | G300E | 85678.06 | 0.67
223 | Story3 | B105 | 40 MPa RC Beam (25 cm x 25 cm) | Beam | 40MPa | Concrete Rectangular | 250 | 250 | 625 | 4650 | 0.29 | 711.01 | G300E | 1144190.62 | 8.98 | G300E | 774225 | 6.07
224 | Story3 | B106 | 40 MPa RC Beam (25 cm x 25 cm) | Beam | 40MPa | Concrete Rectangular | 250 | 250 | 625 | 7050 | 0.44 | 1077.98 | G300E | 2649918.75 | 20.79 | G300E | 782550 | 6.14
225 | Story3 | B107 | 40 MPa RC Beam (25 cm x 25 cm) | Beam | 40MPa | Concrete Rectangular | 250 | 250 | 625 | 7050 | 0.44 | 1077.98 | G300E | 2294775 | 18.01 | G300E | 489093.75 | 3.84
226 | Story3 | B108 | 40 MPa RC Beam (25 cm x 25 cm) | Beam | 40MPa | Concrete Rectangular | 250 | 250 | 625 | 7050 | 0.44 | 1077.98 | G300E | 2327675 | 18.26 | G300E | 391275 | 3.07
227 | Story3 | B109 | 40 MPa RC Beam (25 cm x 25 cm) | Beam | 40MPa | Concrete Rectangular | 250 | 250 | 625 | 7050 | 0.44 | 1077.98 | G300E | 2302412.5 | 18.07 | G300E | 391275 | 3.07
228 | Story3 | B11 | 40 MPa RC Beam (25 cm x 25 cm) | Beam | 40MPa | Concrete Rectangular | 250 | 250 | 625 | 4650 | 0.29 | 711.01 | G300E | 1608028.12 | 12.62 | G300E | 0 | 0
229 | Story3 | B110 | 40 MPa RC Beam (25 cm x 25 cm) | Beam | 40MPa | Concrete Rectangular | 250 | 250 | 625 | 7050 | 0.44 | 1077.98 | G300E | 2327675 | 18.26 | G300E | 391275 | 3.07
230 | Story3 | B111 | 40 MPa RC Beam (25 cm x 25 cm) | Beam | 40MPa | Concrete Rectangular | 250 | 250 | 625 | 7050 | 0.44 | 1077.98 | G300E | 2295068.75 | 18.01 | G300E | 489093.75 | 3.84
231 | Story3 | B112 | 40 MPa RC Beam (25 cm x 25 cm) | Beam | 40MPa | Concrete Rectangular | 250 | 250 | 625 | 7050 | 0.44 | 1077.98 | G300E | 2649918.75 | 20.79 | G300E | 782550 | 6.14
232 | Story3 | B12 | 40 MPa RC Beam (25 cm x 25 cm) | Beam | 40MPa | Concrete Rectangular | 250 | 250 | 625 | 7050 | 0.44 | 1077.98 | G300E | 2294481.25 | 18 | G300E | 489093.75 | 3.84
233 | Story3 | B13 | 40 MPa RC Beam (25 cm x 25 cm) | Beam | 40MPa | Concrete Rectangular | 250 | 250 | 625 | 4650 | 0.29 | 711.01 | G300E | 1693471.88 | 13.29 | G300E | 21191.65 | 0.17
234 | Story3 | B14 | 40 MPa RC Beam (25 cm x 25 cm) | Beam | 40MPa | Concrete Rectangular | 250 | 250 | 625 | 7050 | 0.44 | 1077.98 | G300E | 2649918.75 | 20.79 | G300E | 782550 | 6.14
235 | Story3 | B15 | 40 MPa RC Beam (25 cm x 25 cm) | Beam | 40MPa | Concrete Rectangular | 250 | 250 | 625 | 4650 | 0.29 | 711.01 | G300E | 1144190.62 | 8.98 | G300E | 774225 | 6.07
236 | Story3 | B16 | 40 MPa RC Beam (25 cm x 25 cm) | Beam | 40MPa | Concrete Rectangular | 250 | 250 | 625 | 4650 | 0.29 | 711.01 | G300E | 1128206.25 | 8.85 | G300E | 774225 | 6.07
237 | Story3 | B17 | 40 MPa RC Beam (25 cm x 25 cm) | Beam | 40MPa | Concrete Rectangular | 250 | 250 | 625 | 7050 | 0.44 | 1077.98 | G300E | 3448037.5 | 27.05 | G300E | 99803.77 | 0.78
238 | Story3 | B18 | 40 MPa RC Beam (25 cm x 25 cm) | Beam | 40MPa | Concrete Rectangular | 250 | 250 | 625 | 4650 | 0.29 | 711.01 | G300E | 1662665.62 | 13.05 | G300E | 0 | 0
239 | Story3 | B19 | 40 MPa RC Beam (25 cm x 25 cm) | Beam | 40MPa | Concrete Rectangular | 250 | 250 | 625 | 7050 | 0.44 | 1077.98 | G300E | 2922225 | 22.93 | G300E | 21419.52 | 0.17
240 | Story3 | B2 | 40 MPa RC Beam (25 cm x 25 cm) | Beam | 40MPa | Concrete Rectangular | 250 | 250 | 625 | 7050 | 0.44 | 1077.98 | G300E | 2650800 | 20.8 | G300E | 782550 | 6.14
241 | Story3 | B20 | 40 MPa RC Beam (25 cm x 25 cm) | Beam | 40MPa | Concrete Rectangular | 250 | 250 | 625 | 4650 | 0.29 | 711.01 | G300E | 1584487.5 | 12.43 | G300E | 0 | 0
242 | Story3 | B21 | 40 MPa RC Beam (25 cm x 25 cm) | Beam | 40MPa | Concrete Rectangular | 250 | 250 | 625 | 7050 | 0.44 | 1077.98 | G300E | 3038550 | 23.84 | G300E | 42839.03 | 0.34
243 | Story3 | B22 | 40 MPa RC Beam (25 cm x 25 cm) | Beam | 40MPa | Concrete Rectangular | 250 | 250 | 625 | 4650 | 0.29 | 711.01 | G300E | 1601925 | 12.57 | G300E | 0 | 0
244 | Story3 | B23 | 40 MPa RC Beam (25 cm x 25 cm) | Beam | 40MPa | Concrete Rectangular | 250 | 250 | 625 | 7050 | 0.44 | 1077.98 | G300E | 3095831.25 | 24.29 | G300E | 42839.03 | 0.34
245 | Story3 | B24 | 40 MPa RC Beam (25 cm x 25 cm) | Beam | 40MPa | Concrete Rectangular | 250 | 250 | 625 | 4650 | 0.29 | 711.01 | G300E | 1602215.62 | 12.57 | G300E | 0 | 0
246 | Story3 | B25 | 40 MPa RC Beam (25 cm x 25 cm) | Beam | 40MPa | Concrete Rectangular | 250 | 250 | 625 | 7050 | 0.44 | 1077.98 | G300E | 3011818.75 | 23.63 | G300E | 42839.03 | 0.34
247 | Story3 | B26 | 40 MPa RC Beam (25 cm x 25 cm) | Beam | 40MPa | Concrete Rectangular | 250 | 250 | 625 | 4650 | 0.29 | 711.01 | G300E | 1576059.38 | 12.37 | G300E | 0 | 0
248 | Story3 | B27 | 40 MPa RC Beam (25 cm x 25 cm) | Beam | 40MPa | Concrete Rectangular | 250 | 250 | 625 | 7050 | 0.44 | 1077.98 | G300E | 2914881.25 | 22.87 | G300E | 0 | 0
249 | Story3 | B28 | 40 MPa RC Beam (25 cm x 25 cm) | Beam | 40MPa | Concrete Rectangular | 250 | 250 | 625 | 4650 | 0.29 | 711.01 | G300E | 1662956.25 | 13.05 | G300E | 0 | 0
250 | Story3 | B29 | 40 MPa RC Beam (25 cm x 25 cm) | Beam | 40MPa | Concrete Rectangular | 250 | 250 | 625 | 7050 | 0.44 | 1077.98 | G300E | 3448037.5 | 27.05 | G300E | 85678.06 | 0.67
251 | Story3 | B3 | 40 MPa RC Beam (25 cm x 25 cm) | Beam | 40MPa | Concrete Rectangular | 250 | 250 | 625 | 4650 | 0.29 | 711.01 | G300E | 1695796.88 | 13.31 | G300E | 42383.3 | 0.33
252 | Story3 | B30 | 40 MPa RC Beam (25 cm x 25 cm) | Beam | 40MPa | Concrete Rectangular | 250 | 250 | 625 | 4650 | 0.29 | 711.01 | G300E | 1128206.25 | 8.85 | G300E | 774225 | 6.07
253 | Story3 | B31 | 40 MPa RC Beam (25 cm x 25 cm) | Beam | 40MPa | Concrete Rectangular | 250 | 250 | 625 | 4650 | 0.29 | 711.01 | G300E | 1126462.5 | 8.84 | G300E | 774225 | 6.07
254 | Story3 | B32 | 40 MPa RC Beam (25 cm x 25 cm) | Beam | 40MPa | Concrete Rectangular | 250 | 250 | 625 | 7050 | 0.44 | 1077.98 | G300E | 3439812.5 | 26.99 | G300E | 85678.06 | 0.67
255 | Story3 | B33 | 40 MPa RC Beam (25 cm x 25 cm) | Beam | 40MPa | Concrete Rectangular | 250 | 250 | 625 | 4650 | 0.29 | 711.01 | G300E | 1650168.75 | 12.95 | G300E | 0 | 0
256 | Story3 | B34 | 40 MPa RC Beam (25 cm x 25 cm) | Beam | 40MPa | Concrete Rectangular | 250 | 250 | 625 | 7050 | 0.44 | 1077.98 | G300E | 2755962.5 | 21.62 | G300E | 0 | 0
257 | Story3 | B35 | 40 MPa RC Beam (25 cm x 25 cm) | Beam | 40MPa | Concrete Rectangular | 250 | 250 | 625 | 4650 | 0.29 | 711.01 | G300E | 1552518.75 | 12.18 | G300E | 0 | 0
258 | Story3 | B36 | 40 MPa RC Beam (25 cm x 25 cm) | Beam | 40MPa | Concrete Rectangular | 250 | 250 | 625 | 7050 | 0.44 | 1077.98 | G300E | 2236318.75 | 17.55 | G300E | 42839.03 | 0.34
259 | Story3 | B37 | 40 MPa RC Beam (25 cm x 25 cm) | Beam | 40MPa | Concrete Rectangular | 250 | 250 | 625 | 4800 | 0.3 | 733.94 | G300E | 1499840 | 11.77 | G300E | 639360 | 5.02
260 | Story3 | B38 | 40 MPa RC Beam (25 cm x 25 cm) | Beam | 40MPa | Concrete Rectangular | 250 | 250 | 625 | 7050 | 0.44 | 1077.98 | G300E | 2474256.25 | 19.41 | G300E | 586912.5 | 4.61
261 | Story3 | B39 | 40 MPa RC Beam (25 cm x 25 cm) | Beam | 40MPa | Concrete Rectangular | 250 | 250 | 625 | 4800 | 0.3 | 733.94 | G300E | 1615200 | 12.67 | G300E | 799200 | 6.27
262 | Story3 | B4 | 40 MPa RC Beam (25 cm x 25 cm) | Beam | 40MPa | Concrete Rectangular | 250 | 250 | 625 | 7050 | 0.44 | 1077.98 | G300E | 2235696 | 17.54 | G300E | 469530 | 3.68
263 | Story3 | B40 | 40 MPa RC Beam (25 cm x 25 cm) | Beam | 40MPa | Concrete Rectangular | 250 | 250 | 625 | 7050 | 0.44 | 1077.98 | G300E | 2864062.5 | 22.47 | G300E | 0 | 0
264 | Story3 | B41 | 40 MPa RC Beam (25 cm x 25 cm) | Beam | 40MPa | Concrete Rectangular | 250 | 250 | 625 | 4650 | 0.29 | 711.01 | G300E | 1551356.25 | 12.17 | G300E | 0 | 0
265 | Story3 | B42 | 40 MPa RC Beam (25 cm x 25 cm) | Beam | 40MPa | Concrete Rectangular | 250 | 250 | 625 | 7050 | 0.44 | 1077.98 | G300E | 2756256.25 | 21.63 | G300E | 0 | 0
266 | Story3 | B43 | 40 MPa RC Beam (25 cm x 25 cm) | Beam | 40MPa | Concrete Rectangular | 250 | 250 | 625 | 4650 | 0.29 | 711.01 | G300E | 1650168.75 | 12.95 | G300E | 0 | 0
267 | Story3 | B44 | 40 MPa RC Beam (25 cm x 25 cm) | Beam | 40MPa | Concrete Rectangular | 250 | 250 | 625 | 7050 | 0.44 | 1077.98 | G300E | 3439518.75 | 26.99 | G300E | 85678.06 | 0.67
268 | Story3 | B45 | 40 MPa RC Beam (25 cm x 25 cm) | Beam | 40MPa | Concrete Rectangular | 250 | 250 | 625 | 4650 | 0.29 | 711.01 | G300E | 1126462.5 | 8.84 | G300E | 774225 | 6.07
269 | Story3 | B46 | 40 MPa RC Beam (25 cm x 25 cm) | Beam | 40MPa | Concrete Rectangular | 250 | 250 | 625 | 4650 | 0.29 | 711.01 | G300E | 1125881.25 | 8.83 | G300E | 774225 | 6.07
270 | Story3 | B47 | 40 MPa RC Beam (25 cm x 25 cm) | Beam | 40MPa | Concrete Rectangular | 250 | 250 | 625 | 7050 | 0.44 | 1077.98 | G300E | 3395162.5 | 26.64 | G300E | 85678.06 | 0.67
271 | Story3 | B48 | 40 MPa RC Beam (25 cm x 25 cm) | Beam | 40MPa | Concrete Rectangular | 250 | 250 | 625 | 4650 | 0.29 | 711.01 | G300E | 1644937.5 | 12.91 | G300E | 0 | 0
272 | Story3 | B49 | 40 MPa RC Beam (25 cm x 25 cm) | Beam | 40MPa | Concrete Rectangular | 250 | 250 | 625 | 7050 | 0.44 | 1077.98 | G300E | 2806487.5 | 22.02 | G300E | 0 | 0
273 | Story3 | B5 | 40 MPa RC Beam (25 cm x 25 cm) | Beam | 40MPa | Concrete Rectangular | 250 | 250 | 625 | 4650 | 0.29 | 711.01 | G300E | 1580726.47 | 12.4 | G300E | 242005.83 | 1.9
274 | Story3 | B50 | 40 MPa RC Beam (25 cm x 25 cm) | Beam | 40MPa | Concrete Rectangular | 250 | 250 | 625 | 4650 | 0.29 | 711.01 | G300E | 1502531.25 | 11.79 | G300E | 0 | 0
275 | Story3 | B51 | 40 MPa RC Beam (25 cm x 25 cm) | Beam | 40MPa | Concrete Rectangular | 250 | 250 | 625 | 7200 | 0.45 | 1100.92 | G300E | 3053400 | 23.96 | G300E | 399600 | 3.14
276 | Story3 | B55 | 40 MPa RC Beam (25 cm x 25 cm) | Beam | 40MPa | Concrete Rectangular | 250 | 250 | 625 | 7050 | 0.44 | 1077.98 | G300E | 2983618.75 | 23.41 | G300E | 391275 | 3.07
277 | Story3 | B56 | 40 MPa RC Beam (25 cm x 25 cm) | Beam | 40MPa | Concrete Rectangular | 250 | 250 | 625 | 4650 | 0.29 | 711.01 | G300E | 1502531.25 | 11.79 | G300E | 0 | 0
278 | Story3 | B57 | 40 MPa RC Beam (25 cm x 25 cm) | Beam | 40MPa | Concrete Rectangular | 250 | 250 | 625 | 7050 | 0.44 | 1077.98 | G300E | 2806487.5 | 22.02 | G300E | 0 | 0
279 | Story3 | B58 | 40 MPa RC Beam (25 cm x 25 cm) | Beam | 40MPa | Concrete Rectangular | 250 | 250 | 625 | 4650 | 0.29 | 711.01 | G300E | 1644937.5 | 12.91 | G300E | 0 | 0
280 | Story3 | B59 | 40 MPa RC Beam (25 cm x 25 cm) | Beam | 40MPa | Concrete Rectangular | 250 | 250 | 625 | 7050 | 0.44 | 1077.98 | G300E | 3394868.75 | 26.64 | G300E | 85678.06 | 0.67
281 | Story3 | B6 | 40 MPa RC Beam (25 cm x 25 cm) | Beam | 40MPa | Concrete Rectangular | 250 | 250 | 625 | 7050 | 0.44 | 1077.98 | G300E | 2330612.5 | 18.29 | G300E | 391275 | 3.07
282 | Story3 | B60 | 40 MPa RC Beam (25 cm x 25 cm) | Beam | 40MPa | Concrete Rectangular | 250 | 250 | 625 | 4650 | 0.29 | 711.01 | G300E | 1125881.25 | 8.83 | G300E | 774225 | 6.07
283 | Story3 | B61 | 40 MPa RC Beam (25 cm x 25 cm) | Beam | 40MPa | Concrete Rectangular | 250 | 250 | 625 | 4650 | 0.29 | 711.01 | G300E | 1126462.5 | 8.84 | G300E | 774225 | 6.07
284 | Story3 | B62 | 40 MPa RC Beam (25 cm x 25 cm) | Beam | 40MPa | Concrete Rectangular | 250 | 250 | 625 | 7050 | 0.44 | 1077.98 | G300E | 3394868.75 | 26.64 | G300E | 85678.06 | 0.67
285 | Story3 | B63 | 40 MPa RC Beam (25 cm x 25 cm) | Beam | 40MPa | Concrete Rectangular | 250 | 250 | 625 | 4650 | 0.29 | 711.01 | G300E | 1650168.75 | 12.95 | G300E | 0 | 0
286 | Story3 | B64 | 40 MPa RC Beam (25 cm x 25 cm) | Beam | 40MPa | Concrete Rectangular | 250 | 250 | 625 | 7050 | 0.44 | 1077.98 | G300E | 2806487.5 | 22.02 | G300E | 0 | 0
287 | Story3 | B65 | 40 MPa RC Beam (25 cm x 25 cm) | Beam | 40MPa | Concrete Rectangular | 250 | 250 | 625 | 4650 | 0.29 | 711.01 | G300E | 1551356.25 | 12.17 | G300E | 0 | 0
288 | Story3 | B66 | 40 MPa RC Beam (25 cm x 25 cm) | Beam | 40MPa | Concrete Rectangular | 250 | 250 | 625 | 7200 | 0.45 | 1100.92 | G300E | 3049500 | 23.93 | G300E | 399600 | 3.14
289 | Story3 | B67 | 40 MPa RC Beam (25 cm x 25 cm) | Beam | 40MPa | Concrete Rectangular | 250 | 250 | 625 | 4650 | 0.29 | 711.01 | G300E | 1565887.5 | 12.29 | G300E | 774225 | 6.07
290 | Story3 | B69 | 40 MPa RC Beam (25 cm x 25 cm) | Beam | 40MPa | Concrete Rectangular | 250 | 250 | 625 | 4650 | 0.29 | 711.01 | G300E | 1565887.5 | 12.29 | G300E | 774225 | 6.07
291 | Story3 | B7 | 40 MPa RC Beam (25 cm x 25 cm) | Beam | 40MPa | Concrete Rectangular | 250 | 250 | 625 | 4650 | 0.29 | 711.01 | G300E | 1619071.88 | 12.7 | G300E | 21191.65 | 0.17
292 | Story3 | B70 | 40 MPa RC Beam (25 cm x 25 cm) | Beam | 40MPa | Concrete Rectangular | 250 | 250 | 625 | 7050 | 0.44 | 1077.98 | G300E | 2986262.5 | 23.43 | G300E | 391275 | 3.07
293 | Story3 | B71 | 40 MPa RC Beam (25 cm x 25 cm) | Beam | 40MPa | Concrete Rectangular | 250 | 250 | 625 | 4650 | 0.29 | 711.01 | G300E | 1551356.25 | 12.17 | G300E | 0 | 0
294 | Story3 | B72 | 40 MPa RC Beam (25 cm x 25 cm) | Beam | 40MPa | Concrete Rectangular | 250 | 250 | 625 | 7050 | 0.44 | 1077.98 | G300E | 2806487.5 | 22.02 | G300E | 0 | 0
295 | Story3 | B73 | 40 MPa RC Beam (25 cm x 25 cm) | Beam | 40MPa | Concrete Rectangular | 250 | 250 | 625 | 4650 | 0.29 | 711.01 | G300E | 1650168.75 | 12.95 | G300E | 0 | 0
296 | Story3 | B74 | 40 MPa RC Beam (25 cm x 25 cm) | Beam | 40MPa | Concrete Rectangular | 250 | 250 | 625 | 7050 | 0.44 | 1077.98 | G300E | 3394868.75 | 26.64 | G300E | 85678.06 | 0.67
297 | Story3 | B75 | 40 MPa RC Beam (25 cm x 25 cm) | Beam | 40MPa | Concrete Rectangular | 250 | 250 | 625 | 4650 | 0.29 | 711.01 | G300E | 1126462.5 | 8.84 | G300E | 774225 | 6.07
298 | Story3 | B76 | 40 MPa RC Beam (25 cm x 25 cm) | Beam | 40MPa | Concrete Rectangular | 250 | 250 | 625 | 4650 | 0.29 | 711.01 | G300E | 1128206.25 | 8.85 | G300E | 774225 | 6.07
299 | Story3 | B77 | 40 MPa RC Beam (25 cm x 25 cm) | Beam | 40MPa | Concrete Rectangular | 250 | 250 | 625 | 7050 | 0.44 | 1077.98 | G300E | 3439518.75 | 26.99 | G300E | 85678.06 | 0.67
300 | Story3 | B78 | 40 MPa RC Beam (25 cm x 25 cm) | Beam | 40MPa | Concrete Rectangular | 250 | 250 | 625 | 4650 | 0.29 | 711.01 | G300E | 1662956.25 | 13.05 | G300E | 0 | 0
301 | Story3 | B79 | 40 MPa RC Beam (25 cm x 25 cm) | Beam | 40MPa | Concrete Rectangular | 250 | 250 | 625 | 7050 | 0.44 | 1077.98 | G300E | 2756256.25 | 21.63 | G300E | 0 | 0
302 | Story3 | B8 | 40 MPa RC Beam (25 cm x 25 cm) | Beam | 40MPa | Concrete Rectangular | 250 | 250 | 625 | 7050 | 0.44 | 1077.98 | G300E | 2300943.75 | 18.05 | G300E | 391275 | 3.07
303 | Story3 | B80 | 40 MPa RC Beam (25 cm x 25 cm) | Beam | 40MPa | Concrete Rectangular | 250 | 250 | 625 | 4650 | 0.29 | 711.01 | G300E | 1575768.75 | 12.36 | G300E | 0 | 0
304 | Story3 | B81 | 40 MPa RC Beam (25 cm x 25 cm) | Beam | 40MPa | Concrete Rectangular | 250 | 250 | 625 | 7050 | 0.44 | 1077.98 | G300E | 2864062.5 | 22.47 | G300E | 0 | 0
305 | Story3 | B82 | 40 MPa RC Beam (25 cm x 25 cm) | Beam | 40MPa | Concrete Rectangular | 250 | 250 | 625 | 4650 | 0.29 | 711.01 | G300E | 1603668.75 | 12.58 | G300E | 0 | 0
306 | Story3 | B83 | 40 MPa RC Beam (25 cm x 25 cm) | Beam | 40MPa | Concrete Rectangular | 250 | 250 | 625 | 7050 | 0.44 | 1077.98 | G300E | 2596750 | 20.38 | G300E | 586912.5 | 4.61
307 | Story3 | B84 | 40 MPa RC Beam (25 cm x 25 cm) | Beam | 40MPa | Concrete Rectangular | 250 | 250 | 625 | 4650 | 0.29 | 711.01 | G300E | 1603378.12 | 12.58 | G300E | 0 | 0
308 | Story3 | B85 | 40 MPa RC Beam (25 cm x 25 cm) | Beam | 40MPa | Concrete Rectangular | 250 | 250 | 625 | 7050 | 0.44 | 1077.98 | G300E | 2864062.5 | 22.47 | G300E | 0 | 0
309 | Story3 | B86 | 40 MPa RC Beam (25 cm x 25 cm) | Beam | 40MPa | Concrete Rectangular | 250 | 250 | 625 | 4650 | 0.29 | 711.01 | G300E | 1576059.38 | 12.37 | G300E | 0 | 0
310 | Story3 | B87 | 40 MPa RC Beam (25 cm x 25 cm) | Beam | 40MPa | Concrete Rectangular | 250 | 250 | 625 | 7050 | 0.44 | 1077.98 | G300E | 2756256.25 | 21.63 | G300E | 0 | 0
311 | Story3 | B88 | 40 MPa RC Beam (25 cm x 25 cm) | Beam | 40MPa | Concrete Rectangular | 250 | 250 | 625 | 4650 | 0.29 | 711.01 | G300E | 1662665.62 | 13.05 | G300E | 0 | 0
312 | Story3 | B89 | 40 MPa RC Beam (25 cm x 25 cm) | Beam | 40MPa | Concrete Rectangular | 250 | 250 | 625 | 7050 | 0.44 | 1077.98 | G300E | 3439518.75 | 26.99 | G300E | 85678.06 | 0.67
313 | Story3 | B9 | 40 MPa RC Beam (25 cm x 25 cm) | Beam | 40MPa | Concrete Rectangular | 250 | 250 | 625 | 4650 | 0.29 | 711.01 | G300E | 1624593.75 | 12.75 | G300E | 21191.65 | 0.17
314 | Story3 | B90 | 40 MPa RC Beam (25 cm x 25 cm) | Beam | 40MPa | Concrete Rectangular | 250 | 250 | 625 | 4650 | 0.29 | 711.01 | G300E | 1128206.25 | 8.85 | G300E | 774225 | 6.07
315 | Story3 | B91 | 40 MPa RC Beam (25 cm x 25 cm) | Beam | 40MPa | Concrete Rectangular | 250 | 250 | 625 | 4650 | 0.29 | 711.01 | G300E | 1144190.62 | 8.98 | G300E | 774225 | 6.07
316 | Story3 | B92 | 40 MPa RC Beam (25 cm x 25 cm) | Beam | 40MPa | Concrete Rectangular | 250 | 250 | 625 | 7050 | 0.44 | 1077.98 | G300E | 3448037.5 | 27.05 | G300E | 85678.06 | 0.67
317 | Story3 | B93 | 40 MPa RC Beam (25 cm x 25 cm) | Beam | 40MPa | Concrete Rectangular | 250 | 250 | 625 | 4650 | 0.29 | 711.01 | G300E | 1693471.88 | 13.29 | G300E | 21191.65 | 0.17
318 | Story3 | B94 | 40 MPa RC Beam (25 cm x 25 cm) | Beam | 40MPa | Concrete Rectangular | 250 | 250 | 625 | 7050 | 0.44 | 1077.98 | G300E | 2915468.75 | 22.88 | G300E | 0 | 0
319 | Story3 | B95 | 40 MPa RC Beam (25 cm x 25 cm) | Beam | 40MPa | Concrete Rectangular | 250 | 250 | 625 | 4650 | 0.29 | 711.01 | G300E | 1608028.12 | 12.62 | G300E | 0 | 0
320 | Story3 | B96 | 40 MPa RC Beam (25 cm x 25 cm) | Beam | 40MPa | Concrete Rectangular | 250 | 250 | 625 | 7050 | 0.44 | 1077.98 | G300E | 3011525 | 23.63 | G300E | 42839.03 | 0.34
321 | Story3 | B97 | 40 MPa RC Beam (25 cm x 25 cm) | Beam | 40MPa | Concrete Rectangular | 250 | 250 | 625 | 4650 | 0.29 | 711.01 | G300E | 1624593.75 | 12.75 | G300E | 21191.65 | 0.17
322 | Story3 | B98 | 40 MPa RC Beam (25 cm x 25 cm) | Beam | 40MPa | Concrete Rectangular | 250 | 250 | 625 | 7050 | 0.44 | 1077.98 | G300E | 3097887.5 | 24.31 | G300E | 42839.03 | 0.34
323 | Story3 | B99 | 40 MPa RC Beam (25 cm x 25 cm) | Beam | 40MPa | Concrete Rectangular | 250 | 250 | 625 | 4650 | 0.29 | 711.01 | G300E | 1624593.75 | 12.75 | G300E | 21191.65 | 0.17
324 | Story4 | B1 | 40 MPa RC Beam (25 cm x 25 cm) | Beam | 40MPa | Concrete Rectangular | 250 | 250 | 625 | 4650 | 0.29 | 711.01 | G300E | 1146225 | 8.99 | G300E | 774225 | 6.07
325 | Story4 | B10 | 40 MPa RC Beam (25 cm x 25 cm) | Beam | 40MPa | Concrete Rectangular | 250 | 250 | 625 | 7050 | 0.44 | 1077.98 | G300E | 2333843.75 | 18.31 | G300E | 391275 | 3.07
326 | Story4 | B100 | 40 MPa RC Beam (25 cm x 25 cm) | Beam | 40MPa | Concrete Rectangular | 250 | 250 | 625 | 7050 | 0.44 | 1077.98 | G300E | 3010937.5 | 23.62 | G300E | 42839.03 | 0.34
327 | Story4 | B101 | 40 MPa RC Beam (25 cm x 25 cm) | Beam | 40MPa | Concrete Rectangular | 250 | 250 | 625 | 4650 | 0.29 | 711.01 | G300E | 1605121.88 | 12.59 | G300E | 0 | 0
328 | Story4 | B102 | 40 MPa RC Beam (25 cm x 25 cm) | Beam | 40MPa | Concrete Rectangular | 250 | 250 | 625 | 7050 | 0.44 | 1077.98 | G300E | 2850550 | 22.37 | G300E | 0 | 0
329 | Story4 | B103 | 40 MPa RC Beam (25 cm x 25 cm) | Beam | 40MPa | Concrete Rectangular | 250 | 250 | 625 | 4650 | 0.29 | 711.01 | G300E | 1693471.88 | 13.29 | G300E | 42383.3 | 0.33
330 | Story4 | B104 | 40 MPa RC Beam (25 cm x 25 cm) | Beam | 40MPa | Concrete Rectangular | 250 | 250 | 625 | 7050 | 0.44 | 1077.98 | G300E | 3494450 | 27.42 | G300E | 85678.06 | 0.67
331 | Story4 | B105 | 40 MPa RC Beam (25 cm x 25 cm) | Beam | 40MPa | Concrete Rectangular | 250 | 250 | 625 | 4650 | 0.29 | 711.01 | G300E | 1146225 | 8.99 | G300E | 774225 | 6.07
332 | Story4 | B106 | 40 MPa RC Beam (25 cm x 25 cm) | Beam | 40MPa | Concrete Rectangular | 250 | 250 | 625 | 7050 | 0.44 | 1077.98 | G300E | 2653737.5 | 20.82 | G300E | 782550 | 6.14
333 | Story4 | B107 | 40 MPa RC Beam (25 cm x 25 cm) | Beam | 40MPa | Concrete Rectangular | 250 | 250 | 625 | 7050 | 0.44 | 1077.98 | G300E | 2305937.5 | 18.09 | G300E | 489093.75 | 3.84
334 | Story4 | B108 | 40 MPa RC Beam (25 cm x 25 cm) | Beam | 40MPa | Concrete Rectangular | 250 | 250 | 625 | 7050 | 0.44 | 1077.98 | G300E | 2332962.5 | 18.31 | G300E | 391275 | 3.07
335 | Story4 | B109 | 40 MPa RC Beam (25 cm x 25 cm) | Beam | 40MPa | Concrete Rectangular | 250 | 250 | 625 | 7050 | 0.44 | 1077.98 | G300E | 2301825 | 18.06 | G300E | 391275 | 3.07
336 | Story4 | B11 | 40 MPa RC Beam (25 cm x 25 cm) | Beam | 40MPa | Concrete Rectangular | 250 | 250 | 625 | 4650 | 0.29 | 711.01 | G300E | 1605412.5 | 12.6 | G300E | 0 | 0
337 | Story4 | B110 | 40 MPa RC Beam (25 cm x 25 cm) | Beam | 40MPa | Concrete Rectangular | 250 | 250 | 625 | 7050 | 0.44 | 1077.98 | G300E | 2333550 | 18.31 | G300E | 391275 | 3.07
338 | Story4 | B111 | 40 MPa RC Beam (25 cm x 25 cm) | Beam | 40MPa | Concrete Rectangular | 250 | 250 | 625 | 7050 | 0.44 | 1077.98 | G300E | 2305937.5 | 18.09 | G300E | 489093.75 | 3.84
339 | Story4 | B112 | 40 MPa RC Beam (25 cm x 25 cm) | Beam | 40MPa | Concrete Rectangular | 250 | 250 | 625 | 7050 | 0.44 | 1077.98 | G300E | 2653737.5 | 20.82 | G300E | 782550 | 6.14
340 | Story4 | B12 | 40 MPa RC Beam (25 cm x 25 cm) | Beam | 40MPa | Concrete Rectangular | 250 | 250 | 625 | 7050 | 0.44 | 1077.98 | G300E | 2305937.5 | 18.09 | G300E | 489093.75 | 3.84
341 | Story4 | B13 | 40 MPa RC Beam (25 cm x 25 cm) | Beam | 40MPa | Concrete Rectangular | 250 | 250 | 625 | 4650 | 0.29 | 711.01 | G300E | 1693471.88 | 13.29 | G300E | 42383.3 | 0.33
342 | Story4 | B14 | 40 MPa RC Beam (25 cm x 25 cm) | Beam | 40MPa | Concrete Rectangular | 250 | 250 | 625 | 7050 | 0.44 | 1077.98 | G300E | 2653737.5 | 20.82 | G300E | 782550 | 6.14
343 | Story4 | B15 | 40 MPa RC Beam (25 cm x 25 cm) | Beam | 40MPa | Concrete Rectangular | 250 | 250 | 625 | 4650 | 0.29 | 711.01 | G300E | 1146225 | 8.99 | G300E | 774225 | 6.07
344 | Story4 | B16 | 40 MPa RC Beam (25 cm x 25 cm) | Beam | 40MPa | Concrete Rectangular | 250 | 250 | 625 | 4650 | 0.29 | 711.01 | G300E | 1130531.25 | 8.87 | G300E | 774225 | 6.07
345 | Story4 | B17 | 40 MPa RC Beam (25 cm x 25 cm) | Beam | 40MPa | Concrete Rectangular | 250 | 250 | 625 | 7050 | 0.44 | 1077.98 | G300E | 3495625 | 27.43 | G300E | 85678.06 | 0.67
346 | Story4 | B18 | 40 MPa RC Beam (25 cm x 25 cm) | Beam | 40MPa | Concrete Rectangular | 250 | 250 | 625 | 4650 | 0.29 | 711.01 | G300E | 1669350 | 13.1 | G300E | 0 | 0
347 | Story4 | B19 | 40 MPa RC Beam (25 cm x 25 cm) | Beam | 40MPa | Concrete Rectangular | 250 | 250 | 625 | 7050 | 0.44 | 1077.98 | G300E | 2918700 | 22.9 | G300E | 0 | 0
348 | Story4 | B2 | 40 MPa RC Beam (25 cm x 25 cm) | Beam | 40MPa | Concrete Rectangular | 250 | 250 | 625 | 7050 | 0.44 | 1077.98 | G300E | 2654031.25 | 20.82 | G300E | 782550 | 6.14
349 | Story4 | B20 | 40 MPa RC Beam (25 cm x 25 cm) | Beam | 40MPa | Concrete Rectangular | 250 | 250 | 625 | 4650 | 0.29 | 711.01 | G300E | 1588265.62 | 12.46 | G300E | 0 | 0
350 | Story4 | B21 | 40 MPa RC Beam (25 cm x 25 cm) | Beam | 40MPa | Concrete Rectangular | 250 | 250 | 625 | 7050 | 0.44 | 1077.98 | G300E | 3036493.75 | 23.83 | G300E | 42839.03 | 0.34
351 | Story4 | B22 | 40 MPa RC Beam (25 cm x 25 cm) | Beam | 40MPa | Concrete Rectangular | 250 | 250 | 625 | 4650 | 0.29 | 711.01 | G300E | 1608028.12 | 12.62 | G300E | 0 | 0
352 | Story4 | B23 | 40 MPa RC Beam (25 cm x 25 cm) | Beam | 40MPa | Concrete Rectangular | 250 | 250 | 625 | 7050 | 0.44 | 1077.98 | G300E | 3096418.75 | 24.3 | G300E | 42839.03 | 0.34
353 | Story4 | B24 | 40 MPa RC Beam (25 cm x 25 cm) | Beam | 40MPa | Concrete Rectangular | 250 | 250 | 625 | 4650 | 0.29 | 711.01 | G300E | 1607737.5 | 12.61 | G300E | 0 | 0
354 | Story4 | B25 | 40 MPa RC Beam (25 cm x 25 cm) | Beam | 40MPa | Concrete Rectangular | 250 | 250 | 625 | 7050 | 0.44 | 1077.98 | G300E | 3010937.5 | 23.62 | G300E | 42839.03 | 0.34
355 | Story4 | B26 | 40 MPa RC Beam (25 cm x 25 cm) | Beam | 40MPa | Concrete Rectangular | 250 | 250 | 625 | 4650 | 0.29 | 711.01 | G300E | 1579256.25 | 12.39 | G300E | 0 | 0
356 | Story4 | B27 | 40 MPa RC Beam (25 cm x 25 cm) | Beam | 40MPa | Concrete Rectangular | 250 | 250 | 625 | 7050 | 0.44 | 1077.98 | G300E | 2850550 | 22.37 | G300E | 0 | 0
357 | Story4 | B28 | 40 MPa RC Beam (25 cm x 25 cm) | Beam | 40MPa | Concrete Rectangular | 250 | 250 | 625 | 4650 | 0.29 | 711.01 | G300E | 1669931.25 | 13.1 | G300E | 0 | 0
358 | Story4 | B29 | 40 MPa RC Beam (25 cm x 25 cm) | Beam | 40MPa | Concrete Rectangular | 250 | 250 | 625 | 7050 | 0.44 | 1077.98 | G300E | 3494450 | 27.42 | G300E | 85678.06 | 0.67
359 | Story4 | B3 | 40 MPa RC Beam (25 cm x 25 cm) | Beam | 40MPa | Concrete Rectangular | 250 | 250 | 625 | 4650 | 0.29 | 711.01 | G300E | 1695506.25 | 13.3 | G300E | 42383.3 | 0.33
360 | Story4 | B30 | 40 MPa RC Beam (25 cm x 25 cm) | Beam | 40MPa | Concrete Rectangular | 250 | 250 | 625 | 4650 | 0.29 | 711.01 | G300E | 1130531.25 | 8.87 | G300E | 774225 | 6.07
361 | Story4 | B31 | 40 MPa RC Beam (25 cm x 25 cm) | Beam | 40MPa | Concrete Rectangular | 250 | 250 | 625 | 4650 | 0.29 | 711.01 | G300E | 1127915.62 | 8.85 | G300E | 774225 | 6.07
362 | Story4 | B32 | 40 MPa RC Beam (25 cm x 25 cm) | Beam | 40MPa | Concrete Rectangular | 250 | 250 | 625 | 7050 | 0.44 | 1077.98 | G300E | 3427181.25 | 26.89 | G300E | 85678.06 | 0.67
363 | Story4 | B33 | 40 MPa RC Beam (25 cm x 25 cm) | Beam | 40MPa | Concrete Rectangular | 250 | 250 | 625 | 4650 | 0.29 | 711.01 | G300E | 1651331.25 | 12.96 | G300E | 0 | 0
364 | Story4 | B34 | 40 MPa RC Beam (25 cm x 25 cm) | Beam | 40MPa | Concrete Rectangular | 250 | 250 | 625 | 7050 | 0.44 | 1077.98 | G300E | 2755375 | 21.62 | G300E | 0 | 0
365 | Story4 | B35 | 40 MPa RC Beam (25 cm x 25 cm) | Beam | 40MPa | Concrete Rectangular | 250 | 250 | 625 | 4650 | 0.29 | 711.01 | G300E | 1547868.75 | 12.15 | G300E | 0 | 0
366 | Story4 | B36 | 40 MPa RC Beam (25 cm x 25 cm) | Beam | 40MPa | Concrete Rectangular | 250 | 250 | 625 | 7050 | 0.44 | 1077.98 | G300E | 2226918.75 | 17.47 | G300E | 42839.03 | 0.34
367 | Story4 | B37 | 40 MPa RC Beam (25 cm x 25 cm) | Beam | 40MPa | Concrete Rectangular | 250 | 250 | 625 | 4800 | 0.3 | 733.94 | G300E | 1505600 | 11.81 | G300E | 639360 | 5.02
368 | Story4 | B38 | 40 MPa RC Beam (25 cm x 25 cm) | Beam | 40MPa | Concrete Rectangular | 250 | 250 | 625 | 7050 | 0.44 | 1077.98 | G300E | 2468968.75 | 19.37 | G300E | 586912.5 | 4.61
369 | Story4 | B39 | 40 MPa RC Beam (25 cm x 25 cm) | Beam | 40MPa | Concrete Rectangular | 250 | 250 | 625 | 4800 | 0.3 | 733.94 | G300E | 1620300 | 12.71 | G300E | 799200 | 6.27
370 | Story4 | B4 | 40 MPa RC Beam (25 cm x 25 cm) | Beam | 40MPa | Concrete Rectangular | 250 | 250 | 625 | 7050 | 0.44 | 1077.98 | G300E | 2246976 | 17.63 | G300E | 469530 | 3.68
371 | Story4 | B40 | 40 MPa RC Beam (25 cm x 25 cm) | Beam | 40MPa | Concrete Rectangular | 250 | 250 | 625 | 7050 | 0.44 | 1077.98 | G300E | 2854075 | 22.39 | G300E | 0 | 0
372 | Story4 | B41 | 40 MPa RC Beam (25 cm x 25 cm) | Beam | 40MPa | Concrete Rectangular | 250 | 250 | 625 | 4650 | 0.29 | 711.01 | G300E | 1547287.5 | 12.14 | G300E | 0 | 0
373 | Story4 | B42 | 40 MPa RC Beam (25 cm x 25 cm) | Beam | 40MPa | Concrete Rectangular | 250 | 250 | 625 | 7050 | 0.44 | 1077.98 | G300E | 2755962.5 | 21.62 | G300E | 0 | 0
374 | Story4 | B43 | 40 MPa RC Beam (25 cm x 25 cm) | Beam | 40MPa | Concrete Rectangular | 250 | 250 | 625 | 4650 | 0.29 | 711.01 | G300E | 1651331.25 | 12.96 | G300E | 0 | 0
375 | Story4 | B44 | 40 MPa RC Beam (25 cm x 25 cm) | Beam | 40MPa | Concrete Rectangular | 250 | 250 | 625 | 7050 | 0.44 | 1077.98 | G300E | 3426300 | 26.88 | G300E | 85678.06 | 0.67
376 | Story4 | B45 | 40 MPa RC Beam (25 cm x 25 cm) | Beam | 40MPa | Concrete Rectangular | 250 | 250 | 625 | 4650 | 0.29 | 711.01 | G300E | 1127915.62 | 8.85 | G300E | 774225 | 6.07
377 | Story4 | B46 | 40 MPa RC Beam (25 cm x 25 cm) | Beam | 40MPa | Concrete Rectangular | 250 | 250 | 625 | 4650 | 0.29 | 711.01 | G300E | 1127625 | 8.85 | G300E | 774225 | 6.07
378 | Story4 | B47 | 40 MPa RC Beam (25 cm x 25 cm) | Beam | 40MPa | Concrete Rectangular | 250 | 250 | 625 | 7050 | 0.44 | 1077.98 | G300E | 3382825 | 26.54 | G300E | 85678.06 | 0.67
379 | Story4 | B48 | 40 MPa RC Beam (25 cm x 25 cm) | Beam | 40MPa | Concrete Rectangular | 250 | 250 | 625 | 4650 | 0.29 | 711.01 | G300E | 1644937.5 | 12.91 | G300E | 0 | 0
380 | Story4 | B49 | 40 MPa RC Beam (25 cm x 25 cm) | Beam | 40MPa | Concrete Rectangular | 250 | 250 | 625 | 7050 | 0.44 | 1077.98 | G300E | 2824993.75 | 22.17 | G300E | 0 | 0
381 | Story4 | B5 | 40 MPa RC Beam (25 cm x 25 cm) | Beam | 40MPa | Concrete Rectangular | 250 | 250 | 625 | 4650 | 0.29 | 711.01 | G300E | 1581820.59 | 12.41 | G300E | 242005.83 | 1.9
382 | Story4 | B50 | 40 MPa RC Beam (25 cm x 25 cm) | Beam | 40MPa | Concrete Rectangular | 250 | 250 | 625 | 4650 | 0.29 | 711.01 | G300E | 1494393.75 | 11.73 | G300E | 0 | 0
383 | Story4 | B51 | 40 MPa RC Beam (25 cm x 25 cm) | Beam | 40MPa | Concrete Rectangular | 250 | 250 | 625 | 7200 | 0.45 | 1100.92 | G300E | 3065400 | 24.05 | G300E | 399600 | 3.14
384 | Story4 | B55 | 40 MPa RC Beam (25 cm x 25 cm) | Beam | 40MPa | Concrete Rectangular | 250 | 250 | 625 | 7050 | 0.44 | 1077.98 | G300E | 2995075 | 23.5 | G300E | 391275 | 3.07
385 | Story4 | B56 | 40 MPa RC Beam (25 cm x 25 cm) | Beam | 40MPa | Concrete Rectangular | 250 | 250 | 625 | 4650 | 0.29 | 711.01 | G300E | 1494393.75 | 11.73 | G300E | 0 | 0
386 | Story4 | B57 | 40 MPa RC Beam (25 cm x 25 cm) | Beam | 40MPa | Concrete Rectangular | 250 | 250 | 625 | 7050 | 0.44 | 1077.98 | G300E | 2825875 | 22.17 | G300E | 0 | 0
387 | Story4 | B58 | 40 MPa RC Beam (25 cm x 25 cm) | Beam | 40MPa | Concrete Rectangular | 250 | 250 | 625 | 4650 | 0.29 | 711.01 | G300E | 1644937.5 | 12.91 | G300E | 0 | 0
388 | Story4 | B59 | 40 MPa RC Beam (25 cm x 25 cm) | Beam | 40MPa | Concrete Rectangular | 250 | 250 | 625 | 7050 | 0.44 | 1077.98 | G300E | 3382825 | 26.54 | G300E | 85678.06 | 0.67
389 | Story4 | B6 | 40 MPa RC Beam (25 cm x 25 cm) | Beam | 40MPa | Concrete Rectangular | 250 | 250 | 625 | 7050 | 0.44 | 1077.98 | G300E | 2336487.5 | 18.33 | G300E | 391275 | 3.07
390 | Story4 | B60 | 40 MPa RC Beam (25 cm x 25 cm) | Beam | 40MPa | Concrete Rectangular | 250 | 250 | 625 | 4650 | 0.29 | 711.01 | G300E | 1127625 | 8.85 | G300E | 769284.38 | 6.04
391 | Story4 | B61 | 40 MPa RC Beam (25 cm x 25 cm) | Beam | 40MPa | Concrete Rectangular | 250 | 250 | 625 | 4650 | 0.29 | 711.01 | G300E | 1127915.62 | 8.85 | G300E | 774225 | 6.07
392 | Story4 | B62 | 40 MPa RC Beam (25 cm x 25 cm) | Beam | 40MPa | Concrete Rectangular | 250 | 250 | 625 | 7050 | 0.44 | 1077.98 | G300E | 3382825 | 26.54 | G300E | 85678.06 | 0.67
393 | Story4 | B63 | 40 MPa RC Beam (25 cm x 25 cm) | Beam | 40MPa | Concrete Rectangular | 250 | 250 | 625 | 4650 | 0.29 | 711.01 | G300E | 1651331.25 | 12.96 | G300E | 0 | 0
394 | Story4 | B64 | 40 MPa RC Beam (25 cm x 25 cm) | Beam | 40MPa | Concrete Rectangular | 250 | 250 | 625 | 7050 | 0.44 | 1077.98 | G300E | 2825875 | 22.17 | G300E | 0 | 0
395 | Story4 | B65 | 40 MPa RC Beam (25 cm x 25 cm) | Beam | 40MPa | Concrete Rectangular | 250 | 250 | 625 | 4650 | 0.29 | 711.01 | G300E | 1547287.5 | 12.14 | G300E | 0 | 0
396 | Story4 | B66 | 40 MPa RC Beam (25 cm x 25 cm) | Beam | 40MPa | Concrete Rectangular | 250 | 250 | 625 | 7200 | 0.45 | 1100.92 | G300E | 3061200 | 24.02 | G300E | 399600 | 3.14
397 | Story4 | B67 | 40 MPa RC Beam (25 cm x 25 cm) | Beam | 40MPa | Concrete Rectangular | 250 | 250 | 625 | 4650 | 0.29 | 711.01 | G300E | 1571118.75 | 12.33 | G300E | 774225 | 6.07
398 | Story4 | B69 | 40 MPa RC Beam (25 cm x 25 cm) | Beam | 40MPa | Concrete Rectangular | 250 | 250 | 625 | 4650 | 0.29 | 711.01 | G300E | 1571118.75 | 12.33 | G300E | 774225 | 6.07
399 | Story4 | B7 | 40 MPa RC Beam (25 cm x 25 cm) | Beam | 40MPa | Concrete Rectangular | 250 | 250 | 625 | 4650 | 0.29 | 711.01 | G300E | 1676906.25 | 13.16 | G300E | 21191.65 | 0.17
400 | Story4 | B70 | 40 MPa RC Beam (25 cm x 25 cm) | Beam | 40MPa | Concrete Rectangular | 250 | 250 | 625 | 7050 | 0.44 | 1077.98 | G300E | 2998012.5 | 23.52 | G300E | 391275 | 3.07
401 | Story4 | B71 | 40 MPa RC Beam (25 cm x 25 cm) | Beam | 40MPa | Concrete Rectangular | 250 | 250 | 625 | 4650 | 0.29 | 711.01 | G300E | 1547287.5 | 12.14 | G300E | 0 | 0
402 | Story4 | B72 | 40 MPa RC Beam (25 cm x 25 cm) | Beam | 40MPa | Concrete Rectangular | 250 | 250 | 625 | 7050 | 0.44 | 1077.98 | G300E | 2825875 | 22.17 | G300E | 0 | 0
403 | Story4 | B73 | 40 MPa RC Beam (25 cm x 25 cm) | Beam | 40MPa | Concrete Rectangular | 250 | 250 | 625 | 4650 | 0.29 | 711.01 | G300E | 1651331.25 | 12.96 | G300E | 0 | 0
404 | Story4 | B74 | 40 MPa RC Beam (25 cm x 25 cm) | Beam | 40MPa | Concrete Rectangular | 250 | 250 | 625 | 7050 | 0.44 | 1077.98 | G300E | 3382825 | 26.54 | G300E | 85678.06 | 0.67
405 | Story4 | B75 | 40 MPa RC Beam (25 cm x 25 cm) | Beam | 40MPa | Concrete Rectangular | 250 | 250 | 625 | 4650 | 0.29 | 711.01 | G300E | 1127915.62 | 8.85 | G300E | 774225 | 6.07
406 | Story4 | B76 | 40 MPa RC Beam (25 cm x 25 cm) | Beam | 40MPa | Concrete Rectangular | 250 | 250 | 625 | 4650 | 0.29 | 711.01 | G300E | 1130531.25 | 8.87 | G300E | 774225 | 6.07
407 | Story4 | B77 | 40 MPa RC Beam (25 cm x 25 cm) | Beam | 40MPa | Concrete Rectangular | 250 | 250 | 625 | 7050 | 0.44 | 1077.98 | G300E | 3426300 | 26.88 | G300E | 85678.06 | 0.67
408 | Story4 | B78 | 40 MPa RC Beam (25 cm x 25 cm) | Beam | 40MPa | Concrete Rectangular | 250 | 250 | 625 | 4650 | 0.29 | 711.01 | G300E | 1669931.25 | 13.1 | G300E | 0 | 0
409 | Story4 | B79 | 40 MPa RC Beam (25 cm x 25 cm) | Beam | 40MPa | Concrete Rectangular | 250 | 250 | 625 | 7050 | 0.44 | 1077.98 | G300E | 2755962.5 | 21.62 | G300E | 0 | 0
410 | Story4 | B8 | 40 MPa RC Beam (25 cm x 25 cm) | Beam | 40MPa | Concrete Rectangular | 250 | 250 | 625 | 7050 | 0.44 | 1077.98 | G300E | 2301237.5 | 18.06 | G300E | 391275 | 3.07
411 | Story4 | B80 | 40 MPa RC Beam (25 cm x 25 cm) | Beam | 40MPa | Concrete Rectangular | 250 | 250 | 625 | 4650 | 0.29 | 711.01 | G300E | 1579256.25 | 12.39 | G300E | 0 | 0
412 | Story4 | B81 | 40 MPa RC Beam (25 cm x 25 cm) | Beam | 40MPa | Concrete Rectangular | 250 | 250 | 625 | 7050 | 0.44 | 1077.98 | G300E | 2854368.75 | 22.4 | G300E | 0 | 0
413 | Story4 | B82 | 40 MPa RC Beam (25 cm x 25 cm) | Beam | 40MPa | Concrete Rectangular | 250 | 250 | 625 | 4650 | 0.29 | 711.01 | G300E | 1609190.62 | 12.63 | G300E | 0 | 0
414 | Story4 | B83 | 40 MPa RC Beam (25 cm x 25 cm) | Beam | 40MPa | Concrete Rectangular | 250 | 250 | 625 | 7050 | 0.44 | 1077.98 | G300E | 2468675 | 19.37 | G300E | 586912.5 | 4.61
415 | Story4 | B84 | 40 MPa RC Beam (25 cm x 25 cm) | Beam | 40MPa | Concrete Rectangular | 250 | 250 | 625 | 4650 | 0.29 | 711.01 | G300E | 1609190.62 | 12.63 | G300E | 0 | 0
416 | Story4 | B85 | 40 MPa RC Beam (25 cm x 25 cm) | Beam | 40MPa | Concrete Rectangular | 250 | 250 | 625 | 7050 | 0.44 | 1077.98 | G300E | 2854075 | 22.39 | G300E | 0 | 0
417 | Story4 | B86 | 40 MPa RC Beam (25 cm x 25 cm) | Beam | 40MPa | Concrete Rectangular | 250 | 250 | 625 | 4650 | 0.29 | 711.01 | G300E | 1579256.25 | 12.39 | G300E | 0 | 0
418 | Story4 | B87 | 40 MPa RC Beam (25 cm x 25 cm) | Beam | 40MPa | Concrete Rectangular | 250 | 250 | 625 | 7050 | 0.44 | 1077.98 | G300E | 2755962.5 | 21.62 | G300E | 0 | 0
419 | Story4 | B88 | 40 MPa RC Beam (25 cm x 25 cm) | Beam | 40MPa | Concrete Rectangular | 250 | 250 | 625 | 4650 | 0.29 | 711.01 | G300E | 1669640.62 | 13.1 | G300E | 0 | 0
420 | Story4 | B89 | 40 MPa RC Beam (25 cm x 25 cm) | Beam | 40MPa | Concrete Rectangular | 250 | 250 | 625 | 7050 | 0.44 | 1077.98 | G300E | 3426300 | 26.88 | G300E | 85678.06 | 0.67
421 | Story4 | B9 | 40 MPa RC Beam (25 cm x 25 cm) | Beam | 40MPa | Concrete Rectangular | 250 | 250 | 625 | 4650 | 0.29 | 711.01 | G300E | 1681556.25 | 13.19 | G300E | 21191.65 | 0.17
422 | Story4 | B90 | 40 MPa RC Beam (25 cm x 25 cm) | Beam | 40MPa | Concrete Rectangular | 250 | 250 | 625 | 4650 | 0.29 | 711.01 | G300E | 1130531.25 | 8.87 | G300E | 774225 | 6.07
423 | Story4 | B91 | 40 MPa RC Beam (25 cm x 25 cm) | Beam | 40MPa | Concrete Rectangular | 250 | 250 | 625 | 4650 | 0.29 | 711.01 | G300E | 1146225 | 8.99 | G300E | 774225 | 6.07
424 | Story4 | B92 | 40 MPa RC Beam (25 cm x 25 cm) | Beam | 40MPa | Concrete Rectangular | 250 | 250 | 625 | 7050 | 0.44 | 1077.98 | G300E | 3494450 | 27.42 | G300E | 85678.06 | 0.67
425 | Story4 | B93 | 40 MPa RC Beam (25 cm x 25 cm) | Beam | 40MPa | Concrete Rectangular | 250 | 250 | 625 | 4650 | 0.29 | 711.01 | G300E | 1693471.88 | 13.29 | G300E | 42383.3 | 0.33
426 | Story4 | B94 | 40 MPa RC Beam (25 cm x 25 cm) | Beam | 40MPa | Concrete Rectangular | 250 | 250 | 625 | 7050 | 0.44 | 1077.98 | G300E | 2850550 | 22.37 | G300E | 0 | 0
427 | Story4 | B95 | 40 MPa RC Beam (25 cm x 25 cm) | Beam | 40MPa | Concrete Rectangular | 250 | 250 | 625 | 4650 | 0.29 | 711.01 | G300E | 1605121.88 | 12.59 | G300E | 0 | 0
428 | Story4 | B96 | 40 MPa RC Beam (25 cm x 25 cm) | Beam | 40MPa | Concrete Rectangular | 250 | 250 | 625 | 7050 | 0.44 | 1077.98 | G300E | 3010937.5 | 23.62 | G300E | 42839.03 | 0.34
429 | Story4 | B97 | 40 MPa RC Beam (25 cm x 25 cm) | Beam | 40MPa | Concrete Rectangular | 250 | 250 | 625 | 4650 | 0.29 | 711.01 | G300E | 1681846.88 | 13.2 | G300E | 21191.65 | 0.17
430 | Story4 | B98 | 40 MPa RC Beam (25 cm x 25 cm) | Beam | 40MPa | Concrete Rectangular | 250 | 250 | 625 | 7050 | 0.44 | 1077.98 | G300E | 3099650 | 24.32 | G300E | 42839.03 | 0.34
431 | Story4 | B99 | 40 MPa RC Beam (25 cm x 25 cm) | Beam | 40MPa | Concrete Rectangular | 250 | 250 | 625 | 4650 | 0.29 | 711.01 | G300E | 1681846.88 | 13.2 | G300E | 21191.65 | 0.17
432 | Story5 | B1 | 40 MPa RC Beam (25 cm x 25 cm) | Beam | 40MPa | Concrete Rectangular | 250 | 250 | 625 | 4650 | 0.29 | 711.01 | G300E | 1132856.25 | 8.89 | G300E | 842812.5 | 6.61
433 | Story5 | B10 | 40 MPa RC Beam (25 cm x 25 cm) | Beam | 40MPa | Concrete Rectangular | 250 | 250 | 625 | 7050 | 0.44 | 1077.98 | G300E | 2283906.25 | 17.92 | G300E | 978187.5 | 7.68
434 | Story5 | B100 | 40 MPa RC Beam (25 cm x 25 cm) | Beam | 40MPa | Concrete Rectangular | 250 | 250 | 625 | 7050 | 0.44 | 1077.98 | G300E | 2908712.5 | 22.82 | G300E | 42839.03 | 0.34
435 | Story5 | B101 | 40 MPa RC Beam (25 cm x 25 cm) | Beam | 40MPa | Concrete Rectangular | 250 | 250 | 625 | 4650 | 0.29 | 711.01 | G300E | 1731543.75 | 13.59 | G300E | 42383.3 | 0.33
436 | Story5 | B102 | 40 MPa RC Beam (25 cm x 25 cm) | Beam | 40MPa | Concrete Rectangular | 250 | 250 | 625 | 7050 | 0.44 | 1077.98 | G300E | 2889618.75 | 22.67 | G300E | 0 | 0
437 | Story5 | B103 | 40 MPa RC Beam (25 cm x 25 cm) | Beam | 40MPa | Concrete Rectangular | 250 | 250 | 625 | 4650 | 0.29 | 711.01 | G300E | 1802165.62 | 14.14 | G300E | 42383.3 | 0.33
438 | Story5 | B104 | 40 MPa RC Beam (25 cm x 25 cm) | Beam | 40MPa | Concrete Rectangular | 250 | 250 | 625 | 7050 | 0.44 | 1077.98 | G300E | 3492100 | 27.4 | G300E | 85678.06 | 0.67
439 | Story5 | B105 | 40 MPa RC Beam (25 cm x 25 cm) | Beam | 40MPa | Concrete Rectangular | 250 | 250 | 625 | 4650 | 0.29 | 711.01 | G300E | 1132856.25 | 8.89 | G300E | 842812.5 | 6.61
440 | Story5 | B106 | 40 MPa RC Beam (25 cm x 25 cm) | Beam | 40MPa | Concrete Rectangular | 250 | 250 | 625 | 7050 | 0.44 | 1077.98 | G300E | 2637287.5 | 20.69 | G300E | 1076006.25 | 8.44
441 | Story5 | B107 | 40 MPa RC Beam (25 cm x 25 cm) | Beam | 40MPa | Concrete Rectangular | 250 | 250 | 625 | 7050 | 0.44 | 1077.98 | G300E | 2279793.75 | 17.89 | G300E | 880368.75 | 6.91
442 | Story5 | B108 | 40 MPa RC Beam (25 cm x 25 cm) | Beam | 40MPa | Concrete Rectangular | 250 | 250 | 625 | 7050 | 0.44 | 1077.98 | G300E | 2283906.25 | 17.92 | G300E | 978187.5 | 7.68
443 | Story5 | B109 | 40 MPa RC Beam (25 cm x 25 cm) | Beam | 40MPa | Concrete Rectangular | 250 | 250 | 625 | 7050 | 0.44 | 1077.98 | G300E | 2250712.5 | 17.66 | G300E | 978187.5 | 7.68
444 | Story5 | B11 | 40 MPa RC Beam (25 cm x 25 cm) | Beam | 40MPa | Concrete Rectangular | 250 | 250 | 625 | 4650 | 0.29 | 711.01 | G300E | 1731543.75 | 13.59 | G300E | 42383.3 | 0.33
445 | Story5 | B110 | 40 MPa RC Beam (25 cm x 25 cm) | Beam | 40MPa | Concrete Rectangular | 250 | 250 | 625 | 7050 | 0.44 | 1077.98 | G300E | 2283906.25 | 17.92 | G300E | 978187.5 | 7.68
446 | Story5 | B111 | 40 MPa RC Beam (25 cm x 25 cm) | Beam | 40MPa | Concrete Rectangular | 250 | 250 | 625 | 7050 | 0.44 | 1077.98 | G300E | 2279793.75 | 17.89 | G300E | 880368.75 | 6.91
447 | Story5 | B112 | 40 MPa RC Beam (25 cm x 25 cm) | Beam | 40MPa | Concrete Rectangular | 250 | 250 | 625 | 7050 | 0.44 | 1077.98 | G300E | 2637287.5 | 20.69 | G300E | 1076006.25 | 8.44
448 | Story5 | B12 | 40 MPa RC Beam (25 cm x 25 cm) | Beam | 40MPa | Concrete Rectangular | 250 | 250 | 625 | 7050 | 0.44 | 1077.98 | G300E | 2279793.75 | 17.89 | G300E | 880368.75 | 6.91
449 | Story5 | B13 | 40 MPa RC Beam (25 cm x 25 cm) | Beam | 40MPa | Concrete Rectangular | 250 | 250 | 625 | 4650 | 0.29 | 711.01 | G300E | 1802165.62 | 14.14 | G300E | 42383.3 | 0.33
450 | Story5 | B14 | 40 MPa RC Beam (25 cm x 25 cm) | Beam | 40MPa | Concrete Rectangular | 250 | 250 | 625 | 7050 | 0.44 | 1077.98 | G300E | 2637287.5 | 20.69 | G300E | 1076006.25 | 8.44
451 | Story5 | B15 | 40 MPa RC Beam (25 cm x 25 cm) | Beam | 40MPa | Concrete Rectangular | 250 | 250 | 625 | 4650 | 0.29 | 711.01 | G300E | 1132856.25 | 8.89 | G300E | 842812.5 | 6.61
452 | Story5 | B16 | 40 MPa RC Beam (25 cm x 25 cm) | Beam | 40MPa | Concrete Rectangular | 250 | 250 | 625 | 4650 | 0.29 | 711.01 | G300E | 1110187.5 | 8.71 | G300E | 823050 | 6.46
453 | Story5 | B17 | 40 MPa RC Beam (25 cm x 25 cm) | Beam | 40MPa | Concrete Rectangular | 250 | 250 | 625 | 7050 | 0.44 | 1077.98 | G300E | 3492981.25 | 27.41 | G300E | 85678.06 | 0.67
454 | Story5 | B18 | 40 MPa RC Beam (25 cm x 25 cm) | Beam | 40MPa | Concrete Rectangular | 250 | 250 | 625 | 4650 | 0.29 | 711.01 | G300E | 1640578.12 | 12.87 | G300E | 0 | 0
455 | Story5 | B19 | 40 MPa RC Beam (25 cm x 25 cm) | Beam | 40MPa | Concrete Rectangular | 250 | 250 | 625 | 7050 | 0.44 | 1077.98 | G300E | 2897256.25 | 22.73 | G300E | 0 | 0
456 | Story5 | B2 | 40 MPa RC Beam (25 cm x 25 cm) | Beam | 40MPa | Concrete Rectangular | 250 | 250 | 625 | 7050 | 0.44 | 1077.98 | G300E | 2639050 | 20.71 | G300E | 1076006.25 | 8.44
457 | Story5 | B20 | 40 MPa RC Beam (25 cm x 25 cm) | Beam | 40MPa | Concrete Rectangular | 250 | 250 | 625 | 4650 | 0.29 | 711.01 | G300E | 1592334.38 | 12.49 | G300E | 0 | 0
458 | Story5 | B21 | 40 MPa RC Beam (25 cm x 25 cm) | Beam | 40MPa | Concrete Rectangular | 250 | 250 | 625 | 7050 | 0.44 | 1077.98 | G300E | 2996543.75 | 23.51 | G300E | 42839.03 | 0.34
459 | Story5 | B22 | 40 MPa RC Beam (25 cm x 25 cm) | Beam | 40MPa | Concrete Rectangular | 250 | 250 | 625 | 4650 | 0.29 | 711.01 | G300E | 1613840.62 | 12.66 | G300E | 0 | 0
460 | Story5 | B23 | 40 MPa RC Beam (25 cm x 25 cm) | Beam | 40MPa | Concrete Rectangular | 250 | 250 | 625 | 7050 | 0.44 | 1077.98 | G300E | 2906362.5 | 22.8 | G300E | 0 | 0
461 | Story5 | B24 | 40 MPa RC Beam (25 cm x 25 cm) | Beam | 40MPa | Concrete Rectangular | 250 | 250 | 625 | 4650 | 0.29 | 711.01 | G300E | 1617618.75 | 12.69 | G300E | 0 | 0
462 | Story5 | B25 | 40 MPa RC Beam (25 cm x 25 cm) | Beam | 40MPa | Concrete Rectangular | 250 | 250 | 625 | 7050 | 0.44 | 1077.98 | G300E | 2909006.25 | 22.83 | G300E | 42839.03 | 0.34
463 | Story5 | B26 | 40 MPa RC Beam (25 cm x 25 cm) | Beam | 40MPa | Concrete Rectangular | 250 | 250 | 625 | 4650 | 0.29 | 711.01 | G300E | 1583325 | 12.42 | G300E | 0 | 0
464 | Story5 | B27 | 40 MPa RC Beam (25 cm x 25 cm) | Beam | 40MPa | Concrete Rectangular | 250 | 250 | 625 | 7050 | 0.44 | 1077.98 | G300E | 2889618.75 | 22.67 | G300E | 0 | 0
465 | Story5 | B28 | 40 MPa RC Beam (25 cm x 25 cm) | Beam | 40MPa | Concrete Rectangular | 250 | 250 | 625 | 4650 | 0.29 | 711.01 | G300E | 1641159.38 | 12.88 | G300E | 0 | 0
466 | Story5 | B29 | 40 MPa RC Beam (25 cm x 25 cm) | Beam | 40MPa | Concrete Rectangular | 250 | 250 | 625 | 7050 | 0.44 | 1077.98 | G300E | 3492100 | 27.4 | G300E | 85678.06 | 0.67
467 | Story5 | B3 | 40 MPa RC Beam (25 cm x 25 cm) | Beam | 40MPa | Concrete Rectangular | 250 | 250 | 625 | 4650 | 0.29 | 711.01 | G300E | 1806234.38 | 14.17 | G300E | 42383.3 | 0.33
468 | Story5 | B30 | 40 MPa RC Beam (25 cm x 25 cm) | Beam | 40MPa | Concrete Rectangular | 250 | 250 | 625 | 4650 | 0.29 | 711.01 | G300E | 1110187.5 | 8.71 | G300E | 823050 | 6.46
469 | Story5 | B31 | 40 MPa RC Beam (25 cm x 25 cm) | Beam | 40MPa | Concrete Rectangular | 250 | 250 | 625 | 4650 | 0.29 | 711.01 | G300E | 1109606.25 | 8.71 | G300E | 803287.5 | 6.3
470 | Story5 | B32 | 40 MPa RC Beam (25 cm x 25 cm) | Beam | 40MPa | Concrete Rectangular | 250 | 250 | 625 | 7050 | 0.44 | 1077.98 | G300E | 3423656.25 | 26.86 | G300E | 85678.06 | 0.67
471 | Story5 | B33 | 40 MPa RC Beam (25 cm x 25 cm) | Beam | 40MPa | Concrete Rectangular | 250 | 250 | 625 | 4650 | 0.29 | 711.01 | G300E | 1624884.38 | 12.75 | G300E | 0 | 0
472 | Story5 | B34 | 40 MPa RC Beam (25 cm x 25 cm) | Beam | 40MPa | Concrete Rectangular | 250 | 250 | 625 | 7050 | 0.44 | 1077.98 | G300E | 2834393.75 | 22.24 | G300E | 0 | 0
473 | Story5 | B35 | 40 MPa RC Beam (25 cm x 25 cm) | Beam | 40MPa | Concrete Rectangular | 250 | 250 | 625 | 4650 | 0.29 | 711.01 | G300E | 1562690.62 | 12.26 | G300E | 0 | 0
474 | Story5 | B36 | 40 MPa RC Beam (25 cm x 25 cm) | Beam | 40MPa | Concrete Rectangular | 250 | 250 | 625 | 7050 | 0.44 | 1077.98 | G300E | 2178156.25 | 17.09 | G300E | 238476.53 | 1.87
475 | Story5 | B37 | 40 MPa RC Beam (25 cm x 25 cm) | Beam | 40MPa | Concrete Rectangular | 250 | 250 | 625 | 4800 | 0.3 | 733.94 | G300E | 1492160 | 11.71 | G300E | 639360 | 5.02
476 | Story5 | B38 | 40 MPa RC Beam (25 cm x 25 cm) | Beam | 40MPa | Concrete Rectangular | 250 | 250 | 625 | 7050 | 0.44 | 1077.98 | G300E | 2417562.5 | 18.97 | G300E | 782550 | 6.14
477 | Story5 | B39 | 40 MPa RC Beam (25 cm x 25 cm) | Beam | 40MPa | Concrete Rectangular | 250 | 250 | 625 | 4800 | 0.3 | 733.94 | G300E | 1481700 | 11.63 | G300E | 799200 | 6.27
478 | Story5 | B4 | 40 MPa RC Beam (25 cm x 25 cm) | Beam | 40MPa | Concrete Rectangular | 250 | 250 | 625 | 7050 | 0.44 | 1077.98 | G300E | 2222160 | 17.44 | G300E | 563436 | 4.42
479 | Story5 | B40 | 40 MPa RC Beam (25 cm x 25 cm) | Beam | 40MPa | Concrete Rectangular | 250 | 250 | 625 | 7050 | 0.44 | 1077.98 | G300E | 2890500 | 22.68 | G300E | 42839.03 | 0.34
480 | Story5 | B41 | 40 MPa RC Beam (25 cm x 25 cm) | Beam | 40MPa | Concrete Rectangular | 250 | 250 | 625 | 4650 | 0.29 | 711.01 | G300E | 1561528.12 | 12.25 | G300E | 0 | 0
481 | Story5 | B42 | 40 MPa RC Beam (25 cm x 25 cm) | Beam | 40MPa | Concrete Rectangular | 250 | 250 | 625 | 7050 | 0.44 | 1077.98 | G300E | 2834687.5 | 22.24 | G300E | 0 | 0
482 | Story5 | B43 | 40 MPa RC Beam (25 cm x 25 cm) | Beam | 40MPa | Concrete Rectangular | 250 | 250 | 625 | 4650 | 0.29 | 711.01 | G300E | 1624884.38 | 12.75 | G300E | 0 | 0
483 | Story5 | B44 | 40 MPa RC Beam (25 cm x 25 cm) | Beam | 40MPa | Concrete Rectangular | 250 | 250 | 625 | 7050 | 0.44 | 1077.98 | G300E | 3423656.25 | 26.86 | G300E | 85678.06 | 0.67
484 | Story5 | B45 | 40 MPa RC Beam (25 cm x 25 cm) | Beam | 40MPa | Concrete Rectangular | 250 | 250 | 625 | 4650 | 0.29 | 711.01 | G300E | 1109606.25 | 8.71 | G300E | 803287.5 | 6.3
485 | Story5 | B46 | 40 MPa RC Beam (25 cm x 25 cm) | Beam | 40MPa | Concrete Rectangular | 250 | 250 | 625 | 4650 | 0.29 | 711.01 | G300E | 1107862.5 | 8.69 | G300E | 792825 | 6.22
486 | Story5 | B47 | 40 MPa RC Beam (25 cm x 25 cm) | Beam | 40MPa | Concrete Rectangular | 250 | 250 | 625 | 7050 | 0.44 | 1077.98 | G300E | 3623700 | 28.43 | G300E | 107097.58 | 0.84
487 | Story5 | B48 | 40 MPa RC Beam (25 cm x 25 cm) | Beam | 40MPa | Concrete Rectangular | 250 | 250 | 625 | 4650 | 0.29 | 711.01 | G300E | 1592334.38 | 12.49 | G300E | 0 | 0
488 | Story5 | B49 | 40 MPa RC Beam (25 cm x 25 cm) | Beam | 40MPa | Concrete Rectangular | 250 | 250 | 625 | 7050 | 0.44 | 1077.98 | G300E | 2894906.25 | 22.71 | G300E | 0 | 0
489 | Story5 | B5 | 40 MPa RC Beam (25 cm x 25 cm) | Beam | 40MPa | Concrete Rectangular | 250 | 250 | 625 | 4650 | 0.29 | 711.01 | G300E | 1642544.12 | 12.89 | G300E | 44671.46 | 0.35
490 | Story5 | B50 | 40 MPa RC Beam (25 cm x 25 cm) | Beam | 40MPa | Concrete Rectangular | 250 | 250 | 625 | 4650 | 0.29 | 711.01 | G300E | 1484512.5 | 11.65 | G300E | 0 | 0
491 | Story5 | B51 | 40 MPa RC Beam (25 cm x 25 cm) | Beam | 40MPa | Concrete Rectangular | 250 | 250 | 625 | 7200 | 0.45 | 1100.92 | G300E | 2989800 | 23.46 | G300E | 399600 | 3.14
492 | Story5 | B55 | 40 MPa RC Beam (25 cm x 25 cm) | Beam | 40MPa | Concrete Rectangular | 250 | 250 | 625 | 7050 | 0.44 | 1077.98 | G300E | 2921931.25 | 22.93 | G300E | 391275 | 3.07
493 | Story5 | B56 | 40 MPa RC Beam (25 cm x 25 cm) | Beam | 40MPa | Concrete Rectangular | 250 | 250 | 625 | 4650 | 0.29 | 711.01 | G300E | 1484512.5 | 11.65 | G300E | 0 | 0
494 | Story5 | B57 | 40 MPa RC Beam (25 cm x 25 cm) | Beam | 40MPa | Concrete Rectangular | 250 | 250 | 625 | 7050 | 0.44 | 1077.98 | G300E | 2895493.75 | 22.72 | G300E | 0 | 0
495 | Story5 | B58 | 40 MPa RC Beam (25 cm x 25 cm) | Beam | 40MPa | Concrete Rectangular | 250 | 250 | 625 | 4650 | 0.29 | 711.01 | G300E | 1592043.75 | 12.49 | G300E | 0 | 0
496 | Story5 | B59 | 40 MPa RC Beam (25 cm x 25 cm) | Beam | 40MPa | Concrete Rectangular | 250 | 250 | 625 | 7050 | 0.44 | 1077.98 | G300E | 3623700 | 28.43 | G300E | 107097.58 | 0.84
497 | Story5 | B6 | 40 MPa RC Beam (25 cm x 25 cm) | Beam | 40MPa | Concrete Rectangular | 250 | 250 | 625 | 7050 | 0.44 | 1077.98 | G300E | 2279793.75 | 17.89 | G300E | 978187.5 | 7.68
498 | Story5 | B60 | 40 MPa RC Beam (25 cm x 25 cm) | Beam | 40MPa | Concrete Rectangular | 250 | 250 | 625 | 4650 | 0.29 | 711.01 | G300E | 1107862.5 | 8.69 | G300E | 792825 | 6.22
499 | Story5 | B61 | 40 MPa RC Beam (25 cm x 25 cm) | Beam | 40MPa | Concrete Rectangular | 250 | 250 | 625 | 4650 | 0.29 | 711.01 | G300E | 1109606.25 | 8.71 | G300E | 803287.5 | 6.3
500 | Story5 | B62 | 40 MPa RC Beam (25 cm x 25 cm) | Beam | 40MPa | Concrete Rectangular | 250 | 250 | 625 | 7050 | 0.44 | 1077.98 | G300E | 3623700 | 28.43 | G300E | 107097.58 | 0.84
501 | Story5 | B63 | 40 MPa RC Beam (25 cm x 25 cm) | Beam | 40MPa | Concrete Rectangular | 250 | 250 | 625 | 4650 | 0.29 | 711.01 | G300E | 1624884.38 | 12.75 | G300E | 0 | 0
502 | Story5 | B64 | 40 MPa RC Beam (25 cm x 25 cm) | Beam | 40MPa | Concrete Rectangular | 250 | 250 | 625 | 7050 | 0.44 | 1077.98 | G300E | 2895493.75 | 22.72 | G300E | 0 | 0
503 | Story5 | B65 | 40 MPa RC Beam (25 cm x 25 cm) | Beam | 40MPa | Concrete Rectangular | 250 | 250 | 625 | 4650 | 0.29 | 711.01 | G300E | 1561528.12 | 12.25 | G300E | 0 | 0
504 | Story5 | B66 | 40 MPa RC Beam (25 cm x 25 cm) | Beam | 40MPa | Concrete Rectangular | 250 | 250 | 625 | 7200 | 0.45 | 1100.92 | G300E | 2986500 | 23.43 | G300E | 399600 | 3.14
505 | Story5 | B67 | 40 MPa RC Beam (25 cm x 25 cm) | Beam | 40MPa | Concrete Rectangular | 250 | 250 | 625 | 4650 | 0.29 | 711.01 | G300E | 1436559.38 | 11.27 | G300E | 774225 | 6.07
506 | Story5 | B69 | 40 MPa RC Beam (25 cm x 25 cm) | Beam | 40MPa | Concrete Rectangular | 250 | 250 | 625 | 4650 | 0.29 | 711.01 | G300E | 1437140.62 | 11.28 | G300E | 774225 | 6.07
507 | Story5 | B7 | 40 MPa RC Beam (25 cm x 25 cm) | Beam | 40MPa | Concrete Rectangular | 250 | 250 | 625 | 4650 | 0.29 | 711.01 | G300E | 1685625 | 13.23 | G300E | 63574.95 | 0.5
508 | Story5 | B70 | 40 MPa RC Beam (25 cm x 25 cm) | Beam | 40MPa | Concrete Rectangular | 250 | 250 | 625 | 7050 | 0.44 | 1077.98 | G300E | 2924281.25 | 22.94 | G300E | 391275 | 3.07
509 | Story5 | B71 | 40 MPa RC Beam (25 cm x 25 cm) | Beam | 40MPa | Concrete Rectangular | 250 | 250 | 625 | 4650 | 0.29 | 711.01 | G300E | 1561528.12 | 12.25 | G300E | 0 | 0
510 | Story5 | B72 | 40 MPa RC Beam (25 cm x 25 cm) | Beam | 40MPa | Concrete Rectangular | 250 | 250 | 625 | 7050 | 0.44 | 1077.98 | G300E | 2895493.75 | 22.72 | G300E | 0 | 0
511 | Story5 | B73 | 40 MPa RC Beam (25 cm x 25 cm) | Beam | 40MPa | Concrete Rectangular | 250 | 250 | 625 | 4650 | 0.29 | 711.01 | G300E | 1624884.38 | 12.75 | G300E | 0 | 0
512 | Story5 | B74 | 40 MPa RC Beam (25 cm x 25 cm) | Beam | 40MPa | Concrete Rectangular | 250 | 250 | 625 | 7050 | 0.44 | 1077.98 | G300E | 3623700 | 28.43 | G300E | 107097.58 | 0.84
513 | Story5 | B75 | 40 MPa RC Beam (25 cm x 25 cm) | Beam | 40MPa | Concrete Rectangular | 250 | 250 | 625 | 4650 | 0.29 | 711.01 | G300E | 1109606.25 | 8.71 | G300E | 803287.5 | 6.3
514 | Story5 | B76 | 40 MPa RC Beam (25 cm x 25 cm) | Beam | 40MPa | Concrete Rectangular | 250 | 250 | 625 | 4650 | 0.29 | 711.01 | G300E | 1110187.5 | 8.71 | G300E | 823050 | 6.46
515 | Story5 | B77 | 40 MPa RC Beam (25 cm x 25 cm) | Beam | 40MPa | Concrete Rectangular | 250 | 250 | 625 | 7050 | 0.44 | 1077.98 | G300E | 3423656.25 | 26.86 | G300E | 85678.06 | 0.67
516 | Story5 | B78 | 40 MPa RC Beam (25 cm x 25 cm) | Beam | 40MPa | Concrete Rectangular | 250 | 250 | 625 | 4650 | 0.29 | 711.01 | G300E | 1641159.38 | 12.88 | G300E | 0 | 0
517 | Story5 | B79 | 40 MPa RC Beam (25 cm x 25 cm) | Beam | 40MPa | Concrete Rectangular | 250 | 250 | 625 | 7050 | 0.44 | 1077.98 | G300E | 2834687.5 | 22.24 | G300E | 0 | 0
518 | Story5 | B8 | 40 MPa RC Beam (25 cm x 25 cm) | Beam | 40MPa | Concrete Rectangular | 250 | 250 | 625 | 7050 | 0.44 | 1077.98 | G300E | 2249243.75 | 17.65 | G300E | 978187.5 | 7.68
519 | Story5 | B80 | 40 MPa RC Beam (25 cm x 25 cm) | Beam | 40MPa | Concrete Rectangular | 250 | 250 | 625 | 4650 | 0.29 | 711.01 | G300E | 1583325 | 12.42 | G300E | 0 | 0
520 | Story5 | B81 | 40 MPa RC Beam (25 cm x 25 cm) | Beam | 40MPa | Concrete Rectangular | 250 | 250 | 625 | 7050 | 0.44 | 1077.98 | G300E | 2890500 | 22.68 | G300E | 42839.03 | 0.34
521 | Story5 | B82 | 40 MPa RC Beam (25 cm x 25 cm) | Beam | 40MPa | Concrete Rectangular | 250 | 250 | 625 | 4650 | 0.29 | 711.01 | G300E | 1618200 | 12.7 | G300E | 0 | 0
522 | Story5 | B83 | 40 MPa RC Beam (25 cm x 25 cm) | Beam | 40MPa | Concrete Rectangular | 250 | 250 | 625 | 7050 | 0.44 | 1077.98 | G300E | 2540937.5 | 19.94 | G300E | 782550 | 6.14
523 | Story5 | B84 | 40 MPa RC Beam (25 cm x 25 cm) | Beam | 40MPa | Concrete Rectangular | 250 | 250 | 625 | 4650 | 0.29 | 711.01 | G300E | 1618200 | 12.7 | G300E | 0 | 0
524 | Story5 | B85 | 40 MPa RC Beam (25 cm x 25 cm) | Beam | 40MPa | Concrete Rectangular | 250 | 250 | 625 | 7050 | 0.44 | 1077.98 | G300E | 2890500 | 22.68 | G300E | 42839.03 | 0.34
525 | Story5 | B86 | 40 MPa RC Beam (25 cm x 25 cm) | Beam | 40MPa | Concrete Rectangular | 250 | 250 | 625 | 4650 | 0.29 | 711.01 | G300E | 1583325 | 12.42 | G300E | 0 | 0
526 | Story5 | B87 | 40 MPa RC Beam (25 cm x 25 cm) | Beam | 40MPa | Concrete Rectangular | 250 | 250 | 625 | 7050 | 0.44 | 1077.98 | G300E | 2834687.5 | 22.24 | G300E | 0 | 0
527 | Story5 | B88 | 40 MPa RC Beam (25 cm x 25 cm) | Beam | 40MPa | Concrete Rectangular | 250 | 250 | 625 | 4650 | 0.29 | 711.01 | G300E | 1641159.38 | 12.88 | G300E | 0 | 0
528 | Story5 | B89 | 40 MPa RC Beam (25 cm x 25 cm) | Beam | 40MPa | Concrete Rectangular | 250 | 250 | 625 | 7050 | 0.44 | 1077.98 | G300E | 3423656.25 | 26.86 | G300E | 85678.06 | 0.67
529 | Story5 | B9 | 40 MPa RC Beam (25 cm x 25 cm) | Beam | 40MPa | Concrete Rectangular | 250 | 250 | 625 | 4650 | 0.29 | 711.01 | G300E | 1690856.25 | 13.27 | G300E | 63574.95 | 0.5
530 | Story5 | B90 | 40 MPa RC Beam (25 cm x 25 cm) | Beam | 40MPa | Concrete Rectangular | 250 | 250 | 625 | 4650 | 0.29 | 711.01 | G300E | 1110187.5 | 8.71 | G300E | 823050 | 6.46
531 | Story5 | B91 | 40 MPa RC Beam (25 cm x 25 cm) | Beam | 40MPa | Concrete Rectangular | 250 | 250 | 625 | 4650 | 0.29 | 711.01 | G300E | 1132856.25 | 8.89 | G300E | 842812.5 | 6.61
532 | Story5 | B92 | 40 MPa RC Beam (25 cm x 25 cm) | Beam | 40MPa | Concrete Rectangular | 250 | 250 | 625 | 7050 | 0.44 | 1077.98 | G300E | 3492100 | 27.4 | G300E | 85678.06 | 0.67
533 | Story5 | B93 | 40 MPa RC Beam (25 cm x 25 cm) | Beam | 40MPa | Concrete Rectangular | 250 | 250 | 625 | 4650 | 0.29 | 711.01 | G300E | 1802165.62 | 14.14 | G300E | 42383.3 | 0.33
534 | Story5 | B94 | 40 MPa RC Beam (25 cm x 25 cm) | Beam | 40MPa | Concrete Rectangular | 250 | 250 | 625 | 7050 | 0.44 | 1077.98 | G300E | 2889618.75 | 22.67 | G300E | 0 | 0
535 | Story5 | B95 | 40 MPa RC Beam (25 cm x 25 cm) | Beam | 40MPa | Concrete Rectangular | 250 | 250 | 625 | 4650 | 0.29 | 711.01 | G300E | 1731543.75 | 13.59 | G300E | 42383.3 | 0.33
536 | Story5 | B96 | 40 MPa RC Beam (25 cm x 25 cm) | Beam | 40MPa | Concrete Rectangular | 250 | 250 | 625 | 7050 | 0.44 | 1077.98 | G300E | 2908712.5 | 22.82 | G300E | 42839.03 | 0.34
537 | Story5 | B97 | 40 MPa RC Beam (25 cm x 25 cm) | Beam | 40MPa | Concrete Rectangular | 250 | 250 | 625 | 4650 | 0.29 | 711.01 | G300E | 1690856.25 | 13.27 | G300E | 63574.95 | 0.5
538 | Story5 | B98 | 40 MPa RC Beam (25 cm x 25 cm) | Beam | 40MPa | Concrete Rectangular | 250 | 250 | 625 | 7050 | 0.44 | 1077.98 | G300E | 2908125 | 22.82 | G300E | 0 | 0
539 | Story5 | B99 | 40 MPa RC Beam (25 cm x 25 cm) | Beam | 40MPa | Concrete Rectangular | 250 | 250 | 625 | 4650 | 0.29 | 711.01 | G300E | 1690856.25 | 13.27 | G300E | 63574.95 | 0.5
540 | Story6 | B1 | 40 MPa RC Beam (25 cm x 25 cm) | Beam | 40MPa | Concrete Rectangular | 250 | 250 | 625 | 4650 | 0.29 | 711.01 | G300E | 1079962.5 | 8.47 | G300E | 816075 | 6.4
541 | Story6 | B10 | 40 MPa RC Beam (25 cm x 25 cm) | Beam | 40MPa | Concrete Rectangular | 250 | 250 | 625 | 7050 | 0.44 | 1077.98 | G300E | 2303000 | 18.07 | G300E | 684731.25 | 5.37
542 | Story6 | B100 | 40 MPa RC Beam (25 cm x 25 cm) | Beam | 40MPa | Concrete Rectangular | 250 | 250 | 625 | 7050 | 0.44 | 1077.98 | G300E | 2932506.25 | 23.01 | G300E | 42839.03 | 0.34
543 | Story6 | B101 | 40 MPa RC Beam (25 cm x 25 cm) | Beam | 40MPa | Concrete Rectangular | 250 | 250 | 625 | 4650 | 0.29 | 711.01 | G300E | 1621978.12 | 12.73 | G300E | 21191.65 | 0.17
544 | Story6 | B102 | 40 MPa RC Beam (25 cm x 25 cm) | Beam | 40MPa | Concrete Rectangular | 250 | 250 | 625 | 7050 | 0.44 | 1077.98 | G300E | 2858481.25 | 22.43 | G300E | 0 | 0
545 | Story6 | B103 | 40 MPa RC Beam (25 cm x 25 cm) | Beam | 40MPa | Concrete Rectangular | 250 | 250 | 625 | 4650 | 0.29 | 711.01 | G300E | 1697250 | 13.32 | G300E | 42383.3 | 0.33
546 | Story6 | B104 | 40 MPa RC Beam (25 cm x 25 cm) | Beam | 40MPa | Concrete Rectangular | 250 | 250 | 625 | 7050 | 0.44 | 1077.98 | G300E | 3433056.25 | 26.94 | G300E | 85678.06 | 0.67
547 | Story6 | B105 | 40 MPa RC Beam (25 cm x 25 cm) | Beam | 40MPa | Concrete Rectangular | 250 | 250 | 625 | 4650 | 0.29 | 711.01 | G300E | 1079962.5 | 8.47 | G300E | 816075 | 6.4
548 | Story6 | B106 | 40 MPa RC Beam (25 cm x 25 cm) | Beam | 40MPa | Concrete Rectangular | 250 | 250 | 625 | 7050 | 0.44 | 1077.98 | G300E | 2668425 | 20.94 | G300E | 1173825 | 9.21
549 | Story6 | B107 | 40 MPa RC Beam (25 cm x 25 cm) | Beam | 40MPa | Concrete Rectangular | 250 | 250 | 625 | 7050 | 0.44 | 1077.98 | G300E | 2304762.5 | 18.08 | G300E | 782550 | 6.14
550 | Story6 | B108 | 40 MPa RC Beam (25 cm x 25 cm) | Beam | 40MPa | Concrete Rectangular | 250 | 250 | 625 | 7050 | 0.44 | 1077.98 | G300E | 2303000 | 18.07 | G300E | 684731.25 | 5.37
551 | Story6 | B109 | 40 MPa RC Beam (25 cm x 25 cm) | Beam | 40MPa | Concrete Rectangular | 250 | 250 | 625 | 7050 | 0.44 | 1077.98 | G300E | 2250712.5 | 17.66 | G300E | 391275 | 3.07
552 | Story6 | B11 | 40 MPa RC Beam (25 cm x 25 cm) | Beam | 40MPa | Concrete Rectangular | 250 | 250 | 625 | 4650 | 0.29 | 711.01 | G300E | 1621978.12 | 12.73 | G300E | 21191.65 | 0.17
553 | Story6 | B110 | 40 MPa RC Beam (25 cm x 25 cm) | Beam | 40MPa | Concrete Rectangular | 250 | 250 | 625 | 7050 | 0.44 | 1077.98 | G300E | 2303000 | 18.07 | G300E | 684731.25 | 5.37
554 | Story6 | B111 | 40 MPa RC Beam (25 cm x 25 cm) | Beam | 40MPa | Concrete Rectangular | 250 | 250 | 625 | 7050 | 0.44 | 1077.98 | G300E | 2304762.5 | 18.08 | G300E | 782550 | 6.14
555 | Story6 | B112 | 40 MPa RC Beam (25 cm x 25 cm) | Beam | 40MPa | Concrete Rectangular | 250 | 250 | 625 | 7050 | 0.44 | 1077.98 | G300E | 2668425 | 20.94 | G300E | 1173825 | 9.21
556 | Story6 | B12 | 40 MPa RC Beam (25 cm x 25 cm) | Beam | 40MPa | Concrete Rectangular | 250 | 250 | 625 | 7050 | 0.44 | 1077.98 | G300E | 2304762.5 | 18.08 | G300E | 782550 | 6.14
557 | Story6 | B13 | 40 MPa RC Beam (25 cm x 25 cm) | Beam | 40MPa | Concrete Rectangular | 250 | 250 | 625 | 4650 | 0.29 | 711.01 | G300E | 1697250 | 13.32 | G300E | 42383.3 | 0.33
558 | Story6 | B14 | 40 MPa RC Beam (25 cm x 25 cm) | Beam | 40MPa | Concrete Rectangular | 250 | 250 | 625 | 7050 | 0.44 | 1077.98 | G300E | 2668425 | 20.94 | G300E | 1173825 | 9.21
559 | Story6 | B15 | 40 MPa RC Beam (25 cm x 25 cm) | Beam | 40MPa | Concrete Rectangular | 250 | 250 | 625 | 4650 | 0.29 | 711.01 | G300E | 1079962.5 | 8.47 | G300E | 816075 | 6.4
560 | Story6 | B16 | 40 MPa RC Beam (25 cm x 25 cm) | Beam | 40MPa | Concrete Rectangular | 250 | 250 | 625 | 4650 | 0.29 | 711.01 | G300E | 1118034.38 | 8.77 | G300E | 774225 | 6.07
561 | Story6 | B17 | 40 MPa RC Beam (25 cm x 25 cm) | Beam | 40MPa | Concrete Rectangular | 250 | 250 | 625 | 7050 | 0.44 | 1077.98 | G300E | 3433350 | 26.94 | G300E | 85678.06 | 0.67
562 | Story6 | B18 | 40 MPa RC Beam (25 cm x 25 cm) | Beam | 40MPa | Concrete Rectangular | 250 | 250 | 625 | 4650 | 0.29 | 711.01 | G300E | 1642612.5 | 12.89 | G300E | 0 | 0
563 | Story6 | B19 | 40 MPa RC Beam (25 cm x 25 cm) | Beam | 40MPa | Concrete Rectangular | 250 | 250 | 625 | 7050 | 0.44 | 1077.98 | G300E | 2857893.75 | 22.42 | G300E | 0 | 0
564 | Story6 | B2 | 40 MPa RC Beam (25 cm x 25 cm) | Beam | 40MPa | Concrete Rectangular | 250 | 250 | 625 | 7050 | 0.44 | 1077.98 | G300E | 2668425 | 20.94 | G300E | 1173825 | 9.21
565 | Story6 | B20 | 40 MPa RC Beam (25 cm x 25 cm) | Beam | 40MPa | Concrete Rectangular | 250 | 250 | 625 | 4650 | 0.29 | 711.01 | G300E | 1567921.88 | 12.3 | G300E | 0 | 0
566 | Story6 | B21 | 40 MPa RC Beam (25 cm x 25 cm) | Beam | 40MPa | Concrete Rectangular | 250 | 250 | 625 | 7050 | 0.44 | 1077.98 | G300E | 2933975 | 23.02 | G300E | 42839.03 | 0.34
567 | Story6 | B22 | 40 MPa RC Beam (25 cm x 25 cm) | Beam | 40MPa | Concrete Rectangular | 250 | 250 | 625 | 4650 | 0.29 | 711.01 | G300E | 1612968.75 | 12.66 | G300E | 0 | 0
568 | Story6 | B23 | 40 MPa RC Beam (25 cm x 25 cm) | Beam | 40MPa | Concrete Rectangular | 250 | 250 | 625 | 7050 | 0.44 | 1077.98 | G300E | 3043837.5 | 23.88 | G300E | 0 | 0
569 | Story6 | B24 | 40 MPa RC Beam (25 cm x 25 cm) | Beam | 40MPa | Concrete Rectangular | 250 | 250 | 625 | 4650 | 0.29 | 711.01 | G300E | 1613259.38 | 12.66 | G300E | 0 | 0
570 | Story6 | B25 | 40 MPa RC Beam (25 cm x 25 cm) | Beam | 40MPa | Concrete Rectangular | 250 | 250 | 625 | 7050 | 0.44 | 1077.98 | G300E | 2932800 | 23.01 | G300E | 42839.03 | 0.34
571 | Story6 | B26 | 40 MPa RC Beam (25 cm x 25 cm) | Beam | 40MPa | Concrete Rectangular | 250 | 250 | 625 | 4650 | 0.29 | 711.01 | G300E | 1567921.88 | 12.3 | G300E | 0 | 0
572 | Story6 | B27 | 40 MPa RC Beam (25 cm x 25 cm) | Beam | 40MPa | Concrete Rectangular | 250 | 250 | 625 | 7050 | 0.44 | 1077.98 | G300E | 2858481.25 | 22.43 | G300E | 0 | 0
573 | Story6 | B28 | 40 MPa RC Beam (25 cm x 25 cm) | Beam | 40MPa | Concrete Rectangular | 250 | 250 | 625 | 4650 | 0.29 | 711.01 | G300E | 1642612.5 | 12.89 | G300E | 0 | 0
574 | Story6 | B29 | 40 MPa RC Beam (25 cm x 25 cm) | Beam | 40MPa | Concrete Rectangular | 250 | 250 | 625 | 7050 | 0.44 | 1077.98 | G300E | 3433056.25 | 26.94 | G300E | 85678.06 | 0.67
575 | Story6 | B3 | 40 MPa RC Beam (25 cm x 25 cm) | Beam | 40MPa | Concrete Rectangular | 250 | 250 | 625 | 4650 | 0.29 | 711.01 | G300E | 1697250 | 13.32 | G300E | 42383.3 | 0.33
576 | Story6 | B30 | 40 MPa RC Beam (25 cm x 25 cm) | Beam | 40MPa | Concrete Rectangular | 250 | 250 | 625 | 4650 | 0.29 | 711.01 | G300E | 1118034.38 | 8.77 | G300E | 774225 | 6.07
577 | Story6 | B31 | 40 MPa RC Beam (25 cm x 25 cm) | Beam | 40MPa | Concrete Rectangular | 250 | 250 | 625 | 4650 | 0.29 | 711.01 | G300E | 1114546.88 | 8.75 | G300E | 781200 | 6.13
578 | Story6 | B32 | 40 MPa RC Beam (25 cm x 25 cm) | Beam | 40MPa | Concrete Rectangular | 250 | 250 | 625 | 7050 | 0.44 | 1077.98 | G300E | 3340818.75 | 26.21 | G300E | 85678.06 | 0.67
579 | Story6 | B33 | 40 MPa RC Beam (25 cm x 25 cm) | Beam | 40MPa | Concrete Rectangular | 250 | 250 | 625 | 4650 | 0.29 | 711.01 | G300E | 1638543.75 | 12.86 | G300E | 0 | 0
580 | Story6 | B34 | 40 MPa RC Beam (25 cm x 25 cm) | Beam | 40MPa | Concrete Rectangular | 250 | 250 | 625 | 7050 | 0.44 | 1077.98 | G300E | 2770943.75 | 21.74 | G300E | 0 | 0
581 | Story6 | B35 | 40 MPa RC Beam (25 cm x 25 cm) | Beam | 40MPa | Concrete Rectangular | 250 | 250 | 625 | 4650 | 0.29 | 711.01 | G300E | 1560946.88 | 12.25 | G300E | 0 | 0
582 | Story6 | B36 | 40 MPa RC Beam (25 cm x 25 cm) | Beam | 40MPa | Concrete Rectangular | 250 | 250 | 625 | 7050 | 0.44 | 1077.98 | G300E | 2881687.5 | 22.61 | G300E | 21419.52 | 0.17
583 | Story6 | B37 | 40 MPa RC Beam (25 cm x 25 cm) | Beam | 40MPa | Concrete Rectangular | 250 | 250 | 625 | 4800 | 0.3 | 733.94 | G300E | 1489200 | 11.68 | G300E | 799200 | 6.27
584 | Story6 | B38 | 40 MPa RC Beam (25 cm x 25 cm) | Beam | 40MPa | Concrete Rectangular | 250 | 250 | 625 | 7050 | 0.44 | 1077.98 | G300E | 2446350 | 19.19 | G300E | 586912.5 | 4.61
585 | Story6 | B39 | 40 MPa RC Beam (25 cm x 25 cm) | Beam | 40MPa | Concrete Rectangular | 250 | 250 | 625 | 4800 | 0.3 | 733.94 | G300E | 1489200 | 11.68 | G300E | 799200 | 6.27
586 | Story6 | B4 | 40 MPa RC Beam (25 cm x 25 cm) | Beam | 40MPa | Concrete Rectangular | 250 | 250 | 625 | 7050 | 0.44 | 1077.98 | G300E | 2304762.5 | 18.08 | G300E | 782550 | 6.14
587 | Story6 | B40 | 40 MPa RC Beam (25 cm x 25 cm) | Beam | 40MPa | Concrete Rectangular | 250 | 250 | 625 | 7050 | 0.44 | 1077.98 | G300E | 2880806.25 | 22.6 | G300E | 21419.52 | 0.17
588 | Story6 | B41 | 40 MPa RC Beam (25 cm x 25 cm) | Beam | 40MPa | Concrete Rectangular | 250 | 250 | 625 | 4650 | 0.29 | 711.01 | G300E | 1560946.88 | 12.25 | G300E | 0 | 0
589 | Story6 | B42 | 40 MPa RC Beam (25 cm x 25 cm) | Beam | 40MPa | Concrete Rectangular | 250 | 250 | 625 | 7050 | 0.44 | 1077.98 | G300E | 2770650 | 21.74 | G300E | 0 | 0
590 | Story6 | B43 | 40 MPa RC Beam (25 cm x 25 cm) | Beam | 40MPa | Concrete Rectangular | 250 | 250 | 625 | 4650 | 0.29 | 711.01 | G300E | 1638543.75 | 12.86 | G300E | 0 | 0
591 | Story6 | B44 | 40 MPa RC Beam (25 cm x 25 cm) | Beam | 40MPa | Concrete Rectangular | 250 | 250 | 625 | 7050 | 0.44 | 1077.98 | G300E | 3341112.5 | 26.22 | G300E | 85678.06 | 0.67
592 | Story6 | B45 | 40 MPa RC Beam (25 cm x 25 cm) | Beam | 40MPa | Concrete Rectangular | 250 | 250 | 625 | 4650 | 0.29 | 711.01 | G300E | 1114546.88 | 8.75 | G300E | 781200 | 6.13
593 | Story6 | B46 | 40 MPa RC Beam (25 cm x 25 cm) | Beam | 40MPa | Concrete Rectangular | 250 | 250 | 625 | 4650 | 0.29 | 711.01 | G300E | 1110187.5 | 8.71 | G300E | 773934.38 | 6.07
594 | Story6 | B47 | 40 MPa RC Beam (25 cm x 25 cm) | Beam | 40MPa | Concrete Rectangular | 250 | 250 | 625 | 7050 | 0.44 | 1077.98 | G300E | 3557018.75 | 27.91 | G300E | 107097.58 | 0.84
595 | Story6 | B48 | 40 MPa RC Beam (25 cm x 25 cm) | Beam | 40MPa | Concrete Rectangular | 250 | 250 | 625 | 4650 | 0.29 | 711.01 | G300E | 1605993.75 | 12.6 | G300E | 193556.25 | 1.52
596 | Story6 | B49 | 40 MPa RC Beam (25 cm x 25 cm) | Beam | 40MPa | Concrete Rectangular | 250 | 250 | 625 | 7050 | 0.44 | 1077.98 | G300E | 2889325 | 22.67 | G300E | 0 | 0
597 | Story6 | B5 | 40 MPa RC Beam (25 cm x 25 cm) | Beam | 40MPa | Concrete Rectangular | 250 | 250 | 625 | 4650 | 0.29 | 711.01 | G300E | 1622850 | 12.73 | G300E | 42383.3 | 0.33
598 | Story6 | B50 | 40 MPa RC Beam (25 cm x 25 cm) | Beam | 40MPa | Concrete Rectangular | 250 | 250 | 625 | 4650 | 0.29 | 711.01 | G300E | 1492068.75 | 11.71 | G300E | 0 | 0
599 | Story6 | B51 | 40 MPa RC Beam (25 cm x 25 cm) | Beam | 40MPa | Concrete Rectangular | 250 | 250 | 625 | 7200 | 0.45 | 1100.92 | G300E | 2995800 | 23.51 | G300E | 399600 | 3.14
600 | Story6 | B55 | 40 MPa RC Beam (25 cm x 25 cm) | Beam | 40MPa | Concrete Rectangular | 250 | 250 | 625 | 7050 | 0.44 | 1077.98 | G300E | 2933387.5 | 23.02 | G300E | 391275 | 3.07
601 | Story6 | B56 | 40 MPa RC Beam (25 cm x 25 cm) | Beam | 40MPa | Concrete Rectangular | 250 | 250 | 625 | 4650 | 0.29 | 711.01 | G300E | 1492068.75 | 11.71 | G300E | 0 | 0
602 | Story6 | B57 | 40 MPa RC Beam (25 cm x 25 cm) | Beam | 40MPa | Concrete Rectangular | 250 | 250 | 625 | 7050 | 0.44 | 1077.98 | G300E | 2889325 | 22.67 | G300E | 0 | 0
603 | Story6 | B58 | 40 MPa RC Beam (25 cm x 25 cm) | Beam | 40MPa | Concrete Rectangular | 250 | 250 | 625 | 4650 | 0.29 | 711.01 | G300E | 1605993.75 | 12.6 | G300E | 193556.25 | 1.52
604 | Story6 | B59 | 40 MPa RC Beam (25 cm x 25 cm) | Beam | 40MPa | Concrete Rectangular | 250 | 250 | 625 | 7050 | 0.44 | 1077.98 | G300E | 3557018.75 | 27.91 | G300E | 107097.58 | 0.84
605 | Story6 | B6 | 40 MPa RC Beam (25 cm x 25 cm) | Beam | 40MPa | Concrete Rectangular | 250 | 250 | 625 | 7050 | 0.44 | 1077.98 | G300E | 2302706.25 | 18.07 | G300E | 684731.25 | 5.37
606 | Story6 | B60 | 40 MPa RC Beam (25 cm x 25 cm) | Beam | 40MPa | Concrete Rectangular | 250 | 250 | 625 | 4650 | 0.29 | 711.01 | G300E | 1110187.5 | 8.71 | G300E | 773934.38 | 6.07
607 | Story6 | B61 | 40 MPa RC Beam (25 cm x 25 cm) | Beam | 40MPa | Concrete Rectangular | 250 | 250 | 625 | 4650 | 0.29 | 711.01 | G300E | 1114546.88 | 8.75 | G300E | 781200 | 6.13
608 | Story6 | B62 | 40 MPa RC Beam (25 cm x 25 cm) | Beam | 40MPa | Concrete Rectangular | 250 | 250 | 625 | 7050 | 0.44 | 1077.98 | G300E | 3557018.75 | 27.91 | G300E | 107097.58 | 0.84
609 | Story6 | B63 | 40 MPa RC Beam (25 cm x 25 cm) | Beam | 40MPa | Concrete Rectangular | 250 | 250 | 625 | 4650 | 0.29 | 711.01 | G300E | 1638543.75 | 12.86 | G300E | 0 | 0
610 | Story6 | B64 | 40 MPa RC Beam (25 cm x 25 cm) | Beam | 40MPa | Concrete Rectangular | 250 | 250 | 625 | 7050 | 0.44 | 1077.98 | G300E | 2889325 | 22.67 | G300E | 0 | 0
611 | Story6 | B65 | 40 MPa RC Beam (25 cm x 25 cm) | Beam | 40MPa | Concrete Rectangular | 250 | 250 | 625 | 4650 | 0.29 | 711.01 | G300E | 1560946.88 | 12.25 | G300E | 0 | 0
612 | Story6 | B66 | 40 MPa RC Beam (25 cm x 25 cm) | Beam | 40MPa | Concrete Rectangular | 250 | 250 | 625 | 7200 | 0.45 | 1100.92 | G300E | 2995800 | 23.51 | G300E | 399600 | 3.14
613 | Story6 | B67 | 40 MPa RC Beam (25 cm x 25 cm) | Beam | 40MPa | Concrete Rectangular | 250 | 250 | 625 | 4650 | 0.29 | 711.01 | G300E | 1442662.5 | 11.32 | G300E | 774225 | 6.07
614 | Story6 | B69 | 40 MPa RC Beam (25 cm x 25 cm) | Beam | 40MPa | Concrete Rectangular | 250 | 250 | 625 | 4650 | 0.29 | 711.01 | G300E | 1442662.5 | 11.32 | G300E | 774225 | 6.07
615 | Story6 | B7 | 40 MPa RC Beam (25 cm x 25 cm) | Beam | 40MPa | Concrete Rectangular | 250 | 250 | 625 | 4650 | 0.29 | 711.01 | G300E | 1679521.88 | 13.18 | G300E | 63574.95 | 0.5
616 | Story6 | B70 | 40 MPa RC Beam (25 cm x 25 cm) | Beam | 40MPa | Concrete Rectangular | 250 | 250 | 625 | 7050 | 0.44 | 1077.98 | G300E | 2933387.5 | 23.02 | G300E | 391275 | 3.07
617 | Story6 | B71 | 40 MPa RC Beam (25 cm x 25 cm) | Beam | 40MPa | Concrete Rectangular | 250 | 250 | 625 | 4650 | 0.29 | 711.01 | G300E | 1560946.88 | 12.25 | G300E | 0 | 0
618 | Story6 | B72 | 40 MPa RC Beam (25 cm x 25 cm) | Beam | 40MPa | Concrete Rectangular | 250 | 250 | 625 | 7050 | 0.44 | 1077.98 | G300E | 2889325 | 22.67 | G300E | 0 | 0
619 | Story6 | B73 | 40 MPa RC Beam (25 cm x 25 cm) | Beam | 40MPa | Concrete Rectangular | 250 | 250 | 625 | 4650 | 0.29 | 711.01 | G300E | 1638543.75 | 12.86 | G300E | 0 | 0
620 | Story6 | B74 | 40 MPa RC Beam (25 cm x 25 cm) | Beam | 40MPa | Concrete Rectangular | 250 | 250 | 625 | 7050 | 0.44 | 1077.98 | G300E | 3557018.75 | 27.91 | G300E | 107097.58 | 0.84
621 | Story6 | B75 | 40 MPa RC Beam (25 cm x 25 cm) | Beam | 40MPa | Concrete Rectangular | 250 | 250 | 625 | 4650 | 0.29 | 711.01 | G300E | 1114546.88 | 8.75 | G300E | 781200 | 6.13
622 | Story6 | B76 | 40 MPa RC Beam (25 cm x 25 cm) | Beam | 40MPa | Concrete Rectangular | 250 | 250 | 625 | 4650 | 0.29 | 711.01 | G300E | 1118034.38 | 8.77 | G300E | 774225 | 6.07
623 | Story6 | B77 | 40 MPa RC Beam (25 cm x 25 cm) | Beam | 40MPa | Concrete Rectangular | 250 | 250 | 625 | 7050 | 0.44 | 1077.98 | G300E | 3341112.5 | 26.22 | G300E | 85678.06 | 0.67
624 | Story6 | B78 | 40 MPa RC Beam (25 cm x 25 cm) | Beam | 40MPa | Concrete Rectangular | 250 | 250 | 625 | 4650 | 0.29 | 711.01 | G300E | 1642612.5 | 12.89 | G300E | 0 | 0
625 | Story6 | B79 | 40 MPa RC Beam (25 cm x 25 cm) | Beam | 40MPa | Concrete Rectangular | 250 | 250 | 625 | 7050 | 0.44 | 1077.98 | G300E | 2770650 | 21.74 | G300E | 0 | 0
626 | Story6 | B8 | 40 MPa RC Beam (25 cm x 25 cm) | Beam | 40MPa | Concrete Rectangular | 250 | 250 | 625 | 7050 | 0.44 | 1077.98 | G300E | 2250712.5 | 17.66 | G300E | 391275 | 3.07
627 | Story6 | B80 | 40 MPa RC Beam (25 cm x 25 cm) | Beam | 40MPa | Concrete Rectangular | 250 | 250 | 625 | 4650 | 0.29 | 711.01 | G300E | 1567921.88 | 12.3 | G300E | 0 | 0
628 | Story6 | B81 | 40 MPa RC Beam (25 cm x 25 cm) | Beam | 40MPa | Concrete Rectangular | 250 | 250 | 625 | 7050 | 0.44 | 1077.98 | G300E | 2880806.25 | 22.6 | G300E | 21419.52 | 0.17
629 | Story6 | B82 | 40 MPa RC Beam (25 cm x 25 cm) | Beam | 40MPa | Concrete Rectangular | 250 | 250 | 625 | 4650 | 0.29 | 711.01 | G300E | 1612968.75 | 12.66 | G300E | 0 | 0
630 | Story6 | B83 | 40 MPa RC Beam (25 cm x 25 cm) | Beam | 40MPa | Concrete Rectangular | 250 | 250 | 625 | 7050 | 0.44 | 1077.98 | G300E | 2447525 | 19.2 | G300E | 586912.5 | 4.61
631 | Story6 | B84 | 40 MPa RC Beam (25 cm x 25 cm) | Beam | 40MPa | Concrete Rectangular | 250 | 250 | 625 | 4650 | 0.29 | 711.01 | G300E | 1612968.75 | 12.66 | G300E | 0 | 0
632 | Story6 | B85 | 40 MPa RC Beam (25 cm x 25 cm) | Beam | 40MPa | Concrete Rectangular | 250 | 250 | 625 | 7050 | 0.44 | 1077.98 | G300E | 2880806.25 | 22.6 | G300E | 21419.52 | 0.17
633 | Story6 | B86 | 40 MPa RC Beam (25 cm x 25 cm) | Beam | 40MPa | Concrete Rectangular | 250 | 250 | 625 | 4650 | 0.29 | 711.01 | G300E | 1567921.88 | 12.3 | G300E | 0 | 0
634 | Story6 | B87 | 40 MPa RC Beam (25 cm x 25 cm) | Beam | 40MPa | Concrete Rectangular | 250 | 250 | 625 | 7050 | 0.44 | 1077.98 | G300E | 2770650 | 21.74 | G300E | 0 | 0
635 | Story6 | B88 | 40 MPa RC Beam (25 cm x 25 cm) | Beam | 40MPa | Concrete Rectangular | 250 | 250 | 625 | 4650 | 0.29 | 711.01 | G300E | 1642612.5 | 12.89 | G300E | 0 | 0
636 | Story6 | B89 | 40 MPa RC Beam (25 cm x 25 cm) | Beam | 40MPa | Concrete Rectangular | 250 | 250 | 625 | 7050 | 0.44 | 1077.98 | G300E | 3341112.5 | 26.22 | G300E | 85678.06 | 0.67
637 | Story6 | B9 | 40 MPa RC Beam (25 cm x 25 cm) | Beam | 40MPa | Concrete Rectangular | 250 | 250 | 625 | 4650 | 0.29 | 711.01 | G300E | 1679521.88 | 13.18 | G300E | 63574.95 | 0.5
638 | Story6 | B90 | 40 MPa RC Beam (25 cm x 25 cm) | Beam | 40MPa | Concrete Rectangular | 250 | 250 | 625 | 4650 | 0.29 | 711.01 | G300E | 1118034.38 | 8.77 | G300E | 774225 | 6.07
639 | Story6 | B91 | 40 MPa RC Beam (25 cm x 25 cm) | Beam | 40MPa | Concrete Rectangular | 250 | 250 | 625 | 4650 | 0.29 | 711.01 | G300E | 1079962.5 | 8.47 | G300E | 816075 | 6.4
640 | Story6 | B92 | 40 MPa RC Beam (25 cm x 25 cm) | Beam | 40MPa | Concrete Rectangular | 250 | 250 | 625 | 7050 | 0.44 | 1077.98 | G300E | 3433056.25 | 26.94 | G300E | 85678.06 | 0.67
641 | Story6 | B93 | 40 MPa RC Beam (25 cm x 25 cm) | Beam | 40MPa | Concrete Rectangular | 250 | 250 | 625 | 4650 | 0.29 | 711.01 | G300E | 1697250 | 13.32 | G300E | 42383.3 | 0.33
642 | Story6 | B94 | 40 MPa RC Beam (25 cm x 25 cm) | Beam | 40MPa | Concrete Rectangular | 250 | 250 | 625 | 7050 | 0.44 | 1077.98 | G300E | 2858481.25 | 22.43 | G300E | 0 | 0
643 | Story6 | B95 | 40 MPa RC Beam (25 cm x 25 cm) | Beam | 40MPa | Concrete Rectangular | 250 | 250 | 625 | 4650 | 0.29 | 711.01 | G300E | 1621978.12 | 12.73 | G300E | 21191.65 | 0.17
644 | Story6 | B96 | 40 MPa RC Beam (25 cm x 25 cm) | Beam | 40MPa | Concrete Rectangular | 250 | 250 | 625 | 7050 | 0.44 | 1077.98 | G300E | 2932506.25 | 23.01 | G300E | 42839.03 | 0.34
645 | Story6 | B97 | 40 MPa RC Beam (25 cm x 25 cm) | Beam | 40MPa | Concrete Rectangular | 250 | 250 | 625 | 4650 | 0.29 | 711.01 | G300E | 1679521.88 | 13.18 | G300E | 63574.95 | 0.5
646 | Story6 | B98 | 40 MPa RC Beam (25 cm x 25 cm) | Beam | 40MPa | Concrete Rectangular | 250 | 250 | 625 | 7050 | 0.44 | 1077.98 | G300E | 3043837.5 | 23.88 | G300E | 0 | 0
647 | Story6 | B99 | 40 MPa RC Beam (25 cm x 25 cm) | Beam | 40MPa | Concrete Rectangular | 250 | 250 | 625 | 4650 | 0.29 | 711.01 | G300E | 1679521.88 | 13.18 | G300E | 63574.95 | 0.5

## Columns
| Story | Label | Section | Structural_Element_Type | Material | Cross_Section_Type | Width_(mm) | Depth_(mm) | Area_(cm^2) | Length_(mm) | Volume_(m^3) | Mass_(kg) | Long._Rebar_Material | Long._Rebar_Volume_(mm^3) | Long._Rebar_Mass_(kg) | Tran._Rebar_Material | Tran._Rebar_Volume_(mm^3) | Tran._Rebar_Mass_(kg)
0 | Story1 | C1 | 40 MPa RC Column (32.5 cm x 32.5 cm) | Column | 40MPa | Concrete Rectangular | 325 | 325 | 1056.3 | 3250 | 0.34 | 839.83 | G300E | 3432000 | 26.93 | G300E | 0 | 0
1 | Story1 | C10 | 40 MPa RC Column (32.5 cm x 32.5 cm) | Column | 40MPa | Concrete Rectangular | 325 | 325 | 1056.3 | 3225 | 0.34 | 833.37 | G300E | 18288975 | 143.5 | G300E | 0 | 0
2 | Story1 | C11 | 40 MPa RC Column (32.5 cm x 32.5 cm) | Column | 40MPa | Concrete Rectangular | 325 | 325 | 1056.3 | 3225 | 0.34 | 833.37 | G300E | 15172550 | 119.05 | G300E | 0 | 0
3 | Story1 | C12 | 40 MPa RC Column (32.5 cm x 32.5 cm) | Column | 40MPa | Concrete Rectangular | 325 | 325 | 1056.3 | 3225 | 0.34 | 833.37 | G300E | 5168600 | 40.55 | G300E | 0 | 0
4 | Story1 | C13 | 40 MPa RC Column (32.5 cm x 32.5 cm) | Column | 40MPa | Concrete Rectangular | 325 | 325 | 1056.3 | 3225 | 0.34 | 833.37 | G300E | 5165375 | 40.53 | G300E | 0 | 0
5 | Story1 | C14 | 40 MPa RC Column (32.5 cm x 32.5 cm) | Column | 40MPa | Concrete Rectangular | 325 | 325 | 1056.3 | 3225 | 0.34 | 833.37 | G300E | 15166100 | 119 | G300E | 0 | 0
6 | Story1 | C15 | 40 MPa RC Column (32.5 cm x 32.5 cm) | Column | 40MPa | Concrete Rectangular | 325 | 325 | 1056.3 | 3225 | 0.34 | 833.37 | G300E | 18295425 | 143.55 | G300E | 0 | 0
7 | Story1 | C16 | 40 MPa RC Column (32.5 cm x 32.5 cm) | Column | 40MPa | Concrete Rectangular | 325 | 325 | 1056.3 | 3225 | 0.34 | 833.37 | G300E | 3405600 | 26.72 | G300E | 0 | 0
8 | Story1 | C17 | 40 MPa RC Column (32.5 cm x 32.5 cm) | Column | 40MPa | Concrete Rectangular | 325 | 325 | 1056.3 | 3225 | 0.34 | 833.37 | G300E | 3405600 | 26.72 | G300E | 0 | 0
9 | Story1 | C18 | 40 MPa RC Column (32.5 cm x 32.5 cm) | Column | 40MPa | Concrete Rectangular | 325 | 325 | 1056.3 | 3225 | 0.34 | 833.37 | G300E | 15911075 | 124.84 | G300E | 0 | 0
10 | Story1 | C19 | 40 MPa RC Column (32.5 cm x 32.5 cm) | Column | 40MPa | Concrete Rectangular | 325 | 325 | 1056.3 | 3225 | 0.34 | 833.37 | G300E | 12729075 | 99.88 | G300E | 0 | 0
11 | Story1 | C2 | 40 MPa RC Column (32.5 cm x 32.5 cm) | Column | 40MPa | Concrete Rectangular | 325 | 325 | 1056.3 | 3225 | 0.34 | 833.37 | G300E | 3405600 | 26.72 | G300E | 0 | 0
12 | Story1 | C20 | 40 MPa RC Column (32.5 cm x 32.5 cm) | Column | 40MPa | Concrete Rectangular | 325 | 325 | 1056.3 | 3225 | 0.34 | 833.37 | G300E | 3405600 | 26.72 | G300E | 0 | 0
13 | Story1 | C21 | 40 MPa RC Column (32.5 cm x 32.5 cm) | Column | 40MPa | Concrete Rectangular | 325 | 325 | 1056.3 | 3225 | 0.34 | 833.37 | G300E | 3405600 | 26.72 | G300E | 0 | 0
14 | Story1 | C22 | 40 MPa RC Column (32.5 cm x 32.5 cm) | Column | 40MPa | Concrete Rectangular | 325 | 325 | 1056.3 | 3225 | 0.34 | 833.37 | G300E | 12743050 | 99.99 | G300E | 0 | 0
15 | Story1 | C23 | 40 MPa RC Column (32.5 cm x 32.5 cm) | Column | 40MPa | Concrete Rectangular | 325 | 325 | 1056.3 | 3225 | 0.34 | 833.37 | G300E | 15917525 | 124.89 | G300E | 0 | 0
16 | Story1 | C24 | 40 MPa RC Column (32.5 cm x 32.5 cm) | Column | 40MPa | Concrete Rectangular | 325 | 325 | 1056.3 | 3225 | 0.34 | 833.37 | G300E | 3405600 | 26.72 | G300E | 0 | 0
17 | Story1 | C25 | 40 MPa RC Column (32.5 cm x 32.5 cm) | Column | 40MPa | Concrete Rectangular | 325 | 325 | 1056.3 | 3225 | 0.34 | 833.37 | G300E | 3405600 | 26.72 | G300E | 0 | 0
18 | Story1 | C26 | 40 MPa RC Column (32.5 cm x 32.5 cm) | Column | 40MPa | Concrete Rectangular | 325 | 325 | 1056.3 | 3225 | 0.34 | 833.37 | G300E | 8934325 | 70.1 | G300E | 0 | 0
19 | Story1 | C27 | 40 MPa RC Column (32.5 cm x 32.5 cm) | Column | 40MPa | Concrete Rectangular | 325 | 325 | 1056.3 | 3225 | 0.34 | 833.37 | G300E | 3976425 | 31.2 | G300E | 0 | 0
20 | Story1 | C3 | 40 MPa RC Column (32.5 cm x 32.5 cm) | Column | 40MPa | Concrete Rectangular | 325 | 325 | 1056.3 | 3225 | 0.34 | 833.37 | G300E | 3405600 | 26.72 | G300E | 0 | 0
21 | Story1 | C30 | 40 MPa RC Column (32.5 cm x 32.5 cm) | Column | 40MPa | Concrete Rectangular | 325 | 325 | 1056.3 | 3225 | 0.34 | 833.37 | G300E | 3978575 | 31.22 | G300E | 0 | 0
22 | Story1 | C31 | 40 MPa RC Column (32.5 cm x 32.5 cm) | Column | 40MPa | Concrete Rectangular | 325 | 325 | 1056.3 | 3225 | 0.34 | 833.37 | G300E | 8935400 | 70.11 | G300E | 0 | 0
23 | Story1 | C32 | 40 MPa RC Column (32.5 cm x 32.5 cm) | Column | 40MPa | Concrete Rectangular | 325 | 325 | 1056.3 | 3225 | 0.34 | 833.37 | G300E | 3405600 | 26.72 | G300E | 0 | 0
24 | Story1 | C33 | 40 MPa RC Column (32.5 cm x 32.5 cm) | Column | 40MPa | Concrete Rectangular | 325 | 325 | 1056.3 | 3225 | 0.34 | 833.37 | G300E | 3405600 | 26.72 | G300E | 0 | 0
25 | Story1 | C34 | 40 MPa RC Column (32.5 cm x 32.5 cm) | Column | 40MPa | Concrete Rectangular | 325 | 325 | 1056.3 | 3225 | 0.34 | 833.37 | G300E | 8935400 | 70.11 | G300E | 0 | 0
26 | Story1 | C35 | 40 MPa RC Column (32.5 cm x 32.5 cm) | Column | 40MPa | Concrete Rectangular | 325 | 325 | 1056.3 | 3225 | 0.34 | 833.37 | G300E | 3976425 | 31.2 | G300E | 0 | 0
27 | Story1 | C38 | 40 MPa RC Column (32.5 cm x 32.5 cm) | Column | 40MPa | Concrete Rectangular | 325 | 325 | 1056.3 | 3225 | 0.34 | 833.37 | G300E | 3979650 | 31.23 | G300E | 0 | 0
28 | Story1 | C39 | 40 MPa RC Column (32.5 cm x 32.5 cm) | Column | 40MPa | Concrete Rectangular | 325 | 325 | 1056.3 | 3225 | 0.34 | 833.37 | G300E | 8935400 | 70.11 | G300E | 0 | 0
29 | Story1 | C4 | 40 MPa RC Column (32.5 cm x 32.5 cm) | Column | 40MPa | Concrete Rectangular | 325 | 325 | 1056.3 | 3225 | 0.34 | 833.37 | G300E | 3405600 | 26.72 | G300E | 0 | 0
30 | Story1 | C40 | 40 MPa RC Column (32.5 cm x 32.5 cm) | Column | 40MPa | Concrete Rectangular | 325 | 325 | 1056.3 | 3225 | 0.34 | 833.37 | G300E | 3405600 | 26.72 | G300E | 0 | 0
31 | Story1 | C41 | 40 MPa RC Column (32.5 cm x 32.5 cm) | Column | 40MPa | Concrete Rectangular | 325 | 325 | 1056.3 | 3225 | 0.34 | 833.37 | G300E | 3405600 | 26.72 | G300E | 0 | 0
32 | Story1 | C42 | 40 MPa RC Column (32.5 cm x 32.5 cm) | Column | 40MPa | Concrete Rectangular | 325 | 325 | 1056.3 | 3225 | 0.34 | 833.37 | G300E | 15917525 | 124.89 | G300E | 0 | 0
33 | Story1 | C43 | 40 MPa RC Column (32.5 cm x 32.5 cm) | Column | 40MPa | Concrete Rectangular | 325 | 325 | 1056.3 | 3225 | 0.34 | 833.37 | G300E | 12741975 | 99.98 | G300E | 0 | 0
34 | Story1 | C44 | 40 MPa RC Column (32.5 cm x 32.5 cm) | Column | 40MPa | Concrete Rectangular | 325 | 325 | 1056.3 | 3225 | 0.34 | 833.37 | G300E | 3405600 | 26.72 | G300E | 0 | 0
35 | Story1 | C45 | 40 MPa RC Column (32.5 cm x 32.5 cm) | Column | 40MPa | Concrete Rectangular | 325 | 325 | 1056.3 | 3225 | 0.34 | 833.37 | G300E | 3405600 | 26.72 | G300E | 0 | 0
36 | Story1 | C46 | 40 MPa RC Column (32.5 cm x 32.5 cm) | Column | 40MPa | Concrete Rectangular | 325 | 325 | 1056.3 | 3225 | 0.34 | 833.37 | G300E | 12741975 | 99.98 | G300E | 0 | 0
37 | Story1 | C47 | 40 MPa RC Column (32.5 cm x 32.5 cm) | Column | 40MPa | Concrete Rectangular | 325 | 325 | 1056.3 | 3225 | 0.34 | 833.37 | G300E | 15917525 | 124.89 | G300E | 0 | 0
38 | Story1 | C48 | 40 MPa RC Column (32.5 cm x 32.5 cm) | Column | 40MPa | Concrete Rectangular | 325 | 325 | 1056.3 | 3225 | 0.34 | 833.37 | G300E | 3405600 | 26.72 | G300E | 0 | 0
39 | Story1 | C49 | 40 MPa RC Column (32.5 cm x 32.5 cm) | Column | 40MPa | Concrete Rectangular | 325 | 325 | 1056.3 | 3225 | 0.34 | 833.37 | G300E | 3405600 | 26.72 | G300E | 0 | 0
40 | Story1 | C5 | 40 MPa RC Column (32.5 cm x 32.5 cm) | Column | 40MPa | Concrete Rectangular | 325 | 325 | 1056.3 | 3225 | 0.34 | 833.37 | G300E | 3405600 | 26.72 | G300E | 0 | 0
41 | Story1 | C50 | 40 MPa RC Column (32.5 cm x 32.5 cm) | Column | 40MPa | Concrete Rectangular | 325 | 325 | 1056.3 | 3225 | 0.34 | 833.37 | G300E | 18295425 | 143.55 | G300E | 0 | 0
42 | Story1 | C51 | 40 MPa RC Column (32.5 cm x 32.5 cm) | Column | 40MPa | Concrete Rectangular | 325 | 325 | 1056.3 | 3225 | 0.34 | 833.37 | G300E | 15165025 | 118.99 | G300E | 0 | 0
43 | Story1 | C52 | 40 MPa RC Column (32.5 cm x 32.5 cm) | Column | 40MPa | Concrete Rectangular | 325 | 325 | 1056.3 | 3225 | 0.34 | 833.37 | G300E | 5177200 | 40.62 | G300E | 0 | 0
44 | Story1 | C53 | 40 MPa RC Column (32.5 cm x 32.5 cm) | Column | 40MPa | Concrete Rectangular | 325 | 325 | 1056.3 | 3225 | 0.34 | 833.37 | G300E | 5178275 | 40.63 | G300E | 0 | 0
45 | Story1 | C54 | 40 MPa RC Column (32.5 cm x 32.5 cm) | Column | 40MPa | Concrete Rectangular | 325 | 325 | 1056.3 | 3225 | 0.34 | 833.37 | G300E | 15165025 | 118.99 | G300E | 0 | 0
46 | Story1 | C55 | 40 MPa RC Column (32.5 cm x 32.5 cm) | Column | 40MPa | Concrete Rectangular | 325 | 325 | 1056.3 | 3225 | 0.34 | 833.37 | G300E | 18295425 | 143.55 | G300E | 0 | 0
47 | Story1 | C56 | 40 MPa RC Column (32.5 cm x 32.5 cm) | Column | 40MPa | Concrete Rectangular | 325 | 325 | 1056.3 | 3225 | 0.34 | 833.37 | G300E | 3405600 | 26.72 | G300E | 0 | 0
48 | Story1 | C57 | 40 MPa RC Column (32.5 cm x 32.5 cm) | Column | 40MPa | Concrete Rectangular | 325 | 325 | 1056.3 | 3250 | 0.34 | 839.83 | G300E | 3432000 | 26.93 | G300E | 0 | 0
49 | Story1 | C58 | 40 MPa RC Column (32.5 cm x 32.5 cm) | Column | 40MPa | Concrete Rectangular | 325 | 325 | 1056.3 | 3225 | 0.34 | 833.37 | G300E | 3405600 | 26.72 | G300E | 0 | 0
50 | Story1 | C59 | 40 MPa RC Column (32.5 cm x 32.5 cm) | Column | 40MPa | Concrete Rectangular | 325 | 325 | 1056.3 | 3225 | 0.34 | 833.37 | G300E | 3405600 | 26.72 | G300E | 0 | 0
51 | Story1 | C6 | 40 MPa RC Column (32.5 cm x 32.5 cm) | Column | 40MPa | Concrete Rectangular | 325 | 325 | 1056.3 | 3225 | 0.34 | 833.37 | G300E | 3405600 | 26.72 | G300E | 0 | 0
52 | Story1 | C60 | 40 MPa RC Column (32.5 cm x 32.5 cm) | Column | 40MPa | Concrete Rectangular | 325 | 325 | 1056.3 | 3225 | 0.34 | 833.37 | G300E | 3405600 | 26.72 | G300E | 0 | 0
53 | Story1 | C61 | 40 MPa RC Column (32.5 cm x 32.5 cm) | Column | 40MPa | Concrete Rectangular | 325 | 325 | 1056.3 | 3225 | 0.34 | 833.37 | G300E | 3405600 | 26.72 | G300E | 0 | 0
54 | Story1 | C62 | 40 MPa RC Column (32.5 cm x 32.5 cm) | Column | 40MPa | Concrete Rectangular | 325 | 325 | 1056.3 | 3225 | 0.34 | 833.37 | G300E | 3405600 | 26.72 | G300E | 0 | 0
55 | Story1 | C63 | 40 MPa RC Column (32.5 cm x 32.5 cm) | Column | 40MPa | Concrete Rectangular | 325 | 325 | 1056.3 | 3225 | 0.34 | 833.37 | G300E | 3405600 | 26.72 | G300E | 0 | 0
56 | Story1 | C64 | 40 MPa RC Column (32.5 cm x 32.5 cm) | Column | 40MPa | Concrete Rectangular | 325 | 325 | 1056.3 | 3250 | 0.34 | 839.83 | G300E | 3432000 | 26.93 | G300E | 0 | 0
57 | Story1 | C7 | 40 MPa RC Column (32.5 cm x 32.5 cm) | Column | 40MPa | Concrete Rectangular | 325 | 325 | 1056.3 | 3225 | 0.34 | 833.37 | G300E | 3405600 | 26.72 | G300E | 0 | 0
58 | Story1 | C8 | 40 MPa RC Column (32.5 cm x 32.5 cm) | Column | 40MPa | Concrete Rectangular | 325 | 325 | 1056.3 | 3250 | 0.34 | 839.83 | G300E | 3432000 | 26.93 | G300E | 0 | 0
59 | Story1 | C9 | 40 MPa RC Column (32.5 cm x 32.5 cm) | Column | 40MPa | Concrete Rectangular | 325 | 325 | 1056.3 | 3225 | 0.34 | 833.37 | G300E | 3405600 | 26.72 | G300E | 0 | 0
60 | Story2 | C1 | 40 MPa RC Column (32.5 cm x 32.5 cm) | Column | 40MPa | Concrete Rectangular | 325 | 325 | 1056.3 | 3250 | 0.34 | 839.83 | G300E | 3432000 | 26.93 | G300E | 0 | 0
61 | Story2 | C10 | 40 MPa RC Column (32.5 cm x 32.5 cm) | Column | 40MPa | Concrete Rectangular | 325 | 325 | 1056.3 | 3225 | 0.34 | 833.37 | G300E | 6542450 | 51.33 | G300E | 0 | 0
62 | Story2 | C11 | 40 MPa RC Column (32.5 cm x 32.5 cm) | Column | 40MPa | Concrete Rectangular | 325 | 325 | 1056.3 | 3225 | 0.34 | 833.37 | G300E | 4637550 | 36.39 | G300E | 0 | 0
63 | Story2 | C12 | 40 MPa RC Column (32.5 cm x 32.5 cm) | Column | 40MPa | Concrete Rectangular | 325 | 325 | 1056.3 | 3225 | 0.34 | 833.37 | G300E | 3405600 | 26.72 | G300E | 0 | 0
64 | Story2 | C13 | 40 MPa RC Column (32.5 cm x 32.5 cm) | Column | 40MPa | Concrete Rectangular | 325 | 325 | 1056.3 | 3225 | 0.34 | 833.37 | G300E | 3405600 | 26.72 | G300E | 0 | 0
65 | Story2 | C14 | 40 MPa RC Column (32.5 cm x 32.5 cm) | Column | 40MPa | Concrete Rectangular | 325 | 325 | 1056.3 | 3225 | 0.34 | 833.37 | G300E | 4831050 | 37.91 | G300E | 0 | 0
66 | Story2 | C15 | 40 MPa RC Column (32.5 cm x 32.5 cm) | Column | 40MPa | Concrete Rectangular | 325 | 325 | 1056.3 | 3225 | 0.34 | 833.37 | G300E | 6547825 | 51.38 | G300E | 0 | 0
67 | Story2 | C16 | 40 MPa RC Column (32.5 cm x 32.5 cm) | Column | 40MPa | Concrete Rectangular | 325 | 325 | 1056.3 | 3225 | 0.34 | 833.37 | G300E | 3405600 | 26.72 | G300E | 0 | 0
68 | Story2 | C17 | 40 MPa RC Column (32.5 cm x 32.5 cm) | Column | 40MPa | Concrete Rectangular | 325 | 325 | 1056.3 | 3225 | 0.34 | 833.37 | G300E | 3405600 | 26.72 | G300E | 0 | 0
69 | Story2 | C18 | 40 MPa RC Column (32.5 cm x 32.5 cm) | Column | 40MPa | Concrete Rectangular | 325 | 325 | 1056.3 | 3225 | 0.34 | 833.37 | G300E | 5148175 | 40.39 | G300E | 0 | 0
70 | Story2 | C19 | 40 MPa RC Column (32.5 cm x 32.5 cm) | Column | 40MPa | Concrete Rectangular | 325 | 325 | 1056.3 | 3225 | 0.34 | 833.37 | G300E | 3405600 | 26.72 | G300E | 0 | 0
71 | Story2 | C2 | 40 MPa RC Column (32.5 cm x 32.5 cm) | Column | 40MPa | Concrete Rectangular | 325 | 325 | 1056.3 | 3225 | 0.34 | 833.37 | G300E | 3405600 | 26.72 | G300E | 0 | 0
72 | Story2 | C20 | 40 MPa RC Column (32.5 cm x 32.5 cm) | Column | 40MPa | Concrete Rectangular | 325 | 325 | 1056.3 | 3225 | 0.34 | 833.37 | G300E | 3405600 | 26.72 | G300E | 0 | 0
73 | Story2 | C21 | 40 MPa RC Column (32.5 cm x 32.5 cm) | Column | 40MPa | Concrete Rectangular | 325 | 325 | 1056.3 | 3225 | 0.34 | 833.37 | G300E | 3405600 | 26.72 | G300E | 0 | 0
74 | Story2 | C22 | 40 MPa RC Column (32.5 cm x 32.5 cm) | Column | 40MPa | Concrete Rectangular | 325 | 325 | 1056.3 | 3225 | 0.34 | 833.37 | G300E | 3405600 | 26.72 | G300E | 0 | 0
75 | Story2 | C23 | 40 MPa RC Column (32.5 cm x 32.5 cm) | Column | 40MPa | Concrete Rectangular | 325 | 325 | 1056.3 | 3225 | 0.34 | 833.37 | G300E | 5151400 | 40.42 | G300E | 0 | 0
76 | Story2 | C24 | 40 MPa RC Column (32.5 cm x 32.5 cm) | Column | 40MPa | Concrete Rectangular | 325 | 325 | 1056.3 | 3225 | 0.34 | 833.37 | G300E | 3405600 | 26.72 | G300E | 0 | 0
77 | Story2 | C25 | 40 MPa RC Column (32.5 cm x 32.5 cm) | Column | 40MPa | Concrete Rectangular | 325 | 325 | 1056.3 | 3225 | 0.34 | 833.37 | G300E | 3405600 | 26.72 | G300E | 0 | 0
78 | Story2 | C26 | 40 MPa RC Column (32.5 cm x 32.5 cm) | Column | 40MPa | Concrete Rectangular | 325 | 325 | 1056.3 | 3225 | 0.34 | 833.37 | G300E | 3405600 | 26.72 | G300E | 0 | 0
79 | Story2 | C27 | 40 MPa RC Column (32.5 cm x 32.5 cm) | Column | 40MPa | Concrete Rectangular | 325 | 325 | 1056.3 | 3225 | 0.34 | 833.37 | G300E | 3405600 | 26.72 | G300E | 0 | 0
80 | Story2 | C3 | 40 MPa RC Column (32.5 cm x 32.5 cm) | Column | 40MPa | Concrete Rectangular | 325 | 325 | 1056.3 | 3225 | 0.34 | 833.37 | G300E | 3405600 | 26.72 | G300E | 0 | 0
81 | Story2 | C30 | 40 MPa RC Column (32.5 cm x 32.5 cm) | Column | 40MPa | Concrete Rectangular | 325 | 325 | 1056.3 | 3225 | 0.34 | 833.37 | G300E | 3405600 | 26.72 | G300E | 0 | 0
82 | Story2 | C31 | 40 MPa RC Column (32.5 cm x 32.5 cm) | Column | 40MPa | Concrete Rectangular | 325 | 325 | 1056.3 | 3225 | 0.34 | 833.37 | G300E | 3405600 | 26.72 | G300E | 0 | 0
83 | Story2 | C32 | 40 MPa RC Column (32.5 cm x 32.5 cm) | Column | 40MPa | Concrete Rectangular | 325 | 325 | 1056.3 | 3225 | 0.34 | 833.37 | G300E | 3405600 | 26.72 | G300E | 0 | 0
84 | Story2 | C33 | 40 MPa RC Column (32.5 cm x 32.5 cm) | Column | 40MPa | Concrete Rectangular | 325 | 325 | 1056.3 | 3225 | 0.34 | 833.37 | G300E | 3405600 | 26.72 | G300E | 0 | 0
85 | Story2 | C34 | 40 MPa RC Column (32.5 cm x 32.5 cm) | Column | 40MPa | Concrete Rectangular | 325 | 325 | 1056.3 | 3225 | 0.34 | 833.37 | G300E | 3405600 | 26.72 | G300E | 0 | 0
86 | Story2 | C35 | 40 MPa RC Column (32.5 cm x 32.5 cm) | Column | 40MPa | Concrete Rectangular | 325 | 325 | 1056.3 | 3225 | 0.34 | 833.37 | G300E | 3405600 | 26.72 | G300E | 0 | 0
87 | Story2 | C38 | 40 MPa RC Column (32.5 cm x 32.5 cm) | Column | 40MPa | Concrete Rectangular | 325 | 325 | 1056.3 | 3225 | 0.34 | 833.37 | G300E | 3405600 | 26.72 | G300E | 0 | 0
88 | Story2 | C39 | 40 MPa RC Column (32.5 cm x 32.5 cm) | Column | 40MPa | Concrete Rectangular | 325 | 325 | 1056.3 | 3225 | 0.34 | 833.37 | G300E | 3405600 | 26.72 | G300E | 0 | 0
89 | Story2 | C4 | 40 MPa RC Column (32.5 cm x 32.5 cm) | Column | 40MPa | Concrete Rectangular | 325 | 325 | 1056.3 | 3225 | 0.34 | 833.37 | G300E | 3405600 | 26.72 | G300E | 0 | 0
90 | Story2 | C40 | 40 MPa RC Column (32.5 cm x 32.5 cm) | Column | 40MPa | Concrete Rectangular | 325 | 325 | 1056.3 | 3225 | 0.34 | 833.37 | G300E | 3405600 | 26.72 | G300E | 0 | 0
91 | Story2 | C41 | 40 MPa RC Column (32.5 cm x 32.5 cm) | Column | 40MPa | Concrete Rectangular | 325 | 325 | 1056.3 | 3225 | 0.34 | 833.37 | G300E | 3405600 | 26.72 | G300E | 0 | 0
92 | Story2 | C42 | 40 MPa RC Column (32.5 cm x 32.5 cm) | Column | 40MPa | Concrete Rectangular | 325 | 325 | 1056.3 | 3225 | 0.34 | 833.37 | G300E | 5151400 | 40.42 | G300E | 0 | 0
93 | Story2 | C43 | 40 MPa RC Column (32.5 cm x 32.5 cm) | Column | 40MPa | Concrete Rectangular | 325 | 325 | 1056.3 | 3225 | 0.34 | 833.37 | G300E | 3405600 | 26.72 | G300E | 0 | 0
94 | Story2 | C44 | 40 MPa RC Column (32.5 cm x 32.5 cm) | Column | 40MPa | Concrete Rectangular | 325 | 325 | 1056.3 | 3225 | 0.34 | 833.37 | G300E | 3405600 | 26.72 | G300E | 0 | 0
95 | Story2 | C45 | 40 MPa RC Column (32.5 cm x 32.5 cm) | Column | 40MPa | Concrete Rectangular | 325 | 325 | 1056.3 | 3225 | 0.34 | 833.37 | G300E | 3405600 | 26.72 | G300E | 0 | 0
96 | Story2 | C46 | 40 MPa RC Column (32.5 cm x 32.5 cm) | Column | 40MPa | Concrete Rectangular | 325 | 325 | 1056.3 | 3225 | 0.34 | 833.37 | G300E | 3405600 | 26.72 | G300E | 0 | 0
97 | Story2 | C47 | 40 MPa RC Column (32.5 cm x 32.5 cm) | Column | 40MPa | Concrete Rectangular | 325 | 325 | 1056.3 | 3225 | 0.34 | 833.37 | G300E | 5151400 | 40.42 | G300E | 0 | 0
98 | Story2 | C48 | 40 MPa RC Column (32.5 cm x 32.5 cm) | Column | 40MPa | Concrete Rectangular | 325 | 325 | 1056.3 | 3225 | 0.34 | 833.37 | G300E | 3405600 | 26.72 | G300E | 0 | 0
99 | Story2 | C49 | 40 MPa RC Column (32.5 cm x 32.5 cm) | Column | 40MPa | Concrete Rectangular | 325 | 325 | 1056.3 | 3225 | 0.34 | 833.37 | G300E | 3405600 | 26.72 | G300E | 0 | 0
100 | Story2 | C5 | 40 MPa RC Column (32.5 cm x 32.5 cm) | Column | 40MPa | Concrete Rectangular | 325 | 325 | 1056.3 | 3225 | 0.34 | 833.37 | G300E | 3405600 | 26.72 | G300E | 0 | 0
101 | Story2 | C50 | 40 MPa RC Column (32.5 cm x 32.5 cm) | Column | 40MPa | Concrete Rectangular | 325 | 325 | 1056.3 | 3225 | 0.34 | 833.37 | G300E | 6547825 | 51.38 | G300E | 0 | 0
102 | Story2 | C51 | 40 MPa RC Column (32.5 cm x 32.5 cm) | Column | 40MPa | Concrete Rectangular | 325 | 325 | 1056.3 | 3225 | 0.34 | 833.37 | G300E | 4841800 | 37.99 | G300E | 0 | 0
103 | Story2 | C52 | 40 MPa RC Column (32.5 cm x 32.5 cm) | Column | 40MPa | Concrete Rectangular | 325 | 325 | 1056.3 | 3225 | 0.34 | 833.37 | G300E | 3405600 | 26.72 | G300E | 0 | 0
104 | Story2 | C53 | 40 MPa RC Column (32.5 cm x 32.5 cm) | Column | 40MPa | Concrete Rectangular | 325 | 325 | 1056.3 | 3225 | 0.34 | 833.37 | G300E | 3405600 | 26.72 | G300E | 0 | 0
105 | Story2 | C54 | 40 MPa RC Column (32.5 cm x 32.5 cm) | Column | 40MPa | Concrete Rectangular | 325 | 325 | 1056.3 | 3225 | 0.34 | 833.37 | G300E | 4829975 | 37.9 | G300E | 0 | 0
106 | Story2 | C55 | 40 MPa RC Column (32.5 cm x 32.5 cm) | Column | 40MPa | Concrete Rectangular | 325 | 325 | 1056.3 | 3225 | 0.34 | 833.37 | G300E | 6547825 | 51.38 | G300E | 0 | 0
107 | Story2 | C56 | 40 MPa RC Column (32.5 cm x 32.5 cm) | Column | 40MPa | Concrete Rectangular | 325 | 325 | 1056.3 | 3225 | 0.34 | 833.37 | G300E | 3405600 | 26.72 | G300E | 0 | 0
108 | Story2 | C57 | 40 MPa RC Column (32.5 cm x 32.5 cm) | Column | 40MPa | Concrete Rectangular | 325 | 325 | 1056.3 | 3250 | 0.34 | 839.83 | G300E | 3432000 | 26.93 | G300E | 0 | 0
109 | Story2 | C58 | 40 MPa RC Column (32.5 cm x 32.5 cm) | Column | 40MPa | Concrete Rectangular | 325 | 325 | 1056.3 | 3225 | 0.34 | 833.37 | G300E | 3405600 | 26.72 | G300E | 0 | 0
110 | Story2 | C59 | 40 MPa RC Column (32.5 cm x 32.5 cm) | Column | 40MPa | Concrete Rectangular | 325 | 325 | 1056.3 | 3225 | 0.34 | 833.37 | G300E | 3405600 | 26.72 | G300E | 0 | 0
111 | Story2 | C6 | 40 MPa RC Column (32.5 cm x 32.5 cm) | Column | 40MPa | Concrete Rectangular | 325 | 325 | 1056.3 | 3225 | 0.34 | 833.37 | G300E | 3405600 | 26.72 | G300E | 0 | 0
112 | Story2 | C60 | 40 MPa RC Column (32.5 cm x 32.5 cm) | Column | 40MPa | Concrete Rectangular | 325 | 325 | 1056.3 | 3225 | 0.34 | 833.37 | G300E | 3405600 | 26.72 | G300E | 0 | 0
113 | Story2 | C61 | 40 MPa RC Column (32.5 cm x 32.5 cm) | Column | 40MPa | Concrete Rectangular | 325 | 325 | 1056.3 | 3225 | 0.34 | 833.37 | G300E | 3405600 | 26.72 | G300E | 0 | 0
114 | Story2 | C62 | 40 MPa RC Column (32.5 cm x 32.5 cm) | Column | 40MPa | Concrete Rectangular | 325 | 325 | 1056.3 | 3225 | 0.34 | 833.37 | G300E | 3405600 | 26.72 | G300E | 0 | 0
115 | Story2 | C63 | 40 MPa RC Column (32.5 cm x 32.5 cm) | Column | 40MPa | Concrete Rectangular | 325 | 325 | 1056.3 | 3225 | 0.34 | 833.37 | G300E | 3405600 | 26.72 | G300E | 0 | 0
116 | Story2 | C64 | 40 MPa RC Column (32.5 cm x 32.5 cm) | Column | 40MPa | Concrete Rectangular | 325 | 325 | 1056.3 | 3250 | 0.34 | 839.83 | G300E | 3432000 | 26.93 | G300E | 0 | 0
117 | Story2 | C7 | 40 MPa RC Column (32.5 cm x 32.5 cm) | Column | 40MPa | Concrete Rectangular | 325 | 325 | 1056.3 | 3225 | 0.34 | 833.37 | G300E | 3405600 | 26.72 | G300E | 0 | 0
118 | Story2 | C8 | 40 MPa RC Column (32.5 cm x 32.5 cm) | Column | 40MPa | Concrete Rectangular | 325 | 325 | 1056.3 | 3250 | 0.34 | 839.83 | G300E | 3432000 | 26.93 | G300E | 0 | 0
119 | Story2 | C9 | 40 MPa RC Column (32.5 cm x 32.5 cm) | Column | 40MPa | Concrete Rectangular | 325 | 325 | 1056.3 | 3225 | 0.34 | 833.37 | G300E | 3405600 | 26.72 | G300E | 0 | 0
120 | Story3 | C1 | 40 MPa RC Column (27.5 cm x 27.5 cm) | Column | 40MPa | Concrete Rectangular | 275 | 275 | 756.3 | 3250 | 0.25 | 601.3 | G300E | 2457000 | 19.28 | G300E | 0 | 0
121 | Story3 | C10 | 40 MPa RC Column (27.5 cm x 27.5 cm) | Column | 40MPa | Concrete Rectangular | 275 | 275 | 756.3 | 3225 | 0.24 | 596.67 | G300E | 12689300 | 99.56 | G300E | 0 | 0
122 | Story3 | C11 | 40 MPa RC Column (27.5 cm x 27.5 cm) | Column | 40MPa | Concrete Rectangular | 275 | 275 | 756.3 | 3225 | 0.24 | 596.67 | G300E | 10632825 | 83.43 | G300E | 0 | 0
123 | Story3 | C12 | 40 MPa RC Column (27.5 cm x 27.5 cm) | Column | 40MPa | Concrete Rectangular | 275 | 275 | 756.3 | 3225 | 0.24 | 596.67 | G300E | 2438100 | 19.13 | G300E | 0 | 0
124 | Story3 | C13 | 40 MPa RC Column (27.5 cm x 27.5 cm) | Column | 40MPa | Concrete Rectangular | 275 | 275 | 756.3 | 3225 | 0.24 | 596.67 | G300E | 2438100 | 19.13 | G300E | 0 | 0
125 | Story3 | C14 | 40 MPa RC Column (27.5 cm x 27.5 cm) | Column | 40MPa | Concrete Rectangular | 275 | 275 | 756.3 | 3225 | 0.24 | 596.67 | G300E | 13092425 | 102.73 | G300E | 0 | 0
126 | Story3 | C15 | 40 MPa RC Column (27.5 cm x 27.5 cm) | Column | 40MPa | Concrete Rectangular | 275 | 275 | 756.3 | 3225 | 0.24 | 596.67 | G300E | 12693600 | 99.6 | G300E | 0 | 0
127 | Story3 | C16 | 40 MPa RC Column (27.5 cm x 27.5 cm) | Column | 40MPa | Concrete Rectangular | 275 | 275 | 756.3 | 3225 | 0.24 | 596.67 | G300E | 3131475 | 24.57 | G300E | 0 | 0
128 | Story3 | C17 | 40 MPa RC Column (27.5 cm x 27.5 cm) | Column | 40MPa | Concrete Rectangular | 275 | 275 | 756.3 | 3225 | 0.24 | 596.67 | G300E | 3481925 | 27.32 | G300E | 0 | 0
129 | Story3 | C18 | 40 MPa RC Column (27.5 cm x 27.5 cm) | Column | 40MPa | Concrete Rectangular | 275 | 275 | 756.3 | 3225 | 0.24 | 596.67 | G300E | 11142375 | 87.43 | G300E | 0 | 0
130 | Story3 | C19 | 40 MPa RC Column (27.5 cm x 27.5 cm) | Column | 40MPa | Concrete Rectangular | 275 | 275 | 756.3 | 3225 | 0.24 | 596.67 | G300E | 10316775 | 80.95 | G300E | 0 | 0
131 | Story3 | C2 | 40 MPa RC Column (27.5 cm x 27.5 cm) | Column | 40MPa | Concrete Rectangular | 275 | 275 | 756.3 | 3225 | 0.24 | 596.67 | G300E | 2438100 | 19.13 | G300E | 0 | 0
132 | Story3 | C20 | 40 MPa RC Column (27.5 cm x 27.5 cm) | Column | 40MPa | Concrete Rectangular | 275 | 275 | 756.3 | 3225 | 0.24 | 596.67 | G300E | 2438100 | 19.13 | G300E | 0 | 0
133 | Story3 | C21 | 40 MPa RC Column (27.5 cm x 27.5 cm) | Column | 40MPa | Concrete Rectangular | 275 | 275 | 756.3 | 3225 | 0.24 | 596.67 | G300E | 2438100 | 19.13 | G300E | 0 | 0
134 | Story3 | C22 | 40 MPa RC Column (27.5 cm x 27.5 cm) | Column | 40MPa | Concrete Rectangular | 275 | 275 | 756.3 | 3225 | 0.24 | 596.67 | G300E | 9642750 | 75.66 | G300E | 0 | 0
135 | Story3 | C23 | 40 MPa RC Column (27.5 cm x 27.5 cm) | Column | 40MPa | Concrete Rectangular | 275 | 275 | 756.3 | 3225 | 0.24 | 596.67 | G300E | 11146675 | 87.46 | G300E | 0 | 0
136 | Story3 | C24 | 40 MPa RC Column (27.5 cm x 27.5 cm) | Column | 40MPa | Concrete Rectangular | 275 | 275 | 756.3 | 3225 | 0.24 | 596.67 | G300E | 3481925 | 27.32 | G300E | 0 | 0
137 | Story3 | C25 | 40 MPa RC Column (27.5 cm x 27.5 cm) | Column | 40MPa | Concrete Rectangular | 275 | 275 | 756.3 | 3225 | 0.24 | 596.67 | G300E | 4083925 | 32.04 | G300E | 0 | 0
138 | Story3 | C26 | 40 MPa RC Column (27.5 cm x 27.5 cm) | Column | 40MPa | Concrete Rectangular | 275 | 275 | 756.3 | 3225 | 0.24 | 596.67 | G300E | 5150325 | 40.41 | G300E | 0 | 0
139 | Story3 | C27 | 40 MPa RC Column (27.5 cm x 27.5 cm) | Column | 40MPa | Concrete Rectangular | 275 | 275 | 756.3 | 3225 | 0.24 | 596.67 | G300E | 2438100 | 19.13 | G300E | 0 | 0
140 | Story3 | C3 | 40 MPa RC Column (27.5 cm x 27.5 cm) | Column | 40MPa | Concrete Rectangular | 275 | 275 | 756.3 | 3225 | 0.24 | 596.67 | G300E | 2569250 | 20.16 | G300E | 0 | 0
141 | Story3 | C30 | 40 MPa RC Column (27.5 cm x 27.5 cm) | Column | 40MPa | Concrete Rectangular | 275 | 275 | 756.3 | 3225 | 0.24 | 596.67 | G300E | 2438100 | 19.13 | G300E | 0 | 0
142 | Story3 | C31 | 40 MPa RC Column (27.5 cm x 27.5 cm) | Column | 40MPa | Concrete Rectangular | 275 | 275 | 756.3 | 3225 | 0.24 | 596.67 | G300E | 5150325 | 40.41 | G300E | 0 | 0
143 | Story3 | C32 | 40 MPa RC Column (27.5 cm x 27.5 cm) | Column | 40MPa | Concrete Rectangular | 275 | 275 | 756.3 | 3225 | 0.24 | 596.67 | G300E | 4083925 | 32.04 | G300E | 0 | 0
144 | Story3 | C33 | 40 MPa RC Column (27.5 cm x 27.5 cm) | Column | 40MPa | Concrete Rectangular | 275 | 275 | 756.3 | 3225 | 0.24 | 596.67 | G300E | 4083925 | 32.04 | G300E | 0 | 0
145 | Story3 | C34 | 40 MPa RC Column (27.5 cm x 27.5 cm) | Column | 40MPa | Concrete Rectangular | 275 | 275 | 756.3 | 3225 | 0.24 | 596.67 | G300E | 5150325 | 40.41 | G300E | 0 | 0
146 | Story3 | C35 | 40 MPa RC Column (27.5 cm x 27.5 cm) | Column | 40MPa | Concrete Rectangular | 275 | 275 | 756.3 | 3225 | 0.24 | 596.67 | G300E | 2438100 | 19.13 | G300E | 0 | 0
147 | Story3 | C38 | 40 MPa RC Column (27.5 cm x 27.5 cm) | Column | 40MPa | Concrete Rectangular | 275 | 275 | 756.3 | 3225 | 0.24 | 596.67 | G300E | 2438100 | 19.13 | G300E | 0 | 0
148 | Story3 | C39 | 40 MPa RC Column (27.5 cm x 27.5 cm) | Column | 40MPa | Concrete Rectangular | 275 | 275 | 756.3 | 3225 | 0.24 | 596.67 | G300E | 5150325 | 40.41 | G300E | 0 | 0
149 | Story3 | C4 | 40 MPa RC Column (27.5 cm x 27.5 cm) | Column | 40MPa | Concrete Rectangular | 275 | 275 | 756.3 | 3225 | 0.24 | 596.67 | G300E | 2676750 | 21 | G300E | 0 | 0
150 | Story3 | C40 | 40 MPa RC Column (27.5 cm x 27.5 cm) | Column | 40MPa | Concrete Rectangular | 275 | 275 | 756.3 | 3225 | 0.24 | 596.67 | G300E | 4083925 | 32.04 | G300E | 0 | 0
151 | Story3 | C41 | 40 MPa RC Column (27.5 cm x 27.5 cm) | Column | 40MPa | Concrete Rectangular | 275 | 275 | 756.3 | 3225 | 0.24 | 596.67 | G300E | 3481925 | 27.32 | G300E | 0 | 0
152 | Story3 | C42 | 40 MPa RC Column (27.5 cm x 27.5 cm) | Column | 40MPa | Concrete Rectangular | 275 | 275 | 756.3 | 3225 | 0.24 | 596.67 | G300E | 11146675 | 87.46 | G300E | 0 | 0
153 | Story3 | C43 | 40 MPa RC Column (27.5 cm x 27.5 cm) | Column | 40MPa | Concrete Rectangular | 275 | 275 | 756.3 | 3225 | 0.24 | 596.67 | G300E | 9642750 | 75.66 | G300E | 0 | 0
154 | Story3 | C44 | 40 MPa RC Column (27.5 cm x 27.5 cm) | Column | 40MPa | Concrete Rectangular | 275 | 275 | 756.3 | 3225 | 0.24 | 596.67 | G300E | 2438100 | 19.13 | G300E | 0 | 0
155 | Story3 | C45 | 40 MPa RC Column (27.5 cm x 27.5 cm) | Column | 40MPa | Concrete Rectangular | 275 | 275 | 756.3 | 3225 | 0.24 | 596.67 | G300E | 2438100 | 19.13 | G300E | 0 | 0
156 | Story3 | C46 | 40 MPa RC Column (27.5 cm x 27.5 cm) | Column | 40MPa | Concrete Rectangular | 275 | 275 | 756.3 | 3225 | 0.24 | 596.67 | G300E | 9644900 | 75.68 | G300E | 0 | 0
157 | Story3 | C47 | 40 MPa RC Column (27.5 cm x 27.5 cm) | Column | 40MPa | Concrete Rectangular | 275 | 275 | 756.3 | 3225 | 0.24 | 596.67 | G300E | 11146675 | 87.46 | G300E | 0 | 0
158 | Story3 | C48 | 40 MPa RC Column (27.5 cm x 27.5 cm) | Column | 40MPa | Concrete Rectangular | 275 | 275 | 756.3 | 3225 | 0.24 | 596.67 | G300E | 3481925 | 27.32 | G300E | 0 | 0
159 | Story3 | C49 | 40 MPa RC Column (27.5 cm x 27.5 cm) | Column | 40MPa | Concrete Rectangular | 275 | 275 | 756.3 | 3225 | 0.24 | 596.67 | G300E | 3131475 | 24.57 | G300E | 0 | 0
160 | Story3 | C5 | 40 MPa RC Column (27.5 cm x 27.5 cm) | Column | 40MPa | Concrete Rectangular | 275 | 275 | 756.3 | 3225 | 0.24 | 596.67 | G300E | 2672450 | 20.97 | G300E | 0 | 0
161 | Story3 | C50 | 40 MPa RC Column (27.5 cm x 27.5 cm) | Column | 40MPa | Concrete Rectangular | 275 | 275 | 756.3 | 3225 | 0.24 | 596.67 | G300E | 12693600 | 99.6 | G300E | 0 | 0
162 | Story3 | C51 | 40 MPa RC Column (27.5 cm x 27.5 cm) | Column | 40MPa | Concrete Rectangular | 275 | 275 | 756.3 | 3225 | 0.24 | 596.67 | G300E | 12866675 | 100.96 | G300E | 0 | 0
163 | Story3 | C52 | 40 MPa RC Column (27.5 cm x 27.5 cm) | Column | 40MPa | Concrete Rectangular | 275 | 275 | 756.3 | 3225 | 0.24 | 596.67 | G300E | 2438100 | 19.13 | G300E | 0 | 0
164 | Story3 | C53 | 40 MPa RC Column (27.5 cm x 27.5 cm) | Column | 40MPa | Concrete Rectangular | 275 | 275 | 756.3 | 3225 | 0.24 | 596.67 | G300E | 2438100 | 19.13 | G300E | 0 | 0
165 | Story3 | C54 | 40 MPa RC Column (27.5 cm x 27.5 cm) | Column | 40MPa | Concrete Rectangular | 275 | 275 | 756.3 | 3225 | 0.24 | 596.67 | G300E | 13039750 | 102.31 | G300E | 0 | 0
166 | Story3 | C55 | 40 MPa RC Column (27.5 cm x 27.5 cm) | Column | 40MPa | Concrete Rectangular | 275 | 275 | 756.3 | 3225 | 0.24 | 596.67 | G300E | 12693600 | 99.6 | G300E | 0 | 0
167 | Story3 | C56 | 40 MPa RC Column (27.5 cm x 27.5 cm) | Column | 40MPa | Concrete Rectangular | 275 | 275 | 756.3 | 3225 | 0.24 | 596.67 | G300E | 3132550 | 24.58 | G300E | 0 | 0
168 | Story3 | C57 | 40 MPa RC Column (27.5 cm x 27.5 cm) | Column | 40MPa | Concrete Rectangular | 275 | 275 | 756.3 | 3250 | 0.25 | 601.3 | G300E | 2457000 | 19.28 | G300E | 0 | 0
169 | Story3 | C58 | 40 MPa RC Column (27.5 cm x 27.5 cm) | Column | 40MPa | Concrete Rectangular | 275 | 275 | 756.3 | 3225 | 0.24 | 596.67 | G300E | 2438100 | 19.13 | G300E | 0 | 0
170 | Story3 | C59 | 40 MPa RC Column (27.5 cm x 27.5 cm) | Column | 40MPa | Concrete Rectangular | 275 | 275 | 756.3 | 3225 | 0.24 | 596.67 | G300E | 2514425 | 19.73 | G300E | 0 | 0
171 | Story3 | C6 | 40 MPa RC Column (27.5 cm x 27.5 cm) | Column | 40MPa | Concrete Rectangular | 275 | 275 | 756.3 | 3225 | 0.24 | 596.67 | G300E | 2514425 | 19.73 | G300E | 0 | 0
172 | Story3 | C60 | 40 MPa RC Column (27.5 cm x 27.5 cm) | Column | 40MPa | Concrete Rectangular | 275 | 275 | 756.3 | 3225 | 0.24 | 596.67 | G300E | 2675675 | 20.99 | G300E | 0 | 0
173 | Story3 | C61 | 40 MPa RC Column (27.5 cm x 27.5 cm) | Column | 40MPa | Concrete Rectangular | 275 | 275 | 756.3 | 3225 | 0.24 | 596.67 | G300E | 2675675 | 20.99 | G300E | 0 | 0
174 | Story3 | C62 | 40 MPa RC Column (27.5 cm x 27.5 cm) | Column | 40MPa | Concrete Rectangular | 275 | 275 | 756.3 | 3225 | 0.24 | 596.67 | G300E | 2514425 | 19.73 | G300E | 0 | 0
175 | Story3 | C63 | 40 MPa RC Column (27.5 cm x 27.5 cm) | Column | 40MPa | Concrete Rectangular | 275 | 275 | 756.3 | 3225 | 0.24 | 596.67 | G300E | 2438100 | 19.13 | G300E | 0 | 0
176 | Story3 | C64 | 40 MPa RC Column (27.5 cm x 27.5 cm) | Column | 40MPa | Concrete Rectangular | 275 | 275 | 756.3 | 3250 | 0.25 | 601.3 | G300E | 2457000 | 19.28 | G300E | 0 | 0
177 | Story3 | C7 | 40 MPa RC Column (27.5 cm x 27.5 cm) | Column | 40MPa | Concrete Rectangular | 275 | 275 | 756.3 | 3225 | 0.24 | 596.67 | G300E | 2438100 | 19.13 | G300E | 0 | 0
178 | Story3 | C8 | 40 MPa RC Column (27.5 cm x 27.5 cm) | Column | 40MPa | Concrete Rectangular | 275 | 275 | 756.3 | 3250 | 0.25 | 601.3 | G300E | 2457000 | 19.28 | G300E | 0 | 0
179 | Story3 | C9 | 40 MPa RC Column (27.5 cm x 27.5 cm) | Column | 40MPa | Concrete Rectangular | 275 | 275 | 756.3 | 3225 | 0.24 | 596.67 | G300E | 3132550 | 24.58 | G300E | 0 | 0
180 | Story4 | C1 | 40 MPa RC Column (27.5 cm x 27.5 cm) | Column | 40MPa | Concrete Rectangular | 275 | 275 | 756.3 | 3250 | 0.25 | 601.3 | G300E | 2457000 | 19.28 | G300E | 0 | 0
181 | Story4 | C10 | 40 MPa RC Column (27.5 cm x 27.5 cm) | Column | 40MPa | Concrete Rectangular | 275 | 275 | 756.3 | 3225 | 0.24 | 596.67 | G300E | 7148750 | 56.09 | G300E | 0 | 0
182 | Story4 | C11 | 40 MPa RC Column (27.5 cm x 27.5 cm) | Column | 40MPa | Concrete Rectangular | 275 | 275 | 756.3 | 3225 | 0.24 | 596.67 | G300E | 3813025 | 29.92 | G300E | 0 | 0
183 | Story4 | C12 | 40 MPa RC Column (27.5 cm x 27.5 cm) | Column | 40MPa | Concrete Rectangular | 275 | 275 | 756.3 | 3225 | 0.24 | 596.67 | G300E | 2438100 | 19.13 | G300E | 0 | 0
184 | Story4 | C13 | 40 MPa RC Column (27.5 cm x 27.5 cm) | Column | 40MPa | Concrete Rectangular | 275 | 275 | 756.3 | 3225 | 0.24 | 596.67 | G300E | 2438100 | 19.13 | G300E | 0 | 0
185 | Story4 | C14 | 40 MPa RC Column (27.5 cm x 27.5 cm) | Column | 40MPa | Concrete Rectangular | 275 | 275 | 756.3 | 3225 | 0.24 | 596.67 | G300E | 3672200 | 28.81 | G300E | 0 | 0
186 | Story4 | C15 | 40 MPa RC Column (27.5 cm x 27.5 cm) | Column | 40MPa | Concrete Rectangular | 275 | 275 | 756.3 | 3225 | 0.24 | 596.67 | G300E | 7061675 | 55.41 | G300E | 0 | 0
187 | Story4 | C16 | 40 MPa RC Column (27.5 cm x 27.5 cm) | Column | 40MPa | Concrete Rectangular | 275 | 275 | 756.3 | 3225 | 0.24 | 596.67 | G300E | 2749850 | 21.58 | G300E | 0 | 0
188 | Story4 | C17 | 40 MPa RC Column (27.5 cm x 27.5 cm) | Column | 40MPa | Concrete Rectangular | 275 | 275 | 756.3 | 3225 | 0.24 | 596.67 | G300E | 2580000 | 20.24 | G300E | 0 | 0
189 | Story4 | C18 | 40 MPa RC Column (27.5 cm x 27.5 cm) | Column | 40MPa | Concrete Rectangular | 275 | 275 | 756.3 | 3225 | 0.24 | 596.67 | G300E | 4066725 | 31.91 | G300E | 0 | 0
190 | Story4 | C19 | 40 MPa RC Column (27.5 cm x 27.5 cm) | Column | 40MPa | Concrete Rectangular | 275 | 275 | 756.3 | 3225 | 0.24 | 596.67 | G300E | 2438100 | 19.13 | G300E | 0 | 0
191 | Story4 | C2 | 40 MPa RC Column (27.5 cm x 27.5 cm) | Column | 40MPa | Concrete Rectangular | 275 | 275 | 756.3 | 3225 | 0.24 | 596.67 | G300E | 2438100 | 19.13 | G300E | 0 | 0
192 | Story4 | C20 | 40 MPa RC Column (27.5 cm x 27.5 cm) | Column | 40MPa | Concrete Rectangular | 275 | 275 | 756.3 | 3225 | 0.24 | 596.67 | G300E | 2438100 | 19.13 | G300E | 0 | 0
193 | Story4 | C21 | 40 MPa RC Column (27.5 cm x 27.5 cm) | Column | 40MPa | Concrete Rectangular | 275 | 275 | 756.3 | 3225 | 0.24 | 596.67 | G300E | 2438100 | 19.13 | G300E | 0 | 0
194 | Story4 | C22 | 40 MPa RC Column (27.5 cm x 27.5 cm) | Column | 40MPa | Concrete Rectangular | 275 | 275 | 756.3 | 3225 | 0.24 | 596.67 | G300E | 2438100 | 19.13 | G300E | 0 | 0
195 | Story4 | C23 | 40 MPa RC Column (27.5 cm x 27.5 cm) | Column | 40MPa | Concrete Rectangular | 275 | 275 | 756.3 | 3225 | 0.24 | 596.67 | G300E | 4066725 | 31.91 | G300E | 0 | 0
196 | Story4 | C24 | 40 MPa RC Column (27.5 cm x 27.5 cm) | Column | 40MPa | Concrete Rectangular | 275 | 275 | 756.3 | 3225 | 0.24 | 596.67 | G300E | 2578925 | 20.24 | G300E | 0 | 0
197 | Story4 | C25 | 40 MPa RC Column (27.5 cm x 27.5 cm) | Column | 40MPa | Concrete Rectangular | 275 | 275 | 756.3 | 3225 | 0.24 | 596.67 | G300E | 2627300 | 20.61 | G300E | 0 | 0
198 | Story4 | C26 | 40 MPa RC Column (27.5 cm x 27.5 cm) | Column | 40MPa | Concrete Rectangular | 275 | 275 | 756.3 | 3225 | 0.24 | 596.67 | G300E | 2438100 | 19.13 | G300E | 0 | 0
199 | Story4 | C27 | 40 MPa RC Column (27.5 cm x 27.5 cm) | Column | 40MPa | Concrete Rectangular | 275 | 275 | 756.3 | 3225 | 0.24 | 596.67 | G300E | 2438100 | 19.13 | G300E | 0 | 0
200 | Story4 | C3 | 40 MPa RC Column (27.5 cm x 27.5 cm) | Column | 40MPa | Concrete Rectangular | 275 | 275 | 756.3 | 3225 | 0.24 | 596.67 | G300E | 2438100 | 19.13 | G300E | 0 | 0
201 | Story4 | C30 | 40 MPa RC Column (27.5 cm x 27.5 cm) | Column | 40MPa | Concrete Rectangular | 275 | 275 | 756.3 | 3225 | 0.24 | 596.67 | G300E | 2438100 | 19.13 | G300E | 0 | 0
202 | Story4 | C31 | 40 MPa RC Column (27.5 cm x 27.5 cm) | Column | 40MPa | Concrete Rectangular | 275 | 275 | 756.3 | 3225 | 0.24 | 596.67 | G300E | 2438100 | 19.13 | G300E | 0 | 0
203 | Story4 | C32 | 40 MPa RC Column (27.5 cm x 27.5 cm) | Column | 40MPa | Concrete Rectangular | 275 | 275 | 756.3 | 3225 | 0.24 | 596.67 | G300E | 2627300 | 20.61 | G300E | 0 | 0
204 | Story4 | C33 | 40 MPa RC Column (27.5 cm x 27.5 cm) | Column | 40MPa | Concrete Rectangular | 275 | 275 | 756.3 | 3225 | 0.24 | 596.67 | G300E | 2627300 | 20.61 | G300E | 0 | 0
205 | Story4 | C34 | 40 MPa RC Column (27.5 cm x 27.5 cm) | Column | 40MPa | Concrete Rectangular | 275 | 275 | 756.3 | 3225 | 0.24 | 596.67 | G300E | 2438100 | 19.13 | G300E | 0 | 0
206 | Story4 | C35 | 40 MPa RC Column (27.5 cm x 27.5 cm) | Column | 40MPa | Concrete Rectangular | 275 | 275 | 756.3 | 3225 | 0.24 | 596.67 | G300E | 2438100 | 19.13 | G300E | 0 | 0
207 | Story4 | C38 | 40 MPa RC Column (27.5 cm x 27.5 cm) | Column | 40MPa | Concrete Rectangular | 275 | 275 | 756.3 | 3225 | 0.24 | 596.67 | G300E | 2438100 | 19.13 | G300E | 0 | 0
208 | Story4 | C39 | 40 MPa RC Column (27.5 cm x 27.5 cm) | Column | 40MPa | Concrete Rectangular | 275 | 275 | 756.3 | 3225 | 0.24 | 596.67 | G300E | 2438100 | 19.13 | G300E | 0 | 0
209 | Story4 | C4 | 40 MPa RC Column (27.5 cm x 27.5 cm) | Column | 40MPa | Concrete Rectangular | 275 | 275 | 756.3 | 3225 | 0.24 | 596.67 | G300E | 2438100 | 19.13 | G300E | 0 | 0
210 | Story4 | C40 | 40 MPa RC Column (27.5 cm x 27.5 cm) | Column | 40MPa | Concrete Rectangular | 275 | 275 | 756.3 | 3225 | 0.24 | 596.67 | G300E | 2627300 | 20.61 | G300E | 0 | 0
211 | Story4 | C41 | 40 MPa RC Column (27.5 cm x 27.5 cm) | Column | 40MPa | Concrete Rectangular | 275 | 275 | 756.3 | 3225 | 0.24 | 596.67 | G300E | 2578925 | 20.24 | G300E | 0 | 0
212 | Story4 | C42 | 40 MPa RC Column (27.5 cm x 27.5 cm) | Column | 40MPa | Concrete Rectangular | 275 | 275 | 756.3 | 3225 | 0.24 | 596.67 | G300E | 4066725 | 31.91 | G300E | 0 | 0
213 | Story4 | C43 | 40 MPa RC Column (27.5 cm x 27.5 cm) | Column | 40MPa | Concrete Rectangular | 275 | 275 | 756.3 | 3225 | 0.24 | 596.67 | G300E | 2438100 | 19.13 | G300E | 0 | 0
214 | Story4 | C44 | 40 MPa RC Column (27.5 cm x 27.5 cm) | Column | 40MPa | Concrete Rectangular | 275 | 275 | 756.3 | 3225 | 0.24 | 596.67 | G300E | 2438100 | 19.13 | G300E | 0 | 0
215 | Story4 | C45 | 40 MPa RC Column (27.5 cm x 27.5 cm) | Column | 40MPa | Concrete Rectangular | 275 | 275 | 756.3 | 3225 | 0.24 | 596.67 | G300E | 2438100 | 19.13 | G300E | 0 | 0
216 | Story4 | C46 | 40 MPa RC Column (27.5 cm x 27.5 cm) | Column | 40MPa | Concrete Rectangular | 275 | 275 | 756.3 | 3225 | 0.24 | 596.67 | G300E | 2438100 | 19.13 | G300E | 0 | 0
217 | Story4 | C47 | 40 MPa RC Column (27.5 cm x 27.5 cm) | Column | 40MPa | Concrete Rectangular | 275 | 275 | 756.3 | 3225 | 0.24 | 596.67 | G300E | 4066725 | 31.91 | G300E | 0 | 0
218 | Story4 | C48 | 40 MPa RC Column (27.5 cm x 27.5 cm) | Column | 40MPa | Concrete Rectangular | 275 | 275 | 756.3 | 3225 | 0.24 | 596.67 | G300E | 2580000 | 20.24 | G300E | 0 | 0
219 | Story4 | C49 | 40 MPa RC Column (27.5 cm x 27.5 cm) | Column | 40MPa | Concrete Rectangular | 275 | 275 | 756.3 | 3225 | 0.24 | 596.67 | G300E | 2749850 | 21.58 | G300E | 0 | 0
220 | Story4 | C5 | 40 MPa RC Column (27.5 cm x 27.5 cm) | Column | 40MPa | Concrete Rectangular | 275 | 275 | 756.3 | 3225 | 0.24 | 596.67 | G300E | 2438100 | 19.13 | G300E | 0 | 0
221 | Story4 | C50 | 40 MPa RC Column (27.5 cm x 27.5 cm) | Column | 40MPa | Concrete Rectangular | 275 | 275 | 756.3 | 3225 | 0.24 | 596.67 | G300E | 7064900 | 55.43 | G300E | 0 | 0
222 | Story4 | C51 | 40 MPa RC Column (27.5 cm x 27.5 cm) | Column | 40MPa | Concrete Rectangular | 275 | 275 | 756.3 | 3225 | 0.24 | 596.67 | G300E | 3672200 | 28.81 | G300E | 0 | 0
223 | Story4 | C52 | 40 MPa RC Column (27.5 cm x 27.5 cm) | Column | 40MPa | Concrete Rectangular | 275 | 275 | 756.3 | 3225 | 0.24 | 596.67 | G300E | 2438100 | 19.13 | G300E | 0 | 0
224 | Story4 | C53 | 40 MPa RC Column (27.5 cm x 27.5 cm) | Column | 40MPa | Concrete Rectangular | 275 | 275 | 756.3 | 3225 | 0.24 | 596.67 | G300E | 2438100 | 19.13 | G300E | 0 | 0
225 | Story4 | C54 | 40 MPa RC Column (27.5 cm x 27.5 cm) | Column | 40MPa | Concrete Rectangular | 275 | 275 | 756.3 | 3225 | 0.24 | 596.67 | G300E | 3672200 | 28.81 | G300E | 0 | 0
226 | Story4 | C55 | 40 MPa RC Column (27.5 cm x 27.5 cm) | Column | 40MPa | Concrete Rectangular | 275 | 275 | 756.3 | 3225 | 0.24 | 596.67 | G300E | 7172400 | 56.28 | G300E | 0 | 0
227 | Story4 | C56 | 40 MPa RC Column (27.5 cm x 27.5 cm) | Column | 40MPa | Concrete Rectangular | 275 | 275 | 756.3 | 3225 | 0.24 | 596.67 | G300E | 2749850 | 21.58 | G300E | 0 | 0
228 | Story4 | C57 | 40 MPa RC Column (27.5 cm x 27.5 cm) | Column | 40MPa | Concrete Rectangular | 275 | 275 | 756.3 | 3250 | 0.25 | 601.3 | G300E | 2457000 | 19.28 | G300E | 0 | 0
229 | Story4 | C58 | 40 MPa RC Column (27.5 cm x 27.5 cm) | Column | 40MPa | Concrete Rectangular | 275 | 275 | 756.3 | 3225 | 0.24 | 596.67 | G300E | 2438100 | 19.13 | G300E | 0 | 0
230 | Story4 | C59 | 40 MPa RC Column (27.5 cm x 27.5 cm) | Column | 40MPa | Concrete Rectangular | 275 | 275 | 756.3 | 3225 | 0.24 | 596.67 | G300E | 2438100 | 19.13 | G300E | 0 | 0
231 | Story4 | C6 | 40 MPa RC Column (27.5 cm x 27.5 cm) | Column | 40MPa | Concrete Rectangular | 275 | 275 | 756.3 | 3225 | 0.24 | 596.67 | G300E | 2438100 | 19.13 | G300E | 0 | 0
232 | Story4 | C60 | 40 MPa RC Column (27.5 cm x 27.5 cm) | Column | 40MPa | Concrete Rectangular | 275 | 275 | 756.3 | 3225 | 0.24 | 596.67 | G300E | 2438100 | 19.13 | G300E | 0 | 0
233 | Story4 | C61 | 40 MPa RC Column (27.5 cm x 27.5 cm) | Column | 40MPa | Concrete Rectangular | 275 | 275 | 756.3 | 3225 | 0.24 | 596.67 | G300E | 2438100 | 19.13 | G300E | 0 | 0
234 | Story4 | C62 | 40 MPa RC Column (27.5 cm x 27.5 cm) | Column | 40MPa | Concrete Rectangular | 275 | 275 | 756.3 | 3225 | 0.24 | 596.67 | G300E | 2438100 | 19.13 | G300E | 0 | 0
235 | Story4 | C63 | 40 MPa RC Column (27.5 cm x 27.5 cm) | Column | 40MPa | Concrete Rectangular | 275 | 275 | 756.3 | 3225 | 0.24 | 596.67 | G300E | 2438100 | 19.13 | G300E | 0 | 0
236 | Story4 | C64 | 40 MPa RC Column (27.5 cm x 27.5 cm) | Column | 40MPa | Concrete Rectangular | 275 | 275 | 756.3 | 3250 | 0.25 | 601.3 | G300E | 2457000 | 19.28 | G300E | 0 | 0
237 | Story4 | C7 | 40 MPa RC Column (27.5 cm x 27.5 cm) | Column | 40MPa | Concrete Rectangular | 275 | 275 | 756.3 | 3225 | 0.24 | 596.67 | G300E | 2438100 | 19.13 | G300E | 0 | 0
238 | Story4 | C8 | 40 MPa RC Column (27.5 cm x 27.5 cm) | Column | 40MPa | Concrete Rectangular | 275 | 275 | 756.3 | 3250 | 0.25 | 601.3 | G300E | 2457000 | 19.28 | G300E | 0 | 0
239 | Story4 | C9 | 40 MPa RC Column (27.5 cm x 27.5 cm) | Column | 40MPa | Concrete Rectangular | 275 | 275 | 756.3 | 3225 | 0.24 | 596.67 | G300E | 2750925 | 21.58 | G300E | 0 | 0
240 | Story5 | C1 | 40 MPa RC Column (25 cm x 25 cm) | Column | 40MPa | Concrete Rectangular | 250 | 250 | 625 | 3250 | 0.2 | 496.94 | G300E | 2405000 | 18.87 | G300E | 0 | 0
241 | Story5 | C10 | 40 MPa RC Column (25 cm x 25 cm) | Column | 40MPa | Concrete Rectangular | 250 | 250 | 625 | 3225 | 0.2 | 493.12 | G300E | 3541050 | 27.78 | G300E | 0 | 0
242 | Story5 | C11 | 40 MPa RC Column (25 cm x 25 cm) | Column | 40MPa | Concrete Rectangular | 250 | 250 | 625 | 3225 | 0.2 | 493.12 | G300E | 3053000 | 23.95 | G300E | 0 | 0
243 | Story5 | C12 | 40 MPa RC Column (25 cm x 25 cm) | Column | 40MPa | Concrete Rectangular | 250 | 250 | 625 | 3225 | 0.2 | 493.12 | G300E | 2015625 | 15.82 | G300E | 0 | 0
244 | Story5 | C13 | 40 MPa RC Column (25 cm x 25 cm) | Column | 40MPa | Concrete Rectangular | 250 | 250 | 625 | 3225 | 0.2 | 493.12 | G300E | 2015625 | 15.82 | G300E | 0 | 0
245 | Story5 | C14 | 40 MPa RC Column (25 cm x 25 cm) | Column | 40MPa | Concrete Rectangular | 250 | 250 | 625 | 3225 | 0.2 | 493.12 | G300E | 2701475 | 21.2 | G300E | 0 | 0
246 | Story5 | C15 | 40 MPa RC Column (25 cm x 25 cm) | Column | 40MPa | Concrete Rectangular | 250 | 250 | 625 | 3225 | 0.2 | 493.12 | G300E | 3541050 | 27.78 | G300E | 0 | 0
247 | Story5 | C16 | 40 MPa RC Column (25 cm x 25 cm) | Column | 40MPa | Concrete Rectangular | 250 | 250 | 625 | 3225 | 0.2 | 493.12 | G300E | 3186300 | 25 | G300E | 0 | 0
248 | Story5 | C17 | 40 MPa RC Column (25 cm x 25 cm) | Column | 40MPa | Concrete Rectangular | 250 | 250 | 625 | 3225 | 0.2 | 493.12 | G300E | 3096000 | 24.29 | G300E | 0 | 0
249 | Story5 | C18 | 40 MPa RC Column (25 cm x 25 cm) | Column | 40MPa | Concrete Rectangular | 250 | 250 | 625 | 3225 | 0.2 | 493.12 | G300E | 3103525 | 24.35 | G300E | 0 | 0
250 | Story5 | C19 | 40 MPa RC Column (25 cm x 25 cm) | Column | 40MPa | Concrete Rectangular | 250 | 250 | 625 | 3225 | 0.2 | 493.12 | G300E | 2015625 | 15.82 | G300E | 0 | 0
251 | Story5 | C2 | 40 MPa RC Column (25 cm x 25 cm) | Column | 40MPa | Concrete Rectangular | 250 | 250 | 625 | 3225 | 0.2 | 493.12 | G300E | 2015625 | 15.82 | G300E | 0 | 0
252 | Story5 | C20 | 40 MPa RC Column (25 cm x 25 cm) | Column | 40MPa | Concrete Rectangular | 250 | 250 | 625 | 3225 | 0.2 | 493.12 | G300E | 2015625 | 15.82 | G300E | 0 | 0
253 | Story5 | C21 | 40 MPa RC Column (25 cm x 25 cm) | Column | 40MPa | Concrete Rectangular | 250 | 250 | 625 | 3225 | 0.2 | 493.12 | G300E | 2015625 | 15.82 | G300E | 0 | 0
254 | Story5 | C22 | 40 MPa RC Column (25 cm x 25 cm) | Column | 40MPa | Concrete Rectangular | 250 | 250 | 625 | 3225 | 0.2 | 493.12 | G300E | 2015625 | 15.82 | G300E | 0 | 0
255 | Story5 | C23 | 40 MPa RC Column (25 cm x 25 cm) | Column | 40MPa | Concrete Rectangular | 250 | 250 | 625 | 3225 | 0.2 | 493.12 | G300E | 3103525 | 24.35 | G300E | 0 | 0
256 | Story5 | C24 | 40 MPa RC Column (25 cm x 25 cm) | Column | 40MPa | Concrete Rectangular | 250 | 250 | 625 | 3225 | 0.2 | 493.12 | G300E | 3096000 | 24.29 | G300E | 0 | 0
257 | Story5 | C25 | 40 MPa RC Column (25 cm x 25 cm) | Column | 40MPa | Concrete Rectangular | 250 | 250 | 625 | 3225 | 0.2 | 493.12 | G300E | 3003550 | 23.57 | G300E | 0 | 0
258 | Story5 | C26 | 40 MPa RC Column (25 cm x 25 cm) | Column | 40MPa | Concrete Rectangular | 250 | 250 | 625 | 3225 | 0.2 | 493.12 | G300E | 2015625 | 15.82 | G300E | 0 | 0
259 | Story5 | C27 | 40 MPa RC Column (25 cm x 25 cm) | Column | 40MPa | Concrete Rectangular | 250 | 250 | 625 | 3225 | 0.2 | 493.12 | G300E | 2015625 | 15.82 | G300E | 0 | 0
260 | Story5 | C3 | 40 MPa RC Column (25 cm x 25 cm) | Column | 40MPa | Concrete Rectangular | 250 | 250 | 625 | 3225 | 0.2 | 493.12 | G300E | 2015625 | 15.82 | G300E | 0 | 0
261 | Story5 | C30 | 40 MPa RC Column (25 cm x 25 cm) | Column | 40MPa | Concrete Rectangular | 250 | 250 | 625 | 3225 | 0.2 | 493.12 | G300E | 2015625 | 15.82 | G300E | 0 | 0
262 | Story5 | C31 | 40 MPa RC Column (25 cm x 25 cm) | Column | 40MPa | Concrete Rectangular | 250 | 250 | 625 | 3225 | 0.2 | 493.12 | G300E | 2015625 | 15.82 | G300E | 0 | 0
263 | Story5 | C32 | 40 MPa RC Column (25 cm x 25 cm) | Column | 40MPa | Concrete Rectangular | 250 | 250 | 625 | 3225 | 0.2 | 493.12 | G300E | 3003550 | 23.57 | G300E | 0 | 0
264 | Story5 | C33 | 40 MPa RC Column (25 cm x 25 cm) | Column | 40MPa | Concrete Rectangular | 250 | 250 | 625 | 3225 | 0.2 | 493.12 | G300E | 3003550 | 23.57 | G300E | 0 | 0
265 | Story5 | C34 | 40 MPa RC Column (25 cm x 25 cm) | Column | 40MPa | Concrete Rectangular | 250 | 250 | 625 | 3225 | 0.2 | 493.12 | G300E | 2015625 | 15.82 | G300E | 0 | 0
266 | Story5 | C35 | 40 MPa RC Column (25 cm x 25 cm) | Column | 40MPa | Concrete Rectangular | 250 | 250 | 625 | 3225 | 0.2 | 493.12 | G300E | 2015625 | 15.82 | G300E | 0 | 0
267 | Story5 | C38 | 40 MPa RC Column (25 cm x 25 cm) | Column | 40MPa | Concrete Rectangular | 250 | 250 | 625 | 3225 | 0.2 | 493.12 | G300E | 2015625 | 15.82 | G300E | 0 | 0
268 | Story5 | C39 | 40 MPa RC Column (25 cm x 25 cm) | Column | 40MPa | Concrete Rectangular | 250 | 250 | 625 | 3225 | 0.2 | 493.12 | G300E | 2015625 | 15.82 | G300E | 0 | 0
269 | Story5 | C4 | 40 MPa RC Column (25 cm x 25 cm) | Column | 40MPa | Concrete Rectangular | 250 | 250 | 625 | 3225 | 0.2 | 493.12 | G300E | 2015625 | 15.82 | G300E | 0 | 0
270 | Story5 | C40 | 40 MPa RC Column (25 cm x 25 cm) | Column | 40MPa | Concrete Rectangular | 250 | 250 | 625 | 3225 | 0.2 | 493.12 | G300E | 3003550 | 23.57 | G300E | 0 | 0
271 | Story5 | C41 | 40 MPa RC Column (25 cm x 25 cm) | Column | 40MPa | Concrete Rectangular | 250 | 250 | 625 | 3225 | 0.2 | 493.12 | G300E | 3096000 | 24.29 | G300E | 0 | 0
272 | Story5 | C42 | 40 MPa RC Column (25 cm x 25 cm) | Column | 40MPa | Concrete Rectangular | 250 | 250 | 625 | 3225 | 0.2 | 493.12 | G300E | 3103525 | 24.35 | G300E | 0 | 0
273 | Story5 | C43 | 40 MPa RC Column (25 cm x 25 cm) | Column | 40MPa | Concrete Rectangular | 250 | 250 | 625 | 3225 | 0.2 | 493.12 | G300E | 2015625 | 15.82 | G300E | 0 | 0
274 | Story5 | C44 | 40 MPa RC Column (25 cm x 25 cm) | Column | 40MPa | Concrete Rectangular | 250 | 250 | 625 | 3225 | 0.2 | 493.12 | G300E | 2015625 | 15.82 | G300E | 0 | 0
275 | Story5 | C45 | 40 MPa RC Column (25 cm x 25 cm) | Column | 40MPa | Concrete Rectangular | 250 | 250 | 625 | 3225 | 0.2 | 493.12 | G300E | 2015625 | 15.82 | G300E | 0 | 0
276 | Story5 | C46 | 40 MPa RC Column (25 cm x 25 cm) | Column | 40MPa | Concrete Rectangular | 250 | 250 | 625 | 3225 | 0.2 | 493.12 | G300E | 2015625 | 15.82 | G300E | 0 | 0
277 | Story5 | C47 | 40 MPa RC Column (25 cm x 25 cm) | Column | 40MPa | Concrete Rectangular | 250 | 250 | 625 | 3225 | 0.2 | 493.12 | G300E | 3103525 | 24.35 | G300E | 0 | 0
278 | Story5 | C48 | 40 MPa RC Column (25 cm x 25 cm) | Column | 40MPa | Concrete Rectangular | 250 | 250 | 625 | 3225 | 0.2 | 493.12 | G300E | 3096000 | 24.29 | G300E | 0 | 0
279 | Story5 | C49 | 40 MPa RC Column (25 cm x 25 cm) | Column | 40MPa | Concrete Rectangular | 250 | 250 | 625 | 3225 | 0.2 | 493.12 | G300E | 3186300 | 25 | G300E | 0 | 0
280 | Story5 | C5 | 40 MPa RC Column (25 cm x 25 cm) | Column | 40MPa | Concrete Rectangular | 250 | 250 | 625 | 3225 | 0.2 | 493.12 | G300E | 2015625 | 15.82 | G300E | 0 | 0
281 | Story5 | C50 | 40 MPa RC Column (25 cm x 25 cm) | Column | 40MPa | Concrete Rectangular | 250 | 250 | 625 | 3225 | 0.2 | 493.12 | G300E | 3541050 | 27.78 | G300E | 0 | 0
282 | Story5 | C51 | 40 MPa RC Column (25 cm x 25 cm) | Column | 40MPa | Concrete Rectangular | 250 | 250 | 625 | 3225 | 0.2 | 493.12 | G300E | 2703625 | 21.21 | G300E | 0 | 0
283 | Story5 | C52 | 40 MPa RC Column (25 cm x 25 cm) | Column | 40MPa | Concrete Rectangular | 250 | 250 | 625 | 3225 | 0.2 | 493.12 | G300E | 2015625 | 15.82 | G300E | 0 | 0
284 | Story5 | C53 | 40 MPa RC Column (25 cm x 25 cm) | Column | 40MPa | Concrete Rectangular | 250 | 250 | 625 | 3225 | 0.2 | 493.12 | G300E | 2015625 | 15.82 | G300E | 0 | 0
285 | Story5 | C54 | 40 MPa RC Column (25 cm x 25 cm) | Column | 40MPa | Concrete Rectangular | 250 | 250 | 625 | 3225 | 0.2 | 493.12 | G300E | 2707925 | 21.25 | G300E | 0 | 0
286 | Story5 | C55 | 40 MPa RC Column (25 cm x 25 cm) | Column | 40MPa | Concrete Rectangular | 250 | 250 | 625 | 3225 | 0.2 | 493.12 | G300E | 3541050 | 27.78 | G300E | 0 | 0
287 | Story5 | C56 | 40 MPa RC Column (25 cm x 25 cm) | Column | 40MPa | Concrete Rectangular | 250 | 250 | 625 | 3225 | 0.2 | 493.12 | G300E | 3186300 | 25 | G300E | 0 | 0
288 | Story5 | C57 | 40 MPa RC Column (25 cm x 25 cm) | Column | 40MPa | Concrete Rectangular | 250 | 250 | 625 | 3250 | 0.2 | 496.94 | G300E | 2405000 | 18.87 | G300E | 0 | 0
289 | Story5 | C58 | 40 MPa RC Column (25 cm x 25 cm) | Column | 40MPa | Concrete Rectangular | 250 | 250 | 625 | 3225 | 0.2 | 493.12 | G300E | 2015625 | 15.82 | G300E | 0 | 0
290 | Story5 | C59 | 40 MPa RC Column (25 cm x 25 cm) | Column | 40MPa | Concrete Rectangular | 250 | 250 | 625 | 3225 | 0.2 | 493.12 | G300E | 2015625 | 15.82 | G300E | 0 | 0
291 | Story5 | C6 | 40 MPa RC Column (25 cm x 25 cm) | Column | 40MPa | Concrete Rectangular | 250 | 250 | 625 | 3225 | 0.2 | 493.12 | G300E | 2015625 | 15.82 | G300E | 0 | 0
292 | Story5 | C60 | 40 MPa RC Column (25 cm x 25 cm) | Column | 40MPa | Concrete Rectangular | 250 | 250 | 625 | 3225 | 0.2 | 493.12 | G300E | 2015625 | 15.82 | G300E | 0 | 0
293 | Story5 | C61 | 40 MPa RC Column (25 cm x 25 cm) | Column | 40MPa | Concrete Rectangular | 250 | 250 | 625 | 3225 | 0.2 | 493.12 | G300E | 2015625 | 15.82 | G300E | 0 | 0
294 | Story5 | C62 | 40 MPa RC Column (25 cm x 25 cm) | Column | 40MPa | Concrete Rectangular | 250 | 250 | 625 | 3225 | 0.2 | 493.12 | G300E | 2015625 | 15.82 | G300E | 0 | 0
295 | Story5 | C63 | 40 MPa RC Column (25 cm x 25 cm) | Column | 40MPa | Concrete Rectangular | 250 | 250 | 625 | 3225 | 0.2 | 493.12 | G300E | 2015625 | 15.82 | G300E | 0 | 0
296 | Story5 | C64 | 40 MPa RC Column (25 cm x 25 cm) | Column | 40MPa | Concrete Rectangular | 250 | 250 | 625 | 3250 | 0.2 | 496.94 | G300E | 2405000 | 18.87 | G300E | 0 | 0
297 | Story5 | C7 | 40 MPa RC Column (25 cm x 25 cm) | Column | 40MPa | Concrete Rectangular | 250 | 250 | 625 | 3225 | 0.2 | 493.12 | G300E | 2015625 | 15.82 | G300E | 0 | 0
298 | Story5 | C8 | 40 MPa RC Column (25 cm x 25 cm) | Column | 40MPa | Concrete Rectangular | 250 | 250 | 625 | 3250 | 0.2 | 496.94 | G300E | 2405000 | 18.87 | G300E | 0 | 0
299 | Story5 | C9 | 40 MPa RC Column (25 cm x 25 cm) | Column | 40MPa | Concrete Rectangular | 250 | 250 | 625 | 3225 | 0.2 | 493.12 | G300E | 3187375 | 25.01 | G300E | 0 | 0
300 | Story6 | C1 | 40 MPa RC Column (25 cm x 25 cm) | Column | 40MPa | Concrete Rectangular | 250 | 250 | 625 | 3250 | 0.2 | 496.94 | G300E | 2031250 | 15.94 | G300E | 0 | 0
301 | Story6 | C10 | 40 MPa RC Column (25 cm x 25 cm) | Column | 40MPa | Concrete Rectangular | 250 | 250 | 625 | 3225 | 0.2 | 493.12 | G300E | 2015625 | 15.82 | G300E | 0 | 0
302 | Story6 | C11 | 40 MPa RC Column (25 cm x 25 cm) | Column | 40MPa | Concrete Rectangular | 250 | 250 | 625 | 3225 | 0.2 | 493.12 | G300E | 2015625 | 15.82 | G300E | 0 | 0
303 | Story6 | C12 | 40 MPa RC Column (25 cm x 25 cm) | Column | 40MPa | Concrete Rectangular | 250 | 250 | 625 | 3225 | 0.2 | 493.12 | G300E | 2015625 | 15.82 | G300E | 0 | 0
304 | Story6 | C13 | 40 MPa RC Column (25 cm x 25 cm) | Column | 40MPa | Concrete Rectangular | 250 | 250 | 625 | 3225 | 0.2 | 493.12 | G300E | 2015625 | 15.82 | G300E | 0 | 0
305 | Story6 | C14 | 40 MPa RC Column (25 cm x 25 cm) | Column | 40MPa | Concrete Rectangular | 250 | 250 | 625 | 3225 | 0.2 | 493.12 | G300E | 2015625 | 15.82 | G300E | 0 | 0
306 | Story6 | C15 | 40 MPa RC Column (25 cm x 25 cm) | Column | 40MPa | Concrete Rectangular | 250 | 250 | 625 | 3225 | 0.2 | 493.12 | G300E | 2015625 | 15.82 | G300E | 0 | 0
307 | Story6 | C16 | 40 MPa RC Column (25 cm x 25 cm) | Column | 40MPa | Concrete Rectangular | 250 | 250 | 625 | 3225 | 0.2 | 493.12 | G300E | 2774575 | 21.77 | G300E | 0 | 0
308 | Story6 | C17 | 40 MPa RC Column (25 cm x 25 cm) | Column | 40MPa | Concrete Rectangular | 250 | 250 | 625 | 3225 | 0.2 | 493.12 | G300E | 2310175 | 18.13 | G300E | 0 | 0
309 | Story6 | C18 | 40 MPa RC Column (25 cm x 25 cm) | Column | 40MPa | Concrete Rectangular | 250 | 250 | 625 | 3225 | 0.2 | 493.12 | G300E | 2015625 | 15.82 | G300E | 0 | 0
310 | Story6 | C19 | 40 MPa RC Column (25 cm x 25 cm) | Column | 40MPa | Concrete Rectangular | 250 | 250 | 625 | 3225 | 0.2 | 493.12 | G300E | 2015625 | 15.82 | G300E | 0 | 0
311 | Story6 | C2 | 40 MPa RC Column (25 cm x 25 cm) | Column | 40MPa | Concrete Rectangular | 250 | 250 | 625 | 3225 | 0.2 | 493.12 | G300E | 2015625 | 15.82 | G300E | 0 | 0
312 | Story6 | C20 | 40 MPa RC Column (25 cm x 25 cm) | Column | 40MPa | Concrete Rectangular | 250 | 250 | 625 | 3225 | 0.2 | 493.12 | G300E | 2015625 | 15.82 | G300E | 0 | 0
313 | Story6 | C21 | 40 MPa RC Column (25 cm x 25 cm) | Column | 40MPa | Concrete Rectangular | 250 | 250 | 625 | 3225 | 0.2 | 493.12 | G300E | 2015625 | 15.82 | G300E | 0 | 0
314 | Story6 | C22 | 40 MPa RC Column (25 cm x 25 cm) | Column | 40MPa | Concrete Rectangular | 250 | 250 | 625 | 3225 | 0.2 | 493.12 | G300E | 2015625 | 15.82 | G300E | 0 | 0
315 | Story6 | C23 | 40 MPa RC Column (25 cm x 25 cm) | Column | 40MPa | Concrete Rectangular | 250 | 250 | 625 | 3225 | 0.2 | 493.12 | G300E | 2015625 | 15.82 | G300E | 0 | 0
316 | Story6 | C24 | 40 MPa RC Column (25 cm x 25 cm) | Column | 40MPa | Concrete Rectangular | 250 | 250 | 625 | 3225 | 0.2 | 493.12 | G300E | 2309100 | 18.12 | G300E | 0 | 0
317 | Story6 | C25 | 40 MPa RC Column (25 cm x 25 cm) | Column | 40MPa | Concrete Rectangular | 250 | 250 | 625 | 3225 | 0.2 | 493.12 | G300E | 2015625 | 15.82 | G300E | 0 | 0
318 | Story6 | C26 | 40 MPa RC Column (25 cm x 25 cm) | Column | 40MPa | Concrete Rectangular | 250 | 250 | 625 | 3225 | 0.2 | 493.12 | G300E | 2015625 | 15.82 | G300E | 0 | 0
319 | Story6 | C27 | 40 MPa RC Column (25 cm x 25 cm) | Column | 40MPa | Concrete Rectangular | 250 | 250 | 625 | 3225 | 0.2 | 493.12 | G300E | 2015625 | 15.82 | G300E | 0 | 0
320 | Story6 | C3 | 40 MPa RC Column (25 cm x 25 cm) | Column | 40MPa | Concrete Rectangular | 250 | 250 | 625 | 3225 | 0.2 | 493.12 | G300E | 2015625 | 15.82 | G300E | 0 | 0
321 | Story6 | C30 | 40 MPa RC Column (25 cm x 25 cm) | Column | 40MPa | Concrete Rectangular | 250 | 250 | 625 | 3225 | 0.2 | 493.12 | G300E | 2015625 | 15.82 | G300E | 0 | 0
322 | Story6 | C31 | 40 MPa RC Column (25 cm x 25 cm) | Column | 40MPa | Concrete Rectangular | 250 | 250 | 625 | 3225 | 0.2 | 493.12 | G300E | 2015625 | 15.82 | G300E | 0 | 0
323 | Story6 | C32 | 40 MPa RC Column (25 cm x 25 cm) | Column | 40MPa | Concrete Rectangular | 250 | 250 | 625 | 3225 | 0.2 | 493.12 | G300E | 2015625 | 15.82 | G300E | 0 | 0
324 | Story6 | C33 | 40 MPa RC Column (25 cm x 25 cm) | Column | 40MPa | Concrete Rectangular | 250 | 250 | 625 | 3225 | 0.2 | 493.12 | G300E | 2015625 | 15.82 | G300E | 0 | 0
325 | Story6 | C34 | 40 MPa RC Column (25 cm x 25 cm) | Column | 40MPa | Concrete Rectangular | 250 | 250 | 625 | 3225 | 0.2 | 493.12 | G300E | 2015625 | 15.82 | G300E | 0 | 0
326 | Story6 | C35 | 40 MPa RC Column (25 cm x 25 cm) | Column | 40MPa | Concrete Rectangular | 250 | 250 | 625 | 3225 | 0.2 | 493.12 | G300E | 2015625 | 15.82 | G300E | 0 | 0
327 | Story6 | C38 | 40 MPa RC Column (25 cm x 25 cm) | Column | 40MPa | Concrete Rectangular | 250 | 250 | 625 | 3225 | 0.2 | 493.12 | G300E | 2015625 | 15.82 | G300E | 0 | 0
328 | Story6 | C39 | 40 MPa RC Column (25 cm x 25 cm) | Column | 40MPa | Concrete Rectangular | 250 | 250 | 625 | 3225 | 0.2 | 493.12 | G300E | 2015625 | 15.82 | G300E | 0 | 0
329 | Story6 | C4 | 40 MPa RC Column (25 cm x 25 cm) | Column | 40MPa | Concrete Rectangular | 250 | 250 | 625 | 3225 | 0.2 | 493.12 | G300E | 2015625 | 15.82 | G300E | 0 | 0
330 | Story6 | C40 | 40 MPa RC Column (25 cm x 25 cm) | Column | 40MPa | Concrete Rectangular | 250 | 250 | 625 | 3225 | 0.2 | 493.12 | G300E | 2015625 | 15.82 | G300E | 0 | 0
331 | Story6 | C41 | 40 MPa RC Column (25 cm x 25 cm) | Column | 40MPa | Concrete Rectangular | 250 | 250 | 625 | 3225 | 0.2 | 493.12 | G300E | 2309100 | 18.12 | G300E | 0 | 0
332 | Story6 | C42 | 40 MPa RC Column (25 cm x 25 cm) | Column | 40MPa | Concrete Rectangular | 250 | 250 | 625 | 3225 | 0.2 | 493.12 | G300E | 2015625 | 15.82 | G300E | 0 | 0
333 | Story6 | C43 | 40 MPa RC Column (25 cm x 25 cm) | Column | 40MPa | Concrete Rectangular | 250 | 250 | 625 | 3225 | 0.2 | 493.12 | G300E | 2015625 | 15.82 | G300E | 0 | 0
334 | Story6 | C44 | 40 MPa RC Column (25 cm x 25 cm) | Column | 40MPa | Concrete Rectangular | 250 | 250 | 625 | 3225 | 0.2 | 493.12 | G300E | 2015625 | 15.82 | G300E | 0 | 0
335 | Story6 | C45 | 40 MPa RC Column (25 cm x 25 cm) | Column | 40MPa | Concrete Rectangular | 250 | 250 | 625 | 3225 | 0.2 | 493.12 | G300E | 2015625 | 15.82 | G300E | 0 | 0
336 | Story6 | C46 | 40 MPa RC Column (25 cm x 25 cm) | Column | 40MPa | Concrete Rectangular | 250 | 250 | 625 | 3225 | 0.2 | 493.12 | G300E | 2015625 | 15.82 | G300E | 0 | 0
337 | Story6 | C47 | 40 MPa RC Column (25 cm x 25 cm) | Column | 40MPa | Concrete Rectangular | 250 | 250 | 625 | 3225 | 0.2 | 493.12 | G300E | 2015625 | 15.82 | G300E | 0 | 0
338 | Story6 | C48 | 40 MPa RC Column (25 cm x 25 cm) | Column | 40MPa | Concrete Rectangular | 250 | 250 | 625 | 3225 | 0.2 | 493.12 | G300E | 2309100 | 18.12 | G300E | 0 | 0
339 | Story6 | C49 | 40 MPa RC Column (25 cm x 25 cm) | Column | 40MPa | Concrete Rectangular | 250 | 250 | 625 | 3225 | 0.2 | 493.12 | G300E | 2774575 | 21.77 | G300E | 0 | 0
340 | Story6 | C5 | 40 MPa RC Column (25 cm x 25 cm) | Column | 40MPa | Concrete Rectangular | 250 | 250 | 625 | 3225 | 0.2 | 493.12 | G300E | 2015625 | 15.82 | G300E | 0 | 0
341 | Story6 | C50 | 40 MPa RC Column (25 cm x 25 cm) | Column | 40MPa | Concrete Rectangular | 250 | 250 | 625 | 3225 | 0.2 | 493.12 | G300E | 2015625 | 15.82 | G300E | 0 | 0
342 | Story6 | C51 | 40 MPa RC Column (25 cm x 25 cm) | Column | 40MPa | Concrete Rectangular | 250 | 250 | 625 | 3225 | 0.2 | 493.12 | G300E | 2015625 | 15.82 | G300E | 0 | 0
343 | Story6 | C52 | 40 MPa RC Column (25 cm x 25 cm) | Column | 40MPa | Concrete Rectangular | 250 | 250 | 625 | 3225 | 0.2 | 493.12 | G300E | 2015625 | 15.82 | G300E | 0 | 0
344 | Story6 | C53 | 40 MPa RC Column (25 cm x 25 cm) | Column | 40MPa | Concrete Rectangular | 250 | 250 | 625 | 3225 | 0.2 | 493.12 | G300E | 2015625 | 15.82 | G300E | 0 | 0
345 | Story6 | C54 | 40 MPa RC Column (25 cm x 25 cm) | Column | 40MPa | Concrete Rectangular | 250 | 250 | 625 | 3225 | 0.2 | 493.12 | G300E | 2015625 | 15.82 | G300E | 0 | 0
346 | Story6 | C55 | 40 MPa RC Column (25 cm x 25 cm) | Column | 40MPa | Concrete Rectangular | 250 | 250 | 625 | 3225 | 0.2 | 493.12 | G300E | 2015625 | 15.82 | G300E | 0 | 0
347 | Story6 | C56 | 40 MPa RC Column (25 cm x 25 cm) | Column | 40MPa | Concrete Rectangular | 250 | 250 | 625 | 3225 | 0.2 | 493.12 | G300E | 2774575 | 21.77 | G300E | 0 | 0
348 | Story6 | C57 | 40 MPa RC Column (25 cm x 25 cm) | Column | 40MPa | Concrete Rectangular | 250 | 250 | 625 | 3250 | 0.2 | 496.94 | G300E | 2031250 | 15.94 | G300E | 0 | 0
349 | Story6 | C58 | 40 MPa RC Column (25 cm x 25 cm) | Column | 40MPa | Concrete Rectangular | 250 | 250 | 625 | 3225 | 0.2 | 493.12 | G300E | 2015625 | 15.82 | G300E | 0 | 0
350 | Story6 | C59 | 40 MPa RC Column (25 cm x 25 cm) | Column | 40MPa | Concrete Rectangular | 250 | 250 | 625 | 3225 | 0.2 | 493.12 | G300E | 2015625 | 15.82 | G300E | 0 | 0
351 | Story6 | C6 | 40 MPa RC Column (25 cm x 25 cm) | Column | 40MPa | Concrete Rectangular | 250 | 250 | 625 | 3225 | 0.2 | 493.12 | G300E | 2015625 | 15.82 | G300E | 0 | 0
352 | Story6 | C60 | 40 MPa RC Column (25 cm x 25 cm) | Column | 40MPa | Concrete Rectangular | 250 | 250 | 625 | 3225 | 0.2 | 493.12 | G300E | 2015625 | 15.82 | G300E | 0 | 0
353 | Story6 | C61 | 40 MPa RC Column (25 cm x 25 cm) | Column | 40MPa | Concrete Rectangular | 250 | 250 | 625 | 3225 | 0.2 | 493.12 | G300E | 2015625 | 15.82 | G300E | 0 | 0
354 | Story6 | C62 | 40 MPa RC Column (25 cm x 25 cm) | Column | 40MPa | Concrete Rectangular | 250 | 250 | 625 | 3225 | 0.2 | 493.12 | G300E | 2015625 | 15.82 | G300E | 0 | 0
355 | Story6 | C63 | 40 MPa RC Column (25 cm x 25 cm) | Column | 40MPa | Concrete Rectangular | 250 | 250 | 625 | 3225 | 0.2 | 493.12 | G300E | 2015625 | 15.82 | G300E | 0 | 0
356 | Story6 | C64 | 40 MPa RC Column (25 cm x 25 cm) | Column | 40MPa | Concrete Rectangular | 250 | 250 | 625 | 3250 | 0.2 | 496.94 | G300E | 2031250 | 15.94 | G300E | 0 | 0
357 | Story6 | C7 | 40 MPa RC Column (25 cm x 25 cm) | Column | 40MPa | Concrete Rectangular | 250 | 250 | 625 | 3225 | 0.2 | 493.12 | G300E | 2015625 | 15.82 | G300E | 0 | 0
358 | Story6 | C8 | 40 MPa RC Column (25 cm x 25 cm) | Column | 40MPa | Concrete Rectangular | 250 | 250 | 625 | 3250 | 0.2 | 496.94 | G300E | 2031250 | 15.94 | G300E | 0 | 0
359 | Story6 | C9 | 40 MPa RC Column (25 cm x 25 cm) | Column | 40MPa | Concrete Rectangular | 250 | 250 | 625 | 3225 | 0.2 | 493.12 | G300E | 2774575 | 21.77 | G300E | 0 | 0
360 | Story6 | D1 | 40 MPa RC Column (35 cm x 35 cm) | Column | 40MPa | Concrete Rectangular | 350 | 350 | 1225 | 8005.6 | 0.98 | 2399.23 | G300E | 9806860 | 76.95 | G300E | 0 | 0
361 | Story6 | D10 | 40 MPa RC Column (35 cm x 35 cm) | Column | 40MPa | Concrete Rectangular | 350 | 350 | 1225 | 8005.6 | 0.98 | 2399.23 | G300E | 10899624.4 | 85.52 | G300E | 0 | 0
362 | Story6 | D100 | 40 MPa RC Column (35 cm x 35 cm) | Column | 40MPa | Concrete Rectangular | 350 | 350 | 1225 | 8005.6 | 0.98 | 2399.23 | G300E | 9806860 | 76.95 | G300E | 0 | 0
363 | Story6 | D101 | 40 MPa RC Column (35 cm x 35 cm) | Column | 40MPa | Concrete Rectangular | 350 | 350 | 1225 | 8005.6 | 0.98 | 2399.23 | G300E | 9806860 | 76.95 | G300E | 0 | 0
364 | Story6 | D102 | 40 MPa RC Column (35 cm x 35 cm) | Column | 40MPa | Concrete Rectangular | 350 | 350 | 1225 | 8005.6 | 0.98 | 2399.23 | G300E | 9806860 | 76.95 | G300E | 0 | 0
365 | Story6 | D103 | 40 MPa RC Column (35 cm x 35 cm) | Column | 40MPa | Concrete Rectangular | 350 | 350 | 1225 | 8005.6 | 0.98 | 2399.23 | G300E | 9806860 | 76.95 | G300E | 0 | 0
366 | Story6 | D104 | 40 MPa RC Column (35 cm x 35 cm) | Column | 40MPa | Concrete Rectangular | 350 | 350 | 1225 | 8005.6 | 0.98 | 2399.23 | G300E | 9806860 | 76.95 | G300E | 0 | 0
367 | Story6 | D11 | 40 MPa RC Column (35 cm x 35 cm) | Column | 40MPa | Concrete Rectangular | 350 | 350 | 1225 | 5940.5 | 0.73 | 1780.33 | G300E | 7672155.75 | 60.2 | G300E | 0 | 0
368 | Story6 | D12 | 40 MPa RC Column (35 cm x 35 cm) | Column | 40MPa | Concrete Rectangular | 350 | 350 | 1225 | 5940.5 | 0.73 | 1780.33 | G300E | 7401863 | 58.08 | G300E | 0 | 0
369 | Story6 | D13 | 40 MPa RC Column (35 cm x 35 cm) | Column | 40MPa | Concrete Rectangular | 350 | 350 | 1225 | 5940.5 | 0.73 | 1780.33 | G300E | 13083951.25 | 102.66 | G300E | 1696606.8 | 13.31
370 | Story6 | D14 | 40 MPa RC Column (35 cm x 35 cm) | Column | 40MPa | Concrete Rectangular | 350 | 350 | 1225 | 5940.5 | 0.73 | 1780.33 | G300E | 13088406.62 | 102.7 | G300E | 1696606.8 | 13.31
371 | Story6 | D15 | 40 MPa RC Column (35 cm x 35 cm) | Column | 40MPa | Concrete Rectangular | 350 | 350 | 1225 | 5940.5 | 0.73 | 1780.33 | G300E | 7401863 | 58.08 | G300E | 0 | 0
372 | Story6 | D16 | 40 MPa RC Column (35 cm x 35 cm) | Column | 40MPa | Concrete Rectangular | 350 | 350 | 1225 | 5940.5 | 0.73 | 1780.33 | G300E | 7277112.5 | 57.1 | G300E | 0 | 0
373 | Story6 | D17 | 40 MPa RC Column (35 cm x 35 cm) | Column | 40MPa | Concrete Rectangular | 350 | 350 | 1225 | 5940.5 | 0.73 | 1780.33 | G300E | 27431743.88 | 215.24 | G300E | 1696606.8 | 13.31
374 | Story6 | D18 | 40 MPa RC Column (35 cm x 35 cm) | Column | 40MPa | Concrete Rectangular | 350 | 350 | 1225 | 5940.5 | 0.73 | 1780.33 | G300E | 27373824 | 214.79 | G300E | 1696606.8 | 13.31
375 | Story6 | D19 | 40 MPa RC Column (35 cm x 35 cm) | Column | 40MPa | Concrete Rectangular | 350 | 350 | 1225 | 5940.5 | 0.73 | 1780.33 | G300E | 7277112.5 | 57.1 | G300E | 0 | 0
376 | Story6 | D2 | 40 MPa RC Column (35 cm x 35 cm) | Column | 40MPa | Concrete Rectangular | 350 | 350 | 1225 | 5940.5 | 0.73 | 1780.33 | G300E | 7672155.75 | 60.2 | G300E | 0 | 0
377 | Story6 | D20 | 40 MPa RC Column (35 cm x 35 cm) | Column | 40MPa | Concrete Rectangular | 350 | 350 | 1225 | 5940.5 | 0.73 | 1780.33 | G300E | 7277112.5 | 57.1 | G300E | 0 | 0
378 | Story6 | D21 | 40 MPa RC Column (35 cm x 35 cm) | Column | 40MPa | Concrete Rectangular | 350 | 350 | 1225 | 8005.6 | 0.98 | 2399.23 | G300E | 9806860 | 76.95 | G300E | 0 | 0
379 | Story6 | D22 | 40 MPa RC Column (35 cm x 35 cm) | Column | 40MPa | Concrete Rectangular | 350 | 350 | 1225 | 8005.6 | 0.98 | 2399.23 | G300E | 10799554.4 | 84.74 | G300E | 0 | 0
380 | Story6 | D23 | 40 MPa RC Column (35 cm x 35 cm) | Column | 40MPa | Concrete Rectangular | 350 | 350 | 1225 | 8005.6 | 0.98 | 2399.23 | G300E | 29822861.4 | 234 | G300E | 2286399.36 | 17.94
381 | Story6 | D24 | 40 MPa RC Column (35 cm x 35 cm) | Column | 40MPa | Concrete Rectangular | 350 | 350 | 1225 | 8005.6 | 0.98 | 2399.23 | G300E | 43148182.6 | 338.56 | G300E | 0 | 0
382 | Story6 | D25 | 40 MPa RC Column (35 cm x 35 cm) | Column | 40MPa | Concrete Rectangular | 350 | 350 | 1225 | 8005.6 | 0.98 | 2399.23 | G300E | 9806860 | 76.95 | G300E | 0 | 0
383 | Story6 | D26 | 40 MPa RC Column (35 cm x 35 cm) | Column | 40MPa | Concrete Rectangular | 350 | 350 | 1225 | 8005.6 | 0.98 | 2399.23 | G300E | 15398771.6 | 120.82 | G300E | 285799.92 | 2.24
384 | Story6 | D27 | 40 MPa RC Column (35 cm x 35 cm) | Column | 40MPa | Concrete Rectangular | 350 | 350 | 1225 | 5940.5 | 0.73 | 1780.33 | G300E | 7277112.5 | 57.1 | G300E | 0 | 0
385 | Story6 | D28 | 40 MPa RC Column (35 cm x 35 cm) | Column | 40MPa | Concrete Rectangular | 350 | 350 | 1225 | 5940.5 | 0.73 | 1780.33 | G300E | 8860255.75 | 69.52 | G300E | 0 | 0
386 | Story6 | D29 | 40 MPa RC Column (35 cm x 35 cm) | Column | 40MPa | Concrete Rectangular | 350 | 350 | 1225 | 8005.6 | 0.98 | 2399.23 | G300E | 9806860 | 76.95 | G300E | 0 | 0
387 | Story6 | D3 | 40 MPa RC Column (35 cm x 35 cm) | Column | 40MPa | Concrete Rectangular | 350 | 350 | 1225 | 8005.6 | 0.98 | 2399.23 | G300E | 9806860 | 76.95 | G300E | 0 | 0
388 | Story6 | D30 | 40 MPa RC Column (35 cm x 35 cm) | Column | 40MPa | Concrete Rectangular | 350 | 350 | 1225 | 8005.6 | 0.98 | 2399.23 | G300E | 10797553 | 84.72 | G300E | 0 | 0
389 | Story6 | D31 | 40 MPa RC Column (35 cm x 35 cm) | Column | 40MPa | Concrete Rectangular | 350 | 350 | 1225 | 8005.6 | 0.98 | 2399.23 | G300E | 29824862.8 | 234.02 | G300E | 2286399.36 | 17.94
390 | Story6 | D32 | 40 MPa RC Column (35 cm x 35 cm) | Column | 40MPa | Concrete Rectangular | 350 | 350 | 1225 | 5940.5 | 0.73 | 1780.33 | G300E | 12742372.5 | 99.98 | G300E | 0 | 0
391 | Story6 | D33 | 40 MPa RC Column (35 cm x 35 cm) | Column | 40MPa | Concrete Rectangular | 350 | 350 | 1225 | 5940.5 | 0.73 | 1780.33 | G300E | 12742372.5 | 99.98 | G300E | 0 | 0
392 | Story6 | D34 | 40 MPa RC Column (35 cm x 35 cm) | Column | 40MPa | Concrete Rectangular | 350 | 350 | 1225 | 8005.6 | 0.98 | 2399.23 | G300E | 43148182.6 | 338.56 | G300E | 0 | 0
393 | Story6 | D35 | 40 MPa RC Column (35 cm x 35 cm) | Column | 40MPa | Concrete Rectangular | 350 | 350 | 1225 | 8005.6 | 0.98 | 2399.23 | G300E | 9806860 | 76.95 | G300E | 0 | 0
394 | Story6 | D36 | 40 MPa RC Column (35 cm x 35 cm) | Column | 40MPa | Concrete Rectangular | 350 | 350 | 1225 | 8005.6 | 0.98 | 2399.23 | G300E | 15398771.6 | 120.82 | G300E | 285799.92 | 2.24
395 | Story6 | D37 | 40 MPa RC Column (35 cm x 35 cm) | Column | 40MPa | Concrete Rectangular | 350 | 350 | 1225 | 5940.5 | 0.73 | 1780.33 | G300E | 8860255.75 | 69.52 | G300E | 0 | 0
396 | Story6 | D38 | 40 MPa RC Column (35 cm x 35 cm) | Column | 40MPa | Concrete Rectangular | 350 | 350 | 1225 | 5940.5 | 0.73 | 1780.33 | G300E | 9224111.38 | 72.38 | G300E | 0 | 0
397 | Story6 | D39 | 40 MPa RC Column (35 cm x 35 cm) | Column | 40MPa | Concrete Rectangular | 350 | 350 | 1225 | 5940.5 | 0.73 | 1780.33 | G300E | 7277112.5 | 57.1 | G300E | 0 | 0
398 | Story6 | D4 | 40 MPa RC Column (35 cm x 35 cm) | Column | 40MPa | Concrete Rectangular | 350 | 350 | 1225 | 8005.6 | 0.98 | 2399.23 | G300E | 9806860 | 76.95 | G300E | 0 | 0
399 | Story6 | D40 | 40 MPa RC Column (35 cm x 35 cm) | Column | 40MPa | Concrete Rectangular | 350 | 350 | 1225 | 5940.5 | 0.73 | 1780.33 | G300E | 7277112.5 | 57.1 | G300E | 0 | 0
400 | Story6 | D41 | 40 MPa RC Column (35 cm x 35 cm) | Column | 40MPa | Concrete Rectangular | 350 | 350 | 1225 | 5940.5 | 0.73 | 1780.33 | G300E | 9224111.38 | 72.38 | G300E | 0 | 0
401 | Story6 | D42 | 40 MPa RC Column (35 cm x 35 cm) | Column | 40MPa | Concrete Rectangular | 350 | 350 | 1225 | 5940.5 | 0.73 | 1780.33 | G300E | 8343432.25 | 65.47 | G300E | 0 | 0
402 | Story6 | D43 | 40 MPa RC Column (35 cm x 35 cm) | Column | 40MPa | Concrete Rectangular | 350 | 350 | 1225 | 5940.5 | 0.73 | 1780.33 | G300E | 7759778.12 | 60.89 | G300E | 0 | 0
403 | Story6 | D44 | 40 MPa RC Column (35 cm x 35 cm) | Column | 40MPa | Concrete Rectangular | 350 | 350 | 1225 | 5940.5 | 0.73 | 1780.33 | G300E | 7759778.12 | 60.89 | G300E | 0 | 0
404 | Story6 | D45 | 40 MPa RC Column (35 cm x 35 cm) | Column | 40MPa | Concrete Rectangular | 350 | 350 | 1225 | 5940.5 | 0.73 | 1780.33 | G300E | 8343432.25 | 65.47 | G300E | 0 | 0
405 | Story6 | D46 | 40 MPa RC Column (35 cm x 35 cm) | Column | 40MPa | Concrete Rectangular | 350 | 350 | 1225 | 8005.6 | 0.98 | 2399.23 | G300E | 9806860 | 76.95 | G300E | 0 | 0
406 | Story6 | D47 | 40 MPa RC Column (35 cm x 35 cm) | Column | 40MPa | Concrete Rectangular | 350 | 350 | 1225 | 8005.6 | 0.98 | 2399.23 | G300E | 9806860 | 76.95 | G300E | 0 | 0
407 | Story6 | D48 | 40 MPa RC Column (35 cm x 35 cm) | Column | 40MPa | Concrete Rectangular | 350 | 350 | 1225 | 8005.6 | 0.98 | 2399.23 | G300E | 9806860 | 76.95 | G300E | 0 | 0
408 | Story6 | D49 | 40 MPa RC Column (35 cm x 35 cm) | Column | 40MPa | Concrete Rectangular | 350 | 350 | 1225 | 8005.6 | 0.98 | 2399.23 | G300E | 9806860 | 76.95 | G300E | 0 | 0
409 | Story6 | D5 | 40 MPa RC Column (35 cm x 35 cm) | Column | 40MPa | Concrete Rectangular | 350 | 350 | 1225 | 8005.6 | 0.98 | 2399.23 | G300E | 9806860 | 76.95 | G300E | 0 | 0
410 | Story6 | D50 | 40 MPa RC Column (35 cm x 35 cm) | Column | 40MPa | Concrete Rectangular | 350 | 350 | 1225 | 8005.6 | 0.98 | 2399.23 | G300E | 9806860 | 76.95 | G300E | 0 | 0
411 | Story6 | D51 | 40 MPa RC Column (35 cm x 35 cm) | Column | 40MPa | Concrete Rectangular | 350 | 350 | 1225 | 8005.6 | 0.98 | 2399.23 | G300E | 9806860 | 76.95 | G300E | 0 | 0
412 | Story6 | D52 | 40 MPa RC Column (35 cm x 35 cm) | Column | 40MPa | Concrete Rectangular | 350 | 350 | 1225 | 8005.6 | 0.98 | 2399.23 | G300E | 10899624.4 | 85.52 | G300E | 0 | 0
413 | Story6 | D53 | 40 MPa RC Column (35 cm x 35 cm) | Column | 40MPa | Concrete Rectangular | 350 | 350 | 1225 | 8005.6 | 0.98 | 2399.23 | G300E | 10899624.4 | 85.52 | G300E | 0 | 0
414 | Story6 | D54 | 40 MPa RC Column (35 cm x 35 cm) | Column | 40MPa | Concrete Rectangular | 350 | 350 | 1225 | 5940.5 | 0.73 | 1780.33 | G300E | 8343432.25 | 65.47 | G300E | 0 | 0
415 | Story6 | D55 | 40 MPa RC Column (35 cm x 35 cm) | Column | 40MPa | Concrete Rectangular | 350 | 350 | 1225 | 8005.6 | 0.98 | 2399.23 | G300E | 9806860 | 76.95 | G300E | 0 | 0
416 | Story6 | D56 | 40 MPa RC Column (35 cm x 35 cm) | Column | 40MPa | Concrete Rectangular | 350 | 350 | 1225 | 8005.6 | 0.98 | 2399.23 | G300E | 9806860 | 76.95 | G300E | 0 | 0
417 | Story6 | D57 | 40 MPa RC Column (35 cm x 35 cm) | Column | 40MPa | Concrete Rectangular | 350 | 350 | 1225 | 8005.6 | 0.98 | 2399.23 | G300E | 9806860 | 76.95 | G300E | 0 | 0
418 | Story6 | D58 | 40 MPa RC Column (35 cm x 35 cm) | Column | 40MPa | Concrete Rectangular | 350 | 350 | 1225 | 5940.5 | 0.73 | 1780.33 | G300E | 7758293 | 60.87 | G300E | 0 | 0
419 | Story6 | D59 | 40 MPa RC Column (35 cm x 35 cm) | Column | 40MPa | Concrete Rectangular | 350 | 350 | 1225 | 8005.6 | 0.98 | 2399.23 | G300E | 9806860 | 76.95 | G300E | 0 | 0
420 | Story6 | D6 | 40 MPa RC Column (35 cm x 35 cm) | Column | 40MPa | Concrete Rectangular | 350 | 350 | 1225 | 5940.5 | 0.73 | 1780.33 | G300E | 7277112.5 | 57.1 | G300E | 0 | 0
421 | Story6 | D60 | 40 MPa RC Column (35 cm x 35 cm) | Column | 40MPa | Concrete Rectangular | 350 | 350 | 1225 | 5940.5 | 0.73 | 1780.33 | G300E | 7758293 | 60.87 | G300E | 0 | 0
422 | Story6 | D61 | 40 MPa RC Column (35 cm x 35 cm) | Column | 40MPa | Concrete Rectangular | 350 | 350 | 1225 | 8005.6 | 0.98 | 2399.23 | G300E | 9806860 | 76.95 | G300E | 0 | 0
423 | Story6 | D62 | 40 MPa RC Column (35 cm x 35 cm) | Column | 40MPa | Concrete Rectangular | 350 | 350 | 1225 | 8005.6 | 0.98 | 2399.23 | G300E | 9806860 | 76.95 | G300E | 0 | 0
424 | Story6 | D63 | 40 MPa RC Column (35 cm x 35 cm) | Column | 40MPa | Concrete Rectangular | 350 | 350 | 1225 | 5940.5 | 0.73 | 1780.33 | G300E | 8343432.25 | 65.47 | G300E | 0 | 0
425 | Story6 | D64 | 40 MPa RC Column (35 cm x 35 cm) | Column | 40MPa | Concrete Rectangular | 350 | 350 | 1225 | 5940.5 | 0.73 | 1780.33 | G300E | 9224111.38 | 72.38 | G300E | 0 | 0
426 | Story6 | D65 | 40 MPa RC Column (35 cm x 35 cm) | Column | 40MPa | Concrete Rectangular | 350 | 350 | 1225 | 5940.5 | 0.73 | 1780.33 | G300E | 7277112.5 | 57.1 | G300E | 0 | 0
427 | Story6 | D66 | 40 MPa RC Column (35 cm x 35 cm) | Column | 40MPa | Concrete Rectangular | 350 | 350 | 1225 | 5940.5 | 0.73 | 1780.33 | G300E | 7277112.5 | 57.1 | G300E | 0 | 0
428 | Story6 | D67 | 40 MPa RC Column (35 cm x 35 cm) | Column | 40MPa | Concrete Rectangular | 350 | 350 | 1225 | 5940.5 | 0.73 | 1780.33 | G300E | 9224111.38 | 72.38 | G300E | 0 | 0
429 | Story6 | D68 | 40 MPa RC Column (35 cm x 35 cm) | Column | 40MPa | Concrete Rectangular | 350 | 350 | 1225 | 5940.5 | 0.73 | 1780.33 | G300E | 8858770.62 | 69.51 | G300E | 0 | 0
430 | Story6 | D69 | 40 MPa RC Column (35 cm x 35 cm) | Column | 40MPa | Concrete Rectangular | 350 | 350 | 1225 | 5940.5 | 0.73 | 1780.33 | G300E | 12758708.88 | 100.11 | G300E | 0 | 0
431 | Story6 | D7 | 40 MPa RC Column (35 cm x 35 cm) | Column | 40MPa | Concrete Rectangular | 350 | 350 | 1225 | 8005.6 | 0.98 | 2399.23 | G300E | 9806860 | 76.95 | G300E | 0 | 0
432 | Story6 | D70 | 40 MPa RC Column (35 cm x 35 cm) | Column | 40MPa | Concrete Rectangular | 350 | 350 | 1225 | 5940.5 | 0.73 | 1780.33 | G300E | 12724551 | 99.84 | G300E | 0 | 0
433 | Story6 | D71 | 40 MPa RC Column (35 cm x 35 cm) | Column | 40MPa | Concrete Rectangular | 350 | 350 | 1225 | 5940.5 | 0.73 | 1780.33 | G300E | 8858770.62 | 69.51 | G300E | 0 | 0
434 | Story6 | D72 | 40 MPa RC Column (35 cm x 35 cm) | Column | 40MPa | Concrete Rectangular | 350 | 350 | 1225 | 5940.5 | 0.73 | 1780.33 | G300E | 7277112.5 | 57.1 | G300E | 0 | 0
435 | Story6 | D73 | 40 MPa RC Column (35 cm x 35 cm) | Column | 40MPa | Concrete Rectangular | 350 | 350 | 1225 | 8005.6 | 0.98 | 2399.23 | G300E | 15398771.6 | 120.82 | G300E | 285799.92 | 2.24
436 | Story6 | D74 | 40 MPa RC Column (35 cm x 35 cm) | Column | 40MPa | Concrete Rectangular | 350 | 350 | 1225 | 8005.6 | 0.98 | 2399.23 | G300E | 9806860 | 76.95 | G300E | 0 | 0
437 | Story6 | D75 | 40 MPa RC Column (35 cm x 35 cm) | Column | 40MPa | Concrete Rectangular | 350 | 350 | 1225 | 8005.6 | 0.98 | 2399.23 | G300E | 43148182.6 | 338.56 | G300E | 0 | 0
438 | Story6 | D76 | 40 MPa RC Column (35 cm x 35 cm) | Column | 40MPa | Concrete Rectangular | 350 | 350 | 1225 | 8005.6 | 0.98 | 2399.23 | G300E | 29822861.4 | 234 | G300E | 2286399.36 | 17.94
439 | Story6 | D77 | 40 MPa RC Column (35 cm x 35 cm) | Column | 40MPa | Concrete Rectangular | 350 | 350 | 1225 | 8005.6 | 0.98 | 2399.23 | G300E | 10797553 | 84.72 | G300E | 0 | 0
440 | Story6 | D78 | 40 MPa RC Column (35 cm x 35 cm) | Column | 40MPa | Concrete Rectangular | 350 | 350 | 1225 | 8005.6 | 0.98 | 2399.23 | G300E | 9806860 | 76.95 | G300E | 0 | 0
441 | Story6 | D79 | 40 MPa RC Column (35 cm x 35 cm) | Column | 40MPa | Concrete Rectangular | 350 | 350 | 1225 | 5940.5 | 0.73 | 1780.33 | G300E | 7277112.5 | 57.1 | G300E | 0 | 0
442 | Story6 | D8 | 40 MPa RC Column (35 cm x 35 cm) | Column | 40MPa | Concrete Rectangular | 350 | 350 | 1225 | 5940.5 | 0.73 | 1780.33 | G300E | 7277112.5 | 57.1 | G300E | 0 | 0
443 | Story6 | D80 | 40 MPa RC Column (35 cm x 35 cm) | Column | 40MPa | Concrete Rectangular | 350 | 350 | 1225 | 5940.5 | 0.73 | 1780.33 | G300E | 7277112.5 | 57.1 | G300E | 0 | 0
444 | Story6 | D81 | 40 MPa RC Column (35 cm x 35 cm) | Column | 40MPa | Concrete Rectangular | 350 | 350 | 1225 | 8005.6 | 0.98 | 2399.23 | G300E | 15398771.6 | 120.82 | G300E | 285799.92 | 2.24
445 | Story6 | D82 | 40 MPa RC Column (35 cm x 35 cm) | Column | 40MPa | Concrete Rectangular | 350 | 350 | 1225 | 8005.6 | 0.98 | 2399.23 | G300E | 9806860 | 76.95 | G300E | 0 | 0
446 | Story6 | D83 | 40 MPa RC Column (35 cm x 35 cm) | Column | 40MPa | Concrete Rectangular | 350 | 350 | 1225 | 8005.6 | 0.98 | 2399.23 | G300E | 43148182.6 | 338.56 | G300E | 0 | 0
447 | Story6 | D84 | 40 MPa RC Column (35 cm x 35 cm) | Column | 40MPa | Concrete Rectangular | 350 | 350 | 1225 | 5940.5 | 0.73 | 1780.33 | G300E | 27400556.25 | 214.99 | G300E | 1696606.8 | 13.31
448 | Story6 | D85 | 40 MPa RC Column (35 cm x 35 cm) | Column | 40MPa | Concrete Rectangular | 350 | 350 | 1225 | 5940.5 | 0.73 | 1780.33 | G300E | 27397586 | 214.97 | G300E | 1696606.8 | 13.31
449 | Story6 | D86 | 40 MPa RC Column (35 cm x 35 cm) | Column | 40MPa | Concrete Rectangular | 350 | 350 | 1225 | 8005.6 | 0.98 | 2399.23 | G300E | 29824862.8 | 234.02 | G300E | 2286399.36 | 17.94
450 | Story6 | D87 | 40 MPa RC Column (35 cm x 35 cm) | Column | 40MPa | Concrete Rectangular | 350 | 350 | 1225 | 8005.6 | 0.98 | 2399.23 | G300E | 10795551.6 | 84.71 | G300E | 0 | 0
451 | Story6 | D88 | 40 MPa RC Column (35 cm x 35 cm) | Column | 40MPa | Concrete Rectangular | 350 | 350 | 1225 | 8005.6 | 0.98 | 2399.23 | G300E | 9806860 | 76.95 | G300E | 0 | 0
452 | Story6 | D89 | 40 MPa RC Column (35 cm x 35 cm) | Column | 40MPa | Concrete Rectangular | 350 | 350 | 1225 | 5940.5 | 0.73 | 1780.33 | G300E | 7277112.5 | 57.1 | G300E | 0 | 0
453 | Story6 | D9 | 40 MPa RC Column (35 cm x 35 cm) | Column | 40MPa | Concrete Rectangular | 350 | 350 | 1225 | 8005.6 | 0.98 | 2399.23 | G300E | 9806860 | 76.95 | G300E | 0 | 0
454 | Story6 | D90 | 40 MPa RC Column (35 cm x 35 cm) | Column | 40MPa | Concrete Rectangular | 350 | 350 | 1225 | 5940.5 | 0.73 | 1780.33 | G300E | 7401863 | 58.08 | G300E | 0 | 0
455 | Story6 | D91 | 40 MPa RC Column (35 cm x 35 cm) | Column | 40MPa | Concrete Rectangular | 350 | 350 | 1225 | 5940.5 | 0.73 | 1780.33 | G300E | 13088406.62 | 102.7 | G300E | 1696606.8 | 13.31
456 | Story6 | D92 | 40 MPa RC Column (35 cm x 35 cm) | Column | 40MPa | Concrete Rectangular | 350 | 350 | 1225 | 5940.5 | 0.73 | 1780.33 | G300E | 13088406.62 | 102.7 | G300E | 1696606.8 | 13.31
457 | Story6 | D93 | 40 MPa RC Column (35 cm x 35 cm) | Column | 40MPa | Concrete Rectangular | 350 | 350 | 1225 | 5940.5 | 0.73 | 1780.33 | G300E | 7401863 | 58.08 | G300E | 0 | 0
458 | Story6 | D94 | 40 MPa RC Column (35 cm x 35 cm) | Column | 40MPa | Concrete Rectangular | 350 | 350 | 1225 | 5940.5 | 0.73 | 1780.33 | G300E | 7672155.75 | 60.2 | G300E | 0 | 0
459 | Story6 | D95 | 40 MPa RC Column (35 cm x 35 cm) | Column | 40MPa | Concrete Rectangular | 350 | 350 | 1225 | 5940.5 | 0.73 | 1780.33 | G300E | 7277112.5 | 57.1 | G300E | 0 | 0
460 | Story6 | D96 | 40 MPa RC Column (35 cm x 35 cm) | Column | 40MPa | Concrete Rectangular | 350 | 350 | 1225 | 5940.5 | 0.73 | 1780.33 | G300E | 7277112.5 | 57.1 | G300E | 0 | 0
461 | Story6 | D97 | 40 MPa RC Column (35 cm x 35 cm) | Column | 40MPa | Concrete Rectangular | 350 | 350 | 1225 | 5940.5 | 0.73 | 1780.33 | G300E | 7672155.75 | 60.2 | G300E | 0 | 0
462 | Story6 | D98 | 40 MPa RC Column (35 cm x 35 cm) | Column | 40MPa | Concrete Rectangular | 350 | 350 | 1225 | 8005.6 | 0.98 | 2399.23 | G300E | 10899624.4 | 85.52 | G300E | 0 | 0
463 | Story6 | D99 | 40 MPa RC Column (35 cm x 35 cm) | Column | 40MPa | Concrete Rectangular | 350 | 350 | 1225 | 8005.6 | 0.98 | 2399.23 | G300E | 9806860 | 76.95 | G300E | 0 | 0

## Walls
| Story | Label | Section | Structural_Element_Type | Material | Width_(mm) | Depth_(mm) | Area_(cm^2) | Length_(mm) | Volume_(m^3) | Mass_(kg) | Long._Rebar_Material | Long._Rebar_Volume_(mm^3) | Long._Rebar_Mass_(kg) | Tran._Rebar_Material | Tran._Rebar_Volume_(mm^3) | Tran._Rebar_Mass_(kg)
0 | Story1 | P1 | RC Wall - 150 mm | Wall | 40MPa | 7200 | 150 | 10800 | 3500 | 3.78 | 9247.71 | G300E | 62559000 | 490.86 | G300E | 16299864 | 127.89
1 | Story1 | P2 | RC Wall - 150 mm | Wall | 40MPa | 7200 | 150 | 10800 | 3500 | 3.78 | 9247.71 | G300E | 62559000 | 490.86 | G300E | 16300116 | 127.9
2 | Story1 | P3 | RC Wall - 150 mm | Wall | 40MPa | 4800 | 150 | 7200 | 3500 | 2.52 | 6165.14 | G300E | 37422000 | 293.63 | G300E | 28291368 | 221.98
3 | Story1 | P4 | RC Wall - 150 mm | Wall | 40MPa | 4800 | 150 | 7200 | 3500 | 2.52 | 6165.14 | G300E | 37296000 | 292.64 | G300E | 28173432 | 221.06
4 | Story2 | P1 | RC Wall - 150 mm | Wall | 40MPa | 7200 | 150 | 10800 | 3500 | 3.78 | 9247.71 | G300E | 24192000 | 189.82 | G300E | 12058452 | 94.62
5 | Story2 | P2 | RC Wall - 150 mm | Wall | 40MPa | 7200 | 150 | 10800 | 3500 | 3.78 | 9247.71 | G300E | 24192000 | 189.82 | G300E | 12054924 | 94.59
6 | Story2 | P3 | RC Wall - 150 mm | Wall | 40MPa | 4800 | 150 | 7200 | 3500 | 2.52 | 6165.14 | G300E | 17388000 | 136.43 | G300E | 23087904 | 181.16
7 | Story2 | P4 | RC Wall - 150 mm | Wall | 40MPa | 4800 | 150 | 7200 | 3500 | 2.52 | 6165.14 | G300E | 17388000 | 136.43 | G300E | 22959384 | 180.15
8 | Story3 | P1 | RC Wall - 150 mm | Wall | 40MPa | 7200 | 150 | 10800 | 3500 | 3.78 | 9247.71 | G300E | 9450000 | 74.15 | G300E | 9450000 | 74.15
9 | Story3 | P2 | RC Wall - 150 mm | Wall | 40MPa | 7200 | 150 | 10800 | 3500 | 3.78 | 9247.71 | G300E | 9450000 | 74.15 | G300E | 9450000 | 74.15
10 | Story3 | P3 | RC Wall - 150 mm | Wall | 40MPa | 4800 | 150 | 7200 | 3500 | 2.52 | 6165.14 | G300E | 7560000 | 59.32 | G300E | 18802392 | 147.53
11 | Story3 | P4 | RC Wall - 150 mm | Wall | 40MPa | 4800 | 150 | 7200 | 3500 | 2.52 | 6165.14 | G300E | 7560000 | 59.32 | G300E | 18721080 | 146.89
12 | Story4 | P1 | RC Wall - 150 mm | Wall | 40MPa | 7200 | 150 | 10800 | 3500 | 3.78 | 9247.71 | G300E | 9450000 | 74.15 | G300E | 9450000 | 74.15
13 | Story4 | P2 | RC Wall - 150 mm | Wall | 40MPa | 7200 | 150 | 10800 | 3500 | 3.78 | 9247.71 | G300E | 9450000 | 74.15 | G300E | 9450000 | 74.15
14 | Story4 | P3 | RC Wall - 150 mm | Wall | 40MPa | 4800 | 150 | 7200 | 3500 | 2.52 | 6165.14 | G300E | 6300000 | 49.43 | G300E | 11909184 | 93.44
15 | Story4 | P4 | RC Wall - 150 mm | Wall | 40MPa | 4800 | 150 | 7200 | 3500 | 2.52 | 6165.14 | G300E | 6300000 | 49.43 | G300E | 11826864 | 92.8
16 | Story5 | P1 | RC Wall - 150 mm | Wall | 40MPa | 7200 | 150 | 10800 | 3500 | 3.78 | 9247.71 | G300E | 17010000 | 133.47 | G300E | 9450000 | 74.15
17 | Story5 | P2 | RC Wall - 150 mm | Wall | 40MPa | 7200 | 150 | 10800 | 3500 | 3.78 | 9247.71 | G300E | 17010000 | 133.47 | G300E | 9450000 | 74.15
18 | Story5 | P3 | RC Wall - 150 mm | Wall | 40MPa | 4800 | 150 | 7200 | 3500 | 2.52 | 6165.14 | G300E | 8316000 | 65.25 | G300E | 6300000 | 49.43
19 | Story5 | P4 | RC Wall - 150 mm | Wall | 40MPa | 4800 | 150 | 7200 | 3500 | 2.52 | 6165.14 | G300E | 8316000 | 65.25 | G300E | 6300000 | 49.43
20 | Story6 | P1 | RC Wall - 150 mm | Wall | 40MPa | 7200 | 150 | 10800 | 3500 | 3.78 | 9247.71 | G300E | 17388000 | 136.43 | G300E | 9450000 | 74.15
21 | Story6 | P2 | RC Wall - 150 mm | Wall | 40MPa | 7200 | 150 | 10800 | 3500 | 3.78 | 9247.71 | G300E | 17388000 | 136.43 | G300E | 9450000 | 74.15
22 | Story6 | P3 | RC Wall - 150 mm | Wall | 40MPa | 4800 | 150 | 7200 | 3500 | 2.52 | 6165.14 | G300E | 21168000 | 166.09 | G300E | 22719144 | 178.26
23 | Story6 | P4 | RC Wall - 150 mm | Wall | 40MPa | 4800 | 150 | 7200 | 3500 | 2.52 | 6165.14 | G300E | 21042000 | 165.1 | G300E | 22679328 | 177.95

## Slabs
| Story | Label | Section | Structural_Element_Type | Material | Length_(mm) | Width_(mm) | Depth_(mm) | Area_(cm^2) | Volume_(m^3) | Mass_(kg) | Long._Rebar_Material | Long._Rebar_Volume_(mm^3) | Long._Rebar_Mass_(kg) | Tran._Rebar_Material | Tran._Rebar_Volume_(mm^3) | Tran._Rebar_Mass_(kg)
0 | Story1 | F1 | Slab1 | Slab | 32MPa | 33600 | 50400 | 170 | 57120 | 287.88 | 704305.32 | G300E | 2185205652.61 | 17145.93 | G300E | 0 | 0
1 | Story2 | F1 | Slab1 | Slab | 32MPa | 33600 | 50400 | 170 | 57120 | 287.88 | 704305.32 | G300E | 2185912626.78 | 17151.48 | G300E | 0 | 0
2 | Story3 | F1 | Slab1 | Slab | 32MPa | 33600 | 50400 | 170 | 57120 | 287.88 | 704305.32 | G300E | 2189795744.03 | 17181.95 | G300E | 0 | 0
3 | Story4 | F1 | Slab1 | Slab | 32MPa | 33600 | 50400 | 170 | 57120 | 287.88 | 704305.32 | G300E | 2192309897.03 | 17201.68 | G300E | 0 | 0
4 | Story5 | F1 | Slab1 | Slab | 32MPa | 33600 | 50400 | 170 | 57120 | 287.88 | 704305.32 | G300E | 2181617727.67 | 17117.78 | G300E | 0 | 0
5 | Story6 | F1 | Slab1 | Slab | 32MPa | 33600 | 50400 | 170 | 57120 | 287.88 | 704305.32 | G300E | 4427206056.13 | 34737.5 | G300E | 0 | 0

## Materials by Element Type
Material | Structural_Element_Type | Width_(mm) | Depth_(mm) | Area_(cm^2) | Length_(mm) | Volume_(m^3) | Mass_(kg)
32MPa | Slab | 302400 | 1020 | 342720 | 201600 | 1727.28 | 4225831.92
40MPa | Wall | 144000 | 3600 | 216000 | 84000 | 75.6 | 184954.2
| Beam | 162000 | 162000 | 405000 | 3791800 | 236.76 | 579785.92
| Column | 138400 | 138400 | 419912 | 1886797.2 | 182.6 | 448235.6
G300E | Beam_Long_Rebar | 0 | 0 | 0 | 0 | 1.4074 | 11043.07
| Beam_Tran_Rebar | 0 | 0 | 0 | 0 | 0.16727 | 1312.45
| Column_Long_Rebar | 0 | 0 | 0 | 0 | 2.7106 | 21268.63
| Column_Tran_Rebar | 0 | 0 | 0 | 0 | 0.023862 | 187.2
| Slab_Long_Rebar | 0 | 0 | 0 | 0 | 15.362 | 120536.32
| Slab_Tran_Rebar | 0 | 0 | 0 | 0 | 0 | 0
| Wall_Long_Rebar | 0 | 0 | 0 | 0 | 0.47615 | 3736.08
| Wall_Tran_Rebar | 0 | 0 | 0 | 0 | 0.35408 | 2778.28

## Total Embodied Flows
| Embodied_Energy_(MJ) | Embodied_Water_(L) | Embodied_GHG_(kgCO2e)
Total | 11638808.445 | 16704884.729 | 1296230.263

## Total Embodied Flows per NFA
| Embodied_Energy_(MJ) | Embodied_Water_(L) | Embodied_GHG_(kgCO2e)
Total/NFA | 1169.344 | 1678.3296 | 130.2315

## Embodied Flows By Element Type
Structural_Element_Type | Embodied_Energy_(MJ) | Embodied_Water_(L) | Embodied_GHG_(kgCO2e)
Slab | 8763570.64 | 12767062.976 | 971674.752
Wall | 420107.62 | 613666.148 | 45129.756
Beam | 1187465.6 | 1578439.336 | 143616.312
Column | 1267664.585 | 1745716.269 | 135809.443