## Index
Data Item Description | Worksheet Hyperlink
Beams | Click here to access worksheet
Columns | Click here to access worksheet
Walls | Click here to access worksheet
Slabs | Click here to access worksheet
Materials by Element Type | Click here to access worksheet
Total Embodied Flows | Click here to access worksheet
Total Embodied Flows per NFA | Click here to access worksheet
Embodied Flows By Element Type | Click here to access worksheet
© James Helal 2021

## Beams
| Story | Label | Section | Structural_Element_Type | Material | Cross_Section_Type | Width_(mm) | Depth_(mm) | Area_(cm^2) | Length_(mm) | Volume_(m^3) | Mass_(kg) | Long._Rebar_Material | Long._Rebar_Volume_(mm^3) | Long._Rebar_Mass_(kg) | Tran._Rebar_Material | Tran._Rebar_Volume_(mm^3) | Tran._Rebar_Mass_(kg)
0 | Story1 | B1 | 50 MPa RC Beam (25 cm x 25 cm) | Beam | 50MPa | Concrete Rectangular | 250 | 250 | 625 | 4650 | 0.29 | 711.01 | G300E | 1267706.25 | 9.95 | G300E | 774225 | 6.07
1 | Story1 | B10 | 50 MPa RC Beam (25 cm x 25 cm) | Beam | 50MPa | Concrete Rectangular | 250 | 250 | 625 | 7050 | 0.44 | 1077.98 | G300E | 2549162.5 | 20 | G300E | 293456.25 | 2.3
2 | Story1 | B100 | 50 MPa RC Beam (25 cm x 25 cm) | Beam | 50MPa | Concrete Rectangular | 250 | 250 | 625 | 7050 | 0.44 | 1077.98 | G300E | 3311443.75 | 25.98 | G300E | 21419.52 | 0.17
3 | Story1 | B101 | 50 MPa RC Beam (25 cm x 25 cm) | Beam | 50MPa | Concrete Rectangular | 250 | 250 | 625 | 4650 | 0.29 | 711.01 | G300E | 1786181.25 | 14.02 | G300E | 0 | 0
4 | Story1 | B102 | 50 MPa RC Beam (25 cm x 25 cm) | Beam | 50MPa | Concrete Rectangular | 250 | 250 | 625 | 7050 | 0.44 | 1077.98 | G300E | 3223906.25 | 25.3 | G300E | 0 | 0
5 | Story1 | B103 | 50 MPa RC Beam (25 cm x 25 cm) | Beam | 50MPa | Concrete Rectangular | 250 | 250 | 625 | 4650 | 0.29 | 711.01 | G300E | 1887900 | 14.81 | G300E | 21191.65 | 0.17
6 | Story1 | B104 | 50 MPa RC Beam (25 cm x 25 cm) | Beam | 50MPa | Concrete Rectangular | 250 | 250 | 625 | 7050 | 0.44 | 1077.98 | G300E | 3717112.5 | 29.17 | G300E | 85678.06 | 0.67
7 | Story1 | B105 | 50 MPa RC Beam (25 cm x 25 cm) | Beam | 50MPa | Concrete Rectangular | 250 | 250 | 625 | 4650 | 0.29 | 711.01 | G300E | 1267706.25 | 9.95 | G300E | 774225 | 6.07
8 | Story1 | B106 | 50 MPa RC Beam (25 cm x 25 cm) | Beam | 50MPa | Concrete Rectangular | 250 | 250 | 625 | 7050 | 0.44 | 1077.98 | G300E | 2852606.25 | 22.38 | G300E | 782550 | 6.14
9 | Story1 | B107 | 50 MPa RC Beam (25 cm x 25 cm) | Beam | 50MPa | Concrete Rectangular | 250 | 250 | 625 | 7050 | 0.44 | 1077.98 | G300E | 2496875 | 19.59 | G300E | 293456.25 | 2.3
10 | Story1 | B108 | 50 MPa RC Beam (25 cm x 25 cm) | Beam | 50MPa | Concrete Rectangular | 250 | 250 | 625 | 7050 | 0.44 | 1077.98 | G300E | 2548868.75 | 20 | G300E | 293456.25 | 2.3
11 | Story1 | B109 | 50 MPa RC Beam (25 cm x 25 cm) | Beam | 50MPa | Concrete Rectangular | 250 | 250 | 625 | 7050 | 0.44 | 1077.98 | G300E | 2530950 | 19.86 | G300E | 391275 | 3.07
12 | Story1 | B11 | 50 MPa RC Beam (25 cm x 25 cm) | Beam | 50MPa | Concrete Rectangular | 250 | 250 | 625 | 4650 | 0.29 | 711.01 | G300E | 1786181.25 | 14.02 | G300E | 0 | 0
13 | Story1 | B110 | 50 MPa RC Beam (25 cm x 25 cm) | Beam | 50MPa | Concrete Rectangular | 250 | 250 | 625 | 7050 | 0.44 | 1077.98 | G300E | 2548868.75 | 20 | G300E | 293456.25 | 2.3
14 | Story1 | B111 | 50 MPa RC Beam (25 cm x 25 cm) | Beam | 50MPa | Concrete Rectangular | 250 | 250 | 625 | 7050 | 0.44 | 1077.98 | G300E | 2496875 | 19.59 | G300E | 293456.25 | 2.3
15 | Story1 | B112 | 50 MPa RC Beam (25 cm x 25 cm) | Beam | 50MPa | Concrete Rectangular | 250 | 250 | 625 | 7050 | 0.44 | 1077.98 | G300E | 2852606.25 | 22.38 | G300E | 782550 | 6.14
16 | Story1 | B12 | 50 MPa RC Beam (25 cm x 25 cm) | Beam | 50MPa | Concrete Rectangular | 250 | 250 | 625 | 7050 | 0.44 | 1077.98 | G300E | 2496875 | 19.59 | G300E | 293456.25 | 2.3
17 | Story1 | B13 | 50 MPa RC Beam (25 cm x 25 cm) | Beam | 50MPa | Concrete Rectangular | 250 | 250 | 625 | 4650 | 0.29 | 711.01 | G300E | 1887900 | 14.81 | G300E | 21191.65 | 0.17
18 | Story1 | B14 | 50 MPa RC Beam (25 cm x 25 cm) | Beam | 50MPa | Concrete Rectangular | 250 | 250 | 625 | 7050 | 0.44 | 1077.98 | G300E | 2852606.25 | 22.38 | G300E | 782550 | 6.14
19 | Story1 | B15 | 50 MPa RC Beam (25 cm x 25 cm) | Beam | 50MPa | Concrete Rectangular | 250 | 250 | 625 | 4650 | 0.29 | 711.01 | G300E | 1267706.25 | 9.95 | G300E | 774225 | 6.07
20 | Story1 | B16 | 50 MPa RC Beam (25 cm x 25 cm) | Beam | 50MPa | Concrete Rectangular | 250 | 250 | 625 | 4650 | 0.29 | 711.01 | G300E | 1261603.12 | 9.9 | G300E | 773062.5 | 6.07
21 | Story1 | B17 | 50 MPa RC Beam (25 cm x 25 cm) | Beam | 50MPa | Concrete Rectangular | 250 | 250 | 625 | 7050 | 0.44 | 1077.98 | G300E | 3717112.5 | 29.17 | G300E | 85678.06 | 0.67
22 | Story1 | B18 | 50 MPa RC Beam (25 cm x 25 cm) | Beam | 50MPa | Concrete Rectangular | 250 | 250 | 625 | 4650 | 0.29 | 711.01 | G300E | 1804781.25 | 14.16 | G300E | 0 | 0
23 | Story1 | B19 | 50 MPa RC Beam (25 cm x 25 cm) | Beam | 50MPa | Concrete Rectangular | 250 | 250 | 625 | 7050 | 0.44 | 1077.98 | G300E | 3230368.75 | 25.35 | G300E | 0 | 0
24 | Story1 | B2 | 50 MPa RC Beam (25 cm x 25 cm) | Beam | 50MPa | Concrete Rectangular | 250 | 250 | 625 | 7050 | 0.44 | 1077.98 | G300E | 2853193.75 | 22.39 | G300E | 782550 | 6.14
25 | Story1 | B20 | 50 MPa RC Beam (25 cm x 25 cm) | Beam | 50MPa | Concrete Rectangular | 250 | 250 | 625 | 4650 | 0.29 | 711.01 | G300E | 1703353.12 | 13.37 | G300E | 0 | 0
26 | Story1 | B21 | 50 MPa RC Beam (25 cm x 25 cm) | Beam | 50MPa | Concrete Rectangular | 250 | 250 | 625 | 7050 | 0.44 | 1077.98 | G300E | 3348750 | 26.28 | G300E | 42839.03 | 0.34
27 | Story1 | B22 | 50 MPa RC Beam (25 cm x 25 cm) | Beam | 50MPa | Concrete Rectangular | 250 | 250 | 625 | 4650 | 0.29 | 711.01 | G300E | 1720209.38 | 13.5 | G300E | 0 | 0
28 | Story1 | B23 | 50 MPa RC Beam (25 cm x 25 cm) | Beam | 50MPa | Concrete Rectangular | 250 | 250 | 625 | 7050 | 0.44 | 1077.98 | G300E | 3411025 | 26.76 | G300E | 0 | 0
29 | Story1 | B24 | 50 MPa RC Beam (25 cm x 25 cm) | Beam | 50MPa | Concrete Rectangular | 250 | 250 | 625 | 4650 | 0.29 | 711.01 | G300E | 1719628.12 | 13.49 | G300E | 0 | 0
30 | Story1 | B25 | 50 MPa RC Beam (25 cm x 25 cm) | Beam | 50MPa | Concrete Rectangular | 250 | 250 | 625 | 7050 | 0.44 | 1077.98 | G300E | 3311737.5 | 25.99 | G300E | 21419.52 | 0.17
31 | Story1 | B26 | 50 MPa RC Beam (25 cm x 25 cm) | Beam | 50MPa | Concrete Rectangular | 250 | 250 | 625 | 4650 | 0.29 | 711.01 | G300E | 1696087.5 | 13.31 | G300E | 0 | 0
32 | Story1 | B27 | 50 MPa RC Beam (25 cm x 25 cm) | Beam | 50MPa | Concrete Rectangular | 250 | 250 | 625 | 7050 | 0.44 | 1077.98 | G300E | 3223906.25 | 25.3 | G300E | 0 | 0
33 | Story1 | B28 | 50 MPa RC Beam (25 cm x 25 cm) | Beam | 50MPa | Concrete Rectangular | 250 | 250 | 625 | 4650 | 0.29 | 711.01 | G300E | 1805362.5 | 14.17 | G300E | 0 | 0
34 | Story1 | B29 | 50 MPa RC Beam (25 cm x 25 cm) | Beam | 50MPa | Concrete Rectangular | 250 | 250 | 625 | 7050 | 0.44 | 1077.98 | G300E | 3717112.5 | 29.17 | G300E | 85678.06 | 0.67
35 | Story1 | B3 | 50 MPa RC Beam (25 cm x 25 cm) | Beam | 50MPa | Concrete Rectangular | 250 | 250 | 625 | 4650 | 0.29 | 711.01 | G300E | 1890225 | 14.83 | G300E | 21191.65 | 0.17
36 | Story1 | B30 | 50 MPa RC Beam (25 cm x 25 cm) | Beam | 50MPa | Concrete Rectangular | 250 | 250 | 625 | 4650 | 0.29 | 711.01 | G300E | 1261603.12 | 9.9 | G300E | 772190.62 | 6.06
37 | Story1 | B31 | 50 MPa RC Beam (25 cm x 25 cm) | Beam | 50MPa | Concrete Rectangular | 250 | 250 | 625 | 4650 | 0.29 | 711.01 | G300E | 1259278.12 | 9.88 | G300E | 774225 | 6.07
38 | Story1 | B32 | 50 MPa RC Beam (25 cm x 25 cm) | Beam | 50MPa | Concrete Rectangular | 250 | 250 | 625 | 7050 | 0.44 | 1077.98 | G300E | 3609012.5 | 28.32 | G300E | 85678.06 | 0.67
39 | Story1 | B33 | 50 MPa RC Beam (25 cm x 25 cm) | Beam | 50MPa | Concrete Rectangular | 250 | 250 | 625 | 4650 | 0.29 | 711.01 | G300E | 1798968.75 | 14.12 | G300E | 0 | 0
40 | Story1 | B34 | 50 MPa RC Beam (25 cm x 25 cm) | Beam | 50MPa | Concrete Rectangular | 250 | 250 | 625 | 7050 | 0.44 | 1077.98 | G300E | 3069100 | 24.08 | G300E | 0 | 0
41 | Story1 | B35 | 50 MPa RC Beam (25 cm x 25 cm) | Beam | 50MPa | Concrete Rectangular | 250 | 250 | 625 | 4650 | 0.29 | 711.01 | G300E | 1689693.75 | 13.26 | G300E | 0 | 0
42 | Story1 | B36 | 50 MPa RC Beam (25 cm x 25 cm) | Beam | 50MPa | Concrete Rectangular | 250 | 250 | 625 | 7050 | 0.44 | 1077.98 | G300E | 2538587.5 | 19.92 | G300E | 0 | 0
43 | Story1 | B37 | 50 MPa RC Beam (25 cm x 25 cm) | Beam | 50MPa | Concrete Rectangular | 250 | 250 | 625 | 4800 | 0.3 | 733.94 | G300E | 1620800 | 12.72 | G300E | 532800 | 4.18
44 | Story1 | B38 | 50 MPa RC Beam (25 cm x 25 cm) | Beam | 50MPa | Concrete Rectangular | 250 | 250 | 625 | 7050 | 0.44 | 1077.98 | G300E | 2848493.75 | 22.35 | G300E | 293456.25 | 2.3
45 | Story1 | B39 | 50 MPa RC Beam (25 cm x 25 cm) | Beam | 50MPa | Concrete Rectangular | 250 | 250 | 625 | 4800 | 0.3 | 733.94 | G300E | 1608000 | 12.62 | G300E | 599400 | 4.7
46 | Story1 | B4 | 50 MPa RC Beam (25 cm x 25 cm) | Beam | 50MPa | Concrete Rectangular | 250 | 250 | 625 | 7050 | 0.44 | 1077.98 | G300E | 2430840 | 19.07 | G300E | 375624 | 2.95
47 | Story1 | B40 | 50 MPa RC Beam (25 cm x 25 cm) | Beam | 50MPa | Concrete Rectangular | 250 | 250 | 625 | 7050 | 0.44 | 1077.98 | G300E | 3147825 | 24.7 | G300E | 0 | 0
48 | Story1 | B41 | 50 MPa RC Beam (25 cm x 25 cm) | Beam | 50MPa | Concrete Rectangular | 250 | 250 | 625 | 4650 | 0.29 | 711.01 | G300E | 1689112.5 | 13.25 | G300E | 0 | 0
49 | Story1 | B42 | 50 MPa RC Beam (25 cm x 25 cm) | Beam | 50MPa | Concrete Rectangular | 250 | 250 | 625 | 7050 | 0.44 | 1077.98 | G300E | 3069393.75 | 24.08 | G300E | 0 | 0
50 | Story1 | B43 | 50 MPa RC Beam (25 cm x 25 cm) | Beam | 50MPa | Concrete Rectangular | 250 | 250 | 625 | 4650 | 0.29 | 711.01 | G300E | 1798968.75 | 14.12 | G300E | 0 | 0
51 | Story1 | B44 | 50 MPa RC Beam (25 cm x 25 cm) | Beam | 50MPa | Concrete Rectangular | 250 | 250 | 625 | 7050 | 0.44 | 1077.98 | G300E | 3609306.25 | 28.32 | G300E | 85678.06 | 0.67
52 | Story1 | B45 | 50 MPa RC Beam (25 cm x 25 cm) | Beam | 50MPa | Concrete Rectangular | 250 | 250 | 625 | 4650 | 0.29 | 711.01 | G300E | 1259278.12 | 9.88 | G300E | 774225 | 6.07
53 | Story1 | B46 | 50 MPa RC Beam (25 cm x 25 cm) | Beam | 50MPa | Concrete Rectangular | 250 | 250 | 625 | 4650 | 0.29 | 711.01 | G300E | 1259568.75 | 9.88 | G300E | 774225 | 6.07
54 | Story1 | B47 | 50 MPa RC Beam (25 cm x 25 cm) | Beam | 50MPa | Concrete Rectangular | 250 | 250 | 625 | 7050 | 0.44 | 1077.98 | G300E | 3625462.5 | 28.45 | G300E | 85678.06 | 0.67
55 | Story1 | B48 | 50 MPa RC Beam (25 cm x 25 cm) | Beam | 50MPa | Concrete Rectangular | 250 | 250 | 625 | 4650 | 0.29 | 711.01 | G300E | 1797806.25 | 14.11 | G300E | 0 | 0
56 | Story1 | B49 | 50 MPa RC Beam (25 cm x 25 cm) | Beam | 50MPa | Concrete Rectangular | 250 | 250 | 625 | 7050 | 0.44 | 1077.98 | G300E | 3030325 | 23.78 | G300E | 0 | 0
57 | Story1 | B5 | 50 MPa RC Beam (25 cm x 25 cm) | Beam | 50MPa | Concrete Rectangular | 250 | 250 | 625 | 4650 | 0.29 | 711.01 | G300E | 1609173.53 | 12.63 | G300E | 242005.83 | 1.9
58 | Story1 | B50 | 50 MPa RC Beam (25 cm x 25 cm) | Beam | 50MPa | Concrete Rectangular | 250 | 250 | 625 | 4650 | 0.29 | 711.01 | G300E | 1651912.5 | 12.96 | G300E | 0 | 0
59 | Story1 | B51 | 50 MPa RC Beam (25 cm x 25 cm) | Beam | 50MPa | Concrete Rectangular | 250 | 250 | 625 | 7200 | 0.45 | 1100.92 | G300E | 3294300 | 25.85 | G300E | 399600 | 3.14
60 | Story1 | B55 | 50 MPa RC Beam (25 cm x 25 cm) | Beam | 50MPa | Concrete Rectangular | 250 | 250 | 625 | 7050 | 0.44 | 1077.98 | G300E | 3219206.25 | 25.26 | G300E | 391275 | 3.07
61 | Story1 | B56 | 50 MPa RC Beam (25 cm x 25 cm) | Beam | 50MPa | Concrete Rectangular | 250 | 250 | 625 | 4650 | 0.29 | 711.01 | G300E | 1651912.5 | 12.96 | G300E | 0 | 0
62 | Story1 | B57 | 50 MPa RC Beam (25 cm x 25 cm) | Beam | 50MPa | Concrete Rectangular | 250 | 250 | 625 | 7050 | 0.44 | 1077.98 | G300E | 3030912.5 | 23.78 | G300E | 0 | 0
63 | Story1 | B58 | 50 MPa RC Beam (25 cm x 25 cm) | Beam | 50MPa | Concrete Rectangular | 250 | 250 | 625 | 4650 | 0.29 | 711.01 | G300E | 1797806.25 | 14.11 | G300E | 0 | 0
64 | Story1 | B59 | 50 MPa RC Beam (25 cm x 25 cm) | Beam | 50MPa | Concrete Rectangular | 250 | 250 | 625 | 7050 | 0.44 | 1077.98 | G300E | 3625462.5 | 28.45 | G300E | 85678.06 | 0.67
65 | Story1 | B6 | 50 MPa RC Beam (25 cm x 25 cm) | Beam | 50MPa | Concrete Rectangular | 250 | 250 | 625 | 7050 | 0.44 | 1077.98 | G300E | 2554450 | 20.04 | G300E | 293456.25 | 2.3
66 | Story1 | B60 | 50 MPa RC Beam (25 cm x 25 cm) | Beam | 50MPa | Concrete Rectangular | 250 | 250 | 625 | 4650 | 0.29 | 711.01 | G300E | 1259568.75 | 9.88 | G300E | 774225 | 6.07
67 | Story1 | B61 | 50 MPa RC Beam (25 cm x 25 cm) | Beam | 50MPa | Concrete Rectangular | 250 | 250 | 625 | 4650 | 0.29 | 711.01 | G300E | 1259278.12 | 9.88 | G300E | 774225 | 6.07
68 | Story1 | B62 | 50 MPa RC Beam (25 cm x 25 cm) | Beam | 50MPa | Concrete Rectangular | 250 | 250 | 625 | 7050 | 0.44 | 1077.98 | G300E | 3625462.5 | 28.45 | G300E | 85678.06 | 0.67
69 | Story1 | B63 | 50 MPa RC Beam (25 cm x 25 cm) | Beam | 50MPa | Concrete Rectangular | 250 | 250 | 625 | 4650 | 0.29 | 711.01 | G300E | 1798968.75 | 14.12 | G300E | 0 | 0
70 | Story1 | B64 | 50 MPa RC Beam (25 cm x 25 cm) | Beam | 50MPa | Concrete Rectangular | 250 | 250 | 625 | 7050 | 0.44 | 1077.98 | G300E | 3030912.5 | 23.78 | G300E | 0 | 0
71 | Story1 | B65 | 50 MPa RC Beam (25 cm x 25 cm) | Beam | 50MPa | Concrete Rectangular | 250 | 250 | 625 | 4650 | 0.29 | 711.01 | G300E | 1689112.5 | 13.25 | G300E | 0 | 0
72 | Story1 | B66 | 50 MPa RC Beam (25 cm x 25 cm) | Beam | 50MPa | Concrete Rectangular | 250 | 250 | 625 | 7200 | 0.45 | 1100.92 | G300E | 3289200 | 25.81 | G300E | 399600 | 3.14
73 | Story1 | B67 | 50 MPa RC Beam (25 cm x 25 cm) | Beam | 50MPa | Concrete Rectangular | 250 | 250 | 625 | 4650 | 0.29 | 711.01 | G300E | 1558912.5 | 12.23 | G300E | 580668.75 | 4.56
74 | Story1 | B69 | 50 MPa RC Beam (25 cm x 25 cm) | Beam | 50MPa | Concrete Rectangular | 250 | 250 | 625 | 4650 | 0.29 | 711.01 | G300E | 1559784.38 | 12.24 | G300E | 580668.75 | 4.56
75 | Story1 | B7 | 50 MPa RC Beam (25 cm x 25 cm) | Beam | 50MPa | Concrete Rectangular | 250 | 250 | 625 | 4650 | 0.29 | 711.01 | G300E | 1799840.62 | 14.12 | G300E | 0 | 0
76 | Story1 | B70 | 50 MPa RC Beam (25 cm x 25 cm) | Beam | 50MPa | Concrete Rectangular | 250 | 250 | 625 | 7050 | 0.44 | 1077.98 | G300E | 3220968.75 | 25.27 | G300E | 391275 | 3.07
77 | Story1 | B71 | 50 MPa RC Beam (25 cm x 25 cm) | Beam | 50MPa | Concrete Rectangular | 250 | 250 | 625 | 4650 | 0.29 | 711.01 | G300E | 1689112.5 | 13.25 | G300E | 0 | 0
78 | Story1 | B72 | 50 MPa RC Beam (25 cm x 25 cm) | Beam | 50MPa | Concrete Rectangular | 250 | 250 | 625 | 7050 | 0.44 | 1077.98 | G300E | 3031206.25 | 23.78 | G300E | 0 | 0
79 | Story1 | B73 | 50 MPa RC Beam (25 cm x 25 cm) | Beam | 50MPa | Concrete Rectangular | 250 | 250 | 625 | 4650 | 0.29 | 711.01 | G300E | 1798968.75 | 14.12 | G300E | 0 | 0
80 | Story1 | B74 | 50 MPa RC Beam (25 cm x 25 cm) | Beam | 50MPa | Concrete Rectangular | 250 | 250 | 625 | 7050 | 0.44 | 1077.98 | G300E | 3625462.5 | 28.45 | G300E | 85678.06 | 0.67
81 | Story1 | B75 | 50 MPa RC Beam (25 cm x 25 cm) | Beam | 50MPa | Concrete Rectangular | 250 | 250 | 625 | 4650 | 0.29 | 711.01 | G300E | 1259278.12 | 9.88 | G300E | 774225 | 6.07
82 | Story1 | B76 | 50 MPa RC Beam (25 cm x 25 cm) | Beam | 50MPa | Concrete Rectangular | 250 | 250 | 625 | 4650 | 0.29 | 711.01 | G300E | 1261603.12 | 9.9 | G300E | 773062.5 | 6.07
83 | Story1 | B77 | 50 MPa RC Beam (25 cm x 25 cm) | Beam | 50MPa | Concrete Rectangular | 250 | 250 | 625 | 7050 | 0.44 | 1077.98 | G300E | 3609306.25 | 28.32 | G300E | 85678.06 | 0.67
84 | Story1 | B78 | 50 MPa RC Beam (25 cm x 25 cm) | Beam | 50MPa | Concrete Rectangular | 250 | 250 | 625 | 4650 | 0.29 | 711.01 | G300E | 1805362.5 | 14.17 | G300E | 0 | 0
85 | Story1 | B79 | 50 MPa RC Beam (25 cm x 25 cm) | Beam | 50MPa | Concrete Rectangular | 250 | 250 | 625 | 7050 | 0.44 | 1077.98 | G300E | 3069687.5 | 24.09 | G300E | 0 | 0
86 | Story1 | B8 | 50 MPa RC Beam (25 cm x 25 cm) | Beam | 50MPa | Concrete Rectangular | 250 | 250 | 625 | 7050 | 0.44 | 1077.98 | G300E | 2528306.25 | 19.84 | G300E | 391275 | 3.07
87 | Story1 | B80 | 50 MPa RC Beam (25 cm x 25 cm) | Beam | 50MPa | Concrete Rectangular | 250 | 250 | 625 | 4650 | 0.29 | 711.01 | G300E | 1696087.5 | 13.31 | G300E | 0 | 0
88 | Story1 | B81 | 50 MPa RC Beam (25 cm x 25 cm) | Beam | 50MPa | Concrete Rectangular | 250 | 250 | 625 | 7050 | 0.44 | 1077.98 | G300E | 3147825 | 24.7 | G300E | 0 | 0
89 | Story1 | B82 | 50 MPa RC Beam (25 cm x 25 cm) | Beam | 50MPa | Concrete Rectangular | 250 | 250 | 625 | 4650 | 0.29 | 711.01 | G300E | 1720790.62 | 13.5 | G300E | 0 | 0
90 | Story1 | B83 | 50 MPa RC Beam (25 cm x 25 cm) | Beam | 50MPa | Concrete Rectangular | 250 | 250 | 625 | 7050 | 0.44 | 1077.98 | G300E | 2915175 | 22.87 | G300E | 391275 | 3.07
91 | Story1 | B84 | 50 MPa RC Beam (25 cm x 25 cm) | Beam | 50MPa | Concrete Rectangular | 250 | 250 | 625 | 4650 | 0.29 | 711.01 | G300E | 1720790.62 | 13.5 | G300E | 0 | 0
92 | Story1 | B85 | 50 MPa RC Beam (25 cm x 25 cm) | Beam | 50MPa | Concrete Rectangular | 250 | 250 | 625 | 7050 | 0.44 | 1077.98 | G300E | 3147825 | 24.7 | G300E | 0 | 0
93 | Story1 | B86 | 50 MPa RC Beam (25 cm x 25 cm) | Beam | 50MPa | Concrete Rectangular | 250 | 250 | 625 | 4650 | 0.29 | 711.01 | G300E | 1696087.5 | 13.31 | G300E | 0 | 0
94 | Story1 | B87 | 50 MPa RC Beam (25 cm x 25 cm) | Beam | 50MPa | Concrete Rectangular | 250 | 250 | 625 | 7050 | 0.44 | 1077.98 | G300E | 3069981.25 | 24.09 | G300E | 0 | 0
95 | Story1 | B88 | 50 MPa RC Beam (25 cm x 25 cm) | Beam | 50MPa | Concrete Rectangular | 250 | 250 | 625 | 4650 | 0.29 | 711.01 | G300E | 1805362.5 | 14.17 | G300E | 0 | 0
96 | Story1 | B89 | 50 MPa RC Beam (25 cm x 25 cm) | Beam | 50MPa | Concrete Rectangular | 250 | 250 | 625 | 7050 | 0.44 | 1077.98 | G300E | 3609306.25 | 28.32 | G300E | 85678.06 | 0.67
97 | Story1 | B9 | 50 MPa RC Beam (25 cm x 25 cm) | Beam | 50MPa | Concrete Rectangular | 250 | 250 | 625 | 4650 | 0.29 | 711.01 | G300E | 1804781.25 | 14.16 | G300E | 0 | 0
98 | Story1 | B90 | 50 MPa RC Beam (25 cm x 25 cm) | Beam | 50MPa | Concrete Rectangular | 250 | 250 | 625 | 4650 | 0.29 | 711.01 | G300E | 1261603.12 | 9.9 | G300E | 772190.62 | 6.06
99 | Story1 | B91 | 50 MPa RC Beam (25 cm x 25 cm) | Beam | 50MPa | Concrete Rectangular | 250 | 250 | 625 | 4650 | 0.29 | 711.01 | G300E | 1267706.25 | 9.95 | G300E | 774225 | 6.07
100 | Story1 | B92 | 50 MPa RC Beam (25 cm x 25 cm) | Beam | 50MPa | Concrete Rectangular | 250 | 250 | 625 | 7050 | 0.44 | 1077.98 | G300E | 3717112.5 | 29.17 | G300E | 85678.06 | 0.67
101 | Story1 | B93 | 50 MPa RC Beam (25 cm x 25 cm) | Beam | 50MPa | Concrete Rectangular | 250 | 250 | 625 | 4650 | 0.29 | 711.01 | G300E | 1887900 | 14.81 | G300E | 21191.65 | 0.17
102 | Story1 | B94 | 50 MPa RC Beam (25 cm x 25 cm) | Beam | 50MPa | Concrete Rectangular | 250 | 250 | 625 | 7050 | 0.44 | 1077.98 | G300E | 3223906.25 | 25.3 | G300E | 0 | 0
103 | Story1 | B95 | 50 MPa RC Beam (25 cm x 25 cm) | Beam | 50MPa | Concrete Rectangular | 250 | 250 | 625 | 4650 | 0.29 | 711.01 | G300E | 1786181.25 | 14.02 | G300E | 0 | 0
104 | Story1 | B96 | 50 MPa RC Beam (25 cm x 25 cm) | Beam | 50MPa | Concrete Rectangular | 250 | 250 | 625 | 7050 | 0.44 | 1077.98 | G300E | 3311443.75 | 25.98 | G300E | 21419.52 | 0.17
105 | Story1 | B97 | 50 MPa RC Beam (25 cm x 25 cm) | Beam | 50MPa | Concrete Rectangular | 250 | 250 | 625 | 4650 | 0.29 | 711.01 | G300E | 1805943.75 | 14.17 | G300E | 0 | 0
106 | Story1 | B98 | 50 MPa RC Beam (25 cm x 25 cm) | Beam | 50MPa | Concrete Rectangular | 250 | 250 | 625 | 7050 | 0.44 | 1077.98 | G300E | 3413375 | 26.78 | G300E | 0 | 0
107 | Story1 | B99 | 50 MPa RC Beam (25 cm x 25 cm) | Beam | 50MPa | Concrete Rectangular | 250 | 250 | 625 | 4650 | 0.29 | 711.01 | G300E | 1805943.75 | 14.17 | G300E | 0 | 0
108 | Story2 | B1 | 50 MPa RC Beam (25 cm x 25 cm) | Beam | 50MPa | Concrete Rectangular | 250 | 250 | 625 | 4650 | 0.29 | 711.01 | G300E | 1330190.62 | 10.44 | G300E | 790500 | 6.2
109 | Story2 | B10 | 50 MPa RC Beam (25 cm x 25 cm) | Beam | 50MPa | Concrete Rectangular | 250 | 250 | 625 | 7050 | 0.44 | 1077.98 | G300E | 2543581.25 | 19.96 | G300E | 293456.25 | 2.3
110 | Story2 | B100 | 50 MPa RC Beam (25 cm x 25 cm) | Beam | 50MPa | Concrete Rectangular | 250 | 250 | 625 | 7050 | 0.44 | 1077.98 | G300E | 3357268.75 | 26.34 | G300E | 21419.52 | 0.17
111 | Story2 | B101 | 50 MPa RC Beam (25 cm x 25 cm) | Beam | 50MPa | Concrete Rectangular | 250 | 250 | 625 | 4650 | 0.29 | 711.01 | G300E | 1735612.5 | 13.62 | G300E | 0 | 0
112 | Story2 | B102 | 50 MPa RC Beam (25 cm x 25 cm) | Beam | 50MPa | Concrete Rectangular | 250 | 250 | 625 | 7050 | 0.44 | 1077.98 | G300E | 3195706.25 | 25.07 | G300E | 0 | 0
113 | Story2 | B103 | 50 MPa RC Beam (25 cm x 25 cm) | Beam | 50MPa | Concrete Rectangular | 250 | 250 | 625 | 4650 | 0.29 | 711.01 | G300E | 1828031.25 | 14.34 | G300E | 0 | 0
114 | Story2 | B104 | 50 MPa RC Beam (25 cm x 25 cm) | Beam | 50MPa | Concrete Rectangular | 250 | 250 | 625 | 7050 | 0.44 | 1077.98 | G300E | 3728275 | 29.25 | G300E | 85678.06 | 0.67
115 | Story2 | B105 | 50 MPa RC Beam (25 cm x 25 cm) | Beam | 50MPa | Concrete Rectangular | 250 | 250 | 625 | 4650 | 0.29 | 711.01 | G300E | 1262475 | 9.91 | G300E | 790500 | 6.2
116 | Story2 | B106 | 50 MPa RC Beam (25 cm x 25 cm) | Beam | 50MPa | Concrete Rectangular | 250 | 250 | 625 | 7050 | 0.44 | 1077.98 | G300E | 2858775 | 22.43 | G300E | 684731.25 | 5.37
117 | Story2 | B107 | 50 MPa RC Beam (25 cm x 25 cm) | Beam | 50MPa | Concrete Rectangular | 250 | 250 | 625 | 7050 | 0.44 | 1077.98 | G300E | 2502456.25 | 19.64 | G300E | 293456.25 | 2.3
118 | Story2 | B108 | 50 MPa RC Beam (25 cm x 25 cm) | Beam | 50MPa | Concrete Rectangular | 250 | 250 | 625 | 7050 | 0.44 | 1077.98 | G300E | 2543287.5 | 19.96 | G300E | 293456.25 | 2.3
119 | Story2 | B109 | 50 MPa RC Beam (25 cm x 25 cm) | Beam | 50MPa | Concrete Rectangular | 250 | 250 | 625 | 7050 | 0.44 | 1077.98 | G300E | 2520962.5 | 19.78 | G300E | 195637.5 | 1.54
120 | Story2 | B11 | 50 MPa RC Beam (25 cm x 25 cm) | Beam | 50MPa | Concrete Rectangular | 250 | 250 | 625 | 4650 | 0.29 | 711.01 | G300E | 1735612.5 | 13.62 | G300E | 0 | 0
121 | Story2 | B110 | 50 MPa RC Beam (25 cm x 25 cm) | Beam | 50MPa | Concrete Rectangular | 250 | 250 | 625 | 7050 | 0.44 | 1077.98 | G300E | 2543287.5 | 19.96 | G300E | 293456.25 | 2.3
122 | Story2 | B111 | 50 MPa RC Beam (25 cm x 25 cm) | Beam | 50MPa | Concrete Rectangular | 250 | 250 | 625 | 7050 | 0.44 | 1077.98 | G300E | 2502456.25 | 19.64 | G300E | 293456.25 | 2.3
123 | Story2 | B112 | 50 MPa RC Beam (25 cm x 25 cm) | Beam | 50MPa | Concrete Rectangular | 250 | 250 | 625 | 7050 | 0.44 | 1077.98 | G300E | 2858775 | 22.43 | G300E | 684731.25 | 5.37
124 | Story2 | B12 | 50 MPa RC Beam (25 cm x 25 cm) | Beam | 50MPa | Concrete Rectangular | 250 | 250 | 625 | 7050 | 0.44 | 1077.98 | G300E | 2502456.25 | 19.64 | G300E | 293456.25 | 2.3
125 | Story2 | B13 | 50 MPa RC Beam (25 cm x 25 cm) | Beam | 50MPa | Concrete Rectangular | 250 | 250 | 625 | 4650 | 0.29 | 711.01 | G300E | 1827740.62 | 14.34 | G300E | 0 | 0
126 | Story2 | B14 | 50 MPa RC Beam (25 cm x 25 cm) | Beam | 50MPa | Concrete Rectangular | 250 | 250 | 625 | 7050 | 0.44 | 1077.98 | G300E | 2858775 | 22.43 | G300E | 684731.25 | 5.37
127 | Story2 | B15 | 50 MPa RC Beam (25 cm x 25 cm) | Beam | 50MPa | Concrete Rectangular | 250 | 250 | 625 | 4650 | 0.29 | 711.01 | G300E | 1262475 | 9.91 | G300E | 790500 | 6.2
128 | Story2 | B16 | 50 MPa RC Beam (25 cm x 25 cm) | Beam | 50MPa | Concrete Rectangular | 250 | 250 | 625 | 4650 | 0.29 | 711.01 | G300E | 1257243.75 | 9.86 | G300E | 774225 | 6.07
129 | Story2 | B17 | 50 MPa RC Beam (25 cm x 25 cm) | Beam | 50MPa | Concrete Rectangular | 250 | 250 | 625 | 7050 | 0.44 | 1077.98 | G300E | 3728862.5 | 29.26 | G300E | 85678.06 | 0.67
130 | Story2 | B18 | 50 MPa RC Beam (25 cm x 25 cm) | Beam | 50MPa | Concrete Rectangular | 250 | 250 | 625 | 4650 | 0.29 | 711.01 | G300E | 1798096.88 | 14.11 | G300E | 0 | 0
131 | Story2 | B19 | 50 MPa RC Beam (25 cm x 25 cm) | Beam | 50MPa | Concrete Rectangular | 250 | 250 | 625 | 7050 | 0.44 | 1077.98 | G300E | 3270906.25 | 25.66 | G300E | 0 | 0
132 | Story2 | B2 | 50 MPa RC Beam (25 cm x 25 cm) | Beam | 50MPa | Concrete Rectangular | 250 | 250 | 625 | 7050 | 0.44 | 1077.98 | G300E | 2860537.5 | 22.44 | G300E | 684731.25 | 5.37
133 | Story2 | B20 | 50 MPa RC Beam (25 cm x 25 cm) | Beam | 50MPa | Concrete Rectangular | 250 | 250 | 625 | 4650 | 0.29 | 711.01 | G300E | 1710909.38 | 13.42 | G300E | 0 | 0
134 | Story2 | B21 | 50 MPa RC Beam (25 cm x 25 cm) | Beam | 50MPa | Concrete Rectangular | 250 | 250 | 625 | 7050 | 0.44 | 1077.98 | G300E | 3326425 | 26.1 | G300E | 42839.03 | 0.34
135 | Story2 | B22 | 50 MPa RC Beam (25 cm x 25 cm) | Beam | 50MPa | Concrete Rectangular | 250 | 250 | 625 | 4650 | 0.29 | 711.01 | G300E | 1727765.62 | 13.56 | G300E | 0 | 0
136 | Story2 | B23 | 50 MPa RC Beam (25 cm x 25 cm) | Beam | 50MPa | Concrete Rectangular | 250 | 250 | 625 | 7050 | 0.44 | 1077.98 | G300E | 3390168.75 | 26.6 | G300E | 0 | 0
137 | Story2 | B24 | 50 MPa RC Beam (25 cm x 25 cm) | Beam | 50MPa | Concrete Rectangular | 250 | 250 | 625 | 4650 | 0.29 | 711.01 | G300E | 1728056.25 | 13.56 | G300E | 0 | 0
138 | Story2 | B25 | 50 MPa RC Beam (25 cm x 25 cm) | Beam | 50MPa | Concrete Rectangular | 250 | 250 | 625 | 7050 | 0.44 | 1077.98 | G300E | 3356975 | 26.34 | G300E | 21419.52 | 0.17
139 | Story2 | B26 | 50 MPa RC Beam (25 cm x 25 cm) | Beam | 50MPa | Concrete Rectangular | 250 | 250 | 625 | 4650 | 0.29 | 711.01 | G300E | 1702481.25 | 13.36 | G300E | 0 | 0
140 | Story2 | B27 | 50 MPa RC Beam (25 cm x 25 cm) | Beam | 50MPa | Concrete Rectangular | 250 | 250 | 625 | 7050 | 0.44 | 1077.98 | G300E | 3196293.75 | 25.08 | G300E | 0 | 0
141 | Story2 | B28 | 50 MPa RC Beam (25 cm x 25 cm) | Beam | 50MPa | Concrete Rectangular | 250 | 250 | 625 | 4650 | 0.29 | 711.01 | G300E | 1798387.5 | 14.11 | G300E | 0 | 0
142 | Story2 | B29 | 50 MPa RC Beam (25 cm x 25 cm) | Beam | 50MPa | Concrete Rectangular | 250 | 250 | 625 | 7050 | 0.44 | 1077.98 | G300E | 3728275 | 29.25 | G300E | 85678.06 | 0.67
143 | Story2 | B3 | 50 MPa RC Beam (25 cm x 25 cm) | Beam | 50MPa | Concrete Rectangular | 250 | 250 | 625 | 4650 | 0.29 | 711.01 | G300E | 1829484.38 | 14.35 | G300E | 0 | 0
144 | Story2 | B30 | 50 MPa RC Beam (25 cm x 25 cm) | Beam | 50MPa | Concrete Rectangular | 250 | 250 | 625 | 4650 | 0.29 | 711.01 | G300E | 1257243.75 | 9.86 | G300E | 774225 | 6.07
145 | Story2 | B31 | 50 MPa RC Beam (25 cm x 25 cm) | Beam | 50MPa | Concrete Rectangular | 250 | 250 | 625 | 4650 | 0.29 | 711.01 | G300E | 1255500 | 9.85 | G300E | 774225 | 6.07
146 | Story2 | B32 | 50 MPa RC Beam (25 cm x 25 cm) | Beam | 50MPa | Concrete Rectangular | 250 | 250 | 625 | 7050 | 0.44 | 1077.98 | G300E | 3646906.25 | 28.61 | G300E | 85678.06 | 0.67
147 | Story2 | B33 | 50 MPa RC Beam (25 cm x 25 cm) | Beam | 50MPa | Concrete Rectangular | 250 | 250 | 625 | 4650 | 0.29 | 711.01 | G300E | 1789959.38 | 14.04 | G300E | 0 | 0
148 | Story2 | B34 | 50 MPa RC Beam (25 cm x 25 cm) | Beam | 50MPa | Concrete Rectangular | 250 | 250 | 625 | 7050 | 0.44 | 1077.98 | G300E | 3077031.25 | 24.14 | G300E | 0 | 0
149 | Story2 | B35 | 50 MPa RC Beam (25 cm x 25 cm) | Beam | 50MPa | Concrete Rectangular | 250 | 250 | 625 | 4650 | 0.29 | 711.01 | G300E | 1687659.38 | 13.24 | G300E | 0 | 0
150 | Story2 | B36 | 50 MPa RC Beam (25 cm x 25 cm) | Beam | 50MPa | Concrete Rectangular | 250 | 250 | 625 | 7050 | 0.44 | 1077.98 | G300E | 2598806.25 | 20.39 | G300E | 0 | 0
151 | Story2 | B37 | 50 MPa RC Beam (25 cm x 25 cm) | Beam | 50MPa | Concrete Rectangular | 250 | 250 | 625 | 4800 | 0.3 | 733.94 | G300E | 1707200 | 13.4 | G300E | 639360 | 5.02
152 | Story2 | B38 | 50 MPa RC Beam (25 cm x 25 cm) | Beam | 50MPa | Concrete Rectangular | 250 | 250 | 625 | 7050 | 0.44 | 1077.98 | G300E | 2745681.25 | 21.54 | G300E | 391275 | 3.07
153 | Story2 | B39 | 50 MPa RC Beam (25 cm x 25 cm) | Beam | 50MPa | Concrete Rectangular | 250 | 250 | 625 | 4800 | 0.3 | 733.94 | G300E | 1758300 | 13.8 | G300E | 599400 | 4.7
154 | Story2 | B4 | 50 MPa RC Beam (25 cm x 25 cm) | Beam | 50MPa | Concrete Rectangular | 250 | 250 | 625 | 7050 | 0.44 | 1077.98 | G300E | 2437044 | 19.12 | G300E | 375624 | 2.95
155 | Story2 | B40 | 50 MPa RC Beam (25 cm x 25 cm) | Beam | 50MPa | Concrete Rectangular | 250 | 250 | 625 | 7050 | 0.44 | 1077.98 | G300E | 3207162.5 | 25.16 | G300E | 0 | 0
156 | Story2 | B41 | 50 MPa RC Beam (25 cm x 25 cm) | Beam | 50MPa | Concrete Rectangular | 250 | 250 | 625 | 4650 | 0.29 | 711.01 | G300E | 1686787.5 | 13.24 | G300E | 0 | 0
157 | Story2 | B42 | 50 MPa RC Beam (25 cm x 25 cm) | Beam | 50MPa | Concrete Rectangular | 250 | 250 | 625 | 7050 | 0.44 | 1077.98 | G300E | 3078206.25 | 24.15 | G300E | 0 | 0
158 | Story2 | B43 | 50 MPa RC Beam (25 cm x 25 cm) | Beam | 50MPa | Concrete Rectangular | 250 | 250 | 625 | 4650 | 0.29 | 711.01 | G300E | 1790250 | 14.05 | G300E | 0 | 0
159 | Story2 | B44 | 50 MPa RC Beam (25 cm x 25 cm) | Beam | 50MPa | Concrete Rectangular | 250 | 250 | 625 | 7050 | 0.44 | 1077.98 | G300E | 3646906.25 | 28.61 | G300E | 85678.06 | 0.67
160 | Story2 | B45 | 50 MPa RC Beam (25 cm x 25 cm) | Beam | 50MPa | Concrete Rectangular | 250 | 250 | 625 | 4650 | 0.29 | 711.01 | G300E | 1255500 | 9.85 | G300E | 774225 | 6.07
161 | Story2 | B46 | 50 MPa RC Beam (25 cm x 25 cm) | Beam | 50MPa | Concrete Rectangular | 250 | 250 | 625 | 4650 | 0.29 | 711.01 | G300E | 1254918.75 | 9.85 | G300E | 774225 | 6.07
162 | Story2 | B47 | 50 MPa RC Beam (25 cm x 25 cm) | Beam | 50MPa | Concrete Rectangular | 250 | 250 | 625 | 7050 | 0.44 | 1077.98 | G300E | 3661593.75 | 28.73 | G300E | 85678.06 | 0.67
163 | Story2 | B48 | 50 MPa RC Beam (25 cm x 25 cm) | Beam | 50MPa | Concrete Rectangular | 250 | 250 | 625 | 4650 | 0.29 | 711.01 | G300E | 1786762.5 | 14.02 | G300E | 0 | 0
164 | Story2 | B49 | 50 MPa RC Beam (25 cm x 25 cm) | Beam | 50MPa | Concrete Rectangular | 250 | 250 | 625 | 7050 | 0.44 | 1077.98 | G300E | 3047950 | 23.92 | G300E | 0 | 0
165 | Story2 | B5 | 50 MPa RC Beam (25 cm x 25 cm) | Beam | 50MPa | Concrete Rectangular | 250 | 250 | 625 | 4650 | 0.29 | 711.01 | G300E | 1698344.12 | 13.33 | G300E | 242005.83 | 1.9
166 | Story2 | B50 | 50 MPa RC Beam (25 cm x 25 cm) | Beam | 50MPa | Concrete Rectangular | 250 | 250 | 625 | 4650 | 0.29 | 711.01 | G300E | 1641450 | 12.88 | G300E | 0 | 0
167 | Story2 | B51 | 50 MPa RC Beam (25 cm x 25 cm) | Beam | 50MPa | Concrete Rectangular | 250 | 250 | 625 | 7200 | 0.45 | 1100.92 | G300E | 3387000 | 26.58 | G300E | 399600 | 3.14
168 | Story2 | B55 | 50 MPa RC Beam (25 cm x 25 cm) | Beam | 50MPa | Concrete Rectangular | 250 | 250 | 625 | 7050 | 0.44 | 1077.98 | G300E | 3309975 | 25.97 | G300E | 391275 | 3.07
169 | Story2 | B56 | 50 MPa RC Beam (25 cm x 25 cm) | Beam | 50MPa | Concrete Rectangular | 250 | 250 | 625 | 4650 | 0.29 | 711.01 | G300E | 1641450 | 12.88 | G300E | 0 | 0
170 | Story2 | B57 | 50 MPa RC Beam (25 cm x 25 cm) | Beam | 50MPa | Concrete Rectangular | 250 | 250 | 625 | 7050 | 0.44 | 1077.98 | G300E | 3048537.5 | 23.92 | G300E | 0 | 0
171 | Story2 | B58 | 50 MPa RC Beam (25 cm x 25 cm) | Beam | 50MPa | Concrete Rectangular | 250 | 250 | 625 | 4650 | 0.29 | 711.01 | G300E | 1786762.5 | 14.02 | G300E | 0 | 0
172 | Story2 | B59 | 50 MPa RC Beam (25 cm x 25 cm) | Beam | 50MPa | Concrete Rectangular | 250 | 250 | 625 | 7050 | 0.44 | 1077.98 | G300E | 3661593.75 | 28.73 | G300E | 85678.06 | 0.67
173 | Story2 | B6 | 50 MPa RC Beam (25 cm x 25 cm) | Beam | 50MPa | Concrete Rectangular | 250 | 250 | 625 | 7050 | 0.44 | 1077.98 | G300E | 2547400 | 19.99 | G300E | 293456.25 | 2.3
174 | Story2 | B60 | 50 MPa RC Beam (25 cm x 25 cm) | Beam | 50MPa | Concrete Rectangular | 250 | 250 | 625 | 4650 | 0.29 | 711.01 | G300E | 1254918.75 | 9.85 | G300E | 774225 | 6.07
175 | Story2 | B61 | 50 MPa RC Beam (25 cm x 25 cm) | Beam | 50MPa | Concrete Rectangular | 250 | 250 | 625 | 4650 | 0.29 | 711.01 | G300E | 1255500 | 9.85 | G300E | 774225 | 6.07
176 | Story2 | B62 | 50 MPa RC Beam (25 cm x 25 cm) | Beam | 50MPa | Concrete Rectangular | 250 | 250 | 625 | 7050 | 0.44 | 1077.98 | G300E | 3661593.75 | 28.73 | G300E | 85678.06 | 0.67
177 | Story2 | B63 | 50 MPa RC Beam (25 cm x 25 cm) | Beam | 50MPa | Concrete Rectangular | 250 | 250 | 625 | 4650 | 0.29 | 711.01 | G300E | 1790250 | 14.05 | G300E | 0 | 0
178 | Story2 | B64 | 50 MPa RC Beam (25 cm x 25 cm) | Beam | 50MPa | Concrete Rectangular | 250 | 250 | 625 | 7050 | 0.44 | 1077.98 | G300E | 3048537.5 | 23.92 | G300E | 0 | 0
179 | Story2 | B65 | 50 MPa RC Beam (25 cm x 25 cm) | Beam | 50MPa | Concrete Rectangular | 250 | 250 | 625 | 4650 | 0.29 | 711.01 | G300E | 1686787.5 | 13.24 | G300E | 0 | 0
180 | Story2 | B66 | 50 MPa RC Beam (25 cm x 25 cm) | Beam | 50MPa | Concrete Rectangular | 250 | 250 | 625 | 7200 | 0.45 | 1100.92 | G300E | 3381600 | 26.53 | G300E | 399600 | 3.14
181 | Story2 | B67 | 50 MPa RC Beam (25 cm x 25 cm) | Beam | 50MPa | Concrete Rectangular | 250 | 250 | 625 | 4650 | 0.29 | 711.01 | G300E | 1705968.75 | 13.39 | G300E | 580668.75 | 4.56
182 | Story2 | B69 | 50 MPa RC Beam (25 cm x 25 cm) | Beam | 50MPa | Concrete Rectangular | 250 | 250 | 625 | 4650 | 0.29 | 711.01 | G300E | 1705968.75 | 13.39 | G300E | 580668.75 | 4.56
183 | Story2 | B7 | 50 MPa RC Beam (25 cm x 25 cm) | Beam | 50MPa | Concrete Rectangular | 250 | 250 | 625 | 4650 | 0.29 | 711.01 | G300E | 1747528.12 | 13.71 | G300E | 0 | 0
184 | Story2 | B70 | 50 MPa RC Beam (25 cm x 25 cm) | Beam | 50MPa | Concrete Rectangular | 250 | 250 | 625 | 7050 | 0.44 | 1077.98 | G300E | 3311443.75 | 25.98 | G300E | 391275 | 3.07
185 | Story2 | B71 | 50 MPa RC Beam (25 cm x 25 cm) | Beam | 50MPa | Concrete Rectangular | 250 | 250 | 625 | 4650 | 0.29 | 711.01 | G300E | 1687078.12 | 13.24 | G300E | 0 | 0
186 | Story2 | B72 | 50 MPa RC Beam (25 cm x 25 cm) | Beam | 50MPa | Concrete Rectangular | 250 | 250 | 625 | 7050 | 0.44 | 1077.98 | G300E | 3048537.5 | 23.92 | G300E | 0 | 0
187 | Story2 | B73 | 50 MPa RC Beam (25 cm x 25 cm) | Beam | 50MPa | Concrete Rectangular | 250 | 250 | 625 | 4650 | 0.29 | 711.01 | G300E | 1790250 | 14.05 | G300E | 0 | 0
188 | Story2 | B74 | 50 MPa RC Beam (25 cm x 25 cm) | Beam | 50MPa | Concrete Rectangular | 250 | 250 | 625 | 7050 | 0.44 | 1077.98 | G300E | 3661593.75 | 28.73 | G300E | 85678.06 | 0.67
189 | Story2 | B75 | 50 MPa RC Beam (25 cm x 25 cm) | Beam | 50MPa | Concrete Rectangular | 250 | 250 | 625 | 4650 | 0.29 | 711.01 | G300E | 1255500 | 9.85 | G300E | 774225 | 6.07
190 | Story2 | B76 | 50 MPa RC Beam (25 cm x 25 cm) | Beam | 50MPa | Concrete Rectangular | 250 | 250 | 625 | 4650 | 0.29 | 711.01 | G300E | 1257243.75 | 9.86 | G300E | 774225 | 6.07
191 | Story2 | B77 | 50 MPa RC Beam (25 cm x 25 cm) | Beam | 50MPa | Concrete Rectangular | 250 | 250 | 625 | 7050 | 0.44 | 1077.98 | G300E | 3646906.25 | 28.61 | G300E | 85678.06 | 0.67
192 | Story2 | B78 | 50 MPa RC Beam (25 cm x 25 cm) | Beam | 50MPa | Concrete Rectangular | 250 | 250 | 625 | 4650 | 0.29 | 711.01 | G300E | 1798387.5 | 14.11 | G300E | 0 | 0
193 | Story2 | B79 | 50 MPa RC Beam (25 cm x 25 cm) | Beam | 50MPa | Concrete Rectangular | 250 | 250 | 625 | 7050 | 0.44 | 1077.98 | G300E | 3078206.25 | 24.15 | G300E | 0 | 0
194 | Story2 | B8 | 50 MPa RC Beam (25 cm x 25 cm) | Beam | 50MPa | Concrete Rectangular | 250 | 250 | 625 | 7050 | 0.44 | 1077.98 | G300E | 2520081.25 | 19.77 | G300E | 195637.5 | 1.54
195 | Story2 | B80 | 50 MPa RC Beam (25 cm x 25 cm) | Beam | 50MPa | Concrete Rectangular | 250 | 250 | 625 | 4650 | 0.29 | 711.01 | G300E | 1702481.25 | 13.36 | G300E | 0 | 0
196 | Story2 | B81 | 50 MPa RC Beam (25 cm x 25 cm) | Beam | 50MPa | Concrete Rectangular | 250 | 250 | 625 | 7050 | 0.44 | 1077.98 | G300E | 3207456.25 | 25.17 | G300E | 0 | 0
197 | Story2 | B82 | 50 MPa RC Beam (25 cm x 25 cm) | Beam | 50MPa | Concrete Rectangular | 250 | 250 | 625 | 4650 | 0.29 | 711.01 | G300E | 1729800 | 13.57 | G300E | 0 | 0
198 | Story2 | B83 | 50 MPa RC Beam (25 cm x 25 cm) | Beam | 50MPa | Concrete Rectangular | 250 | 250 | 625 | 7050 | 0.44 | 1077.98 | G300E | 2745387.5 | 21.54 | G300E | 391275 | 3.07
199 | Story2 | B84 | 50 MPa RC Beam (25 cm x 25 cm) | Beam | 50MPa | Concrete Rectangular | 250 | 250 | 625 | 4650 | 0.29 | 711.01 | G300E | 1729800 | 13.57 | G300E | 0 | 0
200 | Story2 | B85 | 50 MPa RC Beam (25 cm x 25 cm) | Beam | 50MPa | Concrete Rectangular | 250 | 250 | 625 | 7050 | 0.44 | 1077.98 | G300E | 3207456.25 | 25.17 | G300E | 0 | 0
201 | Story2 | B86 | 50 MPa RC Beam (25 cm x 25 cm) | Beam | 50MPa | Concrete Rectangular | 250 | 250 | 625 | 4650 | 0.29 | 711.01 | G300E | 1702481.25 | 13.36 | G300E | 0 | 0
202 | Story2 | B87 | 50 MPa RC Beam (25 cm x 25 cm) | Beam | 50MPa | Concrete Rectangular | 250 | 250 | 625 | 7050 | 0.44 | 1077.98 | G300E | 3078206.25 | 24.15 | G300E | 0 | 0
203 | Story2 | B88 | 50 MPa RC Beam (25 cm x 25 cm) | Beam | 50MPa | Concrete Rectangular | 250 | 250 | 625 | 4650 | 0.29 | 711.01 | G300E | 1798387.5 | 14.11 | G300E | 0 | 0
204 | Story2 | B89 | 50 MPa RC Beam (25 cm x 25 cm) | Beam | 50MPa | Concrete Rectangular | 250 | 250 | 625 | 7050 | 0.44 | 1077.98 | G300E | 3646906.25 | 28.61 | G300E | 85678.06 | 0.67
205 | Story2 | B9 | 50 MPa RC Beam (25 cm x 25 cm) | Beam | 50MPa | Concrete Rectangular | 250 | 250 | 625 | 4650 | 0.29 | 711.01 | G300E | 1752759.38 | 13.75 | G300E | 0 | 0
206 | Story2 | B90 | 50 MPa RC Beam (25 cm x 25 cm) | Beam | 50MPa | Concrete Rectangular | 250 | 250 | 625 | 4650 | 0.29 | 711.01 | G300E | 1257243.75 | 9.86 | G300E | 774225 | 6.07
207 | Story2 | B91 | 50 MPa RC Beam (25 cm x 25 cm) | Beam | 50MPa | Concrete Rectangular | 250 | 250 | 625 | 4650 | 0.29 | 711.01 | G300E | 1262475 | 9.91 | G300E | 790500 | 6.2
208 | Story2 | B92 | 50 MPa RC Beam (25 cm x 25 cm) | Beam | 50MPa | Concrete Rectangular | 250 | 250 | 625 | 7050 | 0.44 | 1077.98 | G300E | 3728275 | 29.25 | G300E | 85678.06 | 0.67
209 | Story2 | B93 | 50 MPa RC Beam (25 cm x 25 cm) | Beam | 50MPa | Concrete Rectangular | 250 | 250 | 625 | 4650 | 0.29 | 711.01 | G300E | 1827740.62 | 14.34 | G300E | 0 | 0
210 | Story2 | B94 | 50 MPa RC Beam (25 cm x 25 cm) | Beam | 50MPa | Concrete Rectangular | 250 | 250 | 625 | 7050 | 0.44 | 1077.98 | G300E | 3196293.75 | 25.08 | G300E | 0 | 0
211 | Story2 | B95 | 50 MPa RC Beam (25 cm x 25 cm) | Beam | 50MPa | Concrete Rectangular | 250 | 250 | 625 | 4650 | 0.29 | 711.01 | G300E | 1735612.5 | 13.62 | G300E | 0 | 0
212 | Story2 | B96 | 50 MPa RC Beam (25 cm x 25 cm) | Beam | 50MPa | Concrete Rectangular | 250 | 250 | 625 | 7050 | 0.44 | 1077.98 | G300E | 3357268.75 | 26.34 | G300E | 21419.52 | 0.17
213 | Story2 | B97 | 50 MPa RC Beam (25 cm x 25 cm) | Beam | 50MPa | Concrete Rectangular | 250 | 250 | 625 | 4650 | 0.29 | 711.01 | G300E | 1752759.38 | 13.75 | G300E | 0 | 0
214 | Story2 | B98 | 50 MPa RC Beam (25 cm x 25 cm) | Beam | 50MPa | Concrete Rectangular | 250 | 250 | 625 | 7050 | 0.44 | 1077.98 | G300E | 3393400 | 26.63 | G300E | 0 | 0
215 | Story2 | B99 | 50 MPa RC Beam (25 cm x 25 cm) | Beam | 50MPa | Concrete Rectangular | 250 | 250 | 625 | 4650 | 0.29 | 711.01 | G300E | 1752759.38 | 13.75 | G300E | 0 | 0
216 | Story3 | B1 | 50 MPa RC Beam (25 cm x 25 cm) | Beam | 50MPa | Concrete Rectangular | 250 | 250 | 625 | 4662.5 | 0.29 | 712.92 | G300E | 1345714.06 | 10.56 | G300E | 776306.25 | 6.09
217 | Story3 | B10 | 50 MPa RC Beam (25 cm x 25 cm) | Beam | 50MPa | Concrete Rectangular | 250 | 250 | 625 | 7062.5 | 0.44 | 1079.89 | G300E | 2577518.23 | 20.22 | G300E | 293976.56 | 2.31
218 | Story3 | B100 | 50 MPa RC Beam (25 cm x 25 cm) | Beam | 50MPa | Concrete Rectangular | 250 | 250 | 625 | 7062.5 | 0.44 | 1079.89 | G300E | 3324671.88 | 26.09 | G300E | 21457.49 | 0.17
219 | Story3 | B101 | 50 MPa RC Beam (25 cm x 25 cm) | Beam | 50MPa | Concrete Rectangular | 250 | 250 | 625 | 4662.5 | 0.29 | 712.92 | G300E | 1739695.31 | 13.65 | G300E | 0 | 0
220 | Story3 | B102 | 50 MPa RC Beam (25 cm x 25 cm) | Beam | 50MPa | Concrete Rectangular | 250 | 250 | 625 | 7062.5 | 0.44 | 1079.89 | G300E | 3226091.15 | 25.31 | G300E | 0 | 0
221 | Story3 | B103 | 50 MPa RC Beam (25 cm x 25 cm) | Beam | 50MPa | Concrete Rectangular | 250 | 250 | 625 | 4662.5 | 0.29 | 712.92 | G300E | 1839939.06 | 14.44 | G300E | 0 | 0
222 | Story3 | B104 | 50 MPa RC Beam (25 cm x 25 cm) | Beam | 50MPa | Concrete Rectangular | 250 | 250 | 625 | 7062.5 | 0.44 | 1079.89 | G300E | 3726351.56 | 29.24 | G300E | 85829.97 | 0.67
223 | Story3 | B105 | 50 MPa RC Beam (25 cm x 25 cm) | Beam | 50MPa | Concrete Rectangular | 250 | 250 | 625 | 4662.5 | 0.29 | 712.92 | G300E | 1345714.06 | 10.56 | G300E | 776306.25 | 6.09
224 | Story3 | B106 | 50 MPa RC Beam (25 cm x 25 cm) | Beam | 50MPa | Concrete Rectangular | 250 | 250 | 625 | 7062.5 | 0.44 | 1079.89 | G300E | 2894153.65 | 22.71 | G300E | 783937.5 | 6.15
225 | Story3 | B107 | 50 MPa RC Beam (25 cm x 25 cm) | Beam | 50MPa | Concrete Rectangular | 250 | 250 | 625 | 7062.5 | 0.44 | 1079.89 | G300E | 2544265.62 | 19.96 | G300E | 293976.56 | 2.31
226 | Story3 | B108 | 50 MPa RC Beam (25 cm x 25 cm) | Beam | 50MPa | Concrete Rectangular | 250 | 250 | 625 | 7062.5 | 0.44 | 1079.89 | G300E | 2577518.23 | 20.22 | G300E | 293976.56 | 2.31
227 | Story3 | B109 | 50 MPa RC Beam (25 cm x 25 cm) | Beam | 50MPa | Concrete Rectangular | 250 | 250 | 625 | 7062.5 | 0.44 | 1079.89 | G300E | 2545442.71 | 19.97 | G300E | 391968.75 | 3.08
228 | Story3 | B11 | 50 MPa RC Beam (25 cm x 25 cm) | Beam | 50MPa | Concrete Rectangular | 250 | 250 | 625 | 4662.5 | 0.29 | 712.92 | G300E | 1739695.31 | 13.65 | G300E | 0 | 0
229 | Story3 | B110 | 50 MPa RC Beam (25 cm x 25 cm) | Beam | 50MPa | Concrete Rectangular | 250 | 250 | 625 | 7062.5 | 0.44 | 1079.89 | G300E | 2577518.23 | 20.22 | G300E | 293976.56 | 2.31
230 | Story3 | B111 | 50 MPa RC Beam (25 cm x 25 cm) | Beam | 50MPa | Concrete Rectangular | 250 | 250 | 625 | 7062.5 | 0.44 | 1079.89 | G300E | 2544265.62 | 19.96 | G300E | 293976.56 | 2.31
231 | Story3 | B112 | 50 MPa RC Beam (25 cm x 25 cm) | Beam | 50MPa | Concrete Rectangular | 250 | 250 | 625 | 7062.5 | 0.44 | 1079.89 | G300E | 2894153.65 | 22.71 | G300E | 783937.5 | 6.15
232 | Story3 | B12 | 50 MPa RC Beam (25 cm x 25 cm) | Beam | 50MPa | Concrete Rectangular | 250 | 250 | 625 | 7062.5 | 0.44 | 1079.89 | G300E | 2544265.62 | 19.96 | G300E | 293976.56 | 2.31
233 | Story3 | B13 | 50 MPa RC Beam (25 cm x 25 cm) | Beam | 50MPa | Concrete Rectangular | 250 | 250 | 625 | 4662.5 | 0.29 | 712.92 | G300E | 1839939.06 | 14.44 | G300E | 0 | 0
234 | Story3 | B14 | 50 MPa RC Beam (25 cm x 25 cm) | Beam | 50MPa | Concrete Rectangular | 250 | 250 | 625 | 7062.5 | 0.44 | 1079.89 | G300E | 2894153.65 | 22.71 | G300E | 783937.5 | 6.15
235 | Story3 | B15 | 50 MPa RC Beam (25 cm x 25 cm) | Beam | 50MPa | Concrete Rectangular | 250 | 250 | 625 | 4662.5 | 0.29 | 712.92 | G300E | 1345714.06 | 10.56 | G300E | 776306.25 | 6.09
236 | Story3 | B16 | 50 MPa RC Beam (25 cm x 25 cm) | Beam | 50MPa | Concrete Rectangular | 250 | 250 | 625 | 4662.5 | 0.29 | 712.92 | G300E | 1269657.03 | 9.96 | G300E | 773100.78 | 6.07
237 | Story3 | B17 | 50 MPa RC Beam (25 cm x 25 cm) | Beam | 50MPa | Concrete Rectangular | 250 | 250 | 625 | 7062.5 | 0.44 | 1079.89 | G300E | 3727822.92 | 29.25 | G300E | 85829.97 | 0.67
238 | Story3 | B18 | 50 MPa RC Beam (25 cm x 25 cm) | Beam | 50MPa | Concrete Rectangular | 250 | 250 | 625 | 4662.5 | 0.29 | 712.92 | G300E | 1830905.47 | 14.37 | G300E | 0 | 0
239 | Story3 | B19 | 50 MPa RC Beam (25 cm x 25 cm) | Beam | 50MPa | Concrete Rectangular | 250 | 250 | 625 | 7062.5 | 0.44 | 1079.89 | G300E | 3233447.92 | 25.37 | G300E | 0 | 0
240 | Story3 | B2 | 50 MPa RC Beam (25 cm x 25 cm) | Beam | 50MPa | Concrete Rectangular | 250 | 250 | 625 | 7062.5 | 0.44 | 1079.89 | G300E | 2895330.73 | 22.72 | G300E | 783937.5 | 6.15
241 | Story3 | B20 | 50 MPa RC Beam (25 cm x 25 cm) | Beam | 50MPa | Concrete Rectangular | 250 | 250 | 625 | 4662.5 | 0.29 | 712.92 | G300E | 1734741.41 | 13.61 | G300E | 0 | 0
242 | Story3 | B21 | 50 MPa RC Beam (25 cm x 25 cm) | Beam | 50MPa | Concrete Rectangular | 250 | 250 | 625 | 7062.5 | 0.44 | 1079.89 | G300E | 3359690.1 | 26.36 | G300E | 42914.99 | 0.34
243 | Story3 | B22 | 50 MPa RC Beam (25 cm x 25 cm) | Beam | 50MPa | Concrete Rectangular | 250 | 250 | 625 | 4662.5 | 0.29 | 712.92 | G300E | 1756014.06 | 13.78 | G300E | 0 | 0
244 | Story3 | B23 | 50 MPa RC Beam (25 cm x 25 cm) | Beam | 50MPa | Concrete Rectangular | 250 | 250 | 625 | 7062.5 | 0.44 | 1079.89 | G300E | 3427372.4 | 26.89 | G300E | 0 | 0
245 | Story3 | B24 | 50 MPa RC Beam (25 cm x 25 cm) | Beam | 50MPa | Concrete Rectangular | 250 | 250 | 625 | 4662.5 | 0.29 | 712.92 | G300E | 1756014.06 | 13.78 | G300E | 0 | 0
246 | Story3 | B25 | 50 MPa RC Beam (25 cm x 25 cm) | Beam | 50MPa | Concrete Rectangular | 250 | 250 | 625 | 7062.5 | 0.44 | 1079.89 | G300E | 3325554.69 | 26.09 | G300E | 21457.49 | 0.17
247 | Story3 | B26 | 50 MPa RC Beam (25 cm x 25 cm) | Beam | 50MPa | Concrete Rectangular | 250 | 250 | 625 | 4662.5 | 0.29 | 712.92 | G300E | 1725707.81 | 13.54 | G300E | 0 | 0
248 | Story3 | B27 | 50 MPa RC Beam (25 cm x 25 cm) | Beam | 50MPa | Concrete Rectangular | 250 | 250 | 625 | 7062.5 | 0.44 | 1079.89 | G300E | 3225796.88 | 25.31 | G300E | 0 | 0
249 | Story3 | B28 | 50 MPa RC Beam (25 cm x 25 cm) | Beam | 50MPa | Concrete Rectangular | 250 | 250 | 625 | 4662.5 | 0.29 | 712.92 | G300E | 1830905.47 | 14.37 | G300E | 0 | 0
250 | Story3 | B29 | 50 MPa RC Beam (25 cm x 25 cm) | Beam | 50MPa | Concrete Rectangular | 250 | 250 | 625 | 7062.5 | 0.44 | 1079.89 | G300E | 3726057.29 | 29.24 | G300E | 85829.97 | 0.67
251 | Story3 | B3 | 50 MPa RC Beam (25 cm x 25 cm) | Beam | 50MPa | Concrete Rectangular | 250 | 250 | 625 | 4662.5 | 0.29 | 712.92 | G300E | 1842270.31 | 14.46 | G300E | 0 | 0
252 | Story3 | B30 | 50 MPa RC Beam (25 cm x 25 cm) | Beam | 50MPa | Concrete Rectangular | 250 | 250 | 625 | 4662.5 | 0.29 | 712.92 | G300E | 1269657.03 | 9.96 | G300E | 771643.75 | 6.05
253 | Story3 | B31 | 50 MPa RC Beam (25 cm x 25 cm) | Beam | 50MPa | Concrete Rectangular | 250 | 250 | 625 | 4662.5 | 0.29 | 712.92 | G300E | 1266451.56 | 9.94 | G300E | 776306.25 | 6.09
254 | Story3 | B32 | 50 MPa RC Beam (25 cm x 25 cm) | Beam | 50MPa | Concrete Rectangular | 250 | 250 | 625 | 7062.5 | 0.44 | 1079.89 | G300E | 3644250 | 28.59 | G300E | 64372.48 | 0.51
255 | Story3 | B33 | 50 MPa RC Beam (25 cm x 25 cm) | Beam | 50MPa | Concrete Rectangular | 250 | 250 | 625 | 4662.5 | 0.29 | 712.92 | G300E | 1817792.19 | 14.26 | G300E | 0 | 0
256 | Story3 | B34 | 50 MPa RC Beam (25 cm x 25 cm) | Beam | 50MPa | Concrete Rectangular | 250 | 250 | 625 | 7062.5 | 0.44 | 1079.89 | G300E | 3038346.35 | 23.84 | G300E | 0 | 0
257 | Story3 | B35 | 50 MPa RC Beam (25 cm x 25 cm) | Beam | 50MPa | Concrete Rectangular | 250 | 250 | 625 | 4662.5 | 0.29 | 712.92 | G300E | 1699772.66 | 13.34 | G300E | 0 | 0
258 | Story3 | B36 | 50 MPa RC Beam (25 cm x 25 cm) | Beam | 50MPa | Concrete Rectangular | 250 | 250 | 625 | 7062.5 | 0.44 | 1079.89 | G300E | 2465106.77 | 19.34 | G300E | 0 | 0
259 | Story3 | B37 | 50 MPa RC Beam (25 cm x 25 cm) | Beam | 50MPa | Concrete Rectangular | 250 | 250 | 625 | 4800 | 0.3 | 733.94 | G300E | 1650560 | 12.95 | G300E | 639360 | 5.02
260 | Story3 | B38 | 50 MPa RC Beam (25 cm x 25 cm) | Beam | 50MPa | Concrete Rectangular | 250 | 250 | 625 | 7062.5 | 0.44 | 1079.89 | G300E | 2751726.56 | 21.59 | G300E | 391968.75 | 3.08
261 | Story3 | B39 | 50 MPa RC Beam (25 cm x 25 cm) | Beam | 50MPa | Concrete Rectangular | 250 | 250 | 625 | 4800 | 0.3 | 733.94 | G300E | 1776300 | 13.94 | G300E | 599400 | 4.7
262 | Story3 | B4 | 50 MPa RC Beam (25 cm x 25 cm) | Beam | 50MPa | Concrete Rectangular | 250 | 250 | 625 | 7062.5 | 0.44 | 1079.89 | G300E | 2477525 | 19.44 | G300E | 376290 | 2.95
263 | Story3 | B40 | 50 MPa RC Beam (25 cm x 25 cm) | Beam | 50MPa | Concrete Rectangular | 250 | 250 | 625 | 7062.5 | 0.44 | 1079.89 | G300E | 3213437.5 | 25.21 | G300E | 0 | 0
264 | Story3 | B41 | 50 MPa RC Beam (25 cm x 25 cm) | Beam | 50MPa | Concrete Rectangular | 250 | 250 | 625 | 4662.5 | 0.29 | 712.92 | G300E | 1698898.44 | 13.33 | G300E | 0 | 0
265 | Story3 | B42 | 50 MPa RC Beam (25 cm x 25 cm) | Beam | 50MPa | Concrete Rectangular | 250 | 250 | 625 | 7062.5 | 0.44 | 1079.89 | G300E | 3039817.71 | 23.85 | G300E | 0 | 0
266 | Story3 | B43 | 50 MPa RC Beam (25 cm x 25 cm) | Beam | 50MPa | Concrete Rectangular | 250 | 250 | 625 | 4662.5 | 0.29 | 712.92 | G300E | 1818375 | 14.27 | G300E | 0 | 0
267 | Story3 | B44 | 50 MPa RC Beam (25 cm x 25 cm) | Beam | 50MPa | Concrete Rectangular | 250 | 250 | 625 | 7062.5 | 0.44 | 1079.89 | G300E | 3643661.46 | 28.59 | G300E | 64372.48 | 0.51
268 | Story3 | B45 | 50 MPa RC Beam (25 cm x 25 cm) | Beam | 50MPa | Concrete Rectangular | 250 | 250 | 625 | 4662.5 | 0.29 | 712.92 | G300E | 1266451.56 | 9.94 | G300E | 776306.25 | 6.09
269 | Story3 | B46 | 50 MPa RC Beam (25 cm x 25 cm) | Beam | 50MPa | Concrete Rectangular | 250 | 250 | 625 | 4662.5 | 0.29 | 712.92 | G300E | 1265868.75 | 9.93 | G300E | 776306.25 | 6.09
270 | Story3 | B47 | 50 MPa RC Beam (25 cm x 25 cm) | Beam | 50MPa | Concrete Rectangular | 250 | 250 | 625 | 7062.5 | 0.44 | 1079.89 | G300E | 3668085.94 | 28.78 | G300E | 85829.97 | 0.67
271 | Story3 | B48 | 50 MPa RC Beam (25 cm x 25 cm) | Beam | 50MPa | Concrete Rectangular | 250 | 250 | 625 | 4662.5 | 0.29 | 712.92 | G300E | 1814878.12 | 14.24 | G300E | 0 | 0
272 | Story3 | B49 | 50 MPa RC Beam (25 cm x 25 cm) | Beam | 50MPa | Concrete Rectangular | 250 | 250 | 625 | 7062.5 | 0.44 | 1079.89 | G300E | 3096317.71 | 24.29 | G300E | 0 | 0
273 | Story3 | B5 | 50 MPa RC Beam (25 cm x 25 cm) | Beam | 50MPa | Concrete Rectangular | 250 | 250 | 625 | 4662.5 | 0.29 | 712.92 | G300E | 1646136.76 | 12.92 | G300E | 242656.38 | 1.9
274 | Story3 | B50 | 50 MPa RC Beam (25 cm x 25 cm) | Beam | 50MPa | Concrete Rectangular | 250 | 250 | 625 | 4662.5 | 0.29 | 712.92 | G300E | 1649067.97 | 12.94 | G300E | 0 | 0
275 | Story3 | B51 | 50 MPa RC Beam (25 cm x 25 cm) | Beam | 50MPa | Concrete Rectangular | 250 | 250 | 625 | 7200 | 0.45 | 1100.92 | G300E | 3352200 | 26.3 | G300E | 399600 | 3.14
276 | Story3 | B55 | 50 MPa RC Beam (25 cm x 25 cm) | Beam | 50MPa | Concrete Rectangular | 250 | 250 | 625 | 7062.5 | 0.44 | 1079.89 | G300E | 3281414.06 | 25.75 | G300E | 391968.75 | 3.08
277 | Story3 | B56 | 50 MPa RC Beam (25 cm x 25 cm) | Beam | 50MPa | Concrete Rectangular | 250 | 250 | 625 | 4662.5 | 0.29 | 712.92 | G300E | 1649359.38 | 12.94 | G300E | 0 | 0
278 | Story3 | B57 | 50 MPa RC Beam (25 cm x 25 cm) | Beam | 50MPa | Concrete Rectangular | 250 | 250 | 625 | 7062.5 | 0.44 | 1079.89 | G300E | 3096611.98 | 24.3 | G300E | 0 | 0
279 | Story3 | B58 | 50 MPa RC Beam (25 cm x 25 cm) | Beam | 50MPa | Concrete Rectangular | 250 | 250 | 625 | 4662.5 | 0.29 | 712.92 | G300E | 1814878.12 | 14.24 | G300E | 0 | 0
280 | Story3 | B59 | 50 MPa RC Beam (25 cm x 25 cm) | Beam | 50MPa | Concrete Rectangular | 250 | 250 | 625 | 7062.5 | 0.44 | 1079.89 | G300E | 3668085.94 | 28.78 | G300E | 85829.97 | 0.67
281 | Story3 | B6 | 50 MPa RC Beam (25 cm x 25 cm) | Beam | 50MPa | Concrete Rectangular | 250 | 250 | 625 | 7062.5 | 0.44 | 1079.89 | G300E | 2583109.38 | 20.27 | G300E | 293976.56 | 2.31
282 | Story3 | B60 | 50 MPa RC Beam (25 cm x 25 cm) | Beam | 50MPa | Concrete Rectangular | 250 | 250 | 625 | 4662.5 | 0.29 | 712.92 | G300E | 1265868.75 | 9.93 | G300E | 776306.25 | 6.09
283 | Story3 | B61 | 50 MPa RC Beam (25 cm x 25 cm) | Beam | 50MPa | Concrete Rectangular | 250 | 250 | 625 | 4662.5 | 0.29 | 712.92 | G300E | 1266451.56 | 9.94 | G300E | 776306.25 | 6.09
284 | Story3 | B62 | 50 MPa RC Beam (25 cm x 25 cm) | Beam | 50MPa | Concrete Rectangular | 250 | 250 | 625 | 7062.5 | 0.44 | 1079.89 | G300E | 3668085.94 | 28.78 | G300E | 85829.97 | 0.67
285 | Story3 | B63 | 50 MPa RC Beam (25 cm x 25 cm) | Beam | 50MPa | Concrete Rectangular | 250 | 250 | 625 | 4662.5 | 0.29 | 712.92 | G300E | 1818375 | 14.27 | G300E | 0 | 0
286 | Story3 | B64 | 50 MPa RC Beam (25 cm x 25 cm) | Beam | 50MPa | Concrete Rectangular | 250 | 250 | 625 | 7062.5 | 0.44 | 1079.89 | G300E | 3096611.98 | 24.3 | G300E | 0 | 0
287 | Story3 | B65 | 50 MPa RC Beam (25 cm x 25 cm) | Beam | 50MPa | Concrete Rectangular | 250 | 250 | 625 | 4662.5 | 0.29 | 712.92 | G300E | 1698898.44 | 13.33 | G300E | 0 | 0
288 | Story3 | B66 | 50 MPa RC Beam (25 cm x 25 cm) | Beam | 50MPa | Concrete Rectangular | 250 | 250 | 625 | 7200 | 0.45 | 1100.92 | G300E | 3347700 | 26.27 | G300E | 399600 | 3.14
289 | Story3 | B67 | 50 MPa RC Beam (25 cm x 25 cm) | Beam | 50MPa | Concrete Rectangular | 250 | 250 | 625 | 4662.5 | 0.29 | 712.92 | G300E | 1727747.66 | 13.56 | G300E | 582229.69 | 4.57
290 | Story3 | B69 | 50 MPa RC Beam (25 cm x 25 cm) | Beam | 50MPa | Concrete Rectangular | 250 | 250 | 625 | 4662.5 | 0.29 | 712.92 | G300E | 1728039.06 | 13.56 | G300E | 582229.69 | 4.57
291 | Story3 | B7 | 50 MPa RC Beam (25 cm x 25 cm) | Beam | 50MPa | Concrete Rectangular | 250 | 250 | 625 | 4662.5 | 0.29 | 712.92 | G300E | 1823911.72 | 14.31 | G300E | 0 | 0
292 | Story3 | B70 | 50 MPa RC Beam (25 cm x 25 cm) | Beam | 50MPa | Concrete Rectangular | 250 | 250 | 625 | 7062.5 | 0.44 | 1079.89 | G300E | 3284062.5 | 25.77 | G300E | 391968.75 | 3.08
293 | Story3 | B71 | 50 MPa RC Beam (25 cm x 25 cm) | Beam | 50MPa | Concrete Rectangular | 250 | 250 | 625 | 4662.5 | 0.29 | 712.92 | G300E | 1698898.44 | 13.33 | G300E | 0 | 0
294 | Story3 | B72 | 50 MPa RC Beam (25 cm x 25 cm) | Beam | 50MPa | Concrete Rectangular | 250 | 250 | 625 | 7062.5 | 0.44 | 1079.89 | G300E | 3096611.98 | 24.3 | G300E | 0 | 0
295 | Story3 | B73 | 50 MPa RC Beam (25 cm x 25 cm) | Beam | 50MPa | Concrete Rectangular | 250 | 250 | 625 | 4662.5 | 0.29 | 712.92 | G300E | 1818375 | 14.27 | G300E | 0 | 0
296 | Story3 | B74 | 50 MPa RC Beam (25 cm x 25 cm) | Beam | 50MPa | Concrete Rectangular | 250 | 250 | 625 | 7062.5 | 0.44 | 1079.89 | G300E | 3668085.94 | 28.78 | G300E | 85829.97 | 0.67
297 | Story3 | B75 | 50 MPa RC Beam (25 cm x 25 cm) | Beam | 50MPa | Concrete Rectangular | 250 | 250 | 625 | 4662.5 | 0.29 | 712.92 | G300E | 1266451.56 | 9.94 | G300E | 776306.25 | 6.09
298 | Story3 | B76 | 50 MPa RC Beam (25 cm x 25 cm) | Beam | 50MPa | Concrete Rectangular | 250 | 250 | 625 | 4662.5 | 0.29 | 712.92 | G300E | 1269657.03 | 9.96 | G300E | 773100.78 | 6.07
299 | Story3 | B77 | 50 MPa RC Beam (25 cm x 25 cm) | Beam | 50MPa | Concrete Rectangular | 250 | 250 | 625 | 7062.5 | 0.44 | 1079.89 | G300E | 3643661.46 | 28.59 | G300E | 64372.48 | 0.51
300 | Story3 | B78 | 50 MPa RC Beam (25 cm x 25 cm) | Beam | 50MPa | Concrete Rectangular | 250 | 250 | 625 | 4662.5 | 0.29 | 712.92 | G300E | 1830905.47 | 14.37 | G300E | 0 | 0
301 | Story3 | B79 | 50 MPa RC Beam (25 cm x 25 cm) | Beam | 50MPa | Concrete Rectangular | 250 | 250 | 625 | 7062.5 | 0.44 | 1079.89 | G300E | 3039817.71 | 23.85 | G300E | 0 | 0
302 | Story3 | B8 | 50 MPa RC Beam (25 cm x 25 cm) | Beam | 50MPa | Concrete Rectangular | 250 | 250 | 625 | 7062.5 | 0.44 | 1079.89 | G300E | 2542794.27 | 19.95 | G300E | 391968.75 | 3.08
303 | Story3 | B80 | 50 MPa RC Beam (25 cm x 25 cm) | Beam | 50MPa | Concrete Rectangular | 250 | 250 | 625 | 4662.5 | 0.29 | 712.92 | G300E | 1725707.81 | 13.54 | G300E | 0 | 0
304 | Story3 | B81 | 50 MPa RC Beam (25 cm x 25 cm) | Beam | 50MPa | Concrete Rectangular | 250 | 250 | 625 | 7062.5 | 0.44 | 1079.89 | G300E | 3213731.77 | 25.22 | G300E | 0 | 0
305 | Story3 | B82 | 50 MPa RC Beam (25 cm x 25 cm) | Beam | 50MPa | Concrete Rectangular | 250 | 250 | 625 | 4662.5 | 0.29 | 712.92 | G300E | 1756596.88 | 13.78 | G300E | 0 | 0
306 | Story3 | B83 | 50 MPa RC Beam (25 cm x 25 cm) | Beam | 50MPa | Concrete Rectangular | 250 | 250 | 625 | 7062.5 | 0.44 | 1079.89 | G300E | 2750255.21 | 21.58 | G300E | 391968.75 | 3.08
307 | Story3 | B84 | 50 MPa RC Beam (25 cm x 25 cm) | Beam | 50MPa | Concrete Rectangular | 250 | 250 | 625 | 4662.5 | 0.29 | 712.92 | G300E | 1756596.88 | 13.78 | G300E | 0 | 0
308 | Story3 | B85 | 50 MPa RC Beam (25 cm x 25 cm) | Beam | 50MPa | Concrete Rectangular | 250 | 250 | 625 | 7062.5 | 0.44 | 1079.89 | G300E | 3213437.5 | 25.21 | G300E | 0 | 0
309 | Story3 | B86 | 50 MPa RC Beam (25 cm x 25 cm) | Beam | 50MPa | Concrete Rectangular | 250 | 250 | 625 | 4662.5 | 0.29 | 712.92 | G300E | 1725707.81 | 13.54 | G300E | 0 | 0
310 | Story3 | B87 | 50 MPa RC Beam (25 cm x 25 cm) | Beam | 50MPa | Concrete Rectangular | 250 | 250 | 625 | 7062.5 | 0.44 | 1079.89 | G300E | 3039817.71 | 23.85 | G300E | 0 | 0
311 | Story3 | B88 | 50 MPa RC Beam (25 cm x 25 cm) | Beam | 50MPa | Concrete Rectangular | 250 | 250 | 625 | 4662.5 | 0.29 | 712.92 | G300E | 1830905.47 | 14.37 | G300E | 0 | 0
312 | Story3 | B89 | 50 MPa RC Beam (25 cm x 25 cm) | Beam | 50MPa | Concrete Rectangular | 250 | 250 | 625 | 7062.5 | 0.44 | 1079.89 | G300E | 3643367.19 | 28.59 | G300E | 64372.48 | 0.51
313 | Story3 | B9 | 50 MPa RC Beam (25 cm x 25 cm) | Beam | 50MPa | Concrete Rectangular | 250 | 250 | 625 | 4662.5 | 0.29 | 712.92 | G300E | 1829448.44 | 14.35 | G300E | 0 | 0
314 | Story3 | B90 | 50 MPa RC Beam (25 cm x 25 cm) | Beam | 50MPa | Concrete Rectangular | 250 | 250 | 625 | 4662.5 | 0.29 | 712.92 | G300E | 1269657.03 | 9.96 | G300E | 771643.75 | 6.05
315 | Story3 | B91 | 50 MPa RC Beam (25 cm x 25 cm) | Beam | 50MPa | Concrete Rectangular | 250 | 250 | 625 | 4662.5 | 0.29 | 712.92 | G300E | 1345714.06 | 10.56 | G300E | 776306.25 | 6.09
316 | Story3 | B92 | 50 MPa RC Beam (25 cm x 25 cm) | Beam | 50MPa | Concrete Rectangular | 250 | 250 | 625 | 7062.5 | 0.44 | 1079.89 | G300E | 3726057.29 | 29.24 | G300E | 85829.97 | 0.67
317 | Story3 | B93 | 50 MPa RC Beam (25 cm x 25 cm) | Beam | 50MPa | Concrete Rectangular | 250 | 250 | 625 | 4662.5 | 0.29 | 712.92 | G300E | 1839939.06 | 14.44 | G300E | 0 | 0
318 | Story3 | B94 | 50 MPa RC Beam (25 cm x 25 cm) | Beam | 50MPa | Concrete Rectangular | 250 | 250 | 625 | 7062.5 | 0.44 | 1079.89 | G300E | 3225796.88 | 25.31 | G300E | 0 | 0
319 | Story3 | B95 | 50 MPa RC Beam (25 cm x 25 cm) | Beam | 50MPa | Concrete Rectangular | 250 | 250 | 625 | 4662.5 | 0.29 | 712.92 | G300E | 1739695.31 | 13.65 | G300E | 0 | 0
320 | Story3 | B96 | 50 MPa RC Beam (25 cm x 25 cm) | Beam | 50MPa | Concrete Rectangular | 250 | 250 | 625 | 7062.5 | 0.44 | 1079.89 | G300E | 3324671.88 | 26.09 | G300E | 21457.49 | 0.17
321 | Story3 | B97 | 50 MPa RC Beam (25 cm x 25 cm) | Beam | 50MPa | Concrete Rectangular | 250 | 250 | 625 | 4662.5 | 0.29 | 712.92 | G300E | 1830031.25 | 14.36 | G300E | 0 | 0
322 | Story3 | B98 | 50 MPa RC Beam (25 cm x 25 cm) | Beam | 50MPa | Concrete Rectangular | 250 | 250 | 625 | 7062.5 | 0.44 | 1079.89 | G300E | 3429432.29 | 26.91 | G300E | 0 | 0
323 | Story3 | B99 | 50 MPa RC Beam (25 cm x 25 cm) | Beam | 50MPa | Concrete Rectangular | 250 | 250 | 625 | 4662.5 | 0.29 | 712.92 | G300E | 1830031.25 | 14.36 | G300E | 0 | 0
324 | Story4 | B1 | 50 MPa RC Beam (25 cm x 25 cm) | Beam | 50MPa | Concrete Rectangular | 250 | 250 | 625 | 4662.5 | 0.29 | 712.92 | G300E | 1341342.97 | 10.52 | G300E | 779803.12 | 6.12
325 | Story4 | B10 | 50 MPa RC Beam (25 cm x 25 cm) | Beam | 50MPa | Concrete Rectangular | 250 | 250 | 625 | 7062.5 | 0.44 | 1079.89 | G300E | 2573398.44 | 20.19 | G300E | 195984.38 | 1.54
326 | Story4 | B100 | 50 MPa RC Beam (25 cm x 25 cm) | Beam | 50MPa | Concrete Rectangular | 250 | 250 | 625 | 7062.5 | 0.44 | 1079.89 | G300E | 3312018.23 | 25.99 | G300E | 42914.99 | 0.34
327 | Story4 | B101 | 50 MPa RC Beam (25 cm x 25 cm) | Beam | 50MPa | Concrete Rectangular | 250 | 250 | 625 | 4662.5 | 0.29 | 712.92 | G300E | 1751060.16 | 13.74 | G300E | 0 | 0
328 | Story4 | B102 | 50 MPa RC Beam (25 cm x 25 cm) | Beam | 50MPa | Concrete Rectangular | 250 | 250 | 625 | 7062.5 | 0.44 | 1079.89 | G300E | 3210200.52 | 25.19 | G300E | 0 | 0
329 | Story4 | B103 | 50 MPa RC Beam (25 cm x 25 cm) | Beam | 50MPa | Concrete Rectangular | 250 | 250 | 625 | 4662.5 | 0.29 | 712.92 | G300E | 1847224.22 | 14.49 | G300E | 0 | 0
330 | Story4 | B104 | 50 MPa RC Beam (25 cm x 25 cm) | Beam | 50MPa | Concrete Rectangular | 250 | 250 | 625 | 7062.5 | 0.44 | 1079.89 | G300E | 3734591.15 | 29.3 | G300E | 85829.97 | 0.67
331 | Story4 | B105 | 50 MPa RC Beam (25 cm x 25 cm) | Beam | 50MPa | Concrete Rectangular | 250 | 250 | 625 | 4662.5 | 0.29 | 712.92 | G300E | 1341342.97 | 10.52 | G300E | 779803.12 | 6.12
332 | Story4 | B106 | 50 MPa RC Beam (25 cm x 25 cm) | Beam | 50MPa | Concrete Rectangular | 250 | 250 | 625 | 7062.5 | 0.44 | 1079.89 | G300E | 2892976.56 | 22.7 | G300E | 783937.5 | 6.15
333 | Story4 | B107 | 50 MPa RC Beam (25 cm x 25 cm) | Beam | 50MPa | Concrete Rectangular | 250 | 250 | 625 | 7062.5 | 0.44 | 1079.89 | G300E | 2548679.69 | 20 | G300E | 195984.38 | 1.54
334 | Story4 | B108 | 50 MPa RC Beam (25 cm x 25 cm) | Beam | 50MPa | Concrete Rectangular | 250 | 250 | 625 | 7062.5 | 0.44 | 1079.89 | G300E | 2573104.17 | 20.19 | G300E | 195984.38 | 1.54
335 | Story4 | B109 | 50 MPa RC Beam (25 cm x 25 cm) | Beam | 50MPa | Concrete Rectangular | 250 | 250 | 625 | 7062.5 | 0.44 | 1079.89 | G300E | 2533671.88 | 19.88 | G300E | 391968.75 | 3.08
336 | Story4 | B11 | 50 MPa RC Beam (25 cm x 25 cm) | Beam | 50MPa | Concrete Rectangular | 250 | 250 | 625 | 4662.5 | 0.29 | 712.92 | G300E | 1751060.16 | 13.74 | G300E | 0 | 0
337 | Story4 | B110 | 50 MPa RC Beam (25 cm x 25 cm) | Beam | 50MPa | Concrete Rectangular | 250 | 250 | 625 | 7062.5 | 0.44 | 1079.89 | G300E | 2573398.44 | 20.19 | G300E | 195984.38 | 1.54
338 | Story4 | B111 | 50 MPa RC Beam (25 cm x 25 cm) | Beam | 50MPa | Concrete Rectangular | 250 | 250 | 625 | 7062.5 | 0.44 | 1079.89 | G300E | 2548679.69 | 20 | G300E | 195984.38 | 1.54
339 | Story4 | B112 | 50 MPa RC Beam (25 cm x 25 cm) | Beam | 50MPa | Concrete Rectangular | 250 | 250 | 625 | 7062.5 | 0.44 | 1079.89 | G300E | 2892976.56 | 22.7 | G300E | 783937.5 | 6.15
340 | Story4 | B12 | 50 MPa RC Beam (25 cm x 25 cm) | Beam | 50MPa | Concrete Rectangular | 250 | 250 | 625 | 7062.5 | 0.44 | 1079.89 | G300E | 2548679.69 | 20 | G300E | 195984.38 | 1.54
341 | Story4 | B13 | 50 MPa RC Beam (25 cm x 25 cm) | Beam | 50MPa | Concrete Rectangular | 250 | 250 | 625 | 4662.5 | 0.29 | 712.92 | G300E | 1847224.22 | 14.49 | G300E | 0 | 0
342 | Story4 | B14 | 50 MPa RC Beam (25 cm x 25 cm) | Beam | 50MPa | Concrete Rectangular | 250 | 250 | 625 | 7062.5 | 0.44 | 1079.89 | G300E | 2892976.56 | 22.7 | G300E | 783937.5 | 6.15
343 | Story4 | B15 | 50 MPa RC Beam (25 cm x 25 cm) | Beam | 50MPa | Concrete Rectangular | 250 | 250 | 625 | 4662.5 | 0.29 | 712.92 | G300E | 1341342.97 | 10.52 | G300E | 779803.12 | 6.12
344 | Story4 | B16 | 50 MPa RC Beam (25 cm x 25 cm) | Beam | 50MPa | Concrete Rectangular | 250 | 250 | 625 | 4662.5 | 0.29 | 712.92 | G300E | 1267617.19 | 9.95 | G300E | 776306.25 | 6.09
345 | Story4 | B17 | 50 MPa RC Beam (25 cm x 25 cm) | Beam | 50MPa | Concrete Rectangular | 250 | 250 | 625 | 7062.5 | 0.44 | 1079.89 | G300E | 3734591.15 | 29.3 | G300E | 85829.97 | 0.67
346 | Story4 | B18 | 50 MPa RC Beam (25 cm x 25 cm) | Beam | 50MPa | Concrete Rectangular | 250 | 250 | 625 | 4662.5 | 0.29 | 712.92 | G300E | 1832653.91 | 14.38 | G300E | 0 | 0
347 | Story4 | B19 | 50 MPa RC Beam (25 cm x 25 cm) | Beam | 50MPa | Concrete Rectangular | 250 | 250 | 625 | 7062.5 | 0.44 | 1079.89 | G300E | 3217557.29 | 25.25 | G300E | 0 | 0
348 | Story4 | B2 | 50 MPa RC Beam (25 cm x 25 cm) | Beam | 50MPa | Concrete Rectangular | 250 | 250 | 625 | 7062.5 | 0.44 | 1079.89 | G300E | 2894742.19 | 22.71 | G300E | 783937.5 | 6.15
349 | Story4 | B20 | 50 MPa RC Beam (25 cm x 25 cm) | Beam | 50MPa | Concrete Rectangular | 250 | 250 | 625 | 4662.5 | 0.29 | 712.92 | G300E | 1741152.34 | 13.66 | G300E | 0 | 0
350 | Story4 | B21 | 50 MPa RC Beam (25 cm x 25 cm) | Beam | 50MPa | Concrete Rectangular | 250 | 250 | 625 | 7062.5 | 0.44 | 1079.89 | G300E | 3347625 | 26.27 | G300E | 42914.99 | 0.34
351 | Story4 | B22 | 50 MPa RC Beam (25 cm x 25 cm) | Beam | 50MPa | Concrete Rectangular | 250 | 250 | 625 | 4662.5 | 0.29 | 712.92 | G300E | 1764464.84 | 13.84 | G300E | 0 | 0
352 | Story4 | B23 | 50 MPa RC Beam (25 cm x 25 cm) | Beam | 50MPa | Concrete Rectangular | 250 | 250 | 625 | 7062.5 | 0.44 | 1079.89 | G300E | 3417072.92 | 26.81 | G300E | 0 | 0
353 | Story4 | B24 | 50 MPa RC Beam (25 cm x 25 cm) | Beam | 50MPa | Concrete Rectangular | 250 | 250 | 625 | 4662.5 | 0.29 | 712.92 | G300E | 1764756.25 | 13.85 | G300E | 0 | 0
354 | Story4 | B25 | 50 MPa RC Beam (25 cm x 25 cm) | Beam | 50MPa | Concrete Rectangular | 250 | 250 | 625 | 7062.5 | 0.44 | 1079.89 | G300E | 3312606.77 | 25.99 | G300E | 42914.99 | 0.34
355 | Story4 | B26 | 50 MPa RC Beam (25 cm x 25 cm) | Beam | 50MPa | Concrete Rectangular | 250 | 250 | 625 | 4662.5 | 0.29 | 712.92 | G300E | 1732118.75 | 13.59 | G300E | 0 | 0
356 | Story4 | B27 | 50 MPa RC Beam (25 cm x 25 cm) | Beam | 50MPa | Concrete Rectangular | 250 | 250 | 625 | 7062.5 | 0.44 | 1079.89 | G300E | 3210200.52 | 25.19 | G300E | 0 | 0
357 | Story4 | B28 | 50 MPa RC Beam (25 cm x 25 cm) | Beam | 50MPa | Concrete Rectangular | 250 | 250 | 625 | 4662.5 | 0.29 | 712.92 | G300E | 1832653.91 | 14.38 | G300E | 0 | 0
358 | Story4 | B29 | 50 MPa RC Beam (25 cm x 25 cm) | Beam | 50MPa | Concrete Rectangular | 250 | 250 | 625 | 7062.5 | 0.44 | 1079.89 | G300E | 3734885.42 | 29.31 | G300E | 85829.97 | 0.67
359 | Story4 | B3 | 50 MPa RC Beam (25 cm x 25 cm) | Beam | 50MPa | Concrete Rectangular | 250 | 250 | 625 | 4662.5 | 0.29 | 712.92 | G300E | 1849846.88 | 14.51 | G300E | 0 | 0
360 | Story4 | B30 | 50 MPa RC Beam (25 cm x 25 cm) | Beam | 50MPa | Concrete Rectangular | 250 | 250 | 625 | 4662.5 | 0.29 | 712.92 | G300E | 1267617.19 | 9.95 | G300E | 776306.25 | 6.09
361 | Story4 | B31 | 50 MPa RC Beam (25 cm x 25 cm) | Beam | 50MPa | Concrete Rectangular | 250 | 250 | 625 | 4662.5 | 0.29 | 712.92 | G300E | 1264411.72 | 9.92 | G300E | 771352.34 | 6.05
362 | Story4 | B32 | 50 MPa RC Beam (25 cm x 25 cm) | Beam | 50MPa | Concrete Rectangular | 250 | 250 | 625 | 7062.5 | 0.44 | 1079.89 | G300E | 3660434.9 | 28.72 | G300E | 64372.48 | 0.51
363 | Story4 | B33 | 50 MPa RC Beam (25 cm x 25 cm) | Beam | 50MPa | Concrete Rectangular | 250 | 250 | 625 | 4662.5 | 0.29 | 712.92 | G300E | 1811964.06 | 14.22 | G300E | 0 | 0
364 | Story4 | B34 | 50 MPa RC Beam (25 cm x 25 cm) | Beam | 50MPa | Concrete Rectangular | 250 | 250 | 625 | 7062.5 | 0.44 | 1079.89 | G300E | 3036286.46 | 23.82 | G300E | 0 | 0
365 | Story4 | B35 | 50 MPa RC Beam (25 cm x 25 cm) | Beam | 50MPa | Concrete Rectangular | 250 | 250 | 625 | 4662.5 | 0.29 | 712.92 | G300E | 1695984.38 | 13.31 | G300E | 0 | 0
366 | Story4 | B36 | 50 MPa RC Beam (25 cm x 25 cm) | Beam | 50MPa | Concrete Rectangular | 250 | 250 | 625 | 7062.5 | 0.44 | 1079.89 | G300E | 2457455.73 | 19.28 | G300E | 0 | 0
367 | Story4 | B37 | 50 MPa RC Beam (25 cm x 25 cm) | Beam | 50MPa | Concrete Rectangular | 250 | 250 | 625 | 4800 | 0.3 | 733.94 | G300E | 1654400 | 12.98 | G300E | 639360 | 5.02
368 | Story4 | B38 | 50 MPa RC Beam (25 cm x 25 cm) | Beam | 50MPa | Concrete Rectangular | 250 | 250 | 625 | 7062.5 | 0.44 | 1079.89 | G300E | 2737013.02 | 21.48 | G300E | 391968.75 | 3.08
369 | Story4 | B39 | 50 MPa RC Beam (25 cm x 25 cm) | Beam | 50MPa | Concrete Rectangular | 250 | 250 | 625 | 4800 | 0.3 | 733.94 | G300E | 1779900 | 13.97 | G300E | 599400 | 4.7
370 | Story4 | B4 | 50 MPa RC Beam (25 cm x 25 cm) | Beam | 50MPa | Concrete Rectangular | 250 | 250 | 625 | 7062.5 | 0.44 | 1079.89 | G300E | 2481197.5 | 19.47 | G300E | 376290 | 2.95
371 | Story4 | B40 | 50 MPa RC Beam (25 cm x 25 cm) | Beam | 50MPa | Concrete Rectangular | 250 | 250 | 625 | 7062.5 | 0.44 | 1079.89 | G300E | 3138104.17 | 24.62 | G300E | 0 | 0
372 | Story4 | B41 | 50 MPa RC Beam (25 cm x 25 cm) | Beam | 50MPa | Concrete Rectangular | 250 | 250 | 625 | 4662.5 | 0.29 | 712.92 | G300E | 1695692.97 | 13.31 | G300E | 0 | 0
373 | Story4 | B42 | 50 MPa RC Beam (25 cm x 25 cm) | Beam | 50MPa | Concrete Rectangular | 250 | 250 | 625 | 7062.5 | 0.44 | 1079.89 | G300E | 3038052.08 | 23.84 | G300E | 0 | 0
374 | Story4 | B43 | 50 MPa RC Beam (25 cm x 25 cm) | Beam | 50MPa | Concrete Rectangular | 250 | 250 | 625 | 4662.5 | 0.29 | 712.92 | G300E | 1812255.47 | 14.22 | G300E | 0 | 0
375 | Story4 | B44 | 50 MPa RC Beam (25 cm x 25 cm) | Beam | 50MPa | Concrete Rectangular | 250 | 250 | 625 | 7062.5 | 0.44 | 1079.89 | G300E | 3660434.9 | 28.72 | G300E | 64372.48 | 0.51
376 | Story4 | B45 | 50 MPa RC Beam (25 cm x 25 cm) | Beam | 50MPa | Concrete Rectangular | 250 | 250 | 625 | 4662.5 | 0.29 | 712.92 | G300E | 1264411.72 | 9.92 | G300E | 771352.34 | 6.05
377 | Story4 | B46 | 50 MPa RC Beam (25 cm x 25 cm) | Beam | 50MPa | Concrete Rectangular | 250 | 250 | 625 | 4662.5 | 0.29 | 712.92 | G300E | 1263537.5 | 9.91 | G300E | 773975 | 6.07
378 | Story4 | B47 | 50 MPa RC Beam (25 cm x 25 cm) | Beam | 50MPa | Concrete Rectangular | 250 | 250 | 625 | 7062.5 | 0.44 | 1079.89 | G300E | 3686625 | 28.93 | G300E | 85829.97 | 0.67
379 | Story4 | B48 | 50 MPa RC Beam (25 cm x 25 cm) | Beam | 50MPa | Concrete Rectangular | 250 | 250 | 625 | 4662.5 | 0.29 | 712.92 | G300E | 1804678.91 | 14.16 | G300E | 0 | 0
380 | Story4 | B49 | 50 MPa RC Beam (25 cm x 25 cm) | Beam | 50MPa | Concrete Rectangular | 250 | 250 | 625 | 7062.5 | 0.44 | 1079.89 | G300E | 3120447.92 | 24.48 | G300E | 0 | 0
381 | Story4 | B5 | 50 MPa RC Beam (25 cm x 25 cm) | Beam | 50MPa | Concrete Rectangular | 250 | 250 | 625 | 4662.5 | 0.29 | 712.92 | G300E | 1727319.12 | 13.55 | G300E | 222657.69 | 1.75
382 | Story4 | B50 | 50 MPa RC Beam (25 cm x 25 cm) | Beam | 50MPa | Concrete Rectangular | 250 | 250 | 625 | 4662.5 | 0.29 | 712.92 | G300E | 1640034.38 | 12.87 | G300E | 0 | 0
383 | Story4 | B51 | 50 MPa RC Beam (25 cm x 25 cm) | Beam | 50MPa | Concrete Rectangular | 250 | 250 | 625 | 7200 | 0.45 | 1100.92 | G300E | 3362400 | 26.38 | G300E | 399600 | 3.14
384 | Story4 | B55 | 50 MPa RC Beam (25 cm x 25 cm) | Beam | 50MPa | Concrete Rectangular | 250 | 250 | 625 | 7062.5 | 0.44 | 1079.89 | G300E | 3290830.73 | 25.82 | G300E | 391968.75 | 3.08
385 | Story4 | B56 | 50 MPa RC Beam (25 cm x 25 cm) | Beam | 50MPa | Concrete Rectangular | 250 | 250 | 625 | 4662.5 | 0.29 | 712.92 | G300E | 1640617.19 | 12.87 | G300E | 0 | 0
386 | Story4 | B57 | 50 MPa RC Beam (25 cm x 25 cm) | Beam | 50MPa | Concrete Rectangular | 250 | 250 | 625 | 7062.5 | 0.44 | 1079.89 | G300E | 3120742.19 | 24.49 | G300E | 0 | 0
387 | Story4 | B58 | 50 MPa RC Beam (25 cm x 25 cm) | Beam | 50MPa | Concrete Rectangular | 250 | 250 | 625 | 4662.5 | 0.29 | 712.92 | G300E | 1804678.91 | 14.16 | G300E | 0 | 0
388 | Story4 | B59 | 50 MPa RC Beam (25 cm x 25 cm) | Beam | 50MPa | Concrete Rectangular | 250 | 250 | 625 | 7062.5 | 0.44 | 1079.89 | G300E | 3686625 | 28.93 | G300E | 85829.97 | 0.67
389 | Story4 | B6 | 50 MPa RC Beam (25 cm x 25 cm) | Beam | 50MPa | Concrete Rectangular | 250 | 250 | 625 | 7062.5 | 0.44 | 1079.89 | G300E | 2575752.6 | 20.21 | G300E | 195984.38 | 1.54
390 | Story4 | B60 | 50 MPa RC Beam (25 cm x 25 cm) | Beam | 50MPa | Concrete Rectangular | 250 | 250 | 625 | 4662.5 | 0.29 | 712.92 | G300E | 1263537.5 | 9.91 | G300E | 773975 | 6.07
391 | Story4 | B61 | 50 MPa RC Beam (25 cm x 25 cm) | Beam | 50MPa | Concrete Rectangular | 250 | 250 | 625 | 4662.5 | 0.29 | 712.92 | G300E | 1264411.72 | 9.92 | G300E | 771352.34 | 6.05
392 | Story4 | B62 | 50 MPa RC Beam (25 cm x 25 cm) | Beam | 50MPa | Concrete Rectangular | 250 | 250 | 625 | 7062.5 | 0.44 | 1079.89 | G300E | 3686625 | 28.93 | G300E | 85829.97 | 0.67
393 | Story4 | B63 | 50 MPa RC Beam (25 cm x 25 cm) | Beam | 50MPa | Concrete Rectangular | 250 | 250 | 625 | 4662.5 | 0.29 | 712.92 | G300E | 1812255.47 | 14.22 | G300E | 0 | 0
394 | Story4 | B64 | 50 MPa RC Beam (25 cm x 25 cm) | Beam | 50MPa | Concrete Rectangular | 250 | 250 | 625 | 7062.5 | 0.44 | 1079.89 | G300E | 3120742.19 | 24.49 | G300E | 0 | 0
395 | Story4 | B65 | 50 MPa RC Beam (25 cm x 25 cm) | Beam | 50MPa | Concrete Rectangular | 250 | 250 | 625 | 4662.5 | 0.29 | 712.92 | G300E | 1695692.97 | 13.31 | G300E | 0 | 0
396 | Story4 | B66 | 50 MPa RC Beam (25 cm x 25 cm) | Beam | 50MPa | Concrete Rectangular | 250 | 250 | 625 | 7200 | 0.45 | 1100.92 | G300E | 3357600 | 26.34 | G300E | 399600 | 3.14
397 | Story4 | B67 | 50 MPa RC Beam (25 cm x 25 cm) | Beam | 50MPa | Concrete Rectangular | 250 | 250 | 625 | 4662.5 | 0.29 | 712.92 | G300E | 1731535.94 | 13.59 | G300E | 582229.69 | 4.57
398 | Story4 | B69 | 50 MPa RC Beam (25 cm x 25 cm) | Beam | 50MPa | Concrete Rectangular | 250 | 250 | 625 | 4662.5 | 0.29 | 712.92 | G300E | 1732118.75 | 13.59 | G300E | 582229.69 | 4.57
399 | Story4 | B7 | 50 MPa RC Beam (25 cm x 25 cm) | Beam | 50MPa | Concrete Rectangular | 250 | 250 | 625 | 4662.5 | 0.29 | 712.92 | G300E | 1832945.31 | 14.38 | G300E | 0 | 0
400 | Story4 | B70 | 50 MPa RC Beam (25 cm x 25 cm) | Beam | 50MPa | Concrete Rectangular | 250 | 250 | 625 | 7062.5 | 0.44 | 1079.89 | G300E | 3293773.44 | 25.84 | G300E | 391968.75 | 3.08
401 | Story4 | B71 | 50 MPa RC Beam (25 cm x 25 cm) | Beam | 50MPa | Concrete Rectangular | 250 | 250 | 625 | 4662.5 | 0.29 | 712.92 | G300E | 1695692.97 | 13.31 | G300E | 0 | 0
402 | Story4 | B72 | 50 MPa RC Beam (25 cm x 25 cm) | Beam | 50MPa | Concrete Rectangular | 250 | 250 | 625 | 7062.5 | 0.44 | 1079.89 | G300E | 3120742.19 | 24.49 | G300E | 0 | 0
403 | Story4 | B73 | 50 MPa RC Beam (25 cm x 25 cm) | Beam | 50MPa | Concrete Rectangular | 250 | 250 | 625 | 4662.5 | 0.29 | 712.92 | G300E | 1812255.47 | 14.22 | G300E | 0 | 0
404 | Story4 | B74 | 50 MPa RC Beam (25 cm x 25 cm) | Beam | 50MPa | Concrete Rectangular | 250 | 250 | 625 | 7062.5 | 0.44 | 1079.89 | G300E | 3686625 | 28.93 | G300E | 85829.97 | 0.67
405 | Story4 | B75 | 50 MPa RC Beam (25 cm x 25 cm) | Beam | 50MPa | Concrete Rectangular | 250 | 250 | 625 | 4662.5 | 0.29 | 712.92 | G300E | 1264411.72 | 9.92 | G300E | 771352.34 | 6.05
406 | Story4 | B76 | 50 MPa RC Beam (25 cm x 25 cm) | Beam | 50MPa | Concrete Rectangular | 250 | 250 | 625 | 4662.5 | 0.29 | 712.92 | G300E | 1267617.19 | 9.95 | G300E | 776306.25 | 6.09
407 | Story4 | B77 | 50 MPa RC Beam (25 cm x 25 cm) | Beam | 50MPa | Concrete Rectangular | 250 | 250 | 625 | 7062.5 | 0.44 | 1079.89 | G300E | 3660434.9 | 28.72 | G300E | 64372.48 | 0.51
408 | Story4 | B78 | 50 MPa RC Beam (25 cm x 25 cm) | Beam | 50MPa | Concrete Rectangular | 250 | 250 | 625 | 4662.5 | 0.29 | 712.92 | G300E | 1832653.91 | 14.38 | G300E | 0 | 0
409 | Story4 | B79 | 50 MPa RC Beam (25 cm x 25 cm) | Beam | 50MPa | Concrete Rectangular | 250 | 250 | 625 | 7062.5 | 0.44 | 1079.89 | G300E | 3038052.08 | 23.84 | G300E | 0 | 0
410 | Story4 | B8 | 50 MPa RC Beam (25 cm x 25 cm) | Beam | 50MPa | Concrete Rectangular | 250 | 250 | 625 | 7062.5 | 0.44 | 1079.89 | G300E | 2532494.79 | 19.87 | G300E | 391968.75 | 3.08
411 | Story4 | B80 | 50 MPa RC Beam (25 cm x 25 cm) | Beam | 50MPa | Concrete Rectangular | 250 | 250 | 625 | 4662.5 | 0.29 | 712.92 | G300E | 1731827.34 | 13.59 | G300E | 0 | 0
412 | Story4 | B81 | 50 MPa RC Beam (25 cm x 25 cm) | Beam | 50MPa | Concrete Rectangular | 250 | 250 | 625 | 7062.5 | 0.44 | 1079.89 | G300E | 3138692.71 | 24.63 | G300E | 0 | 0
413 | Story4 | B82 | 50 MPa RC Beam (25 cm x 25 cm) | Beam | 50MPa | Concrete Rectangular | 250 | 250 | 625 | 4662.5 | 0.29 | 712.92 | G300E | 1765339.06 | 13.85 | G300E | 0 | 0
414 | Story4 | B83 | 50 MPa RC Beam (25 cm x 25 cm) | Beam | 50MPa | Concrete Rectangular | 250 | 250 | 625 | 7062.5 | 0.44 | 1079.89 | G300E | 2735541.67 | 21.46 | G300E | 391968.75 | 3.08
415 | Story4 | B84 | 50 MPa RC Beam (25 cm x 25 cm) | Beam | 50MPa | Concrete Rectangular | 250 | 250 | 625 | 4662.5 | 0.29 | 712.92 | G300E | 1765339.06 | 13.85 | G300E | 0 | 0
416 | Story4 | B85 | 50 MPa RC Beam (25 cm x 25 cm) | Beam | 50MPa | Concrete Rectangular | 250 | 250 | 625 | 7062.5 | 0.44 | 1079.89 | G300E | 3138986.98 | 24.63 | G300E | 0 | 0
417 | Story4 | B86 | 50 MPa RC Beam (25 cm x 25 cm) | Beam | 50MPa | Concrete Rectangular | 250 | 250 | 625 | 4662.5 | 0.29 | 712.92 | G300E | 1731827.34 | 13.59 | G300E | 0 | 0
418 | Story4 | B87 | 50 MPa RC Beam (25 cm x 25 cm) | Beam | 50MPa | Concrete Rectangular | 250 | 250 | 625 | 7062.5 | 0.44 | 1079.89 | G300E | 3038052.08 | 23.84 | G300E | 0 | 0
419 | Story4 | B88 | 50 MPa RC Beam (25 cm x 25 cm) | Beam | 50MPa | Concrete Rectangular | 250 | 250 | 625 | 4662.5 | 0.29 | 712.92 | G300E | 1832653.91 | 14.38 | G300E | 0 | 0
420 | Story4 | B89 | 50 MPa RC Beam (25 cm x 25 cm) | Beam | 50MPa | Concrete Rectangular | 250 | 250 | 625 | 7062.5 | 0.44 | 1079.89 | G300E | 3660434.9 | 28.72 | G300E | 64372.48 | 0.51
421 | Story4 | B9 | 50 MPa RC Beam (25 cm x 25 cm) | Beam | 50MPa | Concrete Rectangular | 250 | 250 | 625 | 4662.5 | 0.29 | 712.92 | G300E | 1837607.81 | 14.42 | G300E | 0 | 0
422 | Story4 | B90 | 50 MPa RC Beam (25 cm x 25 cm) | Beam | 50MPa | Concrete Rectangular | 250 | 250 | 625 | 4662.5 | 0.29 | 712.92 | G300E | 1267617.19 | 9.95 | G300E | 776306.25 | 6.09
423 | Story4 | B91 | 50 MPa RC Beam (25 cm x 25 cm) | Beam | 50MPa | Concrete Rectangular | 250 | 250 | 625 | 4662.5 | 0.29 | 712.92 | G300E | 1341342.97 | 10.52 | G300E | 779803.12 | 6.12
424 | Story4 | B92 | 50 MPa RC Beam (25 cm x 25 cm) | Beam | 50MPa | Concrete Rectangular | 250 | 250 | 625 | 7062.5 | 0.44 | 1079.89 | G300E | 3734885.42 | 29.31 | G300E | 85829.97 | 0.67
425 | Story4 | B93 | 50 MPa RC Beam (25 cm x 25 cm) | Beam | 50MPa | Concrete Rectangular | 250 | 250 | 625 | 4662.5 | 0.29 | 712.92 | G300E | 1847224.22 | 14.49 | G300E | 0 | 0
426 | Story4 | B94 | 50 MPa RC Beam (25 cm x 25 cm) | Beam | 50MPa | Concrete Rectangular | 250 | 250 | 625 | 7062.5 | 0.44 | 1079.89 | G300E | 3210200.52 | 25.19 | G300E | 0 | 0
427 | Story4 | B95 | 50 MPa RC Beam (25 cm x 25 cm) | Beam | 50MPa | Concrete Rectangular | 250 | 250 | 625 | 4662.5 | 0.29 | 712.92 | G300E | 1751060.16 | 13.74 | G300E | 0 | 0
428 | Story4 | B96 | 50 MPa RC Beam (25 cm x 25 cm) | Beam | 50MPa | Concrete Rectangular | 250 | 250 | 625 | 7062.5 | 0.44 | 1079.89 | G300E | 3312018.23 | 25.99 | G300E | 42914.99 | 0.34
429 | Story4 | B97 | 50 MPa RC Beam (25 cm x 25 cm) | Beam | 50MPa | Concrete Rectangular | 250 | 250 | 625 | 4662.5 | 0.29 | 712.92 | G300E | 1837607.81 | 14.42 | G300E | 0 | 0
430 | Story4 | B98 | 50 MPa RC Beam (25 cm x 25 cm) | Beam | 50MPa | Concrete Rectangular | 250 | 250 | 625 | 7062.5 | 0.44 | 1079.89 | G300E | 3420015.62 | 26.83 | G300E | 0 | 0
431 | Story4 | B99 | 50 MPa RC Beam (25 cm x 25 cm) | Beam | 50MPa | Concrete Rectangular | 250 | 250 | 625 | 4662.5 | 0.29 | 712.92 | G300E | 1837607.81 | 14.42 | G300E | 0 | 0
432 | Story5 | B1 | 50 MPa RC Beam (25 cm x 25 cm) | Beam | 50MPa | Concrete Rectangular | 250 | 250 | 625 | 4650 | 0.29 | 711.01 | G300E | 1256662.5 | 9.86 | G300E | 946275 | 7.42
433 | Story5 | B10 | 50 MPa RC Beam (25 cm x 25 cm) | Beam | 50MPa | Concrete Rectangular | 250 | 250 | 625 | 7050 | 0.44 | 1077.98 | G300E | 2496287.5 | 19.59 | G300E | 880368.75 | 6.91
434 | Story5 | B100 | 50 MPa RC Beam (25 cm x 25 cm) | Beam | 50MPa | Concrete Rectangular | 250 | 250 | 625 | 7050 | 0.44 | 1077.98 | G300E | 3164568.75 | 24.83 | G300E | 21419.52 | 0.17
435 | Story5 | B101 | 50 MPa RC Beam (25 cm x 25 cm) | Beam | 50MPa | Concrete Rectangular | 250 | 250 | 625 | 4650 | 0.29 | 711.01 | G300E | 1882378.12 | 14.77 | G300E | 42383.3 | 0.33
436 | Story5 | B102 | 50 MPa RC Beam (25 cm x 25 cm) | Beam | 50MPa | Concrete Rectangular | 250 | 250 | 625 | 7050 | 0.44 | 1077.98 | G300E | 3151350 | 24.73 | G300E | 0 | 0
437 | Story5 | B103 | 50 MPa RC Beam (25 cm x 25 cm) | Beam | 50MPa | Concrete Rectangular | 250 | 250 | 625 | 4650 | 0.29 | 711.01 | G300E | 1955034.38 | 15.34 | G300E | 42383.3 | 0.33
438 | Story5 | B104 | 50 MPa RC Beam (25 cm x 25 cm) | Beam | 50MPa | Concrete Rectangular | 250 | 250 | 625 | 7050 | 0.44 | 1077.98 | G300E | 3834025 | 30.08 | G300E | 64258.55 | 0.5
439 | Story5 | B105 | 50 MPa RC Beam (25 cm x 25 cm) | Beam | 50MPa | Concrete Rectangular | 250 | 250 | 625 | 4650 | 0.29 | 711.01 | G300E | 1256662.5 | 9.86 | G300E | 946275 | 7.42
440 | Story5 | B106 | 50 MPa RC Beam (25 cm x 25 cm) | Beam | 50MPa | Concrete Rectangular | 250 | 250 | 625 | 7050 | 0.44 | 1077.98 | G300E | 2847318.75 | 22.34 | G300E | 978187.5 | 7.68
441 | Story5 | B107 | 50 MPa RC Beam (25 cm x 25 cm) | Beam | 50MPa | Concrete Rectangular | 250 | 250 | 625 | 7050 | 0.44 | 1077.98 | G300E | 2497756.25 | 19.6 | G300E | 782550 | 6.14
442 | Story5 | B108 | 50 MPa RC Beam (25 cm x 25 cm) | Beam | 50MPa | Concrete Rectangular | 250 | 250 | 625 | 7050 | 0.44 | 1077.98 | G300E | 2495993.75 | 19.58 | G300E | 880368.75 | 6.91
443 | Story5 | B109 | 50 MPa RC Beam (25 cm x 25 cm) | Beam | 50MPa | Concrete Rectangular | 250 | 250 | 625 | 7050 | 0.44 | 1077.98 | G300E | 2459862.5 | 19.3 | G300E | 782550 | 6.14
444 | Story5 | B11 | 50 MPa RC Beam (25 cm x 25 cm) | Beam | 50MPa | Concrete Rectangular | 250 | 250 | 625 | 4650 | 0.29 | 711.01 | G300E | 1882378.12 | 14.77 | G300E | 42383.3 | 0.33
445 | Story5 | B110 | 50 MPa RC Beam (25 cm x 25 cm) | Beam | 50MPa | Concrete Rectangular | 250 | 250 | 625 | 7050 | 0.44 | 1077.98 | G300E | 2495993.75 | 19.58 | G300E | 880368.75 | 6.91
446 | Story5 | B111 | 50 MPa RC Beam (25 cm x 25 cm) | Beam | 50MPa | Concrete Rectangular | 250 | 250 | 625 | 7050 | 0.44 | 1077.98 | G300E | 2498050 | 19.6 | G300E | 782550 | 6.14
447 | Story5 | B112 | 50 MPa RC Beam (25 cm x 25 cm) | Beam | 50MPa | Concrete Rectangular | 250 | 250 | 625 | 7050 | 0.44 | 1077.98 | G300E | 2847318.75 | 22.34 | G300E | 978187.5 | 7.68
448 | Story5 | B12 | 50 MPa RC Beam (25 cm x 25 cm) | Beam | 50MPa | Concrete Rectangular | 250 | 250 | 625 | 7050 | 0.44 | 1077.98 | G300E | 2497756.25 | 19.6 | G300E | 782550 | 6.14
449 | Story5 | B13 | 50 MPa RC Beam (25 cm x 25 cm) | Beam | 50MPa | Concrete Rectangular | 250 | 250 | 625 | 4650 | 0.29 | 711.01 | G300E | 1955034.38 | 15.34 | G300E | 42383.3 | 0.33
450 | Story5 | B14 | 50 MPa RC Beam (25 cm x 25 cm) | Beam | 50MPa | Concrete Rectangular | 250 | 250 | 625 | 7050 | 0.44 | 1077.98 | G300E | 2847318.75 | 22.34 | G300E | 978187.5 | 7.68
451 | Story5 | B15 | 50 MPa RC Beam (25 cm x 25 cm) | Beam | 50MPa | Concrete Rectangular | 250 | 250 | 625 | 4650 | 0.29 | 711.01 | G300E | 1256662.5 | 9.86 | G300E | 946275 | 7.42
452 | Story5 | B16 | 50 MPa RC Beam (25 cm x 25 cm) | Beam | 50MPa | Concrete Rectangular | 250 | 250 | 625 | 4650 | 0.29 | 711.01 | G300E | 1237190.62 | 9.71 | G300E | 930000 | 7.3
453 | Story5 | B17 | 50 MPa RC Beam (25 cm x 25 cm) | Beam | 50MPa | Concrete Rectangular | 250 | 250 | 625 | 7050 | 0.44 | 1077.98 | G300E | 3834906.25 | 30.09 | G300E | 64258.55 | 0.5
454 | Story5 | B18 | 50 MPa RC Beam (25 cm x 25 cm) | Beam | 50MPa | Concrete Rectangular | 250 | 250 | 625 | 4650 | 0.29 | 711.01 | G300E | 1777462.5 | 13.95 | G300E | 0 | 0
455 | Story5 | B19 | 50 MPa RC Beam (25 cm x 25 cm) | Beam | 50MPa | Concrete Rectangular | 250 | 250 | 625 | 7050 | 0.44 | 1077.98 | G300E | 3157812.5 | 24.78 | G300E | 0 | 0
456 | Story5 | B2 | 50 MPa RC Beam (25 cm x 25 cm) | Beam | 50MPa | Concrete Rectangular | 250 | 250 | 625 | 7050 | 0.44 | 1077.98 | G300E | 2848787.5 | 22.35 | G300E | 978187.5 | 7.68
457 | Story5 | B20 | 50 MPa RC Beam (25 cm x 25 cm) | Beam | 50MPa | Concrete Rectangular | 250 | 250 | 625 | 4650 | 0.29 | 711.01 | G300E | 1728928.12 | 13.57 | G300E | 0 | 0
458 | Story5 | B21 | 50 MPa RC Beam (25 cm x 25 cm) | Beam | 50MPa | Concrete Rectangular | 250 | 250 | 625 | 7050 | 0.44 | 1077.98 | G300E | 3264443.75 | 25.61 | G300E | 42839.03 | 0.34
459 | Story5 | B22 | 50 MPa RC Beam (25 cm x 25 cm) | Beam | 50MPa | Concrete Rectangular | 250 | 250 | 625 | 4650 | 0.29 | 711.01 | G300E | 1753340.62 | 13.76 | G300E | 0 | 0
460 | Story5 | B23 | 50 MPa RC Beam (25 cm x 25 cm) | Beam | 50MPa | Concrete Rectangular | 250 | 250 | 625 | 7050 | 0.44 | 1077.98 | G300E | 3307037.5 | 25.95 | G300E | 0 | 0
461 | Story5 | B24 | 50 MPa RC Beam (25 cm x 25 cm) | Beam | 50MPa | Concrete Rectangular | 250 | 250 | 625 | 4650 | 0.29 | 711.01 | G300E | 1756537.5 | 13.78 | G300E | 0 | 0
462 | Story5 | B25 | 50 MPa RC Beam (25 cm x 25 cm) | Beam | 50MPa | Concrete Rectangular | 250 | 250 | 625 | 7050 | 0.44 | 1077.98 | G300E | 3166037.5 | 24.84 | G300E | 21419.52 | 0.17
463 | Story5 | B26 | 50 MPa RC Beam (25 cm x 25 cm) | Beam | 50MPa | Concrete Rectangular | 250 | 250 | 625 | 4650 | 0.29 | 711.01 | G300E | 1720209.38 | 13.5 | G300E | 0 | 0
464 | Story5 | B27 | 50 MPa RC Beam (25 cm x 25 cm) | Beam | 50MPa | Concrete Rectangular | 250 | 250 | 625 | 7050 | 0.44 | 1077.98 | G300E | 3151350 | 24.73 | G300E | 0 | 0
465 | Story5 | B28 | 50 MPa RC Beam (25 cm x 25 cm) | Beam | 50MPa | Concrete Rectangular | 250 | 250 | 625 | 4650 | 0.29 | 711.01 | G300E | 1777753.12 | 13.95 | G300E | 0 | 0
466 | Story5 | B29 | 50 MPa RC Beam (25 cm x 25 cm) | Beam | 50MPa | Concrete Rectangular | 250 | 250 | 625 | 7050 | 0.44 | 1077.98 | G300E | 3834025 | 30.08 | G300E | 64258.55 | 0.5
467 | Story5 | B3 | 50 MPa RC Beam (25 cm x 25 cm) | Beam | 50MPa | Concrete Rectangular | 250 | 250 | 625 | 4650 | 0.29 | 711.01 | G300E | 1958231.25 | 15.37 | G300E | 42383.3 | 0.33
468 | Story5 | B30 | 50 MPa RC Beam (25 cm x 25 cm) | Beam | 50MPa | Concrete Rectangular | 250 | 250 | 625 | 4650 | 0.29 | 711.01 | G300E | 1237190.62 | 9.71 | G300E | 930000 | 7.3
469 | Story5 | B31 | 50 MPa RC Beam (25 cm x 25 cm) | Beam | 50MPa | Concrete Rectangular | 250 | 250 | 625 | 4650 | 0.29 | 711.01 | G300E | 1236318.75 | 9.7 | G300E | 898612.5 | 7.05
470 | Story5 | B32 | 50 MPa RC Beam (25 cm x 25 cm) | Beam | 50MPa | Concrete Rectangular | 250 | 250 | 625 | 7050 | 0.44 | 1077.98 | G300E | 3764700 | 29.54 | G300E | 64258.55 | 0.5
471 | Story5 | B33 | 50 MPa RC Beam (25 cm x 25 cm) | Beam | 50MPa | Concrete Rectangular | 250 | 250 | 625 | 4650 | 0.29 | 711.01 | G300E | 1757700 | 13.79 | G300E | 0 | 0
472 | Story5 | B34 | 50 MPa RC Beam (25 cm x 25 cm) | Beam | 50MPa | Concrete Rectangular | 250 | 250 | 625 | 7050 | 0.44 | 1077.98 | G300E | 3099062.5 | 24.32 | G300E | 0 | 0
473 | Story5 | B35 | 50 MPa RC Beam (25 cm x 25 cm) | Beam | 50MPa | Concrete Rectangular | 250 | 250 | 625 | 4650 | 0.29 | 711.01 | G300E | 1699284.38 | 13.33 | G300E | 0 | 0
474 | Story5 | B36 | 50 MPa RC Beam (25 cm x 25 cm) | Beam | 50MPa | Concrete Rectangular | 250 | 250 | 625 | 7050 | 0.44 | 1077.98 | G300E | 2388187.5 | 18.74 | G300E | 238476.53 | 1.87
475 | Story5 | B37 | 50 MPa RC Beam (25 cm x 25 cm) | Beam | 50MPa | Concrete Rectangular | 250 | 250 | 625 | 4800 | 0.3 | 733.94 | G300E | 1630720 | 12.8 | G300E | 639360 | 5.02
476 | Story5 | B38 | 50 MPa RC Beam (25 cm x 25 cm) | Beam | 50MPa | Concrete Rectangular | 250 | 250 | 625 | 7050 | 0.44 | 1077.98 | G300E | 2652562.5 | 20.81 | G300E | 586912.5 | 4.61
477 | Story5 | B39 | 50 MPa RC Beam (25 cm x 25 cm) | Beam | 50MPa | Concrete Rectangular | 250 | 250 | 625 | 4800 | 0.3 | 733.94 | G300E | 1617000 | 12.69 | G300E | 799200 | 6.27
478 | Story5 | B4 | 50 MPa RC Beam (25 cm x 25 cm) | Beam | 50MPa | Concrete Rectangular | 250 | 250 | 625 | 7050 | 0.44 | 1077.98 | G300E | 2432532 | 19.09 | G300E | 489834 | 3.84
479 | Story5 | B40 | 50 MPa RC Beam (25 cm x 25 cm) | Beam | 50MPa | Concrete Rectangular | 250 | 250 | 625 | 7050 | 0.44 | 1077.98 | G300E | 3156050 | 24.76 | G300E | 21419.52 | 0.17
480 | Story5 | B41 | 50 MPa RC Beam (25 cm x 25 cm) | Beam | 50MPa | Concrete Rectangular | 250 | 250 | 625 | 4650 | 0.29 | 711.01 | G300E | 1698412.5 | 13.33 | G300E | 0 | 0
481 | Story5 | B42 | 50 MPa RC Beam (25 cm x 25 cm) | Beam | 50MPa | Concrete Rectangular | 250 | 250 | 625 | 7050 | 0.44 | 1077.98 | G300E | 3099062.5 | 24.32 | G300E | 0 | 0
482 | Story5 | B43 | 50 MPa RC Beam (25 cm x 25 cm) | Beam | 50MPa | Concrete Rectangular | 250 | 250 | 625 | 4650 | 0.29 | 711.01 | G300E | 1757990.62 | 13.79 | G300E | 0 | 0
483 | Story5 | B44 | 50 MPa RC Beam (25 cm x 25 cm) | Beam | 50MPa | Concrete Rectangular | 250 | 250 | 625 | 7050 | 0.44 | 1077.98 | G300E | 3764993.75 | 29.54 | G300E | 64258.55 | 0.5
484 | Story5 | B45 | 50 MPa RC Beam (25 cm x 25 cm) | Beam | 50MPa | Concrete Rectangular | 250 | 250 | 625 | 4650 | 0.29 | 711.01 | G300E | 1236318.75 | 9.7 | G300E | 898612.5 | 7.05
485 | Story5 | B46 | 50 MPa RC Beam (25 cm x 25 cm) | Beam | 50MPa | Concrete Rectangular | 250 | 250 | 625 | 4650 | 0.29 | 711.01 | G300E | 1233993.75 | 9.68 | G300E | 881175 | 6.91
486 | Story5 | B47 | 50 MPa RC Beam (25 cm x 25 cm) | Beam | 50MPa | Concrete Rectangular | 250 | 250 | 625 | 7050 | 0.44 | 1077.98 | G300E | 3914512.5 | 30.71 | G300E | 107097.58 | 0.84
487 | Story5 | B48 | 50 MPa RC Beam (25 cm x 25 cm) | Beam | 50MPa | Concrete Rectangular | 250 | 250 | 625 | 4650 | 0.29 | 711.01 | G300E | 1717593.75 | 13.48 | G300E | 0 | 0
488 | Story5 | B49 | 50 MPa RC Beam (25 cm x 25 cm) | Beam | 50MPa | Concrete Rectangular | 250 | 250 | 625 | 7050 | 0.44 | 1077.98 | G300E | 3173675 | 24.9 | G300E | 0 | 0
489 | Story5 | B5 | 50 MPa RC Beam (25 cm x 25 cm) | Beam | 50MPa | Concrete Rectangular | 250 | 250 | 625 | 4650 | 0.29 | 711.01 | G300E | 1844955.88 | 14.48 | G300E | 45504.35 | 0.36
490 | Story5 | B50 | 50 MPa RC Beam (25 cm x 25 cm) | Beam | 50MPa | Concrete Rectangular | 250 | 250 | 625 | 4650 | 0.29 | 711.01 | G300E | 1605121.88 | 12.59 | G300E | 0 | 0
491 | Story5 | B51 | 50 MPa RC Beam (25 cm x 25 cm) | Beam | 50MPa | Concrete Rectangular | 250 | 250 | 625 | 7200 | 0.45 | 1100.92 | G300E | 3261300 | 25.59 | G300E | 399600 | 3.14
492 | Story5 | B55 | 50 MPa RC Beam (25 cm x 25 cm) | Beam | 50MPa | Concrete Rectangular | 250 | 250 | 625 | 7050 | 0.44 | 1077.98 | G300E | 3188068.75 | 25.01 | G300E | 391275 | 3.07
493 | Story5 | B56 | 50 MPa RC Beam (25 cm x 25 cm) | Beam | 50MPa | Concrete Rectangular | 250 | 250 | 625 | 4650 | 0.29 | 711.01 | G300E | 1605412.5 | 12.6 | G300E | 0 | 0
494 | Story5 | B57 | 50 MPa RC Beam (25 cm x 25 cm) | Beam | 50MPa | Concrete Rectangular | 250 | 250 | 625 | 7050 | 0.44 | 1077.98 | G300E | 3174262.5 | 24.91 | G300E | 0 | 0
495 | Story5 | B58 | 50 MPa RC Beam (25 cm x 25 cm) | Beam | 50MPa | Concrete Rectangular | 250 | 250 | 625 | 4650 | 0.29 | 711.01 | G300E | 1717593.75 | 13.48 | G300E | 0 | 0
496 | Story5 | B59 | 50 MPa RC Beam (25 cm x 25 cm) | Beam | 50MPa | Concrete Rectangular | 250 | 250 | 625 | 7050 | 0.44 | 1077.98 | G300E | 3914218.75 | 30.71 | G300E | 107097.58 | 0.84
497 | Story5 | B6 | 50 MPa RC Beam (25 cm x 25 cm) | Beam | 50MPa | Concrete Rectangular | 250 | 250 | 625 | 7050 | 0.44 | 1077.98 | G300E | 2489531.25 | 19.53 | G300E | 880368.75 | 6.91
498 | Story5 | B60 | 50 MPa RC Beam (25 cm x 25 cm) | Beam | 50MPa | Concrete Rectangular | 250 | 250 | 625 | 4650 | 0.29 | 711.01 | G300E | 1233993.75 | 9.68 | G300E | 881175 | 6.91
499 | Story5 | B61 | 50 MPa RC Beam (25 cm x 25 cm) | Beam | 50MPa | Concrete Rectangular | 250 | 250 | 625 | 4650 | 0.29 | 711.01 | G300E | 1236318.75 | 9.7 | G300E | 898612.5 | 7.05
500 | Story5 | B62 | 50 MPa RC Beam (25 cm x 25 cm) | Beam | 50MPa | Concrete Rectangular | 250 | 250 | 625 | 7050 | 0.44 | 1077.98 | G300E | 3914512.5 | 30.71 | G300E | 107097.58 | 0.84
501 | Story5 | B63 | 50 MPa RC Beam (25 cm x 25 cm) | Beam | 50MPa | Concrete Rectangular | 250 | 250 | 625 | 4650 | 0.29 | 711.01 | G300E | 1757990.62 | 13.79 | G300E | 0 | 0
502 | Story5 | B64 | 50 MPa RC Beam (25 cm x 25 cm) | Beam | 50MPa | Concrete Rectangular | 250 | 250 | 625 | 7050 | 0.44 | 1077.98 | G300E | 3174262.5 | 24.91 | G300E | 0 | 0
503 | Story5 | B65 | 50 MPa RC Beam (25 cm x 25 cm) | Beam | 50MPa | Concrete Rectangular | 250 | 250 | 625 | 4650 | 0.29 | 711.01 | G300E | 1698412.5 | 13.33 | G300E | 0 | 0
504 | Story5 | B66 | 50 MPa RC Beam (25 cm x 25 cm) | Beam | 50MPa | Concrete Rectangular | 250 | 250 | 625 | 7200 | 0.45 | 1100.92 | G300E | 3257400 | 25.56 | G300E | 399600 | 3.14
505 | Story5 | B67 | 50 MPa RC Beam (25 cm x 25 cm) | Beam | 50MPa | Concrete Rectangular | 250 | 250 | 625 | 4650 | 0.29 | 711.01 | G300E | 1568212.5 | 12.3 | G300E | 774225 | 6.07
506 | Story5 | B69 | 50 MPa RC Beam (25 cm x 25 cm) | Beam | 50MPa | Concrete Rectangular | 250 | 250 | 625 | 4650 | 0.29 | 711.01 | G300E | 1568793.75 | 12.31 | G300E | 774225 | 6.07
507 | Story5 | B7 | 50 MPa RC Beam (25 cm x 25 cm) | Beam | 50MPa | Concrete Rectangular | 250 | 250 | 625 | 4650 | 0.29 | 711.01 | G300E | 1822509.38 | 14.3 | G300E | 42383.3 | 0.33
508 | Story5 | B70 | 50 MPa RC Beam (25 cm x 25 cm) | Beam | 50MPa | Concrete Rectangular | 250 | 250 | 625 | 7050 | 0.44 | 1077.98 | G300E | 3189831.25 | 25.03 | G300E | 391275 | 3.07
509 | Story5 | B71 | 50 MPa RC Beam (25 cm x 25 cm) | Beam | 50MPa | Concrete Rectangular | 250 | 250 | 625 | 4650 | 0.29 | 711.01 | G300E | 1698412.5 | 13.33 | G300E | 0 | 0
510 | Story5 | B72 | 50 MPa RC Beam (25 cm x 25 cm) | Beam | 50MPa | Concrete Rectangular | 250 | 250 | 625 | 7050 | 0.44 | 1077.98 | G300E | 3174262.5 | 24.91 | G300E | 0 | 0
511 | Story5 | B73 | 50 MPa RC Beam (25 cm x 25 cm) | Beam | 50MPa | Concrete Rectangular | 250 | 250 | 625 | 4650 | 0.29 | 711.01 | G300E | 1757990.62 | 13.79 | G300E | 0 | 0
512 | Story5 | B74 | 50 MPa RC Beam (25 cm x 25 cm) | Beam | 50MPa | Concrete Rectangular | 250 | 250 | 625 | 7050 | 0.44 | 1077.98 | G300E | 3914218.75 | 30.71 | G300E | 107097.58 | 0.84
513 | Story5 | B75 | 50 MPa RC Beam (25 cm x 25 cm) | Beam | 50MPa | Concrete Rectangular | 250 | 250 | 625 | 4650 | 0.29 | 711.01 | G300E | 1236318.75 | 9.7 | G300E | 898612.5 | 7.05
514 | Story5 | B76 | 50 MPa RC Beam (25 cm x 25 cm) | Beam | 50MPa | Concrete Rectangular | 250 | 250 | 625 | 4650 | 0.29 | 711.01 | G300E | 1237190.62 | 9.71 | G300E | 930000 | 7.3
515 | Story5 | B77 | 50 MPa RC Beam (25 cm x 25 cm) | Beam | 50MPa | Concrete Rectangular | 250 | 250 | 625 | 7050 | 0.44 | 1077.98 | G300E | 3764993.75 | 29.54 | G300E | 64258.55 | 0.5
516 | Story5 | B78 | 50 MPa RC Beam (25 cm x 25 cm) | Beam | 50MPa | Concrete Rectangular | 250 | 250 | 625 | 4650 | 0.29 | 711.01 | G300E | 1777753.12 | 13.95 | G300E | 0 | 0
517 | Story5 | B79 | 50 MPa RC Beam (25 cm x 25 cm) | Beam | 50MPa | Concrete Rectangular | 250 | 250 | 625 | 7050 | 0.44 | 1077.98 | G300E | 3099062.5 | 24.32 | G300E | 0 | 0
518 | Story5 | B8 | 50 MPa RC Beam (25 cm x 25 cm) | Beam | 50MPa | Concrete Rectangular | 250 | 250 | 625 | 7050 | 0.44 | 1077.98 | G300E | 2458687.5 | 19.29 | G300E | 782550 | 6.14
519 | Story5 | B80 | 50 MPa RC Beam (25 cm x 25 cm) | Beam | 50MPa | Concrete Rectangular | 250 | 250 | 625 | 4650 | 0.29 | 711.01 | G300E | 1720209.38 | 13.5 | G300E | 0 | 0
520 | Story5 | B81 | 50 MPa RC Beam (25 cm x 25 cm) | Beam | 50MPa | Concrete Rectangular | 250 | 250 | 625 | 7050 | 0.44 | 1077.98 | G300E | 3156931.25 | 24.77 | G300E | 21419.52 | 0.17
521 | Story5 | B82 | 50 MPa RC Beam (25 cm x 25 cm) | Beam | 50MPa | Concrete Rectangular | 250 | 250 | 625 | 4650 | 0.29 | 711.01 | G300E | 1758281.25 | 13.8 | G300E | 0 | 0
522 | Story5 | B83 | 50 MPa RC Beam (25 cm x 25 cm) | Beam | 50MPa | Concrete Rectangular | 250 | 250 | 625 | 7050 | 0.44 | 1077.98 | G300E | 2654912.5 | 20.83 | G300E | 586912.5 | 4.61
523 | Story5 | B84 | 50 MPa RC Beam (25 cm x 25 cm) | Beam | 50MPa | Concrete Rectangular | 250 | 250 | 625 | 4650 | 0.29 | 711.01 | G300E | 1758281.25 | 13.8 | G300E | 0 | 0
524 | Story5 | B85 | 50 MPa RC Beam (25 cm x 25 cm) | Beam | 50MPa | Concrete Rectangular | 250 | 250 | 625 | 7050 | 0.44 | 1077.98 | G300E | 3156931.25 | 24.77 | G300E | 21419.52 | 0.17
525 | Story5 | B86 | 50 MPa RC Beam (25 cm x 25 cm) | Beam | 50MPa | Concrete Rectangular | 250 | 250 | 625 | 4650 | 0.29 | 711.01 | G300E | 1720209.38 | 13.5 | G300E | 0 | 0
526 | Story5 | B87 | 50 MPa RC Beam (25 cm x 25 cm) | Beam | 50MPa | Concrete Rectangular | 250 | 250 | 625 | 7050 | 0.44 | 1077.98 | G300E | 3099062.5 | 24.32 | G300E | 0 | 0
527 | Story5 | B88 | 50 MPa RC Beam (25 cm x 25 cm) | Beam | 50MPa | Concrete Rectangular | 250 | 250 | 625 | 4650 | 0.29 | 711.01 | G300E | 1777753.12 | 13.95 | G300E | 0 | 0
528 | Story5 | B89 | 50 MPa RC Beam (25 cm x 25 cm) | Beam | 50MPa | Concrete Rectangular | 250 | 250 | 625 | 7050 | 0.44 | 1077.98 | G300E | 3764993.75 | 29.54 | G300E | 64258.55 | 0.5
529 | Story5 | B9 | 50 MPa RC Beam (25 cm x 25 cm) | Beam | 50MPa | Concrete Rectangular | 250 | 250 | 625 | 4650 | 0.29 | 711.01 | G300E | 1828612.5 | 14.35 | G300E | 42383.3 | 0.33
530 | Story5 | B90 | 50 MPa RC Beam (25 cm x 25 cm) | Beam | 50MPa | Concrete Rectangular | 250 | 250 | 625 | 4650 | 0.29 | 711.01 | G300E | 1237190.62 | 9.71 | G300E | 930000 | 7.3
531 | Story5 | B91 | 50 MPa RC Beam (25 cm x 25 cm) | Beam | 50MPa | Concrete Rectangular | 250 | 250 | 625 | 4650 | 0.29 | 711.01 | G300E | 1256662.5 | 9.86 | G300E | 946275 | 7.42
532 | Story5 | B92 | 50 MPa RC Beam (25 cm x 25 cm) | Beam | 50MPa | Concrete Rectangular | 250 | 250 | 625 | 7050 | 0.44 | 1077.98 | G300E | 3834025 | 30.08 | G300E | 64258.55 | 0.5
533 | Story5 | B93 | 50 MPa RC Beam (25 cm x 25 cm) | Beam | 50MPa | Concrete Rectangular | 250 | 250 | 625 | 4650 | 0.29 | 711.01 | G300E | 1955034.38 | 15.34 | G300E | 42383.3 | 0.33
534 | Story5 | B94 | 50 MPa RC Beam (25 cm x 25 cm) | Beam | 50MPa | Concrete Rectangular | 250 | 250 | 625 | 7050 | 0.44 | 1077.98 | G300E | 3151350 | 24.73 | G300E | 0 | 0
535 | Story5 | B95 | 50 MPa RC Beam (25 cm x 25 cm) | Beam | 50MPa | Concrete Rectangular | 250 | 250 | 625 | 4650 | 0.29 | 711.01 | G300E | 1882378.12 | 14.77 | G300E | 42383.3 | 0.33
536 | Story5 | B96 | 50 MPa RC Beam (25 cm x 25 cm) | Beam | 50MPa | Concrete Rectangular | 250 | 250 | 625 | 7050 | 0.44 | 1077.98 | G300E | 3164568.75 | 24.83 | G300E | 21419.52 | 0.17
537 | Story5 | B97 | 50 MPa RC Beam (25 cm x 25 cm) | Beam | 50MPa | Concrete Rectangular | 250 | 250 | 625 | 4650 | 0.29 | 711.01 | G300E | 1828903.12 | 14.35 | G300E | 42383.3 | 0.33
538 | Story5 | B98 | 50 MPa RC Beam (25 cm x 25 cm) | Beam | 50MPa | Concrete Rectangular | 250 | 250 | 625 | 7050 | 0.44 | 1077.98 | G300E | 3309387.5 | 25.97 | G300E | 0 | 0
539 | Story5 | B99 | 50 MPa RC Beam (25 cm x 25 cm) | Beam | 50MPa | Concrete Rectangular | 250 | 250 | 625 | 4650 | 0.29 | 711.01 | G300E | 1828903.12 | 14.35 | G300E | 42383.3 | 0.33
540 | Story6 | B1 | 50 MPa RC Beam (25 cm x 25 cm) | Beam | 50MPa | Concrete Rectangular | 250 | 250 | 625 | 4650 | 0.29 | 711.01 | G300E | 1194178.12 | 9.37 | G300E | 878850 | 6.9
541 | Story6 | B10 | 50 MPa RC Beam (25 cm x 25 cm) | Beam | 50MPa | Concrete Rectangular | 250 | 250 | 625 | 7050 | 0.44 | 1077.98 | G300E | 2515087.5 | 19.73 | G300E | 586912.5 | 4.61
542 | Story6 | B100 | 50 MPa RC Beam (25 cm x 25 cm) | Beam | 50MPa | Concrete Rectangular | 250 | 250 | 625 | 7050 | 0.44 | 1077.98 | G300E | 3190712.5 | 25.04 | G300E | 21419.52 | 0.17
543 | Story6 | B101 | 50 MPa RC Beam (25 cm x 25 cm) | Beam | 50MPa | Concrete Rectangular | 250 | 250 | 625 | 4650 | 0.29 | 711.01 | G300E | 1759734.38 | 13.81 | G300E | 21191.65 | 0.17
544 | Story6 | B102 | 50 MPa RC Beam (25 cm x 25 cm) | Beam | 50MPa | Concrete Rectangular | 250 | 250 | 625 | 7050 | 0.44 | 1077.98 | G300E | 3113750 | 24.43 | G300E | 0 | 0
545 | Story6 | B103 | 50 MPa RC Beam (25 cm x 25 cm) | Beam | 50MPa | Concrete Rectangular | 250 | 250 | 625 | 4650 | 0.29 | 711.01 | G300E | 1839656.25 | 14.43 | G300E | 42383.3 | 0.33
546 | Story6 | B104 | 50 MPa RC Beam (25 cm x 25 cm) | Beam | 50MPa | Concrete Rectangular | 250 | 250 | 625 | 7050 | 0.44 | 1077.98 | G300E | 3705950 | 29.08 | G300E | 85678.06 | 0.67
547 | Story6 | B105 | 50 MPa RC Beam (25 cm x 25 cm) | Beam | 50MPa | Concrete Rectangular | 250 | 250 | 625 | 4650 | 0.29 | 711.01 | G300E | 1194178.12 | 9.37 | G300E | 878850 | 6.9
548 | Story6 | B106 | 50 MPa RC Beam (25 cm x 25 cm) | Beam | 50MPa | Concrete Rectangular | 250 | 250 | 625 | 7050 | 0.44 | 1077.98 | G300E | 2880218.75 | 22.6 | G300E | 1076006.25 | 8.44
549 | Story6 | B107 | 50 MPa RC Beam (25 cm x 25 cm) | Beam | 50MPa | Concrete Rectangular | 250 | 250 | 625 | 7050 | 0.44 | 1077.98 | G300E | 2524487.5 | 19.81 | G300E | 880368.75 | 6.91
550 | Story6 | B108 | 50 MPa RC Beam (25 cm x 25 cm) | Beam | 50MPa | Concrete Rectangular | 250 | 250 | 625 | 7050 | 0.44 | 1077.98 | G300E | 2515087.5 | 19.73 | G300E | 586912.5 | 4.61
551 | Story6 | B109 | 50 MPa RC Beam (25 cm x 25 cm) | Beam | 50MPa | Concrete Rectangular | 250 | 250 | 625 | 7050 | 0.44 | 1077.98 | G300E | 2459862.5 | 19.3 | G300E | 195637.5 | 1.54
552 | Story6 | B11 | 50 MPa RC Beam (25 cm x 25 cm) | Beam | 50MPa | Concrete Rectangular | 250 | 250 | 625 | 4650 | 0.29 | 711.01 | G300E | 1759443.75 | 13.81 | G300E | 21191.65 | 0.17
553 | Story6 | B110 | 50 MPa RC Beam (25 cm x 25 cm) | Beam | 50MPa | Concrete Rectangular | 250 | 250 | 625 | 7050 | 0.44 | 1077.98 | G300E | 2515087.5 | 19.73 | G300E | 586912.5 | 4.61
554 | Story6 | B111 | 50 MPa RC Beam (25 cm x 25 cm) | Beam | 50MPa | Concrete Rectangular | 250 | 250 | 625 | 7050 | 0.44 | 1077.98 | G300E | 2524487.5 | 19.81 | G300E | 880368.75 | 6.91
555 | Story6 | B112 | 50 MPa RC Beam (25 cm x 25 cm) | Beam | 50MPa | Concrete Rectangular | 250 | 250 | 625 | 7050 | 0.44 | 1077.98 | G300E | 2880218.75 | 22.6 | G300E | 1076006.25 | 8.44
556 | Story6 | B12 | 50 MPa RC Beam (25 cm x 25 cm) | Beam | 50MPa | Concrete Rectangular | 250 | 250 | 625 | 7050 | 0.44 | 1077.98 | G300E | 2524487.5 | 19.81 | G300E | 880368.75 | 6.91
557 | Story6 | B13 | 50 MPa RC Beam (25 cm x 25 cm) | Beam | 50MPa | Concrete Rectangular | 250 | 250 | 625 | 4650 | 0.29 | 711.01 | G300E | 1839656.25 | 14.43 | G300E | 42383.3 | 0.33
558 | Story6 | B14 | 50 MPa RC Beam (25 cm x 25 cm) | Beam | 50MPa | Concrete Rectangular | 250 | 250 | 625 | 7050 | 0.44 | 1077.98 | G300E | 2880218.75 | 22.6 | G300E | 1076006.25 | 8.44
559 | Story6 | B15 | 50 MPa RC Beam (25 cm x 25 cm) | Beam | 50MPa | Concrete Rectangular | 250 | 250 | 625 | 4650 | 0.29 | 711.01 | G300E | 1194178.12 | 9.37 | G300E | 878850 | 6.9
560 | Story6 | B16 | 50 MPa RC Beam (25 cm x 25 cm) | Beam | 50MPa | Concrete Rectangular | 250 | 250 | 625 | 4650 | 0.29 | 711.01 | G300E | 1245328.12 | 9.77 | G300E | 835837.5 | 6.56
561 | Story6 | B17 | 50 MPa RC Beam (25 cm x 25 cm) | Beam | 50MPa | Concrete Rectangular | 250 | 250 | 625 | 7050 | 0.44 | 1077.98 | G300E | 3706537.5 | 29.08 | G300E | 85678.06 | 0.67
562 | Story6 | B18 | 50 MPa RC Beam (25 cm x 25 cm) | Beam | 50MPa | Concrete Rectangular | 250 | 250 | 625 | 4650 | 0.29 | 711.01 | G300E | 1777753.12 | 13.95 | G300E | 0 | 0
563 | Story6 | B19 | 50 MPa RC Beam (25 cm x 25 cm) | Beam | 50MPa | Concrete Rectangular | 250 | 250 | 625 | 7050 | 0.44 | 1077.98 | G300E | 3112575 | 24.42 | G300E | 0 | 0
564 | Story6 | B2 | 50 MPa RC Beam (25 cm x 25 cm) | Beam | 50MPa | Concrete Rectangular | 250 | 250 | 625 | 7050 | 0.44 | 1077.98 | G300E | 2880218.75 | 22.6 | G300E | 1076006.25 | 8.44
565 | Story6 | B20 | 50 MPa RC Beam (25 cm x 25 cm) | Beam | 50MPa | Concrete Rectangular | 250 | 250 | 625 | 4650 | 0.29 | 711.01 | G300E | 1701609.38 | 13.35 | G300E | 0 | 0
566 | Story6 | B21 | 50 MPa RC Beam (25 cm x 25 cm) | Beam | 50MPa | Concrete Rectangular | 250 | 250 | 625 | 7050 | 0.44 | 1077.98 | G300E | 3191006.25 | 25.04 | G300E | 21419.52 | 0.17
567 | Story6 | B22 | 50 MPa RC Beam (25 cm x 25 cm) | Beam | 50MPa | Concrete Rectangular | 250 | 250 | 625 | 4650 | 0.29 | 711.01 | G300E | 1751596.88 | 13.74 | G300E | 0 | 0
568 | Story6 | B23 | 50 MPa RC Beam (25 cm x 25 cm) | Beam | 50MPa | Concrete Rectangular | 250 | 250 | 625 | 7050 | 0.44 | 1077.98 | G300E | 3324368.75 | 26.08 | G300E | 0 | 0
569 | Story6 | B24 | 50 MPa RC Beam (25 cm x 25 cm) | Beam | 50MPa | Concrete Rectangular | 250 | 250 | 625 | 4650 | 0.29 | 711.01 | G300E | 1751596.88 | 13.74 | G300E | 0 | 0
570 | Story6 | B25 | 50 MPa RC Beam (25 cm x 25 cm) | Beam | 50MPa | Concrete Rectangular | 250 | 250 | 625 | 7050 | 0.44 | 1077.98 | G300E | 3190712.5 | 25.04 | G300E | 21419.52 | 0.17
571 | Story6 | B26 | 50 MPa RC Beam (25 cm x 25 cm) | Beam | 50MPa | Concrete Rectangular | 250 | 250 | 625 | 4650 | 0.29 | 711.01 | G300E | 1701609.38 | 13.35 | G300E | 0 | 0
572 | Story6 | B27 | 50 MPa RC Beam (25 cm x 25 cm) | Beam | 50MPa | Concrete Rectangular | 250 | 250 | 625 | 7050 | 0.44 | 1077.98 | G300E | 3113750 | 24.43 | G300E | 0 | 0
573 | Story6 | B28 | 50 MPa RC Beam (25 cm x 25 cm) | Beam | 50MPa | Concrete Rectangular | 250 | 250 | 625 | 4650 | 0.29 | 711.01 | G300E | 1777753.12 | 13.95 | G300E | 0 | 0
574 | Story6 | B29 | 50 MPa RC Beam (25 cm x 25 cm) | Beam | 50MPa | Concrete Rectangular | 250 | 250 | 625 | 7050 | 0.44 | 1077.98 | G300E | 3705950 | 29.08 | G300E | 85678.06 | 0.67
575 | Story6 | B3 | 50 MPa RC Beam (25 cm x 25 cm) | Beam | 50MPa | Concrete Rectangular | 250 | 250 | 625 | 4650 | 0.29 | 711.01 | G300E | 1839365.62 | 14.43 | G300E | 42383.3 | 0.33
576 | Story6 | B30 | 50 MPa RC Beam (25 cm x 25 cm) | Beam | 50MPa | Concrete Rectangular | 250 | 250 | 625 | 4650 | 0.29 | 711.01 | G300E | 1245328.12 | 9.77 | G300E | 835837.5 | 6.56
577 | Story6 | B31 | 50 MPa RC Beam (25 cm x 25 cm) | Beam | 50MPa | Concrete Rectangular | 250 | 250 | 625 | 4650 | 0.29 | 711.01 | G300E | 1241550 | 9.74 | G300E | 826537.5 | 6.49
578 | Story6 | B32 | 50 MPa RC Beam (25 cm x 25 cm) | Beam | 50MPa | Concrete Rectangular | 250 | 250 | 625 | 7050 | 0.44 | 1077.98 | G300E | 3612537.5 | 28.35 | G300E | 64258.55 | 0.5
579 | Story6 | B33 | 50 MPa RC Beam (25 cm x 25 cm) | Beam | 50MPa | Concrete Rectangular | 250 | 250 | 625 | 4650 | 0.29 | 711.01 | G300E | 1773393.75 | 13.91 | G300E | 0 | 0
580 | Story6 | B34 | 50 MPa RC Beam (25 cm x 25 cm) | Beam | 50MPa | Concrete Rectangular | 250 | 250 | 625 | 7050 | 0.44 | 1077.98 | G300E | 3026212.5 | 23.74 | G300E | 0 | 0
581 | Story6 | B35 | 50 MPa RC Beam (25 cm x 25 cm) | Beam | 50MPa | Concrete Rectangular | 250 | 250 | 625 | 4650 | 0.29 | 711.01 | G300E | 1697831.25 | 13.32 | G300E | 0 | 0
582 | Story6 | B36 | 50 MPa RC Beam (25 cm x 25 cm) | Beam | 50MPa | Concrete Rectangular | 250 | 250 | 625 | 7050 | 0.44 | 1077.98 | G300E | 3148706.25 | 24.71 | G300E | 0 | 0
583 | Story6 | B37 | 50 MPa RC Beam (25 cm x 25 cm) | Beam | 50MPa | Concrete Rectangular | 250 | 250 | 625 | 4800 | 0.3 | 733.94 | G300E | 1624800 | 12.75 | G300E | 799200 | 6.27
584 | Story6 | B38 | 50 MPa RC Beam (25 cm x 25 cm) | Beam | 50MPa | Concrete Rectangular | 250 | 250 | 625 | 7050 | 0.44 | 1077.98 | G300E | 2687225 | 21.08 | G300E | 586912.5 | 4.61
585 | Story6 | B39 | 50 MPa RC Beam (25 cm x 25 cm) | Beam | 50MPa | Concrete Rectangular | 250 | 250 | 625 | 4800 | 0.3 | 733.94 | G300E | 1624200 | 12.74 | G300E | 799200 | 6.27
586 | Story6 | B4 | 50 MPa RC Beam (25 cm x 25 cm) | Beam | 50MPa | Concrete Rectangular | 250 | 250 | 625 | 7050 | 0.44 | 1077.98 | G300E | 2524193.75 | 19.81 | G300E | 880368.75 | 6.91
587 | Story6 | B40 | 50 MPa RC Beam (25 cm x 25 cm) | Beam | 50MPa | Concrete Rectangular | 250 | 250 | 625 | 7050 | 0.44 | 1077.98 | G300E | 3148706.25 | 24.71 | G300E | 0 | 0
588 | Story6 | B41 | 50 MPa RC Beam (25 cm x 25 cm) | Beam | 50MPa | Concrete Rectangular | 250 | 250 | 625 | 4650 | 0.29 | 711.01 | G300E | 1698121.88 | 13.32 | G300E | 0 | 0
589 | Story6 | B42 | 50 MPa RC Beam (25 cm x 25 cm) | Beam | 50MPa | Concrete Rectangular | 250 | 250 | 625 | 7050 | 0.44 | 1077.98 | G300E | 3026212.5 | 23.74 | G300E | 0 | 0
590 | Story6 | B43 | 50 MPa RC Beam (25 cm x 25 cm) | Beam | 50MPa | Concrete Rectangular | 250 | 250 | 625 | 4650 | 0.29 | 711.01 | G300E | 1773393.75 | 13.91 | G300E | 0 | 0
591 | Story6 | B44 | 50 MPa RC Beam (25 cm x 25 cm) | Beam | 50MPa | Concrete Rectangular | 250 | 250 | 625 | 7050 | 0.44 | 1077.98 | G300E | 3612537.5 | 28.35 | G300E | 64258.55 | 0.5
592 | Story6 | B45 | 50 MPa RC Beam (25 cm x 25 cm) | Beam | 50MPa | Concrete Rectangular | 250 | 250 | 625 | 4650 | 0.29 | 711.01 | G300E | 1241550 | 9.74 | G300E | 826537.5 | 6.49
593 | Story6 | B46 | 50 MPa RC Beam (25 cm x 25 cm) | Beam | 50MPa | Concrete Rectangular | 250 | 250 | 625 | 4650 | 0.29 | 711.01 | G300E | 1236900 | 9.71 | G300E | 834675 | 6.55
594 | Story6 | B47 | 50 MPa RC Beam (25 cm x 25 cm) | Beam | 50MPa | Concrete Rectangular | 250 | 250 | 625 | 7050 | 0.44 | 1077.98 | G300E | 3910400 | 30.68 | G300E | 107097.58 | 0.84
595 | Story6 | B48 | 50 MPa RC Beam (25 cm x 25 cm) | Beam | 50MPa | Concrete Rectangular | 250 | 250 | 625 | 4650 | 0.29 | 711.01 | G300E | 1732706.25 | 13.6 | G300E | 0 | 0
596 | Story6 | B49 | 50 MPa RC Beam (25 cm x 25 cm) | Beam | 50MPa | Concrete Rectangular | 250 | 250 | 625 | 7050 | 0.44 | 1077.98 | G300E | 3166037.5 | 24.84 | G300E | 0 | 0
597 | Story6 | B5 | 50 MPa RC Beam (25 cm x 25 cm) | Beam | 50MPa | Concrete Rectangular | 250 | 250 | 625 | 4650 | 0.29 | 711.01 | G300E | 1760606.25 | 13.81 | G300E | 21191.65 | 0.17
598 | Story6 | B50 | 50 MPa RC Beam (25 cm x 25 cm) | Beam | 50MPa | Concrete Rectangular | 250 | 250 | 625 | 4650 | 0.29 | 711.01 | G300E | 1615293.75 | 12.67 | G300E | 0 | 0
599 | Story6 | B51 | 50 MPa RC Beam (25 cm x 25 cm) | Beam | 50MPa | Concrete Rectangular | 250 | 250 | 625 | 7200 | 0.45 | 1100.92 | G300E | 3267000 | 25.63 | G300E | 399600 | 3.14
600 | Story6 | B55 | 50 MPa RC Beam (25 cm x 25 cm) | Beam | 50MPa | Concrete Rectangular | 250 | 250 | 625 | 7050 | 0.44 | 1077.98 | G300E | 3199231.25 | 25.1 | G300E | 391275 | 3.07
601 | Story6 | B56 | 50 MPa RC Beam (25 cm x 25 cm) | Beam | 50MPa | Concrete Rectangular | 250 | 250 | 625 | 4650 | 0.29 | 711.01 | G300E | 1615293.75 | 12.67 | G300E | 0 | 0
602 | Story6 | B57 | 50 MPa RC Beam (25 cm x 25 cm) | Beam | 50MPa | Concrete Rectangular | 250 | 250 | 625 | 7050 | 0.44 | 1077.98 | G300E | 3166037.5 | 24.84 | G300E | 0 | 0
603 | Story6 | B58 | 50 MPa RC Beam (25 cm x 25 cm) | Beam | 50MPa | Concrete Rectangular | 250 | 250 | 625 | 4650 | 0.29 | 711.01 | G300E | 1732706.25 | 13.6 | G300E | 0 | 0
604 | Story6 | B59 | 50 MPa RC Beam (25 cm x 25 cm) | Beam | 50MPa | Concrete Rectangular | 250 | 250 | 625 | 7050 | 0.44 | 1077.98 | G300E | 3910400 | 30.68 | G300E | 107097.58 | 0.84
605 | Story6 | B6 | 50 MPa RC Beam (25 cm x 25 cm) | Beam | 50MPa | Concrete Rectangular | 250 | 250 | 625 | 7050 | 0.44 | 1077.98 | G300E | 2514793.75 | 19.73 | G300E | 586912.5 | 4.61
606 | Story6 | B60 | 50 MPa RC Beam (25 cm x 25 cm) | Beam | 50MPa | Concrete Rectangular | 250 | 250 | 625 | 4650 | 0.29 | 711.01 | G300E | 1236900 | 9.71 | G300E | 834675 | 6.55
607 | Story6 | B61 | 50 MPa RC Beam (25 cm x 25 cm) | Beam | 50MPa | Concrete Rectangular | 250 | 250 | 625 | 4650 | 0.29 | 711.01 | G300E | 1241550 | 9.74 | G300E | 826537.5 | 6.49
608 | Story6 | B62 | 50 MPa RC Beam (25 cm x 25 cm) | Beam | 50MPa | Concrete Rectangular | 250 | 250 | 625 | 7050 | 0.44 | 1077.98 | G300E | 3910400 | 30.68 | G300E | 107097.58 | 0.84
609 | Story6 | B63 | 50 MPa RC Beam (25 cm x 25 cm) | Beam | 50MPa | Concrete Rectangular | 250 | 250 | 625 | 4650 | 0.29 | 711.01 | G300E | 1773393.75 | 13.91 | G300E | 0 | 0
610 | Story6 | B64 | 50 MPa RC Beam (25 cm x 25 cm) | Beam | 50MPa | Concrete Rectangular | 250 | 250 | 625 | 7050 | 0.44 | 1077.98 | G300E | 3166037.5 | 24.84 | G300E | 0 | 0
611 | Story6 | B65 | 50 MPa RC Beam (25 cm x 25 cm) | Beam | 50MPa | Concrete Rectangular | 250 | 250 | 625 | 4650 | 0.29 | 711.01 | G300E | 1698121.88 | 13.32 | G300E | 0 | 0
612 | Story6 | B66 | 50 MPa RC Beam (25 cm x 25 cm) | Beam | 50MPa | Concrete Rectangular | 250 | 250 | 625 | 7200 | 0.45 | 1100.92 | G300E | 3267600 | 25.64 | G300E | 399600 | 3.14
613 | Story6 | B67 | 50 MPa RC Beam (25 cm x 25 cm) | Beam | 50MPa | Concrete Rectangular | 250 | 250 | 625 | 4650 | 0.29 | 711.01 | G300E | 1574025 | 12.35 | G300E | 774225 | 6.07
614 | Story6 | B69 | 50 MPa RC Beam (25 cm x 25 cm) | Beam | 50MPa | Concrete Rectangular | 250 | 250 | 625 | 4650 | 0.29 | 711.01 | G300E | 1573443.75 | 12.35 | G300E | 774225 | 6.07
615 | Story6 | B7 | 50 MPa RC Beam (25 cm x 25 cm) | Beam | 50MPa | Concrete Rectangular | 250 | 250 | 625 | 4650 | 0.29 | 711.01 | G300E | 1818150 | 14.27 | G300E | 0 | 0
616 | Story6 | B70 | 50 MPa RC Beam (25 cm x 25 cm) | Beam | 50MPa | Concrete Rectangular | 250 | 250 | 625 | 7050 | 0.44 | 1077.98 | G300E | 3199525 | 25.1 | G300E | 391275 | 3.07
617 | Story6 | B71 | 50 MPa RC Beam (25 cm x 25 cm) | Beam | 50MPa | Concrete Rectangular | 250 | 250 | 625 | 4650 | 0.29 | 711.01 | G300E | 1698121.88 | 13.32 | G300E | 0 | 0
618 | Story6 | B72 | 50 MPa RC Beam (25 cm x 25 cm) | Beam | 50MPa | Concrete Rectangular | 250 | 250 | 625 | 7050 | 0.44 | 1077.98 | G300E | 3166037.5 | 24.84 | G300E | 0 | 0
619 | Story6 | B73 | 50 MPa RC Beam (25 cm x 25 cm) | Beam | 50MPa | Concrete Rectangular | 250 | 250 | 625 | 4650 | 0.29 | 711.01 | G300E | 1773393.75 | 13.91 | G300E | 0 | 0
620 | Story6 | B74 | 50 MPa RC Beam (25 cm x 25 cm) | Beam | 50MPa | Concrete Rectangular | 250 | 250 | 625 | 7050 | 0.44 | 1077.98 | G300E | 3910400 | 30.68 | G300E | 107097.58 | 0.84
621 | Story6 | B75 | 50 MPa RC Beam (25 cm x 25 cm) | Beam | 50MPa | Concrete Rectangular | 250 | 250 | 625 | 4650 | 0.29 | 711.01 | G300E | 1241550 | 9.74 | G300E | 826537.5 | 6.49
622 | Story6 | B76 | 50 MPa RC Beam (25 cm x 25 cm) | Beam | 50MPa | Concrete Rectangular | 250 | 250 | 625 | 4650 | 0.29 | 711.01 | G300E | 1245328.12 | 9.77 | G300E | 835837.5 | 6.56
623 | Story6 | B77 | 50 MPa RC Beam (25 cm x 25 cm) | Beam | 50MPa | Concrete Rectangular | 250 | 250 | 625 | 7050 | 0.44 | 1077.98 | G300E | 3612537.5 | 28.35 | G300E | 64258.55 | 0.5
624 | Story6 | B78 | 50 MPa RC Beam (25 cm x 25 cm) | Beam | 50MPa | Concrete Rectangular | 250 | 250 | 625 | 4650 | 0.29 | 711.01 | G300E | 1777753.12 | 13.95 | G300E | 0 | 0
625 | Story6 | B79 | 50 MPa RC Beam (25 cm x 25 cm) | Beam | 50MPa | Concrete Rectangular | 250 | 250 | 625 | 7050 | 0.44 | 1077.98 | G300E | 3026212.5 | 23.74 | G300E | 0 | 0
626 | Story6 | B8 | 50 MPa RC Beam (25 cm x 25 cm) | Beam | 50MPa | Concrete Rectangular | 250 | 250 | 625 | 7050 | 0.44 | 1077.98 | G300E | 2460156.25 | 19.3 | G300E | 195637.5 | 1.54
627 | Story6 | B80 | 50 MPa RC Beam (25 cm x 25 cm) | Beam | 50MPa | Concrete Rectangular | 250 | 250 | 625 | 4650 | 0.29 | 711.01 | G300E | 1701609.38 | 13.35 | G300E | 0 | 0
628 | Story6 | B81 | 50 MPa RC Beam (25 cm x 25 cm) | Beam | 50MPa | Concrete Rectangular | 250 | 250 | 625 | 7050 | 0.44 | 1077.98 | G300E | 3148412.5 | 24.7 | G300E | 0 | 0
629 | Story6 | B82 | 50 MPa RC Beam (25 cm x 25 cm) | Beam | 50MPa | Concrete Rectangular | 250 | 250 | 625 | 4650 | 0.29 | 711.01 | G300E | 1751596.88 | 13.74 | G300E | 0 | 0
630 | Story6 | B83 | 50 MPa RC Beam (25 cm x 25 cm) | Beam | 50MPa | Concrete Rectangular | 250 | 250 | 625 | 7050 | 0.44 | 1077.98 | G300E | 2687812.5 | 21.09 | G300E | 586912.5 | 4.61
631 | Story6 | B84 | 50 MPa RC Beam (25 cm x 25 cm) | Beam | 50MPa | Concrete Rectangular | 250 | 250 | 625 | 4650 | 0.29 | 711.01 | G300E | 1751596.88 | 13.74 | G300E | 0 | 0
632 | Story6 | B85 | 50 MPa RC Beam (25 cm x 25 cm) | Beam | 50MPa | Concrete Rectangular | 250 | 250 | 625 | 7050 | 0.44 | 1077.98 | G300E | 3148412.5 | 24.7 | G300E | 0 | 0
633 | Story6 | B86 | 50 MPa RC Beam (25 cm x 25 cm) | Beam | 50MPa | Concrete Rectangular | 250 | 250 | 625 | 4650 | 0.29 | 711.01 | G300E | 1701609.38 | 13.35 | G300E | 0 | 0
634 | Story6 | B87 | 50 MPa RC Beam (25 cm x 25 cm) | Beam | 50MPa | Concrete Rectangular | 250 | 250 | 625 | 7050 | 0.44 | 1077.98 | G300E | 3026212.5 | 23.74 | G300E | 0 | 0
635 | Story6 | B88 | 50 MPa RC Beam (25 cm x 25 cm) | Beam | 50MPa | Concrete Rectangular | 250 | 250 | 625 | 4650 | 0.29 | 711.01 | G300E | 1777753.12 | 13.95 | G300E | 0 | 0
636 | Story6 | B89 | 50 MPa RC Beam (25 cm x 25 cm) | Beam | 50MPa | Concrete Rectangular | 250 | 250 | 625 | 7050 | 0.44 | 1077.98 | G300E | 3612537.5 | 28.35 | G300E | 64258.55 | 0.5
637 | Story6 | B9 | 50 MPa RC Beam (25 cm x 25 cm) | Beam | 50MPa | Concrete Rectangular | 250 | 250 | 625 | 4650 | 0.29 | 711.01 | G300E | 1818440.62 | 14.27 | G300E | 0 | 0
638 | Story6 | B90 | 50 MPa RC Beam (25 cm x 25 cm) | Beam | 50MPa | Concrete Rectangular | 250 | 250 | 625 | 4650 | 0.29 | 711.01 | G300E | 1245328.12 | 9.77 | G300E | 835837.5 | 6.56
639 | Story6 | B91 | 50 MPa RC Beam (25 cm x 25 cm) | Beam | 50MPa | Concrete Rectangular | 250 | 250 | 625 | 4650 | 0.29 | 711.01 | G300E | 1194178.12 | 9.37 | G300E | 878850 | 6.9
640 | Story6 | B92 | 50 MPa RC Beam (25 cm x 25 cm) | Beam | 50MPa | Concrete Rectangular | 250 | 250 | 625 | 7050 | 0.44 | 1077.98 | G300E | 3705950 | 29.08 | G300E | 85678.06 | 0.67
641 | Story6 | B93 | 50 MPa RC Beam (25 cm x 25 cm) | Beam | 50MPa | Concrete Rectangular | 250 | 250 | 625 | 4650 | 0.29 | 711.01 | G300E | 1839656.25 | 14.43 | G300E | 42383.3 | 0.33
642 | Story6 | B94 | 50 MPa RC Beam (25 cm x 25 cm) | Beam | 50MPa | Concrete Rectangular | 250 | 250 | 625 | 7050 | 0.44 | 1077.98 | G300E | 3113750 | 24.43 | G300E | 0 | 0
643 | Story6 | B95 | 50 MPa RC Beam (25 cm x 25 cm) | Beam | 50MPa | Concrete Rectangular | 250 | 250 | 625 | 4650 | 0.29 | 711.01 | G300E | 1759734.38 | 13.81 | G300E | 21191.65 | 0.17
644 | Story6 | B96 | 50 MPa RC Beam (25 cm x 25 cm) | Beam | 50MPa | Concrete Rectangular | 250 | 250 | 625 | 7050 | 0.44 | 1077.98 | G300E | 3190712.5 | 25.04 | G300E | 21419.52 | 0.17
645 | Story6 | B97 | 50 MPa RC Beam (25 cm x 25 cm) | Beam | 50MPa | Concrete Rectangular | 250 | 250 | 625 | 4650 | 0.29 | 711.01 | G300E | 1818150 | 14.27 | G300E | 0 | 0
646 | Story6 | B98 | 50 MPa RC Beam (25 cm x 25 cm) | Beam | 50MPa | Concrete Rectangular | 250 | 250 | 625 | 7050 | 0.44 | 1077.98 | G300E | 3324662.5 | 26.09 | G300E | 0 | 0
647 | Story6 | B99 | 50 MPa RC Beam (25 cm x 25 cm) | Beam | 50MPa | Concrete Rectangular | 250 | 250 | 625 | 4650 | 0.29 | 711.01 | G300E | 1818150 | 14.27 | G300E | 0 | 0

## Columns
| Story | Label | Section | Structural_Element_Type | Material | Cross_Section_Type | Width_(mm) | Depth_(mm) | Area_(cm^2) | Length_(mm) | Volume_(m^3) | Mass_(kg) | Long._Rebar_Material | Long._Rebar_Volume_(mm^3) | Long._Rebar_Mass_(kg) | Tran._Rebar_Material | Tran._Rebar_Volume_(mm^3) | Tran._Rebar_Mass_(kg)
0 | Story1 | C1 | 50 MPa RC Column (30 cm x 30 cm) | Column | 50MPa | Concrete Rectangular | 300 | 300 | 900 | 3250 | 0.29 | 715.6 | G300E | 2925000 | 22.95 | G300E | 0 | 0
1 | Story1 | C10 | 50 MPa RC Column (30 cm x 30 cm) | Column | 50MPa | Concrete Rectangular | 300 | 300 | 900 | 3225 | 0.29 | 710.09 | G300E | 18671675 | 146.5 | G300E | 0 | 0
2 | Story1 | C11 | 50 MPa RC Column (30 cm x 30 cm) | Column | 50MPa | Concrete Rectangular | 300 | 300 | 900 | 3225 | 0.29 | 710.09 | G300E | 15876675 | 124.57 | G300E | 0 | 0
3 | Story1 | C12 | 50 MPa RC Column (30 cm x 30 cm) | Column | 50MPa | Concrete Rectangular | 300 | 300 | 900 | 3225 | 0.29 | 710.09 | G300E | 5363175 | 42.08 | G300E | 0 | 0
4 | Story1 | C13 | 50 MPa RC Column (30 cm x 30 cm) | Column | 50MPa | Concrete Rectangular | 300 | 300 | 900 | 3225 | 0.29 | 710.09 | G300E | 5357800 | 42.04 | G300E | 0 | 0
5 | Story1 | C14 | 50 MPa RC Column (30 cm x 30 cm) | Column | 50MPa | Concrete Rectangular | 300 | 300 | 900 | 3225 | 0.29 | 710.09 | G300E | 15864850 | 124.48 | G300E | 0 | 0
6 | Story1 | C15 | 50 MPa RC Column (30 cm x 30 cm) | Column | 50MPa | Concrete Rectangular | 300 | 300 | 900 | 3225 | 0.29 | 710.09 | G300E | 18680275 | 146.57 | G300E | 0 | 0
7 | Story1 | C16 | 50 MPa RC Column (30 cm x 30 cm) | Column | 50MPa | Concrete Rectangular | 300 | 300 | 900 | 3225 | 0.29 | 710.09 | G300E | 2902500 | 22.77 | G300E | 0 | 0
8 | Story1 | C17 | 50 MPa RC Column (30 cm x 30 cm) | Column | 50MPa | Concrete Rectangular | 300 | 300 | 900 | 3225 | 0.29 | 710.09 | G300E | 2902500 | 22.77 | G300E | 0 | 0
9 | Story1 | C18 | 50 MPa RC Column (30 cm x 30 cm) | Column | 50MPa | Concrete Rectangular | 300 | 300 | 900 | 3225 | 0.29 | 710.09 | G300E | 16463625 | 129.18 | G300E | 0 | 0
10 | Story1 | C19 | 50 MPa RC Column (30 cm x 30 cm) | Column | 50MPa | Concrete Rectangular | 300 | 300 | 900 | 3225 | 0.29 | 710.09 | G300E | 12833350 | 100.7 | G300E | 0 | 0
11 | Story1 | C2 | 50 MPa RC Column (30 cm x 30 cm) | Column | 50MPa | Concrete Rectangular | 300 | 300 | 900 | 3225 | 0.29 | 710.09 | G300E | 2902500 | 22.77 | G300E | 0 | 0
12 | Story1 | C20 | 50 MPa RC Column (30 cm x 30 cm) | Column | 50MPa | Concrete Rectangular | 300 | 300 | 900 | 3225 | 0.29 | 710.09 | G300E | 2902500 | 22.77 | G300E | 0 | 0
13 | Story1 | C21 | 50 MPa RC Column (30 cm x 30 cm) | Column | 50MPa | Concrete Rectangular | 300 | 300 | 900 | 3225 | 0.29 | 710.09 | G300E | 2902500 | 22.77 | G300E | 0 | 0
14 | Story1 | C22 | 50 MPa RC Column (30 cm x 30 cm) | Column | 50MPa | Concrete Rectangular | 300 | 300 | 900 | 3225 | 0.29 | 710.09 | G300E | 12849475 | 100.82 | G300E | 0 | 0
15 | Story1 | C23 | 50 MPa RC Column (30 cm x 30 cm) | Column | 50MPa | Concrete Rectangular | 300 | 300 | 900 | 3225 | 0.29 | 710.09 | G300E | 16469000 | 129.22 | G300E | 0 | 0
16 | Story1 | C24 | 50 MPa RC Column (30 cm x 30 cm) | Column | 50MPa | Concrete Rectangular | 300 | 300 | 900 | 3225 | 0.29 | 710.09 | G300E | 2902500 | 22.77 | G300E | 0 | 0
17 | Story1 | C25 | 50 MPa RC Column (30 cm x 30 cm) | Column | 50MPa | Concrete Rectangular | 300 | 300 | 900 | 3225 | 0.29 | 710.09 | G300E | 2902500 | 22.77 | G300E | 0 | 0
18 | Story1 | C26 | 50 MPa RC Column (30 cm x 30 cm) | Column | 50MPa | Concrete Rectangular | 300 | 300 | 900 | 3225 | 0.29 | 710.09 | G300E | 8962275 | 70.32 | G300E | 0 | 0
19 | Story1 | C27 | 50 MPa RC Column (30 cm x 30 cm) | Column | 50MPa | Concrete Rectangular | 300 | 300 | 900 | 3225 | 0.29 | 710.09 | G300E | 4549400 | 35.7 | G300E | 0 | 0
20 | Story1 | C3 | 50 MPa RC Column (30 cm x 30 cm) | Column | 50MPa | Concrete Rectangular | 300 | 300 | 900 | 3225 | 0.29 | 710.09 | G300E | 2902500 | 22.77 | G300E | 0 | 0
21 | Story1 | C30 | 50 MPa RC Column (30 cm x 30 cm) | Column | 50MPa | Concrete Rectangular | 300 | 300 | 900 | 3225 | 0.29 | 710.09 | G300E | 4550475 | 35.7 | G300E | 0 | 0
22 | Story1 | C31 | 50 MPa RC Column (30 cm x 30 cm) | Column | 50MPa | Concrete Rectangular | 300 | 300 | 900 | 3225 | 0.29 | 710.09 | G300E | 8964425 | 70.34 | G300E | 0 | 0
23 | Story1 | C32 | 50 MPa RC Column (30 cm x 30 cm) | Column | 50MPa | Concrete Rectangular | 300 | 300 | 900 | 3225 | 0.29 | 710.09 | G300E | 2902500 | 22.77 | G300E | 0 | 0
24 | Story1 | C33 | 50 MPa RC Column (30 cm x 30 cm) | Column | 50MPa | Concrete Rectangular | 300 | 300 | 900 | 3225 | 0.29 | 710.09 | G300E | 2902500 | 22.77 | G300E | 0 | 0
25 | Story1 | C34 | 50 MPa RC Column (30 cm x 30 cm) | Column | 50MPa | Concrete Rectangular | 300 | 300 | 900 | 3225 | 0.29 | 710.09 | G300E | 8963350 | 70.33 | G300E | 0 | 0
26 | Story1 | C35 | 50 MPa RC Column (30 cm x 30 cm) | Column | 50MPa | Concrete Rectangular | 300 | 300 | 900 | 3225 | 0.29 | 710.09 | G300E | 4549400 | 35.7 | G300E | 0 | 0
27 | Story1 | C38 | 50 MPa RC Column (30 cm x 30 cm) | Column | 50MPa | Concrete Rectangular | 300 | 300 | 900 | 3225 | 0.29 | 710.09 | G300E | 4552625 | 35.72 | G300E | 0 | 0
28 | Story1 | C39 | 50 MPa RC Column (30 cm x 30 cm) | Column | 50MPa | Concrete Rectangular | 300 | 300 | 900 | 3225 | 0.29 | 710.09 | G300E | 8964425 | 70.34 | G300E | 0 | 0
29 | Story1 | C4 | 50 MPa RC Column (30 cm x 30 cm) | Column | 50MPa | Concrete Rectangular | 300 | 300 | 900 | 3225 | 0.29 | 710.09 | G300E | 2902500 | 22.77 | G300E | 0 | 0
30 | Story1 | C40 | 50 MPa RC Column (30 cm x 30 cm) | Column | 50MPa | Concrete Rectangular | 300 | 300 | 900 | 3225 | 0.29 | 710.09 | G300E | 2902500 | 22.77 | G300E | 0 | 0
31 | Story1 | C41 | 50 MPa RC Column (30 cm x 30 cm) | Column | 50MPa | Concrete Rectangular | 300 | 300 | 900 | 3225 | 0.29 | 710.09 | G300E | 2902500 | 22.77 | G300E | 0 | 0
32 | Story1 | C42 | 50 MPa RC Column (30 cm x 30 cm) | Column | 50MPa | Concrete Rectangular | 300 | 300 | 900 | 3225 | 0.29 | 710.09 | G300E | 16469000 | 129.22 | G300E | 0 | 0
33 | Story1 | C43 | 50 MPa RC Column (30 cm x 30 cm) | Column | 50MPa | Concrete Rectangular | 300 | 300 | 900 | 3225 | 0.29 | 710.09 | G300E | 12849475 | 100.82 | G300E | 0 | 0
34 | Story1 | C44 | 50 MPa RC Column (30 cm x 30 cm) | Column | 50MPa | Concrete Rectangular | 300 | 300 | 900 | 3225 | 0.29 | 710.09 | G300E | 2902500 | 22.77 | G300E | 0 | 0
35 | Story1 | C45 | 50 MPa RC Column (30 cm x 30 cm) | Column | 50MPa | Concrete Rectangular | 300 | 300 | 900 | 3225 | 0.29 | 710.09 | G300E | 2902500 | 22.77 | G300E | 0 | 0
36 | Story1 | C46 | 50 MPa RC Column (30 cm x 30 cm) | Column | 50MPa | Concrete Rectangular | 300 | 300 | 900 | 3225 | 0.29 | 710.09 | G300E | 12848400 | 100.81 | G300E | 0 | 0
37 | Story1 | C47 | 50 MPa RC Column (30 cm x 30 cm) | Column | 50MPa | Concrete Rectangular | 300 | 300 | 900 | 3225 | 0.29 | 710.09 | G300E | 16469000 | 129.22 | G300E | 0 | 0
38 | Story1 | C48 | 50 MPa RC Column (30 cm x 30 cm) | Column | 50MPa | Concrete Rectangular | 300 | 300 | 900 | 3225 | 0.29 | 710.09 | G300E | 2902500 | 22.77 | G300E | 0 | 0
39 | Story1 | C49 | 50 MPa RC Column (30 cm x 30 cm) | Column | 50MPa | Concrete Rectangular | 300 | 300 | 900 | 3225 | 0.29 | 710.09 | G300E | 2902500 | 22.77 | G300E | 0 | 0
40 | Story1 | C5 | 50 MPa RC Column (30 cm x 30 cm) | Column | 50MPa | Concrete Rectangular | 300 | 300 | 900 | 3225 | 0.29 | 710.09 | G300E | 2902500 | 22.77 | G300E | 0 | 0
41 | Story1 | C50 | 50 MPa RC Column (30 cm x 30 cm) | Column | 50MPa | Concrete Rectangular | 300 | 300 | 900 | 3225 | 0.29 | 710.09 | G300E | 18681350 | 146.58 | G300E | 0 | 0
42 | Story1 | C51 | 50 MPa RC Column (30 cm x 30 cm) | Column | 50MPa | Concrete Rectangular | 300 | 300 | 900 | 3225 | 0.29 | 710.09 | G300E | 15862700 | 124.46 | G300E | 0 | 0
43 | Story1 | C52 | 50 MPa RC Column (30 cm x 30 cm) | Column | 50MPa | Concrete Rectangular | 300 | 300 | 900 | 3225 | 0.29 | 710.09 | G300E | 5377150 | 42.19 | G300E | 0 | 0
44 | Story1 | C53 | 50 MPa RC Column (30 cm x 30 cm) | Column | 50MPa | Concrete Rectangular | 300 | 300 | 900 | 3225 | 0.29 | 710.09 | G300E | 5377150 | 42.19 | G300E | 0 | 0
45 | Story1 | C54 | 50 MPa RC Column (30 cm x 30 cm) | Column | 50MPa | Concrete Rectangular | 300 | 300 | 900 | 3225 | 0.29 | 710.09 | G300E | 15862700 | 124.46 | G300E | 0 | 0
46 | Story1 | C55 | 50 MPa RC Column (30 cm x 30 cm) | Column | 50MPa | Concrete Rectangular | 300 | 300 | 900 | 3225 | 0.29 | 710.09 | G300E | 18681350 | 146.58 | G300E | 0 | 0
47 | Story1 | C56 | 50 MPa RC Column (30 cm x 30 cm) | Column | 50MPa | Concrete Rectangular | 300 | 300 | 900 | 3225 | 0.29 | 710.09 | G300E | 2902500 | 22.77 | G300E | 0 | 0
48 | Story1 | C57 | 50 MPa RC Column (30 cm x 30 cm) | Column | 50MPa | Concrete Rectangular | 300 | 300 | 900 | 3250 | 0.29 | 715.6 | G300E | 2925000 | 22.95 | G300E | 0 | 0
49 | Story1 | C58 | 50 MPa RC Column (30 cm x 30 cm) | Column | 50MPa | Concrete Rectangular | 300 | 300 | 900 | 3225 | 0.29 | 710.09 | G300E | 2902500 | 22.77 | G300E | 0 | 0
50 | Story1 | C59 | 50 MPa RC Column (30 cm x 30 cm) | Column | 50MPa | Concrete Rectangular | 300 | 300 | 900 | 3225 | 0.29 | 710.09 | G300E | 2902500 | 22.77 | G300E | 0 | 0
51 | Story1 | C6 | 50 MPa RC Column (30 cm x 30 cm) | Column | 50MPa | Concrete Rectangular | 300 | 300 | 900 | 3225 | 0.29 | 710.09 | G300E | 2902500 | 22.77 | G300E | 0 | 0
52 | Story1 | C60 | 50 MPa RC Column (30 cm x 30 cm) | Column | 50MPa | Concrete Rectangular | 300 | 300 | 900 | 3225 | 0.29 | 710.09 | G300E | 2902500 | 22.77 | G300E | 0 | 0
53 | Story1 | C61 | 50 MPa RC Column (30 cm x 30 cm) | Column | 50MPa | Concrete Rectangular | 300 | 300 | 900 | 3225 | 0.29 | 710.09 | G300E | 2902500 | 22.77 | G300E | 0 | 0
54 | Story1 | C62 | 50 MPa RC Column (30 cm x 30 cm) | Column | 50MPa | Concrete Rectangular | 300 | 300 | 900 | 3225 | 0.29 | 710.09 | G300E | 2902500 | 22.77 | G300E | 0 | 0
55 | Story1 | C63 | 50 MPa RC Column (30 cm x 30 cm) | Column | 50MPa | Concrete Rectangular | 300 | 300 | 900 | 3225 | 0.29 | 710.09 | G300E | 2902500 | 22.77 | G300E | 0 | 0
56 | Story1 | C64 | 50 MPa RC Column (30 cm x 30 cm) | Column | 50MPa | Concrete Rectangular | 300 | 300 | 900 | 3250 | 0.29 | 715.6 | G300E | 2925000 | 22.95 | G300E | 0 | 0
57 | Story1 | C7 | 50 MPa RC Column (30 cm x 30 cm) | Column | 50MPa | Concrete Rectangular | 300 | 300 | 900 | 3225 | 0.29 | 710.09 | G300E | 2902500 | 22.77 | G300E | 0 | 0
58 | Story1 | C8 | 50 MPa RC Column (30 cm x 30 cm) | Column | 50MPa | Concrete Rectangular | 300 | 300 | 900 | 3250 | 0.29 | 715.6 | G300E | 2925000 | 22.95 | G300E | 0 | 0
59 | Story1 | C9 | 50 MPa RC Column (30 cm x 30 cm) | Column | 50MPa | Concrete Rectangular | 300 | 300 | 900 | 3225 | 0.29 | 710.09 | G300E | 2902500 | 22.77 | G300E | 0 | 0
60 | Story2 | C1 | 50 MPa RC Column (30 cm x 30 cm) | Column | 50MPa | Concrete Rectangular | 300 | 300 | 900 | 3250 | 0.29 | 715.6 | G300E | 2925000 | 22.95 | G300E | 0 | 0
61 | Story2 | C10 | 50 MPa RC Column (30 cm x 30 cm) | Column | 50MPa | Concrete Rectangular | 300 | 300 | 900 | 3225 | 0.29 | 710.09 | G300E | 7574450 | 59.43 | G300E | 0 | 0
62 | Story2 | C11 | 50 MPa RC Column (30 cm x 30 cm) | Column | 50MPa | Concrete Rectangular | 300 | 300 | 900 | 3225 | 0.29 | 710.09 | G300E | 5258900 | 41.26 | G300E | 0 | 0
63 | Story2 | C12 | 50 MPa RC Column (30 cm x 30 cm) | Column | 50MPa | Concrete Rectangular | 300 | 300 | 900 | 3225 | 0.29 | 710.09 | G300E | 2902500 | 22.77 | G300E | 0 | 0
64 | Story2 | C13 | 50 MPa RC Column (30 cm x 30 cm) | Column | 50MPa | Concrete Rectangular | 300 | 300 | 900 | 3225 | 0.29 | 710.09 | G300E | 2902500 | 22.77 | G300E | 0 | 0
65 | Story2 | C14 | 50 MPa RC Column (30 cm x 30 cm) | Column | 50MPa | Concrete Rectangular | 300 | 300 | 900 | 3225 | 0.29 | 710.09 | G300E | 5333075 | 41.85 | G300E | 0 | 0
66 | Story2 | C15 | 50 MPa RC Column (30 cm x 30 cm) | Column | 50MPa | Concrete Rectangular | 300 | 300 | 900 | 3225 | 0.29 | 710.09 | G300E | 7578750 | 59.47 | G300E | 0 | 0
67 | Story2 | C16 | 50 MPa RC Column (30 cm x 30 cm) | Column | 50MPa | Concrete Rectangular | 300 | 300 | 900 | 3225 | 0.29 | 710.09 | G300E | 2902500 | 22.77 | G300E | 0 | 0
68 | Story2 | C17 | 50 MPa RC Column (30 cm x 30 cm) | Column | 50MPa | Concrete Rectangular | 300 | 300 | 900 | 3225 | 0.29 | 710.09 | G300E | 2902500 | 22.77 | G300E | 0 | 0
69 | Story2 | C18 | 50 MPa RC Column (30 cm x 30 cm) | Column | 50MPa | Concrete Rectangular | 300 | 300 | 900 | 3225 | 0.29 | 710.09 | G300E | 5904975 | 46.33 | G300E | 0 | 0
70 | Story2 | C19 | 50 MPa RC Column (30 cm x 30 cm) | Column | 50MPa | Concrete Rectangular | 300 | 300 | 900 | 3225 | 0.29 | 710.09 | G300E | 3985025 | 31.27 | G300E | 0 | 0
71 | Story2 | C2 | 50 MPa RC Column (30 cm x 30 cm) | Column | 50MPa | Concrete Rectangular | 300 | 300 | 900 | 3225 | 0.29 | 710.09 | G300E | 2902500 | 22.77 | G300E | 0 | 0
72 | Story2 | C20 | 50 MPa RC Column (30 cm x 30 cm) | Column | 50MPa | Concrete Rectangular | 300 | 300 | 900 | 3225 | 0.29 | 710.09 | G300E | 2902500 | 22.77 | G300E | 0 | 0
73 | Story2 | C21 | 50 MPa RC Column (30 cm x 30 cm) | Column | 50MPa | Concrete Rectangular | 300 | 300 | 900 | 3225 | 0.29 | 710.09 | G300E | 2902500 | 22.77 | G300E | 0 | 0
74 | Story2 | C22 | 50 MPa RC Column (30 cm x 30 cm) | Column | 50MPa | Concrete Rectangular | 300 | 300 | 900 | 3225 | 0.29 | 710.09 | G300E | 4181750 | 32.81 | G300E | 0 | 0
75 | Story2 | C23 | 50 MPa RC Column (30 cm x 30 cm) | Column | 50MPa | Concrete Rectangular | 300 | 300 | 900 | 3225 | 0.29 | 710.09 | G300E | 5910350 | 46.37 | G300E | 0 | 0
76 | Story2 | C24 | 50 MPa RC Column (30 cm x 30 cm) | Column | 50MPa | Concrete Rectangular | 300 | 300 | 900 | 3225 | 0.29 | 710.09 | G300E | 2902500 | 22.77 | G300E | 0 | 0
77 | Story2 | C25 | 50 MPa RC Column (30 cm x 30 cm) | Column | 50MPa | Concrete Rectangular | 300 | 300 | 900 | 3225 | 0.29 | 710.09 | G300E | 2902500 | 22.77 | G300E | 0 | 0
78 | Story2 | C26 | 50 MPa RC Column (30 cm x 30 cm) | Column | 50MPa | Concrete Rectangular | 300 | 300 | 900 | 3225 | 0.29 | 710.09 | G300E | 2902500 | 22.77 | G300E | 0 | 0
79 | Story2 | C27 | 50 MPa RC Column (30 cm x 30 cm) | Column | 50MPa | Concrete Rectangular | 300 | 300 | 900 | 3225 | 0.29 | 710.09 | G300E | 2902500 | 22.77 | G300E | 0 | 0
80 | Story2 | C3 | 50 MPa RC Column (30 cm x 30 cm) | Column | 50MPa | Concrete Rectangular | 300 | 300 | 900 | 3225 | 0.29 | 710.09 | G300E | 2902500 | 22.77 | G300E | 0 | 0
81 | Story2 | C30 | 50 MPa RC Column (30 cm x 30 cm) | Column | 50MPa | Concrete Rectangular | 300 | 300 | 900 | 3225 | 0.29 | 710.09 | G300E | 2902500 | 22.77 | G300E | 0 | 0
82 | Story2 | C31 | 50 MPa RC Column (30 cm x 30 cm) | Column | 50MPa | Concrete Rectangular | 300 | 300 | 900 | 3225 | 0.29 | 710.09 | G300E | 2902500 | 22.77 | G300E | 0 | 0
83 | Story2 | C32 | 50 MPa RC Column (30 cm x 30 cm) | Column | 50MPa | Concrete Rectangular | 300 | 300 | 900 | 3225 | 0.29 | 710.09 | G300E | 2902500 | 22.77 | G300E | 0 | 0
84 | Story2 | C33 | 50 MPa RC Column (30 cm x 30 cm) | Column | 50MPa | Concrete Rectangular | 300 | 300 | 900 | 3225 | 0.29 | 710.09 | G300E | 2902500 | 22.77 | G300E | 0 | 0
85 | Story2 | C34 | 50 MPa RC Column (30 cm x 30 cm) | Column | 50MPa | Concrete Rectangular | 300 | 300 | 900 | 3225 | 0.29 | 710.09 | G300E | 2902500 | 22.77 | G300E | 0 | 0
86 | Story2 | C35 | 50 MPa RC Column (30 cm x 30 cm) | Column | 50MPa | Concrete Rectangular | 300 | 300 | 900 | 3225 | 0.29 | 710.09 | G300E | 2902500 | 22.77 | G300E | 0 | 0
87 | Story2 | C38 | 50 MPa RC Column (30 cm x 30 cm) | Column | 50MPa | Concrete Rectangular | 300 | 300 | 900 | 3225 | 0.29 | 710.09 | G300E | 2902500 | 22.77 | G300E | 0 | 0
88 | Story2 | C39 | 50 MPa RC Column (30 cm x 30 cm) | Column | 50MPa | Concrete Rectangular | 300 | 300 | 900 | 3225 | 0.29 | 710.09 | G300E | 2902500 | 22.77 | G300E | 0 | 0
89 | Story2 | C4 | 50 MPa RC Column (30 cm x 30 cm) | Column | 50MPa | Concrete Rectangular | 300 | 300 | 900 | 3225 | 0.29 | 710.09 | G300E | 2902500 | 22.77 | G300E | 0 | 0
90 | Story2 | C40 | 50 MPa RC Column (30 cm x 30 cm) | Column | 50MPa | Concrete Rectangular | 300 | 300 | 900 | 3225 | 0.29 | 710.09 | G300E | 2902500 | 22.77 | G300E | 0 | 0
91 | Story2 | C41 | 50 MPa RC Column (30 cm x 30 cm) | Column | 50MPa | Concrete Rectangular | 300 | 300 | 900 | 3225 | 0.29 | 710.09 | G300E | 2902500 | 22.77 | G300E | 0 | 0
92 | Story2 | C42 | 50 MPa RC Column (30 cm x 30 cm) | Column | 50MPa | Concrete Rectangular | 300 | 300 | 900 | 3225 | 0.29 | 710.09 | G300E | 5910350 | 46.37 | G300E | 0 | 0
93 | Story2 | C43 | 50 MPa RC Column (30 cm x 30 cm) | Column | 50MPa | Concrete Rectangular | 300 | 300 | 900 | 3225 | 0.29 | 710.09 | G300E | 4187125 | 32.85 | G300E | 0 | 0
94 | Story2 | C44 | 50 MPa RC Column (30 cm x 30 cm) | Column | 50MPa | Concrete Rectangular | 300 | 300 | 900 | 3225 | 0.29 | 710.09 | G300E | 2902500 | 22.77 | G300E | 0 | 0
95 | Story2 | C45 | 50 MPa RC Column (30 cm x 30 cm) | Column | 50MPa | Concrete Rectangular | 300 | 300 | 900 | 3225 | 0.29 | 710.09 | G300E | 2902500 | 22.77 | G300E | 0 | 0
96 | Story2 | C46 | 50 MPa RC Column (30 cm x 30 cm) | Column | 50MPa | Concrete Rectangular | 300 | 300 | 900 | 3225 | 0.29 | 710.09 | G300E | 4180675 | 32.8 | G300E | 0 | 0
97 | Story2 | C47 | 50 MPa RC Column (30 cm x 30 cm) | Column | 50MPa | Concrete Rectangular | 300 | 300 | 900 | 3225 | 0.29 | 710.09 | G300E | 5910350 | 46.37 | G300E | 0 | 0
98 | Story2 | C48 | 50 MPa RC Column (30 cm x 30 cm) | Column | 50MPa | Concrete Rectangular | 300 | 300 | 900 | 3225 | 0.29 | 710.09 | G300E | 2902500 | 22.77 | G300E | 0 | 0
99 | Story2 | C49 | 50 MPa RC Column (30 cm x 30 cm) | Column | 50MPa | Concrete Rectangular | 300 | 300 | 900 | 3225 | 0.29 | 710.09 | G300E | 2902500 | 22.77 | G300E | 0 | 0
100 | Story2 | C5 | 50 MPa RC Column (30 cm x 30 cm) | Column | 50MPa | Concrete Rectangular | 300 | 300 | 900 | 3225 | 0.29 | 710.09 | G300E | 2902500 | 22.77 | G300E | 0 | 0
101 | Story2 | C50 | 50 MPa RC Column (30 cm x 30 cm) | Column | 50MPa | Concrete Rectangular | 300 | 300 | 900 | 3225 | 0.29 | 710.09 | G300E | 7578750 | 59.47 | G300E | 0 | 0
102 | Story2 | C51 | 50 MPa RC Column (30 cm x 30 cm) | Column | 50MPa | Concrete Rectangular | 300 | 300 | 900 | 3225 | 0.29 | 710.09 | G300E | 5343825 | 41.93 | G300E | 0 | 0
103 | Story2 | C52 | 50 MPa RC Column (30 cm x 30 cm) | Column | 50MPa | Concrete Rectangular | 300 | 300 | 900 | 3225 | 0.29 | 710.09 | G300E | 2902500 | 22.77 | G300E | 0 | 0
104 | Story2 | C53 | 50 MPa RC Column (30 cm x 30 cm) | Column | 50MPa | Concrete Rectangular | 300 | 300 | 900 | 3225 | 0.29 | 710.09 | G300E | 2902500 | 22.77 | G300E | 0 | 0
105 | Story2 | C54 | 50 MPa RC Column (30 cm x 30 cm) | Column | 50MPa | Concrete Rectangular | 300 | 300 | 900 | 3225 | 0.29 | 710.09 | G300E | 5334150 | 41.85 | G300E | 0 | 0
106 | Story2 | C55 | 50 MPa RC Column (30 cm x 30 cm) | Column | 50MPa | Concrete Rectangular | 300 | 300 | 900 | 3225 | 0.29 | 710.09 | G300E | 7578750 | 59.47 | G300E | 0 | 0
107 | Story2 | C56 | 50 MPa RC Column (30 cm x 30 cm) | Column | 50MPa | Concrete Rectangular | 300 | 300 | 900 | 3225 | 0.29 | 710.09 | G300E | 2902500 | 22.77 | G300E | 0 | 0
108 | Story2 | C57 | 50 MPa RC Column (30 cm x 30 cm) | Column | 50MPa | Concrete Rectangular | 300 | 300 | 900 | 3250 | 0.29 | 715.6 | G300E | 2925000 | 22.95 | G300E | 0 | 0
109 | Story2 | C58 | 50 MPa RC Column (30 cm x 30 cm) | Column | 50MPa | Concrete Rectangular | 300 | 300 | 900 | 3225 | 0.29 | 710.09 | G300E | 2902500 | 22.77 | G300E | 0 | 0
110 | Story2 | C59 | 50 MPa RC Column (30 cm x 30 cm) | Column | 50MPa | Concrete Rectangular | 300 | 300 | 900 | 3225 | 0.29 | 710.09 | G300E | 2902500 | 22.77 | G300E | 0 | 0
111 | Story2 | C6 | 50 MPa RC Column (30 cm x 30 cm) | Column | 50MPa | Concrete Rectangular | 300 | 300 | 900 | 3225 | 0.29 | 710.09 | G300E | 2902500 | 22.77 | G300E | 0 | 0
112 | Story2 | C60 | 50 MPa RC Column (30 cm x 30 cm) | Column | 50MPa | Concrete Rectangular | 300 | 300 | 900 | 3225 | 0.29 | 710.09 | G300E | 2902500 | 22.77 | G300E | 0 | 0
113 | Story2 | C61 | 50 MPa RC Column (30 cm x 30 cm) | Column | 50MPa | Concrete Rectangular | 300 | 300 | 900 | 3225 | 0.29 | 710.09 | G300E | 2902500 | 22.77 | G300E | 0 | 0
114 | Story2 | C62 | 50 MPa RC Column (30 cm x 30 cm) | Column | 50MPa | Concrete Rectangular | 300 | 300 | 900 | 3225 | 0.29 | 710.09 | G300E | 2902500 | 22.77 | G300E | 0 | 0
115 | Story2 | C63 | 50 MPa RC Column (30 cm x 30 cm) | Column | 50MPa | Concrete Rectangular | 300 | 300 | 900 | 3225 | 0.29 | 710.09 | G300E | 2902500 | 22.77 | G300E | 0 | 0
116 | Story2 | C64 | 50 MPa RC Column (30 cm x 30 cm) | Column | 50MPa | Concrete Rectangular | 300 | 300 | 900 | 3250 | 0.29 | 715.6 | G300E | 2925000 | 22.95 | G300E | 0 | 0
117 | Story2 | C7 | 50 MPa RC Column (30 cm x 30 cm) | Column | 50MPa | Concrete Rectangular | 300 | 300 | 900 | 3225 | 0.29 | 710.09 | G300E | 2902500 | 22.77 | G300E | 0 | 0
118 | Story2 | C8 | 50 MPa RC Column (30 cm x 30 cm) | Column | 50MPa | Concrete Rectangular | 300 | 300 | 900 | 3250 | 0.29 | 715.6 | G300E | 2925000 | 22.95 | G300E | 0 | 0
119 | Story2 | C9 | 50 MPa RC Column (30 cm x 30 cm) | Column | 50MPa | Concrete Rectangular | 300 | 300 | 900 | 3225 | 0.29 | 710.09 | G300E | 2902500 | 22.77 | G300E | 0 | 0
120 | Story3 | C1 | 50 MPa RC Column (27.5 cm x 27.5 cm) | Column | 50MPa | Concrete Rectangular | 275 | 275 | 756.3 | 3250 | 0.25 | 601.3 | G300E | 2457000 | 19.28 | G300E | 0 | 0
121 | Story3 | C10 | 50 MPa RC Column (27.5 cm x 27.5 cm) | Column | 50MPa | Concrete Rectangular | 275 | 275 | 756.3 | 3225 | 0.24 | 596.67 | G300E | 8393600 | 65.86 | G300E | 0 | 0
122 | Story3 | C11 | 50 MPa RC Column (27.5 cm x 27.5 cm) | Column | 50MPa | Concrete Rectangular | 275 | 275 | 756.3 | 3225 | 0.24 | 596.67 | G300E | 6987500 | 54.83 | G300E | 0 | 0
123 | Story3 | C12 | 50 MPa RC Column (27.5 cm x 27.5 cm) | Column | 50MPa | Concrete Rectangular | 275 | 275 | 756.3 | 3225 | 0.24 | 596.67 | G300E | 2438100 | 19.13 | G300E | 0 | 0
124 | Story3 | C13 | 50 MPa RC Column (27.5 cm x 27.5 cm) | Column | 50MPa | Concrete Rectangular | 275 | 275 | 756.3 | 3225 | 0.24 | 596.67 | G300E | 2438100 | 19.13 | G300E | 0 | 0
125 | Story3 | C14 | 50 MPa RC Column (27.5 cm x 27.5 cm) | Column | 50MPa | Concrete Rectangular | 275 | 275 | 756.3 | 3225 | 0.24 | 596.67 | G300E | 9997500 | 78.44 | G300E | 0 | 0
126 | Story3 | C15 | 50 MPa RC Column (27.5 cm x 27.5 cm) | Column | 50MPa | Concrete Rectangular | 275 | 275 | 756.3 | 3225 | 0.24 | 596.67 | G300E | 8397900 | 65.89 | G300E | 0 | 0
127 | Story3 | C16 | 50 MPa RC Column (27.5 cm x 27.5 cm) | Column | 50MPa | Concrete Rectangular | 275 | 275 | 756.3 | 3225 | 0.24 | 596.67 | G300E | 2438100 | 19.13 | G300E | 0 | 0
128 | Story3 | C17 | 50 MPa RC Column (27.5 cm x 27.5 cm) | Column | 50MPa | Concrete Rectangular | 275 | 275 | 756.3 | 3225 | 0.24 | 596.67 | G300E | 2438100 | 19.13 | G300E | 0 | 0
129 | Story3 | C18 | 50 MPa RC Column (27.5 cm x 27.5 cm) | Column | 50MPa | Concrete Rectangular | 275 | 275 | 756.3 | 3225 | 0.24 | 596.67 | G300E | 7215400 | 56.61 | G300E | 0 | 0
130 | Story3 | C19 | 50 MPa RC Column (27.5 cm x 27.5 cm) | Column | 50MPa | Concrete Rectangular | 275 | 275 | 756.3 | 3225 | 0.24 | 596.67 | G300E | 6697250 | 52.55 | G300E | 0 | 0
131 | Story3 | C2 | 50 MPa RC Column (27.5 cm x 27.5 cm) | Column | 50MPa | Concrete Rectangular | 275 | 275 | 756.3 | 3225 | 0.24 | 596.67 | G300E | 2438100 | 19.13 | G300E | 0 | 0
132 | Story3 | C20 | 50 MPa RC Column (27.5 cm x 27.5 cm) | Column | 50MPa | Concrete Rectangular | 275 | 275 | 756.3 | 3225 | 0.24 | 596.67 | G300E | 2438100 | 19.13 | G300E | 0 | 0
133 | Story3 | C21 | 50 MPa RC Column (27.5 cm x 27.5 cm) | Column | 50MPa | Concrete Rectangular | 275 | 275 | 756.3 | 3225 | 0.24 | 596.67 | G300E | 2438100 | 19.13 | G300E | 0 | 0
134 | Story3 | C22 | 50 MPa RC Column (27.5 cm x 27.5 cm) | Column | 50MPa | Concrete Rectangular | 275 | 275 | 756.3 | 3225 | 0.24 | 596.67 | G300E | 5676000 | 44.54 | G300E | 0 | 0
135 | Story3 | C23 | 50 MPa RC Column (27.5 cm x 27.5 cm) | Column | 50MPa | Concrete Rectangular | 275 | 275 | 756.3 | 3225 | 0.24 | 596.67 | G300E | 7215400 | 56.61 | G300E | 0 | 0
136 | Story3 | C24 | 50 MPa RC Column (27.5 cm x 27.5 cm) | Column | 50MPa | Concrete Rectangular | 275 | 275 | 756.3 | 3225 | 0.24 | 596.67 | G300E | 2438100 | 19.13 | G300E | 0 | 0
137 | Story3 | C25 | 50 MPa RC Column (27.5 cm x 27.5 cm) | Column | 50MPa | Concrete Rectangular | 275 | 275 | 756.3 | 3225 | 0.24 | 596.67 | G300E | 2438100 | 19.13 | G300E | 0 | 0
138 | Story3 | C26 | 50 MPa RC Column (27.5 cm x 27.5 cm) | Column | 50MPa | Concrete Rectangular | 275 | 275 | 756.3 | 3225 | 0.24 | 596.67 | G300E | 2438100 | 19.13 | G300E | 0 | 0
139 | Story3 | C27 | 50 MPa RC Column (27.5 cm x 27.5 cm) | Column | 50MPa | Concrete Rectangular | 275 | 275 | 756.3 | 3225 | 0.24 | 596.67 | G300E | 2438100 | 19.13 | G300E | 0 | 0
140 | Story3 | C3 | 50 MPa RC Column (27.5 cm x 27.5 cm) | Column | 50MPa | Concrete Rectangular | 275 | 275 | 756.3 | 3225 | 0.24 | 596.67 | G300E | 2438100 | 19.13 | G300E | 0 | 0
141 | Story3 | C30 | 50 MPa RC Column (27.5 cm x 27.5 cm) | Column | 50MPa | Concrete Rectangular | 275 | 275 | 756.3 | 3225 | 0.24 | 596.67 | G300E | 2438100 | 19.13 | G300E | 0 | 0
142 | Story3 | C31 | 50 MPa RC Column (27.5 cm x 27.5 cm) | Column | 50MPa | Concrete Rectangular | 275 | 275 | 756.3 | 3225 | 0.24 | 596.67 | G300E | 2438100 | 19.13 | G300E | 0 | 0
143 | Story3 | C32 | 50 MPa RC Column (27.5 cm x 27.5 cm) | Column | 50MPa | Concrete Rectangular | 275 | 275 | 756.3 | 3225 | 0.24 | 596.67 | G300E | 2438100 | 19.13 | G300E | 0 | 0
144 | Story3 | C33 | 50 MPa RC Column (27.5 cm x 27.5 cm) | Column | 50MPa | Concrete Rectangular | 275 | 275 | 756.3 | 3225 | 0.24 | 596.67 | G300E | 2438100 | 19.13 | G300E | 0 | 0
145 | Story3 | C34 | 50 MPa RC Column (27.5 cm x 27.5 cm) | Column | 50MPa | Concrete Rectangular | 275 | 275 | 756.3 | 3225 | 0.24 | 596.67 | G300E | 2438100 | 19.13 | G300E | 0 | 0
146 | Story3 | C35 | 50 MPa RC Column (27.5 cm x 27.5 cm) | Column | 50MPa | Concrete Rectangular | 275 | 275 | 756.3 | 3225 | 0.24 | 596.67 | G300E | 2438100 | 19.13 | G300E | 0 | 0
147 | Story3 | C38 | 50 MPa RC Column (27.5 cm x 27.5 cm) | Column | 50MPa | Concrete Rectangular | 275 | 275 | 756.3 | 3225 | 0.24 | 596.67 | G300E | 2438100 | 19.13 | G300E | 0 | 0
148 | Story3 | C39 | 50 MPa RC Column (27.5 cm x 27.5 cm) | Column | 50MPa | Concrete Rectangular | 275 | 275 | 756.3 | 3225 | 0.24 | 596.67 | G300E | 2438100 | 19.13 | G300E | 0 | 0
149 | Story3 | C4 | 50 MPa RC Column (27.5 cm x 27.5 cm) | Column | 50MPa | Concrete Rectangular | 275 | 275 | 756.3 | 3225 | 0.24 | 596.67 | G300E | 2438100 | 19.13 | G300E | 0 | 0
150 | Story3 | C40 | 50 MPa RC Column (27.5 cm x 27.5 cm) | Column | 50MPa | Concrete Rectangular | 275 | 275 | 756.3 | 3225 | 0.24 | 596.67 | G300E | 2438100 | 19.13 | G300E | 0 | 0
151 | Story3 | C41 | 50 MPa RC Column (27.5 cm x 27.5 cm) | Column | 50MPa | Concrete Rectangular | 275 | 275 | 756.3 | 3225 | 0.24 | 596.67 | G300E | 2438100 | 19.13 | G300E | 0 | 0
152 | Story3 | C42 | 50 MPa RC Column (27.5 cm x 27.5 cm) | Column | 50MPa | Concrete Rectangular | 275 | 275 | 756.3 | 3225 | 0.24 | 596.67 | G300E | 7215400 | 56.61 | G300E | 0 | 0
153 | Story3 | C43 | 50 MPa RC Column (27.5 cm x 27.5 cm) | Column | 50MPa | Concrete Rectangular | 275 | 275 | 756.3 | 3225 | 0.24 | 596.67 | G300E | 5642675 | 44.27 | G300E | 0 | 0
154 | Story3 | C44 | 50 MPa RC Column (27.5 cm x 27.5 cm) | Column | 50MPa | Concrete Rectangular | 275 | 275 | 756.3 | 3225 | 0.24 | 596.67 | G300E | 2438100 | 19.13 | G300E | 0 | 0
155 | Story3 | C45 | 50 MPa RC Column (27.5 cm x 27.5 cm) | Column | 50MPa | Concrete Rectangular | 275 | 275 | 756.3 | 3225 | 0.24 | 596.67 | G300E | 2438100 | 19.13 | G300E | 0 | 0
156 | Story3 | C46 | 50 MPa RC Column (27.5 cm x 27.5 cm) | Column | 50MPa | Concrete Rectangular | 275 | 275 | 756.3 | 3225 | 0.24 | 596.67 | G300E | 5672775 | 44.51 | G300E | 0 | 0
157 | Story3 | C47 | 50 MPa RC Column (27.5 cm x 27.5 cm) | Column | 50MPa | Concrete Rectangular | 275 | 275 | 756.3 | 3225 | 0.24 | 596.67 | G300E | 7215400 | 56.61 | G300E | 0 | 0
158 | Story3 | C48 | 50 MPa RC Column (27.5 cm x 27.5 cm) | Column | 50MPa | Concrete Rectangular | 275 | 275 | 756.3 | 3225 | 0.24 | 596.67 | G300E | 2438100 | 19.13 | G300E | 0 | 0
159 | Story3 | C49 | 50 MPa RC Column (27.5 cm x 27.5 cm) | Column | 50MPa | Concrete Rectangular | 275 | 275 | 756.3 | 3225 | 0.24 | 596.67 | G300E | 2438100 | 19.13 | G300E | 0 | 0
160 | Story3 | C5 | 50 MPa RC Column (27.5 cm x 27.5 cm) | Column | 50MPa | Concrete Rectangular | 275 | 275 | 756.3 | 3225 | 0.24 | 596.67 | G300E | 2438100 | 19.13 | G300E | 0 | 0
161 | Story3 | C50 | 50 MPa RC Column (27.5 cm x 27.5 cm) | Column | 50MPa | Concrete Rectangular | 275 | 275 | 756.3 | 3225 | 0.24 | 596.67 | G300E | 8397900 | 65.89 | G300E | 0 | 0
162 | Story3 | C51 | 50 MPa RC Column (27.5 cm x 27.5 cm) | Column | 50MPa | Concrete Rectangular | 275 | 275 | 756.3 | 3225 | 0.24 | 596.67 | G300E | 9664250 | 75.83 | G300E | 0 | 0
163 | Story3 | C52 | 50 MPa RC Column (27.5 cm x 27.5 cm) | Column | 50MPa | Concrete Rectangular | 275 | 275 | 756.3 | 3225 | 0.24 | 596.67 | G300E | 2438100 | 19.13 | G300E | 0 | 0
164 | Story3 | C53 | 50 MPa RC Column (27.5 cm x 27.5 cm) | Column | 50MPa | Concrete Rectangular | 275 | 275 | 756.3 | 3225 | 0.24 | 596.67 | G300E | 2438100 | 19.13 | G300E | 0 | 0
165 | Story3 | C54 | 50 MPa RC Column (27.5 cm x 27.5 cm) | Column | 50MPa | Concrete Rectangular | 275 | 275 | 756.3 | 3225 | 0.24 | 596.67 | G300E | 9876025 | 77.49 | G300E | 0 | 0
166 | Story3 | C55 | 50 MPa RC Column (27.5 cm x 27.5 cm) | Column | 50MPa | Concrete Rectangular | 275 | 275 | 756.3 | 3225 | 0.24 | 596.67 | G300E | 8397900 | 65.89 | G300E | 0 | 0
167 | Story3 | C56 | 50 MPa RC Column (27.5 cm x 27.5 cm) | Column | 50MPa | Concrete Rectangular | 275 | 275 | 756.3 | 3225 | 0.24 | 596.67 | G300E | 2438100 | 19.13 | G300E | 0 | 0
168 | Story3 | C57 | 50 MPa RC Column (27.5 cm x 27.5 cm) | Column | 50MPa | Concrete Rectangular | 275 | 275 | 756.3 | 3250 | 0.25 | 601.3 | G300E | 2457000 | 19.28 | G300E | 0 | 0
169 | Story3 | C58 | 50 MPa RC Column (27.5 cm x 27.5 cm) | Column | 50MPa | Concrete Rectangular | 275 | 275 | 756.3 | 3225 | 0.24 | 596.67 | G300E | 2438100 | 19.13 | G300E | 0 | 0
170 | Story3 | C59 | 50 MPa RC Column (27.5 cm x 27.5 cm) | Column | 50MPa | Concrete Rectangular | 275 | 275 | 756.3 | 3225 | 0.24 | 596.67 | G300E | 2438100 | 19.13 | G300E | 0 | 0
171 | Story3 | C6 | 50 MPa RC Column (27.5 cm x 27.5 cm) | Column | 50MPa | Concrete Rectangular | 275 | 275 | 756.3 | 3225 | 0.24 | 596.67 | G300E | 2438100 | 19.13 | G300E | 0 | 0
172 | Story3 | C60 | 50 MPa RC Column (27.5 cm x 27.5 cm) | Column | 50MPa | Concrete Rectangular | 275 | 275 | 756.3 | 3225 | 0.24 | 596.67 | G300E | 2438100 | 19.13 | G300E | 0 | 0
173 | Story3 | C61 | 50 MPa RC Column (27.5 cm x 27.5 cm) | Column | 50MPa | Concrete Rectangular | 275 | 275 | 756.3 | 3225 | 0.24 | 596.67 | G300E | 2438100 | 19.13 | G300E | 0 | 0
174 | Story3 | C62 | 50 MPa RC Column (27.5 cm x 27.5 cm) | Column | 50MPa | Concrete Rectangular | 275 | 275 | 756.3 | 3225 | 0.24 | 596.67 | G300E | 2438100 | 19.13 | G300E | 0 | 0
175 | Story3 | C63 | 50 MPa RC Column (27.5 cm x 27.5 cm) | Column | 50MPa | Concrete Rectangular | 275 | 275 | 756.3 | 3225 | 0.24 | 596.67 | G300E | 2438100 | 19.13 | G300E | 0 | 0
176 | Story3 | C64 | 50 MPa RC Column (27.5 cm x 27.5 cm) | Column | 50MPa | Concrete Rectangular | 275 | 275 | 756.3 | 3250 | 0.25 | 601.3 | G300E | 2457000 | 19.28 | G300E | 0 | 0
177 | Story3 | C7 | 50 MPa RC Column (27.5 cm x 27.5 cm) | Column | 50MPa | Concrete Rectangular | 275 | 275 | 756.3 | 3225 | 0.24 | 596.67 | G300E | 2438100 | 19.13 | G300E | 0 | 0
178 | Story3 | C8 | 50 MPa RC Column (27.5 cm x 27.5 cm) | Column | 50MPa | Concrete Rectangular | 275 | 275 | 756.3 | 3250 | 0.25 | 601.3 | G300E | 2457000 | 19.28 | G300E | 0 | 0
179 | Story3 | C9 | 50 MPa RC Column (27.5 cm x 27.5 cm) | Column | 50MPa | Concrete Rectangular | 275 | 275 | 756.3 | 3225 | 0.24 | 596.67 | G300E | 2438100 | 19.13 | G300E | 0 | 0
180 | Story4 | C1 | 50 MPa RC Column (27.5 cm x 27.5 cm) | Column | 50MPa | Concrete Rectangular | 275 | 275 | 756.3 | 3250 | 0.25 | 601.3 | G300E | 2457000 | 19.28 | G300E | 0 | 0
181 | Story4 | C10 | 50 MPa RC Column (27.5 cm x 27.5 cm) | Column | 50MPa | Concrete Rectangular | 275 | 275 | 756.3 | 3225 | 0.24 | 596.67 | G300E | 2890675 | 22.68 | G300E | 0 | 0
182 | Story4 | C11 | 50 MPa RC Column (27.5 cm x 27.5 cm) | Column | 50MPa | Concrete Rectangular | 275 | 275 | 756.3 | 3225 | 0.24 | 596.67 | G300E | 2438100 | 19.13 | G300E | 0 | 0
183 | Story4 | C12 | 50 MPa RC Column (27.5 cm x 27.5 cm) | Column | 50MPa | Concrete Rectangular | 275 | 275 | 756.3 | 3225 | 0.24 | 596.67 | G300E | 2438100 | 19.13 | G300E | 0 | 0
184 | Story4 | C13 | 50 MPa RC Column (27.5 cm x 27.5 cm) | Column | 50MPa | Concrete Rectangular | 275 | 275 | 756.3 | 3225 | 0.24 | 596.67 | G300E | 2438100 | 19.13 | G300E | 0 | 0
185 | Story4 | C14 | 50 MPa RC Column (27.5 cm x 27.5 cm) | Column | 50MPa | Concrete Rectangular | 275 | 275 | 756.3 | 3225 | 0.24 | 596.67 | G300E | 2438100 | 19.13 | G300E | 0 | 0
186 | Story4 | C15 | 50 MPa RC Column (27.5 cm x 27.5 cm) | Column | 50MPa | Concrete Rectangular | 275 | 275 | 756.3 | 3225 | 0.24 | 596.67 | G300E | 2799300 | 21.96 | G300E | 0 | 0
187 | Story4 | C16 | 50 MPa RC Column (27.5 cm x 27.5 cm) | Column | 50MPa | Concrete Rectangular | 275 | 275 | 756.3 | 3225 | 0.24 | 596.67 | G300E | 2438100 | 19.13 | G300E | 0 | 0
188 | Story4 | C17 | 50 MPa RC Column (27.5 cm x 27.5 cm) | Column | 50MPa | Concrete Rectangular | 275 | 275 | 756.3 | 3225 | 0.24 | 596.67 | G300E | 2438100 | 19.13 | G300E | 0 | 0
189 | Story4 | C18 | 50 MPa RC Column (27.5 cm x 27.5 cm) | Column | 50MPa | Concrete Rectangular | 275 | 275 | 756.3 | 3225 | 0.24 | 596.67 | G300E | 2438100 | 19.13 | G300E | 0 | 0
190 | Story4 | C19 | 50 MPa RC Column (27.5 cm x 27.5 cm) | Column | 50MPa | Concrete Rectangular | 275 | 275 | 756.3 | 3225 | 0.24 | 596.67 | G300E | 2438100 | 19.13 | G300E | 0 | 0
191 | Story4 | C2 | 50 MPa RC Column (27.5 cm x 27.5 cm) | Column | 50MPa | Concrete Rectangular | 275 | 275 | 756.3 | 3225 | 0.24 | 596.67 | G300E | 2438100 | 19.13 | G300E | 0 | 0
192 | Story4 | C20 | 50 MPa RC Column (27.5 cm x 27.5 cm) | Column | 50MPa | Concrete Rectangular | 275 | 275 | 756.3 | 3225 | 0.24 | 596.67 | G300E | 2438100 | 19.13 | G300E | 0 | 0
193 | Story4 | C21 | 50 MPa RC Column (27.5 cm x 27.5 cm) | Column | 50MPa | Concrete Rectangular | 275 | 275 | 756.3 | 3225 | 0.24 | 596.67 | G300E | 2438100 | 19.13 | G300E | 0 | 0
194 | Story4 | C22 | 50 MPa RC Column (27.5 cm x 27.5 cm) | Column | 50MPa | Concrete Rectangular | 275 | 275 | 756.3 | 3225 | 0.24 | 596.67 | G300E | 2438100 | 19.13 | G300E | 0 | 0
195 | Story4 | C23 | 50 MPa RC Column (27.5 cm x 27.5 cm) | Column | 50MPa | Concrete Rectangular | 275 | 275 | 756.3 | 3225 | 0.24 | 596.67 | G300E | 2438100 | 19.13 | G300E | 0 | 0
196 | Story4 | C24 | 50 MPa RC Column (27.5 cm x 27.5 cm) | Column | 50MPa | Concrete Rectangular | 275 | 275 | 756.3 | 3225 | 0.24 | 596.67 | G300E | 2438100 | 19.13 | G300E | 0 | 0
197 | Story4 | C25 | 50 MPa RC Column (27.5 cm x 27.5 cm) | Column | 50MPa | Concrete Rectangular | 275 | 275 | 756.3 | 3225 | 0.24 | 596.67 | G300E | 2438100 | 19.13 | G300E | 0 | 0
198 | Story4 | C26 | 50 MPa RC Column (27.5 cm x 27.5 cm) | Column | 50MPa | Concrete Rectangular | 275 | 275 | 756.3 | 3225 | 0.24 | 596.67 | G300E | 2438100 | 19.13 | G300E | 0 | 0
199 | Story4 | C27 | 50 MPa RC Column (27.5 cm x 27.5 cm) | Column | 50MPa | Concrete Rectangular | 275 | 275 | 756.3 | 3225 | 0.24 | 596.67 | G300E | 2438100 | 19.13 | G300E | 0 | 0
200 | Story4 | C3 | 50 MPa RC Column (27.5 cm x 27.5 cm) | Column | 50MPa | Concrete Rectangular | 275 | 275 | 756.3 | 3225 | 0.24 | 596.67 | G300E | 2438100 | 19.13 | G300E | 0 | 0
201 | Story4 | C30 | 50 MPa RC Column (27.5 cm x 27.5 cm) | Column | 50MPa | Concrete Rectangular | 275 | 275 | 756.3 | 3225 | 0.24 | 596.67 | G300E | 2438100 | 19.13 | G300E | 0 | 0
202 | Story4 | C31 | 50 MPa RC Column (27.5 cm x 27.5 cm) | Column | 50MPa | Concrete Rectangular | 275 | 275 | 756.3 | 3225 | 0.24 | 596.67 | G300E | 2438100 | 19.13 | G300E | 0 | 0
203 | Story4 | C32 | 50 MPa RC Column (27.5 cm x 27.5 cm) | Column | 50MPa | Concrete Rectangular | 275 | 275 | 756.3 | 3225 | 0.24 | 596.67 | G300E | 2438100 | 19.13 | G300E | 0 | 0
204 | Story4 | C33 | 50 MPa RC Column (27.5 cm x 27.5 cm) | Column | 50MPa | Concrete Rectangular | 275 | 275 | 756.3 | 3225 | 0.24 | 596.67 | G300E | 2438100 | 19.13 | G300E | 0 | 0
205 | Story4 | C34 | 50 MPa RC Column (27.5 cm x 27.5 cm) | Column | 50MPa | Concrete Rectangular | 275 | 275 | 756.3 | 3225 | 0.24 | 596.67 | G300E | 2438100 | 19.13 | G300E | 0 | 0
206 | Story4 | C35 | 50 MPa RC Column (27.5 cm x 27.5 cm) | Column | 50MPa | Concrete Rectangular | 275 | 275 | 756.3 | 3225 | 0.24 | 596.67 | G300E | 2438100 | 19.13 | G300E | 0 | 0
207 | Story4 | C38 | 50 MPa RC Column (27.5 cm x 27.5 cm) | Column | 50MPa | Concrete Rectangular | 275 | 275 | 756.3 | 3225 | 0.24 | 596.67 | G300E | 2438100 | 19.13 | G300E | 0 | 0
208 | Story4 | C39 | 50 MPa RC Column (27.5 cm x 27.5 cm) | Column | 50MPa | Concrete Rectangular | 275 | 275 | 756.3 | 3225 | 0.24 | 596.67 | G300E | 2438100 | 19.13 | G300E | 0 | 0
209 | Story4 | C4 | 50 MPa RC Column (27.5 cm x 27.5 cm) | Column | 50MPa | Concrete Rectangular | 275 | 275 | 756.3 | 3225 | 0.24 | 596.67 | G300E | 2438100 | 19.13 | G300E | 0 | 0
210 | Story4 | C40 | 50 MPa RC Column (27.5 cm x 27.5 cm) | Column | 50MPa | Concrete Rectangular | 275 | 275 | 756.3 | 3225 | 0.24 | 596.67 | G300E | 2438100 | 19.13 | G300E | 0 | 0
211 | Story4 | C41 | 50 MPa RC Column (27.5 cm x 27.5 cm) | Column | 50MPa | Concrete Rectangular | 275 | 275 | 756.3 | 3225 | 0.24 | 596.67 | G300E | 2438100 | 19.13 | G300E | 0 | 0
212 | Story4 | C42 | 50 MPa RC Column (27.5 cm x 27.5 cm) | Column | 50MPa | Concrete Rectangular | 275 | 275 | 756.3 | 3225 | 0.24 | 596.67 | G300E | 2438100 | 19.13 | G300E | 0 | 0
213 | Story4 | C43 | 50 MPa RC Column (27.5 cm x 27.5 cm) | Column | 50MPa | Concrete Rectangular | 275 | 275 | 756.3 | 3225 | 0.24 | 596.67 | G300E | 2438100 | 19.13 | G300E | 0 | 0
214 | Story4 | C44 | 50 MPa RC Column (27.5 cm x 27.5 cm) | Column | 50MPa | Concrete Rectangular | 275 | 275 | 756.3 | 3225 | 0.24 | 596.67 | G300E | 2438100 | 19.13 | G300E | 0 | 0
215 | Story4 | C45 | 50 MPa RC Column (27.5 cm x 27.5 cm) | Column | 50MPa | Concrete Rectangular | 275 | 275 | 756.3 | 3225 | 0.24 | 596.67 | G300E | 2438100 | 19.13 | G300E | 0 | 0
216 | Story4 | C46 | 50 MPa RC Column (27.5 cm x 27.5 cm) | Column | 50MPa | Concrete Rectangular | 275 | 275 | 756.3 | 3225 | 0.24 | 596.67 | G300E | 2438100 | 19.13 | G300E | 0 | 0
217 | Story4 | C47 | 50 MPa RC Column (27.5 cm x 27.5 cm) | Column | 50MPa | Concrete Rectangular | 275 | 275 | 756.3 | 3225 | 0.24 | 596.67 | G300E | 2438100 | 19.13 | G300E | 0 | 0
218 | Story4 | C48 | 50 MPa RC Column (27.5 cm x 27.5 cm) | Column | 50MPa | Concrete Rectangular | 275 | 275 | 756.3 | 3225 | 0.24 | 596.67 | G300E | 2438100 | 19.13 | G300E | 0 | 0
219 | Story4 | C49 | 50 MPa RC Column (27.5 cm x 27.5 cm) | Column | 50MPa | Concrete Rectangular | 275 | 275 | 756.3 | 3225 | 0.24 | 596.67 | G300E | 2438100 | 19.13 | G300E | 0 | 0
220 | Story4 | C5 | 50 MPa RC Column (27.5 cm x 27.5 cm) | Column | 50MPa | Concrete Rectangular | 275 | 275 | 756.3 | 3225 | 0.24 | 596.67 | G300E | 2438100 | 19.13 | G300E | 0 | 0
221 | Story4 | C50 | 50 MPa RC Column (27.5 cm x 27.5 cm) | Column | 50MPa | Concrete Rectangular | 275 | 275 | 756.3 | 3225 | 0.24 | 596.67 | G300E | 2814350 | 22.08 | G300E | 0 | 0
222 | Story4 | C51 | 50 MPa RC Column (27.5 cm x 27.5 cm) | Column | 50MPa | Concrete Rectangular | 275 | 275 | 756.3 | 3225 | 0.24 | 596.67 | G300E | 2438100 | 19.13 | G300E | 0 | 0
223 | Story4 | C52 | 50 MPa RC Column (27.5 cm x 27.5 cm) | Column | 50MPa | Concrete Rectangular | 275 | 275 | 756.3 | 3225 | 0.24 | 596.67 | G300E | 2438100 | 19.13 | G300E | 0 | 0
224 | Story4 | C53 | 50 MPa RC Column (27.5 cm x 27.5 cm) | Column | 50MPa | Concrete Rectangular | 275 | 275 | 756.3 | 3225 | 0.24 | 596.67 | G300E | 2438100 | 19.13 | G300E | 0 | 0
225 | Story4 | C54 | 50 MPa RC Column (27.5 cm x 27.5 cm) | Column | 50MPa | Concrete Rectangular | 275 | 275 | 756.3 | 3225 | 0.24 | 596.67 | G300E | 2438100 | 19.13 | G300E | 0 | 0
226 | Story4 | C55 | 50 MPa RC Column (27.5 cm x 27.5 cm) | Column | 50MPa | Concrete Rectangular | 275 | 275 | 756.3 | 3225 | 0.24 | 596.67 | G300E | 2929375 | 22.98 | G300E | 0 | 0
227 | Story4 | C56 | 50 MPa RC Column (27.5 cm x 27.5 cm) | Column | 50MPa | Concrete Rectangular | 275 | 275 | 756.3 | 3225 | 0.24 | 596.67 | G300E | 2438100 | 19.13 | G300E | 0 | 0
228 | Story4 | C57 | 50 MPa RC Column (27.5 cm x 27.5 cm) | Column | 50MPa | Concrete Rectangular | 275 | 275 | 756.3 | 3250 | 0.25 | 601.3 | G300E | 2457000 | 19.28 | G300E | 0 | 0
229 | Story4 | C58 | 50 MPa RC Column (27.5 cm x 27.5 cm) | Column | 50MPa | Concrete Rectangular | 275 | 275 | 756.3 | 3225 | 0.24 | 596.67 | G300E | 2438100 | 19.13 | G300E | 0 | 0
230 | Story4 | C59 | 50 MPa RC Column (27.5 cm x 27.5 cm) | Column | 50MPa | Concrete Rectangular | 275 | 275 | 756.3 | 3225 | 0.24 | 596.67 | G300E | 2438100 | 19.13 | G300E | 0 | 0
231 | Story4 | C6 | 50 MPa RC Column (27.5 cm x 27.5 cm) | Column | 50MPa | Concrete Rectangular | 275 | 275 | 756.3 | 3225 | 0.24 | 596.67 | G300E | 2438100 | 19.13 | G300E | 0 | 0
232 | Story4 | C60 | 50 MPa RC Column (27.5 cm x 27.5 cm) | Column | 50MPa | Concrete Rectangular | 275 | 275 | 756.3 | 3225 | 0.24 | 596.67 | G300E | 2438100 | 19.13 | G300E | 0 | 0
233 | Story4 | C61 | 50 MPa RC Column (27.5 cm x 27.5 cm) | Column | 50MPa | Concrete Rectangular | 275 | 275 | 756.3 | 3225 | 0.24 | 596.67 | G300E | 2438100 | 19.13 | G300E | 0 | 0
234 | Story4 | C62 | 50 MPa RC Column (27.5 cm x 27.5 cm) | Column | 50MPa | Concrete Rectangular | 275 | 275 | 756.3 | 3225 | 0.24 | 596.67 | G300E | 2438100 | 19.13 | G300E | 0 | 0
235 | Story4 | C63 | 50 MPa RC Column (27.5 cm x 27.5 cm) | Column | 50MPa | Concrete Rectangular | 275 | 275 | 756.3 | 3225 | 0.24 | 596.67 | G300E | 2438100 | 19.13 | G300E | 0 | 0
236 | Story4 | C64 | 50 MPa RC Column (27.5 cm x 27.5 cm) | Column | 50MPa | Concrete Rectangular | 275 | 275 | 756.3 | 3250 | 0.25 | 601.3 | G300E | 2457000 | 19.28 | G300E | 0 | 0
237 | Story4 | C7 | 50 MPa RC Column (27.5 cm x 27.5 cm) | Column | 50MPa | Concrete Rectangular | 275 | 275 | 756.3 | 3225 | 0.24 | 596.67 | G300E | 2438100 | 19.13 | G300E | 0 | 0
238 | Story4 | C8 | 50 MPa RC Column (27.5 cm x 27.5 cm) | Column | 50MPa | Concrete Rectangular | 275 | 275 | 756.3 | 3250 | 0.25 | 601.3 | G300E | 2457000 | 19.28 | G300E | 0 | 0
239 | Story4 | C9 | 50 MPa RC Column (27.5 cm x 27.5 cm) | Column | 50MPa | Concrete Rectangular | 275 | 275 | 756.3 | 3225 | 0.24 | 596.67 | G300E | 2438100 | 19.13 | G300E | 0 | 0
240 | Story5 | C1 | 50 MPa RC Column (25 cm x 25 cm) | Column | 50MPa | Concrete Rectangular | 250 | 250 | 625 | 3250 | 0.2 | 496.94 | G300E | 2031250 | 15.94 | G300E | 0 | 0
241 | Story5 | C10 | 50 MPa RC Column (25 cm x 25 cm) | Column | 50MPa | Concrete Rectangular | 250 | 250 | 625 | 3225 | 0.2 | 493.12 | G300E | 2015625 | 15.82 | G300E | 0 | 0
242 | Story5 | C11 | 50 MPa RC Column (25 cm x 25 cm) | Column | 50MPa | Concrete Rectangular | 250 | 250 | 625 | 3225 | 0.2 | 493.12 | G300E | 2015625 | 15.82 | G300E | 0 | 0
243 | Story5 | C12 | 50 MPa RC Column (25 cm x 25 cm) | Column | 50MPa | Concrete Rectangular | 250 | 250 | 625 | 3225 | 0.2 | 493.12 | G300E | 2015625 | 15.82 | G300E | 0 | 0
244 | Story5 | C13 | 50 MPa RC Column (25 cm x 25 cm) | Column | 50MPa | Concrete Rectangular | 250 | 250 | 625 | 3225 | 0.2 | 493.12 | G300E | 2015625 | 15.82 | G300E | 0 | 0
245 | Story5 | C14 | 50 MPa RC Column (25 cm x 25 cm) | Column | 50MPa | Concrete Rectangular | 250 | 250 | 625 | 3225 | 0.2 | 493.12 | G300E | 2015625 | 15.82 | G300E | 0 | 0
246 | Story5 | C15 | 50 MPa RC Column (25 cm x 25 cm) | Column | 50MPa | Concrete Rectangular | 250 | 250 | 625 | 3225 | 0.2 | 493.12 | G300E | 2015625 | 15.82 | G300E | 0 | 0
247 | Story5 | C16 | 50 MPa RC Column (25 cm x 25 cm) | Column | 50MPa | Concrete Rectangular | 250 | 250 | 625 | 3225 | 0.2 | 493.12 | G300E | 3176625 | 24.92 | G300E | 0 | 0
248 | Story5 | C17 | 50 MPa RC Column (25 cm x 25 cm) | Column | 50MPa | Concrete Rectangular | 250 | 250 | 625 | 3225 | 0.2 | 493.12 | G300E | 3003550 | 23.57 | G300E | 0 | 0
249 | Story5 | C18 | 50 MPa RC Column (25 cm x 25 cm) | Column | 50MPa | Concrete Rectangular | 250 | 250 | 625 | 3225 | 0.2 | 493.12 | G300E | 2015625 | 15.82 | G300E | 0 | 0
250 | Story5 | C19 | 50 MPa RC Column (25 cm x 25 cm) | Column | 50MPa | Concrete Rectangular | 250 | 250 | 625 | 3225 | 0.2 | 493.12 | G300E | 2015625 | 15.82 | G300E | 0 | 0
251 | Story5 | C2 | 50 MPa RC Column (25 cm x 25 cm) | Column | 50MPa | Concrete Rectangular | 250 | 250 | 625 | 3225 | 0.2 | 493.12 | G300E | 2015625 | 15.82 | G300E | 0 | 0
252 | Story5 | C20 | 50 MPa RC Column (25 cm x 25 cm) | Column | 50MPa | Concrete Rectangular | 250 | 250 | 625 | 3225 | 0.2 | 493.12 | G300E | 2015625 | 15.82 | G300E | 0 | 0
253 | Story5 | C21 | 50 MPa RC Column (25 cm x 25 cm) | Column | 50MPa | Concrete Rectangular | 250 | 250 | 625 | 3225 | 0.2 | 493.12 | G300E | 2015625 | 15.82 | G300E | 0 | 0
254 | Story5 | C22 | 50 MPa RC Column (25 cm x 25 cm) | Column | 50MPa | Concrete Rectangular | 250 | 250 | 625 | 3225 | 0.2 | 493.12 | G300E | 2015625 | 15.82 | G300E | 0 | 0
255 | Story5 | C23 | 50 MPa RC Column (25 cm x 25 cm) | Column | 50MPa | Concrete Rectangular | 250 | 250 | 625 | 3225 | 0.2 | 493.12 | G300E | 2015625 | 15.82 | G300E | 0 | 0
256 | Story5 | C24 | 50 MPa RC Column (25 cm x 25 cm) | Column | 50MPa | Concrete Rectangular | 250 | 250 | 625 | 3225 | 0.2 | 493.12 | G300E | 3003550 | 23.57 | G300E | 0 | 0
257 | Story5 | C25 | 50 MPa RC Column (25 cm x 25 cm) | Column | 50MPa | Concrete Rectangular | 250 | 250 | 625 | 3225 | 0.2 | 493.12 | G300E | 2496150 | 19.59 | G300E | 0 | 0
258 | Story5 | C26 | 50 MPa RC Column (25 cm x 25 cm) | Column | 50MPa | Concrete Rectangular | 250 | 250 | 625 | 3225 | 0.2 | 493.12 | G300E | 2015625 | 15.82 | G300E | 0 | 0
259 | Story5 | C27 | 50 MPa RC Column (25 cm x 25 cm) | Column | 50MPa | Concrete Rectangular | 250 | 250 | 625 | 3225 | 0.2 | 493.12 | G300E | 2015625 | 15.82 | G300E | 0 | 0
260 | Story5 | C3 | 50 MPa RC Column (25 cm x 25 cm) | Column | 50MPa | Concrete Rectangular | 250 | 250 | 625 | 3225 | 0.2 | 493.12 | G300E | 2015625 | 15.82 | G300E | 0 | 0
261 | Story5 | C30 | 50 MPa RC Column (25 cm x 25 cm) | Column | 50MPa | Concrete Rectangular | 250 | 250 | 625 | 3225 | 0.2 | 493.12 | G300E | 2015625 | 15.82 | G300E | 0 | 0
262 | Story5 | C31 | 50 MPa RC Column (25 cm x 25 cm) | Column | 50MPa | Concrete Rectangular | 250 | 250 | 625 | 3225 | 0.2 | 493.12 | G300E | 2015625 | 15.82 | G300E | 0 | 0
263 | Story5 | C32 | 50 MPa RC Column (25 cm x 25 cm) | Column | 50MPa | Concrete Rectangular | 250 | 250 | 625 | 3225 | 0.2 | 493.12 | G300E | 2496150 | 19.59 | G300E | 0 | 0
264 | Story5 | C33 | 50 MPa RC Column (25 cm x 25 cm) | Column | 50MPa | Concrete Rectangular | 250 | 250 | 625 | 3225 | 0.2 | 493.12 | G300E | 2496150 | 19.59 | G300E | 0 | 0
265 | Story5 | C34 | 50 MPa RC Column (25 cm x 25 cm) | Column | 50MPa | Concrete Rectangular | 250 | 250 | 625 | 3225 | 0.2 | 493.12 | G300E | 2015625 | 15.82 | G300E | 0 | 0
266 | Story5 | C35 | 50 MPa RC Column (25 cm x 25 cm) | Column | 50MPa | Concrete Rectangular | 250 | 250 | 625 | 3225 | 0.2 | 493.12 | G300E | 2015625 | 15.82 | G300E | 0 | 0
267 | Story5 | C38 | 50 MPa RC Column (25 cm x 25 cm) | Column | 50MPa | Concrete Rectangular | 250 | 250 | 625 | 3225 | 0.2 | 493.12 | G300E | 2015625 | 15.82 | G300E | 0 | 0
268 | Story5 | C39 | 50 MPa RC Column (25 cm x 25 cm) | Column | 50MPa | Concrete Rectangular | 250 | 250 | 625 | 3225 | 0.2 | 493.12 | G300E | 2015625 | 15.82 | G300E | 0 | 0
269 | Story5 | C4 | 50 MPa RC Column (25 cm x 25 cm) | Column | 50MPa | Concrete Rectangular | 250 | 250 | 625 | 3225 | 0.2 | 493.12 | G300E | 2015625 | 15.82 | G300E | 0 | 0
270 | Story5 | C40 | 50 MPa RC Column (25 cm x 25 cm) | Column | 50MPa | Concrete Rectangular | 250 | 250 | 625 | 3225 | 0.2 | 493.12 | G300E | 2496150 | 19.59 | G300E | 0 | 0
271 | Story5 | C41 | 50 MPa RC Column (25 cm x 25 cm) | Column | 50MPa | Concrete Rectangular | 250 | 250 | 625 | 3225 | 0.2 | 493.12 | G300E | 3002475 | 23.56 | G300E | 0 | 0
272 | Story5 | C42 | 50 MPa RC Column (25 cm x 25 cm) | Column | 50MPa | Concrete Rectangular | 250 | 250 | 625 | 3225 | 0.2 | 493.12 | G300E | 2015625 | 15.82 | G300E | 0 | 0
273 | Story5 | C43 | 50 MPa RC Column (25 cm x 25 cm) | Column | 50MPa | Concrete Rectangular | 250 | 250 | 625 | 3225 | 0.2 | 493.12 | G300E | 2015625 | 15.82 | G300E | 0 | 0
274 | Story5 | C44 | 50 MPa RC Column (25 cm x 25 cm) | Column | 50MPa | Concrete Rectangular | 250 | 250 | 625 | 3225 | 0.2 | 493.12 | G300E | 2015625 | 15.82 | G300E | 0 | 0
275 | Story5 | C45 | 50 MPa RC Column (25 cm x 25 cm) | Column | 50MPa | Concrete Rectangular | 250 | 250 | 625 | 3225 | 0.2 | 493.12 | G300E | 2015625 | 15.82 | G300E | 0 | 0
276 | Story5 | C46 | 50 MPa RC Column (25 cm x 25 cm) | Column | 50MPa | Concrete Rectangular | 250 | 250 | 625 | 3225 | 0.2 | 493.12 | G300E | 2015625 | 15.82 | G300E | 0 | 0
277 | Story5 | C47 | 50 MPa RC Column (25 cm x 25 cm) | Column | 50MPa | Concrete Rectangular | 250 | 250 | 625 | 3225 | 0.2 | 493.12 | G300E | 2015625 | 15.82 | G300E | 0 | 0
278 | Story5 | C48 | 50 MPa RC Column (25 cm x 25 cm) | Column | 50MPa | Concrete Rectangular | 250 | 250 | 625 | 3225 | 0.2 | 493.12 | G300E | 3003550 | 23.57 | G300E | 0 | 0
279 | Story5 | C49 | 50 MPa RC Column (25 cm x 25 cm) | Column | 50MPa | Concrete Rectangular | 250 | 250 | 625 | 3225 | 0.2 | 493.12 | G300E | 3176625 | 24.92 | G300E | 0 | 0
280 | Story5 | C5 | 50 MPa RC Column (25 cm x 25 cm) | Column | 50MPa | Concrete Rectangular | 250 | 250 | 625 | 3225 | 0.2 | 493.12 | G300E | 2015625 | 15.82 | G300E | 0 | 0
281 | Story5 | C50 | 50 MPa RC Column (25 cm x 25 cm) | Column | 50MPa | Concrete Rectangular | 250 | 250 | 625 | 3225 | 0.2 | 493.12 | G300E | 2015625 | 15.82 | G300E | 0 | 0
282 | Story5 | C51 | 50 MPa RC Column (25 cm x 25 cm) | Column | 50MPa | Concrete Rectangular | 250 | 250 | 625 | 3225 | 0.2 | 493.12 | G300E | 2015625 | 15.82 | G300E | 0 | 0
283 | Story5 | C52 | 50 MPa RC Column (25 cm x 25 cm) | Column | 50MPa | Concrete Rectangular | 250 | 250 | 625 | 3225 | 0.2 | 493.12 | G300E | 2015625 | 15.82 | G300E | 0 | 0
284 | Story5 | C53 | 50 MPa RC Column (25 cm x 25 cm) | Column | 50MPa | Concrete Rectangular | 250 | 250 | 625 | 3225 | 0.2 | 493.12 | G300E | 2015625 | 15.82 | G300E | 0 | 0
285 | Story5 | C54 | 50 MPa RC Column (25 cm x 25 cm) | Column | 50MPa | Concrete Rectangular | 250 | 250 | 625 | 3225 | 0.2 | 493.12 | G300E | 2015625 | 15.82 | G300E | 0 | 0
286 | Story5 | C55 | 50 MPa RC Column (25 cm x 25 cm) | Column | 50MPa | Concrete Rectangular | 250 | 250 | 625 | 3225 | 0.2 | 493.12 | G300E | 2015625 | 15.82 | G300E | 0 | 0
287 | Story5 | C56 | 50 MPa RC Column (25 cm x 25 cm) | Column | 50MPa | Concrete Rectangular | 250 | 250 | 625 | 3225 | 0.2 | 493.12 | G300E | 3176625 | 24.92 | G300E | 0 | 0
288 | Story5 | C57 | 50 MPa RC Column (25 cm x 25 cm) | Column | 50MPa | Concrete Rectangular | 250 | 250 | 625 | 3250 | 0.2 | 496.94 | G300E | 2031250 | 15.94 | G300E | 0 | 0
289 | Story5 | C58 | 50 MPa RC Column (25 cm x 25 cm) | Column | 50MPa | Concrete Rectangular | 250 | 250 | 625 | 3225 | 0.2 | 493.12 | G300E | 2015625 | 15.82 | G300E | 0 | 0
290 | Story5 | C59 | 50 MPa RC Column (25 cm x 25 cm) | Column | 50MPa | Concrete Rectangular | 250 | 250 | 625 | 3225 | 0.2 | 493.12 | G300E | 2015625 | 15.82 | G300E | 0 | 0
291 | Story5 | C6 | 50 MPa RC Column (25 cm x 25 cm) | Column | 50MPa | Concrete Rectangular | 250 | 250 | 625 | 3225 | 0.2 | 493.12 | G300E | 2015625 | 15.82 | G300E | 0 | 0
292 | Story5 | C60 | 50 MPa RC Column (25 cm x 25 cm) | Column | 50MPa | Concrete Rectangular | 250 | 250 | 625 | 3225 | 0.2 | 493.12 | G300E | 2015625 | 15.82 | G300E | 0 | 0
293 | Story5 | C61 | 50 MPa RC Column (25 cm x 25 cm) | Column | 50MPa | Concrete Rectangular | 250 | 250 | 625 | 3225 | 0.2 | 493.12 | G300E | 2015625 | 15.82 | G300E | 0 | 0
294 | Story5 | C62 | 50 MPa RC Column (25 cm x 25 cm) | Column | 50MPa | Concrete Rectangular | 250 | 250 | 625 | 3225 | 0.2 | 493.12 | G300E | 2015625 | 15.82 | G300E | 0 | 0
295 | Story5 | C63 | 50 MPa RC Column (25 cm x 25 cm) | Column | 50MPa | Concrete Rectangular | 250 | 250 | 625 | 3225 | 0.2 | 493.12 | G300E | 2015625 | 15.82 | G300E | 0 | 0
296 | Story5 | C64 | 50 MPa RC Column (25 cm x 25 cm) | Column | 50MPa | Concrete Rectangular | 250 | 250 | 625 | 3250 | 0.2 | 496.94 | G300E | 2031250 | 15.94 | G300E | 0 | 0
297 | Story5 | C7 | 50 MPa RC Column (25 cm x 25 cm) | Column | 50MPa | Concrete Rectangular | 250 | 250 | 625 | 3225 | 0.2 | 493.12 | G300E | 2015625 | 15.82 | G300E | 0 | 0
298 | Story5 | C8 | 50 MPa RC Column (25 cm x 25 cm) | Column | 50MPa | Concrete Rectangular | 250 | 250 | 625 | 3250 | 0.2 | 496.94 | G300E | 2031250 | 15.94 | G300E | 0 | 0
299 | Story5 | C9 | 50 MPa RC Column (25 cm x 25 cm) | Column | 50MPa | Concrete Rectangular | 250 | 250 | 625 | 3225 | 0.2 | 493.12 | G300E | 3177700 | 24.93 | G300E | 0 | 0
300 | Story6 | C1 | 50 MPa RC Column (25 cm x 25 cm) | Column | 50MPa | Concrete Rectangular | 250 | 250 | 625 | 3250 | 0.2 | 496.94 | G300E | 2031250 | 15.94 | G300E | 0 | 0
301 | Story6 | C10 | 50 MPa RC Column (25 cm x 25 cm) | Column | 50MPa | Concrete Rectangular | 250 | 250 | 625 | 3225 | 0.2 | 493.12 | G300E | 2015625 | 15.82 | G300E | 0 | 0
302 | Story6 | C11 | 50 MPa RC Column (25 cm x 25 cm) | Column | 50MPa | Concrete Rectangular | 250 | 250 | 625 | 3225 | 0.2 | 493.12 | G300E | 2015625 | 15.82 | G300E | 0 | 0
303 | Story6 | C12 | 50 MPa RC Column (25 cm x 25 cm) | Column | 50MPa | Concrete Rectangular | 250 | 250 | 625 | 3225 | 0.2 | 493.12 | G300E | 2015625 | 15.82 | G300E | 0 | 0
304 | Story6 | C13 | 50 MPa RC Column (25 cm x 25 cm) | Column | 50MPa | Concrete Rectangular | 250 | 250 | 625 | 3225 | 0.2 | 493.12 | G300E | 2015625 | 15.82 | G300E | 0 | 0
305 | Story6 | C14 | 50 MPa RC Column (25 cm x 25 cm) | Column | 50MPa | Concrete Rectangular | 250 | 250 | 625 | 3225 | 0.2 | 493.12 | G300E | 2015625 | 15.82 | G300E | 0 | 0
306 | Story6 | C15 | 50 MPa RC Column (25 cm x 25 cm) | Column | 50MPa | Concrete Rectangular | 250 | 250 | 625 | 3225 | 0.2 | 493.12 | G300E | 2015625 | 15.82 | G300E | 0 | 0
307 | Story6 | C16 | 50 MPa RC Column (25 cm x 25 cm) | Column | 50MPa | Concrete Rectangular | 250 | 250 | 625 | 3225 | 0.2 | 493.12 | G300E | 2734800 | 21.46 | G300E | 0 | 0
308 | Story6 | C17 | 50 MPa RC Column (25 cm x 25 cm) | Column | 50MPa | Concrete Rectangular | 250 | 250 | 625 | 3225 | 0.2 | 493.12 | G300E | 2212350 | 17.36 | G300E | 0 | 0
309 | Story6 | C18 | 50 MPa RC Column (25 cm x 25 cm) | Column | 50MPa | Concrete Rectangular | 250 | 250 | 625 | 3225 | 0.2 | 493.12 | G300E | 2015625 | 15.82 | G300E | 0 | 0
310 | Story6 | C19 | 50 MPa RC Column (25 cm x 25 cm) | Column | 50MPa | Concrete Rectangular | 250 | 250 | 625 | 3225 | 0.2 | 493.12 | G300E | 2015625 | 15.82 | G300E | 0 | 0
311 | Story6 | C2 | 50 MPa RC Column (25 cm x 25 cm) | Column | 50MPa | Concrete Rectangular | 250 | 250 | 625 | 3225 | 0.2 | 493.12 | G300E | 2015625 | 15.82 | G300E | 0 | 0
312 | Story6 | C20 | 50 MPa RC Column (25 cm x 25 cm) | Column | 50MPa | Concrete Rectangular | 250 | 250 | 625 | 3225 | 0.2 | 493.12 | G300E | 2015625 | 15.82 | G300E | 0 | 0
313 | Story6 | C21 | 50 MPa RC Column (25 cm x 25 cm) | Column | 50MPa | Concrete Rectangular | 250 | 250 | 625 | 3225 | 0.2 | 493.12 | G300E | 2015625 | 15.82 | G300E | 0 | 0
314 | Story6 | C22 | 50 MPa RC Column (25 cm x 25 cm) | Column | 50MPa | Concrete Rectangular | 250 | 250 | 625 | 3225 | 0.2 | 493.12 | G300E | 2015625 | 15.82 | G300E | 0 | 0
315 | Story6 | C23 | 50 MPa RC Column (25 cm x 25 cm) | Column | 50MPa | Concrete Rectangular | 250 | 250 | 625 | 3225 | 0.2 | 493.12 | G300E | 2015625 | 15.82 | G300E | 0 | 0
316 | Story6 | C24 | 50 MPa RC Column (25 cm x 25 cm) | Column | 50MPa | Concrete Rectangular | 250 | 250 | 625 | 3225 | 0.2 | 493.12 | G300E | 2212350 | 17.36 | G300E | 0 | 0
317 | Story6 | C25 | 50 MPa RC Column (25 cm x 25 cm) | Column | 50MPa | Concrete Rectangular | 250 | 250 | 625 | 3225 | 0.2 | 493.12 | G300E | 2015625 | 15.82 | G300E | 0 | 0
318 | Story6 | C26 | 50 MPa RC Column (25 cm x 25 cm) | Column | 50MPa | Concrete Rectangular | 250 | 250 | 625 | 3225 | 0.2 | 493.12 | G300E | 2015625 | 15.82 | G300E | 0 | 0
319 | Story6 | C27 | 50 MPa RC Column (25 cm x 25 cm) | Column | 50MPa | Concrete Rectangular | 250 | 250 | 625 | 3225 | 0.2 | 493.12 | G300E | 2015625 | 15.82 | G300E | 0 | 0
320 | Story6 | C3 | 50 MPa RC Column (25 cm x 25 cm) | Column | 50MPa | Concrete Rectangular | 250 | 250 | 625 | 3225 | 0.2 | 493.12 | G300E | 2015625 | 15.82 | G300E | 0 | 0
321 | Story6 | C30 | 50 MPa RC Column (25 cm x 25 cm) | Column | 50MPa | Concrete Rectangular | 250 | 250 | 625 | 3225 | 0.2 | 493.12 | G300E | 2015625 | 15.82 | G300E | 0 | 0
322 | Story6 | C31 | 50 MPa RC Column (25 cm x 25 cm) | Column | 50MPa | Concrete Rectangular | 250 | 250 | 625 | 3225 | 0.2 | 493.12 | G300E | 2015625 | 15.82 | G300E | 0 | 0
323 | Story6 | C32 | 50 MPa RC Column (25 cm x 25 cm) | Column | 50MPa | Concrete Rectangular | 250 | 250 | 625 | 3225 | 0.2 | 493.12 | G300E | 2015625 | 15.82 | G300E | 0 | 0
324 | Story6 | C33 | 50 MPa RC Column (25 cm x 25 cm) | Column | 50MPa | Concrete Rectangular | 250 | 250 | 625 | 3225 | 0.2 | 493.12 | G300E | 2015625 | 15.82 | G300E | 0 | 0
325 | Story6 | C34 | 50 MPa RC Column (25 cm x 25 cm) | Column | 50MPa | Concrete Rectangular | 250 | 250 | 625 | 3225 | 0.2 | 493.12 | G300E | 2015625 | 15.82 | G300E | 0 | 0
326 | Story6 | C35 | 50 MPa RC Column (25 cm x 25 cm) | Column | 50MPa | Concrete Rectangular | 250 | 250 | 625 | 3225 | 0.2 | 493.12 | G300E | 2015625 | 15.82 | G300E | 0 | 0
327 | Story6 | C38 | 50 MPa RC Column (25 cm x 25 cm) | Column | 50MPa | Concrete Rectangular | 250 | 250 | 625 | 3225 | 0.2 | 493.12 | G300E | 2015625 | 15.82 | G300E | 0 | 0
328 | Story6 | C39 | 50 MPa RC Column (25 cm x 25 cm) | Column | 50MPa | Concrete Rectangular | 250 | 250 | 625 | 3225 | 0.2 | 493.12 | G300E | 2015625 | 15.82 | G300E | 0 | 0
329 | Story6 | C4 | 50 MPa RC Column (25 cm x 25 cm) | Column | 50MPa | Concrete Rectangular | 250 | 250 | 625 | 3225 | 0.2 | 493.12 | G300E | 2015625 | 15.82 | G300E | 0 | 0
330 | Story6 | C40 | 50 MPa RC Column (25 cm x 25 cm) | Column | 50MPa | Concrete Rectangular | 250 | 250 | 625 | 3225 | 0.2 | 493.12 | G300E | 2015625 | 15.82 | G300E | 0 | 0
331 | Story6 | C41 | 50 MPa RC Column (25 cm x 25 cm) | Column | 50MPa | Concrete Rectangular | 250 | 250 | 625 | 3225 | 0.2 | 493.12 | G300E | 2212350 | 17.36 | G300E | 0 | 0
332 | Story6 | C42 | 50 MPa RC Column (25 cm x 25 cm) | Column | 50MPa | Concrete Rectangular | 250 | 250 | 625 | 3225 | 0.2 | 493.12 | G300E | 2015625 | 15.82 | G300E | 0 | 0
333 | Story6 | C43 | 50 MPa RC Column (25 cm x 25 cm) | Column | 50MPa | Concrete Rectangular | 250 | 250 | 625 | 3225 | 0.2 | 493.12 | G300E | 2015625 | 15.82 | G300E | 0 | 0
334 | Story6 | C44 | 50 MPa RC Column (25 cm x 25 cm) | Column | 50MPa | Concrete Rectangular | 250 | 250 | 625 | 3225 | 0.2 | 493.12 | G300E | 2015625 | 15.82 | G300E | 0 | 0
335 | Story6 | C45 | 50 MPa RC Column (25 cm x 25 cm) | Column | 50MPa | Concrete Rectangular | 250 | 250 | 625 | 3225 | 0.2 | 493.12 | G300E | 2015625 | 15.82 | G300E | 0 | 0
336 | Story6 | C46 | 50 MPa RC Column (25 cm x 25 cm) | Column | 50MPa | Concrete Rectangular | 250 | 250 | 625 | 3225 | 0.2 | 493.12 | G300E | 2015625 | 15.82 | G300E | 0 | 0
337 | Story6 | C47 | 50 MPa RC Column (25 cm x 25 cm) | Column | 50MPa | Concrete Rectangular | 250 | 250 | 625 | 3225 | 0.2 | 493.12 | G300E | 2015625 | 15.82 | G300E | 0 | 0
338 | Story6 | C48 | 50 MPa RC Column (25 cm x 25 cm) | Column | 50MPa | Concrete Rectangular | 250 | 250 | 625 | 3225 | 0.2 | 493.12 | G300E | 2212350 | 17.36 | G300E | 0 | 0
339 | Story6 | C49 | 50 MPa RC Column (25 cm x 25 cm) | Column | 50MPa | Concrete Rectangular | 250 | 250 | 625 | 3225 | 0.2 | 493.12 | G300E | 2734800 | 21.46 | G300E | 0 | 0
340 | Story6 | C5 | 50 MPa RC Column (25 cm x 25 cm) | Column | 50MPa | Concrete Rectangular | 250 | 250 | 625 | 3225 | 0.2 | 493.12 | G300E | 2015625 | 15.82 | G300E | 0 | 0
341 | Story6 | C50 | 50 MPa RC Column (25 cm x 25 cm) | Column | 50MPa | Concrete Rectangular | 250 | 250 | 625 | 3225 | 0.2 | 493.12 | G300E | 2015625 | 15.82 | G300E | 0 | 0
342 | Story6 | C51 | 50 MPa RC Column (25 cm x 25 cm) | Column | 50MPa | Concrete Rectangular | 250 | 250 | 625 | 3225 | 0.2 | 493.12 | G300E | 2015625 | 15.82 | G300E | 0 | 0
343 | Story6 | C52 | 50 MPa RC Column (25 cm x 25 cm) | Column | 50MPa | Concrete Rectangular | 250 | 250 | 625 | 3225 | 0.2 | 493.12 | G300E | 2015625 | 15.82 | G300E | 0 | 0
344 | Story6 | C53 | 50 MPa RC Column (25 cm x 25 cm) | Column | 50MPa | Concrete Rectangular | 250 | 250 | 625 | 3225 | 0.2 | 493.12 | G300E | 2015625 | 15.82 | G300E | 0 | 0
345 | Story6 | C54 | 50 MPa RC Column (25 cm x 25 cm) | Column | 50MPa | Concrete Rectangular | 250 | 250 | 625 | 3225 | 0.2 | 493.12 | G300E | 2015625 | 15.82 | G300E | 0 | 0
346 | Story6 | C55 | 50 MPa RC Column (25 cm x 25 cm) | Column | 50MPa | Concrete Rectangular | 250 | 250 | 625 | 3225 | 0.2 | 493.12 | G300E | 2015625 | 15.82 | G300E | 0 | 0
347 | Story6 | C56 | 50 MPa RC Column (25 cm x 25 cm) | Column | 50MPa | Concrete Rectangular | 250 | 250 | 625 | 3225 | 0.2 | 493.12 | G300E | 2734800 | 21.46 | G300E | 0 | 0
348 | Story6 | C57 | 50 MPa RC Column (25 cm x 25 cm) | Column | 50MPa | Concrete Rectangular | 250 | 250 | 625 | 3250 | 0.2 | 496.94 | G300E | 2031250 | 15.94 | G300E | 0 | 0
349 | Story6 | C58 | 50 MPa RC Column (25 cm x 25 cm) | Column | 50MPa | Concrete Rectangular | 250 | 250 | 625 | 3225 | 0.2 | 493.12 | G300E | 2015625 | 15.82 | G300E | 0 | 0
350 | Story6 | C59 | 50 MPa RC Column (25 cm x 25 cm) | Column | 50MPa | Concrete Rectangular | 250 | 250 | 625 | 3225 | 0.2 | 493.12 | G300E | 2015625 | 15.82 | G300E | 0 | 0
351 | Story6 | C6 | 50 MPa RC Column (25 cm x 25 cm) | Column | 50MPa | Concrete Rectangular | 250 | 250 | 625 | 3225 | 0.2 | 493.12 | G300E | 2015625 | 15.82 | G300E | 0 | 0
352 | Story6 | C60 | 50 MPa RC Column (25 cm x 25 cm) | Column | 50MPa | Concrete Rectangular | 250 | 250 | 625 | 3225 | 0.2 | 493.12 | G300E | 2015625 | 15.82 | G300E | 0 | 0
353 | Story6 | C61 | 50 MPa RC Column (25 cm x 25 cm) | Column | 50MPa | Concrete Rectangular | 250 | 250 | 625 | 3225 | 0.2 | 493.12 | G300E | 2015625 | 15.82 | G300E | 0 | 0
354 | Story6 | C62 | 50 MPa RC Column (25 cm x 25 cm) | Column | 50MPa | Concrete Rectangular | 250 | 250 | 625 | 3225 | 0.2 | 493.12 | G300E | 2015625 | 15.82 | G300E | 0 | 0
355 | Story6 | C63 | 50 MPa RC Column (25 cm x 25 cm) | Column | 50MPa | Concrete Rectangular | 250 | 250 | 625 | 3225 | 0.2 | 493.12 | G300E | 2015625 | 15.82 | G300E | 0 | 0
356 | Story6 | C64 | 50 MPa RC Column (25 cm x 25 cm) | Column | 50MPa | Concrete Rectangular | 250 | 250 | 625 | 3250 | 0.2 | 496.94 | G300E | 2031250 | 15.94 | G300E | 0 | 0
357 | Story6 | C7 | 50 MPa RC Column (25 cm x 25 cm) | Column | 50MPa | Concrete Rectangular | 250 | 250 | 625 | 3225 | 0.2 | 493.12 | G300E | 2015625 | 15.82 | G300E | 0 | 0
358 | Story6 | C8 | 50 MPa RC Column (25 cm x 25 cm) | Column | 50MPa | Concrete Rectangular | 250 | 250 | 625 | 3250 | 0.2 | 496.94 | G300E | 2031250 | 15.94 | G300E | 0 | 0
359 | Story6 | C9 | 50 MPa RC Column (25 cm x 25 cm) | Column | 50MPa | Concrete Rectangular | 250 | 250 | 625 | 3225 | 0.2 | 493.12 | G300E | 2734800 | 21.46 | G300E | 0 | 0
360 | Story6 | D1 | 50 MPa RC Column (35 cm x 35 cm) | Column | 50MPa | Concrete Rectangular | 350 | 350 | 1225 | 8005.6 | 0.98 | 2399.23 | G300E | 9806860 | 76.95 | G300E | 0 | 0
361 | Story6 | D10 | 50 MPa RC Column (35 cm x 35 cm) | Column | 50MPa | Concrete Rectangular | 350 | 350 | 1225 | 8005.6 | 0.98 | 2399.23 | G300E | 10979680.4 | 86.15 | G300E | 0 | 0
362 | Story6 | D100 | 50 MPa RC Column (35 cm x 35 cm) | Column | 50MPa | Concrete Rectangular | 350 | 350 | 1225 | 8005.6 | 0.98 | 2399.23 | G300E | 9806860 | 76.95 | G300E | 0 | 0
363 | Story6 | D101 | 50 MPa RC Column (35 cm x 35 cm) | Column | 50MPa | Concrete Rectangular | 350 | 350 | 1225 | 8005.6 | 0.98 | 2399.23 | G300E | 9806860 | 76.95 | G300E | 0 | 0
364 | Story6 | D102 | 50 MPa RC Column (35 cm x 35 cm) | Column | 50MPa | Concrete Rectangular | 350 | 350 | 1225 | 8005.6 | 0.98 | 2399.23 | G300E | 9806860 | 76.95 | G300E | 0 | 0
365 | Story6 | D103 | 50 MPa RC Column (35 cm x 35 cm) | Column | 50MPa | Concrete Rectangular | 350 | 350 | 1225 | 8005.6 | 0.98 | 2399.23 | G300E | 9806860 | 76.95 | G300E | 0 | 0
366 | Story6 | D104 | 50 MPa RC Column (35 cm x 35 cm) | Column | 50MPa | Concrete Rectangular | 350 | 350 | 1225 | 8005.6 | 0.98 | 2399.23 | G300E | 9806860 | 76.95 | G300E | 0 | 0
367 | Story6 | D11 | 50 MPa RC Column (35 cm x 35 cm) | Column | 50MPa | Concrete Rectangular | 350 | 350 | 1225 | 5940.5 | 0.73 | 1780.33 | G300E | 7519187.88 | 59 | G300E | 0 | 0
368 | Story6 | D12 | 50 MPa RC Column (35 cm x 35 cm) | Column | 50MPa | Concrete Rectangular | 350 | 350 | 1225 | 5940.5 | 0.73 | 1780.33 | G300E | 7277112.5 | 57.1 | G300E | 0 | 0
369 | Story6 | D13 | 50 MPa RC Column (35 cm x 35 cm) | Column | 50MPa | Concrete Rectangular | 350 | 350 | 1225 | 5940.5 | 0.73 | 1780.33 | G300E | 14321060.38 | 112.37 | G300E | 1696606.8 | 13.31
370 | Story6 | D14 | 50 MPa RC Column (35 cm x 35 cm) | Column | 50MPa | Concrete Rectangular | 350 | 350 | 1225 | 5940.5 | 0.73 | 1780.33 | G300E | 14337396.75 | 112.5 | G300E | 1696606.8 | 13.31
371 | Story6 | D15 | 50 MPa RC Column (35 cm x 35 cm) | Column | 50MPa | Concrete Rectangular | 350 | 350 | 1225 | 5940.5 | 0.73 | 1780.33 | G300E | 7277112.5 | 57.1 | G300E | 0 | 0
372 | Story6 | D16 | 50 MPa RC Column (35 cm x 35 cm) | Column | 50MPa | Concrete Rectangular | 350 | 350 | 1225 | 5940.5 | 0.73 | 1780.33 | G300E | 7277112.5 | 57.1 | G300E | 0 | 0
373 | Story6 | D17 | 50 MPa RC Column (35 cm x 35 cm) | Column | 50MPa | Concrete Rectangular | 350 | 350 | 1225 | 5940.5 | 0.73 | 1780.33 | G300E | 29432207.25 | 230.94 | G300E | 1696606.8 | 13.31
374 | Story6 | D18 | 50 MPa RC Column (35 cm x 35 cm) | Column | 50MPa | Concrete Rectangular | 350 | 350 | 1225 | 5940.5 | 0.73 | 1780.33 | G300E | 29378742.75 | 230.52 | G300E | 1696606.8 | 13.31
375 | Story6 | D19 | 50 MPa RC Column (35 cm x 35 cm) | Column | 50MPa | Concrete Rectangular | 350 | 350 | 1225 | 5940.5 | 0.73 | 1780.33 | G300E | 7277112.5 | 57.1 | G300E | 0 | 0
376 | Story6 | D2 | 50 MPa RC Column (35 cm x 35 cm) | Column | 50MPa | Concrete Rectangular | 350 | 350 | 1225 | 5940.5 | 0.73 | 1780.33 | G300E | 7519187.88 | 59 | G300E | 0 | 0
377 | Story6 | D20 | 50 MPa RC Column (35 cm x 35 cm) | Column | 50MPa | Concrete Rectangular | 350 | 350 | 1225 | 5940.5 | 0.73 | 1780.33 | G300E | 7277112.5 | 57.1 | G300E | 0 | 0
378 | Story6 | D21 | 50 MPa RC Column (35 cm x 35 cm) | Column | 50MPa | Concrete Rectangular | 350 | 350 | 1225 | 8005.6 | 0.98 | 2399.23 | G300E | 9806860 | 76.95 | G300E | 0 | 0
379 | Story6 | D22 | 50 MPa RC Column (35 cm x 35 cm) | Column | 50MPa | Concrete Rectangular | 350 | 350 | 1225 | 8005.6 | 0.98 | 2399.23 | G300E | 12186524.6 | 95.62 | G300E | 0 | 0
380 | Story6 | D23 | 50 MPa RC Column (35 cm x 35 cm) | Column | 50MPa | Concrete Rectangular | 350 | 350 | 1225 | 8005.6 | 0.98 | 2399.23 | G300E | 33337319.8 | 261.58 | G300E | 2286399.36 | 17.94
381 | Story6 | D24 | 50 MPa RC Column (35 cm x 35 cm) | Column | 50MPa | Concrete Rectangular | 350 | 350 | 1225 | 8005.6 | 0.98 | 2399.23 | G300E | 43088140.6 | 338.09 | G300E | 0 | 0
382 | Story6 | D25 | 50 MPa RC Column (35 cm x 35 cm) | Column | 50MPa | Concrete Rectangular | 350 | 350 | 1225 | 8005.6 | 0.98 | 2399.23 | G300E | 9806860 | 76.95 | G300E | 0 | 0
383 | Story6 | D26 | 50 MPa RC Column (35 cm x 35 cm) | Column | 50MPa | Concrete Rectangular | 350 | 350 | 1225 | 8005.6 | 0.98 | 2399.23 | G300E | 16099261.6 | 126.32 | G300E | 285799.92 | 2.24
384 | Story6 | D27 | 50 MPa RC Column (35 cm x 35 cm) | Column | 50MPa | Concrete Rectangular | 350 | 350 | 1225 | 5940.5 | 0.73 | 1780.33 | G300E | 7277112.5 | 57.1 | G300E | 0 | 0
385 | Story6 | D28 | 50 MPa RC Column (35 cm x 35 cm) | Column | 50MPa | Concrete Rectangular | 350 | 350 | 1225 | 5940.5 | 0.73 | 1780.33 | G300E | 9051836.88 | 71.02 | G300E | 0 | 0
386 | Story6 | D29 | 50 MPa RC Column (35 cm x 35 cm) | Column | 50MPa | Concrete Rectangular | 350 | 350 | 1225 | 8005.6 | 0.98 | 2399.23 | G300E | 9806860 | 76.95 | G300E | 0 | 0
387 | Story6 | D3 | 50 MPa RC Column (35 cm x 35 cm) | Column | 50MPa | Concrete Rectangular | 350 | 350 | 1225 | 8005.6 | 0.98 | 2399.23 | G300E | 9806860 | 76.95 | G300E | 0 | 0
388 | Story6 | D30 | 50 MPa RC Column (35 cm x 35 cm) | Column | 50MPa | Concrete Rectangular | 350 | 350 | 1225 | 8005.6 | 0.98 | 2399.23 | G300E | 12186524.6 | 95.62 | G300E | 0 | 0
389 | Story6 | D31 | 50 MPa RC Column (35 cm x 35 cm) | Column | 50MPa | Concrete Rectangular | 350 | 350 | 1225 | 8005.6 | 0.98 | 2399.23 | G300E | 33345325.4 | 261.64 | G300E | 2286399.36 | 17.94
390 | Story6 | D32 | 50 MPa RC Column (35 cm x 35 cm) | Column | 50MPa | Concrete Rectangular | 350 | 350 | 1225 | 5940.5 | 0.73 | 1780.33 | G300E | 7920171.62 | 62.14 | G300E | 0 | 0
391 | Story6 | D33 | 50 MPa RC Column (35 cm x 35 cm) | Column | 50MPa | Concrete Rectangular | 350 | 350 | 1225 | 5940.5 | 0.73 | 1780.33 | G300E | 7917201.38 | 62.12 | G300E | 0 | 0
392 | Story6 | D34 | 50 MPa RC Column (35 cm x 35 cm) | Column | 50MPa | Concrete Rectangular | 350 | 350 | 1225 | 8005.6 | 0.98 | 2399.23 | G300E | 43090142 | 338.1 | G300E | 0 | 0
393 | Story6 | D35 | 50 MPa RC Column (35 cm x 35 cm) | Column | 50MPa | Concrete Rectangular | 350 | 350 | 1225 | 8005.6 | 0.98 | 2399.23 | G300E | 9806860 | 76.95 | G300E | 0 | 0
394 | Story6 | D36 | 50 MPa RC Column (35 cm x 35 cm) | Column | 50MPa | Concrete Rectangular | 350 | 350 | 1225 | 8005.6 | 0.98 | 2399.23 | G300E | 16099261.6 | 126.32 | G300E | 285799.92 | 2.24
395 | Story6 | D37 | 50 MPa RC Column (35 cm x 35 cm) | Column | 50MPa | Concrete Rectangular | 350 | 350 | 1225 | 5940.5 | 0.73 | 1780.33 | G300E | 9051836.88 | 71.02 | G300E | 0 | 0
396 | Story6 | D38 | 50 MPa RC Column (35 cm x 35 cm) | Column | 50MPa | Concrete Rectangular | 350 | 350 | 1225 | 5940.5 | 0.73 | 1780.33 | G300E | 9341436.25 | 73.3 | G300E | 0 | 0
397 | Story6 | D39 | 50 MPa RC Column (35 cm x 35 cm) | Column | 50MPa | Concrete Rectangular | 350 | 350 | 1225 | 5940.5 | 0.73 | 1780.33 | G300E | 7277112.5 | 57.1 | G300E | 0 | 0
398 | Story6 | D4 | 50 MPa RC Column (35 cm x 35 cm) | Column | 50MPa | Concrete Rectangular | 350 | 350 | 1225 | 8005.6 | 0.98 | 2399.23 | G300E | 9806860 | 76.95 | G300E | 0 | 0
399 | Story6 | D40 | 50 MPa RC Column (35 cm x 35 cm) | Column | 50MPa | Concrete Rectangular | 350 | 350 | 1225 | 5940.5 | 0.73 | 1780.33 | G300E | 7277112.5 | 57.1 | G300E | 0 | 0
400 | Story6 | D41 | 50 MPa RC Column (35 cm x 35 cm) | Column | 50MPa | Concrete Rectangular | 350 | 350 | 1225 | 5940.5 | 0.73 | 1780.33 | G300E | 9341436.25 | 73.3 | G300E | 0 | 0
401 | Story6 | D42 | 50 MPa RC Column (35 cm x 35 cm) | Column | 50MPa | Concrete Rectangular | 350 | 350 | 1225 | 5940.5 | 0.73 | 1780.33 | G300E | 8459272 | 66.37 | G300E | 0 | 0
402 | Story6 | D43 | 50 MPa RC Column (35 cm x 35 cm) | Column | 50MPa | Concrete Rectangular | 350 | 350 | 1225 | 5940.5 | 0.73 | 1780.33 | G300E | 7707798.75 | 60.48 | G300E | 0 | 0
403 | Story6 | D44 | 50 MPa RC Column (35 cm x 35 cm) | Column | 50MPa | Concrete Rectangular | 350 | 350 | 1225 | 5940.5 | 0.73 | 1780.33 | G300E | 7707798.75 | 60.48 | G300E | 0 | 0
404 | Story6 | D45 | 50 MPa RC Column (35 cm x 35 cm) | Column | 50MPa | Concrete Rectangular | 350 | 350 | 1225 | 5940.5 | 0.73 | 1780.33 | G300E | 8457786.88 | 66.36 | G300E | 0 | 0
405 | Story6 | D46 | 50 MPa RC Column (35 cm x 35 cm) | Column | 50MPa | Concrete Rectangular | 350 | 350 | 1225 | 8005.6 | 0.98 | 2399.23 | G300E | 9806860 | 76.95 | G300E | 0 | 0
406 | Story6 | D47 | 50 MPa RC Column (35 cm x 35 cm) | Column | 50MPa | Concrete Rectangular | 350 | 350 | 1225 | 8005.6 | 0.98 | 2399.23 | G300E | 9806860 | 76.95 | G300E | 0 | 0
407 | Story6 | D48 | 50 MPa RC Column (35 cm x 35 cm) | Column | 50MPa | Concrete Rectangular | 350 | 350 | 1225 | 8005.6 | 0.98 | 2399.23 | G300E | 9806860 | 76.95 | G300E | 0 | 0
408 | Story6 | D49 | 50 MPa RC Column (35 cm x 35 cm) | Column | 50MPa | Concrete Rectangular | 350 | 350 | 1225 | 8005.6 | 0.98 | 2399.23 | G300E | 9806860 | 76.95 | G300E | 0 | 0
409 | Story6 | D5 | 50 MPa RC Column (35 cm x 35 cm) | Column | 50MPa | Concrete Rectangular | 350 | 350 | 1225 | 8005.6 | 0.98 | 2399.23 | G300E | 9806860 | 76.95 | G300E | 0 | 0
410 | Story6 | D50 | 50 MPa RC Column (35 cm x 35 cm) | Column | 50MPa | Concrete Rectangular | 350 | 350 | 1225 | 8005.6 | 0.98 | 2399.23 | G300E | 9806860 | 76.95 | G300E | 0 | 0
411 | Story6 | D51 | 50 MPa RC Column (35 cm x 35 cm) | Column | 50MPa | Concrete Rectangular | 350 | 350 | 1225 | 8005.6 | 0.98 | 2399.23 | G300E | 9806860 | 76.95 | G300E | 0 | 0
412 | Story6 | D52 | 50 MPa RC Column (35 cm x 35 cm) | Column | 50MPa | Concrete Rectangular | 350 | 350 | 1225 | 8005.6 | 0.98 | 2399.23 | G300E | 10979680.4 | 86.15 | G300E | 0 | 0
413 | Story6 | D53 | 50 MPa RC Column (35 cm x 35 cm) | Column | 50MPa | Concrete Rectangular | 350 | 350 | 1225 | 8005.6 | 0.98 | 2399.23 | G300E | 10979680.4 | 86.15 | G300E | 0 | 0
414 | Story6 | D54 | 50 MPa RC Column (35 cm x 35 cm) | Column | 50MPa | Concrete Rectangular | 350 | 350 | 1225 | 5940.5 | 0.73 | 1780.33 | G300E | 8459272 | 66.37 | G300E | 0 | 0
415 | Story6 | D55 | 50 MPa RC Column (35 cm x 35 cm) | Column | 50MPa | Concrete Rectangular | 350 | 350 | 1225 | 8005.6 | 0.98 | 2399.23 | G300E | 9806860 | 76.95 | G300E | 0 | 0
416 | Story6 | D56 | 50 MPa RC Column (35 cm x 35 cm) | Column | 50MPa | Concrete Rectangular | 350 | 350 | 1225 | 8005.6 | 0.98 | 2399.23 | G300E | 9806860 | 76.95 | G300E | 0 | 0
417 | Story6 | D57 | 50 MPa RC Column (35 cm x 35 cm) | Column | 50MPa | Concrete Rectangular | 350 | 350 | 1225 | 8005.6 | 0.98 | 2399.23 | G300E | 9806860 | 76.95 | G300E | 0 | 0
418 | Story6 | D58 | 50 MPa RC Column (35 cm x 35 cm) | Column | 50MPa | Concrete Rectangular | 350 | 350 | 1225 | 5940.5 | 0.73 | 1780.33 | G300E | 7706313.62 | 60.47 | G300E | 0 | 0
419 | Story6 | D59 | 50 MPa RC Column (35 cm x 35 cm) | Column | 50MPa | Concrete Rectangular | 350 | 350 | 1225 | 8005.6 | 0.98 | 2399.23 | G300E | 9806860 | 76.95 | G300E | 0 | 0
420 | Story6 | D6 | 50 MPa RC Column (35 cm x 35 cm) | Column | 50MPa | Concrete Rectangular | 350 | 350 | 1225 | 5940.5 | 0.73 | 1780.33 | G300E | 7277112.5 | 57.1 | G300E | 0 | 0
421 | Story6 | D60 | 50 MPa RC Column (35 cm x 35 cm) | Column | 50MPa | Concrete Rectangular | 350 | 350 | 1225 | 5940.5 | 0.73 | 1780.33 | G300E | 7704828.5 | 60.45 | G300E | 0 | 0
422 | Story6 | D61 | 50 MPa RC Column (35 cm x 35 cm) | Column | 50MPa | Concrete Rectangular | 350 | 350 | 1225 | 8005.6 | 0.98 | 2399.23 | G300E | 9806860 | 76.95 | G300E | 0 | 0
423 | Story6 | D62 | 50 MPa RC Column (35 cm x 35 cm) | Column | 50MPa | Concrete Rectangular | 350 | 350 | 1225 | 8005.6 | 0.98 | 2399.23 | G300E | 9806860 | 76.95 | G300E | 0 | 0
424 | Story6 | D63 | 50 MPa RC Column (35 cm x 35 cm) | Column | 50MPa | Concrete Rectangular | 350 | 350 | 1225 | 5940.5 | 0.73 | 1780.33 | G300E | 8457786.88 | 66.36 | G300E | 0 | 0
425 | Story6 | D64 | 50 MPa RC Column (35 cm x 35 cm) | Column | 50MPa | Concrete Rectangular | 350 | 350 | 1225 | 5940.5 | 0.73 | 1780.33 | G300E | 9341436.25 | 73.3 | G300E | 0 | 0
426 | Story6 | D65 | 50 MPa RC Column (35 cm x 35 cm) | Column | 50MPa | Concrete Rectangular | 350 | 350 | 1225 | 5940.5 | 0.73 | 1780.33 | G300E | 7277112.5 | 57.1 | G300E | 0 | 0
427 | Story6 | D66 | 50 MPa RC Column (35 cm x 35 cm) | Column | 50MPa | Concrete Rectangular | 350 | 350 | 1225 | 5940.5 | 0.73 | 1780.33 | G300E | 7277112.5 | 57.1 | G300E | 0 | 0
428 | Story6 | D67 | 50 MPa RC Column (35 cm x 35 cm) | Column | 50MPa | Concrete Rectangular | 350 | 350 | 1225 | 5940.5 | 0.73 | 1780.33 | G300E | 9341436.25 | 73.3 | G300E | 0 | 0
429 | Story6 | D68 | 50 MPa RC Column (35 cm x 35 cm) | Column | 50MPa | Concrete Rectangular | 350 | 350 | 1225 | 5940.5 | 0.73 | 1780.33 | G300E | 9050351.75 | 71.01 | G300E | 0 | 0
430 | Story6 | D69 | 50 MPa RC Column (35 cm x 35 cm) | Column | 50MPa | Concrete Rectangular | 350 | 350 | 1225 | 5940.5 | 0.73 | 1780.33 | G300E | 7973636.12 | 62.56 | G300E | 0 | 0
431 | Story6 | D7 | 50 MPa RC Column (35 cm x 35 cm) | Column | 50MPa | Concrete Rectangular | 350 | 350 | 1225 | 8005.6 | 0.98 | 2399.23 | G300E | 9806860 | 76.95 | G300E | 0 | 0
432 | Story6 | D70 | 50 MPa RC Column (35 cm x 35 cm) | Column | 50MPa | Concrete Rectangular | 350 | 350 | 1225 | 5940.5 | 0.73 | 1780.33 | G300E | 7865222 | 61.71 | G300E | 0 | 0
433 | Story6 | D71 | 50 MPa RC Column (35 cm x 35 cm) | Column | 50MPa | Concrete Rectangular | 350 | 350 | 1225 | 5940.5 | 0.73 | 1780.33 | G300E | 9051836.88 | 71.02 | G300E | 0 | 0
434 | Story6 | D72 | 50 MPa RC Column (35 cm x 35 cm) | Column | 50MPa | Concrete Rectangular | 350 | 350 | 1225 | 5940.5 | 0.73 | 1780.33 | G300E | 7277112.5 | 57.1 | G300E | 0 | 0
435 | Story6 | D73 | 50 MPa RC Column (35 cm x 35 cm) | Column | 50MPa | Concrete Rectangular | 350 | 350 | 1225 | 8005.6 | 0.98 | 2399.23 | G300E | 16097260.2 | 126.31 | G300E | 285799.92 | 2.24
436 | Story6 | D74 | 50 MPa RC Column (35 cm x 35 cm) | Column | 50MPa | Concrete Rectangular | 350 | 350 | 1225 | 8005.6 | 0.98 | 2399.23 | G300E | 9806860 | 76.95 | G300E | 0 | 0
437 | Story6 | D75 | 50 MPa RC Column (35 cm x 35 cm) | Column | 50MPa | Concrete Rectangular | 350 | 350 | 1225 | 8005.6 | 0.98 | 2399.23 | G300E | 43088140.6 | 338.09 | G300E | 0 | 0
438 | Story6 | D76 | 50 MPa RC Column (35 cm x 35 cm) | Column | 50MPa | Concrete Rectangular | 350 | 350 | 1225 | 8005.6 | 0.98 | 2399.23 | G300E | 33343324 | 261.62 | G300E | 2286399.36 | 17.94
439 | Story6 | D77 | 50 MPa RC Column (35 cm x 35 cm) | Column | 50MPa | Concrete Rectangular | 350 | 350 | 1225 | 8005.6 | 0.98 | 2399.23 | G300E | 12186524.6 | 95.62 | G300E | 0 | 0
440 | Story6 | D78 | 50 MPa RC Column (35 cm x 35 cm) | Column | 50MPa | Concrete Rectangular | 350 | 350 | 1225 | 8005.6 | 0.98 | 2399.23 | G300E | 9806860 | 76.95 | G300E | 0 | 0
441 | Story6 | D79 | 50 MPa RC Column (35 cm x 35 cm) | Column | 50MPa | Concrete Rectangular | 350 | 350 | 1225 | 5940.5 | 0.73 | 1780.33 | G300E | 7277112.5 | 57.1 | G300E | 0 | 0
442 | Story6 | D8 | 50 MPa RC Column (35 cm x 35 cm) | Column | 50MPa | Concrete Rectangular | 350 | 350 | 1225 | 5940.5 | 0.73 | 1780.33 | G300E | 7277112.5 | 57.1 | G300E | 0 | 0
443 | Story6 | D80 | 50 MPa RC Column (35 cm x 35 cm) | Column | 50MPa | Concrete Rectangular | 350 | 350 | 1225 | 5940.5 | 0.73 | 1780.33 | G300E | 7277112.5 | 57.1 | G300E | 0 | 0
444 | Story6 | D81 | 50 MPa RC Column (35 cm x 35 cm) | Column | 50MPa | Concrete Rectangular | 350 | 350 | 1225 | 8005.6 | 0.98 | 2399.23 | G300E | 16099261.6 | 126.32 | G300E | 285799.92 | 2.24
445 | Story6 | D82 | 50 MPa RC Column (35 cm x 35 cm) | Column | 50MPa | Concrete Rectangular | 350 | 350 | 1225 | 8005.6 | 0.98 | 2399.23 | G300E | 9806860 | 76.95 | G300E | 0 | 0
446 | Story6 | D83 | 50 MPa RC Column (35 cm x 35 cm) | Column | 50MPa | Concrete Rectangular | 350 | 350 | 1225 | 8005.6 | 0.98 | 2399.23 | G300E | 43090142 | 338.1 | G300E | 0 | 0
447 | Story6 | D84 | 50 MPa RC Column (35 cm x 35 cm) | Column | 50MPa | Concrete Rectangular | 350 | 350 | 1225 | 5940.5 | 0.73 | 1780.33 | G300E | 29403989.88 | 230.71 | G300E | 1696606.8 | 13.31
448 | Story6 | D85 | 50 MPa RC Column (35 cm x 35 cm) | Column | 50MPa | Concrete Rectangular | 350 | 350 | 1225 | 5940.5 | 0.73 | 1780.33 | G300E | 29401019.62 | 230.69 | G300E | 1696606.8 | 13.31
449 | Story6 | D86 | 50 MPa RC Column (35 cm x 35 cm) | Column | 50MPa | Concrete Rectangular | 350 | 350 | 1225 | 8005.6 | 0.98 | 2399.23 | G300E | 33343324 | 261.62 | G300E | 2286399.36 | 17.94
450 | Story6 | D87 | 50 MPa RC Column (35 cm x 35 cm) | Column | 50MPa | Concrete Rectangular | 350 | 350 | 1225 | 8005.6 | 0.98 | 2399.23 | G300E | 12186524.6 | 95.62 | G300E | 0 | 0
451 | Story6 | D88 | 50 MPa RC Column (35 cm x 35 cm) | Column | 50MPa | Concrete Rectangular | 350 | 350 | 1225 | 8005.6 | 0.98 | 2399.23 | G300E | 9806860 | 76.95 | G300E | 0 | 0
452 | Story6 | D89 | 50 MPa RC Column (35 cm x 35 cm) | Column | 50MPa | Concrete Rectangular | 350 | 350 | 1225 | 5940.5 | 0.73 | 1780.33 | G300E | 7277112.5 | 57.1 | G300E | 0 | 0
453 | Story6 | D9 | 50 MPa RC Column (35 cm x 35 cm) | Column | 50MPa | Concrete Rectangular | 350 | 350 | 1225 | 8005.6 | 0.98 | 2399.23 | G300E | 9806860 | 76.95 | G300E | 0 | 0
454 | Story6 | D90 | 50 MPa RC Column (35 cm x 35 cm) | Column | 50MPa | Concrete Rectangular | 350 | 350 | 1225 | 5940.5 | 0.73 | 1780.33 | G300E | 7277112.5 | 57.1 | G300E | 0 | 0
455 | Story6 | D91 | 50 MPa RC Column (35 cm x 35 cm) | Column | 50MPa | Concrete Rectangular | 350 | 350 | 1225 | 5940.5 | 0.73 | 1780.33 | G300E | 14337396.75 | 112.5 | G300E | 1696606.8 | 13.31
456 | Story6 | D92 | 50 MPa RC Column (35 cm x 35 cm) | Column | 50MPa | Concrete Rectangular | 350 | 350 | 1225 | 5940.5 | 0.73 | 1780.33 | G300E | 14334426.5 | 112.47 | G300E | 1696606.8 | 13.31
457 | Story6 | D93 | 50 MPa RC Column (35 cm x 35 cm) | Column | 50MPa | Concrete Rectangular | 350 | 350 | 1225 | 5940.5 | 0.73 | 1780.33 | G300E | 7277112.5 | 57.1 | G300E | 0 | 0
458 | Story6 | D94 | 50 MPa RC Column (35 cm x 35 cm) | Column | 50MPa | Concrete Rectangular | 350 | 350 | 1225 | 5940.5 | 0.73 | 1780.33 | G300E | 7519187.88 | 59 | G300E | 0 | 0
459 | Story6 | D95 | 50 MPa RC Column (35 cm x 35 cm) | Column | 50MPa | Concrete Rectangular | 350 | 350 | 1225 | 5940.5 | 0.73 | 1780.33 | G300E | 7277112.5 | 57.1 | G300E | 0 | 0
460 | Story6 | D96 | 50 MPa RC Column (35 cm x 35 cm) | Column | 50MPa | Concrete Rectangular | 350 | 350 | 1225 | 5940.5 | 0.73 | 1780.33 | G300E | 7277112.5 | 57.1 | G300E | 0 | 0
461 | Story6 | D97 | 50 MPa RC Column (35 cm x 35 cm) | Column | 50MPa | Concrete Rectangular | 350 | 350 | 1225 | 5940.5 | 0.73 | 1780.33 | G300E | 7519187.88 | 59 | G300E | 0 | 0
462 | Story6 | D98 | 50 MPa RC Column (35 cm x 35 cm) | Column | 50MPa | Concrete Rectangular | 350 | 350 | 1225 | 8005.6 | 0.98 | 2399.23 | G300E | 10979680.4 | 86.15 | G300E | 0 | 0
463 | Story6 | D99 | 50 MPa RC Column (35 cm x 35 cm) | Column | 50MPa | Concrete Rectangular | 350 | 350 | 1225 | 8005.6 | 0.98 | 2399.23 | G300E | 9806860 | 76.95 | G300E | 0 | 0

## Walls
| Story | Label | Section | Structural_Element_Type | Material | Width_(mm) | Depth_(mm) | Area_(cm^2) | Length_(mm) | Volume_(m^3) | Mass_(kg) | Long._Rebar_Material | Long._Rebar_Volume_(mm^3) | Long._Rebar_Mass_(kg) | Tran._Rebar_Material | Tran._Rebar_Volume_(mm^3) | Tran._Rebar_Mass_(kg)
0 | Story1 | P1 | RC Wall - 150 mm | Wall | 50MPa | 7200 | 150 | 10800 | 3500 | 3.78 | 9247.71 | G300E | 60858000 | 477.51 | G300E | 16148916 | 126.71
1 | Story1 | P2 | RC Wall - 150 mm | Wall | 50MPa | 7200 | 150 | 10800 | 3500 | 3.78 | 9247.71 | G300E | 60858000 | 477.51 | G300E | 16148916 | 126.71
2 | Story1 | P3 | RC Wall - 150 mm | Wall | 50MPa | 4800 | 150 | 7200 | 3500 | 2.52 | 6165.14 | G300E | 35784000 | 280.77 | G300E | 28183848 | 221.14
3 | Story1 | P4 | RC Wall - 150 mm | Wall | 50MPa | 4800 | 150 | 7200 | 3500 | 2.52 | 6165.14 | G300E | 35784000 | 280.77 | G300E | 28061712 | 220.18
4 | Story2 | P1 | RC Wall - 150 mm | Wall | 50MPa | 7200 | 150 | 10800 | 3500 | 3.78 | 9247.71 | G300E | 21924000 | 172.02 | G300E | 12101544 | 94.95
5 | Story2 | P2 | RC Wall - 150 mm | Wall | 50MPa | 7200 | 150 | 10800 | 3500 | 3.78 | 9247.71 | G300E | 21924000 | 172.02 | G300E | 12098016 | 94.93
6 | Story2 | P3 | RC Wall - 150 mm | Wall | 50MPa | 4800 | 150 | 7200 | 3500 | 2.52 | 6165.14 | G300E | 16506000 | 129.51 | G300E | 23291520 | 182.75
7 | Story2 | P4 | RC Wall - 150 mm | Wall | 50MPa | 4800 | 150 | 7200 | 3500 | 2.52 | 6165.14 | G300E | 16632000 | 130.5 | G300E | 23162832 | 181.74
8 | Story3 | P1 | RC Wall - 150 mm | Wall | 50MPa | 7200 | 150 | 10800 | 3500 | 3.78 | 9247.71 | G300E | 9450000 | 74.15 | G300E | 9450000 | 74.15
9 | Story3 | P2 | RC Wall - 150 mm | Wall | 50MPa | 7200 | 150 | 10800 | 3500 | 3.78 | 9247.71 | G300E | 9450000 | 74.15 | G300E | 9450000 | 74.15
10 | Story3 | P3 | RC Wall - 150 mm | Wall | 50MPa | 4800 | 150 | 7200 | 3500 | 2.52 | 6165.14 | G300E | 7056000 | 55.36 | G300E | 19053216 | 149.5
11 | Story3 | P4 | RC Wall - 150 mm | Wall | 50MPa | 4800 | 150 | 7200 | 3500 | 2.52 | 6165.14 | G300E | 7056000 | 55.36 | G300E | 18970896 | 148.85
12 | Story4 | P1 | RC Wall - 150 mm | Wall | 50MPa | 7200 | 150 | 10800 | 3500 | 3.78 | 9247.71 | G300E | 9450000 | 74.15 | G300E | 9450000 | 74.15
13 | Story4 | P2 | RC Wall - 150 mm | Wall | 50MPa | 7200 | 150 | 10800 | 3500 | 3.78 | 9247.71 | G300E | 9450000 | 74.15 | G300E | 9450000 | 74.15
14 | Story4 | P3 | RC Wall - 150 mm | Wall | 50MPa | 4800 | 150 | 7200 | 3500 | 2.52 | 6165.14 | G300E | 6300000 | 49.43 | G300E | 12255600 | 96.16
15 | Story4 | P4 | RC Wall - 150 mm | Wall | 50MPa | 4800 | 150 | 7200 | 3500 | 2.52 | 6165.14 | G300E | 6300000 | 49.43 | G300E | 12173112 | 95.51
16 | Story5 | P1 | RC Wall - 150 mm | Wall | 50MPa | 7200 | 150 | 10800 | 3500 | 3.78 | 9247.71 | G300E | 16443000 | 129.02 | G300E | 9450000 | 74.15
17 | Story5 | P2 | RC Wall - 150 mm | Wall | 50MPa | 7200 | 150 | 10800 | 3500 | 3.78 | 9247.71 | G300E | 16443000 | 129.02 | G300E | 9450000 | 74.15
18 | Story5 | P3 | RC Wall - 150 mm | Wall | 50MPa | 4800 | 150 | 7200 | 3500 | 2.52 | 6165.14 | G300E | 7560000 | 59.32 | G300E | 6300000 | 49.43
19 | Story5 | P4 | RC Wall - 150 mm | Wall | 50MPa | 4800 | 150 | 7200 | 3500 | 2.52 | 6165.14 | G300E | 7560000 | 59.32 | G300E | 6300000 | 49.43
20 | Story6 | P1 | RC Wall - 150 mm | Wall | 50MPa | 7200 | 150 | 10800 | 3500 | 3.78 | 9247.71 | G300E | 17010000 | 133.47 | G300E | 9450000 | 74.15
21 | Story6 | P2 | RC Wall - 150 mm | Wall | 50MPa | 7200 | 150 | 10800 | 3500 | 3.78 | 9247.71 | G300E | 17010000 | 133.47 | G300E | 9450000 | 74.15
22 | Story6 | P3 | RC Wall - 150 mm | Wall | 50MPa | 4800 | 150 | 7200 | 3500 | 2.52 | 6165.14 | G300E | 20664000 | 162.14 | G300E | 23000040 | 180.47
23 | Story6 | P4 | RC Wall - 150 mm | Wall | 50MPa | 4800 | 150 | 7200 | 3500 | 2.52 | 6165.14 | G300E | 20664000 | 162.14 | G300E | 22960056 | 180.15

## Slabs
| Story | Label | Section | Structural_Element_Type | Material | Length_(mm) | Width_(mm) | Depth_(mm) | Area_(cm^2) | Volume_(m^3) | Mass_(kg) | Long._Rebar_Material | Long._Rebar_Volume_(mm^3) | Long._Rebar_Mass_(kg) | Tran._Rebar_Material | Tran._Rebar_Volume_(mm^3) | Tran._Rebar_Mass_(kg)
0 | Story1 | F1 | Slab1 | Slab | 32MPa | 33600 | 50400 | 170 | 57120 | 287.88 | 704305.32 | G300E | 2168675719.01 | 17016.23 | G300E | 0 | 0
1 | Story2 | F1 | Slab1 | Slab | 32MPa | 33600 | 50400 | 170 | 57120 | 287.88 | 704305.32 | G300E | 2165687205.13 | 16992.79 | G300E | 0 | 0
2 | Story3 | F1 | Slab1 | Slab | 32MPa | 33600 | 50400 | 170 | 57120 | 287.88 | 704305.32 | G300E | 2173746840.1 | 17056.02 | G300E | 0 | 0
3 | Story4 | F1 | Slab1 | Slab | 32MPa | 33600 | 50400 | 170 | 57120 | 287.88 | 704305.32 | G300E | 2171687890.3 | 17039.87 | G300E | 0 | 0
4 | Story5 | F1 | Slab1 | Slab | 32MPa | 33600 | 50400 | 170 | 57120 | 287.88 | 704305.32 | G300E | 2157839085.81 | 16931.21 | G300E | 0 | 0
5 | Story6 | F1 | Slab1 | Slab | 32MPa | 33600 | 50400 | 170 | 57120 | 287.88 | 704305.32 | G300E | 4378809338.25 | 34357.76 | G300E | 0 | 0

## Materials by Element Type
Material | Structural_Element_Type | Width_(mm) | Depth_(mm) | Area_(cm^2) | Length_(mm) | Volume_(m^3) | Mass_(kg)
32MPa | Slab | 302400 | 1020 | 342720 | 201600 | 1727.28 | 4225831.92
50MPa | Wall | 144000 | 3600 | 216000 | 84000 | 75.6 | 184954.2
| Beam | 162000 | 162000 | 405000 | 3797000 | 236.76 | 580580.48
| Column | 135400 | 135400 | 401156 | 1886797.2 | 176.6 | 433434.4
G300E | Beam_Long_Rebar | 0 | 0 | 0 | 0 | 1.5431 | 12107.92
| Beam_Tran_Rebar | 0 | 0 | 0 | 0 | 0.15368 | 1205.85
| Column_Long_Rebar | 0 | 0 | 0 | 0 | 2.5748 | 20203.02
| Column_Tran_Rebar | 0 | 0 | 0 | 0 | 0.023862 | 187.2
| Slab_Long_Rebar | 0 | 0 | 0 | 0 | 15.2164 | 119393.88
| Slab_Tran_Rebar | 0 | 0 | 0 | 0 | 0 | 0
| Wall_Long_Rebar | 0 | 0 | 0 | 0 | 0.45814 | 3594.69
| Wall_Tran_Rebar | 0 | 0 | 0 | 0 | 0.35581 | 2791.81

## Total Embodied Flows
| Embodied_Energy_(MJ) | Embodied_Water_(L) | Embodied_GHG_(kgCO2e)
Total | 11793085.395 | 16621857.991 | 1332931.257

## Total Embodied Flows per NFA
| Embodied_Energy_(MJ) | Embodied_Water_(L) | Embodied_GHG_(kgCO2e)
Total/NFA | 1184.8441 | 1669.988 | 133.9188

## Embodied Flows By Element Type
Structural_Element_Type | Embodied_Energy_(MJ) | Embodied_Water_(L) | Embodied_GHG_(kgCO2e)
Slab | 8729868.66 | 12716452.884 | 969275.628
Wall | 416335.75 | 608001.95 | 44861.25
Beam | 1339322.695 | 1623257.411 | 170014.917
Column | 1307558.29 | 1674145.746 | 148779.462