## Index
Data Item Description | Worksheet Hyperlink
Beams | Click here to access worksheet
Columns | Click here to access worksheet
Walls | Click here to access worksheet
Slabs | Click here to access worksheet
Materials by Element Type | Click here to access worksheet
Total Embodied Flows | Click here to access worksheet
Total Embodied Flows per NFA | Click here to access worksheet
Embodied Flows By Element Type | Click here to access worksheet
© James Helal 2021

## Beams
| Story | Label | Section | Structural_Element_Type | Material | Cross_Section_Type | Width_(mm) | Depth_(mm) | Area_(cm^2) | Length_(mm) | Volume_(m^3) | Mass_(kg)
0 | Story6 | B1 | 250UB37.3 | Beam | 300PLUS-300 | Steel I/Wide Flange | 146 | 256 | 47.5 | 4800 | 0.02 | 178.9
1 | Story6 | B2 | 250UB37.3 | Beam | 300PLUS-300 | Steel I/Wide Flange | 146 | 256 | 47.5 | 7200 | 0.03 | 268.35
2 | Story6 | B3 | 250UB37.3 | Beam | 300PLUS-300 | Steel I/Wide Flange | 146 | 256 | 47.5 | 4800 | 0.02 | 178.9
3 | Story6 | B4 | 250UB37.3 | Beam | 300PLUS-300 | Steel I/Wide Flange | 146 | 256 | 47.5 | 7200 | 0.03 | 268.35
4 | Story6 | B5 | 250UB37.3 | Beam | 300PLUS-300 | Steel I/Wide Flange | 146 | 256 | 47.5 | 4800 | 0.02 | 178.9
5 | Story6 | B6 | 250UB37.3 | Beam | 300PLUS-300 | Steel I/Wide Flange | 146 | 256 | 47.5 | 7200 | 0.03 | 268.35
6 | Story6 | B7 | 250UB37.3 | Beam | 300PLUS-300 | Steel I/Wide Flange | 146 | 256 | 47.5 | 4800 | 0.02 | 178.9
7 | Story6 | B8 | 250UB37.3 | Beam | 300PLUS-300 | Steel I/Wide Flange | 146 | 256 | 47.5 | 7200 | 0.03 | 268.35
8 | Story6 | B9 | 250UB37.3 | Beam | 300PLUS-300 | Steel I/Wide Flange | 146 | 256 | 47.5 | 4800 | 0.02 | 178.9
9 | Story6 | B10 | 250UB37.3 | Beam | 300PLUS-300 | Steel I/Wide Flange | 146 | 256 | 47.5 | 7200 | 0.03 | 268.35
10 | Story6 | B11 | 250UB37.3 | Beam | 300PLUS-300 | Steel I/Wide Flange | 146 | 256 | 47.5 | 4800 | 0.02 | 178.9
11 | Story6 | B12 | 250UB37.3 | Beam | 300PLUS-300 | Steel I/Wide Flange | 146 | 256 | 47.5 | 7200 | 0.03 | 268.35
12 | Story6 | B13 | 250UB37.3 | Beam | 300PLUS-300 | Steel I/Wide Flange | 146 | 256 | 47.5 | 4800 | 0.02 | 178.9
13 | Story6 | B14 | 250UB37.3 | Beam | 300PLUS-300 | Steel I/Wide Flange | 146 | 256 | 47.5 | 7200 | 0.03 | 268.35
14 | Story6 | B15 | 250UB37.3 | Beam | 300PLUS-300 | Steel I/Wide Flange | 146 | 256 | 47.5 | 4800 | 0.02 | 178.9
15 | Story6 | B16 | 250UB37.3 | Beam | 300PLUS-300 | Steel I/Wide Flange | 146 | 256 | 47.5 | 4800 | 0.02 | 178.9
16 | Story6 | B17 | 250UB37.3 | Beam | 300PLUS-300 | Steel I/Wide Flange | 146 | 256 | 47.5 | 7200 | 0.03 | 268.35
17 | Story6 | B18 | 250UB37.3 | Beam | 300PLUS-300 | Steel I/Wide Flange | 146 | 256 | 47.5 | 4800 | 0.02 | 178.9
18 | Story6 | B19 | 250UB37.3 | Beam | 300PLUS-300 | Steel I/Wide Flange | 146 | 256 | 47.5 | 7200 | 0.03 | 268.35
19 | Story6 | B20 | 250UB37.3 | Beam | 300PLUS-300 | Steel I/Wide Flange | 146 | 256 | 47.5 | 4800 | 0.02 | 178.9
20 | Story6 | B21 | 250UB37.3 | Beam | 300PLUS-300 | Steel I/Wide Flange | 146 | 256 | 47.5 | 7200 | 0.03 | 268.35
21 | Story6 | B22 | 250UB37.3 | Beam | 300PLUS-300 | Steel I/Wide Flange | 146 | 256 | 47.5 | 4800 | 0.02 | 178.9
22 | Story6 | B23 | 250UB37.3 | Beam | 300PLUS-300 | Steel I/Wide Flange | 146 | 256 | 47.5 | 7200 | 0.03 | 268.35
23 | Story6 | B24 | 250UB37.3 | Beam | 300PLUS-300 | Steel I/Wide Flange | 146 | 256 | 47.5 | 4800 | 0.02 | 178.9
24 | Story6 | B25 | 250UB37.3 | Beam | 300PLUS-300 | Steel I/Wide Flange | 146 | 256 | 47.5 | 7200 | 0.03 | 268.35
25 | Story6 | B26 | 250UB37.3 | Beam | 300PLUS-300 | Steel I/Wide Flange | 146 | 256 | 47.5 | 4800 | 0.02 | 178.9
26 | Story6 | B27 | 250UB37.3 | Beam | 300PLUS-300 | Steel I/Wide Flange | 146 | 256 | 47.5 | 7200 | 0.03 | 268.35
27 | Story6 | B28 | 250UB37.3 | Beam | 300PLUS-300 | Steel I/Wide Flange | 146 | 256 | 47.5 | 4800 | 0.02 | 178.9
28 | Story6 | B29 | 250UB37.3 | Beam | 300PLUS-300 | Steel I/Wide Flange | 146 | 256 | 47.5 | 7200 | 0.03 | 268.35
29 | Story6 | B30 | 250UB37.3 | Beam | 300PLUS-300 | Steel I/Wide Flange | 146 | 256 | 47.5 | 4800 | 0.02 | 178.9
30 | Story6 | B31 | 250UB37.3 | Beam | 300PLUS-300 | Steel I/Wide Flange | 146 | 256 | 47.5 | 4800 | 0.02 | 178.9
31 | Story6 | B32 | 250UB37.3 | Beam | 300PLUS-300 | Steel I/Wide Flange | 146 | 256 | 47.5 | 7200 | 0.03 | 268.35
32 | Story6 | B33 | 250UB37.3 | Beam | 300PLUS-300 | Steel I/Wide Flange | 146 | 256 | 47.5 | 4800 | 0.02 | 178.9
33 | Story6 | B34 | 250UB37.3 | Beam | 300PLUS-300 | Steel I/Wide Flange | 146 | 256 | 47.5 | 7200 | 0.03 | 268.35
34 | Story6 | B35 | 250UB37.3 | Beam | 300PLUS-300 | Steel I/Wide Flange | 146 | 256 | 47.5 | 4800 | 0.02 | 178.9
35 | Story6 | B36 | 250UB37.3 | Beam | 300PLUS-300 | Steel I/Wide Flange | 146 | 256 | 47.5 | 7200 | 0.03 | 268.35
36 | Story6 | B37 | 250UB37.3 | Beam | 300PLUS-300 | Steel I/Wide Flange | 146 | 256 | 47.5 | 4800 | 0.02 | 178.9
37 | Story6 | B38 | 250UB37.3 | Beam | 300PLUS-300 | Steel I/Wide Flange | 146 | 256 | 47.5 | 7200 | 0.03 | 268.35
38 | Story6 | B39 | 250UB37.3 | Beam | 300PLUS-300 | Steel I/Wide Flange | 146 | 256 | 47.5 | 4800 | 0.02 | 178.9
39 | Story6 | B40 | 250UB37.3 | Beam | 300PLUS-300 | Steel I/Wide Flange | 146 | 256 | 47.5 | 7200 | 0.03 | 268.35
40 | Story6 | B41 | 250UB37.3 | Beam | 300PLUS-300 | Steel I/Wide Flange | 146 | 256 | 47.5 | 4800 | 0.02 | 178.9
41 | Story6 | B42 | 250UB37.3 | Beam | 300PLUS-300 | Steel I/Wide Flange | 146 | 256 | 47.5 | 7200 | 0.03 | 268.35
42 | Story6 | B43 | 250UB37.3 | Beam | 300PLUS-300 | Steel I/Wide Flange | 146 | 256 | 47.5 | 4800 | 0.02 | 178.9
43 | Story6 | B44 | 250UB37.3 | Beam | 300PLUS-300 | Steel I/Wide Flange | 146 | 256 | 47.5 | 7200 | 0.03 | 268.35
44 | Story6 | B45 | 250UB37.3 | Beam | 300PLUS-300 | Steel I/Wide Flange | 146 | 256 | 47.5 | 4800 | 0.02 | 178.9
45 | Story6 | B46 | 250UB37.3 | Beam | 300PLUS-300 | Steel I/Wide Flange | 146 | 256 | 47.5 | 4800 | 0.02 | 178.9
46 | Story6 | B47 | 250UB37.3 | Beam | 300PLUS-300 | Steel I/Wide Flange | 146 | 256 | 47.5 | 7200 | 0.03 | 268.35
47 | Story6 | B48 | 250UB37.3 | Beam | 300PLUS-300 | Steel I/Wide Flange | 146 | 256 | 47.5 | 4800 | 0.02 | 178.9
48 | Story6 | B49 | 250UB37.3 | Beam | 300PLUS-300 | Steel I/Wide Flange | 146 | 256 | 47.5 | 7200 | 0.03 | 268.35
49 | Story6 | B50 | 250UB37.3 | Beam | 300PLUS-300 | Steel I/Wide Flange | 146 | 256 | 47.5 | 4800 | 0.02 | 178.9
50 | Story6 | B51 | 250UB37.3 | Beam | 300PLUS-300 | Steel I/Wide Flange | 146 | 256 | 47.5 | 7200 | 0.03 | 268.35
51 | Story6 | B55 | 250UB37.3 | Beam | 300PLUS-300 | Steel I/Wide Flange | 146 | 256 | 47.5 | 7200 | 0.03 | 268.35
52 | Story6 | B56 | 250UB37.3 | Beam | 300PLUS-300 | Steel I/Wide Flange | 146 | 256 | 47.5 | 4800 | 0.02 | 178.9
53 | Story6 | B57 | 250UB37.3 | Beam | 300PLUS-300 | Steel I/Wide Flange | 146 | 256 | 47.5 | 7200 | 0.03 | 268.35
54 | Story6 | B58 | 250UB37.3 | Beam | 300PLUS-300 | Steel I/Wide Flange | 146 | 256 | 47.5 | 4800 | 0.02 | 178.9
55 | Story6 | B59 | 250UB37.3 | Beam | 300PLUS-300 | Steel I/Wide Flange | 146 | 256 | 47.5 | 7200 | 0.03 | 268.35
56 | Story6 | B60 | 250UB37.3 | Beam | 300PLUS-300 | Steel I/Wide Flange | 146 | 256 | 47.5 | 4800 | 0.02 | 178.9
57 | Story6 | B61 | 250UB37.3 | Beam | 300PLUS-300 | Steel I/Wide Flange | 146 | 256 | 47.5 | 4800 | 0.02 | 178.9
58 | Story6 | B62 | 250UB37.3 | Beam | 300PLUS-300 | Steel I/Wide Flange | 146 | 256 | 47.5 | 7200 | 0.03 | 268.35
59 | Story6 | B63 | 250UB37.3 | Beam | 300PLUS-300 | Steel I/Wide Flange | 146 | 256 | 47.5 | 4800 | 0.02 | 178.9
60 | Story6 | B64 | 250UB37.3 | Beam | 300PLUS-300 | Steel I/Wide Flange | 146 | 256 | 47.5 | 7200 | 0.03 | 268.35
61 | Story6 | B65 | 250UB37.3 | Beam | 300PLUS-300 | Steel I/Wide Flange | 146 | 256 | 47.5 | 4800 | 0.02 | 178.9
62 | Story6 | B66 | 250UB37.3 | Beam | 300PLUS-300 | Steel I/Wide Flange | 146 | 256 | 47.5 | 7200 | 0.03 | 268.35
63 | Story6 | B67 | 250UB37.3 | Beam | 300PLUS-300 | Steel I/Wide Flange | 146 | 256 | 47.5 | 4800 | 0.02 | 178.9
64 | Story6 | B69 | 250UB37.3 | Beam | 300PLUS-300 | Steel I/Wide Flange | 146 | 256 | 47.5 | 4800 | 0.02 | 178.9
65 | Story6 | B70 | 250UB37.3 | Beam | 300PLUS-300 | Steel I/Wide Flange | 146 | 256 | 47.5 | 7200 | 0.03 | 268.35
66 | Story6 | B71 | 250UB37.3 | Beam | 300PLUS-300 | Steel I/Wide Flange | 146 | 256 | 47.5 | 4800 | 0.02 | 178.9
67 | Story6 | B72 | 250UB37.3 | Beam | 300PLUS-300 | Steel I/Wide Flange | 146 | 256 | 47.5 | 7200 | 0.03 | 268.35
68 | Story6 | B73 | 250UB37.3 | Beam | 300PLUS-300 | Steel I/Wide Flange | 146 | 256 | 47.5 | 4800 | 0.02 | 178.9
69 | Story6 | B74 | 250UB37.3 | Beam | 300PLUS-300 | Steel I/Wide Flange | 146 | 256 | 47.5 | 7200 | 0.03 | 268.35
70 | Story6 | B75 | 250UB37.3 | Beam | 300PLUS-300 | Steel I/Wide Flange | 146 | 256 | 47.5 | 4800 | 0.02 | 178.9
71 | Story6 | B76 | 250UB37.3 | Beam | 300PLUS-300 | Steel I/Wide Flange | 146 | 256 | 47.5 | 4800 | 0.02 | 178.9
72 | Story6 | B77 | 250UB37.3 | Beam | 300PLUS-300 | Steel I/Wide Flange | 146 | 256 | 47.5 | 7200 | 0.03 | 268.35
73 | Story6 | B78 | 250UB37.3 | Beam | 300PLUS-300 | Steel I/Wide Flange | 146 | 256 | 47.5 | 4800 | 0.02 | 178.9
74 | Story6 | B79 | 250UB37.3 | Beam | 300PLUS-300 | Steel I/Wide Flange | 146 | 256 | 47.5 | 7200 | 0.03 | 268.35
75 | Story6 | B80 | 250UB37.3 | Beam | 300PLUS-300 | Steel I/Wide Flange | 146 | 256 | 47.5 | 4800 | 0.02 | 178.9
76 | Story6 | B81 | 250UB37.3 | Beam | 300PLUS-300 | Steel I/Wide Flange | 146 | 256 | 47.5 | 7200 | 0.03 | 268.35
77 | Story6 | B82 | 250UB37.3 | Beam | 300PLUS-300 | Steel I/Wide Flange | 146 | 256 | 47.5 | 4800 | 0.02 | 178.9
78 | Story6 | B83 | 250UB37.3 | Beam | 300PLUS-300 | Steel I/Wide Flange | 146 | 256 | 47.5 | 7200 | 0.03 | 268.35
79 | Story6 | B84 | 250UB37.3 | Beam | 300PLUS-300 | Steel I/Wide Flange | 146 | 256 | 47.5 | 4800 | 0.02 | 178.9
80 | Story6 | B85 | 250UB37.3 | Beam | 300PLUS-300 | Steel I/Wide Flange | 146 | 256 | 47.5 | 7200 | 0.03 | 268.35
81 | Story6 | B86 | 250UB37.3 | Beam | 300PLUS-300 | Steel I/Wide Flange | 146 | 256 | 47.5 | 4800 | 0.02 | 178.9
82 | Story6 | B87 | 250UB37.3 | Beam | 300PLUS-300 | Steel I/Wide Flange | 146 | 256 | 47.5 | 7200 | 0.03 | 268.35
83 | Story6 | B88 | 250UB37.3 | Beam | 300PLUS-300 | Steel I/Wide Flange | 146 | 256 | 47.5 | 4800 | 0.02 | 178.9
84 | Story6 | B89 | 250UB37.3 | Beam | 300PLUS-300 | Steel I/Wide Flange | 146 | 256 | 47.5 | 7200 | 0.03 | 268.35
85 | Story6 | B90 | 250UB37.3 | Beam | 300PLUS-300 | Steel I/Wide Flange | 146 | 256 | 47.5 | 4800 | 0.02 | 178.9
86 | Story6 | B91 | 250UB37.3 | Beam | 300PLUS-300 | Steel I/Wide Flange | 146 | 256 | 47.5 | 4800 | 0.02 | 178.9
87 | Story6 | B92 | 250UB37.3 | Beam | 300PLUS-300 | Steel I/Wide Flange | 146 | 256 | 47.5 | 7200 | 0.03 | 268.35
88 | Story6 | B93 | 250UB37.3 | Beam | 300PLUS-300 | Steel I/Wide Flange | 146 | 256 | 47.5 | 4800 | 0.02 | 178.9
89 | Story6 | B94 | 250UB37.3 | Beam | 300PLUS-300 | Steel I/Wide Flange | 146 | 256 | 47.5 | 7200 | 0.03 | 268.35
90 | Story6 | B95 | 250UB37.3 | Beam | 300PLUS-300 | Steel I/Wide Flange | 146 | 256 | 47.5 | 4800 | 0.02 | 178.9
91 | Story6 | B96 | 250UB37.3 | Beam | 300PLUS-300 | Steel I/Wide Flange | 146 | 256 | 47.5 | 7200 | 0.03 | 268.35
92 | Story6 | B97 | 250UB37.3 | Beam | 300PLUS-300 | Steel I/Wide Flange | 146 | 256 | 47.5 | 4800 | 0.02 | 178.9
93 | Story6 | B98 | 250UB37.3 | Beam | 300PLUS-300 | Steel I/Wide Flange | 146 | 256 | 47.5 | 7200 | 0.03 | 268.35
94 | Story6 | B99 | 250UB37.3 | Beam | 300PLUS-300 | Steel I/Wide Flange | 146 | 256 | 47.5 | 4800 | 0.02 | 178.9
95 | Story6 | B100 | 250UB37.3 | Beam | 300PLUS-300 | Steel I/Wide Flange | 146 | 256 | 47.5 | 7200 | 0.03 | 268.35
96 | Story6 | B101 | 250UB37.3 | Beam | 300PLUS-300 | Steel I/Wide Flange | 146 | 256 | 47.5 | 4800 | 0.02 | 178.9
97 | Story6 | B102 | 250UB37.3 | Beam | 300PLUS-300 | Steel I/Wide Flange | 146 | 256 | 47.5 | 7200 | 0.03 | 268.35
98 | Story6 | B103 | 250UB37.3 | Beam | 300PLUS-300 | Steel I/Wide Flange | 146 | 256 | 47.5 | 4800 | 0.02 | 178.9
99 | Story6 | B104 | 250UB37.3 | Beam | 300PLUS-300 | Steel I/Wide Flange | 146 | 256 | 47.5 | 7200 | 0.03 | 268.35
100 | Story6 | B105 | 250UB37.3 | Beam | 300PLUS-300 | Steel I/Wide Flange | 146 | 256 | 47.5 | 4800 | 0.02 | 178.9
101 | Story6 | B106 | 250UB37.3 | Beam | 300PLUS-300 | Steel I/Wide Flange | 146 | 256 | 47.5 | 7200 | 0.03 | 268.35
102 | Story6 | B107 | 250UB37.3 | Beam | 300PLUS-300 | Steel I/Wide Flange | 146 | 256 | 47.5 | 7200 | 0.03 | 268.35
103 | Story6 | B108 | 250UB37.3 | Beam | 300PLUS-300 | Steel I/Wide Flange | 146 | 256 | 47.5 | 7200 | 0.03 | 268.35
104 | Story6 | B109 | 250UB37.3 | Beam | 300PLUS-300 | Steel I/Wide Flange | 146 | 256 | 47.5 | 7200 | 0.03 | 268.35
105 | Story6 | B110 | 250UB37.3 | Beam | 300PLUS-300 | Steel I/Wide Flange | 146 | 256 | 47.5 | 7200 | 0.03 | 268.35
106 | Story6 | B111 | 250UB37.3 | Beam | 300PLUS-300 | Steel I/Wide Flange | 146 | 256 | 47.5 | 7200 | 0.03 | 268.35
107 | Story6 | B112 | 250UB37.3 | Beam | 300PLUS-300 | Steel I/Wide Flange | 146 | 256 | 47.5 | 7200 | 0.03 | 268.35
108 | Story5 | B1 | 250UB37.3 | Beam | 300PLUS-300 | Steel I/Wide Flange | 146 | 256 | 47.5 | 4800 | 0.02 | 178.9
109 | Story5 | B2 | 250UB37.3 | Beam | 300PLUS-300 | Steel I/Wide Flange | 146 | 256 | 47.5 | 7200 | 0.03 | 268.35
110 | Story5 | B3 | 250UB37.3 | Beam | 300PLUS-300 | Steel I/Wide Flange | 146 | 256 | 47.5 | 4800 | 0.02 | 178.9
111 | Story5 | B4 | 250UB37.3 | Beam | 300PLUS-300 | Steel I/Wide Flange | 146 | 256 | 47.5 | 7200 | 0.03 | 268.35
112 | Story5 | B5 | 250UB37.3 | Beam | 300PLUS-300 | Steel I/Wide Flange | 146 | 256 | 47.5 | 4800 | 0.02 | 178.9
113 | Story5 | B6 | 250UB37.3 | Beam | 300PLUS-300 | Steel I/Wide Flange | 146 | 256 | 47.5 | 7200 | 0.03 | 268.35
114 | Story5 | B7 | 250UB37.3 | Beam | 300PLUS-300 | Steel I/Wide Flange | 146 | 256 | 47.5 | 4800 | 0.02 | 178.9
115 | Story5 | B8 | 250UB37.3 | Beam | 300PLUS-300 | Steel I/Wide Flange | 146 | 256 | 47.5 | 7200 | 0.03 | 268.35
116 | Story5 | B9 | 250UB37.3 | Beam | 300PLUS-300 | Steel I/Wide Flange | 146 | 256 | 47.5 | 4800 | 0.02 | 178.9
117 | Story5 | B10 | 250UB37.3 | Beam | 300PLUS-300 | Steel I/Wide Flange | 146 | 256 | 47.5 | 7200 | 0.03 | 268.35
118 | Story5 | B11 | 250UB37.3 | Beam | 300PLUS-300 | Steel I/Wide Flange | 146 | 256 | 47.5 | 4800 | 0.02 | 178.9
119 | Story5 | B12 | 250UB37.3 | Beam | 300PLUS-300 | Steel I/Wide Flange | 146 | 256 | 47.5 | 7200 | 0.03 | 268.35
120 | Story5 | B13 | 250UB37.3 | Beam | 300PLUS-300 | Steel I/Wide Flange | 146 | 256 | 47.5 | 4800 | 0.02 | 178.9
121 | Story5 | B14 | 250UB37.3 | Beam | 300PLUS-300 | Steel I/Wide Flange | 146 | 256 | 47.5 | 7200 | 0.03 | 268.35
122 | Story5 | B15 | 250UB37.3 | Beam | 300PLUS-300 | Steel I/Wide Flange | 146 | 256 | 47.5 | 4800 | 0.02 | 178.9
123 | Story5 | B16 | 250UB37.3 | Beam | 300PLUS-300 | Steel I/Wide Flange | 146 | 256 | 47.5 | 4800 | 0.02 | 178.9
124 | Story5 | B17 | 250UB37.3 | Beam | 300PLUS-300 | Steel I/Wide Flange | 146 | 256 | 47.5 | 7200 | 0.03 | 268.35
125 | Story5 | B18 | 250UB37.3 | Beam | 300PLUS-300 | Steel I/Wide Flange | 146 | 256 | 47.5 | 4800 | 0.02 | 178.9
126 | Story5 | B19 | 250UB37.3 | Beam | 300PLUS-300 | Steel I/Wide Flange | 146 | 256 | 47.5 | 7200 | 0.03 | 268.35
127 | Story5 | B20 | 250UB37.3 | Beam | 300PLUS-300 | Steel I/Wide Flange | 146 | 256 | 47.5 | 4800 | 0.02 | 178.9
128 | Story5 | B21 | 250UB37.3 | Beam | 300PLUS-300 | Steel I/Wide Flange | 146 | 256 | 47.5 | 7200 | 0.03 | 268.35
129 | Story5 | B22 | 250UB37.3 | Beam | 300PLUS-300 | Steel I/Wide Flange | 146 | 256 | 47.5 | 4800 | 0.02 | 178.9
130 | Story5 | B23 | 250UB37.3 | Beam | 300PLUS-300 | Steel I/Wide Flange | 146 | 256 | 47.5 | 7200 | 0.03 | 268.35
131 | Story5 | B24 | 250UB37.3 | Beam | 300PLUS-300 | Steel I/Wide Flange | 146 | 256 | 47.5 | 4800 | 0.02 | 178.9
132 | Story5 | B25 | 250UB37.3 | Beam | 300PLUS-300 | Steel I/Wide Flange | 146 | 256 | 47.5 | 7200 | 0.03 | 268.35
133 | Story5 | B26 | 250UB37.3 | Beam | 300PLUS-300 | Steel I/Wide Flange | 146 | 256 | 47.5 | 4800 | 0.02 | 178.9
134 | Story5 | B27 | 250UB37.3 | Beam | 300PLUS-300 | Steel I/Wide Flange | 146 | 256 | 47.5 | 7200 | 0.03 | 268.35
135 | Story5 | B28 | 250UB37.3 | Beam | 300PLUS-300 | Steel I/Wide Flange | 146 | 256 | 47.5 | 4800 | 0.02 | 178.9
136 | Story5 | B29 | 250UB37.3 | Beam | 300PLUS-300 | Steel I/Wide Flange | 146 | 256 | 47.5 | 7200 | 0.03 | 268.35
137 | Story5 | B30 | 250UB37.3 | Beam | 300PLUS-300 | Steel I/Wide Flange | 146 | 256 | 47.5 | 4800 | 0.02 | 178.9
138 | Story5 | B31 | 250UB37.3 | Beam | 300PLUS-300 | Steel I/Wide Flange | 146 | 256 | 47.5 | 4800 | 0.02 | 178.9
139 | Story5 | B32 | 250UB37.3 | Beam | 300PLUS-300 | Steel I/Wide Flange | 146 | 256 | 47.5 | 7200 | 0.03 | 268.35
140 | Story5 | B33 | 250UB37.3 | Beam | 300PLUS-300 | Steel I/Wide Flange | 146 | 256 | 47.5 | 4800 | 0.02 | 178.9
141 | Story5 | B34 | 250UB37.3 | Beam | 300PLUS-300 | Steel I/Wide Flange | 146 | 256 | 47.5 | 7200 | 0.03 | 268.35
142 | Story5 | B35 | 250UB37.3 | Beam | 300PLUS-300 | Steel I/Wide Flange | 146 | 256 | 47.5 | 4800 | 0.02 | 178.9
143 | Story5 | B36 | 250UB37.3 | Beam | 300PLUS-300 | Steel I/Wide Flange | 146 | 256 | 47.5 | 7200 | 0.03 | 268.35
144 | Story5 | B37 | 250UB37.3 | Beam | 300PLUS-300 | Steel I/Wide Flange | 146 | 256 | 47.5 | 4800 | 0.02 | 178.9
145 | Story5 | B38 | 250UB37.3 | Beam | 300PLUS-300 | Steel I/Wide Flange | 146 | 256 | 47.5 | 7200 | 0.03 | 268.35
146 | Story5 | B39 | 250UB37.3 | Beam | 300PLUS-300 | Steel I/Wide Flange | 146 | 256 | 47.5 | 4800 | 0.02 | 178.9
147 | Story5 | B40 | 250UB37.3 | Beam | 300PLUS-300 | Steel I/Wide Flange | 146 | 256 | 47.5 | 7200 | 0.03 | 268.35
148 | Story5 | B41 | 250UB37.3 | Beam | 300PLUS-300 | Steel I/Wide Flange | 146 | 256 | 47.5 | 4800 | 0.02 | 178.9
149 | Story5 | B42 | 250UB37.3 | Beam | 300PLUS-300 | Steel I/Wide Flange | 146 | 256 | 47.5 | 7200 | 0.03 | 268.35
150 | Story5 | B43 | 250UB37.3 | Beam | 300PLUS-300 | Steel I/Wide Flange | 146 | 256 | 47.5 | 4800 | 0.02 | 178.9
151 | Story5 | B44 | 250UB37.3 | Beam | 300PLUS-300 | Steel I/Wide Flange | 146 | 256 | 47.5 | 7200 | 0.03 | 268.35
152 | Story5 | B45 | 250UB37.3 | Beam | 300PLUS-300 | Steel I/Wide Flange | 146 | 256 | 47.5 | 4800 | 0.02 | 178.9
153 | Story5 | B46 | 250UB37.3 | Beam | 300PLUS-300 | Steel I/Wide Flange | 146 | 256 | 47.5 | 4800 | 0.02 | 178.9
154 | Story5 | B47 | 250UB37.3 | Beam | 300PLUS-300 | Steel I/Wide Flange | 146 | 256 | 47.5 | 7200 | 0.03 | 268.35
155 | Story5 | B48 | 250UB37.3 | Beam | 300PLUS-300 | Steel I/Wide Flange | 146 | 256 | 47.5 | 4800 | 0.02 | 178.9
156 | Story5 | B49 | 250UB37.3 | Beam | 300PLUS-300 | Steel I/Wide Flange | 146 | 256 | 47.5 | 7200 | 0.03 | 268.35
157 | Story5 | B50 | 250UB37.3 | Beam | 300PLUS-300 | Steel I/Wide Flange | 146 | 256 | 47.5 | 4800 | 0.02 | 178.9
158 | Story5 | B51 | 250UB37.3 | Beam | 300PLUS-300 | Steel I/Wide Flange | 146 | 256 | 47.5 | 7200 | 0.03 | 268.35
159 | Story5 | B55 | 250UB37.3 | Beam | 300PLUS-300 | Steel I/Wide Flange | 146 | 256 | 47.5 | 7200 | 0.03 | 268.35
160 | Story5 | B56 | 250UB37.3 | Beam | 300PLUS-300 | Steel I/Wide Flange | 146 | 256 | 47.5 | 4800 | 0.02 | 178.9
161 | Story5 | B57 | 250UB37.3 | Beam | 300PLUS-300 | Steel I/Wide Flange | 146 | 256 | 47.5 | 7200 | 0.03 | 268.35
162 | Story5 | B58 | 250UB37.3 | Beam | 300PLUS-300 | Steel I/Wide Flange | 146 | 256 | 47.5 | 4800 | 0.02 | 178.9
163 | Story5 | B59 | 250UB37.3 | Beam | 300PLUS-300 | Steel I/Wide Flange | 146 | 256 | 47.5 | 7200 | 0.03 | 268.35
164 | Story5 | B60 | 250UB37.3 | Beam | 300PLUS-300 | Steel I/Wide Flange | 146 | 256 | 47.5 | 4800 | 0.02 | 178.9
165 | Story5 | B61 | 250UB37.3 | Beam | 300PLUS-300 | Steel I/Wide Flange | 146 | 256 | 47.5 | 4800 | 0.02 | 178.9
166 | Story5 | B62 | 250UB37.3 | Beam | 300PLUS-300 | Steel I/Wide Flange | 146 | 256 | 47.5 | 7200 | 0.03 | 268.35
167 | Story5 | B63 | 250UB37.3 | Beam | 300PLUS-300 | Steel I/Wide Flange | 146 | 256 | 47.5 | 4800 | 0.02 | 178.9
168 | Story5 | B64 | 250UB37.3 | Beam | 300PLUS-300 | Steel I/Wide Flange | 146 | 256 | 47.5 | 7200 | 0.03 | 268.35
169 | Story5 | B65 | 250UB37.3 | Beam | 300PLUS-300 | Steel I/Wide Flange | 146 | 256 | 47.5 | 4800 | 0.02 | 178.9
170 | Story5 | B66 | 250UB37.3 | Beam | 300PLUS-300 | Steel I/Wide Flange | 146 | 256 | 47.5 | 7200 | 0.03 | 268.35
171 | Story5 | B67 | 250UB37.3 | Beam | 300PLUS-300 | Steel I/Wide Flange | 146 | 256 | 47.5 | 4800 | 0.02 | 178.9
172 | Story5 | B69 | 250UB37.3 | Beam | 300PLUS-300 | Steel I/Wide Flange | 146 | 256 | 47.5 | 4800 | 0.02 | 178.9
173 | Story5 | B70 | 250UB37.3 | Beam | 300PLUS-300 | Steel I/Wide Flange | 146 | 256 | 47.5 | 7200 | 0.03 | 268.35
174 | Story5 | B71 | 250UB37.3 | Beam | 300PLUS-300 | Steel I/Wide Flange | 146 | 256 | 47.5 | 4800 | 0.02 | 178.9
175 | Story5 | B72 | 250UB37.3 | Beam | 300PLUS-300 | Steel I/Wide Flange | 146 | 256 | 47.5 | 7200 | 0.03 | 268.35
176 | Story5 | B73 | 250UB37.3 | Beam | 300PLUS-300 | Steel I/Wide Flange | 146 | 256 | 47.5 | 4800 | 0.02 | 178.9
177 | Story5 | B74 | 250UB37.3 | Beam | 300PLUS-300 | Steel I/Wide Flange | 146 | 256 | 47.5 | 7200 | 0.03 | 268.35
178 | Story5 | B75 | 250UB37.3 | Beam | 300PLUS-300 | Steel I/Wide Flange | 146 | 256 | 47.5 | 4800 | 0.02 | 178.9
179 | Story5 | B76 | 250UB37.3 | Beam | 300PLUS-300 | Steel I/Wide Flange | 146 | 256 | 47.5 | 4800 | 0.02 | 178.9
180 | Story5 | B77 | 250UB37.3 | Beam | 300PLUS-300 | Steel I/Wide Flange | 146 | 256 | 47.5 | 7200 | 0.03 | 268.35
181 | Story5 | B78 | 250UB37.3 | Beam | 300PLUS-300 | Steel I/Wide Flange | 146 | 256 | 47.5 | 4800 | 0.02 | 178.9
182 | Story5 | B79 | 250UB37.3 | Beam | 300PLUS-300 | Steel I/Wide Flange | 146 | 256 | 47.5 | 7200 | 0.03 | 268.35
183 | Story5 | B80 | 250UB37.3 | Beam | 300PLUS-300 | Steel I/Wide Flange | 146 | 256 | 47.5 | 4800 | 0.02 | 178.9
184 | Story5 | B81 | 250UB37.3 | Beam | 300PLUS-300 | Steel I/Wide Flange | 146 | 256 | 47.5 | 7200 | 0.03 | 268.35
185 | Story5 | B82 | 250UB37.3 | Beam | 300PLUS-300 | Steel I/Wide Flange | 146 | 256 | 47.5 | 4800 | 0.02 | 178.9
186 | Story5 | B83 | 250UB37.3 | Beam | 300PLUS-300 | Steel I/Wide Flange | 146 | 256 | 47.5 | 7200 | 0.03 | 268.35
187 | Story5 | B84 | 250UB37.3 | Beam | 300PLUS-300 | Steel I/Wide Flange | 146 | 256 | 47.5 | 4800 | 0.02 | 178.9
188 | Story5 | B85 | 250UB37.3 | Beam | 300PLUS-300 | Steel I/Wide Flange | 146 | 256 | 47.5 | 7200 | 0.03 | 268.35
189 | Story5 | B86 | 250UB37.3 | Beam | 300PLUS-300 | Steel I/Wide Flange | 146 | 256 | 47.5 | 4800 | 0.02 | 178.9
190 | Story5 | B87 | 250UB37.3 | Beam | 300PLUS-300 | Steel I/Wide Flange | 146 | 256 | 47.5 | 7200 | 0.03 | 268.35
191 | Story5 | B88 | 250UB37.3 | Beam | 300PLUS-300 | Steel I/Wide Flange | 146 | 256 | 47.5 | 4800 | 0.02 | 178.9
192 | Story5 | B89 | 250UB37.3 | Beam | 300PLUS-300 | Steel I/Wide Flange | 146 | 256 | 47.5 | 7200 | 0.03 | 268.35
193 | Story5 | B90 | 250UB37.3 | Beam | 300PLUS-300 | Steel I/Wide Flange | 146 | 256 | 47.5 | 4800 | 0.02 | 178.9
194 | Story5 | B91 | 250UB37.3 | Beam | 300PLUS-300 | Steel I/Wide Flange | 146 | 256 | 47.5 | 4800 | 0.02 | 178.9
195 | Story5 | B92 | 250UB37.3 | Beam | 300PLUS-300 | Steel I/Wide Flange | 146 | 256 | 47.5 | 7200 | 0.03 | 268.35
196 | Story5 | B93 | 250UB37.3 | Beam | 300PLUS-300 | Steel I/Wide Flange | 146 | 256 | 47.5 | 4800 | 0.02 | 178.9
197 | Story5 | B94 | 250UB37.3 | Beam | 300PLUS-300 | Steel I/Wide Flange | 146 | 256 | 47.5 | 7200 | 0.03 | 268.35
198 | Story5 | B95 | 250UB37.3 | Beam | 300PLUS-300 | Steel I/Wide Flange | 146 | 256 | 47.5 | 4800 | 0.02 | 178.9
199 | Story5 | B96 | 250UB37.3 | Beam | 300PLUS-300 | Steel I/Wide Flange | 146 | 256 | 47.5 | 7200 | 0.03 | 268.35
200 | Story5 | B97 | 250UB37.3 | Beam | 300PLUS-300 | Steel I/Wide Flange | 146 | 256 | 47.5 | 4800 | 0.02 | 178.9
201 | Story5 | B98 | 250UB37.3 | Beam | 300PLUS-300 | Steel I/Wide Flange | 146 | 256 | 47.5 | 7200 | 0.03 | 268.35
202 | Story5 | B99 | 250UB37.3 | Beam | 300PLUS-300 | Steel I/Wide Flange | 146 | 256 | 47.5 | 4800 | 0.02 | 178.9
203 | Story5 | B100 | 250UB37.3 | Beam | 300PLUS-300 | Steel I/Wide Flange | 146 | 256 | 47.5 | 7200 | 0.03 | 268.35
204 | Story5 | B101 | 250UB37.3 | Beam | 300PLUS-300 | Steel I/Wide Flange | 146 | 256 | 47.5 | 4800 | 0.02 | 178.9
205 | Story5 | B102 | 250UB37.3 | Beam | 300PLUS-300 | Steel I/Wide Flange | 146 | 256 | 47.5 | 7200 | 0.03 | 268.35
206 | Story5 | B103 | 250UB37.3 | Beam | 300PLUS-300 | Steel I/Wide Flange | 146 | 256 | 47.5 | 4800 | 0.02 | 178.9
207 | Story5 | B104 | 250UB37.3 | Beam | 300PLUS-300 | Steel I/Wide Flange | 146 | 256 | 47.5 | 7200 | 0.03 | 268.35
208 | Story5 | B105 | 250UB37.3 | Beam | 300PLUS-300 | Steel I/Wide Flange | 146 | 256 | 47.5 | 4800 | 0.02 | 178.9
209 | Story5 | B106 | 250UB37.3 | Beam | 300PLUS-300 | Steel I/Wide Flange | 146 | 256 | 47.5 | 7200 | 0.03 | 268.35
210 | Story5 | B107 | 250UB37.3 | Beam | 300PLUS-300 | Steel I/Wide Flange | 146 | 256 | 47.5 | 7200 | 0.03 | 268.35
211 | Story5 | B108 | 250UB37.3 | Beam | 300PLUS-300 | Steel I/Wide Flange | 146 | 256 | 47.5 | 7200 | 0.03 | 268.35
212 | Story5 | B109 | 250UB37.3 | Beam | 300PLUS-300 | Steel I/Wide Flange | 146 | 256 | 47.5 | 7200 | 0.03 | 268.35
213 | Story5 | B110 | 250UB37.3 | Beam | 300PLUS-300 | Steel I/Wide Flange | 146 | 256 | 47.5 | 7200 | 0.03 | 268.35
214 | Story5 | B111 | 250UB37.3 | Beam | 300PLUS-300 | Steel I/Wide Flange | 146 | 256 | 47.5 | 7200 | 0.03 | 268.35
215 | Story5 | B112 | 250UB37.3 | Beam | 300PLUS-300 | Steel I/Wide Flange | 146 | 256 | 47.5 | 7200 | 0.03 | 268.35
216 | Story4 | B1 | 250UB37.3 | Beam | 300PLUS-300 | Steel I/Wide Flange | 146 | 256 | 47.5 | 4800 | 0.02 | 178.9
217 | Story4 | B2 | 250UB37.3 | Beam | 300PLUS-300 | Steel I/Wide Flange | 146 | 256 | 47.5 | 7200 | 0.03 | 268.35
218 | Story4 | B3 | 250UB37.3 | Beam | 300PLUS-300 | Steel I/Wide Flange | 146 | 256 | 47.5 | 4800 | 0.02 | 178.9
219 | Story4 | B4 | 250UB37.3 | Beam | 300PLUS-300 | Steel I/Wide Flange | 146 | 256 | 47.5 | 7200 | 0.03 | 268.35
220 | Story4 | B5 | 250UB37.3 | Beam | 300PLUS-300 | Steel I/Wide Flange | 146 | 256 | 47.5 | 4800 | 0.02 | 178.9
221 | Story4 | B6 | 250UB37.3 | Beam | 300PLUS-300 | Steel I/Wide Flange | 146 | 256 | 47.5 | 7200 | 0.03 | 268.35
222 | Story4 | B7 | 250UB37.3 | Beam | 300PLUS-300 | Steel I/Wide Flange | 146 | 256 | 47.5 | 4800 | 0.02 | 178.9
223 | Story4 | B8 | 250UB37.3 | Beam | 300PLUS-300 | Steel I/Wide Flange | 146 | 256 | 47.5 | 7200 | 0.03 | 268.35
224 | Story4 | B9 | 250UB37.3 | Beam | 300PLUS-300 | Steel I/Wide Flange | 146 | 256 | 47.5 | 4800 | 0.02 | 178.9
225 | Story4 | B10 | 250UB37.3 | Beam | 300PLUS-300 | Steel I/Wide Flange | 146 | 256 | 47.5 | 7200 | 0.03 | 268.35
226 | Story4 | B11 | 250UB37.3 | Beam | 300PLUS-300 | Steel I/Wide Flange | 146 | 256 | 47.5 | 4800 | 0.02 | 178.9
227 | Story4 | B12 | 250UB37.3 | Beam | 300PLUS-300 | Steel I/Wide Flange | 146 | 256 | 47.5 | 7200 | 0.03 | 268.35
228 | Story4 | B13 | 250UB37.3 | Beam | 300PLUS-300 | Steel I/Wide Flange | 146 | 256 | 47.5 | 4800 | 0.02 | 178.9
229 | Story4 | B14 | 250UB37.3 | Beam | 300PLUS-300 | Steel I/Wide Flange | 146 | 256 | 47.5 | 7200 | 0.03 | 268.35
230 | Story4 | B15 | 250UB37.3 | Beam | 300PLUS-300 | Steel I/Wide Flange | 146 | 256 | 47.5 | 4800 | 0.02 | 178.9
231 | Story4 | B16 | 250UB37.3 | Beam | 300PLUS-300 | Steel I/Wide Flange | 146 | 256 | 47.5 | 4800 | 0.02 | 178.9
232 | Story4 | B17 | 250UB37.3 | Beam | 300PLUS-300 | Steel I/Wide Flange | 146 | 256 | 47.5 | 7200 | 0.03 | 268.35
233 | Story4 | B18 | 250UB37.3 | Beam | 300PLUS-300 | Steel I/Wide Flange | 146 | 256 | 47.5 | 4800 | 0.02 | 178.9
234 | Story4 | B19 | 250UB37.3 | Beam | 300PLUS-300 | Steel I/Wide Flange | 146 | 256 | 47.5 | 7200 | 0.03 | 268.35
235 | Story4 | B20 | 250UB37.3 | Beam | 300PLUS-300 | Steel I/Wide Flange | 146 | 256 | 47.5 | 4800 | 0.02 | 178.9
236 | Story4 | B21 | 250UB37.3 | Beam | 300PLUS-300 | Steel I/Wide Flange | 146 | 256 | 47.5 | 7200 | 0.03 | 268.35
237 | Story4 | B22 | 250UB37.3 | Beam | 300PLUS-300 | Steel I/Wide Flange | 146 | 256 | 47.5 | 4800 | 0.02 | 178.9
238 | Story4 | B23 | 250UB37.3 | Beam | 300PLUS-300 | Steel I/Wide Flange | 146 | 256 | 47.5 | 7200 | 0.03 | 268.35
239 | Story4 | B24 | 250UB37.3 | Beam | 300PLUS-300 | Steel I/Wide Flange | 146 | 256 | 47.5 | 4800 | 0.02 | 178.9
240 | Story4 | B25 | 250UB37.3 | Beam | 300PLUS-300 | Steel I/Wide Flange | 146 | 256 | 47.5 | 7200 | 0.03 | 268.35
241 | Story4 | B26 | 250UB37.3 | Beam | 300PLUS-300 | Steel I/Wide Flange | 146 | 256 | 47.5 | 4800 | 0.02 | 178.9
242 | Story4 | B27 | 250UB37.3 | Beam | 300PLUS-300 | Steel I/Wide Flange | 146 | 256 | 47.5 | 7200 | 0.03 | 268.35
243 | Story4 | B28 | 250UB37.3 | Beam | 300PLUS-300 | Steel I/Wide Flange | 146 | 256 | 47.5 | 4800 | 0.02 | 178.9
244 | Story4 | B29 | 250UB37.3 | Beam | 300PLUS-300 | Steel I/Wide Flange | 146 | 256 | 47.5 | 7200 | 0.03 | 268.35
245 | Story4 | B30 | 250UB37.3 | Beam | 300PLUS-300 | Steel I/Wide Flange | 146 | 256 | 47.5 | 4800 | 0.02 | 178.9
246 | Story4 | B31 | 250UB37.3 | Beam | 300PLUS-300 | Steel I/Wide Flange | 146 | 256 | 47.5 | 4800 | 0.02 | 178.9
247 | Story4 | B32 | 250UB37.3 | Beam | 300PLUS-300 | Steel I/Wide Flange | 146 | 256 | 47.5 | 7200 | 0.03 | 268.35
248 | Story4 | B33 | 250UB37.3 | Beam | 300PLUS-300 | Steel I/Wide Flange | 146 | 256 | 47.5 | 4800 | 0.02 | 178.9
249 | Story4 | B34 | 250UB37.3 | Beam | 300PLUS-300 | Steel I/Wide Flange | 146 | 256 | 47.5 | 7200 | 0.03 | 268.35
250 | Story4 | B35 | 250UB37.3 | Beam | 300PLUS-300 | Steel I/Wide Flange | 146 | 256 | 47.5 | 4800 | 0.02 | 178.9
251 | Story4 | B36 | 250UB37.3 | Beam | 300PLUS-300 | Steel I/Wide Flange | 146 | 256 | 47.5 | 7200 | 0.03 | 268.35
252 | Story4 | B37 | 250UB37.3 | Beam | 300PLUS-300 | Steel I/Wide Flange | 146 | 256 | 47.5 | 4800 | 0.02 | 178.9
253 | Story4 | B38 | 250UB37.3 | Beam | 300PLUS-300 | Steel I/Wide Flange | 146 | 256 | 47.5 | 7200 | 0.03 | 268.35
254 | Story4 | B39 | 250UB37.3 | Beam | 300PLUS-300 | Steel I/Wide Flange | 146 | 256 | 47.5 | 4800 | 0.02 | 178.9
255 | Story4 | B40 | 250UB37.3 | Beam | 300PLUS-300 | Steel I/Wide Flange | 146 | 256 | 47.5 | 7200 | 0.03 | 268.35
256 | Story4 | B41 | 250UB37.3 | Beam | 300PLUS-300 | Steel I/Wide Flange | 146 | 256 | 47.5 | 4800 | 0.02 | 178.9
257 | Story4 | B42 | 250UB37.3 | Beam | 300PLUS-300 | Steel I/Wide Flange | 146 | 256 | 47.5 | 7200 | 0.03 | 268.35
258 | Story4 | B43 | 250UB37.3 | Beam | 300PLUS-300 | Steel I/Wide Flange | 146 | 256 | 47.5 | 4800 | 0.02 | 178.9
259 | Story4 | B44 | 250UB37.3 | Beam | 300PLUS-300 | Steel I/Wide Flange | 146 | 256 | 47.5 | 7200 | 0.03 | 268.35
260 | Story4 | B45 | 250UB37.3 | Beam | 300PLUS-300 | Steel I/Wide Flange | 146 | 256 | 47.5 | 4800 | 0.02 | 178.9
261 | Story4 | B46 | 250UB37.3 | Beam | 300PLUS-300 | Steel I/Wide Flange | 146 | 256 | 47.5 | 4800 | 0.02 | 178.9
262 | Story4 | B47 | 250UB37.3 | Beam | 300PLUS-300 | Steel I/Wide Flange | 146 | 256 | 47.5 | 7200 | 0.03 | 268.35
263 | Story4 | B48 | 250UB37.3 | Beam | 300PLUS-300 | Steel I/Wide Flange | 146 | 256 | 47.5 | 4800 | 0.02 | 178.9
264 | Story4 | B49 | 250UB37.3 | Beam | 300PLUS-300 | Steel I/Wide Flange | 146 | 256 | 47.5 | 7200 | 0.03 | 268.35
265 | Story4 | B50 | 250UB37.3 | Beam | 300PLUS-300 | Steel I/Wide Flange | 146 | 256 | 47.5 | 4800 | 0.02 | 178.9
266 | Story4 | B51 | 250UB37.3 | Beam | 300PLUS-300 | Steel I/Wide Flange | 146 | 256 | 47.5 | 7200 | 0.03 | 268.35
267 | Story4 | B55 | 250UB37.3 | Beam | 300PLUS-300 | Steel I/Wide Flange | 146 | 256 | 47.5 | 7200 | 0.03 | 268.35
268 | Story4 | B56 | 250UB37.3 | Beam | 300PLUS-300 | Steel I/Wide Flange | 146 | 256 | 47.5 | 4800 | 0.02 | 178.9
269 | Story4 | B57 | 250UB37.3 | Beam | 300PLUS-300 | Steel I/Wide Flange | 146 | 256 | 47.5 | 7200 | 0.03 | 268.35
270 | Story4 | B58 | 250UB37.3 | Beam | 300PLUS-300 | Steel I/Wide Flange | 146 | 256 | 47.5 | 4800 | 0.02 | 178.9
271 | Story4 | B59 | 250UB37.3 | Beam | 300PLUS-300 | Steel I/Wide Flange | 146 | 256 | 47.5 | 7200 | 0.03 | 268.35
272 | Story4 | B60 | 250UB37.3 | Beam | 300PLUS-300 | Steel I/Wide Flange | 146 | 256 | 47.5 | 4800 | 0.02 | 178.9
273 | Story4 | B61 | 250UB37.3 | Beam | 300PLUS-300 | Steel I/Wide Flange | 146 | 256 | 47.5 | 4800 | 0.02 | 178.9
274 | Story4 | B62 | 250UB37.3 | Beam | 300PLUS-300 | Steel I/Wide Flange | 146 | 256 | 47.5 | 7200 | 0.03 | 268.35
275 | Story4 | B63 | 250UB37.3 | Beam | 300PLUS-300 | Steel I/Wide Flange | 146 | 256 | 47.5 | 4800 | 0.02 | 178.9
276 | Story4 | B64 | 250UB37.3 | Beam | 300PLUS-300 | Steel I/Wide Flange | 146 | 256 | 47.5 | 7200 | 0.03 | 268.35
277 | Story4 | B65 | 250UB37.3 | Beam | 300PLUS-300 | Steel I/Wide Flange | 146 | 256 | 47.5 | 4800 | 0.02 | 178.9
278 | Story4 | B66 | 250UB37.3 | Beam | 300PLUS-300 | Steel I/Wide Flange | 146 | 256 | 47.5 | 7200 | 0.03 | 268.35
279 | Story4 | B67 | 250UB37.3 | Beam | 300PLUS-300 | Steel I/Wide Flange | 146 | 256 | 47.5 | 4800 | 0.02 | 178.9
280 | Story4 | B69 | 250UB37.3 | Beam | 300PLUS-300 | Steel I/Wide Flange | 146 | 256 | 47.5 | 4800 | 0.02 | 178.9
281 | Story4 | B70 | 250UB37.3 | Beam | 300PLUS-300 | Steel I/Wide Flange | 146 | 256 | 47.5 | 7200 | 0.03 | 268.35
282 | Story4 | B71 | 250UB37.3 | Beam | 300PLUS-300 | Steel I/Wide Flange | 146 | 256 | 47.5 | 4800 | 0.02 | 178.9
283 | Story4 | B72 | 250UB37.3 | Beam | 300PLUS-300 | Steel I/Wide Flange | 146 | 256 | 47.5 | 7200 | 0.03 | 268.35
284 | Story4 | B73 | 250UB37.3 | Beam | 300PLUS-300 | Steel I/Wide Flange | 146 | 256 | 47.5 | 4800 | 0.02 | 178.9
285 | Story4 | B74 | 250UB37.3 | Beam | 300PLUS-300 | Steel I/Wide Flange | 146 | 256 | 47.5 | 7200 | 0.03 | 268.35
286 | Story4 | B75 | 250UB37.3 | Beam | 300PLUS-300 | Steel I/Wide Flange | 146 | 256 | 47.5 | 4800 | 0.02 | 178.9
287 | Story4 | B76 | 250UB37.3 | Beam | 300PLUS-300 | Steel I/Wide Flange | 146 | 256 | 47.5 | 4800 | 0.02 | 178.9
288 | Story4 | B77 | 250UB37.3 | Beam | 300PLUS-300 | Steel I/Wide Flange | 146 | 256 | 47.5 | 7200 | 0.03 | 268.35
289 | Story4 | B78 | 250UB37.3 | Beam | 300PLUS-300 | Steel I/Wide Flange | 146 | 256 | 47.5 | 4800 | 0.02 | 178.9
290 | Story4 | B79 | 250UB37.3 | Beam | 300PLUS-300 | Steel I/Wide Flange | 146 | 256 | 47.5 | 7200 | 0.03 | 268.35
291 | Story4 | B80 | 250UB37.3 | Beam | 300PLUS-300 | Steel I/Wide Flange | 146 | 256 | 47.5 | 4800 | 0.02 | 178.9
292 | Story4 | B81 | 250UB37.3 | Beam | 300PLUS-300 | Steel I/Wide Flange | 146 | 256 | 47.5 | 7200 | 0.03 | 268.35
293 | Story4 | B82 | 250UB37.3 | Beam | 300PLUS-300 | Steel I/Wide Flange | 146 | 256 | 47.5 | 4800 | 0.02 | 178.9
294 | Story4 | B83 | 250UB37.3 | Beam | 300PLUS-300 | Steel I/Wide Flange | 146 | 256 | 47.5 | 7200 | 0.03 | 268.35
295 | Story4 | B84 | 250UB37.3 | Beam | 300PLUS-300 | Steel I/Wide Flange | 146 | 256 | 47.5 | 4800 | 0.02 | 178.9
296 | Story4 | B85 | 250UB37.3 | Beam | 300PLUS-300 | Steel I/Wide Flange | 146 | 256 | 47.5 | 7200 | 0.03 | 268.35
297 | Story4 | B86 | 250UB37.3 | Beam | 300PLUS-300 | Steel I/Wide Flange | 146 | 256 | 47.5 | 4800 | 0.02 | 178.9
298 | Story4 | B87 | 250UB37.3 | Beam | 300PLUS-300 | Steel I/Wide Flange | 146 | 256 | 47.5 | 7200 | 0.03 | 268.35
299 | Story4 | B88 | 250UB37.3 | Beam | 300PLUS-300 | Steel I/Wide Flange | 146 | 256 | 47.5 | 4800 | 0.02 | 178.9
300 | Story4 | B89 | 250UB37.3 | Beam | 300PLUS-300 | Steel I/Wide Flange | 146 | 256 | 47.5 | 7200 | 0.03 | 268.35
301 | Story4 | B90 | 250UB37.3 | Beam | 300PLUS-300 | Steel I/Wide Flange | 146 | 256 | 47.5 | 4800 | 0.02 | 178.9
302 | Story4 | B91 | 250UB37.3 | Beam | 300PLUS-300 | Steel I/Wide Flange | 146 | 256 | 47.5 | 4800 | 0.02 | 178.9
303 | Story4 | B92 | 250UB37.3 | Beam | 300PLUS-300 | Steel I/Wide Flange | 146 | 256 | 47.5 | 7200 | 0.03 | 268.35
304 | Story4 | B93 | 250UB37.3 | Beam | 300PLUS-300 | Steel I/Wide Flange | 146 | 256 | 47.5 | 4800 | 0.02 | 178.9
305 | Story4 | B94 | 250UB37.3 | Beam | 300PLUS-300 | Steel I/Wide Flange | 146 | 256 | 47.5 | 7200 | 0.03 | 268.35
306 | Story4 | B95 | 250UB37.3 | Beam | 300PLUS-300 | Steel I/Wide Flange | 146 | 256 | 47.5 | 4800 | 0.02 | 178.9
307 | Story4 | B96 | 250UB37.3 | Beam | 300PLUS-300 | Steel I/Wide Flange | 146 | 256 | 47.5 | 7200 | 0.03 | 268.35
308 | Story4 | B97 | 250UB37.3 | Beam | 300PLUS-300 | Steel I/Wide Flange | 146 | 256 | 47.5 | 4800 | 0.02 | 178.9
309 | Story4 | B98 | 250UB37.3 | Beam | 300PLUS-300 | Steel I/Wide Flange | 146 | 256 | 47.5 | 7200 | 0.03 | 268.35
310 | Story4 | B99 | 250UB37.3 | Beam | 300PLUS-300 | Steel I/Wide Flange | 146 | 256 | 47.5 | 4800 | 0.02 | 178.9
311 | Story4 | B100 | 250UB37.3 | Beam | 300PLUS-300 | Steel I/Wide Flange | 146 | 256 | 47.5 | 7200 | 0.03 | 268.35
312 | Story4 | B101 | 250UB37.3 | Beam | 300PLUS-300 | Steel I/Wide Flange | 146 | 256 | 47.5 | 4800 | 0.02 | 178.9
313 | Story4 | B102 | 250UB37.3 | Beam | 300PLUS-300 | Steel I/Wide Flange | 146 | 256 | 47.5 | 7200 | 0.03 | 268.35
314 | Story4 | B103 | 250UB37.3 | Beam | 300PLUS-300 | Steel I/Wide Flange | 146 | 256 | 47.5 | 4800 | 0.02 | 178.9
315 | Story4 | B104 | 250UB37.3 | Beam | 300PLUS-300 | Steel I/Wide Flange | 146 | 256 | 47.5 | 7200 | 0.03 | 268.35
316 | Story4 | B105 | 250UB37.3 | Beam | 300PLUS-300 | Steel I/Wide Flange | 146 | 256 | 47.5 | 4800 | 0.02 | 178.9
317 | Story4 | B106 | 250UB37.3 | Beam | 300PLUS-300 | Steel I/Wide Flange | 146 | 256 | 47.5 | 7200 | 0.03 | 268.35
318 | Story4 | B107 | 250UB37.3 | Beam | 300PLUS-300 | Steel I/Wide Flange | 146 | 256 | 47.5 | 7200 | 0.03 | 268.35
319 | Story4 | B108 | 250UB37.3 | Beam | 300PLUS-300 | Steel I/Wide Flange | 146 | 256 | 47.5 | 7200 | 0.03 | 268.35
320 | Story4 | B109 | 250UB37.3 | Beam | 300PLUS-300 | Steel I/Wide Flange | 146 | 256 | 47.5 | 7200 | 0.03 | 268.35
321 | Story4 | B110 | 250UB37.3 | Beam | 300PLUS-300 | Steel I/Wide Flange | 146 | 256 | 47.5 | 7200 | 0.03 | 268.35
322 | Story4 | B111 | 250UB37.3 | Beam | 300PLUS-300 | Steel I/Wide Flange | 146 | 256 | 47.5 | 7200 | 0.03 | 268.35
323 | Story4 | B112 | 250UB37.3 | Beam | 300PLUS-300 | Steel I/Wide Flange | 146 | 256 | 47.5 | 7200 | 0.03 | 268.35
324 | Story3 | B1 | 250UB37.3 | Beam | 300PLUS-300 | Steel I/Wide Flange | 146 | 256 | 47.5 | 4800 | 0.02 | 178.9
325 | Story3 | B2 | 250UB37.3 | Beam | 300PLUS-300 | Steel I/Wide Flange | 146 | 256 | 47.5 | 7200 | 0.03 | 268.35
326 | Story3 | B3 | 250UB37.3 | Beam | 300PLUS-300 | Steel I/Wide Flange | 146 | 256 | 47.5 | 4800 | 0.02 | 178.9
327 | Story3 | B4 | 250UB37.3 | Beam | 300PLUS-300 | Steel I/Wide Flange | 146 | 256 | 47.5 | 7200 | 0.03 | 268.35
328 | Story3 | B5 | 250UB37.3 | Beam | 300PLUS-300 | Steel I/Wide Flange | 146 | 256 | 47.5 | 4800 | 0.02 | 178.9
329 | Story3 | B6 | 250UB37.3 | Beam | 300PLUS-300 | Steel I/Wide Flange | 146 | 256 | 47.5 | 7200 | 0.03 | 268.35
330 | Story3 | B7 | 250UB37.3 | Beam | 300PLUS-300 | Steel I/Wide Flange | 146 | 256 | 47.5 | 4800 | 0.02 | 178.9
331 | Story3 | B8 | 250UB37.3 | Beam | 300PLUS-300 | Steel I/Wide Flange | 146 | 256 | 47.5 | 7200 | 0.03 | 268.35
332 | Story3 | B9 | 250UB37.3 | Beam | 300PLUS-300 | Steel I/Wide Flange | 146 | 256 | 47.5 | 4800 | 0.02 | 178.9
333 | Story3 | B10 | 250UB37.3 | Beam | 300PLUS-300 | Steel I/Wide Flange | 146 | 256 | 47.5 | 7200 | 0.03 | 268.35
334 | Story3 | B11 | 250UB37.3 | Beam | 300PLUS-300 | Steel I/Wide Flange | 146 | 256 | 47.5 | 4800 | 0.02 | 178.9
335 | Story3 | B12 | 250UB37.3 | Beam | 300PLUS-300 | Steel I/Wide Flange | 146 | 256 | 47.5 | 7200 | 0.03 | 268.35
336 | Story3 | B13 | 250UB37.3 | Beam | 300PLUS-300 | Steel I/Wide Flange | 146 | 256 | 47.5 | 4800 | 0.02 | 178.9
337 | Story3 | B14 | 250UB37.3 | Beam | 300PLUS-300 | Steel I/Wide Flange | 146 | 256 | 47.5 | 7200 | 0.03 | 268.35
338 | Story3 | B15 | 250UB37.3 | Beam | 300PLUS-300 | Steel I/Wide Flange | 146 | 256 | 47.5 | 4800 | 0.02 | 178.9
339 | Story3 | B16 | 250UB37.3 | Beam | 300PLUS-300 | Steel I/Wide Flange | 146 | 256 | 47.5 | 4800 | 0.02 | 178.9
340 | Story3 | B17 | 250UB37.3 | Beam | 300PLUS-300 | Steel I/Wide Flange | 146 | 256 | 47.5 | 7200 | 0.03 | 268.35
341 | Story3 | B18 | 250UB37.3 | Beam | 300PLUS-300 | Steel I/Wide Flange | 146 | 256 | 47.5 | 4800 | 0.02 | 178.9
342 | Story3 | B19 | 250UB37.3 | Beam | 300PLUS-300 | Steel I/Wide Flange | 146 | 256 | 47.5 | 7200 | 0.03 | 268.35
343 | Story3 | B20 | 250UB37.3 | Beam | 300PLUS-300 | Steel I/Wide Flange | 146 | 256 | 47.5 | 4800 | 0.02 | 178.9
344 | Story3 | B21 | 250UB37.3 | Beam | 300PLUS-300 | Steel I/Wide Flange | 146 | 256 | 47.5 | 7200 | 0.03 | 268.35
345 | Story3 | B22 | 250UB37.3 | Beam | 300PLUS-300 | Steel I/Wide Flange | 146 | 256 | 47.5 | 4800 | 0.02 | 178.9
346 | Story3 | B23 | 250UB37.3 | Beam | 300PLUS-300 | Steel I/Wide Flange | 146 | 256 | 47.5 | 7200 | 0.03 | 268.35
347 | Story3 | B24 | 250UB37.3 | Beam | 300PLUS-300 | Steel I/Wide Flange | 146 | 256 | 47.5 | 4800 | 0.02 | 178.9
348 | Story3 | B25 | 250UB37.3 | Beam | 300PLUS-300 | Steel I/Wide Flange | 146 | 256 | 47.5 | 7200 | 0.03 | 268.35
349 | Story3 | B26 | 250UB37.3 | Beam | 300PLUS-300 | Steel I/Wide Flange | 146 | 256 | 47.5 | 4800 | 0.02 | 178.9
350 | Story3 | B27 | 250UB37.3 | Beam | 300PLUS-300 | Steel I/Wide Flange | 146 | 256 | 47.5 | 7200 | 0.03 | 268.35
351 | Story3 | B28 | 250UB37.3 | Beam | 300PLUS-300 | Steel I/Wide Flange | 146 | 256 | 47.5 | 4800 | 0.02 | 178.9
352 | Story3 | B29 | 250UB37.3 | Beam | 300PLUS-300 | Steel I/Wide Flange | 146 | 256 | 47.5 | 7200 | 0.03 | 268.35
353 | Story3 | B30 | 250UB37.3 | Beam | 300PLUS-300 | Steel I/Wide Flange | 146 | 256 | 47.5 | 4800 | 0.02 | 178.9
354 | Story3 | B31 | 250UB37.3 | Beam | 300PLUS-300 | Steel I/Wide Flange | 146 | 256 | 47.5 | 4800 | 0.02 | 178.9
355 | Story3 | B32 | 250UB37.3 | Beam | 300PLUS-300 | Steel I/Wide Flange | 146 | 256 | 47.5 | 7200 | 0.03 | 268.35
356 | Story3 | B33 | 250UB37.3 | Beam | 300PLUS-300 | Steel I/Wide Flange | 146 | 256 | 47.5 | 4800 | 0.02 | 178.9
357 | Story3 | B34 | 250UB37.3 | Beam | 300PLUS-300 | Steel I/Wide Flange | 146 | 256 | 47.5 | 7200 | 0.03 | 268.35
358 | Story3 | B35 | 250UB37.3 | Beam | 300PLUS-300 | Steel I/Wide Flange | 146 | 256 | 47.5 | 4800 | 0.02 | 178.9
359 | Story3 | B36 | 250UB37.3 | Beam | 300PLUS-300 | Steel I/Wide Flange | 146 | 256 | 47.5 | 7200 | 0.03 | 268.35
360 | Story3 | B37 | 250UB37.3 | Beam | 300PLUS-300 | Steel I/Wide Flange | 146 | 256 | 47.5 | 4800 | 0.02 | 178.9
361 | Story3 | B38 | 250UB37.3 | Beam | 300PLUS-300 | Steel I/Wide Flange | 146 | 256 | 47.5 | 7200 | 0.03 | 268.35
362 | Story3 | B39 | 250UB37.3 | Beam | 300PLUS-300 | Steel I/Wide Flange | 146 | 256 | 47.5 | 4800 | 0.02 | 178.9
363 | Story3 | B40 | 250UB37.3 | Beam | 300PLUS-300 | Steel I/Wide Flange | 146 | 256 | 47.5 | 7200 | 0.03 | 268.35
364 | Story3 | B41 | 250UB37.3 | Beam | 300PLUS-300 | Steel I/Wide Flange | 146 | 256 | 47.5 | 4800 | 0.02 | 178.9
365 | Story3 | B42 | 250UB37.3 | Beam | 300PLUS-300 | Steel I/Wide Flange | 146 | 256 | 47.5 | 7200 | 0.03 | 268.35
366 | Story3 | B43 | 250UB37.3 | Beam | 300PLUS-300 | Steel I/Wide Flange | 146 | 256 | 47.5 | 4800 | 0.02 | 178.9
367 | Story3 | B44 | 250UB37.3 | Beam | 300PLUS-300 | Steel I/Wide Flange | 146 | 256 | 47.5 | 7200 | 0.03 | 268.35
368 | Story3 | B45 | 250UB37.3 | Beam | 300PLUS-300 | Steel I/Wide Flange | 146 | 256 | 47.5 | 4800 | 0.02 | 178.9
369 | Story3 | B46 | 250UB37.3 | Beam | 300PLUS-300 | Steel I/Wide Flange | 146 | 256 | 47.5 | 4800 | 0.02 | 178.9
370 | Story3 | B47 | 250UB37.3 | Beam | 300PLUS-300 | Steel I/Wide Flange | 146 | 256 | 47.5 | 7200 | 0.03 | 268.35
371 | Story3 | B48 | 250UB37.3 | Beam | 300PLUS-300 | Steel I/Wide Flange | 146 | 256 | 47.5 | 4800 | 0.02 | 178.9
372 | Story3 | B49 | 250UB37.3 | Beam | 300PLUS-300 | Steel I/Wide Flange | 146 | 256 | 47.5 | 7200 | 0.03 | 268.35
373 | Story3 | B50 | 250UB37.3 | Beam | 300PLUS-300 | Steel I/Wide Flange | 146 | 256 | 47.5 | 4800 | 0.02 | 178.9
374 | Story3 | B51 | 250UB37.3 | Beam | 300PLUS-300 | Steel I/Wide Flange | 146 | 256 | 47.5 | 7200 | 0.03 | 268.35
375 | Story3 | B55 | 250UB37.3 | Beam | 300PLUS-300 | Steel I/Wide Flange | 146 | 256 | 47.5 | 7200 | 0.03 | 268.35
376 | Story3 | B56 | 250UB37.3 | Beam | 300PLUS-300 | Steel I/Wide Flange | 146 | 256 | 47.5 | 4800 | 0.02 | 178.9
377 | Story3 | B57 | 250UB37.3 | Beam | 300PLUS-300 | Steel I/Wide Flange | 146 | 256 | 47.5 | 7200 | 0.03 | 268.35
378 | Story3 | B58 | 250UB37.3 | Beam | 300PLUS-300 | Steel I/Wide Flange | 146 | 256 | 47.5 | 4800 | 0.02 | 178.9
379 | Story3 | B59 | 250UB37.3 | Beam | 300PLUS-300 | Steel I/Wide Flange | 146 | 256 | 47.5 | 7200 | 0.03 | 268.35
380 | Story3 | B60 | 250UB37.3 | Beam | 300PLUS-300 | Steel I/Wide Flange | 146 | 256 | 47.5 | 4800 | 0.02 | 178.9
381 | Story3 | B61 | 250UB37.3 | Beam | 300PLUS-300 | Steel I/Wide Flange | 146 | 256 | 47.5 | 4800 | 0.02 | 178.9
382 | Story3 | B62 | 250UB37.3 | Beam | 300PLUS-300 | Steel I/Wide Flange | 146 | 256 | 47.5 | 7200 | 0.03 | 268.35
383 | Story3 | B63 | 250UB37.3 | Beam | 300PLUS-300 | Steel I/Wide Flange | 146 | 256 | 47.5 | 4800 | 0.02 | 178.9
384 | Story3 | B64 | 250UB37.3 | Beam | 300PLUS-300 | Steel I/Wide Flange | 146 | 256 | 47.5 | 7200 | 0.03 | 268.35
385 | Story3 | B65 | 250UB37.3 | Beam | 300PLUS-300 | Steel I/Wide Flange | 146 | 256 | 47.5 | 4800 | 0.02 | 178.9
386 | Story3 | B66 | 250UB37.3 | Beam | 300PLUS-300 | Steel I/Wide Flange | 146 | 256 | 47.5 | 7200 | 0.03 | 268.35
387 | Story3 | B67 | 250UB37.3 | Beam | 300PLUS-300 | Steel I/Wide Flange | 146 | 256 | 47.5 | 4800 | 0.02 | 178.9
388 | Story3 | B69 | 250UB37.3 | Beam | 300PLUS-300 | Steel I/Wide Flange | 146 | 256 | 47.5 | 4800 | 0.02 | 178.9
389 | Story3 | B70 | 250UB37.3 | Beam | 300PLUS-300 | Steel I/Wide Flange | 146 | 256 | 47.5 | 7200 | 0.03 | 268.35
390 | Story3 | B71 | 250UB37.3 | Beam | 300PLUS-300 | Steel I/Wide Flange | 146 | 256 | 47.5 | 4800 | 0.02 | 178.9
391 | Story3 | B72 | 250UB37.3 | Beam | 300PLUS-300 | Steel I/Wide Flange | 146 | 256 | 47.5 | 7200 | 0.03 | 268.35
392 | Story3 | B73 | 250UB37.3 | Beam | 300PLUS-300 | Steel I/Wide Flange | 146 | 256 | 47.5 | 4800 | 0.02 | 178.9
393 | Story3 | B74 | 250UB37.3 | Beam | 300PLUS-300 | Steel I/Wide Flange | 146 | 256 | 47.5 | 7200 | 0.03 | 268.35
394 | Story3 | B75 | 250UB37.3 | Beam | 300PLUS-300 | Steel I/Wide Flange | 146 | 256 | 47.5 | 4800 | 0.02 | 178.9
395 | Story3 | B76 | 250UB37.3 | Beam | 300PLUS-300 | Steel I/Wide Flange | 146 | 256 | 47.5 | 4800 | 0.02 | 178.9
396 | Story3 | B77 | 250UB37.3 | Beam | 300PLUS-300 | Steel I/Wide Flange | 146 | 256 | 47.5 | 7200 | 0.03 | 268.35
397 | Story3 | B78 | 250UB37.3 | Beam | 300PLUS-300 | Steel I/Wide Flange | 146 | 256 | 47.5 | 4800 | 0.02 | 178.9
398 | Story3 | B79 | 250UB37.3 | Beam | 300PLUS-300 | Steel I/Wide Flange | 146 | 256 | 47.5 | 7200 | 0.03 | 268.35
399 | Story3 | B80 | 250UB37.3 | Beam | 300PLUS-300 | Steel I/Wide Flange | 146 | 256 | 47.5 | 4800 | 0.02 | 178.9
400 | Story3 | B81 | 250UB37.3 | Beam | 300PLUS-300 | Steel I/Wide Flange | 146 | 256 | 47.5 | 7200 | 0.03 | 268.35
401 | Story3 | B82 | 250UB37.3 | Beam | 300PLUS-300 | Steel I/Wide Flange | 146 | 256 | 47.5 | 4800 | 0.02 | 178.9
402 | Story3 | B83 | 250UB37.3 | Beam | 300PLUS-300 | Steel I/Wide Flange | 146 | 256 | 47.5 | 7200 | 0.03 | 268.35
403 | Story3 | B84 | 250UB37.3 | Beam | 300PLUS-300 | Steel I/Wide Flange | 146 | 256 | 47.5 | 4800 | 0.02 | 178.9
404 | Story3 | B85 | 250UB37.3 | Beam | 300PLUS-300 | Steel I/Wide Flange | 146 | 256 | 47.5 | 7200 | 0.03 | 268.35
405 | Story3 | B86 | 250UB37.3 | Beam | 300PLUS-300 | Steel I/Wide Flange | 146 | 256 | 47.5 | 4800 | 0.02 | 178.9
406 | Story3 | B87 | 250UB37.3 | Beam | 300PLUS-300 | Steel I/Wide Flange | 146 | 256 | 47.5 | 7200 | 0.03 | 268.35
407 | Story3 | B88 | 250UB37.3 | Beam | 300PLUS-300 | Steel I/Wide Flange | 146 | 256 | 47.5 | 4800 | 0.02 | 178.9
408 | Story3 | B89 | 250UB37.3 | Beam | 300PLUS-300 | Steel I/Wide Flange | 146 | 256 | 47.5 | 7200 | 0.03 | 268.35
409 | Story3 | B90 | 250UB37.3 | Beam | 300PLUS-300 | Steel I/Wide Flange | 146 | 256 | 47.5 | 4800 | 0.02 | 178.9
410 | Story3 | B91 | 250UB37.3 | Beam | 300PLUS-300 | Steel I/Wide Flange | 146 | 256 | 47.5 | 4800 | 0.02 | 178.9
411 | Story3 | B92 | 250UB37.3 | Beam | 300PLUS-300 | Steel I/Wide Flange | 146 | 256 | 47.5 | 7200 | 0.03 | 268.35
412 | Story3 | B93 | 250UB37.3 | Beam | 300PLUS-300 | Steel I/Wide Flange | 146 | 256 | 47.5 | 4800 | 0.02 | 178.9
413 | Story3 | B94 | 250UB37.3 | Beam | 300PLUS-300 | Steel I/Wide Flange | 146 | 256 | 47.5 | 7200 | 0.03 | 268.35
414 | Story3 | B95 | 250UB37.3 | Beam | 300PLUS-300 | Steel I/Wide Flange | 146 | 256 | 47.5 | 4800 | 0.02 | 178.9
415 | Story3 | B96 | 250UB37.3 | Beam | 300PLUS-300 | Steel I/Wide Flange | 146 | 256 | 47.5 | 7200 | 0.03 | 268.35
416 | Story3 | B97 | 250UB37.3 | Beam | 300PLUS-300 | Steel I/Wide Flange | 146 | 256 | 47.5 | 4800 | 0.02 | 178.9
417 | Story3 | B98 | 250UB37.3 | Beam | 300PLUS-300 | Steel I/Wide Flange | 146 | 256 | 47.5 | 7200 | 0.03 | 268.35
418 | Story3 | B99 | 250UB37.3 | Beam | 300PLUS-300 | Steel I/Wide Flange | 146 | 256 | 47.5 | 4800 | 0.02 | 178.9
419 | Story3 | B100 | 250UB37.3 | Beam | 300PLUS-300 | Steel I/Wide Flange | 146 | 256 | 47.5 | 7200 | 0.03 | 268.35
420 | Story3 | B101 | 250UB37.3 | Beam | 300PLUS-300 | Steel I/Wide Flange | 146 | 256 | 47.5 | 4800 | 0.02 | 178.9
421 | Story3 | B102 | 250UB37.3 | Beam | 300PLUS-300 | Steel I/Wide Flange | 146 | 256 | 47.5 | 7200 | 0.03 | 268.35
422 | Story3 | B103 | 250UB37.3 | Beam | 300PLUS-300 | Steel I/Wide Flange | 146 | 256 | 47.5 | 4800 | 0.02 | 178.9
423 | Story3 | B104 | 250UB37.3 | Beam | 300PLUS-300 | Steel I/Wide Flange | 146 | 256 | 47.5 | 7200 | 0.03 | 268.35
424 | Story3 | B105 | 250UB37.3 | Beam | 300PLUS-300 | Steel I/Wide Flange | 146 | 256 | 47.5 | 4800 | 0.02 | 178.9
425 | Story3 | B106 | 250UB37.3 | Beam | 300PLUS-300 | Steel I/Wide Flange | 146 | 256 | 47.5 | 7200 | 0.03 | 268.35
426 | Story3 | B107 | 250UB37.3 | Beam | 300PLUS-300 | Steel I/Wide Flange | 146 | 256 | 47.5 | 7200 | 0.03 | 268.35
427 | Story3 | B108 | 250UB37.3 | Beam | 300PLUS-300 | Steel I/Wide Flange | 146 | 256 | 47.5 | 7200 | 0.03 | 268.35
428 | Story3 | B109 | 250UB37.3 | Beam | 300PLUS-300 | Steel I/Wide Flange | 146 | 256 | 47.5 | 7200 | 0.03 | 268.35
429 | Story3 | B110 | 250UB37.3 | Beam | 300PLUS-300 | Steel I/Wide Flange | 146 | 256 | 47.5 | 7200 | 0.03 | 268.35
430 | Story3 | B111 | 250UB37.3 | Beam | 300PLUS-300 | Steel I/Wide Flange | 146 | 256 | 47.5 | 7200 | 0.03 | 268.35
431 | Story3 | B112 | 250UB37.3 | Beam | 300PLUS-300 | Steel I/Wide Flange | 146 | 256 | 47.5 | 7200 | 0.03 | 268.35
432 | Story2 | B1 | 250UB37.3 | Beam | 300PLUS-300 | Steel I/Wide Flange | 146 | 256 | 47.5 | 4800 | 0.02 | 178.9
433 | Story2 | B2 | 250UB37.3 | Beam | 300PLUS-300 | Steel I/Wide Flange | 146 | 256 | 47.5 | 7200 | 0.03 | 268.35
434 | Story2 | B3 | 250UB37.3 | Beam | 300PLUS-300 | Steel I/Wide Flange | 146 | 256 | 47.5 | 4800 | 0.02 | 178.9
435 | Story2 | B4 | 250UB37.3 | Beam | 300PLUS-300 | Steel I/Wide Flange | 146 | 256 | 47.5 | 7200 | 0.03 | 268.35
436 | Story2 | B5 | 250UB37.3 | Beam | 300PLUS-300 | Steel I/Wide Flange | 146 | 256 | 47.5 | 4800 | 0.02 | 178.9
437 | Story2 | B6 | 250UB37.3 | Beam | 300PLUS-300 | Steel I/Wide Flange | 146 | 256 | 47.5 | 7200 | 0.03 | 268.35
438 | Story2 | B7 | 250UB37.3 | Beam | 300PLUS-300 | Steel I/Wide Flange | 146 | 256 | 47.5 | 4800 | 0.02 | 178.9
439 | Story2 | B8 | 250UB37.3 | Beam | 300PLUS-300 | Steel I/Wide Flange | 146 | 256 | 47.5 | 7200 | 0.03 | 268.35
440 | Story2 | B9 | 250UB37.3 | Beam | 300PLUS-300 | Steel I/Wide Flange | 146 | 256 | 47.5 | 4800 | 0.02 | 178.9
441 | Story2 | B10 | 250UB37.3 | Beam | 300PLUS-300 | Steel I/Wide Flange | 146 | 256 | 47.5 | 7200 | 0.03 | 268.35
442 | Story2 | B11 | 250UB37.3 | Beam | 300PLUS-300 | Steel I/Wide Flange | 146 | 256 | 47.5 | 4800 | 0.02 | 178.9
443 | Story2 | B12 | 250UB37.3 | Beam | 300PLUS-300 | Steel I/Wide Flange | 146 | 256 | 47.5 | 7200 | 0.03 | 268.35
444 | Story2 | B13 | 250UB37.3 | Beam | 300PLUS-300 | Steel I/Wide Flange | 146 | 256 | 47.5 | 4800 | 0.02 | 178.9
445 | Story2 | B14 | 250UB37.3 | Beam | 300PLUS-300 | Steel I/Wide Flange | 146 | 256 | 47.5 | 7200 | 0.03 | 268.35
446 | Story2 | B15 | 250UB37.3 | Beam | 300PLUS-300 | Steel I/Wide Flange | 146 | 256 | 47.5 | 4800 | 0.02 | 178.9
447 | Story2 | B16 | 250UB37.3 | Beam | 300PLUS-300 | Steel I/Wide Flange | 146 | 256 | 47.5 | 4800 | 0.02 | 178.9
448 | Story2 | B17 | 250UB37.3 | Beam | 300PLUS-300 | Steel I/Wide Flange | 146 | 256 | 47.5 | 7200 | 0.03 | 268.35
449 | Story2 | B18 | 250UB37.3 | Beam | 300PLUS-300 | Steel I/Wide Flange | 146 | 256 | 47.5 | 4800 | 0.02 | 178.9
450 | Story2 | B19 | 250UB37.3 | Beam | 300PLUS-300 | Steel I/Wide Flange | 146 | 256 | 47.5 | 7200 | 0.03 | 268.35
451 | Story2 | B20 | 250UB37.3 | Beam | 300PLUS-300 | Steel I/Wide Flange | 146 | 256 | 47.5 | 4800 | 0.02 | 178.9
452 | Story2 | B21 | 250UB37.3 | Beam | 300PLUS-300 | Steel I/Wide Flange | 146 | 256 | 47.5 | 7200 | 0.03 | 268.35
453 | Story2 | B22 | 250UB37.3 | Beam | 300PLUS-300 | Steel I/Wide Flange | 146 | 256 | 47.5 | 4800 | 0.02 | 178.9
454 | Story2 | B23 | 250UB37.3 | Beam | 300PLUS-300 | Steel I/Wide Flange | 146 | 256 | 47.5 | 7200 | 0.03 | 268.35
455 | Story2 | B24 | 250UB37.3 | Beam | 300PLUS-300 | Steel I/Wide Flange | 146 | 256 | 47.5 | 4800 | 0.02 | 178.9
456 | Story2 | B25 | 250UB37.3 | Beam | 300PLUS-300 | Steel I/Wide Flange | 146 | 256 | 47.5 | 7200 | 0.03 | 268.35
457 | Story2 | B26 | 250UB37.3 | Beam | 300PLUS-300 | Steel I/Wide Flange | 146 | 256 | 47.5 | 4800 | 0.02 | 178.9
458 | Story2 | B27 | 250UB37.3 | Beam | 300PLUS-300 | Steel I/Wide Flange | 146 | 256 | 47.5 | 7200 | 0.03 | 268.35
459 | Story2 | B28 | 250UB37.3 | Beam | 300PLUS-300 | Steel I/Wide Flange | 146 | 256 | 47.5 | 4800 | 0.02 | 178.9
460 | Story2 | B29 | 250UB37.3 | Beam | 300PLUS-300 | Steel I/Wide Flange | 146 | 256 | 47.5 | 7200 | 0.03 | 268.35
461 | Story2 | B30 | 250UB37.3 | Beam | 300PLUS-300 | Steel I/Wide Flange | 146 | 256 | 47.5 | 4800 | 0.02 | 178.9
462 | Story2 | B31 | 250UB37.3 | Beam | 300PLUS-300 | Steel I/Wide Flange | 146 | 256 | 47.5 | 4800 | 0.02 | 178.9
463 | Story2 | B32 | 250UB37.3 | Beam | 300PLUS-300 | Steel I/Wide Flange | 146 | 256 | 47.5 | 7200 | 0.03 | 268.35
464 | Story2 | B33 | 250UB37.3 | Beam | 300PLUS-300 | Steel I/Wide Flange | 146 | 256 | 47.5 | 4800 | 0.02 | 178.9
465 | Story2 | B34 | 250UB37.3 | Beam | 300PLUS-300 | Steel I/Wide Flange | 146 | 256 | 47.5 | 7200 | 0.03 | 268.35
466 | Story2 | B35 | 250UB37.3 | Beam | 300PLUS-300 | Steel I/Wide Flange | 146 | 256 | 47.5 | 4800 | 0.02 | 178.9
467 | Story2 | B36 | 250UB37.3 | Beam | 300PLUS-300 | Steel I/Wide Flange | 146 | 256 | 47.5 | 7200 | 0.03 | 268.35
468 | Story2 | B37 | 250UB37.3 | Beam | 300PLUS-300 | Steel I/Wide Flange | 146 | 256 | 47.5 | 4800 | 0.02 | 178.9
469 | Story2 | B38 | 250UB37.3 | Beam | 300PLUS-300 | Steel I/Wide Flange | 146 | 256 | 47.5 | 7200 | 0.03 | 268.35
470 | Story2 | B39 | 250UB37.3 | Beam | 300PLUS-300 | Steel I/Wide Flange | 146 | 256 | 47.5 | 4800 | 0.02 | 178.9
471 | Story2 | B40 | 250UB37.3 | Beam | 300PLUS-300 | Steel I/Wide Flange | 146 | 256 | 47.5 | 7200 | 0.03 | 268.35
472 | Story2 | B41 | 250UB37.3 | Beam | 300PLUS-300 | Steel I/Wide Flange | 146 | 256 | 47.5 | 4800 | 0.02 | 178.9
473 | Story2 | B42 | 250UB37.3 | Beam | 300PLUS-300 | Steel I/Wide Flange | 146 | 256 | 47.5 | 7200 | 0.03 | 268.35
474 | Story2 | B43 | 250UB37.3 | Beam | 300PLUS-300 | Steel I/Wide Flange | 146 | 256 | 47.5 | 4800 | 0.02 | 178.9
475 | Story2 | B44 | 250UB37.3 | Beam | 300PLUS-300 | Steel I/Wide Flange | 146 | 256 | 47.5 | 7200 | 0.03 | 268.35
476 | Story2 | B45 | 250UB37.3 | Beam | 300PLUS-300 | Steel I/Wide Flange | 146 | 256 | 47.5 | 4800 | 0.02 | 178.9
477 | Story2 | B46 | 250UB37.3 | Beam | 300PLUS-300 | Steel I/Wide Flange | 146 | 256 | 47.5 | 4800 | 0.02 | 178.9
478 | Story2 | B47 | 250UB37.3 | Beam | 300PLUS-300 | Steel I/Wide Flange | 146 | 256 | 47.5 | 7200 | 0.03 | 268.35
479 | Story2 | B48 | 250UB37.3 | Beam | 300PLUS-300 | Steel I/Wide Flange | 146 | 256 | 47.5 | 4800 | 0.02 | 178.9
480 | Story2 | B49 | 250UB37.3 | Beam | 300PLUS-300 | Steel I/Wide Flange | 146 | 256 | 47.5 | 7200 | 0.03 | 268.35
481 | Story2 | B50 | 250UB37.3 | Beam | 300PLUS-300 | Steel I/Wide Flange | 146 | 256 | 47.5 | 4800 | 0.02 | 178.9
482 | Story2 | B51 | 250UB37.3 | Beam | 300PLUS-300 | Steel I/Wide Flange | 146 | 256 | 47.5 | 7200 | 0.03 | 268.35
483 | Story2 | B55 | 250UB37.3 | Beam | 300PLUS-300 | Steel I/Wide Flange | 146 | 256 | 47.5 | 7200 | 0.03 | 268.35
484 | Story2 | B56 | 250UB37.3 | Beam | 300PLUS-300 | Steel I/Wide Flange | 146 | 256 | 47.5 | 4800 | 0.02 | 178.9
485 | Story2 | B57 | 250UB37.3 | Beam | 300PLUS-300 | Steel I/Wide Flange | 146 | 256 | 47.5 | 7200 | 0.03 | 268.35
486 | Story2 | B58 | 250UB37.3 | Beam | 300PLUS-300 | Steel I/Wide Flange | 146 | 256 | 47.5 | 4800 | 0.02 | 178.9
487 | Story2 | B59 | 250UB37.3 | Beam | 300PLUS-300 | Steel I/Wide Flange | 146 | 256 | 47.5 | 7200 | 0.03 | 268.35
488 | Story2 | B60 | 250UB37.3 | Beam | 300PLUS-300 | Steel I/Wide Flange | 146 | 256 | 47.5 | 4800 | 0.02 | 178.9
489 | Story2 | B61 | 250UB37.3 | Beam | 300PLUS-300 | Steel I/Wide Flange | 146 | 256 | 47.5 | 4800 | 0.02 | 178.9
490 | Story2 | B62 | 250UB37.3 | Beam | 300PLUS-300 | Steel I/Wide Flange | 146 | 256 | 47.5 | 7200 | 0.03 | 268.35
491 | Story2 | B63 | 250UB37.3 | Beam | 300PLUS-300 | Steel I/Wide Flange | 146 | 256 | 47.5 | 4800 | 0.02 | 178.9
492 | Story2 | B64 | 250UB37.3 | Beam | 300PLUS-300 | Steel I/Wide Flange | 146 | 256 | 47.5 | 7200 | 0.03 | 268.35
493 | Story2 | B65 | 250UB37.3 | Beam | 300PLUS-300 | Steel I/Wide Flange | 146 | 256 | 47.5 | 4800 | 0.02 | 178.9
494 | Story2 | B66 | 250UB37.3 | Beam | 300PLUS-300 | Steel I/Wide Flange | 146 | 256 | 47.5 | 7200 | 0.03 | 268.35
495 | Story2 | B67 | 250UB37.3 | Beam | 300PLUS-300 | Steel I/Wide Flange | 146 | 256 | 47.5 | 4800 | 0.02 | 178.9
496 | Story2 | B69 | 250UB37.3 | Beam | 300PLUS-300 | Steel I/Wide Flange | 146 | 256 | 47.5 | 4800 | 0.02 | 178.9
497 | Story2 | B70 | 250UB37.3 | Beam | 300PLUS-300 | Steel I/Wide Flange | 146 | 256 | 47.5 | 7200 | 0.03 | 268.35
498 | Story2 | B71 | 250UB37.3 | Beam | 300PLUS-300 | Steel I/Wide Flange | 146 | 256 | 47.5 | 4800 | 0.02 | 178.9
499 | Story2 | B72 | 250UB37.3 | Beam | 300PLUS-300 | Steel I/Wide Flange | 146 | 256 | 47.5 | 7200 | 0.03 | 268.35
500 | Story2 | B73 | 250UB37.3 | Beam | 300PLUS-300 | Steel I/Wide Flange | 146 | 256 | 47.5 | 4800 | 0.02 | 178.9
501 | Story2 | B74 | 250UB37.3 | Beam | 300PLUS-300 | Steel I/Wide Flange | 146 | 256 | 47.5 | 7200 | 0.03 | 268.35
502 | Story2 | B75 | 250UB37.3 | Beam | 300PLUS-300 | Steel I/Wide Flange | 146 | 256 | 47.5 | 4800 | 0.02 | 178.9
503 | Story2 | B76 | 250UB37.3 | Beam | 300PLUS-300 | Steel I/Wide Flange | 146 | 256 | 47.5 | 4800 | 0.02 | 178.9
504 | Story2 | B77 | 250UB37.3 | Beam | 300PLUS-300 | Steel I/Wide Flange | 146 | 256 | 47.5 | 7200 | 0.03 | 268.35
505 | Story2 | B78 | 250UB37.3 | Beam | 300PLUS-300 | Steel I/Wide Flange | 146 | 256 | 47.5 | 4800 | 0.02 | 178.9
506 | Story2 | B79 | 250UB37.3 | Beam | 300PLUS-300 | Steel I/Wide Flange | 146 | 256 | 47.5 | 7200 | 0.03 | 268.35
507 | Story2 | B80 | 250UB37.3 | Beam | 300PLUS-300 | Steel I/Wide Flange | 146 | 256 | 47.5 | 4800 | 0.02 | 178.9
508 | Story2 | B81 | 250UB37.3 | Beam | 300PLUS-300 | Steel I/Wide Flange | 146 | 256 | 47.5 | 7200 | 0.03 | 268.35
509 | Story2 | B82 | 250UB37.3 | Beam | 300PLUS-300 | Steel I/Wide Flange | 146 | 256 | 47.5 | 4800 | 0.02 | 178.9
510 | Story2 | B83 | 250UB37.3 | Beam | 300PLUS-300 | Steel I/Wide Flange | 146 | 256 | 47.5 | 7200 | 0.03 | 268.35
511 | Story2 | B84 | 250UB37.3 | Beam | 300PLUS-300 | Steel I/Wide Flange | 146 | 256 | 47.5 | 4800 | 0.02 | 178.9
512 | Story2 | B85 | 250UB37.3 | Beam | 300PLUS-300 | Steel I/Wide Flange | 146 | 256 | 47.5 | 7200 | 0.03 | 268.35
513 | Story2 | B86 | 250UB37.3 | Beam | 300PLUS-300 | Steel I/Wide Flange | 146 | 256 | 47.5 | 4800 | 0.02 | 178.9
514 | Story2 | B87 | 250UB37.3 | Beam | 300PLUS-300 | Steel I/Wide Flange | 146 | 256 | 47.5 | 7200 | 0.03 | 268.35
515 | Story2 | B88 | 250UB37.3 | Beam | 300PLUS-300 | Steel I/Wide Flange | 146 | 256 | 47.5 | 4800 | 0.02 | 178.9
516 | Story2 | B89 | 250UB37.3 | Beam | 300PLUS-300 | Steel I/Wide Flange | 146 | 256 | 47.5 | 7200 | 0.03 | 268.35
517 | Story2 | B90 | 250UB37.3 | Beam | 300PLUS-300 | Steel I/Wide Flange | 146 | 256 | 47.5 | 4800 | 0.02 | 178.9
518 | Story2 | B91 | 250UB37.3 | Beam | 300PLUS-300 | Steel I/Wide Flange | 146 | 256 | 47.5 | 4800 | 0.02 | 178.9
519 | Story2 | B92 | 250UB37.3 | Beam | 300PLUS-300 | Steel I/Wide Flange | 146 | 256 | 47.5 | 7200 | 0.03 | 268.35
520 | Story2 | B93 | 250UB37.3 | Beam | 300PLUS-300 | Steel I/Wide Flange | 146 | 256 | 47.5 | 4800 | 0.02 | 178.9
521 | Story2 | B94 | 250UB37.3 | Beam | 300PLUS-300 | Steel I/Wide Flange | 146 | 256 | 47.5 | 7200 | 0.03 | 268.35
522 | Story2 | B95 | 250UB37.3 | Beam | 300PLUS-300 | Steel I/Wide Flange | 146 | 256 | 47.5 | 4800 | 0.02 | 178.9
523 | Story2 | B96 | 250UB37.3 | Beam | 300PLUS-300 | Steel I/Wide Flange | 146 | 256 | 47.5 | 7200 | 0.03 | 268.35
524 | Story2 | B97 | 250UB37.3 | Beam | 300PLUS-300 | Steel I/Wide Flange | 146 | 256 | 47.5 | 4800 | 0.02 | 178.9
525 | Story2 | B98 | 250UB37.3 | Beam | 300PLUS-300 | Steel I/Wide Flange | 146 | 256 | 47.5 | 7200 | 0.03 | 268.35
526 | Story2 | B99 | 250UB37.3 | Beam | 300PLUS-300 | Steel I/Wide Flange | 146 | 256 | 47.5 | 4800 | 0.02 | 178.9
527 | Story2 | B100 | 250UB37.3 | Beam | 300PLUS-300 | Steel I/Wide Flange | 146 | 256 | 47.5 | 7200 | 0.03 | 268.35
528 | Story2 | B101 | 250UB37.3 | Beam | 300PLUS-300 | Steel I/Wide Flange | 146 | 256 | 47.5 | 4800 | 0.02 | 178.9
529 | Story2 | B102 | 250UB37.3 | Beam | 300PLUS-300 | Steel I/Wide Flange | 146 | 256 | 47.5 | 7200 | 0.03 | 268.35
530 | Story2 | B103 | 250UB37.3 | Beam | 300PLUS-300 | Steel I/Wide Flange | 146 | 256 | 47.5 | 4800 | 0.02 | 178.9
531 | Story2 | B104 | 250UB37.3 | Beam | 300PLUS-300 | Steel I/Wide Flange | 146 | 256 | 47.5 | 7200 | 0.03 | 268.35
532 | Story2 | B105 | 250UB37.3 | Beam | 300PLUS-300 | Steel I/Wide Flange | 146 | 256 | 47.5 | 4800 | 0.02 | 178.9
533 | Story2 | B106 | 250UB37.3 | Beam | 300PLUS-300 | Steel I/Wide Flange | 146 | 256 | 47.5 | 7200 | 0.03 | 268.35
534 | Story2 | B107 | 250UB37.3 | Beam | 300PLUS-300 | Steel I/Wide Flange | 146 | 256 | 47.5 | 7200 | 0.03 | 268.35
535 | Story2 | B108 | 250UB37.3 | Beam | 300PLUS-300 | Steel I/Wide Flange | 146 | 256 | 47.5 | 7200 | 0.03 | 268.35
536 | Story2 | B109 | 250UB37.3 | Beam | 300PLUS-300 | Steel I/Wide Flange | 146 | 256 | 47.5 | 7200 | 0.03 | 268.35
537 | Story2 | B110 | 250UB37.3 | Beam | 300PLUS-300 | Steel I/Wide Flange | 146 | 256 | 47.5 | 7200 | 0.03 | 268.35
538 | Story2 | B111 | 250UB37.3 | Beam | 300PLUS-300 | Steel I/Wide Flange | 146 | 256 | 47.5 | 7200 | 0.03 | 268.35
539 | Story2 | B112 | 250UB37.3 | Beam | 300PLUS-300 | Steel I/Wide Flange | 146 | 256 | 47.5 | 7200 | 0.03 | 268.35
540 | Story1 | B1 | 250UB37.3 | Beam | 300PLUS-300 | Steel I/Wide Flange | 146 | 256 | 47.5 | 4800 | 0.02 | 178.9
541 | Story1 | B2 | 250UB37.3 | Beam | 300PLUS-300 | Steel I/Wide Flange | 146 | 256 | 47.5 | 7200 | 0.03 | 268.35
542 | Story1 | B3 | 250UB37.3 | Beam | 300PLUS-300 | Steel I/Wide Flange | 146 | 256 | 47.5 | 4800 | 0.02 | 178.9
543 | Story1 | B4 | 250UB37.3 | Beam | 300PLUS-300 | Steel I/Wide Flange | 146 | 256 | 47.5 | 7200 | 0.03 | 268.35
544 | Story1 | B5 | 250UB37.3 | Beam | 300PLUS-300 | Steel I/Wide Flange | 146 | 256 | 47.5 | 4800 | 0.02 | 178.9
545 | Story1 | B6 | 250UB37.3 | Beam | 300PLUS-300 | Steel I/Wide Flange | 146 | 256 | 47.5 | 7200 | 0.03 | 268.35
546 | Story1 | B7 | 250UB37.3 | Beam | 300PLUS-300 | Steel I/Wide Flange | 146 | 256 | 47.5 | 4800 | 0.02 | 178.9
547 | Story1 | B8 | 250UB37.3 | Beam | 300PLUS-300 | Steel I/Wide Flange | 146 | 256 | 47.5 | 7200 | 0.03 | 268.35
548 | Story1 | B9 | 250UB37.3 | Beam | 300PLUS-300 | Steel I/Wide Flange | 146 | 256 | 47.5 | 4800 | 0.02 | 178.9
549 | Story1 | B10 | 250UB37.3 | Beam | 300PLUS-300 | Steel I/Wide Flange | 146 | 256 | 47.5 | 7200 | 0.03 | 268.35
550 | Story1 | B11 | 250UB37.3 | Beam | 300PLUS-300 | Steel I/Wide Flange | 146 | 256 | 47.5 | 4800 | 0.02 | 178.9
551 | Story1 | B12 | 250UB37.3 | Beam | 300PLUS-300 | Steel I/Wide Flange | 146 | 256 | 47.5 | 7200 | 0.03 | 268.35
552 | Story1 | B13 | 250UB37.3 | Beam | 300PLUS-300 | Steel I/Wide Flange | 146 | 256 | 47.5 | 4800 | 0.02 | 178.9
553 | Story1 | B14 | 250UB37.3 | Beam | 300PLUS-300 | Steel I/Wide Flange | 146 | 256 | 47.5 | 7200 | 0.03 | 268.35
554 | Story1 | B15 | 250UB37.3 | Beam | 300PLUS-300 | Steel I/Wide Flange | 146 | 256 | 47.5 | 4800 | 0.02 | 178.9
555 | Story1 | B16 | 250UB37.3 | Beam | 300PLUS-300 | Steel I/Wide Flange | 146 | 256 | 47.5 | 4800 | 0.02 | 178.9
556 | Story1 | B17 | 250UB37.3 | Beam | 300PLUS-300 | Steel I/Wide Flange | 146 | 256 | 47.5 | 7200 | 0.03 | 268.35
557 | Story1 | B18 | 250UB37.3 | Beam | 300PLUS-300 | Steel I/Wide Flange | 146 | 256 | 47.5 | 4800 | 0.02 | 178.9
558 | Story1 | B19 | 250UB37.3 | Beam | 300PLUS-300 | Steel I/Wide Flange | 146 | 256 | 47.5 | 7200 | 0.03 | 268.35
559 | Story1 | B20 | 250UB37.3 | Beam | 300PLUS-300 | Steel I/Wide Flange | 146 | 256 | 47.5 | 4800 | 0.02 | 178.9
560 | Story1 | B21 | 250UB37.3 | Beam | 300PLUS-300 | Steel I/Wide Flange | 146 | 256 | 47.5 | 7200 | 0.03 | 268.35
561 | Story1 | B22 | 250UB37.3 | Beam | 300PLUS-300 | Steel I/Wide Flange | 146 | 256 | 47.5 | 4800 | 0.02 | 178.9
562 | Story1 | B23 | 250UB37.3 | Beam | 300PLUS-300 | Steel I/Wide Flange | 146 | 256 | 47.5 | 7200 | 0.03 | 268.35
563 | Story1 | B24 | 250UB37.3 | Beam | 300PLUS-300 | Steel I/Wide Flange | 146 | 256 | 47.5 | 4800 | 0.02 | 178.9
564 | Story1 | B25 | 250UB37.3 | Beam | 300PLUS-300 | Steel I/Wide Flange | 146 | 256 | 47.5 | 7200 | 0.03 | 268.35
565 | Story1 | B26 | 250UB37.3 | Beam | 300PLUS-300 | Steel I/Wide Flange | 146 | 256 | 47.5 | 4800 | 0.02 | 178.9
566 | Story1 | B27 | 250UB37.3 | Beam | 300PLUS-300 | Steel I/Wide Flange | 146 | 256 | 47.5 | 7200 | 0.03 | 268.35
567 | Story1 | B28 | 250UB37.3 | Beam | 300PLUS-300 | Steel I/Wide Flange | 146 | 256 | 47.5 | 4800 | 0.02 | 178.9
568 | Story1 | B29 | 250UB37.3 | Beam | 300PLUS-300 | Steel I/Wide Flange | 146 | 256 | 47.5 | 7200 | 0.03 | 268.35
569 | Story1 | B30 | 250UB37.3 | Beam | 300PLUS-300 | Steel I/Wide Flange | 146 | 256 | 47.5 | 4800 | 0.02 | 178.9
570 | Story1 | B31 | 250UB37.3 | Beam | 300PLUS-300 | Steel I/Wide Flange | 146 | 256 | 47.5 | 4800 | 0.02 | 178.9
571 | Story1 | B32 | 250UB37.3 | Beam | 300PLUS-300 | Steel I/Wide Flange | 146 | 256 | 47.5 | 7200 | 0.03 | 268.35
572 | Story1 | B33 | 250UB37.3 | Beam | 300PLUS-300 | Steel I/Wide Flange | 146 | 256 | 47.5 | 4800 | 0.02 | 178.9
573 | Story1 | B34 | 250UB37.3 | Beam | 300PLUS-300 | Steel I/Wide Flange | 146 | 256 | 47.5 | 7200 | 0.03 | 268.35
574 | Story1 | B35 | 250UB37.3 | Beam | 300PLUS-300 | Steel I/Wide Flange | 146 | 256 | 47.5 | 4800 | 0.02 | 178.9
575 | Story1 | B36 | 250UB37.3 | Beam | 300PLUS-300 | Steel I/Wide Flange | 146 | 256 | 47.5 | 7200 | 0.03 | 268.35
576 | Story1 | B37 | 250UB37.3 | Beam | 300PLUS-300 | Steel I/Wide Flange | 146 | 256 | 47.5 | 4800 | 0.02 | 178.9
577 | Story1 | B38 | 250UB37.3 | Beam | 300PLUS-300 | Steel I/Wide Flange | 146 | 256 | 47.5 | 7200 | 0.03 | 268.35
578 | Story1 | B39 | 250UB37.3 | Beam | 300PLUS-300 | Steel I/Wide Flange | 146 | 256 | 47.5 | 4800 | 0.02 | 178.9
579 | Story1 | B40 | 250UB37.3 | Beam | 300PLUS-300 | Steel I/Wide Flange | 146 | 256 | 47.5 | 7200 | 0.03 | 268.35
580 | Story1 | B41 | 250UB37.3 | Beam | 300PLUS-300 | Steel I/Wide Flange | 146 | 256 | 47.5 | 4800 | 0.02 | 178.9
581 | Story1 | B42 | 250UB37.3 | Beam | 300PLUS-300 | Steel I/Wide Flange | 146 | 256 | 47.5 | 7200 | 0.03 | 268.35
582 | Story1 | B43 | 250UB37.3 | Beam | 300PLUS-300 | Steel I/Wide Flange | 146 | 256 | 47.5 | 4800 | 0.02 | 178.9
583 | Story1 | B44 | 250UB37.3 | Beam | 300PLUS-300 | Steel I/Wide Flange | 146 | 256 | 47.5 | 7200 | 0.03 | 268.35
584 | Story1 | B45 | 250UB37.3 | Beam | 300PLUS-300 | Steel I/Wide Flange | 146 | 256 | 47.5 | 4800 | 0.02 | 178.9
585 | Story1 | B46 | 250UB37.3 | Beam | 300PLUS-300 | Steel I/Wide Flange | 146 | 256 | 47.5 | 4800 | 0.02 | 178.9
586 | Story1 | B47 | 250UB37.3 | Beam | 300PLUS-300 | Steel I/Wide Flange | 146 | 256 | 47.5 | 7200 | 0.03 | 268.35
587 | Story1 | B48 | 250UB37.3 | Beam | 300PLUS-300 | Steel I/Wide Flange | 146 | 256 | 47.5 | 4800 | 0.02 | 178.9
588 | Story1 | B49 | 250UB37.3 | Beam | 300PLUS-300 | Steel I/Wide Flange | 146 | 256 | 47.5 | 7200 | 0.03 | 268.35
589 | Story1 | B50 | 250UB37.3 | Beam | 300PLUS-300 | Steel I/Wide Flange | 146 | 256 | 47.5 | 4800 | 0.02 | 178.9
590 | Story1 | B51 | 250UB37.3 | Beam | 300PLUS-300 | Steel I/Wide Flange | 146 | 256 | 47.5 | 7200 | 0.03 | 268.35
591 | Story1 | B55 | 250UB37.3 | Beam | 300PLUS-300 | Steel I/Wide Flange | 146 | 256 | 47.5 | 7200 | 0.03 | 268.35
592 | Story1 | B56 | 250UB37.3 | Beam | 300PLUS-300 | Steel I/Wide Flange | 146 | 256 | 47.5 | 4800 | 0.02 | 178.9
593 | Story1 | B57 | 250UB37.3 | Beam | 300PLUS-300 | Steel I/Wide Flange | 146 | 256 | 47.5 | 7200 | 0.03 | 268.35
594 | Story1 | B58 | 250UB37.3 | Beam | 300PLUS-300 | Steel I/Wide Flange | 146 | 256 | 47.5 | 4800 | 0.02 | 178.9
595 | Story1 | B59 | 250UB37.3 | Beam | 300PLUS-300 | Steel I/Wide Flange | 146 | 256 | 47.5 | 7200 | 0.03 | 268.35
596 | Story1 | B60 | 250UB37.3 | Beam | 300PLUS-300 | Steel I/Wide Flange | 146 | 256 | 47.5 | 4800 | 0.02 | 178.9
597 | Story1 | B61 | 250UB37.3 | Beam | 300PLUS-300 | Steel I/Wide Flange | 146 | 256 | 47.5 | 4800 | 0.02 | 178.9
598 | Story1 | B62 | 250UB37.3 | Beam | 300PLUS-300 | Steel I/Wide Flange | 146 | 256 | 47.5 | 7200 | 0.03 | 268.35
599 | Story1 | B63 | 250UB37.3 | Beam | 300PLUS-300 | Steel I/Wide Flange | 146 | 256 | 47.5 | 4800 | 0.02 | 178.9
600 | Story1 | B64 | 250UB37.3 | Beam | 300PLUS-300 | Steel I/Wide Flange | 146 | 256 | 47.5 | 7200 | 0.03 | 268.35
601 | Story1 | B65 | 250UB37.3 | Beam | 300PLUS-300 | Steel I/Wide Flange | 146 | 256 | 47.5 | 4800 | 0.02 | 178.9
602 | Story1 | B66 | 250UB37.3 | Beam | 300PLUS-300 | Steel I/Wide Flange | 146 | 256 | 47.5 | 7200 | 0.03 | 268.35
603 | Story1 | B67 | 250UB37.3 | Beam | 300PLUS-300 | Steel I/Wide Flange | 146 | 256 | 47.5 | 4800 | 0.02 | 178.9
604 | Story1 | B69 | 250UB37.3 | Beam | 300PLUS-300 | Steel I/Wide Flange | 146 | 256 | 47.5 | 4800 | 0.02 | 178.9
605 | Story1 | B70 | 250UB37.3 | Beam | 300PLUS-300 | Steel I/Wide Flange | 146 | 256 | 47.5 | 7200 | 0.03 | 268.35
606 | Story1 | B71 | 250UB37.3 | Beam | 300PLUS-300 | Steel I/Wide Flange | 146 | 256 | 47.5 | 4800 | 0.02 | 178.9
607 | Story1 | B72 | 250UB37.3 | Beam | 300PLUS-300 | Steel I/Wide Flange | 146 | 256 | 47.5 | 7200 | 0.03 | 268.35
608 | Story1 | B73 | 250UB37.3 | Beam | 300PLUS-300 | Steel I/Wide Flange | 146 | 256 | 47.5 | 4800 | 0.02 | 178.9
609 | Story1 | B74 | 250UB37.3 | Beam | 300PLUS-300 | Steel I/Wide Flange | 146 | 256 | 47.5 | 7200 | 0.03 | 268.35
610 | Story1 | B75 | 250UB37.3 | Beam | 300PLUS-300 | Steel I/Wide Flange | 146 | 256 | 47.5 | 4800 | 0.02 | 178.9
611 | Story1 | B76 | 250UB37.3 | Beam | 300PLUS-300 | Steel I/Wide Flange | 146 | 256 | 47.5 | 4800 | 0.02 | 178.9
612 | Story1 | B77 | 250UB37.3 | Beam | 300PLUS-300 | Steel I/Wide Flange | 146 | 256 | 47.5 | 7200 | 0.03 | 268.35
613 | Story1 | B78 | 250UB37.3 | Beam | 300PLUS-300 | Steel I/Wide Flange | 146 | 256 | 47.5 | 4800 | 0.02 | 178.9
614 | Story1 | B79 | 250UB37.3 | Beam | 300PLUS-300 | Steel I/Wide Flange | 146 | 256 | 47.5 | 7200 | 0.03 | 268.35
615 | Story1 | B80 | 250UB37.3 | Beam | 300PLUS-300 | Steel I/Wide Flange | 146 | 256 | 47.5 | 4800 | 0.02 | 178.9
616 | Story1 | B81 | 250UB37.3 | Beam | 300PLUS-300 | Steel I/Wide Flange | 146 | 256 | 47.5 | 7200 | 0.03 | 268.35
617 | Story1 | B82 | 250UB37.3 | Beam | 300PLUS-300 | Steel I/Wide Flange | 146 | 256 | 47.5 | 4800 | 0.02 | 178.9
618 | Story1 | B83 | 250UB37.3 | Beam | 300PLUS-300 | Steel I/Wide Flange | 146 | 256 | 47.5 | 7200 | 0.03 | 268.35
619 | Story1 | B84 | 250UB37.3 | Beam | 300PLUS-300 | Steel I/Wide Flange | 146 | 256 | 47.5 | 4800 | 0.02 | 178.9
620 | Story1 | B85 | 250UB37.3 | Beam | 300PLUS-300 | Steel I/Wide Flange | 146 | 256 | 47.5 | 7200 | 0.03 | 268.35
621 | Story1 | B86 | 250UB37.3 | Beam | 300PLUS-300 | Steel I/Wide Flange | 146 | 256 | 47.5 | 4800 | 0.02 | 178.9
622 | Story1 | B87 | 250UB37.3 | Beam | 300PLUS-300 | Steel I/Wide Flange | 146 | 256 | 47.5 | 7200 | 0.03 | 268.35
623 | Story1 | B88 | 250UB37.3 | Beam | 300PLUS-300 | Steel I/Wide Flange | 146 | 256 | 47.5 | 4800 | 0.02 | 178.9
624 | Story1 | B89 | 250UB37.3 | Beam | 300PLUS-300 | Steel I/Wide Flange | 146 | 256 | 47.5 | 7200 | 0.03 | 268.35
625 | Story1 | B90 | 250UB37.3 | Beam | 300PLUS-300 | Steel I/Wide Flange | 146 | 256 | 47.5 | 4800 | 0.02 | 178.9
626 | Story1 | B91 | 250UB37.3 | Beam | 300PLUS-300 | Steel I/Wide Flange | 146 | 256 | 47.5 | 4800 | 0.02 | 178.9
627 | Story1 | B92 | 250UB37.3 | Beam | 300PLUS-300 | Steel I/Wide Flange | 146 | 256 | 47.5 | 7200 | 0.03 | 268.35
628 | Story1 | B93 | 250UB37.3 | Beam | 300PLUS-300 | Steel I/Wide Flange | 146 | 256 | 47.5 | 4800 | 0.02 | 178.9
629 | Story1 | B94 | 250UB37.3 | Beam | 300PLUS-300 | Steel I/Wide Flange | 146 | 256 | 47.5 | 7200 | 0.03 | 268.35
630 | Story1 | B95 | 250UB37.3 | Beam | 300PLUS-300 | Steel I/Wide Flange | 146 | 256 | 47.5 | 4800 | 0.02 | 178.9
631 | Story1 | B96 | 250UB37.3 | Beam | 300PLUS-300 | Steel I/Wide Flange | 146 | 256 | 47.5 | 7200 | 0.03 | 268.35
632 | Story1 | B97 | 250UB37.3 | Beam | 300PLUS-300 | Steel I/Wide Flange | 146 | 256 | 47.5 | 4800 | 0.02 | 178.9
633 | Story1 | B98 | 250UB37.3 | Beam | 300PLUS-300 | Steel I/Wide Flange | 146 | 256 | 47.5 | 7200 | 0.03 | 268.35
634 | Story1 | B99 | 250UB37.3 | Beam | 300PLUS-300 | Steel I/Wide Flange | 146 | 256 | 47.5 | 4800 | 0.02 | 178.9
635 | Story1 | B100 | 250UB37.3 | Beam | 300PLUS-300 | Steel I/Wide Flange | 146 | 256 | 47.5 | 7200 | 0.03 | 268.35
636 | Story1 | B101 | 250UB37.3 | Beam | 300PLUS-300 | Steel I/Wide Flange | 146 | 256 | 47.5 | 4800 | 0.02 | 178.9
637 | Story1 | B102 | 250UB37.3 | Beam | 300PLUS-300 | Steel I/Wide Flange | 146 | 256 | 47.5 | 7200 | 0.03 | 268.35
638 | Story1 | B103 | 250UB37.3 | Beam | 300PLUS-300 | Steel I/Wide Flange | 146 | 256 | 47.5 | 4800 | 0.02 | 178.9
639 | Story1 | B104 | 250UB37.3 | Beam | 300PLUS-300 | Steel I/Wide Flange | 146 | 256 | 47.5 | 7200 | 0.03 | 268.35
640 | Story1 | B105 | 250UB37.3 | Beam | 300PLUS-300 | Steel I/Wide Flange | 146 | 256 | 47.5 | 4800 | 0.02 | 178.9
641 | Story1 | B106 | 250UB37.3 | Beam | 300PLUS-300 | Steel I/Wide Flange | 146 | 256 | 47.5 | 7200 | 0.03 | 268.35
642 | Story1 | B107 | 250UB37.3 | Beam | 300PLUS-300 | Steel I/Wide Flange | 146 | 256 | 47.5 | 7200 | 0.03 | 268.35
643 | Story1 | B108 | 250UB37.3 | Beam | 300PLUS-300 | Steel I/Wide Flange | 146 | 256 | 47.5 | 7200 | 0.03 | 268.35
644 | Story1 | B109 | 250UB37.3 | Beam | 300PLUS-300 | Steel I/Wide Flange | 146 | 256 | 47.5 | 7200 | 0.03 | 268.35
645 | Story1 | B110 | 250UB37.3 | Beam | 300PLUS-300 | Steel I/Wide Flange | 146 | 256 | 47.5 | 7200 | 0.03 | 268.35
646 | Story1 | B111 | 250UB37.3 | Beam | 300PLUS-300 | Steel I/Wide Flange | 146 | 256 | 47.5 | 7200 | 0.03 | 268.35
647 | Story1 | B112 | 250UB37.3 | Beam | 300PLUS-300 | Steel I/Wide Flange | 146 | 256 | 47.5 | 7200 | 0.03 | 268.35

## Columns
| Story | Label | Section | Structural_Element_Type | Material | Cross_Section_Type | Width_(mm) | Depth_(mm) | Area_(cm^2) | Length_(mm) | Volume_(m^3) | Mass_(kg)
0 | Story6 | C1 | 200UC59.5 | Column | 300PLUS-300 | Steel I/Wide Flange | 205 | 210 | 76.2 | 3500 | 0.03 | 209.26
1 | Story6 | C2 | 200UC59.5 | Column | 300PLUS-300 | Steel I/Wide Flange | 205 | 210 | 76.2 | 3500 | 0.03 | 209.26
2 | Story6 | C3 | 200UC59.5 | Column | 300PLUS-300 | Steel I/Wide Flange | 205 | 210 | 76.2 | 3500 | 0.03 | 209.26
3 | Story6 | C4 | 200UC59.5 | Column | 300PLUS-300 | Steel I/Wide Flange | 205 | 210 | 76.2 | 3500 | 0.03 | 209.26
4 | Story6 | C5 | 200UC59.5 | Column | 300PLUS-300 | Steel I/Wide Flange | 205 | 210 | 76.2 | 3500 | 0.03 | 209.26
5 | Story6 | C6 | 200UC59.5 | Column | 300PLUS-300 | Steel I/Wide Flange | 205 | 210 | 76.2 | 3500 | 0.03 | 209.26
6 | Story6 | C7 | 200UC59.5 | Column | 300PLUS-300 | Steel I/Wide Flange | 205 | 210 | 76.2 | 3500 | 0.03 | 209.26
7 | Story6 | C8 | 200UC59.5 | Column | 300PLUS-300 | Steel I/Wide Flange | 205 | 210 | 76.2 | 3500 | 0.03 | 209.26
8 | Story6 | C9 | 200UC59.5 | Column | 300PLUS-300 | Steel I/Wide Flange | 205 | 210 | 76.2 | 3500 | 0.03 | 209.26
9 | Story6 | C10 | 200UC59.5 | Column | 300PLUS-300 | Steel I/Wide Flange | 205 | 210 | 76.2 | 3500 | 0.03 | 209.26
10 | Story6 | C11 | 200UC59.5 | Column | 300PLUS-300 | Steel I/Wide Flange | 205 | 210 | 76.2 | 3500 | 0.03 | 209.26
11 | Story6 | C12 | 200UC59.5 | Column | 300PLUS-300 | Steel I/Wide Flange | 205 | 210 | 76.2 | 3500 | 0.03 | 209.26
12 | Story6 | C13 | 200UC59.5 | Column | 300PLUS-300 | Steel I/Wide Flange | 205 | 210 | 76.2 | 3500 | 0.03 | 209.26
13 | Story6 | C14 | 200UC59.5 | Column | 300PLUS-300 | Steel I/Wide Flange | 205 | 210 | 76.2 | 3500 | 0.03 | 209.26
14 | Story6 | C15 | 200UC59.5 | Column | 300PLUS-300 | Steel I/Wide Flange | 205 | 210 | 76.2 | 3500 | 0.03 | 209.26
15 | Story6 | C16 | 200UC59.5 | Column | 300PLUS-300 | Steel I/Wide Flange | 205 | 210 | 76.2 | 3500 | 0.03 | 209.26
16 | Story6 | C17 | 200UC59.5 | Column | 300PLUS-300 | Steel I/Wide Flange | 205 | 210 | 76.2 | 3500 | 0.03 | 209.26
17 | Story6 | C18 | 200UC59.5 | Column | 300PLUS-300 | Steel I/Wide Flange | 205 | 210 | 76.2 | 3500 | 0.03 | 209.26
18 | Story6 | C19 | 200UC59.5 | Column | 300PLUS-300 | Steel I/Wide Flange | 205 | 210 | 76.2 | 3500 | 0.03 | 209.26
19 | Story6 | C20 | 200UC59.5 | Column | 300PLUS-300 | Steel I/Wide Flange | 205 | 210 | 76.2 | 3500 | 0.03 | 209.26
20 | Story6 | C21 | 200UC59.5 | Column | 300PLUS-300 | Steel I/Wide Flange | 205 | 210 | 76.2 | 3500 | 0.03 | 209.26
21 | Story6 | C22 | 200UC59.5 | Column | 300PLUS-300 | Steel I/Wide Flange | 205 | 210 | 76.2 | 3500 | 0.03 | 209.26
22 | Story6 | C23 | 200UC59.5 | Column | 300PLUS-300 | Steel I/Wide Flange | 205 | 210 | 76.2 | 3500 | 0.03 | 209.26
23 | Story6 | C24 | 200UC59.5 | Column | 300PLUS-300 | Steel I/Wide Flange | 205 | 210 | 76.2 | 3500 | 0.03 | 209.26
24 | Story6 | C25 | 200UC59.5 | Column | 300PLUS-300 | Steel I/Wide Flange | 205 | 210 | 76.2 | 3500 | 0.03 | 209.26
25 | Story6 | C26 | 200UC59.5 | Column | 300PLUS-300 | Steel I/Wide Flange | 205 | 210 | 76.2 | 3500 | 0.03 | 209.26
26 | Story6 | C27 | 200UC59.5 | Column | 300PLUS-300 | Steel I/Wide Flange | 205 | 210 | 76.2 | 3500 | 0.03 | 209.26
27 | Story6 | C30 | 200UC59.5 | Column | 300PLUS-300 | Steel I/Wide Flange | 205 | 210 | 76.2 | 3500 | 0.03 | 209.26
28 | Story6 | C31 | 200UC59.5 | Column | 300PLUS-300 | Steel I/Wide Flange | 205 | 210 | 76.2 | 3500 | 0.03 | 209.26
29 | Story6 | C32 | 200UC59.5 | Column | 300PLUS-300 | Steel I/Wide Flange | 205 | 210 | 76.2 | 3500 | 0.03 | 209.26
30 | Story6 | C33 | 200UC59.5 | Column | 300PLUS-300 | Steel I/Wide Flange | 205 | 210 | 76.2 | 3500 | 0.03 | 209.26
31 | Story6 | C34 | 200UC59.5 | Column | 300PLUS-300 | Steel I/Wide Flange | 205 | 210 | 76.2 | 3500 | 0.03 | 209.26
32 | Story6 | C35 | 200UC59.5 | Column | 300PLUS-300 | Steel I/Wide Flange | 205 | 210 | 76.2 | 3500 | 0.03 | 209.26
33 | Story6 | C38 | 200UC59.5 | Column | 300PLUS-300 | Steel I/Wide Flange | 205 | 210 | 76.2 | 3500 | 0.03 | 209.26
34 | Story6 | C39 | 200UC59.5 | Column | 300PLUS-300 | Steel I/Wide Flange | 205 | 210 | 76.2 | 3500 | 0.03 | 209.26
35 | Story6 | C40 | 200UC59.5 | Column | 300PLUS-300 | Steel I/Wide Flange | 205 | 210 | 76.2 | 3500 | 0.03 | 209.26
36 | Story6 | C41 | 200UC59.5 | Column | 300PLUS-300 | Steel I/Wide Flange | 205 | 210 | 76.2 | 3500 | 0.03 | 209.26
37 | Story6 | C42 | 200UC59.5 | Column | 300PLUS-300 | Steel I/Wide Flange | 205 | 210 | 76.2 | 3500 | 0.03 | 209.26
38 | Story6 | C43 | 200UC59.5 | Column | 300PLUS-300 | Steel I/Wide Flange | 205 | 210 | 76.2 | 3500 | 0.03 | 209.26
39 | Story6 | C44 | 200UC59.5 | Column | 300PLUS-300 | Steel I/Wide Flange | 205 | 210 | 76.2 | 3500 | 0.03 | 209.26
40 | Story6 | C45 | 200UC59.5 | Column | 300PLUS-300 | Steel I/Wide Flange | 205 | 210 | 76.2 | 3500 | 0.03 | 209.26
41 | Story6 | C46 | 200UC59.5 | Column | 300PLUS-300 | Steel I/Wide Flange | 205 | 210 | 76.2 | 3500 | 0.03 | 209.26
42 | Story6 | C47 | 200UC59.5 | Column | 300PLUS-300 | Steel I/Wide Flange | 205 | 210 | 76.2 | 3500 | 0.03 | 209.26
43 | Story6 | C48 | 200UC59.5 | Column | 300PLUS-300 | Steel I/Wide Flange | 205 | 210 | 76.2 | 3500 | 0.03 | 209.26
44 | Story6 | C49 | 200UC59.5 | Column | 300PLUS-300 | Steel I/Wide Flange | 205 | 210 | 76.2 | 3500 | 0.03 | 209.26
45 | Story6 | C50 | 200UC59.5 | Column | 300PLUS-300 | Steel I/Wide Flange | 205 | 210 | 76.2 | 3500 | 0.03 | 209.26
46 | Story6 | C51 | 200UC59.5 | Column | 300PLUS-300 | Steel I/Wide Flange | 205 | 210 | 76.2 | 3500 | 0.03 | 209.26
47 | Story6 | C52 | 200UC59.5 | Column | 300PLUS-300 | Steel I/Wide Flange | 205 | 210 | 76.2 | 3500 | 0.03 | 209.26
48 | Story6 | C53 | 200UC59.5 | Column | 300PLUS-300 | Steel I/Wide Flange | 205 | 210 | 76.2 | 3500 | 0.03 | 209.26
49 | Story6 | C54 | 200UC59.5 | Column | 300PLUS-300 | Steel I/Wide Flange | 205 | 210 | 76.2 | 3500 | 0.03 | 209.26
50 | Story6 | C55 | 200UC59.5 | Column | 300PLUS-300 | Steel I/Wide Flange | 205 | 210 | 76.2 | 3500 | 0.03 | 209.26
51 | Story6 | C56 | 200UC59.5 | Column | 300PLUS-300 | Steel I/Wide Flange | 205 | 210 | 76.2 | 3500 | 0.03 | 209.26
52 | Story6 | C57 | 200UC59.5 | Column | 300PLUS-300 | Steel I/Wide Flange | 205 | 210 | 76.2 | 3500 | 0.03 | 209.26
53 | Story6 | C58 | 200UC59.5 | Column | 300PLUS-300 | Steel I/Wide Flange | 205 | 210 | 76.2 | 3500 | 0.03 | 209.26
54 | Story6 | C59 | 200UC59.5 | Column | 300PLUS-300 | Steel I/Wide Flange | 205 | 210 | 76.2 | 3500 | 0.03 | 209.26
55 | Story6 | C60 | 200UC59.5 | Column | 300PLUS-300 | Steel I/Wide Flange | 205 | 210 | 76.2 | 3500 | 0.03 | 209.26
56 | Story6 | C61 | 200UC59.5 | Column | 300PLUS-300 | Steel I/Wide Flange | 205 | 210 | 76.2 | 3500 | 0.03 | 209.26
57 | Story6 | C62 | 200UC59.5 | Column | 300PLUS-300 | Steel I/Wide Flange | 205 | 210 | 76.2 | 3500 | 0.03 | 209.26
58 | Story6 | C63 | 200UC59.5 | Column | 300PLUS-300 | Steel I/Wide Flange | 205 | 210 | 76.2 | 3500 | 0.03 | 209.26
59 | Story6 | C64 | 200UC59.5 | Column | 300PLUS-300 | Steel I/Wide Flange | 205 | 210 | 76.2 | 3500 | 0.03 | 209.26
60 | Story5 | C1 | 200UC59.5 | Column | 300PLUS-300 | Steel I/Wide Flange | 205 | 210 | 76.2 | 3500 | 0.03 | 209.26
61 | Story5 | C2 | 200UC59.5 | Column | 300PLUS-300 | Steel I/Wide Flange | 205 | 210 | 76.2 | 3500 | 0.03 | 209.26
62 | Story5 | C3 | 200UC59.5 | Column | 300PLUS-300 | Steel I/Wide Flange | 205 | 210 | 76.2 | 3500 | 0.03 | 209.26
63 | Story5 | C4 | 200UC59.5 | Column | 300PLUS-300 | Steel I/Wide Flange | 205 | 210 | 76.2 | 3500 | 0.03 | 209.26
64 | Story5 | C5 | 200UC59.5 | Column | 300PLUS-300 | Steel I/Wide Flange | 205 | 210 | 76.2 | 3500 | 0.03 | 209.26
65 | Story5 | C6 | 200UC59.5 | Column | 300PLUS-300 | Steel I/Wide Flange | 205 | 210 | 76.2 | 3500 | 0.03 | 209.26
66 | Story5 | C7 | 200UC59.5 | Column | 300PLUS-300 | Steel I/Wide Flange | 205 | 210 | 76.2 | 3500 | 0.03 | 209.26
67 | Story5 | C8 | 200UC59.5 | Column | 300PLUS-300 | Steel I/Wide Flange | 205 | 210 | 76.2 | 3500 | 0.03 | 209.26
68 | Story5 | C9 | 200UC59.5 | Column | 300PLUS-300 | Steel I/Wide Flange | 205 | 210 | 76.2 | 3500 | 0.03 | 209.26
69 | Story5 | C10 | 200UC59.5 | Column | 300PLUS-300 | Steel I/Wide Flange | 205 | 210 | 76.2 | 3500 | 0.03 | 209.26
70 | Story5 | C11 | 200UC59.5 | Column | 300PLUS-300 | Steel I/Wide Flange | 205 | 210 | 76.2 | 3500 | 0.03 | 209.26
71 | Story5 | C12 | 200UC59.5 | Column | 300PLUS-300 | Steel I/Wide Flange | 205 | 210 | 76.2 | 3500 | 0.03 | 209.26
72 | Story5 | C13 | 200UC59.5 | Column | 300PLUS-300 | Steel I/Wide Flange | 205 | 210 | 76.2 | 3500 | 0.03 | 209.26
73 | Story5 | C14 | 200UC59.5 | Column | 300PLUS-300 | Steel I/Wide Flange | 205 | 210 | 76.2 | 3500 | 0.03 | 209.26
74 | Story5 | C15 | 200UC59.5 | Column | 300PLUS-300 | Steel I/Wide Flange | 205 | 210 | 76.2 | 3500 | 0.03 | 209.26
75 | Story5 | C16 | 200UC59.5 | Column | 300PLUS-300 | Steel I/Wide Flange | 205 | 210 | 76.2 | 3500 | 0.03 | 209.26
76 | Story5 | C17 | 200UC59.5 | Column | 300PLUS-300 | Steel I/Wide Flange | 205 | 210 | 76.2 | 3500 | 0.03 | 209.26
77 | Story5 | C18 | 200UC59.5 | Column | 300PLUS-300 | Steel I/Wide Flange | 205 | 210 | 76.2 | 3500 | 0.03 | 209.26
78 | Story5 | C19 | 200UC59.5 | Column | 300PLUS-300 | Steel I/Wide Flange | 205 | 210 | 76.2 | 3500 | 0.03 | 209.26
79 | Story5 | C20 | 200UC59.5 | Column | 300PLUS-300 | Steel I/Wide Flange | 205 | 210 | 76.2 | 3500 | 0.03 | 209.26
80 | Story5 | C21 | 200UC59.5 | Column | 300PLUS-300 | Steel I/Wide Flange | 205 | 210 | 76.2 | 3500 | 0.03 | 209.26
81 | Story5 | C22 | 200UC59.5 | Column | 300PLUS-300 | Steel I/Wide Flange | 205 | 210 | 76.2 | 3500 | 0.03 | 209.26
82 | Story5 | C23 | 200UC59.5 | Column | 300PLUS-300 | Steel I/Wide Flange | 205 | 210 | 76.2 | 3500 | 0.03 | 209.26
83 | Story5 | C24 | 200UC59.5 | Column | 300PLUS-300 | Steel I/Wide Flange | 205 | 210 | 76.2 | 3500 | 0.03 | 209.26
84 | Story5 | C25 | 200UC59.5 | Column | 300PLUS-300 | Steel I/Wide Flange | 205 | 210 | 76.2 | 3500 | 0.03 | 209.26
85 | Story5 | C26 | 200UC59.5 | Column | 300PLUS-300 | Steel I/Wide Flange | 205 | 210 | 76.2 | 3500 | 0.03 | 209.26
86 | Story5 | C27 | 200UC59.5 | Column | 300PLUS-300 | Steel I/Wide Flange | 205 | 210 | 76.2 | 3500 | 0.03 | 209.26
87 | Story5 | C30 | 200UC59.5 | Column | 300PLUS-300 | Steel I/Wide Flange | 205 | 210 | 76.2 | 3500 | 0.03 | 209.26
88 | Story5 | C31 | 200UC59.5 | Column | 300PLUS-300 | Steel I/Wide Flange | 205 | 210 | 76.2 | 3500 | 0.03 | 209.26
89 | Story5 | C32 | 200UC59.5 | Column | 300PLUS-300 | Steel I/Wide Flange | 205 | 210 | 76.2 | 3500 | 0.03 | 209.26
90 | Story5 | C33 | 200UC59.5 | Column | 300PLUS-300 | Steel I/Wide Flange | 205 | 210 | 76.2 | 3500 | 0.03 | 209.26
91 | Story5 | C34 | 200UC59.5 | Column | 300PLUS-300 | Steel I/Wide Flange | 205 | 210 | 76.2 | 3500 | 0.03 | 209.26
92 | Story5 | C35 | 200UC59.5 | Column | 300PLUS-300 | Steel I/Wide Flange | 205 | 210 | 76.2 | 3500 | 0.03 | 209.26
93 | Story5 | C38 | 200UC59.5 | Column | 300PLUS-300 | Steel I/Wide Flange | 205 | 210 | 76.2 | 3500 | 0.03 | 209.26
94 | Story5 | C39 | 200UC59.5 | Column | 300PLUS-300 | Steel I/Wide Flange | 205 | 210 | 76.2 | 3500 | 0.03 | 209.26
95 | Story5 | C40 | 200UC59.5 | Column | 300PLUS-300 | Steel I/Wide Flange | 205 | 210 | 76.2 | 3500 | 0.03 | 209.26
96 | Story5 | C41 | 200UC59.5 | Column | 300PLUS-300 | Steel I/Wide Flange | 205 | 210 | 76.2 | 3500 | 0.03 | 209.26
97 | Story5 | C42 | 200UC59.5 | Column | 300PLUS-300 | Steel I/Wide Flange | 205 | 210 | 76.2 | 3500 | 0.03 | 209.26
98 | Story5 | C43 | 200UC59.5 | Column | 300PLUS-300 | Steel I/Wide Flange | 205 | 210 | 76.2 | 3500 | 0.03 | 209.26
99 | Story5 | C44 | 200UC59.5 | Column | 300PLUS-300 | Steel I/Wide Flange | 205 | 210 | 76.2 | 3500 | 0.03 | 209.26
100 | Story5 | C45 | 200UC59.5 | Column | 300PLUS-300 | Steel I/Wide Flange | 205 | 210 | 76.2 | 3500 | 0.03 | 209.26
101 | Story5 | C46 | 200UC59.5 | Column | 300PLUS-300 | Steel I/Wide Flange | 205 | 210 | 76.2 | 3500 | 0.03 | 209.26
102 | Story5 | C47 | 200UC59.5 | Column | 300PLUS-300 | Steel I/Wide Flange | 205 | 210 | 76.2 | 3500 | 0.03 | 209.26
103 | Story5 | C48 | 200UC59.5 | Column | 300PLUS-300 | Steel I/Wide Flange | 205 | 210 | 76.2 | 3500 | 0.03 | 209.26
104 | Story5 | C49 | 200UC59.5 | Column | 300PLUS-300 | Steel I/Wide Flange | 205 | 210 | 76.2 | 3500 | 0.03 | 209.26
105 | Story5 | C50 | 200UC59.5 | Column | 300PLUS-300 | Steel I/Wide Flange | 205 | 210 | 76.2 | 3500 | 0.03 | 209.26
106 | Story5 | C51 | 200UC59.5 | Column | 300PLUS-300 | Steel I/Wide Flange | 205 | 210 | 76.2 | 3500 | 0.03 | 209.26
107 | Story5 | C52 | 200UC59.5 | Column | 300PLUS-300 | Steel I/Wide Flange | 205 | 210 | 76.2 | 3500 | 0.03 | 209.26
108 | Story5 | C53 | 200UC59.5 | Column | 300PLUS-300 | Steel I/Wide Flange | 205 | 210 | 76.2 | 3500 | 0.03 | 209.26
109 | Story5 | C54 | 200UC59.5 | Column | 300PLUS-300 | Steel I/Wide Flange | 205 | 210 | 76.2 | 3500 | 0.03 | 209.26
110 | Story5 | C55 | 200UC59.5 | Column | 300PLUS-300 | Steel I/Wide Flange | 205 | 210 | 76.2 | 3500 | 0.03 | 209.26
111 | Story5 | C56 | 200UC59.5 | Column | 300PLUS-300 | Steel I/Wide Flange | 205 | 210 | 76.2 | 3500 | 0.03 | 209.26
112 | Story5 | C57 | 200UC59.5 | Column | 300PLUS-300 | Steel I/Wide Flange | 205 | 210 | 76.2 | 3500 | 0.03 | 209.26
113 | Story5 | C58 | 200UC59.5 | Column | 300PLUS-300 | Steel I/Wide Flange | 205 | 210 | 76.2 | 3500 | 0.03 | 209.26
114 | Story5 | C59 | 200UC59.5 | Column | 300PLUS-300 | Steel I/Wide Flange | 205 | 210 | 76.2 | 3500 | 0.03 | 209.26
115 | Story5 | C60 | 200UC59.5 | Column | 300PLUS-300 | Steel I/Wide Flange | 205 | 210 | 76.2 | 3500 | 0.03 | 209.26
116 | Story5 | C61 | 200UC59.5 | Column | 300PLUS-300 | Steel I/Wide Flange | 205 | 210 | 76.2 | 3500 | 0.03 | 209.26
117 | Story5 | C62 | 200UC59.5 | Column | 300PLUS-300 | Steel I/Wide Flange | 205 | 210 | 76.2 | 3500 | 0.03 | 209.26
118 | Story5 | C63 | 200UC59.5 | Column | 300PLUS-300 | Steel I/Wide Flange | 205 | 210 | 76.2 | 3500 | 0.03 | 209.26
119 | Story5 | C64 | 200UC59.5 | Column | 300PLUS-300 | Steel I/Wide Flange | 205 | 210 | 76.2 | 3500 | 0.03 | 209.26
120 | Story4 | C1 | 250UC89.5 | Column | 300PLUS-300 | Steel I/Wide Flange | 256 | 260 | 114 | 3500 | 0.04 | 313.07
121 | Story4 | C2 | 250UC89.5 | Column | 300PLUS-300 | Steel I/Wide Flange | 256 | 260 | 114 | 3500 | 0.04 | 313.07
122 | Story4 | C3 | 250UC89.5 | Column | 300PLUS-300 | Steel I/Wide Flange | 256 | 260 | 114 | 3500 | 0.04 | 313.07
123 | Story4 | C4 | 250UC89.5 | Column | 300PLUS-300 | Steel I/Wide Flange | 256 | 260 | 114 | 3500 | 0.04 | 313.07
124 | Story4 | C5 | 250UC89.5 | Column | 300PLUS-300 | Steel I/Wide Flange | 256 | 260 | 114 | 3500 | 0.04 | 313.07
125 | Story4 | C6 | 250UC89.5 | Column | 300PLUS-300 | Steel I/Wide Flange | 256 | 260 | 114 | 3500 | 0.04 | 313.07
126 | Story4 | C7 | 250UC89.5 | Column | 300PLUS-300 | Steel I/Wide Flange | 256 | 260 | 114 | 3500 | 0.04 | 313.07
127 | Story4 | C8 | 250UC89.5 | Column | 300PLUS-300 | Steel I/Wide Flange | 256 | 260 | 114 | 3500 | 0.04 | 313.07
128 | Story4 | C9 | 250UC89.5 | Column | 300PLUS-300 | Steel I/Wide Flange | 256 | 260 | 114 | 3500 | 0.04 | 313.07
129 | Story4 | C10 | 250UC89.5 | Column | 300PLUS-300 | Steel I/Wide Flange | 256 | 260 | 114 | 3500 | 0.04 | 313.07
130 | Story4 | C11 | 250UC89.5 | Column | 300PLUS-300 | Steel I/Wide Flange | 256 | 260 | 114 | 3500 | 0.04 | 313.07
131 | Story4 | C12 | 250UC89.5 | Column | 300PLUS-300 | Steel I/Wide Flange | 256 | 260 | 114 | 3500 | 0.04 | 313.07
132 | Story4 | C13 | 250UC89.5 | Column | 300PLUS-300 | Steel I/Wide Flange | 256 | 260 | 114 | 3500 | 0.04 | 313.07
133 | Story4 | C14 | 250UC89.5 | Column | 300PLUS-300 | Steel I/Wide Flange | 256 | 260 | 114 | 3500 | 0.04 | 313.07
134 | Story4 | C15 | 250UC89.5 | Column | 300PLUS-300 | Steel I/Wide Flange | 256 | 260 | 114 | 3500 | 0.04 | 313.07
135 | Story4 | C16 | 250UC89.5 | Column | 300PLUS-300 | Steel I/Wide Flange | 256 | 260 | 114 | 3500 | 0.04 | 313.07
136 | Story4 | C17 | 250UC89.5 | Column | 300PLUS-300 | Steel I/Wide Flange | 256 | 260 | 114 | 3500 | 0.04 | 313.07
137 | Story4 | C18 | 250UC89.5 | Column | 300PLUS-300 | Steel I/Wide Flange | 256 | 260 | 114 | 3500 | 0.04 | 313.07
138 | Story4 | C19 | 250UC89.5 | Column | 300PLUS-300 | Steel I/Wide Flange | 256 | 260 | 114 | 3500 | 0.04 | 313.07
139 | Story4 | C20 | 250UC89.5 | Column | 300PLUS-300 | Steel I/Wide Flange | 256 | 260 | 114 | 3500 | 0.04 | 313.07
140 | Story4 | C21 | 250UC89.5 | Column | 300PLUS-300 | Steel I/Wide Flange | 256 | 260 | 114 | 3500 | 0.04 | 313.07
141 | Story4 | C22 | 250UC89.5 | Column | 300PLUS-300 | Steel I/Wide Flange | 256 | 260 | 114 | 3500 | 0.04 | 313.07
142 | Story4 | C23 | 250UC89.5 | Column | 300PLUS-300 | Steel I/Wide Flange | 256 | 260 | 114 | 3500 | 0.04 | 313.07
143 | Story4 | C24 | 250UC89.5 | Column | 300PLUS-300 | Steel I/Wide Flange | 256 | 260 | 114 | 3500 | 0.04 | 313.07
144 | Story4 | C25 | 250UC89.5 | Column | 300PLUS-300 | Steel I/Wide Flange | 256 | 260 | 114 | 3500 | 0.04 | 313.07
145 | Story4 | C26 | 250UC89.5 | Column | 300PLUS-300 | Steel I/Wide Flange | 256 | 260 | 114 | 3500 | 0.04 | 313.07
146 | Story4 | C27 | 250UC89.5 | Column | 300PLUS-300 | Steel I/Wide Flange | 256 | 260 | 114 | 3500 | 0.04 | 313.07
147 | Story4 | C30 | 250UC89.5 | Column | 300PLUS-300 | Steel I/Wide Flange | 256 | 260 | 114 | 3500 | 0.04 | 313.07
148 | Story4 | C31 | 250UC89.5 | Column | 300PLUS-300 | Steel I/Wide Flange | 256 | 260 | 114 | 3500 | 0.04 | 313.07
149 | Story4 | C32 | 250UC89.5 | Column | 300PLUS-300 | Steel I/Wide Flange | 256 | 260 | 114 | 3500 | 0.04 | 313.07
150 | Story4 | C33 | 250UC89.5 | Column | 300PLUS-300 | Steel I/Wide Flange | 256 | 260 | 114 | 3500 | 0.04 | 313.07
151 | Story4 | C34 | 250UC89.5 | Column | 300PLUS-300 | Steel I/Wide Flange | 256 | 260 | 114 | 3500 | 0.04 | 313.07
152 | Story4 | C35 | 250UC89.5 | Column | 300PLUS-300 | Steel I/Wide Flange | 256 | 260 | 114 | 3500 | 0.04 | 313.07
153 | Story4 | C38 | 250UC89.5 | Column | 300PLUS-300 | Steel I/Wide Flange | 256 | 260 | 114 | 3500 | 0.04 | 313.07
154 | Story4 | C39 | 250UC89.5 | Column | 300PLUS-300 | Steel I/Wide Flange | 256 | 260 | 114 | 3500 | 0.04 | 313.07
155 | Story4 | C40 | 250UC89.5 | Column | 300PLUS-300 | Steel I/Wide Flange | 256 | 260 | 114 | 3500 | 0.04 | 313.07
156 | Story4 | C41 | 250UC89.5 | Column | 300PLUS-300 | Steel I/Wide Flange | 256 | 260 | 114 | 3500 | 0.04 | 313.07
157 | Story4 | C42 | 250UC89.5 | Column | 300PLUS-300 | Steel I/Wide Flange | 256 | 260 | 114 | 3500 | 0.04 | 313.07
158 | Story4 | C43 | 250UC89.5 | Column | 300PLUS-300 | Steel I/Wide Flange | 256 | 260 | 114 | 3500 | 0.04 | 313.07
159 | Story4 | C44 | 250UC89.5 | Column | 300PLUS-300 | Steel I/Wide Flange | 256 | 260 | 114 | 3500 | 0.04 | 313.07
160 | Story4 | C45 | 250UC89.5 | Column | 300PLUS-300 | Steel I/Wide Flange | 256 | 260 | 114 | 3500 | 0.04 | 313.07
161 | Story4 | C46 | 250UC89.5 | Column | 300PLUS-300 | Steel I/Wide Flange | 256 | 260 | 114 | 3500 | 0.04 | 313.07
162 | Story4 | C47 | 250UC89.5 | Column | 300PLUS-300 | Steel I/Wide Flange | 256 | 260 | 114 | 3500 | 0.04 | 313.07
163 | Story4 | C48 | 250UC89.5 | Column | 300PLUS-300 | Steel I/Wide Flange | 256 | 260 | 114 | 3500 | 0.04 | 313.07
164 | Story4 | C49 | 250UC89.5 | Column | 300PLUS-300 | Steel I/Wide Flange | 256 | 260 | 114 | 3500 | 0.04 | 313.07
165 | Story4 | C50 | 250UC89.5 | Column | 300PLUS-300 | Steel I/Wide Flange | 256 | 260 | 114 | 3500 | 0.04 | 313.07
166 | Story4 | C51 | 250UC89.5 | Column | 300PLUS-300 | Steel I/Wide Flange | 256 | 260 | 114 | 3500 | 0.04 | 313.07
167 | Story4 | C52 | 250UC89.5 | Column | 300PLUS-300 | Steel I/Wide Flange | 256 | 260 | 114 | 3500 | 0.04 | 313.07
168 | Story4 | C53 | 250UC89.5 | Column | 300PLUS-300 | Steel I/Wide Flange | 256 | 260 | 114 | 3500 | 0.04 | 313.07
169 | Story4 | C54 | 250UC89.5 | Column | 300PLUS-300 | Steel I/Wide Flange | 256 | 260 | 114 | 3500 | 0.04 | 313.07
170 | Story4 | C55 | 250UC89.5 | Column | 300PLUS-300 | Steel I/Wide Flange | 256 | 260 | 114 | 3500 | 0.04 | 313.07
171 | Story4 | C56 | 250UC89.5 | Column | 300PLUS-300 | Steel I/Wide Flange | 256 | 260 | 114 | 3500 | 0.04 | 313.07
172 | Story4 | C57 | 250UC89.5 | Column | 300PLUS-300 | Steel I/Wide Flange | 256 | 260 | 114 | 3500 | 0.04 | 313.07
173 | Story4 | C58 | 250UC89.5 | Column | 300PLUS-300 | Steel I/Wide Flange | 256 | 260 | 114 | 3500 | 0.04 | 313.07
174 | Story4 | C59 | 250UC89.5 | Column | 300PLUS-300 | Steel I/Wide Flange | 256 | 260 | 114 | 3500 | 0.04 | 313.07
175 | Story4 | C60 | 250UC89.5 | Column | 300PLUS-300 | Steel I/Wide Flange | 256 | 260 | 114 | 3500 | 0.04 | 313.07
176 | Story4 | C61 | 250UC89.5 | Column | 300PLUS-300 | Steel I/Wide Flange | 256 | 260 | 114 | 3500 | 0.04 | 313.07
177 | Story4 | C62 | 250UC89.5 | Column | 300PLUS-300 | Steel I/Wide Flange | 256 | 260 | 114 | 3500 | 0.04 | 313.07
178 | Story4 | C63 | 250UC89.5 | Column | 300PLUS-300 | Steel I/Wide Flange | 256 | 260 | 114 | 3500 | 0.04 | 313.07
179 | Story4 | C64 | 250UC89.5 | Column | 300PLUS-300 | Steel I/Wide Flange | 256 | 260 | 114 | 3500 | 0.04 | 313.07
180 | Story3 | C1 | 250UC89.5 | Column | 300PLUS-300 | Steel I/Wide Flange | 256 | 260 | 114 | 3500 | 0.04 | 313.07
181 | Story3 | C2 | 250UC89.5 | Column | 300PLUS-300 | Steel I/Wide Flange | 256 | 260 | 114 | 3500 | 0.04 | 313.07
182 | Story3 | C3 | 250UC89.5 | Column | 300PLUS-300 | Steel I/Wide Flange | 256 | 260 | 114 | 3500 | 0.04 | 313.07
183 | Story3 | C4 | 250UC89.5 | Column | 300PLUS-300 | Steel I/Wide Flange | 256 | 260 | 114 | 3500 | 0.04 | 313.07
184 | Story3 | C5 | 250UC89.5 | Column | 300PLUS-300 | Steel I/Wide Flange | 256 | 260 | 114 | 3500 | 0.04 | 313.07
185 | Story3 | C6 | 250UC89.5 | Column | 300PLUS-300 | Steel I/Wide Flange | 256 | 260 | 114 | 3500 | 0.04 | 313.07
186 | Story3 | C7 | 250UC89.5 | Column | 300PLUS-300 | Steel I/Wide Flange | 256 | 260 | 114 | 3500 | 0.04 | 313.07
187 | Story3 | C8 | 250UC89.5 | Column | 300PLUS-300 | Steel I/Wide Flange | 256 | 260 | 114 | 3500 | 0.04 | 313.07
188 | Story3 | C9 | 250UC89.5 | Column | 300PLUS-300 | Steel I/Wide Flange | 256 | 260 | 114 | 3500 | 0.04 | 313.07
189 | Story3 | C10 | 250UC89.5 | Column | 300PLUS-300 | Steel I/Wide Flange | 256 | 260 | 114 | 3500 | 0.04 | 313.07
190 | Story3 | C11 | 250UC89.5 | Column | 300PLUS-300 | Steel I/Wide Flange | 256 | 260 | 114 | 3500 | 0.04 | 313.07
191 | Story3 | C12 | 250UC89.5 | Column | 300PLUS-300 | Steel I/Wide Flange | 256 | 260 | 114 | 3500 | 0.04 | 313.07
192 | Story3 | C13 | 250UC89.5 | Column | 300PLUS-300 | Steel I/Wide Flange | 256 | 260 | 114 | 3500 | 0.04 | 313.07
193 | Story3 | C14 | 250UC89.5 | Column | 300PLUS-300 | Steel I/Wide Flange | 256 | 260 | 114 | 3500 | 0.04 | 313.07
194 | Story3 | C15 | 250UC89.5 | Column | 300PLUS-300 | Steel I/Wide Flange | 256 | 260 | 114 | 3500 | 0.04 | 313.07
195 | Story3 | C16 | 250UC89.5 | Column | 300PLUS-300 | Steel I/Wide Flange | 256 | 260 | 114 | 3500 | 0.04 | 313.07
196 | Story3 | C17 | 250UC89.5 | Column | 300PLUS-300 | Steel I/Wide Flange | 256 | 260 | 114 | 3500 | 0.04 | 313.07
197 | Story3 | C18 | 250UC89.5 | Column | 300PLUS-300 | Steel I/Wide Flange | 256 | 260 | 114 | 3500 | 0.04 | 313.07
198 | Story3 | C19 | 250UC89.5 | Column | 300PLUS-300 | Steel I/Wide Flange | 256 | 260 | 114 | 3500 | 0.04 | 313.07
199 | Story3 | C20 | 250UC89.5 | Column | 300PLUS-300 | Steel I/Wide Flange | 256 | 260 | 114 | 3500 | 0.04 | 313.07
200 | Story3 | C21 | 250UC89.5 | Column | 300PLUS-300 | Steel I/Wide Flange | 256 | 260 | 114 | 3500 | 0.04 | 313.07
201 | Story3 | C22 | 250UC89.5 | Column | 300PLUS-300 | Steel I/Wide Flange | 256 | 260 | 114 | 3500 | 0.04 | 313.07
202 | Story3 | C23 | 250UC89.5 | Column | 300PLUS-300 | Steel I/Wide Flange | 256 | 260 | 114 | 3500 | 0.04 | 313.07
203 | Story3 | C24 | 250UC89.5 | Column | 300PLUS-300 | Steel I/Wide Flange | 256 | 260 | 114 | 3500 | 0.04 | 313.07
204 | Story3 | C25 | 250UC89.5 | Column | 300PLUS-300 | Steel I/Wide Flange | 256 | 260 | 114 | 3500 | 0.04 | 313.07
205 | Story3 | C26 | 250UC89.5 | Column | 300PLUS-300 | Steel I/Wide Flange | 256 | 260 | 114 | 3500 | 0.04 | 313.07
206 | Story3 | C27 | 250UC89.5 | Column | 300PLUS-300 | Steel I/Wide Flange | 256 | 260 | 114 | 3500 | 0.04 | 313.07
207 | Story3 | C30 | 250UC89.5 | Column | 300PLUS-300 | Steel I/Wide Flange | 256 | 260 | 114 | 3500 | 0.04 | 313.07
208 | Story3 | C31 | 250UC89.5 | Column | 300PLUS-300 | Steel I/Wide Flange | 256 | 260 | 114 | 3500 | 0.04 | 313.07
209 | Story3 | C32 | 250UC89.5 | Column | 300PLUS-300 | Steel I/Wide Flange | 256 | 260 | 114 | 3500 | 0.04 | 313.07
210 | Story3 | C33 | 250UC89.5 | Column | 300PLUS-300 | Steel I/Wide Flange | 256 | 260 | 114 | 3500 | 0.04 | 313.07
211 | Story3 | C34 | 250UC89.5 | Column | 300PLUS-300 | Steel I/Wide Flange | 256 | 260 | 114 | 3500 | 0.04 | 313.07
212 | Story3 | C35 | 250UC89.5 | Column | 300PLUS-300 | Steel I/Wide Flange | 256 | 260 | 114 | 3500 | 0.04 | 313.07
213 | Story3 | C38 | 250UC89.5 | Column | 300PLUS-300 | Steel I/Wide Flange | 256 | 260 | 114 | 3500 | 0.04 | 313.07
214 | Story3 | C39 | 250UC89.5 | Column | 300PLUS-300 | Steel I/Wide Flange | 256 | 260 | 114 | 3500 | 0.04 | 313.07
215 | Story3 | C40 | 250UC89.5 | Column | 300PLUS-300 | Steel I/Wide Flange | 256 | 260 | 114 | 3500 | 0.04 | 313.07
216 | Story3 | C41 | 250UC89.5 | Column | 300PLUS-300 | Steel I/Wide Flange | 256 | 260 | 114 | 3500 | 0.04 | 313.07
217 | Story3 | C42 | 250UC89.5 | Column | 300PLUS-300 | Steel I/Wide Flange | 256 | 260 | 114 | 3500 | 0.04 | 313.07
218 | Story3 | C43 | 250UC89.5 | Column | 300PLUS-300 | Steel I/Wide Flange | 256 | 260 | 114 | 3500 | 0.04 | 313.07
219 | Story3 | C44 | 250UC89.5 | Column | 300PLUS-300 | Steel I/Wide Flange | 256 | 260 | 114 | 3500 | 0.04 | 313.07
220 | Story3 | C45 | 250UC89.5 | Column | 300PLUS-300 | Steel I/Wide Flange | 256 | 260 | 114 | 3500 | 0.04 | 313.07
221 | Story3 | C46 | 250UC89.5 | Column | 300PLUS-300 | Steel I/Wide Flange | 256 | 260 | 114 | 3500 | 0.04 | 313.07
222 | Story3 | C47 | 250UC89.5 | Column | 300PLUS-300 | Steel I/Wide Flange | 256 | 260 | 114 | 3500 | 0.04 | 313.07
223 | Story3 | C48 | 250UC89.5 | Column | 300PLUS-300 | Steel I/Wide Flange | 256 | 260 | 114 | 3500 | 0.04 | 313.07
224 | Story3 | C49 | 250UC89.5 | Column | 300PLUS-300 | Steel I/Wide Flange | 256 | 260 | 114 | 3500 | 0.04 | 313.07
225 | Story3 | C50 | 250UC89.5 | Column | 300PLUS-300 | Steel I/Wide Flange | 256 | 260 | 114 | 3500 | 0.04 | 313.07
226 | Story3 | C51 | 250UC89.5 | Column | 300PLUS-300 | Steel I/Wide Flange | 256 | 260 | 114 | 3500 | 0.04 | 313.07
227 | Story3 | C52 | 250UC89.5 | Column | 300PLUS-300 | Steel I/Wide Flange | 256 | 260 | 114 | 3500 | 0.04 | 313.07
228 | Story3 | C53 | 250UC89.5 | Column | 300PLUS-300 | Steel I/Wide Flange | 256 | 260 | 114 | 3500 | 0.04 | 313.07
229 | Story3 | C54 | 250UC89.5 | Column | 300PLUS-300 | Steel I/Wide Flange | 256 | 260 | 114 | 3500 | 0.04 | 313.07
230 | Story3 | C55 | 250UC89.5 | Column | 300PLUS-300 | Steel I/Wide Flange | 256 | 260 | 114 | 3500 | 0.04 | 313.07
231 | Story3 | C56 | 250UC89.5 | Column | 300PLUS-300 | Steel I/Wide Flange | 256 | 260 | 114 | 3500 | 0.04 | 313.07
232 | Story3 | C57 | 250UC89.5 | Column | 300PLUS-300 | Steel I/Wide Flange | 256 | 260 | 114 | 3500 | 0.04 | 313.07
233 | Story3 | C58 | 250UC89.5 | Column | 300PLUS-300 | Steel I/Wide Flange | 256 | 260 | 114 | 3500 | 0.04 | 313.07
234 | Story3 | C59 | 250UC89.5 | Column | 300PLUS-300 | Steel I/Wide Flange | 256 | 260 | 114 | 3500 | 0.04 | 313.07
235 | Story3 | C60 | 250UC89.5 | Column | 300PLUS-300 | Steel I/Wide Flange | 256 | 260 | 114 | 3500 | 0.04 | 313.07
236 | Story3 | C61 | 250UC89.5 | Column | 300PLUS-300 | Steel I/Wide Flange | 256 | 260 | 114 | 3500 | 0.04 | 313.07
237 | Story3 | C62 | 250UC89.5 | Column | 300PLUS-300 | Steel I/Wide Flange | 256 | 260 | 114 | 3500 | 0.04 | 313.07
238 | Story3 | C63 | 250UC89.5 | Column | 300PLUS-300 | Steel I/Wide Flange | 256 | 260 | 114 | 3500 | 0.04 | 313.07
239 | Story3 | C64 | 250UC89.5 | Column | 300PLUS-300 | Steel I/Wide Flange | 256 | 260 | 114 | 3500 | 0.04 | 313.07
240 | Story2 | C1 | 310UC158 | Column | 300PLUS-300 | Steel I/Wide Flange | 311 | 327 | 201 | 3500 | 0.07 | 551.99
241 | Story2 | C2 | 310UC158 | Column | 300PLUS-300 | Steel I/Wide Flange | 311 | 327 | 201 | 3500 | 0.07 | 551.99
242 | Story2 | C3 | 310UC158 | Column | 300PLUS-300 | Steel I/Wide Flange | 311 | 327 | 201 | 3500 | 0.07 | 551.99
243 | Story2 | C4 | 310UC158 | Column | 300PLUS-300 | Steel I/Wide Flange | 311 | 327 | 201 | 3500 | 0.07 | 551.99
244 | Story2 | C5 | 310UC158 | Column | 300PLUS-300 | Steel I/Wide Flange | 311 | 327 | 201 | 3500 | 0.07 | 551.99
245 | Story2 | C6 | 310UC158 | Column | 300PLUS-300 | Steel I/Wide Flange | 311 | 327 | 201 | 3500 | 0.07 | 551.99
246 | Story2 | C7 | 310UC158 | Column | 300PLUS-300 | Steel I/Wide Flange | 311 | 327 | 201 | 3500 | 0.07 | 551.99
247 | Story2 | C8 | 310UC158 | Column | 300PLUS-300 | Steel I/Wide Flange | 311 | 327 | 201 | 3500 | 0.07 | 551.99
248 | Story2 | C9 | 310UC158 | Column | 300PLUS-300 | Steel I/Wide Flange | 311 | 327 | 201 | 3500 | 0.07 | 551.99
249 | Story2 | C10 | 310UC158 | Column | 300PLUS-300 | Steel I/Wide Flange | 311 | 327 | 201 | 3500 | 0.07 | 551.99
250 | Story2 | C11 | 310UC158 | Column | 300PLUS-300 | Steel I/Wide Flange | 311 | 327 | 201 | 3500 | 0.07 | 551.99
251 | Story2 | C12 | 310UC158 | Column | 300PLUS-300 | Steel I/Wide Flange | 311 | 327 | 201 | 3500 | 0.07 | 551.99
252 | Story2 | C13 | 310UC158 | Column | 300PLUS-300 | Steel I/Wide Flange | 311 | 327 | 201 | 3500 | 0.07 | 551.99
253 | Story2 | C14 | 310UC158 | Column | 300PLUS-300 | Steel I/Wide Flange | 311 | 327 | 201 | 3500 | 0.07 | 551.99
254 | Story2 | C15 | 310UC158 | Column | 300PLUS-300 | Steel I/Wide Flange | 311 | 327 | 201 | 3500 | 0.07 | 551.99
255 | Story2 | C16 | 310UC158 | Column | 300PLUS-300 | Steel I/Wide Flange | 311 | 327 | 201 | 3500 | 0.07 | 551.99
256 | Story2 | C17 | 310UC158 | Column | 300PLUS-300 | Steel I/Wide Flange | 311 | 327 | 201 | 3500 | 0.07 | 551.99
257 | Story2 | C18 | 310UC158 | Column | 300PLUS-300 | Steel I/Wide Flange | 311 | 327 | 201 | 3500 | 0.07 | 551.99
258 | Story2 | C19 | 310UC158 | Column | 300PLUS-300 | Steel I/Wide Flange | 311 | 327 | 201 | 3500 | 0.07 | 551.99
259 | Story2 | C20 | 310UC158 | Column | 300PLUS-300 | Steel I/Wide Flange | 311 | 327 | 201 | 3500 | 0.07 | 551.99
260 | Story2 | C21 | 310UC158 | Column | 300PLUS-300 | Steel I/Wide Flange | 311 | 327 | 201 | 3500 | 0.07 | 551.99
261 | Story2 | C22 | 310UC158 | Column | 300PLUS-300 | Steel I/Wide Flange | 311 | 327 | 201 | 3500 | 0.07 | 551.99
262 | Story2 | C23 | 310UC158 | Column | 300PLUS-300 | Steel I/Wide Flange | 311 | 327 | 201 | 3500 | 0.07 | 551.99
263 | Story2 | C24 | 310UC158 | Column | 300PLUS-300 | Steel I/Wide Flange | 311 | 327 | 201 | 3500 | 0.07 | 551.99
264 | Story2 | C25 | 310UC158 | Column | 300PLUS-300 | Steel I/Wide Flange | 311 | 327 | 201 | 3500 | 0.07 | 551.99
265 | Story2 | C26 | 310UC158 | Column | 300PLUS-300 | Steel I/Wide Flange | 311 | 327 | 201 | 3500 | 0.07 | 551.99
266 | Story2 | C27 | 310UC158 | Column | 300PLUS-300 | Steel I/Wide Flange | 311 | 327 | 201 | 3500 | 0.07 | 551.99
267 | Story2 | C30 | 310UC158 | Column | 300PLUS-300 | Steel I/Wide Flange | 311 | 327 | 201 | 3500 | 0.07 | 551.99
268 | Story2 | C31 | 310UC158 | Column | 300PLUS-300 | Steel I/Wide Flange | 311 | 327 | 201 | 3500 | 0.07 | 551.99
269 | Story2 | C32 | 310UC158 | Column | 300PLUS-300 | Steel I/Wide Flange | 311 | 327 | 201 | 3500 | 0.07 | 551.99
270 | Story2 | C33 | 310UC158 | Column | 300PLUS-300 | Steel I/Wide Flange | 311 | 327 | 201 | 3500 | 0.07 | 551.99
271 | Story2 | C34 | 310UC158 | Column | 300PLUS-300 | Steel I/Wide Flange | 311 | 327 | 201 | 3500 | 0.07 | 551.99
272 | Story2 | C35 | 310UC158 | Column | 300PLUS-300 | Steel I/Wide Flange | 311 | 327 | 201 | 3500 | 0.07 | 551.99
273 | Story2 | C38 | 310UC158 | Column | 300PLUS-300 | Steel I/Wide Flange | 311 | 327 | 201 | 3500 | 0.07 | 551.99
274 | Story2 | C39 | 310UC158 | Column | 300PLUS-300 | Steel I/Wide Flange | 311 | 327 | 201 | 3500 | 0.07 | 551.99
275 | Story2 | C40 | 310UC158 | Column | 300PLUS-300 | Steel I/Wide Flange | 311 | 327 | 201 | 3500 | 0.07 | 551.99
276 | Story2 | C41 | 310UC158 | Column | 300PLUS-300 | Steel I/Wide Flange | 311 | 327 | 201 | 3500 | 0.07 | 551.99
277 | Story2 | C42 | 310UC158 | Column | 300PLUS-300 | Steel I/Wide Flange | 311 | 327 | 201 | 3500 | 0.07 | 551.99
278 | Story2 | C43 | 310UC158 | Column | 300PLUS-300 | Steel I/Wide Flange | 311 | 327 | 201 | 3500 | 0.07 | 551.99
279 | Story2 | C44 | 310UC158 | Column | 300PLUS-300 | Steel I/Wide Flange | 311 | 327 | 201 | 3500 | 0.07 | 551.99
280 | Story2 | C45 | 310UC158 | Column | 300PLUS-300 | Steel I/Wide Flange | 311 | 327 | 201 | 3500 | 0.07 | 551.99
281 | Story2 | C46 | 310UC158 | Column | 300PLUS-300 | Steel I/Wide Flange | 311 | 327 | 201 | 3500 | 0.07 | 551.99
282 | Story2 | C47 | 310UC158 | Column | 300PLUS-300 | Steel I/Wide Flange | 311 | 327 | 201 | 3500 | 0.07 | 551.99
283 | Story2 | C48 | 310UC158 | Column | 300PLUS-300 | Steel I/Wide Flange | 311 | 327 | 201 | 3500 | 0.07 | 551.99
284 | Story2 | C49 | 310UC158 | Column | 300PLUS-300 | Steel I/Wide Flange | 311 | 327 | 201 | 3500 | 0.07 | 551.99
285 | Story2 | C50 | 310UC158 | Column | 300PLUS-300 | Steel I/Wide Flange | 311 | 327 | 201 | 3500 | 0.07 | 551.99
286 | Story2 | C51 | 310UC158 | Column | 300PLUS-300 | Steel I/Wide Flange | 311 | 327 | 201 | 3500 | 0.07 | 551.99
287 | Story2 | C52 | 310UC158 | Column | 300PLUS-300 | Steel I/Wide Flange | 311 | 327 | 201 | 3500 | 0.07 | 551.99
288 | Story2 | C53 | 310UC158 | Column | 300PLUS-300 | Steel I/Wide Flange | 311 | 327 | 201 | 3500 | 0.07 | 551.99
289 | Story2 | C54 | 310UC158 | Column | 300PLUS-300 | Steel I/Wide Flange | 311 | 327 | 201 | 3500 | 0.07 | 551.99
290 | Story2 | C55 | 310UC158 | Column | 300PLUS-300 | Steel I/Wide Flange | 311 | 327 | 201 | 3500 | 0.07 | 551.99
291 | Story2 | C56 | 310UC158 | Column | 300PLUS-300 | Steel I/Wide Flange | 311 | 327 | 201 | 3500 | 0.07 | 551.99
292 | Story2 | C57 | 310UC158 | Column | 300PLUS-300 | Steel I/Wide Flange | 311 | 327 | 201 | 3500 | 0.07 | 551.99
293 | Story2 | C58 | 310UC158 | Column | 300PLUS-300 | Steel I/Wide Flange | 311 | 327 | 201 | 3500 | 0.07 | 551.99
294 | Story2 | C59 | 310UC158 | Column | 300PLUS-300 | Steel I/Wide Flange | 311 | 327 | 201 | 3500 | 0.07 | 551.99
295 | Story2 | C60 | 310UC158 | Column | 300PLUS-300 | Steel I/Wide Flange | 311 | 327 | 201 | 3500 | 0.07 | 551.99
296 | Story2 | C61 | 310UC158 | Column | 300PLUS-300 | Steel I/Wide Flange | 311 | 327 | 201 | 3500 | 0.07 | 551.99
297 | Story2 | C62 | 310UC158 | Column | 300PLUS-300 | Steel I/Wide Flange | 311 | 327 | 201 | 3500 | 0.07 | 551.99
298 | Story2 | C63 | 310UC158 | Column | 300PLUS-300 | Steel I/Wide Flange | 311 | 327 | 201 | 3500 | 0.07 | 551.99
299 | Story2 | C64 | 310UC158 | Column | 300PLUS-300 | Steel I/Wide Flange | 311 | 327 | 201 | 3500 | 0.07 | 551.99
300 | Story1 | C1 | 310UC158 | Column | 300PLUS-300 | Steel I/Wide Flange | 311 | 327 | 201 | 3500 | 0.07 | 551.99
301 | Story1 | C2 | 310UC158 | Column | 300PLUS-300 | Steel I/Wide Flange | 311 | 327 | 201 | 3500 | 0.07 | 551.99
302 | Story1 | C3 | 310UC158 | Column | 300PLUS-300 | Steel I/Wide Flange | 311 | 327 | 201 | 3500 | 0.07 | 551.99
303 | Story1 | C4 | 310UC158 | Column | 300PLUS-300 | Steel I/Wide Flange | 311 | 327 | 201 | 3500 | 0.07 | 551.99
304 | Story1 | C5 | 310UC158 | Column | 300PLUS-300 | Steel I/Wide Flange | 311 | 327 | 201 | 3500 | 0.07 | 551.99
305 | Story1 | C6 | 310UC158 | Column | 300PLUS-300 | Steel I/Wide Flange | 311 | 327 | 201 | 3500 | 0.07 | 551.99
306 | Story1 | C7 | 310UC158 | Column | 300PLUS-300 | Steel I/Wide Flange | 311 | 327 | 201 | 3500 | 0.07 | 551.99
307 | Story1 | C8 | 310UC158 | Column | 300PLUS-300 | Steel I/Wide Flange | 311 | 327 | 201 | 3500 | 0.07 | 551.99
308 | Story1 | C9 | 310UC158 | Column | 300PLUS-300 | Steel I/Wide Flange | 311 | 327 | 201 | 3500 | 0.07 | 551.99
309 | Story1 | C10 | 310UC158 | Column | 300PLUS-300 | Steel I/Wide Flange | 311 | 327 | 201 | 3500 | 0.07 | 551.99
310 | Story1 | C11 | 310UC158 | Column | 300PLUS-300 | Steel I/Wide Flange | 311 | 327 | 201 | 3500 | 0.07 | 551.99
311 | Story1 | C12 | 310UC158 | Column | 300PLUS-300 | Steel I/Wide Flange | 311 | 327 | 201 | 3500 | 0.07 | 551.99
312 | Story1 | C13 | 310UC158 | Column | 300PLUS-300 | Steel I/Wide Flange | 311 | 327 | 201 | 3500 | 0.07 | 551.99
313 | Story1 | C14 | 310UC158 | Column | 300PLUS-300 | Steel I/Wide Flange | 311 | 327 | 201 | 3500 | 0.07 | 551.99
314 | Story1 | C15 | 310UC158 | Column | 300PLUS-300 | Steel I/Wide Flange | 311 | 327 | 201 | 3500 | 0.07 | 551.99
315 | Story1 | C16 | 310UC158 | Column | 300PLUS-300 | Steel I/Wide Flange | 311 | 327 | 201 | 3500 | 0.07 | 551.99
316 | Story1 | C17 | 310UC158 | Column | 300PLUS-300 | Steel I/Wide Flange | 311 | 327 | 201 | 3500 | 0.07 | 551.99
317 | Story1 | C18 | 310UC158 | Column | 300PLUS-300 | Steel I/Wide Flange | 311 | 327 | 201 | 3500 | 0.07 | 551.99
318 | Story1 | C19 | 310UC158 | Column | 300PLUS-300 | Steel I/Wide Flange | 311 | 327 | 201 | 3500 | 0.07 | 551.99
319 | Story1 | C20 | 310UC158 | Column | 300PLUS-300 | Steel I/Wide Flange | 311 | 327 | 201 | 3500 | 0.07 | 551.99
320 | Story1 | C21 | 310UC158 | Column | 300PLUS-300 | Steel I/Wide Flange | 311 | 327 | 201 | 3500 | 0.07 | 551.99
321 | Story1 | C22 | 310UC158 | Column | 300PLUS-300 | Steel I/Wide Flange | 311 | 327 | 201 | 3500 | 0.07 | 551.99
322 | Story1 | C23 | 310UC158 | Column | 300PLUS-300 | Steel I/Wide Flange | 311 | 327 | 201 | 3500 | 0.07 | 551.99
323 | Story1 | C24 | 310UC158 | Column | 300PLUS-300 | Steel I/Wide Flange | 311 | 327 | 201 | 3500 | 0.07 | 551.99
324 | Story1 | C25 | 310UC158 | Column | 300PLUS-300 | Steel I/Wide Flange | 311 | 327 | 201 | 3500 | 0.07 | 551.99
325 | Story1 | C26 | 310UC158 | Column | 300PLUS-300 | Steel I/Wide Flange | 311 | 327 | 201 | 3500 | 0.07 | 551.99
326 | Story1 | C27 | 310UC158 | Column | 300PLUS-300 | Steel I/Wide Flange | 311 | 327 | 201 | 3500 | 0.07 | 551.99
327 | Story1 | C30 | 310UC158 | Column | 300PLUS-300 | Steel I/Wide Flange | 311 | 327 | 201 | 3500 | 0.07 | 551.99
328 | Story1 | C31 | 310UC158 | Column | 300PLUS-300 | Steel I/Wide Flange | 311 | 327 | 201 | 3500 | 0.07 | 551.99
329 | Story1 | C32 | 310UC158 | Column | 300PLUS-300 | Steel I/Wide Flange | 311 | 327 | 201 | 3500 | 0.07 | 551.99
330 | Story1 | C33 | 310UC158 | Column | 300PLUS-300 | Steel I/Wide Flange | 311 | 327 | 201 | 3500 | 0.07 | 551.99
331 | Story1 | C34 | 310UC158 | Column | 300PLUS-300 | Steel I/Wide Flange | 311 | 327 | 201 | 3500 | 0.07 | 551.99
332 | Story1 | C35 | 310UC158 | Column | 300PLUS-300 | Steel I/Wide Flange | 311 | 327 | 201 | 3500 | 0.07 | 551.99
333 | Story1 | C38 | 310UC158 | Column | 300PLUS-300 | Steel I/Wide Flange | 311 | 327 | 201 | 3500 | 0.07 | 551.99
334 | Story1 | C39 | 310UC158 | Column | 300PLUS-300 | Steel I/Wide Flange | 311 | 327 | 201 | 3500 | 0.07 | 551.99
335 | Story1 | C40 | 310UC158 | Column | 300PLUS-300 | Steel I/Wide Flange | 311 | 327 | 201 | 3500 | 0.07 | 551.99
336 | Story1 | C41 | 310UC158 | Column | 300PLUS-300 | Steel I/Wide Flange | 311 | 327 | 201 | 3500 | 0.07 | 551.99
337 | Story1 | C42 | 310UC158 | Column | 300PLUS-300 | Steel I/Wide Flange | 311 | 327 | 201 | 3500 | 0.07 | 551.99
338 | Story1 | C43 | 310UC158 | Column | 300PLUS-300 | Steel I/Wide Flange | 311 | 327 | 201 | 3500 | 0.07 | 551.99
339 | Story1 | C44 | 310UC158 | Column | 300PLUS-300 | Steel I/Wide Flange | 311 | 327 | 201 | 3500 | 0.07 | 551.99
340 | Story1 | C45 | 310UC158 | Column | 300PLUS-300 | Steel I/Wide Flange | 311 | 327 | 201 | 3500 | 0.07 | 551.99
341 | Story1 | C46 | 310UC158 | Column | 300PLUS-300 | Steel I/Wide Flange | 311 | 327 | 201 | 3500 | 0.07 | 551.99
342 | Story1 | C47 | 310UC158 | Column | 300PLUS-300 | Steel I/Wide Flange | 311 | 327 | 201 | 3500 | 0.07 | 551.99
343 | Story1 | C48 | 310UC158 | Column | 300PLUS-300 | Steel I/Wide Flange | 311 | 327 | 201 | 3500 | 0.07 | 551.99
344 | Story1 | C49 | 310UC158 | Column | 300PLUS-300 | Steel I/Wide Flange | 311 | 327 | 201 | 3500 | 0.07 | 551.99
345 | Story1 | C50 | 310UC158 | Column | 300PLUS-300 | Steel I/Wide Flange | 311 | 327 | 201 | 3500 | 0.07 | 551.99
346 | Story1 | C51 | 310UC158 | Column | 300PLUS-300 | Steel I/Wide Flange | 311 | 327 | 201 | 3500 | 0.07 | 551.99
347 | Story1 | C52 | 310UC158 | Column | 300PLUS-300 | Steel I/Wide Flange | 311 | 327 | 201 | 3500 | 0.07 | 551.99
348 | Story1 | C53 | 310UC158 | Column | 300PLUS-300 | Steel I/Wide Flange | 311 | 327 | 201 | 3500 | 0.07 | 551.99
349 | Story1 | C54 | 310UC158 | Column | 300PLUS-300 | Steel I/Wide Flange | 311 | 327 | 201 | 3500 | 0.07 | 551.99
350 | Story1 | C55 | 310UC158 | Column | 300PLUS-300 | Steel I/Wide Flange | 311 | 327 | 201 | 3500 | 0.07 | 551.99
351 | Story1 | C56 | 310UC158 | Column | 300PLUS-300 | Steel I/Wide Flange | 311 | 327 | 201 | 3500 | 0.07 | 551.99
352 | Story1 | C57 | 310UC158 | Column | 300PLUS-300 | Steel I/Wide Flange | 311 | 327 | 201 | 3500 | 0.07 | 551.99
353 | Story1 | C58 | 310UC158 | Column | 300PLUS-300 | Steel I/Wide Flange | 311 | 327 | 201 | 3500 | 0.07 | 551.99
354 | Story1 | C59 | 310UC158 | Column | 300PLUS-300 | Steel I/Wide Flange | 311 | 327 | 201 | 3500 | 0.07 | 551.99
355 | Story1 | C60 | 310UC158 | Column | 300PLUS-300 | Steel I/Wide Flange | 311 | 327 | 201 | 3500 | 0.07 | 551.99
356 | Story1 | C61 | 310UC158 | Column | 300PLUS-300 | Steel I/Wide Flange | 311 | 327 | 201 | 3500 | 0.07 | 551.99
357 | Story1 | C62 | 310UC158 | Column | 300PLUS-300 | Steel I/Wide Flange | 311 | 327 | 201 | 3500 | 0.07 | 551.99
358 | Story1 | C63 | 310UC158 | Column | 300PLUS-300 | Steel I/Wide Flange | 311 | 327 | 201 | 3500 | 0.07 | 551.99
359 | Story1 | C64 | 310UC158 | Column | 300PLUS-300 | Steel I/Wide Flange | 311 | 327 | 201 | 3500 | 0.07 | 551.99

## Walls
| Story | Label | Section | Structural_Element_Type | Material | Width_(mm) | Depth_(mm) | Area_(cm^2) | Length_(mm) | Volume_(m^3) | Mass_(kg) | Long._Rebar_Material | Long._Rebar_Volume_(mm^3) | Long._Rebar_Mass_(kg) | Tran._Rebar_Material | Tran._Rebar_Volume_(mm^3) | Tran._Rebar_Mass_(kg)
0 | Story1 | P1 | RC Wall - 150 mm | Wall | 40MPa | 7200 | 150 | 10800 | 3500 | 3.78 | 9247.71 | G300E | 60291000 | 473.07 | G300E | 9450000 | 74.15
1 | Story1 | P2 | RC Wall - 150 mm | Wall | 40MPa | 7200 | 150 | 10800 | 3500 | 3.78 | 9247.71 | G300E | 60291000 | 473.07 | G300E | 9450000 | 74.15
2 | Story1 | P3 | RC Wall - 150 mm | Wall | 40MPa | 4800 | 150 | 7200 | 3500 | 2.52 | 6165.14 | G300E | 35154000 | 275.83 | G300E | 22546608 | 176.91
3 | Story1 | P4 | RC Wall - 150 mm | Wall | 40MPa | 4800 | 150 | 7200 | 3500 | 2.52 | 6165.14 | G300E | 35280000 | 276.82 | G300E | 22463784 | 176.26
4 | Story2 | P1 | RC Wall - 150 mm | Wall | 40MPa | 7200 | 150 | 10800 | 3500 | 3.78 | 9247.71 | G300E | 27783000 | 218 | G300E | 9450000 | 74.15
5 | Story2 | P2 | RC Wall - 150 mm | Wall | 40MPa | 7200 | 150 | 10800 | 3500 | 3.78 | 9247.71 | G300E | 27783000 | 218 | G300E | 9450000 | 74.15
6 | Story2 | P3 | RC Wall - 150 mm | Wall | 40MPa | 4800 | 150 | 7200 | 3500 | 2.52 | 6165.14 | G300E | 18648000 | 146.32 | G300E | 14621544 | 114.73
7 | Story2 | P4 | RC Wall - 150 mm | Wall | 40MPa | 4800 | 150 | 7200 | 3500 | 2.52 | 6165.14 | G300E | 18648000 | 146.32 | G300E | 14500416 | 113.78
8 | Story3 | P1 | RC Wall - 150 mm | Wall | 40MPa | 7200 | 150 | 10800 | 3500 | 3.78 | 9247.71 | G300E | 9450000 | 74.15 | G300E | 9450000 | 74.15
9 | Story3 | P2 | RC Wall - 150 mm | Wall | 40MPa | 7200 | 150 | 10800 | 3500 | 3.78 | 9247.71 | G300E | 9450000 | 74.15 | G300E | 9450000 | 74.15
10 | Story3 | P3 | RC Wall - 150 mm | Wall | 40MPa | 4800 | 150 | 7200 | 3500 | 2.52 | 6165.14 | G300E | 8946000 | 70.19 | G300E | 12561696 | 98.56
11 | Story3 | P4 | RC Wall - 150 mm | Wall | 40MPa | 4800 | 150 | 7200 | 3500 | 2.52 | 6165.14 | G300E | 8946000 | 70.19 | G300E | 12484920 | 97.96
12 | Story4 | P1 | RC Wall - 150 mm | Wall | 40MPa | 7200 | 150 | 10800 | 3500 | 3.78 | 9247.71 | G300E | 9450000 | 74.15 | G300E | 9450000 | 74.15
13 | Story4 | P2 | RC Wall - 150 mm | Wall | 40MPa | 7200 | 150 | 10800 | 3500 | 3.78 | 9247.71 | G300E | 9450000 | 74.15 | G300E | 9450000 | 74.15
14 | Story4 | P3 | RC Wall - 150 mm | Wall | 40MPa | 4800 | 150 | 7200 | 3500 | 2.52 | 6165.14 | G300E | 6300000 | 49.43 | G300E | 6300000 | 49.43
15 | Story4 | P4 | RC Wall - 150 mm | Wall | 40MPa | 4800 | 150 | 7200 | 3500 | 2.52 | 6165.14 | G300E | 6300000 | 49.43 | G300E | 6300000 | 49.43
16 | Story5 | P1 | RC Wall - 150 mm | Wall | 40MPa | 7200 | 150 | 10800 | 3500 | 3.78 | 9247.71 | G300E | 15876000 | 124.57 | G300E | 9450000 | 74.15
17 | Story5 | P2 | RC Wall - 150 mm | Wall | 40MPa | 7200 | 150 | 10800 | 3500 | 3.78 | 9247.71 | G300E | 15876000 | 124.57 | G300E | 9450000 | 74.15
18 | Story5 | P3 | RC Wall - 150 mm | Wall | 40MPa | 4800 | 150 | 7200 | 3500 | 2.52 | 6165.14 | G300E | 8316000 | 65.25 | G300E | 6300000 | 49.43
19 | Story5 | P4 | RC Wall - 150 mm | Wall | 40MPa | 4800 | 150 | 7200 | 3500 | 2.52 | 6165.14 | G300E | 8316000 | 65.25 | G300E | 6300000 | 49.43
20 | Story6 | P1 | RC Wall - 150 mm | Wall | 40MPa | 7200 | 150 | 10800 | 3500 | 3.78 | 9247.71 | G300E | 15498000 | 121.6 | G300E | 9450000 | 74.15
21 | Story6 | P2 | RC Wall - 150 mm | Wall | 40MPa | 7200 | 150 | 10800 | 3500 | 3.78 | 9247.71 | G300E | 15498000 | 121.6 | G300E | 9450000 | 74.15
22 | Story6 | P3 | RC Wall - 150 mm | Wall | 40MPa | 4800 | 150 | 7200 | 3500 | 2.52 | 6165.14 | G300E | 16506000 | 129.51 | G300E | 11442648 | 89.78
23 | Story6 | P4 | RC Wall - 150 mm | Wall | 40MPa | 4800 | 150 | 7200 | 3500 | 2.52 | 6165.14 | G300E | 16506000 | 129.51 | G300E | 11411904 | 89.54

## Slabs
| Story | Label | Section | Structural_Element_Type | Material | Length_(mm) | Width_(mm) | Depth_(mm) | Area_(cm^2) | Volume_(m^3) | Mass_(kg) | Long._Rebar_Material | Long._Rebar_Volume_(mm^3) | Long._Rebar_Mass_(kg) | Tran._Rebar_Material | Tran._Rebar_Volume_(mm^3) | Tran._Rebar_Mass_(kg)
0 | Story1 | F1 | Slab1 | Slab | 32MPa | 33600 | 50400 | 170 | 57120 | 287.88 | 704305.32 | G300E | 2128047997.43 | 16697.45 | G300E | 0 | 0
1 | Story2 | F1 | Slab1 | Slab | 32MPa | 33600 | 50400 | 170 | 57120 | 287.88 | 704305.32 | G300E | 2137471706.17 | 16771.4 | G300E | 0 | 0
2 | Story3 | F1 | Slab1 | Slab | 32MPa | 33600 | 50400 | 170 | 57120 | 287.88 | 704305.32 | G300E | 2128168197.59 | 16698.4 | G300E | 0 | 0
3 | Story4 | F1 | Slab1 | Slab | 32MPa | 33600 | 50400 | 170 | 57120 | 287.88 | 704305.32 | G300E | 2132033814.27 | 16728.73 | G300E | 0 | 0
4 | Story5 | F1 | Slab1 | Slab | 32MPa | 33600 | 50400 | 170 | 57120 | 287.88 | 704305.32 | G300E | 2135653035.45 | 16757.13 | G300E | 0 | 0
5 | Story6 | F1 | Slab1 | Slab | 32MPa | 33600 | 50400 | 170 | 57120 | 287.88 | 704305.32 | G300E | 4309192563.27 | 33811.52 | G300E | 0 | 0

## Materials by Element Type
Material | Structural_Element_Type | Width_(mm) | Depth_(mm) | Area_(cm^2) | Length_(mm) | Volume_(m^3) | Mass_(kg)
300PLUS-300 | Beam | 94608 | 165888 | 30780 | 3888000 | 16.2 | 144909
| Column | 92640 | 95640 | 46944 | 1260000 | 16.8 | 128918.4
32MPa | Slab | 302400 | 1020 | 342720 | 201600 | 1727.28 | 4225831.92
40MPa | Wall | 144000 | 3600 | 216000 | 84000 | 75.6 | 184954.2
G300E | Slab_Long_Rebar | 0 | 0 | 0 | 0 | 14.9706 | 117464.63
| Slab_Tran_Rebar | 0 | 0 | 0 | 0 | 0 | 0
| Wall_Long_Rebar | 0 | 0 | 0 | 0 | 0.46456 | 3645.13
| Wall_Tran_Rebar | 0 | 0 | 0 | 0 | 0.26063 | 2045.04

## Total Embodied Flows
| Embodied_Energy_(MJ) | Embodied_Water_(L) | Embodied_GHG_(kgCO2e)
Total | 19693252.92 | 23367138.18 | 1802722.62

## Total Embodied Flows per NFA
| Embodied_Energy_(MJ) | Embodied_Water_(L) | Embodied_GHG_(kgCO2e)
Total/NFA | 1978.5692 | 2347.6822 | 181.1184

## Embodied Flows By Element Type
Structural_Element_Type | Embodied_Energy_(MJ) | Embodied_Water_(L) | Embodied_GHG_(kgCO2e)
Beam | 5622469.2 | 5376123.9 | 420236.1
Column | 5002033.92 | 4782872.64 | 373863.36
Slab | 8672955.785 | 12630987.109 | 965224.203
Wall | 395794.015 | 577154.531 | 43398.957