## Index
Data Item Description | Worksheet Hyperlink
Beams | Click here to access worksheet
Columns | Click here to access worksheet
Walls | Click here to access worksheet
Slabs | Click here to access worksheet
Materials by Element Type | Click here to access worksheet
Total Embodied Flows | Click here to access worksheet
Total Embodied Flows per NFA | Click here to access worksheet
Embodied Flows By Element Type | Click here to access worksheet
© James Helal 2021

## Beams
| Story | Label | Section | Structural_Element_Type | Material | Cross_Section_Type | Width_(mm) | Depth_(mm) | Area_(cm^2) | Length_(mm) | Volume_(m^3) | Mass_(kg) | Long._Rebar_Material | Long._Rebar_Volume_(mm^3) | Long._Rebar_Mass_(kg) | Tran._Rebar_Material | Tran._Rebar_Volume_(mm^3) | Tran._Rebar_Mass_(kg)
0 | Story1 | B1 | 32 MPa RC Beam (25 cm x 25 cm) | Beam | 32MPa | Concrete Rectangular | 250 | 250 | 625 | 7025 | 0.44 | 1074.16 | G300E | 2974794.79 | 23.34 | G300E | 1309821.49 | 10.28
1 | Story1 | B10 | 32 MPa RC Beam (25 cm x 25 cm) | Beam | 32MPa | Concrete Rectangular | 250 | 250 | 625 | 4625 | 0.29 | 707.19 | G300E | 1092078.12 | 8.57 | G300E | 770062.5 | 6.04
2 | Story1 | B100 | 32 MPa RC Beam (25 cm x 25 cm) | Beam | 32MPa | Concrete Rectangular | 250 | 250 | 625 | 4625 | 0.29 | 707.19 | G300E | 1525671.88 | 11.97 | G300E | 21077.71 | 0.17
3 | Story1 | B101 | 32 MPa RC Beam (25 cm x 25 cm) | Beam | 32MPa | Concrete Rectangular | 250 | 250 | 625 | 7025 | 0.44 | 1074.16 | G300E | 3155688.54 | 24.76 | G300E | 106717.8 | 0.84
4 | Story1 | B102 | 32 MPa RC Beam (25 cm x 25 cm) | Beam | 32MPa | Concrete Rectangular | 250 | 250 | 625 | 4625 | 0.29 | 707.19 | G300E | 1528562.5 | 11.99 | G300E | 21077.71 | 0.17
5 | Story1 | B103 | 32 MPa RC Beam (25 cm x 25 cm) | Beam | 32MPa | Concrete Rectangular | 250 | 250 | 625 | 7025 | 0.44 | 1074.16 | G300E | 3228865.62 | 25.33 | G300E | 301661.55 | 2.37
6 | Story1 | B104 | 32 MPa RC Beam (25 cm x 25 cm) | Beam | 32MPa | Concrete Rectangular | 250 | 250 | 625 | 4625 | 0.29 | 707.19 | G300E | 1564117.19 | 12.27 | G300E | 373084.3 | 2.93
7 | Story1 | B105 | 32 MPa RC Beam (25 cm x 25 cm) | Beam | 32MPa | Concrete Rectangular | 250 | 250 | 625 | 7025 | 0.44 | 1074.16 | G300E | 2974794.79 | 23.34 | G300E | 1309821.49 | 10.28
8 | Story1 | B106 | 32 MPa RC Beam (25 cm x 25 cm) | Beam | 32MPa | Concrete Rectangular | 250 | 250 | 625 | 4625 | 0.29 | 707.19 | G300E | 1153070.31 | 9.05 | G300E | 770062.5 | 6.04
9 | Story1 | B107 | 32 MPa RC Beam (25 cm x 25 cm) | Beam | 32MPa | Concrete Rectangular | 250 | 250 | 625 | 4625 | 0.29 | 707.19 | G300E | 1088609.38 | 8.54 | G300E | 770062.5 | 6.04
10 | Story1 | B108 | 32 MPa RC Beam (25 cm x 25 cm) | Beam | 32MPa | Concrete Rectangular | 250 | 250 | 625 | 4625 | 0.29 | 707.19 | G300E | 1091789.06 | 8.57 | G300E | 770062.5 | 6.04
11 | Story1 | B109 | 32 MPa RC Beam (25 cm x 25 cm) | Beam | 32MPa | Concrete Rectangular | 250 | 250 | 625 | 4625 | 0.29 | 707.19 | G300E | 1090921.88 | 8.56 | G300E | 770062.5 | 6.04
12 | Story1 | B11 | 32 MPa RC Beam (25 cm x 25 cm) | Beam | 32MPa | Concrete Rectangular | 250 | 250 | 625 | 7025 | 0.44 | 1074.16 | G300E | 3155688.54 | 24.76 | G300E | 106717.8 | 0.84
13 | Story1 | B110 | 32 MPa RC Beam (25 cm x 25 cm) | Beam | 32MPa | Concrete Rectangular | 250 | 250 | 625 | 4625 | 0.29 | 707.19 | G300E | 1092078.12 | 8.57 | G300E | 770062.5 | 6.04
14 | Story1 | B111 | 32 MPa RC Beam (25 cm x 25 cm) | Beam | 32MPa | Concrete Rectangular | 250 | 250 | 625 | 4625 | 0.29 | 707.19 | G300E | 1088609.38 | 8.54 | G300E | 770062.5 | 6.04
15 | Story1 | B112 | 32 MPa RC Beam (25 cm x 25 cm) | Beam | 32MPa | Concrete Rectangular | 250 | 250 | 625 | 4625 | 0.29 | 707.19 | G300E | 1152781.25 | 9.05 | G300E | 770062.5 | 6.04
16 | Story1 | B12 | 32 MPa RC Beam (25 cm x 25 cm) | Beam | 32MPa | Concrete Rectangular | 250 | 250 | 625 | 4625 | 0.29 | 707.19 | G300E | 1088609.38 | 8.54 | G300E | 770062.5 | 6.04
17 | Story1 | B13 | 32 MPa RC Beam (25 cm x 25 cm) | Beam | 32MPa | Concrete Rectangular | 250 | 250 | 625 | 7025 | 0.44 | 1074.16 | G300E | 3229451.04 | 25.34 | G300E | 106717.8 | 0.84
18 | Story1 | B14 | 32 MPa RC Beam (25 cm x 25 cm) | Beam | 32MPa | Concrete Rectangular | 250 | 250 | 625 | 4625 | 0.29 | 707.19 | G300E | 1151914.06 | 9.04 | G300E | 770062.5 | 6.04
19 | Story1 | B15 | 32 MPa RC Beam (25 cm x 25 cm) | Beam | 32MPa | Concrete Rectangular | 250 | 250 | 625 | 7025 | 0.44 | 1074.16 | G300E | 2974794.79 | 23.34 | G300E | 1309821.49 | 10.28
20 | Story1 | B16 | 32 MPa RC Beam (25 cm x 25 cm) | Beam | 32MPa | Concrete Rectangular | 250 | 250 | 625 | 7025 | 0.44 | 1074.16 | G300E | 2496216.67 | 19.59 | G300E | 1364606.25 | 10.71
21 | Story1 | B17 | 32 MPa RC Beam (25 cm x 25 cm) | Beam | 32MPa | Concrete Rectangular | 250 | 250 | 625 | 4625 | 0.29 | 707.19 | G300E | 1561226.56 | 12.25 | G300E | 352006.58 | 2.76
22 | Story1 | B18 | 32 MPa RC Beam (25 cm x 25 cm) | Beam | 32MPa | Concrete Rectangular | 250 | 250 | 625 | 7025 | 0.44 | 1074.16 | G300E | 2663060.42 | 20.9 | G300E | 42687.12 | 0.33
23 | Story1 | B19 | 32 MPa RC Beam (25 cm x 25 cm) | Beam | 32MPa | Concrete Rectangular | 250 | 250 | 625 | 4625 | 0.29 | 707.19 | G300E | 1529429.69 | 12 | G300E | 21077.71 | 0.17
24 | Story1 | B2 | 32 MPa RC Beam (25 cm x 25 cm) | Beam | 32MPa | Concrete Rectangular | 250 | 250 | 625 | 4625 | 0.29 | 707.19 | G300E | 1151914.06 | 9.04 | G300E | 770062.5 | 6.04
25 | Story1 | B20 | 32 MPa RC Beam (25 cm x 25 cm) | Beam | 32MPa | Concrete Rectangular | 250 | 250 | 625 | 7025 | 0.44 | 1074.16 | G300E | 2599250 | 20.39 | G300E | 0 | 0
26 | Story1 | B21 | 32 MPa RC Beam (25 cm x 25 cm) | Beam | 32MPa | Concrete Rectangular | 250 | 250 | 625 | 4625 | 0.29 | 707.19 | G300E | 1525671.88 | 11.97 | G300E | 21077.71 | 0.17
27 | Story1 | B22 | 32 MPa RC Beam (25 cm x 25 cm) | Beam | 32MPa | Concrete Rectangular | 250 | 250 | 625 | 7025 | 0.44 | 1074.16 | G300E | 2568222.92 | 20.15 | G300E | 21343.56 | 0.17
28 | Story1 | B23 | 32 MPa RC Beam (25 cm x 25 cm) | Beam | 32MPa | Concrete Rectangular | 250 | 250 | 625 | 4625 | 0.29 | 707.19 | G300E | 1523359.38 | 11.95 | G300E | 42155.43 | 0.33
29 | Story1 | B24 | 32 MPa RC Beam (25 cm x 25 cm) | Beam | 32MPa | Concrete Rectangular | 250 | 250 | 625 | 7025 | 0.44 | 1074.16 | G300E | 2568222.92 | 20.15 | G300E | 21343.56 | 0.17
30 | Story1 | B25 | 32 MPa RC Beam (25 cm x 25 cm) | Beam | 32MPa | Concrete Rectangular | 250 | 250 | 625 | 4625 | 0.29 | 707.19 | G300E | 1525671.88 | 11.97 | G300E | 21077.71 | 0.17
31 | Story1 | B26 | 32 MPa RC Beam (25 cm x 25 cm) | Beam | 32MPa | Concrete Rectangular | 250 | 250 | 625 | 7025 | 0.44 | 1074.16 | G300E | 2598957.29 | 20.39 | G300E | 0 | 0
32 | Story1 | B27 | 32 MPa RC Beam (25 cm x 25 cm) | Beam | 32MPa | Concrete Rectangular | 250 | 250 | 625 | 4625 | 0.29 | 707.19 | G300E | 1529429.69 | 12 | G300E | 21077.71 | 0.17
33 | Story1 | B28 | 32 MPa RC Beam (25 cm x 25 cm) | Beam | 32MPa | Concrete Rectangular | 250 | 250 | 625 | 7025 | 0.44 | 1074.16 | G300E | 2663060.42 | 20.9 | G300E | 42687.12 | 0.33
34 | Story1 | B29 | 32 MPa RC Beam (25 cm x 25 cm) | Beam | 32MPa | Concrete Rectangular | 250 | 250 | 625 | 4625 | 0.29 | 707.19 | G300E | 1561226.56 | 12.25 | G300E | 352006.58 | 2.76
35 | Story1 | B3 | 32 MPa RC Beam (25 cm x 25 cm) | Beam | 32MPa | Concrete Rectangular | 250 | 250 | 625 | 7025 | 0.44 | 1074.16 | G300E | 3229451.04 | 25.34 | G300E | 106717.8 | 0.84
36 | Story1 | B30 | 32 MPa RC Beam (25 cm x 25 cm) | Beam | 32MPa | Concrete Rectangular | 250 | 250 | 625 | 7025 | 0.44 | 1074.16 | G300E | 2496509.38 | 19.59 | G300E | 1364606.25 | 10.71
37 | Story1 | B31 | 32 MPa RC Beam (25 cm x 25 cm) | Beam | 32MPa | Concrete Rectangular | 250 | 250 | 625 | 7025 | 0.44 | 1074.16 | G300E | 2552123.96 | 20.02 | G300E | 1364606.25 | 10.71
38 | Story1 | B32 | 32 MPa RC Beam (25 cm x 25 cm) | Beam | 32MPa | Concrete Rectangular | 250 | 250 | 625 | 4625 | 0.29 | 707.19 | G300E | 1484335.94 | 11.65 | G300E | 21077.71 | 0.17
39 | Story1 | B33 | 32 MPa RC Beam (25 cm x 25 cm) | Beam | 32MPa | Concrete Rectangular | 250 | 250 | 625 | 7025 | 0.44 | 1074.16 | G300E | 2756141.67 | 21.63 | G300E | 85374.24 | 0.67
40 | Story1 | B34 | 32 MPa RC Beam (25 cm x 25 cm) | Beam | 32MPa | Concrete Rectangular | 250 | 250 | 625 | 4625 | 0.29 | 707.19 | G300E | 1449359.38 | 11.37 | G300E | 0 | 0
41 | Story1 | B35 | 32 MPa RC Beam (25 cm x 25 cm) | Beam | 32MPa | Concrete Rectangular | 250 | 250 | 625 | 7025 | 0.44 | 1074.16 | G300E | 2645497.92 | 20.76 | G300E | 42687.12 | 0.33
42 | Story1 | B36 | 32 MPa RC Beam (25 cm x 25 cm) | Beam | 32MPa | Concrete Rectangular | 250 | 250 | 625 | 4625 | 0.29 | 707.19 | G300E | 1447335.94 | 11.36 | G300E | 0 | 0
43 | Story1 | B37 | 32 MPa RC Beam (25 cm x 25 cm) | Beam | 32MPa | Concrete Rectangular | 250 | 250 | 625 | 7200 | 0.45 | 1100.92 | G300E | 2764200 | 21.69 | G300E | 421475.25 | 3.31
44 | Story1 | B38 | 32 MPa RC Beam (25 cm x 25 cm) | Beam | 32MPa | Concrete Rectangular | 250 | 250 | 625 | 4625 | 0.29 | 707.19 | G300E | 1412937.5 | 11.09 | G300E | 0 | 0
45 | Story1 | B39 | 32 MPa RC Beam (25 cm x 25 cm) | Beam | 32MPa | Concrete Rectangular | 250 | 250 | 625 | 7200 | 0.45 | 1100.92 | G300E | 2766900 | 21.71 | G300E | 421475.25 | 3.31
46 | Story1 | B4 | 32 MPa RC Beam (25 cm x 25 cm) | Beam | 32MPa | Concrete Rectangular | 250 | 250 | 625 | 4625 | 0.29 | 707.19 | G300E | 1088609.38 | 8.54 | G300E | 770062.5 | 6.04
47 | Story1 | B40 | 32 MPa RC Beam (25 cm x 25 cm) | Beam | 32MPa | Concrete Rectangular | 250 | 250 | 625 | 4625 | 0.29 | 707.19 | G300E | 1447046.88 | 11.35 | G300E | 0 | 0
48 | Story1 | B41 | 32 MPa RC Beam (25 cm x 25 cm) | Beam | 32MPa | Concrete Rectangular | 250 | 250 | 625 | 7025 | 0.44 | 1074.16 | G300E | 2644327.08 | 20.75 | G300E | 42687.12 | 0.33
49 | Story1 | B42 | 32 MPa RC Beam (25 cm x 25 cm) | Beam | 32MPa | Concrete Rectangular | 250 | 250 | 625 | 4625 | 0.29 | 707.19 | G300E | 1449359.38 | 11.37 | G300E | 0 | 0
50 | Story1 | B43 | 32 MPa RC Beam (25 cm x 25 cm) | Beam | 32MPa | Concrete Rectangular | 250 | 250 | 625 | 7025 | 0.44 | 1074.16 | G300E | 2756141.67 | 21.63 | G300E | 85374.24 | 0.67
51 | Story1 | B44 | 32 MPa RC Beam (25 cm x 25 cm) | Beam | 32MPa | Concrete Rectangular | 250 | 250 | 625 | 4625 | 0.29 | 707.19 | G300E | 1484335.94 | 11.65 | G300E | 21077.71 | 0.17
52 | Story1 | B45 | 32 MPa RC Beam (25 cm x 25 cm) | Beam | 32MPa | Concrete Rectangular | 250 | 250 | 625 | 7025 | 0.44 | 1074.16 | G300E | 2552416.67 | 20.03 | G300E | 1364606.25 | 10.71
53 | Story1 | B46 | 32 MPa RC Beam (25 cm x 25 cm) | Beam | 32MPa | Concrete Rectangular | 250 | 250 | 625 | 7025 | 0.44 | 1074.16 | G300E | 2535439.58 | 19.89 | G300E | 1169662.5 | 9.18
54 | Story1 | B47 | 32 MPa RC Beam (25 cm x 25 cm) | Beam | 32MPa | Concrete Rectangular | 250 | 250 | 625 | 4625 | 0.29 | 707.19 | G300E | 1498789.06 | 11.76 | G300E | 21077.71 | 0.17
55 | Story1 | B48 | 32 MPa RC Beam (25 cm x 25 cm) | Beam | 32MPa | Concrete Rectangular | 250 | 250 | 625 | 7025 | 0.44 | 1074.16 | G300E | 2776045.83 | 21.78 | G300E | 85374.24 | 0.67
56 | Story1 | B49 | 32 MPa RC Beam (25 cm x 25 cm) | Beam | 32MPa | Concrete Rectangular | 250 | 250 | 625 | 4625 | 0.29 | 707.19 | G300E | 1470750 | 11.54 | G300E | 0 | 0
57 | Story1 | B5 | 32 MPa RC Beam (25 cm x 25 cm) | Beam | 32MPa | Concrete Rectangular | 250 | 250 | 625 | 7025 | 0.44 | 1074.16 | G300E | 3155688.54 | 24.76 | G300E | 106717.8 | 0.84
58 | Story1 | B50 | 32 MPa RC Beam (25 cm x 25 cm) | Beam | 32MPa | Concrete Rectangular | 250 | 250 | 625 | 7025 | 0.44 | 1074.16 | G300E | 2434747.92 | 19.1 | G300E | 584831.25 | 4.59
59 | Story1 | B51 | 32 MPa RC Beam (25 cm x 25 cm) | Beam | 32MPa | Concrete Rectangular | 250 | 250 | 625 | 4800 | 0.3 | 733.94 | G300E | 1378800 | 10.82 | G300E | 799200 | 6.27
60 | Story1 | B55 | 32 MPa RC Beam (25 cm x 25 cm) | Beam | 32MPa | Concrete Rectangular | 250 | 250 | 625 | 4625 | 0.29 | 707.19 | G300E | 1334312.5 | 10.47 | G300E | 770062.5 | 6.04
61 | Story1 | B56 | 32 MPa RC Beam (25 cm x 25 cm) | Beam | 32MPa | Concrete Rectangular | 250 | 250 | 625 | 7025 | 0.44 | 1074.16 | G300E | 2437089.58 | 19.12 | G300E | 487359.38 | 3.82
62 | Story1 | B57 | 32 MPa RC Beam (25 cm x 25 cm) | Beam | 32MPa | Concrete Rectangular | 250 | 250 | 625 | 4625 | 0.29 | 707.19 | G300E | 1469593.75 | 11.53 | G300E | 0 | 0
63 | Story1 | B58 | 32 MPa RC Beam (25 cm x 25 cm) | Beam | 32MPa | Concrete Rectangular | 250 | 250 | 625 | 7025 | 0.44 | 1074.16 | G300E | 2778680.21 | 21.8 | G300E | 85374.24 | 0.67
64 | Story1 | B59 | 32 MPa RC Beam (25 cm x 25 cm) | Beam | 32MPa | Concrete Rectangular | 250 | 250 | 625 | 4625 | 0.29 | 707.19 | G300E | 1498210.94 | 11.76 | G300E | 21077.71 | 0.17
65 | Story1 | B6 | 32 MPa RC Beam (25 cm x 25 cm) | Beam | 32MPa | Concrete Rectangular | 250 | 250 | 625 | 4625 | 0.29 | 707.19 | G300E | 1092078.12 | 8.57 | G300E | 770062.5 | 6.04
66 | Story1 | B60 | 32 MPa RC Beam (25 cm x 25 cm) | Beam | 32MPa | Concrete Rectangular | 250 | 250 | 625 | 7025 | 0.44 | 1074.16 | G300E | 2532512.5 | 19.87 | G300E | 1169662.5 | 9.18
67 | Story1 | B61 | 32 MPa RC Beam (25 cm x 25 cm) | Beam | 32MPa | Concrete Rectangular | 250 | 250 | 625 | 7025 | 0.44 | 1074.16 | G300E | 2552123.96 | 20.02 | G300E | 1364606.25 | 10.71
68 | Story1 | B62 | 32 MPa RC Beam (25 cm x 25 cm) | Beam | 32MPa | Concrete Rectangular | 250 | 250 | 625 | 4625 | 0.29 | 707.19 | G300E | 1498789.06 | 11.76 | G300E | 21077.71 | 0.17
69 | Story1 | B63 | 32 MPa RC Beam (25 cm x 25 cm) | Beam | 32MPa | Concrete Rectangular | 250 | 250 | 625 | 7025 | 0.44 | 1074.16 | G300E | 2756141.67 | 21.63 | G300E | 85374.24 | 0.67
70 | Story1 | B64 | 32 MPa RC Beam (25 cm x 25 cm) | Beam | 32MPa | Concrete Rectangular | 250 | 250 | 625 | 4625 | 0.29 | 707.19 | G300E | 1470750 | 11.54 | G300E | 0 | 0
71 | Story1 | B65 | 32 MPa RC Beam (25 cm x 25 cm) | Beam | 32MPa | Concrete Rectangular | 250 | 250 | 625 | 7025 | 0.44 | 1074.16 | G300E | 2645497.92 | 20.76 | G300E | 42687.12 | 0.33
72 | Story1 | B66 | 32 MPa RC Beam (25 cm x 25 cm) | Beam | 32MPa | Concrete Rectangular | 250 | 250 | 625 | 4800 | 0.3 | 733.94 | G300E | 1378800 | 10.82 | G300E | 799200 | 6.27
73 | Story1 | B67 | 32 MPa RC Beam (25 cm x 25 cm) | Beam | 32MPa | Concrete Rectangular | 250 | 250 | 625 | 7025 | 0.44 | 1074.16 | G300E | 2697014.58 | 21.16 | G300E | 411231.06 | 3.23
74 | Story1 | B69 | 32 MPa RC Beam (25 cm x 25 cm) | Beam | 32MPa | Concrete Rectangular | 250 | 250 | 625 | 7025 | 0.44 | 1074.16 | G300E | 2707259.38 | 21.24 | G300E | 411231.06 | 3.23
75 | Story1 | B7 | 32 MPa RC Beam (25 cm x 25 cm) | Beam | 32MPa | Concrete Rectangular | 250 | 250 | 625 | 7025 | 0.44 | 1074.16 | G300E | 3166811.46 | 24.85 | G300E | 106717.8 | 0.84
76 | Story1 | B70 | 32 MPa RC Beam (25 cm x 25 cm) | Beam | 32MPa | Concrete Rectangular | 250 | 250 | 625 | 4625 | 0.29 | 707.19 | G300E | 1391508.33 | 10.92 | G300E | 616050 | 4.83
77 | Story1 | B71 | 32 MPa RC Beam (25 cm x 25 cm) | Beam | 32MPa | Concrete Rectangular | 250 | 250 | 625 | 7025 | 0.44 | 1074.16 | G300E | 2705210.42 | 21.23 | G300E | 42687.12 | 0.33
78 | Story1 | B72 | 32 MPa RC Beam (25 cm x 25 cm) | Beam | 32MPa | Concrete Rectangular | 250 | 250 | 625 | 4625 | 0.29 | 707.19 | G300E | 1471328.12 | 11.54 | G300E | 0 | 0
79 | Story1 | B73 | 32 MPa RC Beam (25 cm x 25 cm) | Beam | 32MPa | Concrete Rectangular | 250 | 250 | 625 | 7025 | 0.44 | 1074.16 | G300E | 2828440.62 | 22.19 | G300E | 42687.12 | 0.33
80 | Story1 | B74 | 32 MPa RC Beam (25 cm x 25 cm) | Beam | 32MPa | Concrete Rectangular | 250 | 250 | 625 | 4625 | 0.29 | 707.19 | G300E | 1499945.31 | 11.77 | G300E | 21077.71 | 0.17
81 | Story1 | B75 | 32 MPa RC Beam (25 cm x 25 cm) | Beam | 32MPa | Concrete Rectangular | 250 | 250 | 625 | 7025 | 0.44 | 1074.16 | G300E | 2171895.83 | 17.04 | G300E | 1364606.25 | 10.71
82 | Story1 | B76 | 32 MPa RC Beam (25 cm x 25 cm) | Beam | 32MPa | Concrete Rectangular | 250 | 250 | 625 | 7025 | 0.44 | 1074.16 | G300E | 2496509.38 | 19.59 | G300E | 1364606.25 | 10.71
83 | Story1 | B77 | 32 MPa RC Beam (25 cm x 25 cm) | Beam | 32MPa | Concrete Rectangular | 250 | 250 | 625 | 4625 | 0.29 | 707.19 | G300E | 1484335.94 | 11.65 | G300E | 21077.71 | 0.17
84 | Story1 | B78 | 32 MPa RC Beam (25 cm x 25 cm) | Beam | 32MPa | Concrete Rectangular | 250 | 250 | 625 | 7025 | 0.44 | 1074.16 | G300E | 2663060.42 | 20.9 | G300E | 42687.12 | 0.33
85 | Story1 | B79 | 32 MPa RC Beam (25 cm x 25 cm) | Beam | 32MPa | Concrete Rectangular | 250 | 250 | 625 | 4625 | 0.29 | 707.19 | G300E | 1449359.38 | 11.37 | G300E | 0 | 0
86 | Story1 | B8 | 32 MPa RC Beam (25 cm x 25 cm) | Beam | 32MPa | Concrete Rectangular | 250 | 250 | 625 | 4625 | 0.29 | 707.19 | G300E | 1090921.88 | 8.56 | G300E | 770062.5 | 6.04
87 | Story1 | B80 | 32 MPa RC Beam (25 cm x 25 cm) | Beam | 32MPa | Concrete Rectangular | 250 | 250 | 625 | 7025 | 0.44 | 1074.16 | G300E | 2598957.29 | 20.39 | G300E | 0 | 0
88 | Story1 | B81 | 32 MPa RC Beam (25 cm x 25 cm) | Beam | 32MPa | Concrete Rectangular | 250 | 250 | 625 | 4625 | 0.29 | 707.19 | G300E | 1447046.88 | 11.35 | G300E | 0 | 0
89 | Story1 | B82 | 32 MPa RC Beam (25 cm x 25 cm) | Beam | 32MPa | Concrete Rectangular | 250 | 250 | 625 | 7025 | 0.44 | 1074.16 | G300E | 2568222.92 | 20.15 | G300E | 21343.56 | 0.17
90 | Story1 | B83 | 32 MPa RC Beam (25 cm x 25 cm) | Beam | 32MPa | Concrete Rectangular | 250 | 250 | 625 | 4625 | 0.29 | 707.19 | G300E | 1412937.5 | 11.09 | G300E | 0 | 0
91 | Story1 | B84 | 32 MPa RC Beam (25 cm x 25 cm) | Beam | 32MPa | Concrete Rectangular | 250 | 250 | 625 | 7025 | 0.44 | 1074.16 | G300E | 2567930.21 | 20.15 | G300E | 21343.56 | 0.17
92 | Story1 | B85 | 32 MPa RC Beam (25 cm x 25 cm) | Beam | 32MPa | Concrete Rectangular | 250 | 250 | 625 | 4625 | 0.29 | 707.19 | G300E | 1446179.69 | 11.35 | G300E | 0 | 0
93 | Story1 | B86 | 32 MPa RC Beam (25 cm x 25 cm) | Beam | 32MPa | Concrete Rectangular | 250 | 250 | 625 | 7025 | 0.44 | 1074.16 | G300E | 2595444.79 | 20.36 | G300E | 0 | 0
94 | Story1 | B87 | 32 MPa RC Beam (25 cm x 25 cm) | Beam | 32MPa | Concrete Rectangular | 250 | 250 | 625 | 4625 | 0.29 | 707.19 | G300E | 1452250 | 11.39 | G300E | 0 | 0
95 | Story1 | B88 | 32 MPa RC Beam (25 cm x 25 cm) | Beam | 32MPa | Concrete Rectangular | 250 | 250 | 625 | 7025 | 0.44 | 1074.16 | G300E | 2729505.21 | 21.42 | G300E | 64030.68 | 0.5
96 | Story1 | B89 | 32 MPa RC Beam (25 cm x 25 cm) | Beam | 32MPa | Concrete Rectangular | 250 | 250 | 625 | 4625 | 0.29 | 707.19 | G300E | 1400286.76 | 10.99 | G300E | 260542.57 | 2.04
97 | Story1 | B9 | 32 MPa RC Beam (25 cm x 25 cm) | Beam | 32MPa | Concrete Rectangular | 250 | 250 | 625 | 7025 | 0.44 | 1074.16 | G300E | 3166811.46 | 24.85 | G300E | 106717.8 | 0.84
98 | Story1 | B90 | 32 MPa RC Beam (25 cm x 25 cm) | Beam | 32MPa | Concrete Rectangular | 250 | 250 | 625 | 7025 | 0.44 | 1074.16 | G300E | 2472800 | 19.4 | G300E | 1216449 | 9.54
99 | Story1 | B91 | 32 MPa RC Beam (25 cm x 25 cm) | Beam | 32MPa | Concrete Rectangular | 250 | 250 | 625 | 7025 | 0.44 | 1074.16 | G300E | 2974794.79 | 23.34 | G300E | 1309821.49 | 10.28
100 | Story1 | B92 | 32 MPa RC Beam (25 cm x 25 cm) | Beam | 32MPa | Concrete Rectangular | 250 | 250 | 625 | 4625 | 0.29 | 707.19 | G300E | 1561226.56 | 12.25 | G300E | 352006.58 | 2.76
101 | Story1 | B93 | 32 MPa RC Beam (25 cm x 25 cm) | Beam | 32MPa | Concrete Rectangular | 250 | 250 | 625 | 7025 | 0.44 | 1074.16 | G300E | 3229451.04 | 25.34 | G300E | 301661.55 | 2.37
102 | Story1 | B94 | 32 MPa RC Beam (25 cm x 25 cm) | Beam | 32MPa | Concrete Rectangular | 250 | 250 | 625 | 4625 | 0.29 | 707.19 | G300E | 1529429.69 | 12 | G300E | 21077.71 | 0.17
103 | Story1 | B95 | 32 MPa RC Beam (25 cm x 25 cm) | Beam | 32MPa | Concrete Rectangular | 250 | 250 | 625 | 7025 | 0.44 | 1074.16 | G300E | 3155688.54 | 24.76 | G300E | 106717.8 | 0.84
104 | Story1 | B96 | 32 MPa RC Beam (25 cm x 25 cm) | Beam | 32MPa | Concrete Rectangular | 250 | 250 | 625 | 4625 | 0.29 | 707.19 | G300E | 1525671.88 | 11.97 | G300E | 21077.71 | 0.17
105 | Story1 | B97 | 32 MPa RC Beam (25 cm x 25 cm) | Beam | 32MPa | Concrete Rectangular | 250 | 250 | 625 | 7025 | 0.44 | 1074.16 | G300E | 3166811.46 | 24.85 | G300E | 106717.8 | 0.84
106 | Story1 | B98 | 32 MPa RC Beam (25 cm x 25 cm) | Beam | 32MPa | Concrete Rectangular | 250 | 250 | 625 | 4625 | 0.29 | 707.19 | G300E | 1523359.38 | 11.95 | G300E | 42155.43 | 0.33
107 | Story1 | B99 | 32 MPa RC Beam (25 cm x 25 cm) | Beam | 32MPa | Concrete Rectangular | 250 | 250 | 625 | 7025 | 0.44 | 1074.16 | G300E | 3166811.46 | 24.85 | G300E | 106717.8 | 0.84
108 | Story2 | B1 | 32 MPa RC Beam (25 cm x 25 cm) | Beam | 32MPa | Concrete Rectangular | 250 | 250 | 625 | 7025 | 0.44 | 1074.16 | G300E | 2981234.38 | 23.39 | G300E | 1309821.49 | 10.28
109 | Story2 | B10 | 32 MPa RC Beam (25 cm x 25 cm) | Beam | 32MPa | Concrete Rectangular | 250 | 250 | 625 | 4625 | 0.29 | 707.19 | G300E | 1085718.75 | 8.52 | G300E | 770062.5 | 6.04
110 | Story2 | B100 | 32 MPa RC Beam (25 cm x 25 cm) | Beam | 32MPa | Concrete Rectangular | 250 | 250 | 625 | 4625 | 0.29 | 707.19 | G300E | 1521335.94 | 11.94 | G300E | 21077.71 | 0.17
111 | Story2 | B101 | 32 MPa RC Beam (25 cm x 25 cm) | Beam | 32MPa | Concrete Rectangular | 250 | 250 | 625 | 7025 | 0.44 | 1074.16 | G300E | 3227987.5 | 25.33 | G300E | 204189.67 | 1.6
112 | Story2 | B102 | 32 MPa RC Beam (25 cm x 25 cm) | Beam | 32MPa | Concrete Rectangular | 250 | 250 | 625 | 4625 | 0.29 | 707.19 | G300E | 1527984.38 | 11.99 | G300E | 42155.43 | 0.33
113 | Story2 | B103 | 32 MPa RC Beam (25 cm x 25 cm) | Beam | 32MPa | Concrete Rectangular | 250 | 250 | 625 | 7025 | 0.44 | 1074.16 | G300E | 3284187.5 | 25.77 | G300E | 204189.67 | 1.6
114 | Story2 | B104 | 32 MPa RC Beam (25 cm x 25 cm) | Beam | 32MPa | Concrete Rectangular | 250 | 250 | 625 | 4625 | 0.29 | 707.19 | G300E | 1621351.56 | 12.72 | G300E | 159490.96 | 1.25
115 | Story2 | B105 | 32 MPa RC Beam (25 cm x 25 cm) | Beam | 32MPa | Concrete Rectangular | 250 | 250 | 625 | 7025 | 0.44 | 1074.16 | G300E | 2981819.79 | 23.4 | G300E | 1309821.49 | 10.28
116 | Story2 | B106 | 32 MPa RC Beam (25 cm x 25 cm) | Beam | 32MPa | Concrete Rectangular | 250 | 250 | 625 | 4625 | 0.29 | 707.19 | G300E | 1202789.06 | 9.44 | G300E | 770062.5 | 6.04
117 | Story2 | B107 | 32 MPa RC Beam (25 cm x 25 cm) | Beam | 32MPa | Concrete Rectangular | 250 | 250 | 625 | 4625 | 0.29 | 707.19 | G300E | 1084562.5 | 8.51 | G300E | 770062.5 | 6.04
118 | Story2 | B108 | 32 MPa RC Beam (25 cm x 25 cm) | Beam | 32MPa | Concrete Rectangular | 250 | 250 | 625 | 4625 | 0.29 | 707.19 | G300E | 1085718.75 | 8.52 | G300E | 770062.5 | 6.04
119 | Story2 | B109 | 32 MPa RC Beam (25 cm x 25 cm) | Beam | 32MPa | Concrete Rectangular | 250 | 250 | 625 | 4625 | 0.29 | 707.19 | G300E | 1084562.5 | 8.51 | G300E | 770062.5 | 6.04
120 | Story2 | B11 | 32 MPa RC Beam (25 cm x 25 cm) | Beam | 32MPa | Concrete Rectangular | 250 | 250 | 625 | 7025 | 0.44 | 1074.16 | G300E | 3227987.5 | 25.33 | G300E | 204189.67 | 1.6
121 | Story2 | B110 | 32 MPa RC Beam (25 cm x 25 cm) | Beam | 32MPa | Concrete Rectangular | 250 | 250 | 625 | 4625 | 0.29 | 707.19 | G300E | 1085718.75 | 8.52 | G300E | 770062.5 | 6.04
122 | Story2 | B111 | 32 MPa RC Beam (25 cm x 25 cm) | Beam | 32MPa | Concrete Rectangular | 250 | 250 | 625 | 4625 | 0.29 | 707.19 | G300E | 1084562.5 | 8.51 | G300E | 770062.5 | 6.04
123 | Story2 | B112 | 32 MPa RC Beam (25 cm x 25 cm) | Beam | 32MPa | Concrete Rectangular | 250 | 250 | 625 | 4625 | 0.29 | 707.19 | G300E | 1202789.06 | 9.44 | G300E | 770062.5 | 6.04
124 | Story2 | B12 | 32 MPa RC Beam (25 cm x 25 cm) | Beam | 32MPa | Concrete Rectangular | 250 | 250 | 625 | 4625 | 0.29 | 707.19 | G300E | 1084562.5 | 8.51 | G300E | 770062.5 | 6.04
125 | Story2 | B13 | 32 MPa RC Beam (25 cm x 25 cm) | Beam | 32MPa | Concrete Rectangular | 250 | 250 | 625 | 7025 | 0.44 | 1074.16 | G300E | 3285358.33 | 25.78 | G300E | 204189.67 | 1.6
126 | Story2 | B14 | 32 MPa RC Beam (25 cm x 25 cm) | Beam | 32MPa | Concrete Rectangular | 250 | 250 | 625 | 4625 | 0.29 | 707.19 | G300E | 1202789.06 | 9.44 | G300E | 770062.5 | 6.04
127 | Story2 | B15 | 32 MPa RC Beam (25 cm x 25 cm) | Beam | 32MPa | Concrete Rectangular | 250 | 250 | 625 | 7025 | 0.44 | 1074.16 | G300E | 2981234.38 | 23.39 | G300E | 1309821.49 | 10.28
128 | Story2 | B16 | 32 MPa RC Beam (25 cm x 25 cm) | Beam | 32MPa | Concrete Rectangular | 250 | 250 | 625 | 7025 | 0.44 | 1074.16 | G300E | 2506461.46 | 19.67 | G300E | 1462078.12 | 11.47
129 | Story2 | B17 | 32 MPa RC Beam (25 cm x 25 cm) | Beam | 32MPa | Concrete Rectangular | 250 | 250 | 625 | 4625 | 0.29 | 707.19 | G300E | 1617882.81 | 12.69 | G300E | 63233.14 | 0.5
130 | Story2 | B18 | 32 MPa RC Beam (25 cm x 25 cm) | Beam | 32MPa | Concrete Rectangular | 250 | 250 | 625 | 7025 | 0.44 | 1074.16 | G300E | 2701112.5 | 21.19 | G300E | 42687.12 | 0.33
131 | Story2 | B19 | 32 MPa RC Beam (25 cm x 25 cm) | Beam | 32MPa | Concrete Rectangular | 250 | 250 | 625 | 4625 | 0.29 | 707.19 | G300E | 1529429.69 | 12 | G300E | 42155.43 | 0.33
132 | Story2 | B2 | 32 MPa RC Beam (25 cm x 25 cm) | Beam | 32MPa | Concrete Rectangular | 250 | 250 | 625 | 4625 | 0.29 | 707.19 | G300E | 1202789.06 | 9.44 | G300E | 770062.5 | 6.04
133 | Story2 | B20 | 32 MPa RC Beam (25 cm x 25 cm) | Beam | 32MPa | Concrete Rectangular | 250 | 250 | 625 | 7025 | 0.44 | 1074.16 | G300E | 2608909.38 | 20.47 | G300E | 0 | 0
134 | Story2 | B21 | 32 MPa RC Beam (25 cm x 25 cm) | Beam | 32MPa | Concrete Rectangular | 250 | 250 | 625 | 4625 | 0.29 | 707.19 | G300E | 1521335.94 | 11.94 | G300E | 21077.71 | 0.17
135 | Story2 | B22 | 32 MPa RC Beam (25 cm x 25 cm) | Beam | 32MPa | Concrete Rectangular | 250 | 250 | 625 | 7025 | 0.44 | 1074.16 | G300E | 2584614.58 | 20.28 | G300E | 21343.56 | 0.17
136 | Story2 | B23 | 32 MPa RC Beam (25 cm x 25 cm) | Beam | 32MPa | Concrete Rectangular | 250 | 250 | 625 | 4625 | 0.29 | 707.19 | G300E | 1518156.25 | 11.91 | G300E | 0 | 0
137 | Story2 | B24 | 32 MPa RC Beam (25 cm x 25 cm) | Beam | 32MPa | Concrete Rectangular | 250 | 250 | 625 | 7025 | 0.44 | 1074.16 | G300E | 2584614.58 | 20.28 | G300E | 21343.56 | 0.17
138 | Story2 | B25 | 32 MPa RC Beam (25 cm x 25 cm) | Beam | 32MPa | Concrete Rectangular | 250 | 250 | 625 | 4625 | 0.29 | 707.19 | G300E | 1521046.88 | 11.93 | G300E | 21077.71 | 0.17
139 | Story2 | B26 | 32 MPa RC Beam (25 cm x 25 cm) | Beam | 32MPa | Concrete Rectangular | 250 | 250 | 625 | 7025 | 0.44 | 1074.16 | G300E | 2608909.38 | 20.47 | G300E | 0 | 0
140 | Story2 | B27 | 32 MPa RC Beam (25 cm x 25 cm) | Beam | 32MPa | Concrete Rectangular | 250 | 250 | 625 | 4625 | 0.29 | 707.19 | G300E | 1529429.69 | 12 | G300E | 42155.43 | 0.33
141 | Story2 | B28 | 32 MPa RC Beam (25 cm x 25 cm) | Beam | 32MPa | Concrete Rectangular | 250 | 250 | 625 | 7025 | 0.44 | 1074.16 | G300E | 2700527.08 | 21.19 | G300E | 42687.12 | 0.33
142 | Story2 | B29 | 32 MPa RC Beam (25 cm x 25 cm) | Beam | 32MPa | Concrete Rectangular | 250 | 250 | 625 | 4625 | 0.29 | 707.19 | G300E | 1617882.81 | 12.69 | G300E | 63233.14 | 0.5
143 | Story2 | B3 | 32 MPa RC Beam (25 cm x 25 cm) | Beam | 32MPa | Concrete Rectangular | 250 | 250 | 625 | 7025 | 0.44 | 1074.16 | G300E | 3285065.62 | 25.78 | G300E | 204189.67 | 1.6
144 | Story2 | B30 | 32 MPa RC Beam (25 cm x 25 cm) | Beam | 32MPa | Concrete Rectangular | 250 | 250 | 625 | 7025 | 0.44 | 1074.16 | G300E | 2506461.46 | 19.67 | G300E | 1462078.12 | 11.47
145 | Story2 | B31 | 32 MPa RC Beam (25 cm x 25 cm) | Beam | 32MPa | Concrete Rectangular | 250 | 250 | 625 | 7025 | 0.44 | 1074.16 | G300E | 2551831.25 | 20.02 | G300E | 1462078.12 | 11.47
146 | Story2 | B32 | 32 MPa RC Beam (25 cm x 25 cm) | Beam | 32MPa | Concrete Rectangular | 250 | 250 | 625 | 4625 | 0.29 | 707.19 | G300E | 1547062.5 | 12.14 | G300E | 63233.14 | 0.5
147 | Story2 | B33 | 32 MPa RC Beam (25 cm x 25 cm) | Beam | 32MPa | Concrete Rectangular | 250 | 250 | 625 | 7025 | 0.44 | 1074.16 | G300E | 2794486.46 | 21.93 | G300E | 85374.24 | 0.67
148 | Story2 | B34 | 32 MPa RC Beam (25 cm x 25 cm) | Beam | 32MPa | Concrete Rectangular | 250 | 250 | 625 | 4625 | 0.29 | 707.19 | G300E | 1456585.94 | 11.43 | G300E | 0 | 0
149 | Story2 | B35 | 32 MPa RC Beam (25 cm x 25 cm) | Beam | 32MPa | Concrete Rectangular | 250 | 250 | 625 | 7025 | 0.44 | 1074.16 | G300E | 2744433.33 | 21.53 | G300E | 42687.12 | 0.33
150 | Story2 | B36 | 32 MPa RC Beam (25 cm x 25 cm) | Beam | 32MPa | Concrete Rectangular | 250 | 250 | 625 | 4625 | 0.29 | 707.19 | G300E | 1444445.31 | 11.33 | G300E | 0 | 0
151 | Story2 | B37 | 32 MPa RC Beam (25 cm x 25 cm) | Beam | 32MPa | Concrete Rectangular | 250 | 250 | 625 | 7200 | 0.45 | 1100.92 | G300E | 2840400 | 22.29 | G300E | 399600 | 3.14
152 | Story2 | B38 | 32 MPa RC Beam (25 cm x 25 cm) | Beam | 32MPa | Concrete Rectangular | 250 | 250 | 625 | 4625 | 0.29 | 707.19 | G300E | 1402531.25 | 11 | G300E | 0 | 0
153 | Story2 | B39 | 32 MPa RC Beam (25 cm x 25 cm) | Beam | 32MPa | Concrete Rectangular | 250 | 250 | 625 | 7200 | 0.45 | 1100.92 | G300E | 2840100 | 22.28 | G300E | 399600 | 3.14
154 | Story2 | B4 | 32 MPa RC Beam (25 cm x 25 cm) | Beam | 32MPa | Concrete Rectangular | 250 | 250 | 625 | 4625 | 0.29 | 707.19 | G300E | 1084562.5 | 8.51 | G300E | 770062.5 | 6.04
155 | Story2 | B40 | 32 MPa RC Beam (25 cm x 25 cm) | Beam | 32MPa | Concrete Rectangular | 250 | 250 | 625 | 4625 | 0.29 | 707.19 | G300E | 1444734.38 | 11.34 | G300E | 0 | 0
156 | Story2 | B41 | 32 MPa RC Beam (25 cm x 25 cm) | Beam | 32MPa | Concrete Rectangular | 250 | 250 | 625 | 7025 | 0.44 | 1074.16 | G300E | 2743847.92 | 21.53 | G300E | 42687.12 | 0.33
157 | Story2 | B42 | 32 MPa RC Beam (25 cm x 25 cm) | Beam | 32MPa | Concrete Rectangular | 250 | 250 | 625 | 4625 | 0.29 | 707.19 | G300E | 1456585.94 | 11.43 | G300E | 0 | 0
158 | Story2 | B43 | 32 MPa RC Beam (25 cm x 25 cm) | Beam | 32MPa | Concrete Rectangular | 250 | 250 | 625 | 7025 | 0.44 | 1074.16 | G300E | 2795071.88 | 21.93 | G300E | 85374.24 | 0.67
159 | Story2 | B44 | 32 MPa RC Beam (25 cm x 25 cm) | Beam | 32MPa | Concrete Rectangular | 250 | 250 | 625 | 4625 | 0.29 | 707.19 | G300E | 1547062.5 | 12.14 | G300E | 63233.14 | 0.5
160 | Story2 | B45 | 32 MPa RC Beam (25 cm x 25 cm) | Beam | 32MPa | Concrete Rectangular | 250 | 250 | 625 | 7025 | 0.44 | 1074.16 | G300E | 2552416.67 | 20.03 | G300E | 1462078.12 | 11.47
161 | Story2 | B46 | 32 MPa RC Beam (25 cm x 25 cm) | Beam | 32MPa | Concrete Rectangular | 250 | 250 | 625 | 7025 | 0.44 | 1074.16 | G300E | 2531634.38 | 19.86 | G300E | 1559550 | 12.24
162 | Story2 | B47 | 32 MPa RC Beam (25 cm x 25 cm) | Beam | 32MPa | Concrete Rectangular | 250 | 250 | 625 | 4625 | 0.29 | 707.19 | G300E | 1559781.25 | 12.24 | G300E | 21077.71 | 0.17
163 | Story2 | B48 | 32 MPa RC Beam (25 cm x 25 cm) | Beam | 32MPa | Concrete Rectangular | 250 | 250 | 625 | 7025 | 0.44 | 1074.16 | G300E | 2761410.42 | 21.67 | G300E | 85374.24 | 0.67
164 | Story2 | B49 | 32 MPa RC Beam (25 cm x 25 cm) | Beam | 32MPa | Concrete Rectangular | 250 | 250 | 625 | 4625 | 0.29 | 707.19 | G300E | 1478843.75 | 11.6 | G300E | 0 | 0
165 | Story2 | B5 | 32 MPa RC Beam (25 cm x 25 cm) | Beam | 32MPa | Concrete Rectangular | 250 | 250 | 625 | 7025 | 0.44 | 1074.16 | G300E | 3227987.5 | 25.33 | G300E | 204189.67 | 1.6
166 | Story2 | B50 | 32 MPa RC Beam (25 cm x 25 cm) | Beam | 32MPa | Concrete Rectangular | 250 | 250 | 625 | 7025 | 0.44 | 1074.16 | G300E | 2408404.17 | 18.9 | G300E | 584831.25 | 4.59
167 | Story2 | B51 | 32 MPa RC Beam (25 cm x 25 cm) | Beam | 32MPa | Concrete Rectangular | 250 | 250 | 625 | 4800 | 0.3 | 733.94 | G300E | 1496700 | 11.74 | G300E | 799200 | 6.27
168 | Story2 | B55 | 32 MPa RC Beam (25 cm x 25 cm) | Beam | 32MPa | Concrete Rectangular | 250 | 250 | 625 | 4625 | 0.29 | 707.19 | G300E | 1447625 | 11.36 | G300E | 770062.5 | 6.04
169 | Story2 | B56 | 32 MPa RC Beam (25 cm x 25 cm) | Beam | 32MPa | Concrete Rectangular | 250 | 250 | 625 | 7025 | 0.44 | 1074.16 | G300E | 2410453.12 | 18.91 | G300E | 584831.25 | 4.59
170 | Story2 | B57 | 32 MPa RC Beam (25 cm x 25 cm) | Beam | 32MPa | Concrete Rectangular | 250 | 250 | 625 | 4625 | 0.29 | 707.19 | G300E | 1477687.5 | 11.59 | G300E | 0 | 0
171 | Story2 | B58 | 32 MPa RC Beam (25 cm x 25 cm) | Beam | 32MPa | Concrete Rectangular | 250 | 250 | 625 | 7025 | 0.44 | 1074.16 | G300E | 2763459.38 | 21.68 | G300E | 85374.24 | 0.67
172 | Story2 | B59 | 32 MPa RC Beam (25 cm x 25 cm) | Beam | 32MPa | Concrete Rectangular | 250 | 250 | 625 | 4625 | 0.29 | 707.19 | G300E | 1559492.19 | 12.24 | G300E | 21077.71 | 0.17
173 | Story2 | B6 | 32 MPa RC Beam (25 cm x 25 cm) | Beam | 32MPa | Concrete Rectangular | 250 | 250 | 625 | 4625 | 0.29 | 707.19 | G300E | 1085718.75 | 8.52 | G300E | 770062.5 | 6.04
174 | Story2 | B60 | 32 MPa RC Beam (25 cm x 25 cm) | Beam | 32MPa | Concrete Rectangular | 250 | 250 | 625 | 7025 | 0.44 | 1074.16 | G300E | 2529292.71 | 19.85 | G300E | 1559550 | 12.24
175 | Story2 | B61 | 32 MPa RC Beam (25 cm x 25 cm) | Beam | 32MPa | Concrete Rectangular | 250 | 250 | 625 | 7025 | 0.44 | 1074.16 | G300E | 2551831.25 | 20.02 | G300E | 1462078.12 | 11.47
176 | Story2 | B62 | 32 MPa RC Beam (25 cm x 25 cm) | Beam | 32MPa | Concrete Rectangular | 250 | 250 | 625 | 4625 | 0.29 | 707.19 | G300E | 1559492.19 | 12.24 | G300E | 21077.71 | 0.17
177 | Story2 | B63 | 32 MPa RC Beam (25 cm x 25 cm) | Beam | 32MPa | Concrete Rectangular | 250 | 250 | 625 | 7025 | 0.44 | 1074.16 | G300E | 2794486.46 | 21.93 | G300E | 85374.24 | 0.67
178 | Story2 | B64 | 32 MPa RC Beam (25 cm x 25 cm) | Beam | 32MPa | Concrete Rectangular | 250 | 250 | 625 | 4625 | 0.29 | 707.19 | G300E | 1478843.75 | 11.6 | G300E | 0 | 0
179 | Story2 | B65 | 32 MPa RC Beam (25 cm x 25 cm) | Beam | 32MPa | Concrete Rectangular | 250 | 250 | 625 | 7025 | 0.44 | 1074.16 | G300E | 2744433.33 | 21.53 | G300E | 42687.12 | 0.33
180 | Story2 | B66 | 32 MPa RC Beam (25 cm x 25 cm) | Beam | 32MPa | Concrete Rectangular | 250 | 250 | 625 | 4800 | 0.3 | 733.94 | G300E | 1496700 | 11.74 | G300E | 799200 | 6.27
181 | Story2 | B67 | 32 MPa RC Beam (25 cm x 25 cm) | Beam | 32MPa | Concrete Rectangular | 250 | 250 | 625 | 7025 | 0.44 | 1074.16 | G300E | 2771362.5 | 21.75 | G300E | 389887.5 | 3.06
182 | Story2 | B69 | 32 MPa RC Beam (25 cm x 25 cm) | Beam | 32MPa | Concrete Rectangular | 250 | 250 | 625 | 7025 | 0.44 | 1074.16 | G300E | 2777509.38 | 21.79 | G300E | 389887.5 | 3.06
183 | Story2 | B7 | 32 MPa RC Beam (25 cm x 25 cm) | Beam | 32MPa | Concrete Rectangular | 250 | 250 | 625 | 7025 | 0.44 | 1074.16 | G300E | 3237354.17 | 25.4 | G300E | 204189.67 | 1.6
184 | Story2 | B70 | 32 MPa RC Beam (25 cm x 25 cm) | Beam | 32MPa | Concrete Rectangular | 250 | 250 | 625 | 4625 | 0.29 | 707.19 | G300E | 1401375 | 11 | G300E | 616050 | 4.83
185 | Story2 | B71 | 32 MPa RC Beam (25 cm x 25 cm) | Beam | 32MPa | Concrete Rectangular | 250 | 250 | 625 | 7025 | 0.44 | 1074.16 | G300E | 2695551.04 | 21.15 | G300E | 64030.68 | 0.5
186 | Story2 | B72 | 32 MPa RC Beam (25 cm x 25 cm) | Beam | 32MPa | Concrete Rectangular | 250 | 250 | 625 | 4625 | 0.29 | 707.19 | G300E | 1480289.06 | 11.61 | G300E | 0 | 0
187 | Story2 | B73 | 32 MPa RC Beam (25 cm x 25 cm) | Beam | 32MPa | Concrete Rectangular | 250 | 250 | 625 | 7025 | 0.44 | 1074.16 | G300E | 2814390.62 | 22.08 | G300E | 42687.12 | 0.33
188 | Story2 | B74 | 32 MPa RC Beam (25 cm x 25 cm) | Beam | 32MPa | Concrete Rectangular | 250 | 250 | 625 | 4625 | 0.29 | 707.19 | G300E | 1507171.88 | 11.83 | G300E | 42155.43 | 0.33
189 | Story2 | B75 | 32 MPa RC Beam (25 cm x 25 cm) | Beam | 32MPa | Concrete Rectangular | 250 | 250 | 625 | 7025 | 0.44 | 1074.16 | G300E | 2553294.79 | 20.03 | G300E | 1462078.12 | 11.47
190 | Story2 | B76 | 32 MPa RC Beam (25 cm x 25 cm) | Beam | 32MPa | Concrete Rectangular | 250 | 250 | 625 | 7025 | 0.44 | 1074.16 | G300E | 2506461.46 | 19.67 | G300E | 1462078.12 | 11.47
191 | Story2 | B77 | 32 MPa RC Beam (25 cm x 25 cm) | Beam | 32MPa | Concrete Rectangular | 250 | 250 | 625 | 4625 | 0.29 | 707.19 | G300E | 1547062.5 | 12.14 | G300E | 63233.14 | 0.5
192 | Story2 | B78 | 32 MPa RC Beam (25 cm x 25 cm) | Beam | 32MPa | Concrete Rectangular | 250 | 250 | 625 | 7025 | 0.44 | 1074.16 | G300E | 2701112.5 | 21.19 | G300E | 42687.12 | 0.33
193 | Story2 | B79 | 32 MPa RC Beam (25 cm x 25 cm) | Beam | 32MPa | Concrete Rectangular | 250 | 250 | 625 | 4625 | 0.29 | 707.19 | G300E | 1456585.94 | 11.43 | G300E | 0 | 0
194 | Story2 | B8 | 32 MPa RC Beam (25 cm x 25 cm) | Beam | 32MPa | Concrete Rectangular | 250 | 250 | 625 | 4625 | 0.29 | 707.19 | G300E | 1084562.5 | 8.51 | G300E | 770062.5 | 6.04
195 | Story2 | B80 | 32 MPa RC Beam (25 cm x 25 cm) | Beam | 32MPa | Concrete Rectangular | 250 | 250 | 625 | 7025 | 0.44 | 1074.16 | G300E | 2608909.38 | 20.47 | G300E | 0 | 0
196 | Story2 | B81 | 32 MPa RC Beam (25 cm x 25 cm) | Beam | 32MPa | Concrete Rectangular | 250 | 250 | 625 | 4625 | 0.29 | 707.19 | G300E | 1444734.38 | 11.34 | G300E | 0 | 0
197 | Story2 | B82 | 32 MPa RC Beam (25 cm x 25 cm) | Beam | 32MPa | Concrete Rectangular | 250 | 250 | 625 | 7025 | 0.44 | 1074.16 | G300E | 2584614.58 | 20.28 | G300E | 21343.56 | 0.17
198 | Story2 | B83 | 32 MPa RC Beam (25 cm x 25 cm) | Beam | 32MPa | Concrete Rectangular | 250 | 250 | 625 | 4625 | 0.29 | 707.19 | G300E | 1402531.25 | 11 | G300E | 0 | 0
199 | Story2 | B84 | 32 MPa RC Beam (25 cm x 25 cm) | Beam | 32MPa | Concrete Rectangular | 250 | 250 | 625 | 7025 | 0.44 | 1074.16 | G300E | 2584321.88 | 20.28 | G300E | 21343.56 | 0.17
200 | Story2 | B85 | 32 MPa RC Beam (25 cm x 25 cm) | Beam | 32MPa | Concrete Rectangular | 250 | 250 | 625 | 4625 | 0.29 | 707.19 | G300E | 1444156.25 | 11.33 | G300E | 0 | 0
201 | Story2 | B86 | 32 MPa RC Beam (25 cm x 25 cm) | Beam | 32MPa | Concrete Rectangular | 250 | 250 | 625 | 7025 | 0.44 | 1074.16 | G300E | 2605396.88 | 20.44 | G300E | 0 | 0
202 | Story2 | B87 | 32 MPa RC Beam (25 cm x 25 cm) | Beam | 32MPa | Concrete Rectangular | 250 | 250 | 625 | 4625 | 0.29 | 707.19 | G300E | 1458898.44 | 11.45 | G300E | 0 | 0
203 | Story2 | B88 | 32 MPa RC Beam (25 cm x 25 cm) | Beam | 32MPa | Concrete Rectangular | 250 | 250 | 625 | 7025 | 0.44 | 1074.16 | G300E | 2713113.54 | 21.29 | G300E | 42687.12 | 0.33
204 | Story2 | B89 | 32 MPa RC Beam (25 cm x 25 cm) | Beam | 32MPa | Concrete Rectangular | 250 | 250 | 625 | 4625 | 0.29 | 707.19 | G300E | 1515639.71 | 11.89 | G300E | 260542.57 | 2.04
205 | Story2 | B9 | 32 MPa RC Beam (25 cm x 25 cm) | Beam | 32MPa | Concrete Rectangular | 250 | 250 | 625 | 7025 | 0.44 | 1074.16 | G300E | 3237354.17 | 25.4 | G300E | 204189.67 | 1.6
206 | Story2 | B90 | 32 MPa RC Beam (25 cm x 25 cm) | Beam | 32MPa | Concrete Rectangular | 250 | 250 | 625 | 7025 | 0.44 | 1074.16 | G300E | 2483197 | 19.48 | G300E | 842157 | 6.61
207 | Story2 | B91 | 32 MPa RC Beam (25 cm x 25 cm) | Beam | 32MPa | Concrete Rectangular | 250 | 250 | 625 | 7025 | 0.44 | 1074.16 | G300E | 2981234.38 | 23.39 | G300E | 1309821.49 | 10.28
208 | Story2 | B92 | 32 MPa RC Beam (25 cm x 25 cm) | Beam | 32MPa | Concrete Rectangular | 250 | 250 | 625 | 4625 | 0.29 | 707.19 | G300E | 1617882.81 | 12.69 | G300E | 63233.14 | 0.5
209 | Story2 | B93 | 32 MPa RC Beam (25 cm x 25 cm) | Beam | 32MPa | Concrete Rectangular | 250 | 250 | 625 | 7025 | 0.44 | 1074.16 | G300E | 3285358.33 | 25.78 | G300E | 204189.67 | 1.6
210 | Story2 | B94 | 32 MPa RC Beam (25 cm x 25 cm) | Beam | 32MPa | Concrete Rectangular | 250 | 250 | 625 | 4625 | 0.29 | 707.19 | G300E | 1529429.69 | 12 | G300E | 42155.43 | 0.33
211 | Story2 | B95 | 32 MPa RC Beam (25 cm x 25 cm) | Beam | 32MPa | Concrete Rectangular | 250 | 250 | 625 | 7025 | 0.44 | 1074.16 | G300E | 3227987.5 | 25.33 | G300E | 204189.67 | 1.6
212 | Story2 | B96 | 32 MPa RC Beam (25 cm x 25 cm) | Beam | 32MPa | Concrete Rectangular | 250 | 250 | 625 | 4625 | 0.29 | 707.19 | G300E | 1521046.88 | 11.93 | G300E | 21077.71 | 0.17
213 | Story2 | B97 | 32 MPa RC Beam (25 cm x 25 cm) | Beam | 32MPa | Concrete Rectangular | 250 | 250 | 625 | 7025 | 0.44 | 1074.16 | G300E | 3237354.17 | 25.4 | G300E | 204189.67 | 1.6
214 | Story2 | B98 | 32 MPa RC Beam (25 cm x 25 cm) | Beam | 32MPa | Concrete Rectangular | 250 | 250 | 625 | 4625 | 0.29 | 707.19 | G300E | 1518156.25 | 11.91 | G300E | 0 | 0
215 | Story2 | B99 | 32 MPa RC Beam (25 cm x 25 cm) | Beam | 32MPa | Concrete Rectangular | 250 | 250 | 625 | 7025 | 0.44 | 1074.16 | G300E | 3237646.88 | 25.4 | G300E | 204189.67 | 1.6
216 | Story3 | B1 | 32 MPa RC Beam (25 cm x 25 cm) | Beam | 32MPa | Concrete Rectangular | 250 | 250 | 625 | 7050 | 0.44 | 1077.98 | G300E | 3060287.5 | 24.01 | G300E | 1192013.27 | 9.35
217 | Story3 | B10 | 32 MPa RC Beam (25 cm x 25 cm) | Beam | 32MPa | Concrete Rectangular | 250 | 250 | 625 | 4650 | 0.29 | 711.01 | G300E | 1125300 | 8.83 | G300E | 774225 | 6.07
218 | Story3 | B100 | 32 MPa RC Beam (25 cm x 25 cm) | Beam | 32MPa | Concrete Rectangular | 250 | 250 | 625 | 4650 | 0.29 | 711.01 | G300E | 1569665.62 | 12.32 | G300E | 21191.65 | 0.17
219 | Story3 | B101 | 32 MPa RC Beam (25 cm x 25 cm) | Beam | 32MPa | Concrete Rectangular | 250 | 250 | 625 | 7050 | 0.44 | 1077.98 | G300E | 3241825 | 25.44 | G300E | 85678.06 | 0.67
220 | Story3 | B102 | 32 MPa RC Beam (25 cm x 25 cm) | Beam | 32MPa | Concrete Rectangular | 250 | 250 | 625 | 4650 | 0.29 | 711.01 | G300E | 1581290.62 | 12.41 | G300E | 42383.3 | 0.33
221 | Story3 | B103 | 32 MPa RC Beam (25 cm x 25 cm) | Beam | 32MPa | Concrete Rectangular | 250 | 250 | 625 | 7050 | 0.44 | 1077.98 | G300E | 3297931.25 | 25.88 | G300E | 85678.06 | 0.67
222 | Story3 | B104 | 32 MPa RC Beam (25 cm x 25 cm) | Beam | 32MPa | Concrete Rectangular | 250 | 250 | 625 | 4650 | 0.29 | 711.01 | G300E | 1590881.25 | 12.48 | G300E | 63574.95 | 0.5
223 | Story3 | B105 | 32 MPa RC Beam (25 cm x 25 cm) | Beam | 32MPa | Concrete Rectangular | 250 | 250 | 625 | 7050 | 0.44 | 1077.98 | G300E | 3059993.75 | 24.01 | G300E | 1191719.52 | 9.35
224 | Story3 | B106 | 32 MPa RC Beam (25 cm x 25 cm) | Beam | 32MPa | Concrete Rectangular | 250 | 250 | 625 | 4650 | 0.29 | 711.01 | G300E | 1245037.5 | 9.77 | G300E | 774225 | 6.07
225 | Story3 | B107 | 32 MPa RC Beam (25 cm x 25 cm) | Beam | 32MPa | Concrete Rectangular | 250 | 250 | 625 | 4650 | 0.29 | 711.01 | G300E | 1128206.25 | 8.85 | G300E | 774225 | 6.07
226 | Story3 | B108 | 32 MPa RC Beam (25 cm x 25 cm) | Beam | 32MPa | Concrete Rectangular | 250 | 250 | 625 | 4650 | 0.29 | 711.01 | G300E | 1125300 | 8.83 | G300E | 774225 | 6.07
227 | Story3 | B109 | 32 MPa RC Beam (25 cm x 25 cm) | Beam | 32MPa | Concrete Rectangular | 250 | 250 | 625 | 4650 | 0.29 | 711.01 | G300E | 1122975 | 8.81 | G300E | 774225 | 6.07
228 | Story3 | B11 | 32 MPa RC Beam (25 cm x 25 cm) | Beam | 32MPa | Concrete Rectangular | 250 | 250 | 625 | 7050 | 0.44 | 1077.98 | G300E | 3241825 | 25.44 | G300E | 85678.06 | 0.67
229 | Story3 | B110 | 32 MPa RC Beam (25 cm x 25 cm) | Beam | 32MPa | Concrete Rectangular | 250 | 250 | 625 | 4650 | 0.29 | 711.01 | G300E | 1125300 | 8.83 | G300E | 774225 | 6.07
230 | Story3 | B111 | 32 MPa RC Beam (25 cm x 25 cm) | Beam | 32MPa | Concrete Rectangular | 250 | 250 | 625 | 4650 | 0.29 | 711.01 | G300E | 1128206.25 | 8.85 | G300E | 774225 | 6.07
231 | Story3 | B112 | 32 MPa RC Beam (25 cm x 25 cm) | Beam | 32MPa | Concrete Rectangular | 250 | 250 | 625 | 4650 | 0.29 | 711.01 | G300E | 1245037.5 | 9.77 | G300E | 774225 | 6.07
232 | Story3 | B12 | 32 MPa RC Beam (25 cm x 25 cm) | Beam | 32MPa | Concrete Rectangular | 250 | 250 | 625 | 4650 | 0.29 | 711.01 | G300E | 1128206.25 | 8.85 | G300E | 774225 | 6.07
233 | Story3 | B13 | 32 MPa RC Beam (25 cm x 25 cm) | Beam | 32MPa | Concrete Rectangular | 250 | 250 | 625 | 7050 | 0.44 | 1077.98 | G300E | 3298518.75 | 25.88 | G300E | 85678.06 | 0.67
234 | Story3 | B14 | 32 MPa RC Beam (25 cm x 25 cm) | Beam | 32MPa | Concrete Rectangular | 250 | 250 | 625 | 4650 | 0.29 | 711.01 | G300E | 1245037.5 | 9.77 | G300E | 774225 | 6.07
235 | Story3 | B15 | 32 MPa RC Beam (25 cm x 25 cm) | Beam | 32MPa | Concrete Rectangular | 250 | 250 | 625 | 7050 | 0.44 | 1077.98 | G300E | 3060287.5 | 24.01 | G300E | 1192013.27 | 9.35
236 | Story3 | B16 | 32 MPa RC Beam (25 cm x 25 cm) | Beam | 32MPa | Concrete Rectangular | 250 | 250 | 625 | 7050 | 0.44 | 1077.98 | G300E | 2584412.5 | 20.28 | G300E | 1173825 | 9.21
237 | Story3 | B17 | 32 MPa RC Beam (25 cm x 25 cm) | Beam | 32MPa | Concrete Rectangular | 250 | 250 | 625 | 4650 | 0.29 | 711.01 | G300E | 1587684.38 | 12.46 | G300E | 63574.95 | 0.5
238 | Story3 | B18 | 32 MPa RC Beam (25 cm x 25 cm) | Beam | 32MPa | Concrete Rectangular | 250 | 250 | 625 | 7050 | 0.44 | 1077.98 | G300E | 2708962.5 | 21.26 | G300E | 42839.03 | 0.34
239 | Story3 | B19 | 32 MPa RC Beam (25 cm x 25 cm) | Beam | 32MPa | Concrete Rectangular | 250 | 250 | 625 | 4650 | 0.29 | 711.01 | G300E | 1581581.25 | 12.41 | G300E | 42383.3 | 0.33
240 | Story3 | B2 | 32 MPa RC Beam (25 cm x 25 cm) | Beam | 32MPa | Concrete Rectangular | 250 | 250 | 625 | 4650 | 0.29 | 711.01 | G300E | 1245037.5 | 9.77 | G300E | 774225 | 6.07
241 | Story3 | B20 | 32 MPa RC Beam (25 cm x 25 cm) | Beam | 32MPa | Concrete Rectangular | 250 | 250 | 625 | 7050 | 0.44 | 1077.98 | G300E | 2609087.5 | 20.47 | G300E | 0 | 0
242 | Story3 | B21 | 32 MPa RC Beam (25 cm x 25 cm) | Beam | 32MPa | Concrete Rectangular | 250 | 250 | 625 | 4650 | 0.29 | 711.01 | G300E | 1569665.62 | 12.32 | G300E | 21191.65 | 0.17
243 | Story3 | B22 | 32 MPa RC Beam (25 cm x 25 cm) | Beam | 32MPa | Concrete Rectangular | 250 | 250 | 625 | 7050 | 0.44 | 1077.98 | G300E | 2654325 | 20.83 | G300E | 21419.52 | 0.17
244 | Story3 | B23 | 32 MPa RC Beam (25 cm x 25 cm) | Beam | 32MPa | Concrete Rectangular | 250 | 250 | 625 | 4650 | 0.29 | 711.01 | G300E | 1565015.62 | 12.28 | G300E | 42383.3 | 0.33
245 | Story3 | B24 | 32 MPa RC Beam (25 cm x 25 cm) | Beam | 32MPa | Concrete Rectangular | 250 | 250 | 625 | 7050 | 0.44 | 1077.98 | G300E | 2654325 | 20.83 | G300E | 21419.52 | 0.17
246 | Story3 | B25 | 32 MPa RC Beam (25 cm x 25 cm) | Beam | 32MPa | Concrete Rectangular | 250 | 250 | 625 | 4650 | 0.29 | 711.01 | G300E | 1569665.62 | 12.32 | G300E | 21191.65 | 0.17
247 | Story3 | B26 | 32 MPa RC Beam (25 cm x 25 cm) | Beam | 32MPa | Concrete Rectangular | 250 | 250 | 625 | 7050 | 0.44 | 1077.98 | G300E | 2609087.5 | 20.47 | G300E | 0 | 0
248 | Story3 | B27 | 32 MPa RC Beam (25 cm x 25 cm) | Beam | 32MPa | Concrete Rectangular | 250 | 250 | 625 | 4650 | 0.29 | 711.01 | G300E | 1581581.25 | 12.41 | G300E | 42383.3 | 0.33
249 | Story3 | B28 | 32 MPa RC Beam (25 cm x 25 cm) | Beam | 32MPa | Concrete Rectangular | 250 | 250 | 625 | 7050 | 0.44 | 1077.98 | G300E | 2708962.5 | 21.26 | G300E | 42839.03 | 0.34
250 | Story3 | B29 | 32 MPa RC Beam (25 cm x 25 cm) | Beam | 32MPa | Concrete Rectangular | 250 | 250 | 625 | 4650 | 0.29 | 711.01 | G300E | 1587684.38 | 12.46 | G300E | 63574.95 | 0.5
251 | Story3 | B3 | 32 MPa RC Beam (25 cm x 25 cm) | Beam | 32MPa | Concrete Rectangular | 250 | 250 | 625 | 7050 | 0.44 | 1077.98 | G300E | 3298518.75 | 25.88 | G300E | 85678.06 | 0.67
252 | Story3 | B30 | 32 MPa RC Beam (25 cm x 25 cm) | Beam | 32MPa | Concrete Rectangular | 250 | 250 | 625 | 7050 | 0.44 | 1077.98 | G300E | 2584412.5 | 20.28 | G300E | 1173825 | 9.21
253 | Story3 | B31 | 32 MPa RC Beam (25 cm x 25 cm) | Beam | 32MPa | Concrete Rectangular | 250 | 250 | 625 | 7050 | 0.44 | 1077.98 | G300E | 2625243.75 | 20.6 | G300E | 782550 | 6.14
254 | Story3 | B32 | 32 MPa RC Beam (25 cm x 25 cm) | Beam | 32MPa | Concrete Rectangular | 250 | 250 | 625 | 4650 | 0.29 | 711.01 | G300E | 1505146.88 | 11.81 | G300E | 21191.65 | 0.17
255 | Story3 | B33 | 32 MPa RC Beam (25 cm x 25 cm) | Beam | 32MPa | Concrete Rectangular | 250 | 250 | 625 | 7050 | 0.44 | 1077.98 | G300E | 2862887.5 | 22.46 | G300E | 64258.55 | 0.5
256 | Story3 | B34 | 32 MPa RC Beam (25 cm x 25 cm) | Beam | 32MPa | Concrete Rectangular | 250 | 250 | 625 | 4650 | 0.29 | 711.01 | G300E | 1494393.75 | 11.73 | G300E | 0 | 0
257 | Story3 | B35 | 32 MPa RC Beam (25 cm x 25 cm) | Beam | 32MPa | Concrete Rectangular | 250 | 250 | 625 | 7050 | 0.44 | 1077.98 | G300E | 2717775 | 21.32 | G300E | 21419.52 | 0.17
258 | Story3 | B36 | 32 MPa RC Beam (25 cm x 25 cm) | Beam | 32MPa | Concrete Rectangular | 250 | 250 | 625 | 4650 | 0.29 | 711.01 | G300E | 1471143.75 | 11.54 | G300E | 0 | 0
259 | Story3 | B37 | 32 MPa RC Beam (25 cm x 25 cm) | Beam | 32MPa | Concrete Rectangular | 250 | 250 | 625 | 7200 | 0.45 | 1100.92 | G300E | 2885100 | 22.64 | G300E | 399600 | 3.14
260 | Story3 | B38 | 32 MPa RC Beam (25 cm x 25 cm) | Beam | 32MPa | Concrete Rectangular | 250 | 250 | 625 | 4650 | 0.29 | 711.01 | G300E | 1425806.25 | 11.19 | G300E | 0 | 0
261 | Story3 | B39 | 32 MPa RC Beam (25 cm x 25 cm) | Beam | 32MPa | Concrete Rectangular | 250 | 250 | 625 | 7200 | 0.45 | 1100.92 | G300E | 2887800 | 22.66 | G300E | 399600 | 3.14
262 | Story3 | B4 | 32 MPa RC Beam (25 cm x 25 cm) | Beam | 32MPa | Concrete Rectangular | 250 | 250 | 625 | 4650 | 0.29 | 711.01 | G300E | 1128206.25 | 8.85 | G300E | 774225 | 6.07
263 | Story3 | B40 | 32 MPa RC Beam (25 cm x 25 cm) | Beam | 32MPa | Concrete Rectangular | 250 | 250 | 625 | 4650 | 0.29 | 711.01 | G300E | 1471143.75 | 11.54 | G300E | 0 | 0
264 | Story3 | B41 | 32 MPa RC Beam (25 cm x 25 cm) | Beam | 32MPa | Concrete Rectangular | 250 | 250 | 625 | 7050 | 0.44 | 1077.98 | G300E | 2717775 | 21.32 | G300E | 21419.52 | 0.17
265 | Story3 | B42 | 32 MPa RC Beam (25 cm x 25 cm) | Beam | 32MPa | Concrete Rectangular | 250 | 250 | 625 | 4650 | 0.29 | 711.01 | G300E | 1494684.38 | 11.73 | G300E | 0 | 0
266 | Story3 | B43 | 32 MPa RC Beam (25 cm x 25 cm) | Beam | 32MPa | Concrete Rectangular | 250 | 250 | 625 | 7050 | 0.44 | 1077.98 | G300E | 2863475 | 22.47 | G300E | 64258.55 | 0.5
267 | Story3 | B44 | 32 MPa RC Beam (25 cm x 25 cm) | Beam | 32MPa | Concrete Rectangular | 250 | 250 | 625 | 4650 | 0.29 | 711.01 | G300E | 1505146.88 | 11.81 | G300E | 21191.65 | 0.17
268 | Story3 | B45 | 32 MPa RC Beam (25 cm x 25 cm) | Beam | 32MPa | Concrete Rectangular | 250 | 250 | 625 | 7050 | 0.44 | 1077.98 | G300E | 2625831.25 | 20.6 | G300E | 782550 | 6.14
269 | Story3 | B46 | 32 MPa RC Beam (25 cm x 25 cm) | Beam | 32MPa | Concrete Rectangular | 250 | 250 | 625 | 7050 | 0.44 | 1077.98 | G300E | 2591756.25 | 20.34 | G300E | 782550 | 6.14
270 | Story3 | B47 | 32 MPa RC Beam (25 cm x 25 cm) | Beam | 32MPa | Concrete Rectangular | 250 | 250 | 625 | 4650 | 0.29 | 711.01 | G300E | 1522875 | 11.95 | G300E | 21191.65 | 0.17
271 | Story3 | B48 | 32 MPa RC Beam (25 cm x 25 cm) | Beam | 32MPa | Concrete Rectangular | 250 | 250 | 625 | 7050 | 0.44 | 1077.98 | G300E | 2831162.5 | 22.21 | G300E | 85678.06 | 0.67
272 | Story3 | B49 | 32 MPa RC Beam (25 cm x 25 cm) | Beam | 32MPa | Concrete Rectangular | 250 | 250 | 625 | 4650 | 0.29 | 711.01 | G300E | 1521421.88 | 11.94 | G300E | 0 | 0
273 | Story3 | B5 | 32 MPa RC Beam (25 cm x 25 cm) | Beam | 32MPa | Concrete Rectangular | 250 | 250 | 625 | 7050 | 0.44 | 1077.98 | G300E | 3241825 | 25.44 | G300E | 85678.06 | 0.67
274 | Story3 | B50 | 32 MPa RC Beam (25 cm x 25 cm) | Beam | 32MPa | Concrete Rectangular | 250 | 250 | 625 | 7050 | 0.44 | 1077.98 | G300E | 2436362.5 | 19.12 | G300E | 586912.5 | 4.61
275 | Story3 | B51 | 32 MPa RC Beam (25 cm x 25 cm) | Beam | 32MPa | Concrete Rectangular | 250 | 250 | 625 | 4800 | 0.3 | 733.94 | G300E | 1518900 | 11.92 | G300E | 799200 | 6.27
276 | Story3 | B55 | 32 MPa RC Beam (25 cm x 25 cm) | Beam | 32MPa | Concrete Rectangular | 250 | 250 | 625 | 4650 | 0.29 | 711.01 | G300E | 1477246.88 | 11.59 | G300E | 774225 | 6.07
277 | Story3 | B56 | 32 MPa RC Beam (25 cm x 25 cm) | Beam | 32MPa | Concrete Rectangular | 250 | 250 | 625 | 7050 | 0.44 | 1077.98 | G300E | 2439593.75 | 19.14 | G300E | 586912.5 | 4.61
278 | Story3 | B57 | 32 MPa RC Beam (25 cm x 25 cm) | Beam | 32MPa | Concrete Rectangular | 250 | 250 | 625 | 4650 | 0.29 | 711.01 | G300E | 1519387.5 | 11.92 | G300E | 0 | 0
279 | Story3 | B58 | 32 MPa RC Beam (25 cm x 25 cm) | Beam | 32MPa | Concrete Rectangular | 250 | 250 | 625 | 7050 | 0.44 | 1077.98 | G300E | 2832925 | 22.23 | G300E | 85678.06 | 0.67
280 | Story3 | B59 | 32 MPa RC Beam (25 cm x 25 cm) | Beam | 32MPa | Concrete Rectangular | 250 | 250 | 625 | 4650 | 0.29 | 711.01 | G300E | 1522584.38 | 11.95 | G300E | 21191.65 | 0.17
281 | Story3 | B6 | 32 MPa RC Beam (25 cm x 25 cm) | Beam | 32MPa | Concrete Rectangular | 250 | 250 | 625 | 4650 | 0.29 | 711.01 | G300E | 1125300 | 8.83 | G300E | 774225 | 6.07
282 | Story3 | B60 | 32 MPa RC Beam (25 cm x 25 cm) | Beam | 32MPa | Concrete Rectangular | 250 | 250 | 625 | 7050 | 0.44 | 1077.98 | G300E | 2588525 | 20.31 | G300E | 782550 | 6.14
283 | Story3 | B61 | 32 MPa RC Beam (25 cm x 25 cm) | Beam | 32MPa | Concrete Rectangular | 250 | 250 | 625 | 7050 | 0.44 | 1077.98 | G300E | 2625243.75 | 20.6 | G300E | 782550 | 6.14
284 | Story3 | B62 | 32 MPa RC Beam (25 cm x 25 cm) | Beam | 32MPa | Concrete Rectangular | 250 | 250 | 625 | 4650 | 0.29 | 711.01 | G300E | 1522875 | 11.95 | G300E | 21191.65 | 0.17
285 | Story3 | B63 | 32 MPa RC Beam (25 cm x 25 cm) | Beam | 32MPa | Concrete Rectangular | 250 | 250 | 625 | 7050 | 0.44 | 1077.98 | G300E | 2862887.5 | 22.46 | G300E | 64258.55 | 0.5
286 | Story3 | B64 | 32 MPa RC Beam (25 cm x 25 cm) | Beam | 32MPa | Concrete Rectangular | 250 | 250 | 625 | 4650 | 0.29 | 711.01 | G300E | 1521421.88 | 11.94 | G300E | 0 | 0
287 | Story3 | B65 | 32 MPa RC Beam (25 cm x 25 cm) | Beam | 32MPa | Concrete Rectangular | 250 | 250 | 625 | 7050 | 0.44 | 1077.98 | G300E | 2717775 | 21.32 | G300E | 21419.52 | 0.17
288 | Story3 | B66 | 32 MPa RC Beam (25 cm x 25 cm) | Beam | 32MPa | Concrete Rectangular | 250 | 250 | 625 | 4800 | 0.3 | 733.94 | G300E | 1518900 | 11.92 | G300E | 799200 | 6.27
289 | Story3 | B67 | 32 MPa RC Beam (25 cm x 25 cm) | Beam | 32MPa | Concrete Rectangular | 250 | 250 | 625 | 7050 | 0.44 | 1077.98 | G300E | 2824993.75 | 22.17 | G300E | 391275 | 3.07
290 | Story3 | B69 | 32 MPa RC Beam (25 cm x 25 cm) | Beam | 32MPa | Concrete Rectangular | 250 | 250 | 625 | 7050 | 0.44 | 1077.98 | G300E | 2834393.75 | 22.24 | G300E | 391275 | 3.07
291 | Story3 | B7 | 32 MPa RC Beam (25 cm x 25 cm) | Beam | 32MPa | Concrete Rectangular | 250 | 250 | 625 | 7050 | 0.44 | 1077.98 | G300E | 3203050 | 25.13 | G300E | 85678.06 | 0.67
292 | Story3 | B70 | 32 MPa RC Beam (25 cm x 25 cm) | Beam | 32MPa | Concrete Rectangular | 250 | 250 | 625 | 4650 | 0.29 | 711.01 | G300E | 1376400 | 10.8 | G300E | 619380 | 4.86
293 | Story3 | B71 | 32 MPa RC Beam (25 cm x 25 cm) | Beam | 32MPa | Concrete Rectangular | 250 | 250 | 625 | 7050 | 0.44 | 1077.98 | G300E | 2668718.75 | 20.94 | G300E | 21419.52 | 0.17
294 | Story3 | B72 | 32 MPa RC Beam (25 cm x 25 cm) | Beam | 32MPa | Concrete Rectangular | 250 | 250 | 625 | 4650 | 0.29 | 711.01 | G300E | 1522003.12 | 11.94 | G300E | 0 | 0
295 | Story3 | B73 | 32 MPa RC Beam (25 cm x 25 cm) | Beam | 32MPa | Concrete Rectangular | 250 | 250 | 625 | 7050 | 0.44 | 1077.98 | G300E | 2877281.25 | 22.58 | G300E | 42839.03 | 0.34
296 | Story3 | B74 | 32 MPa RC Beam (25 cm x 25 cm) | Beam | 32MPa | Concrete Rectangular | 250 | 250 | 625 | 4650 | 0.29 | 711.01 | G300E | 1524328.12 | 11.96 | G300E | 21191.65 | 0.17
297 | Story3 | B75 | 32 MPa RC Beam (25 cm x 25 cm) | Beam | 32MPa | Concrete Rectangular | 250 | 250 | 625 | 7050 | 0.44 | 1077.98 | G300E | 2223100 | 17.44 | G300E | 782550 | 6.14
298 | Story3 | B76 | 32 MPa RC Beam (25 cm x 25 cm) | Beam | 32MPa | Concrete Rectangular | 250 | 250 | 625 | 7050 | 0.44 | 1077.98 | G300E | 2584412.5 | 20.28 | G300E | 1173825 | 9.21
299 | Story3 | B77 | 32 MPa RC Beam (25 cm x 25 cm) | Beam | 32MPa | Concrete Rectangular | 250 | 250 | 625 | 4650 | 0.29 | 711.01 | G300E | 1505146.88 | 11.81 | G300E | 21191.65 | 0.17
300 | Story3 | B78 | 32 MPa RC Beam (25 cm x 25 cm) | Beam | 32MPa | Concrete Rectangular | 250 | 250 | 625 | 7050 | 0.44 | 1077.98 | G300E | 2708962.5 | 21.26 | G300E | 42839.03 | 0.34
301 | Story3 | B79 | 32 MPa RC Beam (25 cm x 25 cm) | Beam | 32MPa | Concrete Rectangular | 250 | 250 | 625 | 4650 | 0.29 | 711.01 | G300E | 1494393.75 | 11.73 | G300E | 0 | 0
302 | Story3 | B8 | 32 MPa RC Beam (25 cm x 25 cm) | Beam | 32MPa | Concrete Rectangular | 250 | 250 | 625 | 4650 | 0.29 | 711.01 | G300E | 1122975 | 8.81 | G300E | 774225 | 6.07
303 | Story3 | B80 | 32 MPa RC Beam (25 cm x 25 cm) | Beam | 32MPa | Concrete Rectangular | 250 | 250 | 625 | 7050 | 0.44 | 1077.98 | G300E | 2609087.5 | 20.47 | G300E | 0 | 0
304 | Story3 | B81 | 32 MPa RC Beam (25 cm x 25 cm) | Beam | 32MPa | Concrete Rectangular | 250 | 250 | 625 | 4650 | 0.29 | 711.01 | G300E | 1471143.75 | 11.54 | G300E | 0 | 0
305 | Story3 | B82 | 32 MPa RC Beam (25 cm x 25 cm) | Beam | 32MPa | Concrete Rectangular | 250 | 250 | 625 | 7050 | 0.44 | 1077.98 | G300E | 2654325 | 20.83 | G300E | 21419.52 | 0.17
306 | Story3 | B83 | 32 MPa RC Beam (25 cm x 25 cm) | Beam | 32MPa | Concrete Rectangular | 250 | 250 | 625 | 4650 | 0.29 | 711.01 | G300E | 1425806.25 | 11.19 | G300E | 0 | 0
307 | Story3 | B84 | 32 MPa RC Beam (25 cm x 25 cm) | Beam | 32MPa | Concrete Rectangular | 250 | 250 | 625 | 7050 | 0.44 | 1077.98 | G300E | 2654618.75 | 20.83 | G300E | 21419.52 | 0.17
308 | Story3 | B85 | 32 MPa RC Beam (25 cm x 25 cm) | Beam | 32MPa | Concrete Rectangular | 250 | 250 | 625 | 4650 | 0.29 | 711.01 | G300E | 1470853.12 | 11.54 | G300E | 0 | 0
309 | Story3 | B86 | 32 MPa RC Beam (25 cm x 25 cm) | Beam | 32MPa | Concrete Rectangular | 250 | 250 | 625 | 7050 | 0.44 | 1077.98 | G300E | 2605562.5 | 20.44 | G300E | 0 | 0
310 | Story3 | B87 | 32 MPa RC Beam (25 cm x 25 cm) | Beam | 32MPa | Concrete Rectangular | 250 | 250 | 625 | 4650 | 0.29 | 711.01 | G300E | 1498462.5 | 11.76 | G300E | 0 | 0
311 | Story3 | B88 | 32 MPa RC Beam (25 cm x 25 cm) | Beam | 32MPa | Concrete Rectangular | 250 | 250 | 625 | 7050 | 0.44 | 1077.98 | G300E | 2723062.5 | 21.37 | G300E | 42839.03 | 0.34
312 | Story3 | B89 | 32 MPa RC Beam (25 cm x 25 cm) | Beam | 32MPa | Concrete Rectangular | 250 | 250 | 625 | 4650 | 0.29 | 711.01 | G300E | 1435208.82 | 11.26 | G300E | 242005.83 | 1.9
313 | Story3 | B9 | 32 MPa RC Beam (25 cm x 25 cm) | Beam | 32MPa | Concrete Rectangular | 250 | 250 | 625 | 7050 | 0.44 | 1077.98 | G300E | 3203050 | 25.13 | G300E | 85678.06 | 0.67
314 | Story3 | B90 | 32 MPa RC Beam (25 cm x 25 cm) | Beam | 32MPa | Concrete Rectangular | 250 | 250 | 625 | 7050 | 0.44 | 1077.98 | G300E | 2550972 | 20.02 | G300E | 1220778 | 9.58
315 | Story3 | B91 | 32 MPa RC Beam (25 cm x 25 cm) | Beam | 32MPa | Concrete Rectangular | 250 | 250 | 625 | 7050 | 0.44 | 1077.98 | G300E | 3060287.5 | 24.01 | G300E | 1192013.27 | 9.35
316 | Story3 | B92 | 32 MPa RC Beam (25 cm x 25 cm) | Beam | 32MPa | Concrete Rectangular | 250 | 250 | 625 | 4650 | 0.29 | 711.01 | G300E | 1587684.38 | 12.46 | G300E | 63574.95 | 0.5
317 | Story3 | B93 | 32 MPa RC Beam (25 cm x 25 cm) | Beam | 32MPa | Concrete Rectangular | 250 | 250 | 625 | 7050 | 0.44 | 1077.98 | G300E | 3298518.75 | 25.88 | G300E | 85678.06 | 0.67
318 | Story3 | B94 | 32 MPa RC Beam (25 cm x 25 cm) | Beam | 32MPa | Concrete Rectangular | 250 | 250 | 625 | 4650 | 0.29 | 711.01 | G300E | 1581581.25 | 12.41 | G300E | 42383.3 | 0.33
319 | Story3 | B95 | 32 MPa RC Beam (25 cm x 25 cm) | Beam | 32MPa | Concrete Rectangular | 250 | 250 | 625 | 7050 | 0.44 | 1077.98 | G300E | 3241825 | 25.44 | G300E | 85678.06 | 0.67
320 | Story3 | B96 | 32 MPa RC Beam (25 cm x 25 cm) | Beam | 32MPa | Concrete Rectangular | 250 | 250 | 625 | 4650 | 0.29 | 711.01 | G300E | 1569665.62 | 12.32 | G300E | 21191.65 | 0.17
321 | Story3 | B97 | 32 MPa RC Beam (25 cm x 25 cm) | Beam | 32MPa | Concrete Rectangular | 250 | 250 | 625 | 7050 | 0.44 | 1077.98 | G300E | 3203050 | 25.13 | G300E | 85678.06 | 0.67
322 | Story3 | B98 | 32 MPa RC Beam (25 cm x 25 cm) | Beam | 32MPa | Concrete Rectangular | 250 | 250 | 625 | 4650 | 0.29 | 711.01 | G300E | 1565015.62 | 12.28 | G300E | 42383.3 | 0.33
323 | Story3 | B99 | 32 MPa RC Beam (25 cm x 25 cm) | Beam | 32MPa | Concrete Rectangular | 250 | 250 | 625 | 7050 | 0.44 | 1077.98 | G300E | 3203050 | 25.13 | G300E | 85678.06 | 0.67
324 | Story4 | B1 | 32 MPa RC Beam (25 cm x 25 cm) | Beam | 32MPa | Concrete Rectangular | 250 | 250 | 625 | 7050 | 0.44 | 1077.98 | G300E | 3064987.5 | 24.05 | G300E | 1190544.52 | 9.34
325 | Story4 | B10 | 32 MPa RC Beam (25 cm x 25 cm) | Beam | 32MPa | Concrete Rectangular | 250 | 250 | 625 | 4650 | 0.29 | 711.01 | G300E | 1129368.75 | 8.86 | G300E | 774225 | 6.07
326 | Story4 | B100 | 32 MPa RC Beam (25 cm x 25 cm) | Beam | 32MPa | Concrete Rectangular | 250 | 250 | 625 | 4650 | 0.29 | 711.01 | G300E | 1569956.25 | 12.32 | G300E | 21191.65 | 0.17
327 | Story4 | B101 | 32 MPa RC Beam (25 cm x 25 cm) | Beam | 32MPa | Concrete Rectangular | 250 | 250 | 625 | 7050 | 0.44 | 1077.98 | G300E | 3233600 | 25.37 | G300E | 85678.06 | 0.67
328 | Story4 | B102 | 32 MPa RC Beam (25 cm x 25 cm) | Beam | 32MPa | Concrete Rectangular | 250 | 250 | 625 | 4650 | 0.29 | 711.01 | G300E | 1585940.62 | 12.44 | G300E | 42383.3 | 0.33
329 | Story4 | B103 | 32 MPa RC Beam (25 cm x 25 cm) | Beam | 32MPa | Concrete Rectangular | 250 | 250 | 625 | 7050 | 0.44 | 1077.98 | G300E | 3232425 | 25.36 | G300E | 85678.06 | 0.67
330 | Story4 | B104 | 32 MPa RC Beam (25 cm x 25 cm) | Beam | 32MPa | Concrete Rectangular | 250 | 250 | 625 | 4650 | 0.29 | 711.01 | G300E | 1591753.12 | 12.49 | G300E | 63574.95 | 0.5
331 | Story4 | B105 | 32 MPa RC Beam (25 cm x 25 cm) | Beam | 32MPa | Concrete Rectangular | 250 | 250 | 625 | 7050 | 0.44 | 1077.98 | G300E | 3064987.5 | 24.05 | G300E | 1190544.52 | 9.34
332 | Story4 | B106 | 32 MPa RC Beam (25 cm x 25 cm) | Beam | 32MPa | Concrete Rectangular | 250 | 250 | 625 | 4650 | 0.29 | 711.01 | G300E | 1248815.62 | 9.8 | G300E | 774225 | 6.07
333 | Story4 | B107 | 32 MPa RC Beam (25 cm x 25 cm) | Beam | 32MPa | Concrete Rectangular | 250 | 250 | 625 | 4650 | 0.29 | 711.01 | G300E | 1134309.38 | 8.9 | G300E | 774225 | 6.07
334 | Story4 | B108 | 32 MPa RC Beam (25 cm x 25 cm) | Beam | 32MPa | Concrete Rectangular | 250 | 250 | 625 | 4650 | 0.29 | 711.01 | G300E | 1129368.75 | 8.86 | G300E | 774225 | 6.07
335 | Story4 | B109 | 32 MPa RC Beam (25 cm x 25 cm) | Beam | 32MPa | Concrete Rectangular | 250 | 250 | 625 | 4650 | 0.29 | 711.01 | G300E | 1127625 | 8.85 | G300E | 774225 | 6.07
336 | Story4 | B11 | 32 MPa RC Beam (25 cm x 25 cm) | Beam | 32MPa | Concrete Rectangular | 250 | 250 | 625 | 7050 | 0.44 | 1077.98 | G300E | 3233306.25 | 25.37 | G300E | 85678.06 | 0.67
337 | Story4 | B110 | 32 MPa RC Beam (25 cm x 25 cm) | Beam | 32MPa | Concrete Rectangular | 250 | 250 | 625 | 4650 | 0.29 | 711.01 | G300E | 1129368.75 | 8.86 | G300E | 774225 | 6.07
338 | Story4 | B111 | 32 MPa RC Beam (25 cm x 25 cm) | Beam | 32MPa | Concrete Rectangular | 250 | 250 | 625 | 4650 | 0.29 | 711.01 | G300E | 1134018.75 | 8.9 | G300E | 774225 | 6.07
339 | Story4 | B112 | 32 MPa RC Beam (25 cm x 25 cm) | Beam | 32MPa | Concrete Rectangular | 250 | 250 | 625 | 4650 | 0.29 | 711.01 | G300E | 1248815.62 | 9.8 | G300E | 774225 | 6.07
340 | Story4 | B12 | 32 MPa RC Beam (25 cm x 25 cm) | Beam | 32MPa | Concrete Rectangular | 250 | 250 | 625 | 4650 | 0.29 | 711.01 | G300E | 1134309.38 | 8.9 | G300E | 774225 | 6.07
341 | Story4 | B13 | 32 MPa RC Beam (25 cm x 25 cm) | Beam | 32MPa | Concrete Rectangular | 250 | 250 | 625 | 7050 | 0.44 | 1077.98 | G300E | 3233306.25 | 25.37 | G300E | 85678.06 | 0.67
342 | Story4 | B14 | 32 MPa RC Beam (25 cm x 25 cm) | Beam | 32MPa | Concrete Rectangular | 250 | 250 | 625 | 4650 | 0.29 | 711.01 | G300E | 1248815.62 | 9.8 | G300E | 774225 | 6.07
343 | Story4 | B15 | 32 MPa RC Beam (25 cm x 25 cm) | Beam | 32MPa | Concrete Rectangular | 250 | 250 | 625 | 7050 | 0.44 | 1077.98 | G300E | 3064987.5 | 24.05 | G300E | 1190544.52 | 9.34
344 | Story4 | B16 | 32 MPa RC Beam (25 cm x 25 cm) | Beam | 32MPa | Concrete Rectangular | 250 | 250 | 625 | 7050 | 0.44 | 1077.98 | G300E | 2599981.25 | 20.4 | G300E | 1369462.5 | 10.75
345 | Story4 | B17 | 32 MPa RC Beam (25 cm x 25 cm) | Beam | 32MPa | Concrete Rectangular | 250 | 250 | 625 | 4650 | 0.29 | 711.01 | G300E | 1587684.38 | 12.46 | G300E | 63574.95 | 0.5
346 | Story4 | B18 | 32 MPa RC Beam (25 cm x 25 cm) | Beam | 32MPa | Concrete Rectangular | 250 | 250 | 625 | 7050 | 0.44 | 1077.98 | G300E | 2703087.5 | 21.21 | G300E | 42839.03 | 0.34
347 | Story4 | B19 | 32 MPa RC Beam (25 cm x 25 cm) | Beam | 32MPa | Concrete Rectangular | 250 | 250 | 625 | 4650 | 0.29 | 711.01 | G300E | 1587393.75 | 12.46 | G300E | 42383.3 | 0.33
348 | Story4 | B2 | 32 MPa RC Beam (25 cm x 25 cm) | Beam | 32MPa | Concrete Rectangular | 250 | 250 | 625 | 4650 | 0.29 | 711.01 | G300E | 1248815.62 | 9.8 | G300E | 774225 | 6.07
349 | Story4 | B20 | 32 MPa RC Beam (25 cm x 25 cm) | Beam | 32MPa | Concrete Rectangular | 250 | 250 | 625 | 7050 | 0.44 | 1077.98 | G300E | 2610556.25 | 20.48 | G300E | 0 | 0
350 | Story4 | B21 | 32 MPa RC Beam (25 cm x 25 cm) | Beam | 32MPa | Concrete Rectangular | 250 | 250 | 625 | 4650 | 0.29 | 711.01 | G300E | 1569956.25 | 12.32 | G300E | 21191.65 | 0.17
351 | Story4 | B22 | 32 MPa RC Beam (25 cm x 25 cm) | Beam | 32MPa | Concrete Rectangular | 250 | 250 | 625 | 7050 | 0.44 | 1077.98 | G300E | 2674300 | 20.98 | G300E | 21419.52 | 0.17
352 | Story4 | B23 | 32 MPa RC Beam (25 cm x 25 cm) | Beam | 32MPa | Concrete Rectangular | 250 | 250 | 625 | 4650 | 0.29 | 711.01 | G300E | 1564434.38 | 12.28 | G300E | 42383.3 | 0.33
353 | Story4 | B24 | 32 MPa RC Beam (25 cm x 25 cm) | Beam | 32MPa | Concrete Rectangular | 250 | 250 | 625 | 7050 | 0.44 | 1077.98 | G300E | 2674006.25 | 20.98 | G300E | 21419.52 | 0.17
354 | Story4 | B25 | 32 MPa RC Beam (25 cm x 25 cm) | Beam | 32MPa | Concrete Rectangular | 250 | 250 | 625 | 4650 | 0.29 | 711.01 | G300E | 1569956.25 | 12.32 | G300E | 21191.65 | 0.17
355 | Story4 | B26 | 32 MPa RC Beam (25 cm x 25 cm) | Beam | 32MPa | Concrete Rectangular | 250 | 250 | 625 | 7050 | 0.44 | 1077.98 | G300E | 2610262.5 | 20.48 | G300E | 0 | 0
356 | Story4 | B27 | 32 MPa RC Beam (25 cm x 25 cm) | Beam | 32MPa | Concrete Rectangular | 250 | 250 | 625 | 4650 | 0.29 | 711.01 | G300E | 1587393.75 | 12.46 | G300E | 42383.3 | 0.33
357 | Story4 | B28 | 32 MPa RC Beam (25 cm x 25 cm) | Beam | 32MPa | Concrete Rectangular | 250 | 250 | 625 | 7050 | 0.44 | 1077.98 | G300E | 2703087.5 | 21.21 | G300E | 42839.03 | 0.34
358 | Story4 | B29 | 32 MPa RC Beam (25 cm x 25 cm) | Beam | 32MPa | Concrete Rectangular | 250 | 250 | 625 | 4650 | 0.29 | 711.01 | G300E | 1587684.38 | 12.46 | G300E | 63574.95 | 0.5
359 | Story4 | B3 | 32 MPa RC Beam (25 cm x 25 cm) | Beam | 32MPa | Concrete Rectangular | 250 | 250 | 625 | 7050 | 0.44 | 1077.98 | G300E | 3233600 | 25.37 | G300E | 85678.06 | 0.67
360 | Story4 | B30 | 32 MPa RC Beam (25 cm x 25 cm) | Beam | 32MPa | Concrete Rectangular | 250 | 250 | 625 | 7050 | 0.44 | 1077.98 | G300E | 2599981.25 | 20.4 | G300E | 1369462.5 | 10.75
361 | Story4 | B31 | 32 MPa RC Beam (25 cm x 25 cm) | Beam | 32MPa | Concrete Rectangular | 250 | 250 | 625 | 7050 | 0.44 | 1077.98 | G300E | 2631412.5 | 20.65 | G300E | 880368.75 | 6.91
362 | Story4 | B32 | 32 MPa RC Beam (25 cm x 25 cm) | Beam | 32MPa | Concrete Rectangular | 250 | 250 | 625 | 4650 | 0.29 | 711.01 | G300E | 1503984.38 | 11.8 | G300E | 0 | 0
363 | Story4 | B33 | 32 MPa RC Beam (25 cm x 25 cm) | Beam | 32MPa | Concrete Rectangular | 250 | 250 | 625 | 7050 | 0.44 | 1077.98 | G300E | 2859656.25 | 22.44 | G300E | 64258.55 | 0.5
364 | Story4 | B34 | 32 MPa RC Beam (25 cm x 25 cm) | Beam | 32MPa | Concrete Rectangular | 250 | 250 | 625 | 4650 | 0.29 | 711.01 | G300E | 1498171.88 | 11.76 | G300E | 0 | 0
365 | Story4 | B35 | 32 MPa RC Beam (25 cm x 25 cm) | Beam | 32MPa | Concrete Rectangular | 250 | 250 | 625 | 7050 | 0.44 | 1077.98 | G300E | 2707493.75 | 21.24 | G300E | 21419.52 | 0.17
366 | Story4 | B36 | 32 MPa RC Beam (25 cm x 25 cm) | Beam | 32MPa | Concrete Rectangular | 250 | 250 | 625 | 4650 | 0.29 | 711.01 | G300E | 1467075 | 11.51 | G300E | 0 | 0
367 | Story4 | B37 | 32 MPa RC Beam (25 cm x 25 cm) | Beam | 32MPa | Concrete Rectangular | 250 | 250 | 625 | 7200 | 0.45 | 1100.92 | G300E | 2899500 | 22.75 | G300E | 399600 | 3.14
368 | Story4 | B38 | 32 MPa RC Beam (25 cm x 25 cm) | Beam | 32MPa | Concrete Rectangular | 250 | 250 | 625 | 4650 | 0.29 | 711.01 | G300E | 1417668.75 | 11.12 | G300E | 0 | 0
369 | Story4 | B39 | 32 MPa RC Beam (25 cm x 25 cm) | Beam | 32MPa | Concrete Rectangular | 250 | 250 | 625 | 7200 | 0.45 | 1100.92 | G300E | 2899500 | 22.75 | G300E | 399600 | 3.14
370 | Story4 | B4 | 32 MPa RC Beam (25 cm x 25 cm) | Beam | 32MPa | Concrete Rectangular | 250 | 250 | 625 | 4650 | 0.29 | 711.01 | G300E | 1134018.75 | 8.9 | G300E | 774225 | 6.07
371 | Story4 | B40 | 32 MPa RC Beam (25 cm x 25 cm) | Beam | 32MPa | Concrete Rectangular | 250 | 250 | 625 | 4650 | 0.29 | 711.01 | G300E | 1467075 | 11.51 | G300E | 0 | 0
372 | Story4 | B41 | 32 MPa RC Beam (25 cm x 25 cm) | Beam | 32MPa | Concrete Rectangular | 250 | 250 | 625 | 7050 | 0.44 | 1077.98 | G300E | 2706906.25 | 21.24 | G300E | 21419.52 | 0.17
373 | Story4 | B42 | 32 MPa RC Beam (25 cm x 25 cm) | Beam | 32MPa | Concrete Rectangular | 250 | 250 | 625 | 4650 | 0.29 | 711.01 | G300E | 1498171.88 | 11.76 | G300E | 0 | 0
374 | Story4 | B43 | 32 MPa RC Beam (25 cm x 25 cm) | Beam | 32MPa | Concrete Rectangular | 250 | 250 | 625 | 7050 | 0.44 | 1077.98 | G300E | 2859362.5 | 22.44 | G300E | 64258.55 | 0.5
375 | Story4 | B44 | 32 MPa RC Beam (25 cm x 25 cm) | Beam | 32MPa | Concrete Rectangular | 250 | 250 | 625 | 4650 | 0.29 | 711.01 | G300E | 1503984.38 | 11.8 | G300E | 0 | 0
376 | Story4 | B45 | 32 MPa RC Beam (25 cm x 25 cm) | Beam | 32MPa | Concrete Rectangular | 250 | 250 | 625 | 7050 | 0.44 | 1077.98 | G300E | 2631706.25 | 20.65 | G300E | 880368.75 | 6.91
377 | Story4 | B46 | 32 MPa RC Beam (25 cm x 25 cm) | Beam | 32MPa | Concrete Rectangular | 250 | 250 | 625 | 7050 | 0.44 | 1077.98 | G300E | 2589406.25 | 20.32 | G300E | 782550 | 6.14
378 | Story4 | B47 | 32 MPa RC Beam (25 cm x 25 cm) | Beam | 32MPa | Concrete Rectangular | 250 | 250 | 625 | 4650 | 0.29 | 711.01 | G300E | 1575187.5 | 12.36 | G300E | 21191.65 | 0.17
379 | Story4 | B48 | 32 MPa RC Beam (25 cm x 25 cm) | Beam | 32MPa | Concrete Rectangular | 250 | 250 | 625 | 7050 | 0.44 | 1077.98 | G300E | 2829400 | 22.2 | G300E | 85678.06 | 0.67
380 | Story4 | B49 | 32 MPa RC Beam (25 cm x 25 cm) | Beam | 32MPa | Concrete Rectangular | 250 | 250 | 625 | 4650 | 0.29 | 711.01 | G300E | 1526653.12 | 11.98 | G300E | 0 | 0
381 | Story4 | B5 | 32 MPa RC Beam (25 cm x 25 cm) | Beam | 32MPa | Concrete Rectangular | 250 | 250 | 625 | 7050 | 0.44 | 1077.98 | G300E | 3233306.25 | 25.37 | G300E | 85678.06 | 0.67
382 | Story4 | B50 | 32 MPa RC Beam (25 cm x 25 cm) | Beam | 32MPa | Concrete Rectangular | 250 | 250 | 625 | 7050 | 0.44 | 1077.98 | G300E | 2428431.25 | 19.05 | G300E | 586912.5 | 4.61
383 | Story4 | B51 | 32 MPa RC Beam (25 cm x 25 cm) | Beam | 32MPa | Concrete Rectangular | 250 | 250 | 625 | 4800 | 0.3 | 733.94 | G300E | 1525500 | 11.97 | G300E | 799200 | 6.27
384 | Story4 | B55 | 32 MPa RC Beam (25 cm x 25 cm) | Beam | 32MPa | Concrete Rectangular | 250 | 250 | 625 | 4650 | 0.29 | 711.01 | G300E | 1482768.75 | 11.63 | G300E | 774225 | 6.07
385 | Story4 | B56 | 32 MPa RC Beam (25 cm x 25 cm) | Beam | 32MPa | Concrete Rectangular | 250 | 250 | 625 | 7050 | 0.44 | 1077.98 | G300E | 2376437.5 | 18.65 | G300E | 586912.5 | 4.61
386 | Story4 | B57 | 32 MPa RC Beam (25 cm x 25 cm) | Beam | 32MPa | Concrete Rectangular | 250 | 250 | 625 | 4650 | 0.29 | 711.01 | G300E | 1525200 | 11.97 | G300E | 0 | 0
387 | Story4 | B58 | 32 MPa RC Beam (25 cm x 25 cm) | Beam | 32MPa | Concrete Rectangular | 250 | 250 | 625 | 7050 | 0.44 | 1077.98 | G300E | 2831750 | 22.22 | G300E | 85678.06 | 0.67
388 | Story4 | B59 | 32 MPa RC Beam (25 cm x 25 cm) | Beam | 32MPa | Concrete Rectangular | 250 | 250 | 625 | 4650 | 0.29 | 711.01 | G300E | 1575187.5 | 12.36 | G300E | 21191.65 | 0.17
389 | Story4 | B6 | 32 MPa RC Beam (25 cm x 25 cm) | Beam | 32MPa | Concrete Rectangular | 250 | 250 | 625 | 4650 | 0.29 | 711.01 | G300E | 1129368.75 | 8.86 | G300E | 774225 | 6.07
390 | Story4 | B60 | 32 MPa RC Beam (25 cm x 25 cm) | Beam | 32MPa | Concrete Rectangular | 250 | 250 | 625 | 7050 | 0.44 | 1077.98 | G300E | 2586175 | 20.29 | G300E | 782550 | 6.14
391 | Story4 | B61 | 32 MPa RC Beam (25 cm x 25 cm) | Beam | 32MPa | Concrete Rectangular | 250 | 250 | 625 | 7050 | 0.44 | 1077.98 | G300E | 2631412.5 | 20.65 | G300E | 880368.75 | 6.91
392 | Story4 | B62 | 32 MPa RC Beam (25 cm x 25 cm) | Beam | 32MPa | Concrete Rectangular | 250 | 250 | 625 | 4650 | 0.29 | 711.01 | G300E | 1575187.5 | 12.36 | G300E | 21191.65 | 0.17
393 | Story4 | B63 | 32 MPa RC Beam (25 cm x 25 cm) | Beam | 32MPa | Concrete Rectangular | 250 | 250 | 625 | 7050 | 0.44 | 1077.98 | G300E | 2859656.25 | 22.44 | G300E | 64258.55 | 0.5
394 | Story4 | B64 | 32 MPa RC Beam (25 cm x 25 cm) | Beam | 32MPa | Concrete Rectangular | 250 | 250 | 625 | 4650 | 0.29 | 711.01 | G300E | 1526943.75 | 11.98 | G300E | 0 | 0
395 | Story4 | B65 | 32 MPa RC Beam (25 cm x 25 cm) | Beam | 32MPa | Concrete Rectangular | 250 | 250 | 625 | 7050 | 0.44 | 1077.98 | G300E | 2707493.75 | 21.24 | G300E | 21419.52 | 0.17
396 | Story4 | B66 | 32 MPa RC Beam (25 cm x 25 cm) | Beam | 32MPa | Concrete Rectangular | 250 | 250 | 625 | 4800 | 0.3 | 733.94 | G300E | 1525200 | 11.97 | G300E | 799200 | 6.27
397 | Story4 | B67 | 32 MPa RC Beam (25 cm x 25 cm) | Beam | 32MPa | Concrete Rectangular | 250 | 250 | 625 | 7050 | 0.44 | 1077.98 | G300E | 2839093.75 | 22.28 | G300E | 391275 | 3.07
398 | Story4 | B69 | 32 MPa RC Beam (25 cm x 25 cm) | Beam | 32MPa | Concrete Rectangular | 250 | 250 | 625 | 7050 | 0.44 | 1077.98 | G300E | 2846143.75 | 22.33 | G300E | 391275 | 3.07
399 | Story4 | B7 | 32 MPa RC Beam (25 cm x 25 cm) | Beam | 32MPa | Concrete Rectangular | 250 | 250 | 625 | 7050 | 0.44 | 1077.98 | G300E | 3195412.5 | 25.07 | G300E | 85678.06 | 0.67
400 | Story4 | B70 | 32 MPa RC Beam (25 cm x 25 cm) | Beam | 32MPa | Concrete Rectangular | 250 | 250 | 625 | 4650 | 0.29 | 711.01 | G300E | 1382290 | 10.85 | G300E | 619380 | 4.86
401 | Story4 | B71 | 32 MPa RC Beam (25 cm x 25 cm) | Beam | 32MPa | Concrete Rectangular | 250 | 250 | 625 | 7050 | 0.44 | 1077.98 | G300E | 2657262.5 | 20.85 | G300E | 21419.52 | 0.17
402 | Story4 | B72 | 32 MPa RC Beam (25 cm x 25 cm) | Beam | 32MPa | Concrete Rectangular | 250 | 250 | 625 | 4650 | 0.29 | 711.01 | G300E | 1528106.25 | 11.99 | G300E | 0 | 0
403 | Story4 | B73 | 32 MPa RC Beam (25 cm x 25 cm) | Beam | 32MPa | Concrete Rectangular | 250 | 250 | 625 | 7050 | 0.44 | 1077.98 | G300E | 2873756.25 | 22.55 | G300E | 42839.03 | 0.34
404 | Story4 | B74 | 32 MPa RC Beam (25 cm x 25 cm) | Beam | 32MPa | Concrete Rectangular | 250 | 250 | 625 | 4650 | 0.29 | 711.01 | G300E | 1576640.62 | 12.37 | G300E | 21191.65 | 0.17
405 | Story4 | B75 | 32 MPa RC Beam (25 cm x 25 cm) | Beam | 32MPa | Concrete Rectangular | 250 | 250 | 625 | 7050 | 0.44 | 1077.98 | G300E | 2226918.75 | 17.47 | G300E | 684731.25 | 5.37
406 | Story4 | B76 | 32 MPa RC Beam (25 cm x 25 cm) | Beam | 32MPa | Concrete Rectangular | 250 | 250 | 625 | 7050 | 0.44 | 1077.98 | G300E | 2599981.25 | 20.4 | G300E | 1369462.5 | 10.75
407 | Story4 | B77 | 32 MPa RC Beam (25 cm x 25 cm) | Beam | 32MPa | Concrete Rectangular | 250 | 250 | 625 | 4650 | 0.29 | 711.01 | G300E | 1503984.38 | 11.8 | G300E | 0 | 0
408 | Story4 | B78 | 32 MPa RC Beam (25 cm x 25 cm) | Beam | 32MPa | Concrete Rectangular | 250 | 250 | 625 | 7050 | 0.44 | 1077.98 | G300E | 2703087.5 | 21.21 | G300E | 42839.03 | 0.34
409 | Story4 | B79 | 32 MPa RC Beam (25 cm x 25 cm) | Beam | 32MPa | Concrete Rectangular | 250 | 250 | 625 | 4650 | 0.29 | 711.01 | G300E | 1498171.88 | 11.76 | G300E | 0 | 0
410 | Story4 | B8 | 32 MPa RC Beam (25 cm x 25 cm) | Beam | 32MPa | Concrete Rectangular | 250 | 250 | 625 | 4650 | 0.29 | 711.01 | G300E | 1127625 | 8.85 | G300E | 774225 | 6.07
411 | Story4 | B80 | 32 MPa RC Beam (25 cm x 25 cm) | Beam | 32MPa | Concrete Rectangular | 250 | 250 | 625 | 7050 | 0.44 | 1077.98 | G300E | 2610556.25 | 20.48 | G300E | 0 | 0
412 | Story4 | B81 | 32 MPa RC Beam (25 cm x 25 cm) | Beam | 32MPa | Concrete Rectangular | 250 | 250 | 625 | 4650 | 0.29 | 711.01 | G300E | 1467075 | 11.51 | G300E | 0 | 0
413 | Story4 | B82 | 32 MPa RC Beam (25 cm x 25 cm) | Beam | 32MPa | Concrete Rectangular | 250 | 250 | 625 | 7050 | 0.44 | 1077.98 | G300E | 2674006.25 | 20.98 | G300E | 21419.52 | 0.17
414 | Story4 | B83 | 32 MPa RC Beam (25 cm x 25 cm) | Beam | 32MPa | Concrete Rectangular | 250 | 250 | 625 | 4650 | 0.29 | 711.01 | G300E | 1417668.75 | 11.12 | G300E | 0 | 0
415 | Story4 | B84 | 32 MPa RC Beam (25 cm x 25 cm) | Beam | 32MPa | Concrete Rectangular | 250 | 250 | 625 | 7050 | 0.44 | 1077.98 | G300E | 2674006.25 | 20.98 | G300E | 21419.52 | 0.17
416 | Story4 | B85 | 32 MPa RC Beam (25 cm x 25 cm) | Beam | 32MPa | Concrete Rectangular | 250 | 250 | 625 | 4650 | 0.29 | 711.01 | G300E | 1466203.12 | 11.5 | G300E | 0 | 0
417 | Story4 | B86 | 32 MPa RC Beam (25 cm x 25 cm) | Beam | 32MPa | Concrete Rectangular | 250 | 250 | 625 | 7050 | 0.44 | 1077.98 | G300E | 2606443.75 | 20.45 | G300E | 0 | 0
418 | Story4 | B87 | 32 MPa RC Beam (25 cm x 25 cm) | Beam | 32MPa | Concrete Rectangular | 250 | 250 | 625 | 4650 | 0.29 | 711.01 | G300E | 1502240.62 | 11.79 | G300E | 0 | 0
419 | Story4 | B88 | 32 MPa RC Beam (25 cm x 25 cm) | Beam | 32MPa | Concrete Rectangular | 250 | 250 | 625 | 7050 | 0.44 | 1077.98 | G300E | 2716306.25 | 21.31 | G300E | 42839.03 | 0.34
420 | Story4 | B89 | 32 MPa RC Beam (25 cm x 25 cm) | Beam | 32MPa | Concrete Rectangular | 250 | 250 | 625 | 4650 | 0.29 | 711.01 | G300E | 1438764.71 | 11.29 | G300E | 242005.83 | 1.9
421 | Story4 | B9 | 32 MPa RC Beam (25 cm x 25 cm) | Beam | 32MPa | Concrete Rectangular | 250 | 250 | 625 | 7050 | 0.44 | 1077.98 | G300E | 3195412.5 | 25.07 | G300E | 85678.06 | 0.67
422 | Story4 | B90 | 32 MPa RC Beam (25 cm x 25 cm) | Beam | 32MPa | Concrete Rectangular | 250 | 250 | 625 | 7050 | 0.44 | 1077.98 | G300E | 2564508 | 20.12 | G300E | 1220778 | 9.58
423 | Story4 | B91 | 32 MPa RC Beam (25 cm x 25 cm) | Beam | 32MPa | Concrete Rectangular | 250 | 250 | 625 | 7050 | 0.44 | 1077.98 | G300E | 3064987.5 | 24.05 | G300E | 1190544.52 | 9.34
424 | Story4 | B92 | 32 MPa RC Beam (25 cm x 25 cm) | Beam | 32MPa | Concrete Rectangular | 250 | 250 | 625 | 4650 | 0.29 | 711.01 | G300E | 1587684.38 | 12.46 | G300E | 63574.95 | 0.5
425 | Story4 | B93 | 32 MPa RC Beam (25 cm x 25 cm) | Beam | 32MPa | Concrete Rectangular | 250 | 250 | 625 | 7050 | 0.44 | 1077.98 | G300E | 3233306.25 | 25.37 | G300E | 85678.06 | 0.67
426 | Story4 | B94 | 32 MPa RC Beam (25 cm x 25 cm) | Beam | 32MPa | Concrete Rectangular | 250 | 250 | 625 | 4650 | 0.29 | 711.01 | G300E | 1587393.75 | 12.46 | G300E | 42383.3 | 0.33
427 | Story4 | B95 | 32 MPa RC Beam (25 cm x 25 cm) | Beam | 32MPa | Concrete Rectangular | 250 | 250 | 625 | 7050 | 0.44 | 1077.98 | G300E | 3233306.25 | 25.37 | G300E | 85678.06 | 0.67
428 | Story4 | B96 | 32 MPa RC Beam (25 cm x 25 cm) | Beam | 32MPa | Concrete Rectangular | 250 | 250 | 625 | 4650 | 0.29 | 711.01 | G300E | 1569956.25 | 12.32 | G300E | 21191.65 | 0.17
429 | Story4 | B97 | 32 MPa RC Beam (25 cm x 25 cm) | Beam | 32MPa | Concrete Rectangular | 250 | 250 | 625 | 7050 | 0.44 | 1077.98 | G300E | 3195706.25 | 25.07 | G300E | 85678.06 | 0.67
430 | Story4 | B98 | 32 MPa RC Beam (25 cm x 25 cm) | Beam | 32MPa | Concrete Rectangular | 250 | 250 | 625 | 4650 | 0.29 | 711.01 | G300E | 1564725 | 12.28 | G300E | 42383.3 | 0.33
431 | Story4 | B99 | 32 MPa RC Beam (25 cm x 25 cm) | Beam | 32MPa | Concrete Rectangular | 250 | 250 | 625 | 7050 | 0.44 | 1077.98 | G300E | 3195706.25 | 25.07 | G300E | 85678.06 | 0.67
432 | Story5 | B1 | 32 MPa RC Beam (25 cm x 25 cm) | Beam | 32MPa | Concrete Rectangular | 250 | 250 | 625 | 7050 | 0.44 | 1077.98 | G300E | 3037962.5 | 23.84 | G300E | 1216664.03 | 9.55
433 | Story5 | B10 | 32 MPa RC Beam (25 cm x 25 cm) | Beam | 32MPa | Concrete Rectangular | 250 | 250 | 625 | 4650 | 0.29 | 711.01 | G300E | 1068628.12 | 8.38 | G300E | 783525 | 6.15
434 | Story5 | B100 | 32 MPa RC Beam (25 cm x 25 cm) | Beam | 32MPa | Concrete Rectangular | 250 | 250 | 625 | 4650 | 0.29 | 711.01 | G300E | 1544381.25 | 12.12 | G300E | 21191.65 | 0.17
435 | Story5 | B101 | 32 MPa RC Beam (25 cm x 25 cm) | Beam | 32MPa | Concrete Rectangular | 250 | 250 | 625 | 7050 | 0.44 | 1077.98 | G300E | 3236537.5 | 25.4 | G300E | 107097.58 | 0.84
436 | Story5 | B102 | 32 MPa RC Beam (25 cm x 25 cm) | Beam | 32MPa | Concrete Rectangular | 250 | 250 | 625 | 4650 | 0.29 | 711.01 | G300E | 1557459.38 | 12.22 | G300E | 21191.65 | 0.17
437 | Story5 | B103 | 32 MPa RC Beam (25 cm x 25 cm) | Beam | 32MPa | Concrete Rectangular | 250 | 250 | 625 | 7050 | 0.44 | 1077.98 | G300E | 3287356.25 | 25.79 | G300E | 107097.58 | 0.84
438 | Story5 | B104 | 32 MPa RC Beam (25 cm x 25 cm) | Beam | 32MPa | Concrete Rectangular | 250 | 250 | 625 | 4650 | 0.29 | 711.01 | G300E | 1689403.12 | 13.26 | G300E | 42383.3 | 0.33
439 | Story5 | B105 | 32 MPa RC Beam (25 cm x 25 cm) | Beam | 32MPa | Concrete Rectangular | 250 | 250 | 625 | 7050 | 0.44 | 1077.98 | G300E | 3038550 | 23.84 | G300E | 1216664.03 | 9.55
440 | Story5 | B106 | 32 MPa RC Beam (25 cm x 25 cm) | Beam | 32MPa | Concrete Rectangular | 250 | 250 | 625 | 4650 | 0.29 | 711.01 | G300E | 1153200 | 9.05 | G300E | 797475 | 6.26
441 | Story5 | B107 | 32 MPa RC Beam (25 cm x 25 cm) | Beam | 32MPa | Concrete Rectangular | 250 | 250 | 625 | 4650 | 0.29 | 711.01 | G300E | 1073859.38 | 8.43 | G300E | 796312.5 | 6.25
442 | Story5 | B108 | 32 MPa RC Beam (25 cm x 25 cm) | Beam | 32MPa | Concrete Rectangular | 250 | 250 | 625 | 4650 | 0.29 | 711.01 | G300E | 1068628.12 | 8.38 | G300E | 783525 | 6.15
443 | Story5 | B109 | 32 MPa RC Beam (25 cm x 25 cm) | Beam | 32MPa | Concrete Rectangular | 250 | 250 | 625 | 4650 | 0.29 | 711.01 | G300E | 1062525 | 8.34 | G300E | 774225 | 6.07
444 | Story5 | B11 | 32 MPa RC Beam (25 cm x 25 cm) | Beam | 32MPa | Concrete Rectangular | 250 | 250 | 625 | 7050 | 0.44 | 1077.98 | G300E | 3236243.75 | 25.39 | G300E | 107097.58 | 0.84
445 | Story5 | B110 | 32 MPa RC Beam (25 cm x 25 cm) | Beam | 32MPa | Concrete Rectangular | 250 | 250 | 625 | 4650 | 0.29 | 711.01 | G300E | 1068628.12 | 8.38 | G300E | 783525 | 6.15
446 | Story5 | B111 | 32 MPa RC Beam (25 cm x 25 cm) | Beam | 32MPa | Concrete Rectangular | 250 | 250 | 625 | 4650 | 0.29 | 711.01 | G300E | 1073859.38 | 8.43 | G300E | 796312.5 | 6.25
447 | Story5 | B112 | 32 MPa RC Beam (25 cm x 25 cm) | Beam | 32MPa | Concrete Rectangular | 250 | 250 | 625 | 4650 | 0.29 | 711.01 | G300E | 1153200 | 9.05 | G300E | 797475 | 6.26
448 | Story5 | B12 | 32 MPa RC Beam (25 cm x 25 cm) | Beam | 32MPa | Concrete Rectangular | 250 | 250 | 625 | 4650 | 0.29 | 711.01 | G300E | 1073859.38 | 8.43 | G300E | 796312.5 | 6.25
449 | Story5 | B13 | 32 MPa RC Beam (25 cm x 25 cm) | Beam | 32MPa | Concrete Rectangular | 250 | 250 | 625 | 7050 | 0.44 | 1077.98 | G300E | 3287650 | 25.8 | G300E | 107097.58 | 0.84
450 | Story5 | B14 | 32 MPa RC Beam (25 cm x 25 cm) | Beam | 32MPa | Concrete Rectangular | 250 | 250 | 625 | 4650 | 0.29 | 711.01 | G300E | 1153200 | 9.05 | G300E | 797475 | 6.26
451 | Story5 | B15 | 32 MPa RC Beam (25 cm x 25 cm) | Beam | 32MPa | Concrete Rectangular | 250 | 250 | 625 | 7050 | 0.44 | 1077.98 | G300E | 3037962.5 | 23.84 | G300E | 1216664.03 | 9.55
452 | Story5 | B16 | 32 MPa RC Beam (25 cm x 25 cm) | Beam | 32MPa | Concrete Rectangular | 250 | 250 | 625 | 7050 | 0.44 | 1077.98 | G300E | 2564143.75 | 20.12 | G300E | 1271643.75 | 9.98
453 | Story5 | B17 | 32 MPa RC Beam (25 cm x 25 cm) | Beam | 32MPa | Concrete Rectangular | 250 | 250 | 625 | 4650 | 0.29 | 711.01 | G300E | 1685915.62 | 13.23 | G300E | 42383.3 | 0.33
454 | Story5 | B18 | 32 MPa RC Beam (25 cm x 25 cm) | Beam | 32MPa | Concrete Rectangular | 250 | 250 | 625 | 7050 | 0.44 | 1077.98 | G300E | 2737456.25 | 21.48 | G300E | 42839.03 | 0.34
455 | Story5 | B19 | 32 MPa RC Beam (25 cm x 25 cm) | Beam | 32MPa | Concrete Rectangular | 250 | 250 | 625 | 4650 | 0.29 | 711.01 | G300E | 1558912.5 | 12.23 | G300E | 21191.65 | 0.17
456 | Story5 | B2 | 32 MPa RC Beam (25 cm x 25 cm) | Beam | 32MPa | Concrete Rectangular | 250 | 250 | 625 | 4650 | 0.29 | 711.01 | G300E | 1153200 | 9.05 | G300E | 797475 | 6.26
457 | Story5 | B20 | 32 MPa RC Beam (25 cm x 25 cm) | Beam | 32MPa | Concrete Rectangular | 250 | 250 | 625 | 7050 | 0.44 | 1077.98 | G300E | 2684875 | 21.07 | G300E | 21419.52 | 0.17
458 | Story5 | B21 | 32 MPa RC Beam (25 cm x 25 cm) | Beam | 32MPa | Concrete Rectangular | 250 | 250 | 625 | 4650 | 0.29 | 711.01 | G300E | 1544381.25 | 12.12 | G300E | 21191.65 | 0.17
459 | Story5 | B22 | 32 MPa RC Beam (25 cm x 25 cm) | Beam | 32MPa | Concrete Rectangular | 250 | 250 | 625 | 7050 | 0.44 | 1077.98 | G300E | 2685168.75 | 21.07 | G300E | 21419.52 | 0.17
460 | Story5 | B23 | 32 MPa RC Beam (25 cm x 25 cm) | Beam | 32MPa | Concrete Rectangular | 250 | 250 | 625 | 4650 | 0.29 | 711.01 | G300E | 1513575 | 11.88 | G300E | 387112.5 | 3.04
461 | Story5 | B24 | 32 MPa RC Beam (25 cm x 25 cm) | Beam | 32MPa | Concrete Rectangular | 250 | 250 | 625 | 7050 | 0.44 | 1077.98 | G300E | 2685168.75 | 21.07 | G300E | 21419.52 | 0.17
462 | Story5 | B25 | 32 MPa RC Beam (25 cm x 25 cm) | Beam | 32MPa | Concrete Rectangular | 250 | 250 | 625 | 4650 | 0.29 | 711.01 | G300E | 1544381.25 | 12.12 | G300E | 21191.65 | 0.17
463 | Story5 | B26 | 32 MPa RC Beam (25 cm x 25 cm) | Beam | 32MPa | Concrete Rectangular | 250 | 250 | 625 | 7050 | 0.44 | 1077.98 | G300E | 2684875 | 21.07 | G300E | 21419.52 | 0.17
464 | Story5 | B27 | 32 MPa RC Beam (25 cm x 25 cm) | Beam | 32MPa | Concrete Rectangular | 250 | 250 | 625 | 4650 | 0.29 | 711.01 | G300E | 1558912.5 | 12.23 | G300E | 21191.65 | 0.17
465 | Story5 | B28 | 32 MPa RC Beam (25 cm x 25 cm) | Beam | 32MPa | Concrete Rectangular | 250 | 250 | 625 | 7050 | 0.44 | 1077.98 | G300E | 2737456.25 | 21.48 | G300E | 42839.03 | 0.34
466 | Story5 | B29 | 32 MPa RC Beam (25 cm x 25 cm) | Beam | 32MPa | Concrete Rectangular | 250 | 250 | 625 | 4650 | 0.29 | 711.01 | G300E | 1685915.62 | 13.23 | G300E | 42383.3 | 0.33
467 | Story5 | B3 | 32 MPa RC Beam (25 cm x 25 cm) | Beam | 32MPa | Concrete Rectangular | 250 | 250 | 625 | 7050 | 0.44 | 1077.98 | G300E | 3287650 | 25.8 | G300E | 107097.58 | 0.84
468 | Story5 | B30 | 32 MPa RC Beam (25 cm x 25 cm) | Beam | 32MPa | Concrete Rectangular | 250 | 250 | 625 | 7050 | 0.44 | 1077.98 | G300E | 2564143.75 | 20.12 | G300E | 1271643.75 | 9.98
469 | Story5 | B31 | 32 MPa RC Beam (25 cm x 25 cm) | Beam | 32MPa | Concrete Rectangular | 250 | 250 | 625 | 7050 | 0.44 | 1077.98 | G300E | 2567962.5 | 20.15 | G300E | 1271643.75 | 9.98
470 | Story5 | B32 | 32 MPa RC Beam (25 cm x 25 cm) | Beam | 32MPa | Concrete Rectangular | 250 | 250 | 625 | 4650 | 0.29 | 711.01 | G300E | 1619071.88 | 12.7 | G300E | 42383.3 | 0.33
471 | Story5 | B33 | 32 MPa RC Beam (25 cm x 25 cm) | Beam | 32MPa | Concrete Rectangular | 250 | 250 | 625 | 7050 | 0.44 | 1077.98 | G300E | 2818825 | 22.12 | G300E | 64258.55 | 0.5
472 | Story5 | B34 | 32 MPa RC Beam (25 cm x 25 cm) | Beam | 32MPa | Concrete Rectangular | 250 | 250 | 625 | 4650 | 0.29 | 711.01 | G300E | 1501950 | 11.78 | G300E | 0 | 0
473 | Story5 | B35 | 32 MPa RC Beam (25 cm x 25 cm) | Beam | 32MPa | Concrete Rectangular | 250 | 250 | 625 | 7050 | 0.44 | 1077.98 | G300E | 2743918.75 | 21.53 | G300E | 42839.03 | 0.34
474 | Story5 | B36 | 32 MPa RC Beam (25 cm x 25 cm) | Beam | 32MPa | Concrete Rectangular | 250 | 250 | 625 | 4650 | 0.29 | 711.01 | G300E | 1480443.75 | 11.62 | G300E | 21191.65 | 0.17
475 | Story5 | B37 | 32 MPa RC Beam (25 cm x 25 cm) | Beam | 32MPa | Concrete Rectangular | 250 | 250 | 625 | 7200 | 0.45 | 1100.92 | G300E | 2832000 | 22.22 | G300E | 399600 | 3.14
476 | Story5 | B38 | 32 MPa RC Beam (25 cm x 25 cm) | Beam | 32MPa | Concrete Rectangular | 250 | 250 | 625 | 4650 | 0.29 | 711.01 | G300E | 1407787.5 | 11.05 | G300E | 0 | 0
477 | Story5 | B39 | 32 MPa RC Beam (25 cm x 25 cm) | Beam | 32MPa | Concrete Rectangular | 250 | 250 | 625 | 7200 | 0.45 | 1100.92 | G300E | 2833500 | 22.23 | G300E | 399600 | 3.14
478 | Story5 | B4 | 32 MPa RC Beam (25 cm x 25 cm) | Beam | 32MPa | Concrete Rectangular | 250 | 250 | 625 | 4650 | 0.29 | 711.01 | G300E | 1073859.38 | 8.43 | G300E | 796312.5 | 6.25
479 | Story5 | B40 | 32 MPa RC Beam (25 cm x 25 cm) | Beam | 32MPa | Concrete Rectangular | 250 | 250 | 625 | 4650 | 0.29 | 711.01 | G300E | 1480443.75 | 11.62 | G300E | 21191.65 | 0.17
480 | Story5 | B41 | 32 MPa RC Beam (25 cm x 25 cm) | Beam | 32MPa | Concrete Rectangular | 250 | 250 | 625 | 7050 | 0.44 | 1077.98 | G300E | 2743331.25 | 21.53 | G300E | 42839.03 | 0.34
481 | Story5 | B42 | 32 MPa RC Beam (25 cm x 25 cm) | Beam | 32MPa | Concrete Rectangular | 250 | 250 | 625 | 4650 | 0.29 | 711.01 | G300E | 1501950 | 11.78 | G300E | 0 | 0
482 | Story5 | B43 | 32 MPa RC Beam (25 cm x 25 cm) | Beam | 32MPa | Concrete Rectangular | 250 | 250 | 625 | 7050 | 0.44 | 1077.98 | G300E | 2818825 | 22.12 | G300E | 64258.55 | 0.5
483 | Story5 | B44 | 32 MPa RC Beam (25 cm x 25 cm) | Beam | 32MPa | Concrete Rectangular | 250 | 250 | 625 | 4650 | 0.29 | 711.01 | G300E | 1619071.88 | 12.7 | G300E | 42383.3 | 0.33
484 | Story5 | B45 | 32 MPa RC Beam (25 cm x 25 cm) | Beam | 32MPa | Concrete Rectangular | 250 | 250 | 625 | 7050 | 0.44 | 1077.98 | G300E | 2567962.5 | 20.15 | G300E | 1271643.75 | 9.98
485 | Story5 | B46 | 32 MPa RC Beam (25 cm x 25 cm) | Beam | 32MPa | Concrete Rectangular | 250 | 250 | 625 | 7050 | 0.44 | 1077.98 | G300E | 2520375 | 19.78 | G300E | 1369462.5 | 10.75
486 | Story5 | B47 | 32 MPa RC Beam (25 cm x 25 cm) | Beam | 32MPa | Concrete Rectangular | 250 | 250 | 625 | 4650 | 0.29 | 711.01 | G300E | 1589137.5 | 12.47 | G300E | 63574.95 | 0.5
487 | Story5 | B48 | 32 MPa RC Beam (25 cm x 25 cm) | Beam | 32MPa | Concrete Rectangular | 250 | 250 | 625 | 7050 | 0.44 | 1077.98 | G300E | 2756550 | 21.63 | G300E | 42839.03 | 0.34
488 | Story5 | B49 | 32 MPa RC Beam (25 cm x 25 cm) | Beam | 32MPa | Concrete Rectangular | 250 | 250 | 625 | 4650 | 0.29 | 711.01 | G300E | 1537115.62 | 12.06 | G300E | 21191.65 | 0.17
489 | Story5 | B5 | 32 MPa RC Beam (25 cm x 25 cm) | Beam | 32MPa | Concrete Rectangular | 250 | 250 | 625 | 7050 | 0.44 | 1077.98 | G300E | 3236243.75 | 25.39 | G300E | 107097.58 | 0.84
490 | Story5 | B50 | 32 MPa RC Beam (25 cm x 25 cm) | Beam | 32MPa | Concrete Rectangular | 250 | 250 | 625 | 7050 | 0.44 | 1077.98 | G300E | 2378200 | 18.66 | G300E | 782550 | 6.14
491 | Story5 | B51 | 32 MPa RC Beam (25 cm x 25 cm) | Beam | 32MPa | Concrete Rectangular | 250 | 250 | 625 | 4800 | 0.3 | 733.94 | G300E | 1398600 | 10.97 | G300E | 799200 | 6.27
492 | Story5 | B55 | 32 MPa RC Beam (25 cm x 25 cm) | Beam | 32MPa | Concrete Rectangular | 250 | 250 | 625 | 4650 | 0.29 | 711.01 | G300E | 1361287.5 | 10.68 | G300E | 774225 | 6.07
493 | Story5 | B56 | 32 MPa RC Beam (25 cm x 25 cm) | Beam | 32MPa | Concrete Rectangular | 250 | 250 | 625 | 7050 | 0.44 | 1077.98 | G300E | 2379668.75 | 18.67 | G300E | 782550 | 6.14
494 | Story5 | B57 | 32 MPa RC Beam (25 cm x 25 cm) | Beam | 32MPa | Concrete Rectangular | 250 | 250 | 625 | 4650 | 0.29 | 711.01 | G300E | 1535081.25 | 12.04 | G300E | 21191.65 | 0.17
495 | Story5 | B58 | 32 MPa RC Beam (25 cm x 25 cm) | Beam | 32MPa | Concrete Rectangular | 250 | 250 | 625 | 7050 | 0.44 | 1077.98 | G300E | 2758900 | 21.65 | G300E | 42839.03 | 0.34
496 | Story5 | B59 | 32 MPa RC Beam (25 cm x 25 cm) | Beam | 32MPa | Concrete Rectangular | 250 | 250 | 625 | 4650 | 0.29 | 711.01 | G300E | 1589137.5 | 12.47 | G300E | 63574.95 | 0.5
497 | Story5 | B6 | 32 MPa RC Beam (25 cm x 25 cm) | Beam | 32MPa | Concrete Rectangular | 250 | 250 | 625 | 4650 | 0.29 | 711.01 | G300E | 1068628.12 | 8.38 | G300E | 783525 | 6.15
498 | Story5 | B60 | 32 MPa RC Beam (25 cm x 25 cm) | Beam | 32MPa | Concrete Rectangular | 250 | 250 | 625 | 7050 | 0.44 | 1077.98 | G300E | 2518906.25 | 19.76 | G300E | 1369462.5 | 10.75
499 | Story5 | B61 | 32 MPa RC Beam (25 cm x 25 cm) | Beam | 32MPa | Concrete Rectangular | 250 | 250 | 625 | 7050 | 0.44 | 1077.98 | G300E | 2567962.5 | 20.15 | G300E | 1271643.75 | 9.98
500 | Story5 | B62 | 32 MPa RC Beam (25 cm x 25 cm) | Beam | 32MPa | Concrete Rectangular | 250 | 250 | 625 | 4650 | 0.29 | 711.01 | G300E | 1589137.5 | 12.47 | G300E | 63574.95 | 0.5
501 | Story5 | B63 | 32 MPa RC Beam (25 cm x 25 cm) | Beam | 32MPa | Concrete Rectangular | 250 | 250 | 625 | 7050 | 0.44 | 1077.98 | G300E | 2818825 | 22.12 | G300E | 64258.55 | 0.5
502 | Story5 | B64 | 32 MPa RC Beam (25 cm x 25 cm) | Beam | 32MPa | Concrete Rectangular | 250 | 250 | 625 | 4650 | 0.29 | 711.01 | G300E | 1537115.62 | 12.06 | G300E | 21191.65 | 0.17
503 | Story5 | B65 | 32 MPa RC Beam (25 cm x 25 cm) | Beam | 32MPa | Concrete Rectangular | 250 | 250 | 625 | 7050 | 0.44 | 1077.98 | G300E | 2743918.75 | 21.53 | G300E | 42839.03 | 0.34
504 | Story5 | B66 | 32 MPa RC Beam (25 cm x 25 cm) | Beam | 32MPa | Concrete Rectangular | 250 | 250 | 625 | 4800 | 0.3 | 733.94 | G300E | 1398600 | 10.97 | G300E | 799200 | 6.27
505 | Story5 | B67 | 32 MPa RC Beam (25 cm x 25 cm) | Beam | 32MPa | Concrete Rectangular | 250 | 250 | 625 | 7050 | 0.44 | 1077.98 | G300E | 2773000 | 21.76 | G300E | 391275 | 3.07
506 | Story5 | B69 | 32 MPa RC Beam (25 cm x 25 cm) | Beam | 32MPa | Concrete Rectangular | 250 | 250 | 625 | 7050 | 0.44 | 1077.98 | G300E | 2781225 | 21.82 | G300E | 391275 | 3.07
507 | Story5 | B7 | 32 MPa RC Beam (25 cm x 25 cm) | Beam | 32MPa | Concrete Rectangular | 250 | 250 | 625 | 7050 | 0.44 | 1077.98 | G300E | 3370487.5 | 26.45 | G300E | 107097.58 | 0.84
508 | Story5 | B70 | 32 MPa RC Beam (25 cm x 25 cm) | Beam | 32MPa | Concrete Rectangular | 250 | 250 | 625 | 4650 | 0.29 | 711.01 | G300E | 1368340 | 10.74 | G300E | 619380 | 4.86
509 | Story5 | B71 | 32 MPa RC Beam (25 cm x 25 cm) | Beam | 32MPa | Concrete Rectangular | 250 | 250 | 625 | 7050 | 0.44 | 1077.98 | G300E | 2694275 | 21.14 | G300E | 42839.03 | 0.34
510 | Story5 | B72 | 32 MPa RC Beam (25 cm x 25 cm) | Beam | 32MPa | Concrete Rectangular | 250 | 250 | 625 | 4650 | 0.29 | 711.01 | G300E | 1535662.5 | 12.05 | G300E | 0 | 0
511 | Story5 | B73 | 32 MPa RC Beam (25 cm x 25 cm) | Beam | 32MPa | Concrete Rectangular | 250 | 250 | 625 | 7050 | 0.44 | 1077.98 | G300E | 2832925 | 22.23 | G300E | 42839.03 | 0.34
512 | Story5 | B74 | 32 MPa RC Beam (25 cm x 25 cm) | Beam | 32MPa | Concrete Rectangular | 250 | 250 | 625 | 4650 | 0.29 | 711.01 | G300E | 1590881.25 | 12.48 | G300E | 63574.95 | 0.5
513 | Story5 | B75 | 32 MPa RC Beam (25 cm x 25 cm) | Beam | 32MPa | Concrete Rectangular | 250 | 250 | 625 | 7050 | 0.44 | 1077.98 | G300E | 2562968.75 | 20.11 | G300E | 1369462.5 | 10.75
514 | Story5 | B76 | 32 MPa RC Beam (25 cm x 25 cm) | Beam | 32MPa | Concrete Rectangular | 250 | 250 | 625 | 7050 | 0.44 | 1077.98 | G300E | 2564143.75 | 20.12 | G300E | 1271643.75 | 9.98
515 | Story5 | B77 | 32 MPa RC Beam (25 cm x 25 cm) | Beam | 32MPa | Concrete Rectangular | 250 | 250 | 625 | 4650 | 0.29 | 711.01 | G300E | 1619071.88 | 12.7 | G300E | 42383.3 | 0.33
516 | Story5 | B78 | 32 MPa RC Beam (25 cm x 25 cm) | Beam | 32MPa | Concrete Rectangular | 250 | 250 | 625 | 7050 | 0.44 | 1077.98 | G300E | 2737456.25 | 21.48 | G300E | 42839.03 | 0.34
517 | Story5 | B79 | 32 MPa RC Beam (25 cm x 25 cm) | Beam | 32MPa | Concrete Rectangular | 250 | 250 | 625 | 4650 | 0.29 | 711.01 | G300E | 1501659.38 | 11.78 | G300E | 0 | 0
518 | Story5 | B8 | 32 MPa RC Beam (25 cm x 25 cm) | Beam | 32MPa | Concrete Rectangular | 250 | 250 | 625 | 4650 | 0.29 | 711.01 | G300E | 1062525 | 8.34 | G300E | 774225 | 6.07
519 | Story5 | B80 | 32 MPa RC Beam (25 cm x 25 cm) | Beam | 32MPa | Concrete Rectangular | 250 | 250 | 625 | 7050 | 0.44 | 1077.98 | G300E | 2684875 | 21.07 | G300E | 21419.52 | 0.17
520 | Story5 | B81 | 32 MPa RC Beam (25 cm x 25 cm) | Beam | 32MPa | Concrete Rectangular | 250 | 250 | 625 | 4650 | 0.29 | 711.01 | G300E | 1480443.75 | 11.62 | G300E | 21191.65 | 0.17
521 | Story5 | B82 | 32 MPa RC Beam (25 cm x 25 cm) | Beam | 32MPa | Concrete Rectangular | 250 | 250 | 625 | 7050 | 0.44 | 1077.98 | G300E | 2685168.75 | 21.07 | G300E | 21419.52 | 0.17
522 | Story5 | B83 | 32 MPa RC Beam (25 cm x 25 cm) | Beam | 32MPa | Concrete Rectangular | 250 | 250 | 625 | 4650 | 0.29 | 711.01 | G300E | 1407787.5 | 11.05 | G300E | 0 | 0
523 | Story5 | B84 | 32 MPa RC Beam (25 cm x 25 cm) | Beam | 32MPa | Concrete Rectangular | 250 | 250 | 625 | 7050 | 0.44 | 1077.98 | G300E | 2684581.25 | 21.06 | G300E | 21419.52 | 0.17
524 | Story5 | B85 | 32 MPa RC Beam (25 cm x 25 cm) | Beam | 32MPa | Concrete Rectangular | 250 | 250 | 625 | 4650 | 0.29 | 711.01 | G300E | 1479281.25 | 11.61 | G300E | 21191.65 | 0.17
525 | Story5 | B86 | 32 MPa RC Beam (25 cm x 25 cm) | Beam | 32MPa | Concrete Rectangular | 250 | 250 | 625 | 7050 | 0.44 | 1077.98 | G300E | 2680762.5 | 21.03 | G300E | 21419.52 | 0.17
526 | Story5 | B87 | 32 MPa RC Beam (25 cm x 25 cm) | Beam | 32MPa | Concrete Rectangular | 250 | 250 | 625 | 4650 | 0.29 | 711.01 | G300E | 1506309.38 | 11.82 | G300E | 0 | 0
527 | Story5 | B88 | 32 MPa RC Beam (25 cm x 25 cm) | Beam | 32MPa | Concrete Rectangular | 250 | 250 | 625 | 7050 | 0.44 | 1077.98 | G300E | 2751556.25 | 21.59 | G300E | 42839.03 | 0.34
528 | Story5 | B89 | 32 MPa RC Beam (25 cm x 25 cm) | Beam | 32MPa | Concrete Rectangular | 250 | 250 | 625 | 4650 | 0.29 | 711.01 | G300E | 1545988.24 | 12.13 | G300E | 65419.35 | 0.51
529 | Story5 | B9 | 32 MPa RC Beam (25 cm x 25 cm) | Beam | 32MPa | Concrete Rectangular | 250 | 250 | 625 | 7050 | 0.44 | 1077.98 | G300E | 3370487.5 | 26.45 | G300E | 107097.58 | 0.84
530 | Story5 | B90 | 32 MPa RC Beam (25 cm x 25 cm) | Beam | 32MPa | Concrete Rectangular | 250 | 250 | 625 | 7050 | 0.44 | 1077.98 | G300E | 2538846 | 19.92 | G300E | 751248 | 5.89
531 | Story5 | B91 | 32 MPa RC Beam (25 cm x 25 cm) | Beam | 32MPa | Concrete Rectangular | 250 | 250 | 625 | 7050 | 0.44 | 1077.98 | G300E | 3037962.5 | 23.84 | G300E | 1216664.03 | 9.55
532 | Story5 | B92 | 32 MPa RC Beam (25 cm x 25 cm) | Beam | 32MPa | Concrete Rectangular | 250 | 250 | 625 | 4650 | 0.29 | 711.01 | G300E | 1685915.62 | 13.23 | G300E | 42383.3 | 0.33
533 | Story5 | B93 | 32 MPa RC Beam (25 cm x 25 cm) | Beam | 32MPa | Concrete Rectangular | 250 | 250 | 625 | 7050 | 0.44 | 1077.98 | G300E | 3287650 | 25.8 | G300E | 107097.58 | 0.84
534 | Story5 | B94 | 32 MPa RC Beam (25 cm x 25 cm) | Beam | 32MPa | Concrete Rectangular | 250 | 250 | 625 | 4650 | 0.29 | 711.01 | G300E | 1558912.5 | 12.23 | G300E | 21191.65 | 0.17
535 | Story5 | B95 | 32 MPa RC Beam (25 cm x 25 cm) | Beam | 32MPa | Concrete Rectangular | 250 | 250 | 625 | 7050 | 0.44 | 1077.98 | G300E | 3236243.75 | 25.39 | G300E | 107097.58 | 0.84
536 | Story5 | B96 | 32 MPa RC Beam (25 cm x 25 cm) | Beam | 32MPa | Concrete Rectangular | 250 | 250 | 625 | 4650 | 0.29 | 711.01 | G300E | 1544381.25 | 12.12 | G300E | 21191.65 | 0.17
537 | Story5 | B97 | 32 MPa RC Beam (25 cm x 25 cm) | Beam | 32MPa | Concrete Rectangular | 250 | 250 | 625 | 7050 | 0.44 | 1077.98 | G300E | 3370487.5 | 26.45 | G300E | 107097.58 | 0.84
538 | Story5 | B98 | 32 MPa RC Beam (25 cm x 25 cm) | Beam | 32MPa | Concrete Rectangular | 250 | 250 | 625 | 4650 | 0.29 | 711.01 | G300E | 1513575 | 11.88 | G300E | 387112.5 | 3.04
539 | Story5 | B99 | 32 MPa RC Beam (25 cm x 25 cm) | Beam | 32MPa | Concrete Rectangular | 250 | 250 | 625 | 7050 | 0.44 | 1077.98 | G300E | 3370781.25 | 26.45 | G300E | 107097.58 | 0.84
540 | Story6 | B1 | 32 MPa RC Beam (25 cm x 25 cm) | Beam | 32MPa | Concrete Rectangular | 250 | 250 | 625 | 7050 | 0.44 | 1077.98 | G300E | 3080556.25 | 24.17 | G300E | 1213432.78 | 9.52
541 | Story6 | B10 | 32 MPa RC Beam (25 cm x 25 cm) | Beam | 32MPa | Concrete Rectangular | 250 | 250 | 625 | 4650 | 0.29 | 711.01 | G300E | 1083159.38 | 8.5 | G300E | 774225 | 6.07
542 | Story6 | B100 | 32 MPa RC Beam (25 cm x 25 cm) | Beam | 32MPa | Concrete Rectangular | 250 | 250 | 625 | 4650 | 0.29 | 711.01 | G300E | 1557168.75 | 12.22 | G300E | 21191.65 | 0.17
543 | Story6 | B101 | 32 MPa RC Beam (25 cm x 25 cm) | Beam | 32MPa | Concrete Rectangular | 250 | 250 | 625 | 7050 | 0.44 | 1077.98 | G300E | 3157225 | 24.77 | G300E | 107097.58 | 0.84
544 | Story6 | B102 | 32 MPa RC Beam (25 cm x 25 cm) | Beam | 32MPa | Concrete Rectangular | 250 | 250 | 625 | 4650 | 0.29 | 711.01 | G300E | 1560946.88 | 12.25 | G300E | 21191.65 | 0.17
545 | Story6 | B103 | 32 MPa RC Beam (25 cm x 25 cm) | Beam | 32MPa | Concrete Rectangular | 250 | 250 | 625 | 7050 | 0.44 | 1077.98 | G300E | 3231250 | 25.35 | G300E | 107097.58 | 0.84
546 | Story6 | B104 | 32 MPa RC Beam (25 cm x 25 cm) | Beam | 32MPa | Concrete Rectangular | 250 | 250 | 625 | 4650 | 0.29 | 711.01 | G300E | 1590300 | 12.48 | G300E | 63574.95 | 0.5
547 | Story6 | B105 | 32 MPa RC Beam (25 cm x 25 cm) | Beam | 32MPa | Concrete Rectangular | 250 | 250 | 625 | 7050 | 0.44 | 1077.98 | G300E | 3080556.25 | 24.17 | G300E | 1213432.78 | 9.52
548 | Story6 | B106 | 32 MPa RC Beam (25 cm x 25 cm) | Beam | 32MPa | Concrete Rectangular | 250 | 250 | 625 | 4650 | 0.29 | 711.01 | G300E | 1120650 | 8.79 | G300E | 788175 | 6.18
549 | Story6 | B107 | 32 MPa RC Beam (25 cm x 25 cm) | Beam | 32MPa | Concrete Rectangular | 250 | 250 | 625 | 4650 | 0.29 | 711.01 | G300E | 1097690.62 | 8.61 | G300E | 774225 | 6.07
550 | Story6 | B108 | 32 MPa RC Beam (25 cm x 25 cm) | Beam | 32MPa | Concrete Rectangular | 250 | 250 | 625 | 4650 | 0.29 | 711.01 | G300E | 1083159.38 | 8.5 | G300E | 774225 | 6.07
551 | Story6 | B109 | 32 MPa RC Beam (25 cm x 25 cm) | Beam | 32MPa | Concrete Rectangular | 250 | 250 | 625 | 4650 | 0.29 | 711.01 | G300E | 1068918.75 | 8.39 | G300E | 774225 | 6.07
552 | Story6 | B11 | 32 MPa RC Beam (25 cm x 25 cm) | Beam | 32MPa | Concrete Rectangular | 250 | 250 | 625 | 7050 | 0.44 | 1077.98 | G300E | 3157225 | 24.77 | G300E | 107097.58 | 0.84
553 | Story6 | B110 | 32 MPa RC Beam (25 cm x 25 cm) | Beam | 32MPa | Concrete Rectangular | 250 | 250 | 625 | 4650 | 0.29 | 711.01 | G300E | 1083159.38 | 8.5 | G300E | 774225 | 6.07
554 | Story6 | B111 | 32 MPa RC Beam (25 cm x 25 cm) | Beam | 32MPa | Concrete Rectangular | 250 | 250 | 625 | 4650 | 0.29 | 711.01 | G300E | 1097690.62 | 8.61 | G300E | 774225 | 6.07
555 | Story6 | B112 | 32 MPa RC Beam (25 cm x 25 cm) | Beam | 32MPa | Concrete Rectangular | 250 | 250 | 625 | 4650 | 0.29 | 711.01 | G300E | 1120359.38 | 8.79 | G300E | 788175 | 6.18
556 | Story6 | B12 | 32 MPa RC Beam (25 cm x 25 cm) | Beam | 32MPa | Concrete Rectangular | 250 | 250 | 625 | 4650 | 0.29 | 711.01 | G300E | 1097690.62 | 8.61 | G300E | 774225 | 6.07
557 | Story6 | B13 | 32 MPa RC Beam (25 cm x 25 cm) | Beam | 32MPa | Concrete Rectangular | 250 | 250 | 625 | 7050 | 0.44 | 1077.98 | G300E | 3231250 | 25.35 | G300E | 107097.58 | 0.84
558 | Story6 | B14 | 32 MPa RC Beam (25 cm x 25 cm) | Beam | 32MPa | Concrete Rectangular | 250 | 250 | 625 | 4650 | 0.29 | 711.01 | G300E | 1120650 | 8.79 | G300E | 788175 | 6.18
559 | Story6 | B15 | 32 MPa RC Beam (25 cm x 25 cm) | Beam | 32MPa | Concrete Rectangular | 250 | 250 | 625 | 7050 | 0.44 | 1077.98 | G300E | 3080556.25 | 24.17 | G300E | 1213432.78 | 9.52
560 | Story6 | B16 | 32 MPa RC Beam (25 cm x 25 cm) | Beam | 32MPa | Concrete Rectangular | 250 | 250 | 625 | 7050 | 0.44 | 1077.98 | G300E | 2597925 | 20.38 | G300E | 1467281.25 | 11.51
561 | Story6 | B17 | 32 MPa RC Beam (25 cm x 25 cm) | Beam | 32MPa | Concrete Rectangular | 250 | 250 | 625 | 4650 | 0.29 | 711.01 | G300E | 1590009.38 | 12.48 | G300E | 63574.95 | 0.5
562 | Story6 | B18 | 32 MPa RC Beam (25 cm x 25 cm) | Beam | 32MPa | Concrete Rectangular | 250 | 250 | 625 | 7050 | 0.44 | 1077.98 | G300E | 2711018.75 | 21.27 | G300E | 64258.55 | 0.5
563 | Story6 | B19 | 32 MPa RC Beam (25 cm x 25 cm) | Beam | 32MPa | Concrete Rectangular | 250 | 250 | 625 | 4650 | 0.29 | 711.01 | G300E | 1560656.25 | 12.25 | G300E | 21191.65 | 0.17
564 | Story6 | B2 | 32 MPa RC Beam (25 cm x 25 cm) | Beam | 32MPa | Concrete Rectangular | 250 | 250 | 625 | 4650 | 0.29 | 711.01 | G300E | 1120650 | 8.79 | G300E | 788175 | 6.18
565 | Story6 | B20 | 32 MPa RC Beam (25 cm x 25 cm) | Beam | 32MPa | Concrete Rectangular | 250 | 250 | 625 | 7050 | 0.44 | 1077.98 | G300E | 2626712.5 | 20.61 | G300E | 0 | 0
566 | Story6 | B21 | 32 MPa RC Beam (25 cm x 25 cm) | Beam | 32MPa | Concrete Rectangular | 250 | 250 | 625 | 4650 | 0.29 | 711.01 | G300E | 1556587.5 | 12.21 | G300E | 21191.65 | 0.17
567 | Story6 | B22 | 32 MPa RC Beam (25 cm x 25 cm) | Beam | 32MPa | Concrete Rectangular | 250 | 250 | 625 | 7050 | 0.44 | 1077.98 | G300E | 2732756.25 | 21.44 | G300E | 21419.52 | 0.17
568 | Story6 | B23 | 32 MPa RC Beam (25 cm x 25 cm) | Beam | 32MPa | Concrete Rectangular | 250 | 250 | 625 | 4650 | 0.29 | 711.01 | G300E | 1526943.75 | 11.98 | G300E | 580668.75 | 4.56
569 | Story6 | B24 | 32 MPa RC Beam (25 cm x 25 cm) | Beam | 32MPa | Concrete Rectangular | 250 | 250 | 625 | 7050 | 0.44 | 1077.98 | G300E | 2732756.25 | 21.44 | G300E | 21419.52 | 0.17
570 | Story6 | B25 | 32 MPa RC Beam (25 cm x 25 cm) | Beam | 32MPa | Concrete Rectangular | 250 | 250 | 625 | 4650 | 0.29 | 711.01 | G300E | 1556587.5 | 12.21 | G300E | 21191.65 | 0.17
571 | Story6 | B26 | 32 MPa RC Beam (25 cm x 25 cm) | Beam | 32MPa | Concrete Rectangular | 250 | 250 | 625 | 7050 | 0.44 | 1077.98 | G300E | 2626712.5 | 20.61 | G300E | 0 | 0
572 | Story6 | B27 | 32 MPa RC Beam (25 cm x 25 cm) | Beam | 32MPa | Concrete Rectangular | 250 | 250 | 625 | 4650 | 0.29 | 711.01 | G300E | 1560656.25 | 12.25 | G300E | 21191.65 | 0.17
573 | Story6 | B28 | 32 MPa RC Beam (25 cm x 25 cm) | Beam | 32MPa | Concrete Rectangular | 250 | 250 | 625 | 7050 | 0.44 | 1077.98 | G300E | 2711018.75 | 21.27 | G300E | 64258.55 | 0.5
574 | Story6 | B29 | 32 MPa RC Beam (25 cm x 25 cm) | Beam | 32MPa | Concrete Rectangular | 250 | 250 | 625 | 4650 | 0.29 | 711.01 | G300E | 1590009.38 | 12.48 | G300E | 63574.95 | 0.5
575 | Story6 | B3 | 32 MPa RC Beam (25 cm x 25 cm) | Beam | 32MPa | Concrete Rectangular | 250 | 250 | 625 | 7050 | 0.44 | 1077.98 | G300E | 3231250 | 25.35 | G300E | 107097.58 | 0.84
576 | Story6 | B30 | 32 MPa RC Beam (25 cm x 25 cm) | Beam | 32MPa | Concrete Rectangular | 250 | 250 | 625 | 7050 | 0.44 | 1077.98 | G300E | 2597925 | 20.38 | G300E | 1467281.25 | 11.51
577 | Story6 | B31 | 32 MPa RC Beam (25 cm x 25 cm) | Beam | 32MPa | Concrete Rectangular | 250 | 250 | 625 | 7050 | 0.44 | 1077.98 | G300E | 2591462.5 | 20.33 | G300E | 1271056.25 | 9.97
578 | Story6 | B32 | 32 MPa RC Beam (25 cm x 25 cm) | Beam | 32MPa | Concrete Rectangular | 250 | 250 | 625 | 4650 | 0.29 | 711.01 | G300E | 1519678.12 | 11.92 | G300E | 42383.3 | 0.33
579 | Story6 | B33 | 32 MPa RC Beam (25 cm x 25 cm) | Beam | 32MPa | Concrete Rectangular | 250 | 250 | 625 | 7050 | 0.44 | 1077.98 | G300E | 2842031.25 | 22.3 | G300E | 64258.55 | 0.5
580 | Story6 | B34 | 32 MPa RC Beam (25 cm x 25 cm) | Beam | 32MPa | Concrete Rectangular | 250 | 250 | 625 | 4650 | 0.29 | 711.01 | G300E | 1488000 | 11.68 | G300E | 0 | 0
581 | Story6 | B35 | 32 MPa RC Beam (25 cm x 25 cm) | Beam | 32MPa | Concrete Rectangular | 250 | 250 | 625 | 7050 | 0.44 | 1077.98 | G300E | 2734812.5 | 21.46 | G300E | 42839.03 | 0.34
582 | Story6 | B36 | 32 MPa RC Beam (25 cm x 25 cm) | Beam | 32MPa | Concrete Rectangular | 250 | 250 | 625 | 4650 | 0.29 | 711.01 | G300E | 1480734.38 | 11.62 | G300E | 21191.65 | 0.17
583 | Story6 | B37 | 32 MPa RC Beam (25 cm x 25 cm) | Beam | 32MPa | Concrete Rectangular | 250 | 250 | 625 | 7200 | 0.45 | 1100.92 | G300E | 2843100 | 22.31 | G300E | 399600 | 3.14
584 | Story6 | B38 | 32 MPa RC Beam (25 cm x 25 cm) | Beam | 32MPa | Concrete Rectangular | 250 | 250 | 625 | 4650 | 0.29 | 711.01 | G300E | 1414181.25 | 11.1 | G300E | 0 | 0
585 | Story6 | B39 | 32 MPa RC Beam (25 cm x 25 cm) | Beam | 32MPa | Concrete Rectangular | 250 | 250 | 625 | 7200 | 0.45 | 1100.92 | G300E | 2841600 | 22.3 | G300E | 399600 | 3.14
586 | Story6 | B4 | 32 MPa RC Beam (25 cm x 25 cm) | Beam | 32MPa | Concrete Rectangular | 250 | 250 | 625 | 4650 | 0.29 | 711.01 | G300E | 1097690.62 | 8.61 | G300E | 774225 | 6.07
587 | Story6 | B40 | 32 MPa RC Beam (25 cm x 25 cm) | Beam | 32MPa | Concrete Rectangular | 250 | 250 | 625 | 4650 | 0.29 | 711.01 | G300E | 1480734.38 | 11.62 | G300E | 21191.65 | 0.17
588 | Story6 | B41 | 32 MPa RC Beam (25 cm x 25 cm) | Beam | 32MPa | Concrete Rectangular | 250 | 250 | 625 | 7050 | 0.44 | 1077.98 | G300E | 2735106.25 | 21.46 | G300E | 42839.03 | 0.34
589 | Story6 | B42 | 32 MPa RC Beam (25 cm x 25 cm) | Beam | 32MPa | Concrete Rectangular | 250 | 250 | 625 | 4650 | 0.29 | 711.01 | G300E | 1488000 | 11.68 | G300E | 0 | 0
590 | Story6 | B43 | 32 MPa RC Beam (25 cm x 25 cm) | Beam | 32MPa | Concrete Rectangular | 250 | 250 | 625 | 7050 | 0.44 | 1077.98 | G300E | 2842031.25 | 22.3 | G300E | 64258.55 | 0.5
591 | Story6 | B44 | 32 MPa RC Beam (25 cm x 25 cm) | Beam | 32MPa | Concrete Rectangular | 250 | 250 | 625 | 4650 | 0.29 | 711.01 | G300E | 1519678.12 | 11.92 | G300E | 42383.3 | 0.33
592 | Story6 | B45 | 32 MPa RC Beam (25 cm x 25 cm) | Beam | 32MPa | Concrete Rectangular | 250 | 250 | 625 | 7050 | 0.44 | 1077.98 | G300E | 2591462.5 | 20.33 | G300E | 1271056.25 | 9.97
593 | Story6 | B46 | 32 MPa RC Beam (25 cm x 25 cm) | Beam | 32MPa | Concrete Rectangular | 250 | 250 | 625 | 7050 | 0.44 | 1077.98 | G300E | 2519200 | 19.77 | G300E | 1369462.5 | 10.75
594 | Story6 | B47 | 32 MPa RC Beam (25 cm x 25 cm) | Beam | 32MPa | Concrete Rectangular | 250 | 250 | 625 | 4650 | 0.29 | 711.01 | G300E | 1578093.75 | 12.38 | G300E | 63574.95 | 0.5
595 | Story6 | B48 | 32 MPa RC Beam (25 cm x 25 cm) | Beam | 32MPa | Concrete Rectangular | 250 | 250 | 625 | 7050 | 0.44 | 1077.98 | G300E | 2771825 | 21.75 | G300E | 85678.06 | 0.67
596 | Story6 | B49 | 32 MPa RC Beam (25 cm x 25 cm) | Beam | 32MPa | Concrete Rectangular | 250 | 250 | 625 | 4650 | 0.29 | 711.01 | G300E | 1531593.75 | 12.02 | G300E | 0 | 0
597 | Story6 | B5 | 32 MPa RC Beam (25 cm x 25 cm) | Beam | 32MPa | Concrete Rectangular | 250 | 250 | 625 | 7050 | 0.44 | 1077.98 | G300E | 3157225 | 24.77 | G300E | 107097.58 | 0.84
598 | Story6 | B50 | 32 MPa RC Beam (25 cm x 25 cm) | Beam | 32MPa | Concrete Rectangular | 250 | 250 | 625 | 7050 | 0.44 | 1077.98 | G300E | 2404637.5 | 18.87 | G300E | 782550 | 6.14
599 | Story6 | B51 | 32 MPa RC Beam (25 cm x 25 cm) | Beam | 32MPa | Concrete Rectangular | 250 | 250 | 625 | 4800 | 0.3 | 733.94 | G300E | 1406100 | 11.03 | G300E | 799200 | 6.27
600 | Story6 | B55 | 32 MPa RC Beam (25 cm x 25 cm) | Beam | 32MPa | Concrete Rectangular | 250 | 250 | 625 | 4650 | 0.29 | 711.01 | G300E | 1361868.75 | 10.69 | G300E | 774225 | 6.07
601 | Story6 | B56 | 32 MPa RC Beam (25 cm x 25 cm) | Beam | 32MPa | Concrete Rectangular | 250 | 250 | 625 | 7050 | 0.44 | 1077.98 | G300E | 2404343.75 | 18.87 | G300E | 782550 | 6.14
602 | Story6 | B57 | 32 MPa RC Beam (25 cm x 25 cm) | Beam | 32MPa | Concrete Rectangular | 250 | 250 | 625 | 4650 | 0.29 | 711.01 | G300E | 1531884.38 | 12.02 | G300E | 0 | 0
603 | Story6 | B58 | 32 MPa RC Beam (25 cm x 25 cm) | Beam | 32MPa | Concrete Rectangular | 250 | 250 | 625 | 7050 | 0.44 | 1077.98 | G300E | 2771825 | 21.75 | G300E | 85678.06 | 0.67
604 | Story6 | B59 | 32 MPa RC Beam (25 cm x 25 cm) | Beam | 32MPa | Concrete Rectangular | 250 | 250 | 625 | 4650 | 0.29 | 711.01 | G300E | 1578093.75 | 12.38 | G300E | 63574.95 | 0.5
605 | Story6 | B6 | 32 MPa RC Beam (25 cm x 25 cm) | Beam | 32MPa | Concrete Rectangular | 250 | 250 | 625 | 4650 | 0.29 | 711.01 | G300E | 1083159.38 | 8.5 | G300E | 774225 | 6.07
606 | Story6 | B60 | 32 MPa RC Beam (25 cm x 25 cm) | Beam | 32MPa | Concrete Rectangular | 250 | 250 | 625 | 7050 | 0.44 | 1077.98 | G300E | 2519787.5 | 19.77 | G300E | 1369462.5 | 10.75
607 | Story6 | B61 | 32 MPa RC Beam (25 cm x 25 cm) | Beam | 32MPa | Concrete Rectangular | 250 | 250 | 625 | 7050 | 0.44 | 1077.98 | G300E | 2591462.5 | 20.33 | G300E | 1271056.25 | 9.97
608 | Story6 | B62 | 32 MPa RC Beam (25 cm x 25 cm) | Beam | 32MPa | Concrete Rectangular | 250 | 250 | 625 | 4650 | 0.29 | 711.01 | G300E | 1578093.75 | 12.38 | G300E | 63574.95 | 0.5
609 | Story6 | B63 | 32 MPa RC Beam (25 cm x 25 cm) | Beam | 32MPa | Concrete Rectangular | 250 | 250 | 625 | 7050 | 0.44 | 1077.98 | G300E | 2842031.25 | 22.3 | G300E | 64258.55 | 0.5
610 | Story6 | B64 | 32 MPa RC Beam (25 cm x 25 cm) | Beam | 32MPa | Concrete Rectangular | 250 | 250 | 625 | 4650 | 0.29 | 711.01 | G300E | 1531593.75 | 12.02 | G300E | 0 | 0
611 | Story6 | B65 | 32 MPa RC Beam (25 cm x 25 cm) | Beam | 32MPa | Concrete Rectangular | 250 | 250 | 625 | 7050 | 0.44 | 1077.98 | G300E | 2734812.5 | 21.46 | G300E | 42839.03 | 0.34
612 | Story6 | B66 | 32 MPa RC Beam (25 cm x 25 cm) | Beam | 32MPa | Concrete Rectangular | 250 | 250 | 625 | 4800 | 0.3 | 733.94 | G300E | 1406100 | 11.03 | G300E | 799200 | 6.27
613 | Story6 | B67 | 32 MPa RC Beam (25 cm x 25 cm) | Beam | 32MPa | Concrete Rectangular | 250 | 250 | 625 | 7050 | 0.44 | 1077.98 | G300E | 2783868.75 | 21.84 | G300E | 391275 | 3.07
614 | Story6 | B69 | 32 MPa RC Beam (25 cm x 25 cm) | Beam | 32MPa | Concrete Rectangular | 250 | 250 | 625 | 7050 | 0.44 | 1077.98 | G300E | 2782400 | 21.83 | G300E | 391275 | 3.07
615 | Story6 | B7 | 32 MPa RC Beam (25 cm x 25 cm) | Beam | 32MPa | Concrete Rectangular | 250 | 250 | 625 | 7050 | 0.44 | 1077.98 | G300E | 3364318.75 | 26.4 | G300E | 107097.58 | 0.84
616 | Story6 | B70 | 32 MPa RC Beam (25 cm x 25 cm) | Beam | 32MPa | Concrete Rectangular | 250 | 250 | 625 | 4650 | 0.29 | 711.01 | G300E | 1361868.75 | 10.69 | G300E | 774225 | 6.07
617 | Story6 | B71 | 32 MPa RC Beam (25 cm x 25 cm) | Beam | 32MPa | Concrete Rectangular | 250 | 250 | 625 | 7050 | 0.44 | 1077.98 | G300E | 2735400 | 21.46 | G300E | 42839.03 | 0.34
618 | Story6 | B72 | 32 MPa RC Beam (25 cm x 25 cm) | Beam | 32MPa | Concrete Rectangular | 250 | 250 | 625 | 4650 | 0.29 | 711.01 | G300E | 1531593.75 | 12.02 | G300E | 0 | 0
619 | Story6 | B73 | 32 MPa RC Beam (25 cm x 25 cm) | Beam | 32MPa | Concrete Rectangular | 250 | 250 | 625 | 7050 | 0.44 | 1077.98 | G300E | 2842912.5 | 22.31 | G300E | 64258.55 | 0.5
620 | Story6 | B74 | 32 MPa RC Beam (25 cm x 25 cm) | Beam | 32MPa | Concrete Rectangular | 250 | 250 | 625 | 4650 | 0.29 | 711.01 | G300E | 1577803.12 | 12.38 | G300E | 63574.95 | 0.5
621 | Story6 | B75 | 32 MPa RC Beam (25 cm x 25 cm) | Beam | 32MPa | Concrete Rectangular | 250 | 250 | 625 | 7050 | 0.44 | 1077.98 | G300E | 2590581.25 | 20.33 | G300E | 1271056.25 | 9.97
622 | Story6 | B76 | 32 MPa RC Beam (25 cm x 25 cm) | Beam | 32MPa | Concrete Rectangular | 250 | 250 | 625 | 7050 | 0.44 | 1077.98 | G300E | 2597925 | 20.38 | G300E | 1467281.25 | 11.51
623 | Story6 | B77 | 32 MPa RC Beam (25 cm x 25 cm) | Beam | 32MPa | Concrete Rectangular | 250 | 250 | 625 | 4650 | 0.29 | 711.01 | G300E | 1519678.12 | 11.92 | G300E | 42383.3 | 0.33
624 | Story6 | B78 | 32 MPa RC Beam (25 cm x 25 cm) | Beam | 32MPa | Concrete Rectangular | 250 | 250 | 625 | 7050 | 0.44 | 1077.98 | G300E | 2711018.75 | 21.27 | G300E | 64258.55 | 0.5
625 | Story6 | B79 | 32 MPa RC Beam (25 cm x 25 cm) | Beam | 32MPa | Concrete Rectangular | 250 | 250 | 625 | 4650 | 0.29 | 711.01 | G300E | 1488000 | 11.68 | G300E | 0 | 0
626 | Story6 | B8 | 32 MPa RC Beam (25 cm x 25 cm) | Beam | 32MPa | Concrete Rectangular | 250 | 250 | 625 | 4650 | 0.29 | 711.01 | G300E | 1068918.75 | 8.39 | G300E | 774225 | 6.07
627 | Story6 | B80 | 32 MPa RC Beam (25 cm x 25 cm) | Beam | 32MPa | Concrete Rectangular | 250 | 250 | 625 | 7050 | 0.44 | 1077.98 | G300E | 2626712.5 | 20.61 | G300E | 0 | 0
628 | Story6 | B81 | 32 MPa RC Beam (25 cm x 25 cm) | Beam | 32MPa | Concrete Rectangular | 250 | 250 | 625 | 4650 | 0.29 | 711.01 | G300E | 1480734.38 | 11.62 | G300E | 21191.65 | 0.17
629 | Story6 | B82 | 32 MPa RC Beam (25 cm x 25 cm) | Beam | 32MPa | Concrete Rectangular | 250 | 250 | 625 | 7050 | 0.44 | 1077.98 | G300E | 2732756.25 | 21.44 | G300E | 21419.52 | 0.17
630 | Story6 | B83 | 32 MPa RC Beam (25 cm x 25 cm) | Beam | 32MPa | Concrete Rectangular | 250 | 250 | 625 | 4650 | 0.29 | 711.01 | G300E | 1414471.88 | 11.1 | G300E | 0 | 0
631 | Story6 | B84 | 32 MPa RC Beam (25 cm x 25 cm) | Beam | 32MPa | Concrete Rectangular | 250 | 250 | 625 | 7050 | 0.44 | 1077.98 | G300E | 2732756.25 | 21.44 | G300E | 21419.52 | 0.17
632 | Story6 | B85 | 32 MPa RC Beam (25 cm x 25 cm) | Beam | 32MPa | Concrete Rectangular | 250 | 250 | 625 | 4650 | 0.29 | 711.01 | G300E | 1480734.38 | 11.62 | G300E | 21191.65 | 0.17
633 | Story6 | B86 | 32 MPa RC Beam (25 cm x 25 cm) | Beam | 32MPa | Concrete Rectangular | 250 | 250 | 625 | 7050 | 0.44 | 1077.98 | G300E | 2627593.75 | 20.62 | G300E | 0 | 0
634 | Story6 | B87 | 32 MPa RC Beam (25 cm x 25 cm) | Beam | 32MPa | Concrete Rectangular | 250 | 250 | 625 | 4650 | 0.29 | 711.01 | G300E | 1487128.12 | 11.67 | G300E | 0 | 0
635 | Story6 | B88 | 32 MPa RC Beam (25 cm x 25 cm) | Beam | 32MPa | Concrete Rectangular | 250 | 250 | 625 | 7050 | 0.44 | 1077.98 | G300E | 2710137.5 | 21.26 | G300E | 64258.55 | 0.5
636 | Story6 | B89 | 32 MPa RC Beam (25 cm x 25 cm) | Beam | 32MPa | Concrete Rectangular | 250 | 250 | 625 | 4650 | 0.29 | 711.01 | G300E | 1520550 | 11.93 | G300E | 42383.3 | 0.33
637 | Story6 | B9 | 32 MPa RC Beam (25 cm x 25 cm) | Beam | 32MPa | Concrete Rectangular | 250 | 250 | 625 | 7050 | 0.44 | 1077.98 | G300E | 3364318.75 | 26.4 | G300E | 107097.58 | 0.84
638 | Story6 | B90 | 32 MPa RC Beam (25 cm x 25 cm) | Beam | 32MPa | Concrete Rectangular | 250 | 250 | 625 | 7050 | 0.44 | 1077.98 | G300E | 2597631.25 | 20.38 | G300E | 1467281.25 | 11.51
639 | Story6 | B91 | 32 MPa RC Beam (25 cm x 25 cm) | Beam | 32MPa | Concrete Rectangular | 250 | 250 | 625 | 7050 | 0.44 | 1077.98 | G300E | 3080556.25 | 24.17 | G300E | 1213432.78 | 9.52
640 | Story6 | B92 | 32 MPa RC Beam (25 cm x 25 cm) | Beam | 32MPa | Concrete Rectangular | 250 | 250 | 625 | 4650 | 0.29 | 711.01 | G300E | 1590009.38 | 12.48 | G300E | 63574.95 | 0.5
641 | Story6 | B93 | 32 MPa RC Beam (25 cm x 25 cm) | Beam | 32MPa | Concrete Rectangular | 250 | 250 | 625 | 7050 | 0.44 | 1077.98 | G300E | 3231250 | 25.35 | G300E | 107097.58 | 0.84
642 | Story6 | B94 | 32 MPa RC Beam (25 cm x 25 cm) | Beam | 32MPa | Concrete Rectangular | 250 | 250 | 625 | 4650 | 0.29 | 711.01 | G300E | 1560656.25 | 12.25 | G300E | 21191.65 | 0.17
643 | Story6 | B95 | 32 MPa RC Beam (25 cm x 25 cm) | Beam | 32MPa | Concrete Rectangular | 250 | 250 | 625 | 7050 | 0.44 | 1077.98 | G300E | 3157225 | 24.77 | G300E | 107097.58 | 0.84
644 | Story6 | B96 | 32 MPa RC Beam (25 cm x 25 cm) | Beam | 32MPa | Concrete Rectangular | 250 | 250 | 625 | 4650 | 0.29 | 711.01 | G300E | 1556587.5 | 12.21 | G300E | 21191.65 | 0.17
645 | Story6 | B97 | 32 MPa RC Beam (25 cm x 25 cm) | Beam | 32MPa | Concrete Rectangular | 250 | 250 | 625 | 7050 | 0.44 | 1077.98 | G300E | 3364318.75 | 26.4 | G300E | 107097.58 | 0.84
646 | Story6 | B98 | 32 MPa RC Beam (25 cm x 25 cm) | Beam | 32MPa | Concrete Rectangular | 250 | 250 | 625 | 4650 | 0.29 | 711.01 | G300E | 1526943.75 | 11.98 | G300E | 580668.75 | 4.56
647 | Story6 | B99 | 32 MPa RC Beam (25 cm x 25 cm) | Beam | 32MPa | Concrete Rectangular | 250 | 250 | 625 | 7050 | 0.44 | 1077.98 | G300E | 3364318.75 | 26.4 | G300E | 107097.58 | 0.84

## Columns
| Story | Label | Section | Structural_Element_Type | Material | Cross_Section_Type | Width_(mm) | Depth_(mm) | Area_(cm^2) | Length_(mm) | Volume_(m^3) | Mass_(kg) | Long._Rebar_Material | Long._Rebar_Volume_(mm^3) | Long._Rebar_Mass_(kg) | Tran._Rebar_Material | Tran._Rebar_Volume_(mm^3) | Tran._Rebar_Mass_(kg)
0 | Story1 | C1 | 32 MPa RC Column (32.5 cm x 32.5 cm) | Column | 32MPa | Concrete Rectangular | 325 | 325 | 1056.3 | 3225 | 0.34 | 833.37 | G300E | 3405600 | 26.72 | G300E | 0 | 0
1 | Story1 | C10 | 32 MPa RC Column (32.5 cm x 32.5 cm) | Column | 32MPa | Concrete Rectangular | 325 | 325 | 1056.3 | 3225 | 0.34 | 833.37 | G300E | 25591450 | 200.8 | G300E | 0 | 0
2 | Story1 | C11 | 32 MPa RC Column (32.5 cm x 32.5 cm) | Column | 32MPa | Concrete Rectangular | 325 | 325 | 1056.3 | 3225 | 0.34 | 833.37 | G300E | 23480150 | 184.23 | G300E | 0 | 0
3 | Story1 | C12 | 32 MPa RC Column (32.5 cm x 32.5 cm) | Column | 32MPa | Concrete Rectangular | 325 | 325 | 1056.3 | 3225 | 0.34 | 833.37 | G300E | 16437825 | 128.98 | G300E | 0 | 0
4 | Story1 | C13 | 32 MPa RC Column (32.5 cm x 32.5 cm) | Column | 32MPa | Concrete Rectangular | 325 | 325 | 1056.3 | 3225 | 0.34 | 833.37 | G300E | 16437825 | 128.98 | G300E | 0 | 0
5 | Story1 | C14 | 32 MPa RC Column (32.5 cm x 32.5 cm) | Column | 32MPa | Concrete Rectangular | 325 | 325 | 1056.3 | 3225 | 0.34 | 833.37 | G300E | 23480150 | 184.23 | G300E | 0 | 0
6 | Story1 | C15 | 32 MPa RC Column (32.5 cm x 32.5 cm) | Column | 32MPa | Concrete Rectangular | 325 | 325 | 1056.3 | 3225 | 0.34 | 833.37 | G300E | 25591450 | 200.8 | G300E | 0 | 0
7 | Story1 | C16 | 32 MPa RC Column (32.5 cm x 32.5 cm) | Column | 32MPa | Concrete Rectangular | 325 | 325 | 1056.3 | 3225 | 0.34 | 833.37 | G300E | 3405600 | 26.72 | G300E | 0 | 0
8 | Story1 | C17 | 32 MPa RC Column (32.5 cm x 32.5 cm) | Column | 32MPa | Concrete Rectangular | 325 | 325 | 1056.3 | 3225 | 0.34 | 833.37 | G300E | 3405600 | 26.72 | G300E | 0 | 0
9 | Story1 | C18 | 32 MPa RC Column (32.5 cm x 32.5 cm) | Column | 32MPa | Concrete Rectangular | 325 | 325 | 1056.3 | 3225 | 0.34 | 833.37 | G300E | 22722275 | 178.29 | G300E | 0 | 0
10 | Story1 | C19 | 32 MPa RC Column (32.5 cm x 32.5 cm) | Column | 32MPa | Concrete Rectangular | 325 | 325 | 1056.3 | 3225 | 0.34 | 833.37 | G300E | 19990700 | 156.85 | G300E | 0 | 0
11 | Story1 | C2 | 32 MPa RC Column (32.5 cm x 32.5 cm) | Column | 32MPa | Concrete Rectangular | 325 | 325 | 1056.3 | 3225 | 0.34 | 833.37 | G300E | 3405600 | 26.72 | G300E | 0 | 0
12 | Story1 | C20 | 32 MPa RC Column (32.5 cm x 32.5 cm) | Column | 32MPa | Concrete Rectangular | 325 | 325 | 1056.3 | 3225 | 0.34 | 833.37 | G300E | 11155275 | 87.53 | G300E | 0 | 0
13 | Story1 | C21 | 32 MPa RC Column (32.5 cm x 32.5 cm) | Column | 32MPa | Concrete Rectangular | 325 | 325 | 1056.3 | 3225 | 0.34 | 833.37 | G300E | 11155275 | 87.53 | G300E | 0 | 0
14 | Story1 | C22 | 32 MPa RC Column (32.5 cm x 32.5 cm) | Column | 32MPa | Concrete Rectangular | 325 | 325 | 1056.3 | 3225 | 0.34 | 833.37 | G300E | 19991775 | 156.86 | G300E | 0 | 0
15 | Story1 | C23 | 32 MPa RC Column (32.5 cm x 32.5 cm) | Column | 32MPa | Concrete Rectangular | 325 | 325 | 1056.3 | 3225 | 0.34 | 833.37 | G300E | 22725500 | 178.31 | G300E | 0 | 0
16 | Story1 | C24 | 32 MPa RC Column (32.5 cm x 32.5 cm) | Column | 32MPa | Concrete Rectangular | 325 | 325 | 1056.3 | 3225 | 0.34 | 833.37 | G300E | 3405600 | 26.72 | G300E | 0 | 0
17 | Story1 | C25 | 32 MPa RC Column (32.5 cm x 32.5 cm) | Column | 32MPa | Concrete Rectangular | 325 | 325 | 1056.3 | 3225 | 0.34 | 833.37 | G300E | 3405600 | 26.72 | G300E | 0 | 0
18 | Story1 | C26 | 32 MPa RC Column (32.5 cm x 32.5 cm) | Column | 32MPa | Concrete Rectangular | 325 | 325 | 1056.3 | 3225 | 0.34 | 833.37 | G300E | 12543100 | 98.42 | G300E | 0 | 0
19 | Story1 | C27 | 32 MPa RC Column (32.5 cm x 32.5 cm) | Column | 32MPa | Concrete Rectangular | 325 | 325 | 1056.3 | 3225 | 0.34 | 833.37 | G300E | 5899600 | 46.29 | G300E | 0 | 0
20 | Story1 | C3 | 32 MPa RC Column (32.5 cm x 32.5 cm) | Column | 32MPa | Concrete Rectangular | 325 | 325 | 1056.3 | 3225 | 0.34 | 833.37 | G300E | 3462575 | 27.17 | G300E | 0 | 0
21 | Story1 | C30 | 32 MPa RC Column (32.5 cm x 32.5 cm) | Column | 32MPa | Concrete Rectangular | 325 | 325 | 1056.3 | 3225 | 0.34 | 833.37 | G300E | 5882400 | 46.16 | G300E | 0 | 0
22 | Story1 | C31 | 32 MPa RC Column (32.5 cm x 32.5 cm) | Column | 32MPa | Concrete Rectangular | 325 | 325 | 1056.3 | 3225 | 0.34 | 833.37 | G300E | 12530200 | 98.32 | G300E | 0 | 0
23 | Story1 | C32 | 32 MPa RC Column (32.5 cm x 32.5 cm) | Column | 32MPa | Concrete Rectangular | 325 | 325 | 1056.3 | 3225 | 0.34 | 833.37 | G300E | 3405600 | 26.72 | G300E | 0 | 0
24 | Story1 | C33 | 32 MPa RC Column (32.5 cm x 32.5 cm) | Column | 32MPa | Concrete Rectangular | 325 | 325 | 1056.3 | 3225 | 0.34 | 833.37 | G300E | 3405600 | 26.72 | G300E | 0 | 0
25 | Story1 | C34 | 32 MPa RC Column (32.5 cm x 32.5 cm) | Column | 32MPa | Concrete Rectangular | 325 | 325 | 1056.3 | 3225 | 0.34 | 833.37 | G300E | 12543100 | 98.42 | G300E | 0 | 0
26 | Story1 | C35 | 32 MPa RC Column (32.5 cm x 32.5 cm) | Column | 32MPa | Concrete Rectangular | 325 | 325 | 1056.3 | 3225 | 0.34 | 833.37 | G300E | 5899600 | 46.29 | G300E | 0 | 0
27 | Story1 | C38 | 32 MPa RC Column (32.5 cm x 32.5 cm) | Column | 32MPa | Concrete Rectangular | 325 | 325 | 1056.3 | 3225 | 0.34 | 833.37 | G300E | 5935075 | 46.57 | G300E | 0 | 0
28 | Story1 | C39 | 32 MPa RC Column (32.5 cm x 32.5 cm) | Column | 32MPa | Concrete Rectangular | 325 | 325 | 1056.3 | 3225 | 0.34 | 833.37 | G300E | 12528050 | 98.3 | G300E | 0 | 0
29 | Story1 | C4 | 32 MPa RC Column (32.5 cm x 32.5 cm) | Column | 32MPa | Concrete Rectangular | 325 | 325 | 1056.3 | 3225 | 0.34 | 833.37 | G300E | 3844200 | 30.16 | G300E | 0 | 0
30 | Story1 | C40 | 32 MPa RC Column (32.5 cm x 32.5 cm) | Column | 32MPa | Concrete Rectangular | 325 | 325 | 1056.3 | 3225 | 0.34 | 833.37 | G300E | 3405600 | 26.72 | G300E | 0 | 0
31 | Story1 | C41 | 32 MPa RC Column (32.5 cm x 32.5 cm) | Column | 32MPa | Concrete Rectangular | 325 | 325 | 1056.3 | 3225 | 0.34 | 833.37 | G300E | 3405600 | 26.72 | G300E | 0 | 0
32 | Story1 | C42 | 32 MPa RC Column (32.5 cm x 32.5 cm) | Column | 32MPa | Concrete Rectangular | 325 | 325 | 1056.3 | 3225 | 0.34 | 833.37 | G300E | 22722275 | 178.29 | G300E | 0 | 0
33 | Story1 | C43 | 32 MPa RC Column (32.5 cm x 32.5 cm) | Column | 32MPa | Concrete Rectangular | 325 | 325 | 1056.3 | 3225 | 0.34 | 833.37 | G300E | 19990700 | 156.85 | G300E | 0 | 0
34 | Story1 | C44 | 32 MPa RC Column (32.5 cm x 32.5 cm) | Column | 32MPa | Concrete Rectangular | 325 | 325 | 1056.3 | 3225 | 0.34 | 833.37 | G300E | 11155275 | 87.53 | G300E | 0 | 0
35 | Story1 | C45 | 32 MPa RC Column (32.5 cm x 32.5 cm) | Column | 32MPa | Concrete Rectangular | 325 | 325 | 1056.3 | 3225 | 0.34 | 833.37 | G300E | 11155275 | 87.53 | G300E | 0 | 0
36 | Story1 | C46 | 32 MPa RC Column (32.5 cm x 32.5 cm) | Column | 32MPa | Concrete Rectangular | 325 | 325 | 1056.3 | 3225 | 0.34 | 833.37 | G300E | 19955225 | 156.58 | G300E | 0 | 0
37 | Story1 | C47 | 32 MPa RC Column (32.5 cm x 32.5 cm) | Column | 32MPa | Concrete Rectangular | 325 | 325 | 1056.3 | 3225 | 0.34 | 833.37 | G300E | 22756675 | 178.56 | G300E | 0 | 0
38 | Story1 | C48 | 32 MPa RC Column (32.5 cm x 32.5 cm) | Column | 32MPa | Concrete Rectangular | 325 | 325 | 1056.3 | 3225 | 0.34 | 833.37 | G300E | 3405600 | 26.72 | G300E | 0 | 0
39 | Story1 | C49 | 32 MPa RC Column (32.5 cm x 32.5 cm) | Column | 32MPa | Concrete Rectangular | 325 | 325 | 1056.3 | 3225 | 0.34 | 833.37 | G300E | 3405600 | 26.72 | G300E | 0 | 0
40 | Story1 | C5 | 32 MPa RC Column (32.5 cm x 32.5 cm) | Column | 32MPa | Concrete Rectangular | 325 | 325 | 1056.3 | 3225 | 0.34 | 833.37 | G300E | 3844200 | 30.16 | G300E | 0 | 0
41 | Story1 | C50 | 32 MPa RC Column (32.5 cm x 32.5 cm) | Column | 32MPa | Concrete Rectangular | 325 | 325 | 1056.3 | 3225 | 0.34 | 833.37 | G300E | 25591450 | 200.8 | G300E | 0 | 0
42 | Story1 | C51 | 32 MPa RC Column (32.5 cm x 32.5 cm) | Column | 32MPa | Concrete Rectangular | 325 | 325 | 1056.3 | 3225 | 0.34 | 833.37 | G300E | 23480150 | 184.23 | G300E | 0 | 0
43 | Story1 | C52 | 32 MPa RC Column (32.5 cm x 32.5 cm) | Column | 32MPa | Concrete Rectangular | 325 | 325 | 1056.3 | 3225 | 0.34 | 833.37 | G300E | 16437825 | 128.98 | G300E | 0 | 0
44 | Story1 | C53 | 32 MPa RC Column (32.5 cm x 32.5 cm) | Column | 32MPa | Concrete Rectangular | 325 | 325 | 1056.3 | 3225 | 0.34 | 833.37 | G300E | 16436750 | 128.97 | G300E | 0 | 0
45 | Story1 | C54 | 32 MPa RC Column (32.5 cm x 32.5 cm) | Column | 32MPa | Concrete Rectangular | 325 | 325 | 1056.3 | 3225 | 0.34 | 833.37 | G300E | 23462950 | 184.1 | G300E | 0 | 0
46 | Story1 | C55 | 32 MPa RC Column (32.5 cm x 32.5 cm) | Column | 32MPa | Concrete Rectangular | 325 | 325 | 1056.3 | 3225 | 0.34 | 833.37 | G300E | 25600050 | 200.87 | G300E | 0 | 0
47 | Story1 | C56 | 32 MPa RC Column (32.5 cm x 32.5 cm) | Column | 32MPa | Concrete Rectangular | 325 | 325 | 1056.3 | 3225 | 0.34 | 833.37 | G300E | 3405600 | 26.72 | G300E | 0 | 0
48 | Story1 | C57 | 32 MPa RC Column (32.5 cm x 32.5 cm) | Column | 32MPa | Concrete Rectangular | 325 | 325 | 1056.3 | 3225 | 0.34 | 833.37 | G300E | 3405600 | 26.72 | G300E | 0 | 0
49 | Story1 | C58 | 32 MPa RC Column (32.5 cm x 32.5 cm) | Column | 32MPa | Concrete Rectangular | 325 | 325 | 1056.3 | 3225 | 0.34 | 833.37 | G300E | 3405600 | 26.72 | G300E | 0 | 0
50 | Story1 | C59 | 32 MPa RC Column (32.5 cm x 32.5 cm) | Column | 32MPa | Concrete Rectangular | 325 | 325 | 1056.3 | 3225 | 0.34 | 833.37 | G300E | 3462575 | 27.17 | G300E | 0 | 0
51 | Story1 | C6 | 32 MPa RC Column (32.5 cm x 32.5 cm) | Column | 32MPa | Concrete Rectangular | 325 | 325 | 1056.3 | 3225 | 0.34 | 833.37 | G300E | 3462575 | 27.17 | G300E | 0 | 0
52 | Story1 | C60 | 32 MPa RC Column (32.5 cm x 32.5 cm) | Column | 32MPa | Concrete Rectangular | 325 | 325 | 1056.3 | 3225 | 0.34 | 833.37 | G300E | 3844200 | 30.16 | G300E | 0 | 0
53 | Story1 | C61 | 32 MPa RC Column (32.5 cm x 32.5 cm) | Column | 32MPa | Concrete Rectangular | 325 | 325 | 1056.3 | 3225 | 0.34 | 833.37 | G300E | 3845275 | 30.17 | G300E | 0 | 0
54 | Story1 | C62 | 32 MPa RC Column (32.5 cm x 32.5 cm) | Column | 32MPa | Concrete Rectangular | 325 | 325 | 1056.3 | 3225 | 0.34 | 833.37 | G300E | 3462575 | 27.17 | G300E | 0 | 0
55 | Story1 | C63 | 32 MPa RC Column (32.5 cm x 32.5 cm) | Column | 32MPa | Concrete Rectangular | 325 | 325 | 1056.3 | 3225 | 0.34 | 833.37 | G300E | 3405600 | 26.72 | G300E | 0 | 0
56 | Story1 | C64 | 32 MPa RC Column (32.5 cm x 32.5 cm) | Column | 32MPa | Concrete Rectangular | 325 | 325 | 1056.3 | 3225 | 0.34 | 833.37 | G300E | 3405600 | 26.72 | G300E | 0 | 0
57 | Story1 | C7 | 32 MPa RC Column (32.5 cm x 32.5 cm) | Column | 32MPa | Concrete Rectangular | 325 | 325 | 1056.3 | 3225 | 0.34 | 833.37 | G300E | 3405600 | 26.72 | G300E | 0 | 0
58 | Story1 | C8 | 32 MPa RC Column (32.5 cm x 32.5 cm) | Column | 32MPa | Concrete Rectangular | 325 | 325 | 1056.3 | 3225 | 0.34 | 833.37 | G300E | 3405600 | 26.72 | G300E | 0 | 0
59 | Story1 | C9 | 32 MPa RC Column (32.5 cm x 32.5 cm) | Column | 32MPa | Concrete Rectangular | 325 | 325 | 1056.3 | 3225 | 0.34 | 833.37 | G300E | 3405600 | 26.72 | G300E | 0 | 0
60 | Story2 | C1 | 32 MPa RC Column (32.5 cm x 32.5 cm) | Column | 32MPa | Concrete Rectangular | 325 | 325 | 1056.3 | 3225 | 0.34 | 833.37 | G300E | 3405600 | 26.72 | G300E | 0 | 0
61 | Story2 | C10 | 32 MPa RC Column (32.5 cm x 32.5 cm) | Column | 32MPa | Concrete Rectangular | 325 | 325 | 1056.3 | 3225 | 0.34 | 833.37 | G300E | 14283525 | 112.07 | G300E | 0 | 0
62 | Story2 | C11 | 32 MPa RC Column (32.5 cm x 32.5 cm) | Column | 32MPa | Concrete Rectangular | 325 | 325 | 1056.3 | 3225 | 0.34 | 833.37 | G300E | 12649525 | 99.25 | G300E | 0 | 0
63 | Story2 | C12 | 32 MPa RC Column (32.5 cm x 32.5 cm) | Column | 32MPa | Concrete Rectangular | 325 | 325 | 1056.3 | 3225 | 0.34 | 833.37 | G300E | 5654500 | 44.37 | G300E | 0 | 0
64 | Story2 | C13 | 32 MPa RC Column (32.5 cm x 32.5 cm) | Column | 32MPa | Concrete Rectangular | 325 | 325 | 1056.3 | 3225 | 0.34 | 833.37 | G300E | 5654500 | 44.37 | G300E | 0 | 0
65 | Story2 | C14 | 32 MPa RC Column (32.5 cm x 32.5 cm) | Column | 32MPa | Concrete Rectangular | 325 | 325 | 1056.3 | 3225 | 0.34 | 833.37 | G300E | 12649525 | 99.25 | G300E | 0 | 0
66 | Story2 | C15 | 32 MPa RC Column (32.5 cm x 32.5 cm) | Column | 32MPa | Concrete Rectangular | 325 | 325 | 1056.3 | 3225 | 0.34 | 833.37 | G300E | 14283525 | 112.07 | G300E | 0 | 0
67 | Story2 | C16 | 32 MPa RC Column (32.5 cm x 32.5 cm) | Column | 32MPa | Concrete Rectangular | 325 | 325 | 1056.3 | 3225 | 0.34 | 833.37 | G300E | 3405600 | 26.72 | G300E | 0 | 0
68 | Story2 | C17 | 32 MPa RC Column (32.5 cm x 32.5 cm) | Column | 32MPa | Concrete Rectangular | 325 | 325 | 1056.3 | 3225 | 0.34 | 833.37 | G300E | 3405600 | 26.72 | G300E | 0 | 0
69 | Story2 | C18 | 32 MPa RC Column (32.5 cm x 32.5 cm) | Column | 32MPa | Concrete Rectangular | 325 | 325 | 1056.3 | 3225 | 0.34 | 833.37 | G300E | 11931425 | 93.62 | G300E | 0 | 0
70 | Story2 | C19 | 32 MPa RC Column (32.5 cm x 32.5 cm) | Column | 32MPa | Concrete Rectangular | 325 | 325 | 1056.3 | 3225 | 0.34 | 833.37 | G300E | 9764225 | 76.61 | G300E | 0 | 0
71 | Story2 | C2 | 32 MPa RC Column (32.5 cm x 32.5 cm) | Column | 32MPa | Concrete Rectangular | 325 | 325 | 1056.3 | 3225 | 0.34 | 833.37 | G300E | 4008675 | 31.45 | G300E | 0 | 0
72 | Story2 | C20 | 32 MPa RC Column (32.5 cm x 32.5 cm) | Column | 32MPa | Concrete Rectangular | 325 | 325 | 1056.3 | 3225 | 0.34 | 833.37 | G300E | 3405600 | 26.72 | G300E | 0 | 0
73 | Story2 | C21 | 32 MPa RC Column (32.5 cm x 32.5 cm) | Column | 32MPa | Concrete Rectangular | 325 | 325 | 1056.3 | 3225 | 0.34 | 833.37 | G300E | 3405600 | 26.72 | G300E | 0 | 0
74 | Story2 | C22 | 32 MPa RC Column (32.5 cm x 32.5 cm) | Column | 32MPa | Concrete Rectangular | 325 | 325 | 1056.3 | 3225 | 0.34 | 833.37 | G300E | 9758850 | 76.57 | G300E | 0 | 0
75 | Story2 | C23 | 32 MPa RC Column (32.5 cm x 32.5 cm) | Column | 32MPa | Concrete Rectangular | 325 | 325 | 1056.3 | 3225 | 0.34 | 833.37 | G300E | 11935725 | 93.65 | G300E | 0 | 0
76 | Story2 | C24 | 32 MPa RC Column (32.5 cm x 32.5 cm) | Column | 32MPa | Concrete Rectangular | 325 | 325 | 1056.3 | 3225 | 0.34 | 833.37 | G300E | 3405600 | 26.72 | G300E | 0 | 0
77 | Story2 | C25 | 32 MPa RC Column (32.5 cm x 32.5 cm) | Column | 32MPa | Concrete Rectangular | 325 | 325 | 1056.3 | 3225 | 0.34 | 833.37 | G300E | 3405600 | 26.72 | G300E | 0 | 0
78 | Story2 | C26 | 32 MPa RC Column (32.5 cm x 32.5 cm) | Column | 32MPa | Concrete Rectangular | 325 | 325 | 1056.3 | 3225 | 0.34 | 833.37 | G300E | 3405600 | 26.72 | G300E | 0 | 0
79 | Story2 | C27 | 32 MPa RC Column (32.5 cm x 32.5 cm) | Column | 32MPa | Concrete Rectangular | 325 | 325 | 1056.3 | 3225 | 0.34 | 833.37 | G300E | 3405600 | 26.72 | G300E | 0 | 0
80 | Story2 | C3 | 32 MPa RC Column (32.5 cm x 32.5 cm) | Column | 32MPa | Concrete Rectangular | 325 | 325 | 1056.3 | 3225 | 0.34 | 833.37 | G300E | 4039850 | 31.7 | G300E | 0 | 0
81 | Story2 | C30 | 32 MPa RC Column (32.5 cm x 32.5 cm) | Column | 32MPa | Concrete Rectangular | 325 | 325 | 1056.3 | 3225 | 0.34 | 833.37 | G300E | 3405600 | 26.72 | G300E | 0 | 0
82 | Story2 | C31 | 32 MPa RC Column (32.5 cm x 32.5 cm) | Column | 32MPa | Concrete Rectangular | 325 | 325 | 1056.3 | 3225 | 0.34 | 833.37 | G300E | 3405600 | 26.72 | G300E | 0 | 0
83 | Story2 | C32 | 32 MPa RC Column (32.5 cm x 32.5 cm) | Column | 32MPa | Concrete Rectangular | 325 | 325 | 1056.3 | 3225 | 0.34 | 833.37 | G300E | 3405600 | 26.72 | G300E | 0 | 0
84 | Story2 | C33 | 32 MPa RC Column (32.5 cm x 32.5 cm) | Column | 32MPa | Concrete Rectangular | 325 | 325 | 1056.3 | 3225 | 0.34 | 833.37 | G300E | 3405600 | 26.72 | G300E | 0 | 0
85 | Story2 | C34 | 32 MPa RC Column (32.5 cm x 32.5 cm) | Column | 32MPa | Concrete Rectangular | 325 | 325 | 1056.3 | 3225 | 0.34 | 833.37 | G300E | 3405600 | 26.72 | G300E | 0 | 0
86 | Story2 | C35 | 32 MPa RC Column (32.5 cm x 32.5 cm) | Column | 32MPa | Concrete Rectangular | 325 | 325 | 1056.3 | 3225 | 0.34 | 833.37 | G300E | 3405600 | 26.72 | G300E | 0 | 0
87 | Story2 | C38 | 32 MPa RC Column (32.5 cm x 32.5 cm) | Column | 32MPa | Concrete Rectangular | 325 | 325 | 1056.3 | 3225 | 0.34 | 833.37 | G300E | 3405600 | 26.72 | G300E | 0 | 0
88 | Story2 | C39 | 32 MPa RC Column (32.5 cm x 32.5 cm) | Column | 32MPa | Concrete Rectangular | 325 | 325 | 1056.3 | 3225 | 0.34 | 833.37 | G300E | 3405600 | 26.72 | G300E | 0 | 0
89 | Story2 | C4 | 32 MPa RC Column (32.5 cm x 32.5 cm) | Column | 32MPa | Concrete Rectangular | 325 | 325 | 1056.3 | 3225 | 0.34 | 833.37 | G300E | 4310750 | 33.82 | G300E | 0 | 0
90 | Story2 | C40 | 32 MPa RC Column (32.5 cm x 32.5 cm) | Column | 32MPa | Concrete Rectangular | 325 | 325 | 1056.3 | 3225 | 0.34 | 833.37 | G300E | 3405600 | 26.72 | G300E | 0 | 0
91 | Story2 | C41 | 32 MPa RC Column (32.5 cm x 32.5 cm) | Column | 32MPa | Concrete Rectangular | 325 | 325 | 1056.3 | 3225 | 0.34 | 833.37 | G300E | 3405600 | 26.72 | G300E | 0 | 0
92 | Story2 | C42 | 32 MPa RC Column (32.5 cm x 32.5 cm) | Column | 32MPa | Concrete Rectangular | 325 | 325 | 1056.3 | 3225 | 0.34 | 833.37 | G300E | 11944325 | 93.72 | G300E | 0 | 0
93 | Story2 | C43 | 32 MPa RC Column (32.5 cm x 32.5 cm) | Column | 32MPa | Concrete Rectangular | 325 | 325 | 1056.3 | 3225 | 0.34 | 833.37 | G300E | 9771750 | 76.67 | G300E | 0 | 0
94 | Story2 | C44 | 32 MPa RC Column (32.5 cm x 32.5 cm) | Column | 32MPa | Concrete Rectangular | 325 | 325 | 1056.3 | 3225 | 0.34 | 833.37 | G300E | 3405600 | 26.72 | G300E | 0 | 0
95 | Story2 | C45 | 32 MPa RC Column (32.5 cm x 32.5 cm) | Column | 32MPa | Concrete Rectangular | 325 | 325 | 1056.3 | 3225 | 0.34 | 833.37 | G300E | 3405600 | 26.72 | G300E | 0 | 0
96 | Story2 | C46 | 32 MPa RC Column (32.5 cm x 32.5 cm) | Column | 32MPa | Concrete Rectangular | 325 | 325 | 1056.3 | 3225 | 0.34 | 833.37 | G300E | 9663175 | 75.82 | G300E | 0 | 0
97 | Story2 | C47 | 32 MPa RC Column (32.5 cm x 32.5 cm) | Column | 32MPa | Concrete Rectangular | 325 | 325 | 1056.3 | 3225 | 0.34 | 833.37 | G300E | 11909925 | 93.45 | G300E | 0 | 0
98 | Story2 | C48 | 32 MPa RC Column (32.5 cm x 32.5 cm) | Column | 32MPa | Concrete Rectangular | 325 | 325 | 1056.3 | 3225 | 0.34 | 833.37 | G300E | 3405600 | 26.72 | G300E | 0 | 0
99 | Story2 | C49 | 32 MPa RC Column (32.5 cm x 32.5 cm) | Column | 32MPa | Concrete Rectangular | 325 | 325 | 1056.3 | 3225 | 0.34 | 833.37 | G300E | 3405600 | 26.72 | G300E | 0 | 0
100 | Story2 | C5 | 32 MPa RC Column (32.5 cm x 32.5 cm) | Column | 32MPa | Concrete Rectangular | 325 | 325 | 1056.3 | 3225 | 0.34 | 833.37 | G300E | 4310750 | 33.82 | G300E | 0 | 0
101 | Story2 | C50 | 32 MPa RC Column (32.5 cm x 32.5 cm) | Column | 32MPa | Concrete Rectangular | 325 | 325 | 1056.3 | 3225 | 0.34 | 833.37 | G300E | 14283525 | 112.07 | G300E | 0 | 0
102 | Story2 | C51 | 32 MPa RC Column (32.5 cm x 32.5 cm) | Column | 32MPa | Concrete Rectangular | 325 | 325 | 1056.3 | 3225 | 0.34 | 833.37 | G300E | 12649525 | 99.25 | G300E | 0 | 0
103 | Story2 | C52 | 32 MPa RC Column (32.5 cm x 32.5 cm) | Column | 32MPa | Concrete Rectangular | 325 | 325 | 1056.3 | 3225 | 0.34 | 833.37 | G300E | 5654500 | 44.37 | G300E | 0 | 0
104 | Story2 | C53 | 32 MPa RC Column (32.5 cm x 32.5 cm) | Column | 32MPa | Concrete Rectangular | 325 | 325 | 1056.3 | 3225 | 0.34 | 833.37 | G300E | 5654500 | 44.37 | G300E | 0 | 0
105 | Story2 | C54 | 32 MPa RC Column (32.5 cm x 32.5 cm) | Column | 32MPa | Concrete Rectangular | 325 | 325 | 1056.3 | 3225 | 0.34 | 833.37 | G300E | 12634475 | 99.13 | G300E | 0 | 0
106 | Story2 | C55 | 32 MPa RC Column (32.5 cm x 32.5 cm) | Column | 32MPa | Concrete Rectangular | 325 | 325 | 1056.3 | 3225 | 0.34 | 833.37 | G300E | 14289975 | 112.12 | G300E | 0 | 0
107 | Story2 | C56 | 32 MPa RC Column (32.5 cm x 32.5 cm) | Column | 32MPa | Concrete Rectangular | 325 | 325 | 1056.3 | 3225 | 0.34 | 833.37 | G300E | 3405600 | 26.72 | G300E | 0 | 0
108 | Story2 | C57 | 32 MPa RC Column (32.5 cm x 32.5 cm) | Column | 32MPa | Concrete Rectangular | 325 | 325 | 1056.3 | 3225 | 0.34 | 833.37 | G300E | 3405600 | 26.72 | G300E | 0 | 0
109 | Story2 | C58 | 32 MPa RC Column (32.5 cm x 32.5 cm) | Column | 32MPa | Concrete Rectangular | 325 | 325 | 1056.3 | 3225 | 0.34 | 833.37 | G300E | 4007600 | 31.45 | G300E | 0 | 0
110 | Story2 | C59 | 32 MPa RC Column (32.5 cm x 32.5 cm) | Column | 32MPa | Concrete Rectangular | 325 | 325 | 1056.3 | 3225 | 0.34 | 833.37 | G300E | 4038775 | 31.69 | G300E | 0 | 0
111 | Story2 | C6 | 32 MPa RC Column (32.5 cm x 32.5 cm) | Column | 32MPa | Concrete Rectangular | 325 | 325 | 1056.3 | 3225 | 0.34 | 833.37 | G300E | 4038775 | 31.69 | G300E | 0 | 0
112 | Story2 | C60 | 32 MPa RC Column (32.5 cm x 32.5 cm) | Column | 32MPa | Concrete Rectangular | 325 | 325 | 1056.3 | 3225 | 0.34 | 833.37 | G300E | 4310750 | 33.82 | G300E | 0 | 0
113 | Story2 | C61 | 32 MPa RC Column (32.5 cm x 32.5 cm) | Column | 32MPa | Concrete Rectangular | 325 | 325 | 1056.3 | 3225 | 0.34 | 833.37 | G300E | 4310750 | 33.82 | G300E | 0 | 0
114 | Story2 | C62 | 32 MPa RC Column (32.5 cm x 32.5 cm) | Column | 32MPa | Concrete Rectangular | 325 | 325 | 1056.3 | 3225 | 0.34 | 833.37 | G300E | 4039850 | 31.7 | G300E | 0 | 0
115 | Story2 | C63 | 32 MPa RC Column (32.5 cm x 32.5 cm) | Column | 32MPa | Concrete Rectangular | 325 | 325 | 1056.3 | 3225 | 0.34 | 833.37 | G300E | 4010825 | 31.47 | G300E | 0 | 0
116 | Story2 | C64 | 32 MPa RC Column (32.5 cm x 32.5 cm) | Column | 32MPa | Concrete Rectangular | 325 | 325 | 1056.3 | 3225 | 0.34 | 833.37 | G300E | 3405600 | 26.72 | G300E | 0 | 0
117 | Story2 | C7 | 32 MPa RC Column (32.5 cm x 32.5 cm) | Column | 32MPa | Concrete Rectangular | 325 | 325 | 1056.3 | 3225 | 0.34 | 833.37 | G300E | 4007600 | 31.45 | G300E | 0 | 0
118 | Story2 | C8 | 32 MPa RC Column (32.5 cm x 32.5 cm) | Column | 32MPa | Concrete Rectangular | 325 | 325 | 1056.3 | 3225 | 0.34 | 833.37 | G300E | 3405600 | 26.72 | G300E | 0 | 0
119 | Story2 | C9 | 32 MPa RC Column (32.5 cm x 32.5 cm) | Column | 32MPa | Concrete Rectangular | 325 | 325 | 1056.3 | 3225 | 0.34 | 833.37 | G300E | 3405600 | 26.72 | G300E | 0 | 0
120 | Story3 | C1 | 32 MPa RC Column (27.5 cm x 27.5 cm) | Column | 32MPa | Concrete Rectangular | 275 | 275 | 756.3 | 3225 | 0.24 | 596.67 | G300E | 3015375 | 23.66 | G300E | 0 | 0
121 | Story3 | C10 | 32 MPa RC Column (27.5 cm x 27.5 cm) | Column | 32MPa | Concrete Rectangular | 275 | 275 | 756.3 | 3225 | 0.24 | 596.67 | G300E | 16736675 | 131.32 | G300E | 0 | 0
122 | Story3 | C11 | 32 MPa RC Column (27.5 cm x 27.5 cm) | Column | 32MPa | Concrete Rectangular | 275 | 275 | 756.3 | 3225 | 0.24 | 596.67 | G300E | 15258550 | 119.72 | G300E | 0 | 0
123 | Story3 | C12 | 32 MPa RC Column (27.5 cm x 27.5 cm) | Column | 32MPa | Concrete Rectangular | 275 | 275 | 756.3 | 3225 | 0.24 | 596.67 | G300E | 9237475 | 72.48 | G300E | 0 | 0
124 | Story3 | C13 | 32 MPa RC Column (27.5 cm x 27.5 cm) | Column | 32MPa | Concrete Rectangular | 275 | 275 | 756.3 | 3225 | 0.24 | 596.67 | G300E | 9237475 | 72.48 | G300E | 0 | 0
125 | Story3 | C14 | 32 MPa RC Column (27.5 cm x 27.5 cm) | Column | 32MPa | Concrete Rectangular | 275 | 275 | 756.3 | 3225 | 0.24 | 596.67 | G300E | 15258550 | 119.72 | G300E | 0 | 0
126 | Story3 | C15 | 32 MPa RC Column (27.5 cm x 27.5 cm) | Column | 32MPa | Concrete Rectangular | 275 | 275 | 756.3 | 3225 | 0.24 | 596.67 | G300E | 16736675 | 131.32 | G300E | 0 | 0
127 | Story3 | C16 | 32 MPa RC Column (27.5 cm x 27.5 cm) | Column | 32MPa | Concrete Rectangular | 275 | 275 | 756.3 | 3225 | 0.24 | 596.67 | G300E | 4353750 | 34.16 | G300E | 0 | 0
128 | Story3 | C17 | 32 MPa RC Column (27.5 cm x 27.5 cm) | Column | 32MPa | Concrete Rectangular | 275 | 275 | 756.3 | 3225 | 0.24 | 596.67 | G300E | 4883725 | 38.32 | G300E | 0 | 0
129 | Story3 | C18 | 32 MPa RC Column (27.5 cm x 27.5 cm) | Column | 32MPa | Concrete Rectangular | 275 | 275 | 756.3 | 3225 | 0.24 | 596.67 | G300E | 16191650 | 127.05 | G300E | 0 | 0
130 | Story3 | C19 | 32 MPa RC Column (27.5 cm x 27.5 cm) | Column | 32MPa | Concrete Rectangular | 275 | 275 | 756.3 | 3225 | 0.24 | 596.67 | G300E | 14285675 | 112.09 | G300E | 0 | 0
131 | Story3 | C2 | 32 MPa RC Column (27.5 cm x 27.5 cm) | Column | 32MPa | Concrete Rectangular | 275 | 275 | 756.3 | 3225 | 0.24 | 596.67 | G300E | 5209450 | 40.88 | G300E | 0 | 0
132 | Story3 | C20 | 32 MPa RC Column (27.5 cm x 27.5 cm) | Column | 32MPa | Concrete Rectangular | 275 | 275 | 756.3 | 3225 | 0.24 | 596.67 | G300E | 5563125 | 43.65 | G300E | 0 | 0
133 | Story3 | C21 | 32 MPa RC Column (27.5 cm x 27.5 cm) | Column | 32MPa | Concrete Rectangular | 275 | 275 | 756.3 | 3225 | 0.24 | 596.67 | G300E | 5563125 | 43.65 | G300E | 0 | 0
134 | Story3 | C22 | 32 MPa RC Column (27.5 cm x 27.5 cm) | Column | 32MPa | Concrete Rectangular | 275 | 275 | 756.3 | 3225 | 0.24 | 596.67 | G300E | 14329750 | 112.44 | G300E | 0 | 0
135 | Story3 | C23 | 32 MPa RC Column (27.5 cm x 27.5 cm) | Column | 32MPa | Concrete Rectangular | 275 | 275 | 756.3 | 3225 | 0.24 | 596.67 | G300E | 16176600 | 126.93 | G300E | 0 | 0
136 | Story3 | C24 | 32 MPa RC Column (27.5 cm x 27.5 cm) | Column | 32MPa | Concrete Rectangular | 275 | 275 | 756.3 | 3225 | 0.24 | 596.67 | G300E | 4882650 | 38.31 | G300E | 0 | 0
137 | Story3 | C25 | 32 MPa RC Column (27.5 cm x 27.5 cm) | Column | 32MPa | Concrete Rectangular | 275 | 275 | 756.3 | 3225 | 0.24 | 596.67 | G300E | 5473900 | 42.95 | G300E | 0 | 0
138 | Story3 | C26 | 32 MPa RC Column (27.5 cm x 27.5 cm) | Column | 32MPa | Concrete Rectangular | 275 | 275 | 756.3 | 3225 | 0.24 | 596.67 | G300E | 5619025 | 44.09 | G300E | 0 | 0
139 | Story3 | C27 | 32 MPa RC Column (27.5 cm x 27.5 cm) | Column | 32MPa | Concrete Rectangular | 275 | 275 | 756.3 | 3225 | 0.24 | 596.67 | G300E | 2438100 | 19.13 | G300E | 0 | 0
140 | Story3 | C3 | 32 MPa RC Column (27.5 cm x 27.5 cm) | Column | 32MPa | Concrete Rectangular | 275 | 275 | 756.3 | 3225 | 0.24 | 596.67 | G300E | 5487875 | 43.06 | G300E | 0 | 0
141 | Story3 | C30 | 32 MPa RC Column (27.5 cm x 27.5 cm) | Column | 32MPa | Concrete Rectangular | 275 | 275 | 756.3 | 3225 | 0.24 | 596.67 | G300E | 2438100 | 19.13 | G300E | 0 | 0
142 | Story3 | C31 | 32 MPa RC Column (27.5 cm x 27.5 cm) | Column | 32MPa | Concrete Rectangular | 275 | 275 | 756.3 | 3225 | 0.24 | 596.67 | G300E | 5611500 | 44.03 | G300E | 0 | 0
143 | Story3 | C32 | 32 MPa RC Column (27.5 cm x 27.5 cm) | Column | 32MPa | Concrete Rectangular | 275 | 275 | 756.3 | 3225 | 0.24 | 596.67 | G300E | 5471750 | 42.93 | G300E | 0 | 0
144 | Story3 | C33 | 32 MPa RC Column (27.5 cm x 27.5 cm) | Column | 32MPa | Concrete Rectangular | 275 | 275 | 756.3 | 3225 | 0.24 | 596.67 | G300E | 5473900 | 42.95 | G300E | 0 | 0
145 | Story3 | C34 | 32 MPa RC Column (27.5 cm x 27.5 cm) | Column | 32MPa | Concrete Rectangular | 275 | 275 | 756.3 | 3225 | 0.24 | 596.67 | G300E | 5619025 | 44.09 | G300E | 0 | 0
146 | Story3 | C35 | 32 MPa RC Column (27.5 cm x 27.5 cm) | Column | 32MPa | Concrete Rectangular | 275 | 275 | 756.3 | 3225 | 0.24 | 596.67 | G300E | 2438100 | 19.13 | G300E | 0 | 0
147 | Story3 | C38 | 32 MPa RC Column (27.5 cm x 27.5 cm) | Column | 32MPa | Concrete Rectangular | 275 | 275 | 756.3 | 3225 | 0.24 | 596.67 | G300E | 2438100 | 19.13 | G300E | 0 | 0
148 | Story3 | C39 | 32 MPa RC Column (27.5 cm x 27.5 cm) | Column | 32MPa | Concrete Rectangular | 275 | 275 | 756.3 | 3225 | 0.24 | 596.67 | G300E | 5617950 | 44.08 | G300E | 0 | 0
149 | Story3 | C4 | 32 MPa RC Column (27.5 cm x 27.5 cm) | Column | 32MPa | Concrete Rectangular | 275 | 275 | 756.3 | 3225 | 0.24 | 596.67 | G300E | 6738100 | 52.87 | G300E | 0 | 0
150 | Story3 | C40 | 32 MPa RC Column (27.5 cm x 27.5 cm) | Column | 32MPa | Concrete Rectangular | 275 | 275 | 756.3 | 3225 | 0.24 | 596.67 | G300E | 5479275 | 42.99 | G300E | 0 | 0
151 | Story3 | C41 | 32 MPa RC Column (27.5 cm x 27.5 cm) | Column | 32MPa | Concrete Rectangular | 275 | 275 | 756.3 | 3225 | 0.24 | 596.67 | G300E | 4884800 | 38.33 | G300E | 0 | 0
152 | Story3 | C42 | 32 MPa RC Column (27.5 cm x 27.5 cm) | Column | 32MPa | Concrete Rectangular | 275 | 275 | 756.3 | 3225 | 0.24 | 596.67 | G300E | 16417400 | 128.82 | G300E | 0 | 0
153 | Story3 | C43 | 32 MPa RC Column (27.5 cm x 27.5 cm) | Column | 32MPa | Concrete Rectangular | 275 | 275 | 756.3 | 3225 | 0.24 | 596.67 | G300E | 14245900 | 111.78 | G300E | 0 | 0
154 | Story3 | C44 | 32 MPa RC Column (27.5 cm x 27.5 cm) | Column | 32MPa | Concrete Rectangular | 275 | 275 | 756.3 | 3225 | 0.24 | 596.67 | G300E | 5563125 | 43.65 | G300E | 0 | 0
155 | Story3 | C45 | 32 MPa RC Column (27.5 cm x 27.5 cm) | Column | 32MPa | Concrete Rectangular | 275 | 275 | 756.3 | 3225 | 0.24 | 596.67 | G300E | 5562050 | 43.64 | G300E | 0 | 0
156 | Story3 | C46 | 32 MPa RC Column (27.5 cm x 27.5 cm) | Column | 32MPa | Concrete Rectangular | 275 | 275 | 756.3 | 3225 | 0.24 | 596.67 | G300E | 15769175 | 123.73 | G300E | 0 | 0
157 | Story3 | C47 | 32 MPa RC Column (27.5 cm x 27.5 cm) | Column | 32MPa | Concrete Rectangular | 275 | 275 | 756.3 | 3225 | 0.24 | 596.67 | G300E | 14663000 | 115.05 | G300E | 0 | 0
158 | Story3 | C48 | 32 MPa RC Column (27.5 cm x 27.5 cm) | Column | 32MPa | Concrete Rectangular | 275 | 275 | 756.3 | 3225 | 0.24 | 596.67 | G300E | 5017025 | 39.37 | G300E | 0 | 0
159 | Story3 | C49 | 32 MPa RC Column (27.5 cm x 27.5 cm) | Column | 32MPa | Concrete Rectangular | 275 | 275 | 756.3 | 3225 | 0.24 | 596.67 | G300E | 4353750 | 34.16 | G300E | 0 | 0
160 | Story3 | C5 | 32 MPa RC Column (27.5 cm x 27.5 cm) | Column | 32MPa | Concrete Rectangular | 275 | 275 | 756.3 | 3225 | 0.24 | 596.67 | G300E | 6738100 | 52.87 | G300E | 0 | 0
161 | Story3 | C50 | 32 MPa RC Column (27.5 cm x 27.5 cm) | Column | 32MPa | Concrete Rectangular | 275 | 275 | 756.3 | 3225 | 0.24 | 596.67 | G300E | 16736675 | 131.32 | G300E | 0 | 0
162 | Story3 | C51 | 32 MPa RC Column (27.5 cm x 27.5 cm) | Column | 32MPa | Concrete Rectangular | 275 | 275 | 756.3 | 3225 | 0.24 | 596.67 | G300E | 15258550 | 119.72 | G300E | 0 | 0
163 | Story3 | C52 | 32 MPa RC Column (27.5 cm x 27.5 cm) | Column | 32MPa | Concrete Rectangular | 275 | 275 | 756.3 | 3225 | 0.24 | 596.67 | G300E | 9237475 | 72.48 | G300E | 0 | 0
164 | Story3 | C53 | 32 MPa RC Column (27.5 cm x 27.5 cm) | Column | 32MPa | Concrete Rectangular | 275 | 275 | 756.3 | 3225 | 0.24 | 596.67 | G300E | 9237475 | 72.48 | G300E | 0 | 0
165 | Story3 | C54 | 32 MPa RC Column (27.5 cm x 27.5 cm) | Column | 32MPa | Concrete Rectangular | 275 | 275 | 756.3 | 3225 | 0.24 | 596.67 | G300E | 15246725 | 119.63 | G300E | 0 | 0
166 | Story3 | C55 | 32 MPa RC Column (27.5 cm x 27.5 cm) | Column | 32MPa | Concrete Rectangular | 275 | 275 | 756.3 | 3225 | 0.24 | 596.67 | G300E | 16743125 | 131.37 | G300E | 0 | 0
167 | Story3 | C56 | 32 MPa RC Column (27.5 cm x 27.5 cm) | Column | 32MPa | Concrete Rectangular | 275 | 275 | 756.3 | 3225 | 0.24 | 596.67 | G300E | 4353750 | 34.16 | G300E | 0 | 0
168 | Story3 | C57 | 32 MPa RC Column (27.5 cm x 27.5 cm) | Column | 32MPa | Concrete Rectangular | 275 | 275 | 756.3 | 3225 | 0.24 | 596.67 | G300E | 3015375 | 23.66 | G300E | 0 | 0
169 | Story3 | C58 | 32 MPa RC Column (27.5 cm x 27.5 cm) | Column | 32MPa | Concrete Rectangular | 275 | 275 | 756.3 | 3225 | 0.24 | 596.67 | G300E | 5209450 | 40.88 | G300E | 0 | 0
170 | Story3 | C59 | 32 MPa RC Column (27.5 cm x 27.5 cm) | Column | 32MPa | Concrete Rectangular | 275 | 275 | 756.3 | 3225 | 0.24 | 596.67 | G300E | 5486800 | 43.05 | G300E | 0 | 0
171 | Story3 | C6 | 32 MPa RC Column (27.5 cm x 27.5 cm) | Column | 32MPa | Concrete Rectangular | 275 | 275 | 756.3 | 3225 | 0.24 | 596.67 | G300E | 5486800 | 43.05 | G300E | 0 | 0
172 | Story3 | C60 | 32 MPa RC Column (27.5 cm x 27.5 cm) | Column | 32MPa | Concrete Rectangular | 275 | 275 | 756.3 | 3225 | 0.24 | 596.67 | G300E | 6738100 | 52.87 | G300E | 0 | 0
173 | Story3 | C61 | 32 MPa RC Column (27.5 cm x 27.5 cm) | Column | 32MPa | Concrete Rectangular | 275 | 275 | 756.3 | 3225 | 0.24 | 596.67 | G300E | 6739175 | 52.88 | G300E | 0 | 0
174 | Story3 | C62 | 32 MPa RC Column (27.5 cm x 27.5 cm) | Column | 32MPa | Concrete Rectangular | 275 | 275 | 756.3 | 3225 | 0.24 | 596.67 | G300E | 5488950 | 43.07 | G300E | 0 | 0
175 | Story3 | C63 | 32 MPa RC Column (27.5 cm x 27.5 cm) | Column | 32MPa | Concrete Rectangular | 275 | 275 | 756.3 | 3225 | 0.24 | 596.67 | G300E | 5211600 | 40.89 | G300E | 0 | 0
176 | Story3 | C64 | 32 MPa RC Column (27.5 cm x 27.5 cm) | Column | 32MPa | Concrete Rectangular | 275 | 275 | 756.3 | 3225 | 0.24 | 596.67 | G300E | 3017525 | 23.68 | G300E | 0 | 0
177 | Story3 | C7 | 32 MPa RC Column (27.5 cm x 27.5 cm) | Column | 32MPa | Concrete Rectangular | 275 | 275 | 756.3 | 3225 | 0.24 | 596.67 | G300E | 5209450 | 40.88 | G300E | 0 | 0
178 | Story3 | C8 | 32 MPa RC Column (27.5 cm x 27.5 cm) | Column | 32MPa | Concrete Rectangular | 275 | 275 | 756.3 | 3225 | 0.24 | 596.67 | G300E | 3015375 | 23.66 | G300E | 0 | 0
179 | Story3 | C9 | 32 MPa RC Column (27.5 cm x 27.5 cm) | Column | 32MPa | Concrete Rectangular | 275 | 275 | 756.3 | 3225 | 0.24 | 596.67 | G300E | 4353750 | 34.16 | G300E | 0 | 0
180 | Story4 | C1 | 32 MPa RC Column (27.5 cm x 27.5 cm) | Column | 32MPa | Concrete Rectangular | 275 | 275 | 756.3 | 3225 | 0.24 | 596.67 | G300E | 2624075 | 20.59 | G300E | 0 | 0
181 | Story4 | C10 | 32 MPa RC Column (27.5 cm x 27.5 cm) | Column | 32MPa | Concrete Rectangular | 275 | 275 | 756.3 | 3225 | 0.24 | 596.67 | G300E | 10542525 | 82.72 | G300E | 0 | 0
182 | Story4 | C11 | 32 MPa RC Column (27.5 cm x 27.5 cm) | Column | 32MPa | Concrete Rectangular | 275 | 275 | 756.3 | 3225 | 0.24 | 596.67 | G300E | 7208950 | 56.56 | G300E | 0 | 0
183 | Story4 | C12 | 32 MPa RC Column (27.5 cm x 27.5 cm) | Column | 32MPa | Concrete Rectangular | 275 | 275 | 756.3 | 3225 | 0.24 | 596.67 | G300E | 2438100 | 19.13 | G300E | 0 | 0
184 | Story4 | C13 | 32 MPa RC Column (27.5 cm x 27.5 cm) | Column | 32MPa | Concrete Rectangular | 275 | 275 | 756.3 | 3225 | 0.24 | 596.67 | G300E | 2438100 | 19.13 | G300E | 0 | 0
185 | Story4 | C14 | 32 MPa RC Column (27.5 cm x 27.5 cm) | Column | 32MPa | Concrete Rectangular | 275 | 275 | 756.3 | 3225 | 0.24 | 596.67 | G300E | 7208950 | 56.56 | G300E | 0 | 0
186 | Story4 | C15 | 32 MPa RC Column (27.5 cm x 27.5 cm) | Column | 32MPa | Concrete Rectangular | 275 | 275 | 756.3 | 3225 | 0.24 | 596.67 | G300E | 10641425 | 83.5 | G300E | 0 | 0
187 | Story4 | C16 | 32 MPa RC Column (27.5 cm x 27.5 cm) | Column | 32MPa | Concrete Rectangular | 275 | 275 | 756.3 | 3225 | 0.24 | 596.67 | G300E | 2438100 | 19.13 | G300E | 0 | 0
188 | Story4 | C17 | 32 MPa RC Column (27.5 cm x 27.5 cm) | Column | 32MPa | Concrete Rectangular | 275 | 275 | 756.3 | 3225 | 0.24 | 596.67 | G300E | 2449925 | 19.22 | G300E | 0 | 0
189 | Story4 | C18 | 32 MPa RC Column (27.5 cm x 27.5 cm) | Column | 32MPa | Concrete Rectangular | 275 | 275 | 756.3 | 3225 | 0.24 | 596.67 | G300E | 6978900 | 54.76 | G300E | 0 | 0
190 | Story4 | C19 | 32 MPa RC Column (27.5 cm x 27.5 cm) | Column | 32MPa | Concrete Rectangular | 275 | 275 | 756.3 | 3225 | 0.24 | 596.67 | G300E | 5963025 | 46.79 | G300E | 0 | 0
191 | Story4 | C2 | 32 MPa RC Column (27.5 cm x 27.5 cm) | Column | 32MPa | Concrete Rectangular | 275 | 275 | 756.3 | 3225 | 0.24 | 596.67 | G300E | 4411800 | 34.62 | G300E | 0 | 0
192 | Story4 | C20 | 32 MPa RC Column (27.5 cm x 27.5 cm) | Column | 32MPa | Concrete Rectangular | 275 | 275 | 756.3 | 3225 | 0.24 | 596.67 | G300E | 2438100 | 19.13 | G300E | 0 | 0
193 | Story4 | C21 | 32 MPa RC Column (27.5 cm x 27.5 cm) | Column | 32MPa | Concrete Rectangular | 275 | 275 | 756.3 | 3225 | 0.24 | 596.67 | G300E | 2438100 | 19.13 | G300E | 0 | 0
194 | Story4 | C22 | 32 MPa RC Column (27.5 cm x 27.5 cm) | Column | 32MPa | Concrete Rectangular | 275 | 275 | 756.3 | 3225 | 0.24 | 596.67 | G300E | 5963025 | 46.79 | G300E | 0 | 0
195 | Story4 | C23 | 32 MPa RC Column (27.5 cm x 27.5 cm) | Column | 32MPa | Concrete Rectangular | 275 | 275 | 756.3 | 3225 | 0.24 | 596.67 | G300E | 6978900 | 54.76 | G300E | 0 | 0
196 | Story4 | C24 | 32 MPa RC Column (27.5 cm x 27.5 cm) | Column | 32MPa | Concrete Rectangular | 275 | 275 | 756.3 | 3225 | 0.24 | 596.67 | G300E | 2449925 | 19.22 | G300E | 0 | 0
197 | Story4 | C25 | 32 MPa RC Column (27.5 cm x 27.5 cm) | Column | 32MPa | Concrete Rectangular | 275 | 275 | 756.3 | 3225 | 0.24 | 596.67 | G300E | 2576775 | 20.22 | G300E | 0 | 0
198 | Story4 | C26 | 32 MPa RC Column (27.5 cm x 27.5 cm) | Column | 32MPa | Concrete Rectangular | 275 | 275 | 756.3 | 3225 | 0.24 | 596.67 | G300E | 2438100 | 19.13 | G300E | 0 | 0
199 | Story4 | C27 | 32 MPa RC Column (27.5 cm x 27.5 cm) | Column | 32MPa | Concrete Rectangular | 275 | 275 | 756.3 | 3225 | 0.24 | 596.67 | G300E | 2438100 | 19.13 | G300E | 0 | 0
200 | Story4 | C3 | 32 MPa RC Column (27.5 cm x 27.5 cm) | Column | 32MPa | Concrete Rectangular | 275 | 275 | 756.3 | 3225 | 0.24 | 596.67 | G300E | 4508550 | 35.38 | G300E | 0 | 0
201 | Story4 | C30 | 32 MPa RC Column (27.5 cm x 27.5 cm) | Column | 32MPa | Concrete Rectangular | 275 | 275 | 756.3 | 3225 | 0.24 | 596.67 | G300E | 2438100 | 19.13 | G300E | 0 | 0
202 | Story4 | C31 | 32 MPa RC Column (27.5 cm x 27.5 cm) | Column | 32MPa | Concrete Rectangular | 275 | 275 | 756.3 | 3225 | 0.24 | 596.67 | G300E | 2438100 | 19.13 | G300E | 0 | 0
203 | Story4 | C32 | 32 MPa RC Column (27.5 cm x 27.5 cm) | Column | 32MPa | Concrete Rectangular | 275 | 275 | 756.3 | 3225 | 0.24 | 596.67 | G300E | 2575700 | 20.21 | G300E | 0 | 0
204 | Story4 | C33 | 32 MPa RC Column (27.5 cm x 27.5 cm) | Column | 32MPa | Concrete Rectangular | 275 | 275 | 756.3 | 3225 | 0.24 | 596.67 | G300E | 2576775 | 20.22 | G300E | 0 | 0
205 | Story4 | C34 | 32 MPa RC Column (27.5 cm x 27.5 cm) | Column | 32MPa | Concrete Rectangular | 275 | 275 | 756.3 | 3225 | 0.24 | 596.67 | G300E | 2438100 | 19.13 | G300E | 0 | 0
206 | Story4 | C35 | 32 MPa RC Column (27.5 cm x 27.5 cm) | Column | 32MPa | Concrete Rectangular | 275 | 275 | 756.3 | 3225 | 0.24 | 596.67 | G300E | 2438100 | 19.13 | G300E | 0 | 0
207 | Story4 | C38 | 32 MPa RC Column (27.5 cm x 27.5 cm) | Column | 32MPa | Concrete Rectangular | 275 | 275 | 756.3 | 3225 | 0.24 | 596.67 | G300E | 2438100 | 19.13 | G300E | 0 | 0
208 | Story4 | C39 | 32 MPa RC Column (27.5 cm x 27.5 cm) | Column | 32MPa | Concrete Rectangular | 275 | 275 | 756.3 | 3225 | 0.24 | 596.67 | G300E | 2438100 | 19.13 | G300E | 0 | 0
209 | Story4 | C4 | 32 MPa RC Column (27.5 cm x 27.5 cm) | Column | 32MPa | Concrete Rectangular | 275 | 275 | 756.3 | 3225 | 0.24 | 596.67 | G300E | 4641850 | 36.42 | G300E | 0 | 0
210 | Story4 | C40 | 32 MPa RC Column (27.5 cm x 27.5 cm) | Column | 32MPa | Concrete Rectangular | 275 | 275 | 756.3 | 3225 | 0.24 | 596.67 | G300E | 2586450 | 20.29 | G300E | 0 | 0
211 | Story4 | C41 | 32 MPa RC Column (27.5 cm x 27.5 cm) | Column | 32MPa | Concrete Rectangular | 275 | 275 | 756.3 | 3225 | 0.24 | 596.67 | G300E | 2451000 | 19.23 | G300E | 0 | 0
212 | Story4 | C42 | 32 MPa RC Column (27.5 cm x 27.5 cm) | Column | 32MPa | Concrete Rectangular | 275 | 275 | 756.3 | 3225 | 0.24 | 596.67 | G300E | 6978900 | 54.76 | G300E | 0 | 0
213 | Story4 | C43 | 32 MPa RC Column (27.5 cm x 27.5 cm) | Column | 32MPa | Concrete Rectangular | 275 | 275 | 756.3 | 3225 | 0.24 | 596.67 | G300E | 5963025 | 46.79 | G300E | 0 | 0
214 | Story4 | C44 | 32 MPa RC Column (27.5 cm x 27.5 cm) | Column | 32MPa | Concrete Rectangular | 275 | 275 | 756.3 | 3225 | 0.24 | 596.67 | G300E | 2438100 | 19.13 | G300E | 0 | 0
215 | Story4 | C45 | 32 MPa RC Column (27.5 cm x 27.5 cm) | Column | 32MPa | Concrete Rectangular | 275 | 275 | 756.3 | 3225 | 0.24 | 596.67 | G300E | 2438100 | 19.13 | G300E | 0 | 0
216 | Story4 | C46 | 32 MPa RC Column (27.5 cm x 27.5 cm) | Column | 32MPa | Concrete Rectangular | 275 | 275 | 756.3 | 3225 | 0.24 | 596.67 | G300E | 5947975 | 46.67 | G300E | 0 | 0
217 | Story4 | C47 | 32 MPa RC Column (27.5 cm x 27.5 cm) | Column | 32MPa | Concrete Rectangular | 275 | 275 | 756.3 | 3225 | 0.24 | 596.67 | G300E | 6983200 | 54.79 | G300E | 0 | 0
218 | Story4 | C48 | 32 MPa RC Column (27.5 cm x 27.5 cm) | Column | 32MPa | Concrete Rectangular | 275 | 275 | 756.3 | 3225 | 0.24 | 596.67 | G300E | 2559575 | 20.08 | G300E | 0 | 0
219 | Story4 | C49 | 32 MPa RC Column (27.5 cm x 27.5 cm) | Column | 32MPa | Concrete Rectangular | 275 | 275 | 756.3 | 3225 | 0.24 | 596.67 | G300E | 2438100 | 19.13 | G300E | 0 | 0
220 | Story4 | C5 | 32 MPa RC Column (27.5 cm x 27.5 cm) | Column | 32MPa | Concrete Rectangular | 275 | 275 | 756.3 | 3225 | 0.24 | 596.67 | G300E | 4641850 | 36.42 | G300E | 0 | 0
221 | Story4 | C50 | 32 MPa RC Column (27.5 cm x 27.5 cm) | Column | 32MPa | Concrete Rectangular | 275 | 275 | 756.3 | 3225 | 0.24 | 596.67 | G300E | 10664000 | 83.67 | G300E | 0 | 0
222 | Story4 | C51 | 32 MPa RC Column (27.5 cm x 27.5 cm) | Column | 32MPa | Concrete Rectangular | 275 | 275 | 756.3 | 3225 | 0.24 | 596.67 | G300E | 7208950 | 56.56 | G300E | 0 | 0
223 | Story4 | C52 | 32 MPa RC Column (27.5 cm x 27.5 cm) | Column | 32MPa | Concrete Rectangular | 275 | 275 | 756.3 | 3225 | 0.24 | 596.67 | G300E | 2438100 | 19.13 | G300E | 0 | 0
224 | Story4 | C53 | 32 MPa RC Column (27.5 cm x 27.5 cm) | Column | 32MPa | Concrete Rectangular | 275 | 275 | 756.3 | 3225 | 0.24 | 596.67 | G300E | 2438100 | 19.13 | G300E | 0 | 0
225 | Story4 | C54 | 32 MPa RC Column (27.5 cm x 27.5 cm) | Column | 32MPa | Concrete Rectangular | 275 | 275 | 756.3 | 3225 | 0.24 | 596.67 | G300E | 7206800 | 56.55 | G300E | 0 | 0
226 | Story4 | C55 | 32 MPa RC Column (27.5 cm x 27.5 cm) | Column | 32MPa | Concrete Rectangular | 275 | 275 | 756.3 | 3225 | 0.24 | 596.67 | G300E | 9652425 | 75.74 | G300E | 0 | 0
227 | Story4 | C56 | 32 MPa RC Column (27.5 cm x 27.5 cm) | Column | 32MPa | Concrete Rectangular | 275 | 275 | 756.3 | 3225 | 0.24 | 596.67 | G300E | 2438100 | 19.13 | G300E | 0 | 0
228 | Story4 | C57 | 32 MPa RC Column (27.5 cm x 27.5 cm) | Column | 32MPa | Concrete Rectangular | 275 | 275 | 756.3 | 3225 | 0.24 | 596.67 | G300E | 2624075 | 20.59 | G300E | 0 | 0
229 | Story4 | C58 | 32 MPa RC Column (27.5 cm x 27.5 cm) | Column | 32MPa | Concrete Rectangular | 275 | 275 | 756.3 | 3225 | 0.24 | 596.67 | G300E | 4411800 | 34.62 | G300E | 0 | 0
230 | Story4 | C59 | 32 MPa RC Column (27.5 cm x 27.5 cm) | Column | 32MPa | Concrete Rectangular | 275 | 275 | 756.3 | 3225 | 0.24 | 596.67 | G300E | 4508550 | 35.38 | G300E | 0 | 0
231 | Story4 | C6 | 32 MPa RC Column (27.5 cm x 27.5 cm) | Column | 32MPa | Concrete Rectangular | 275 | 275 | 756.3 | 3225 | 0.24 | 596.67 | G300E | 4508550 | 35.38 | G300E | 0 | 0
232 | Story4 | C60 | 32 MPa RC Column (27.5 cm x 27.5 cm) | Column | 32MPa | Concrete Rectangular | 275 | 275 | 756.3 | 3225 | 0.24 | 596.67 | G300E | 4641850 | 36.42 | G300E | 0 | 0
233 | Story4 | C61 | 32 MPa RC Column (27.5 cm x 27.5 cm) | Column | 32MPa | Concrete Rectangular | 275 | 275 | 756.3 | 3225 | 0.24 | 596.67 | G300E | 4642925 | 36.43 | G300E | 0 | 0
234 | Story4 | C62 | 32 MPa RC Column (27.5 cm x 27.5 cm) | Column | 32MPa | Concrete Rectangular | 275 | 275 | 756.3 | 3225 | 0.24 | 596.67 | G300E | 4509625 | 35.38 | G300E | 0 | 0
235 | Story4 | C63 | 32 MPa RC Column (27.5 cm x 27.5 cm) | Column | 32MPa | Concrete Rectangular | 275 | 275 | 756.3 | 3225 | 0.24 | 596.67 | G300E | 4413950 | 34.63 | G300E | 0 | 0
236 | Story4 | C64 | 32 MPa RC Column (27.5 cm x 27.5 cm) | Column | 32MPa | Concrete Rectangular | 275 | 275 | 756.3 | 3225 | 0.24 | 596.67 | G300E | 2625150 | 20.6 | G300E | 0 | 0
237 | Story4 | C7 | 32 MPa RC Column (27.5 cm x 27.5 cm) | Column | 32MPa | Concrete Rectangular | 275 | 275 | 756.3 | 3225 | 0.24 | 596.67 | G300E | 4411800 | 34.62 | G300E | 0 | 0
238 | Story4 | C8 | 32 MPa RC Column (27.5 cm x 27.5 cm) | Column | 32MPa | Concrete Rectangular | 275 | 275 | 756.3 | 3225 | 0.24 | 596.67 | G300E | 2623000 | 20.58 | G300E | 0 | 0
239 | Story4 | C9 | 32 MPa RC Column (27.5 cm x 27.5 cm) | Column | 32MPa | Concrete Rectangular | 275 | 275 | 756.3 | 3225 | 0.24 | 596.67 | G300E | 2438100 | 19.13 | G300E | 0 | 0
240 | Story5 | C1 | 32 MPa RC Column (25 cm x 25 cm) | Column | 32MPa | Concrete Rectangular | 250 | 250 | 625 | 3225 | 0.2 | 493.12 | G300E | 3502350 | 27.48 | G300E | 0 | 0
241 | Story5 | C10 | 32 MPa RC Column (25 cm x 25 cm) | Column | 32MPa | Concrete Rectangular | 250 | 250 | 625 | 3225 | 0.2 | 493.12 | G300E | 5984525 | 46.96 | G300E | 0 | 0
242 | Story5 | C11 | 32 MPa RC Column (25 cm x 25 cm) | Column | 32MPa | Concrete Rectangular | 250 | 250 | 625 | 3225 | 0.2 | 493.12 | G300E | 5737275 | 45.02 | G300E | 0 | 0
243 | Story5 | C12 | 32 MPa RC Column (25 cm x 25 cm) | Column | 32MPa | Concrete Rectangular | 250 | 250 | 625 | 3225 | 0.2 | 493.12 | G300E | 2015625 | 15.82 | G300E | 0 | 0
244 | Story5 | C13 | 32 MPa RC Column (25 cm x 25 cm) | Column | 32MPa | Concrete Rectangular | 250 | 250 | 625 | 3225 | 0.2 | 493.12 | G300E | 2015625 | 15.82 | G300E | 0 | 0
245 | Story5 | C14 | 32 MPa RC Column (25 cm x 25 cm) | Column | 32MPa | Concrete Rectangular | 250 | 250 | 625 | 3225 | 0.2 | 493.12 | G300E | 5737275 | 45.02 | G300E | 0 | 0
246 | Story5 | C15 | 32 MPa RC Column (25 cm x 25 cm) | Column | 32MPa | Concrete Rectangular | 250 | 250 | 625 | 3225 | 0.2 | 493.12 | G300E | 5984525 | 46.96 | G300E | 0 | 0
247 | Story5 | C16 | 32 MPa RC Column (25 cm x 25 cm) | Column | 32MPa | Concrete Rectangular | 250 | 250 | 625 | 3225 | 0.2 | 493.12 | G300E | 2374675 | 18.63 | G300E | 0 | 0
248 | Story5 | C17 | 32 MPa RC Column (25 cm x 25 cm) | Column | 32MPa | Concrete Rectangular | 250 | 250 | 625 | 3225 | 0.2 | 493.12 | G300E | 2611175 | 20.49 | G300E | 0 | 0
249 | Story5 | C18 | 32 MPa RC Column (25 cm x 25 cm) | Column | 32MPa | Concrete Rectangular | 250 | 250 | 625 | 3225 | 0.2 | 493.12 | G300E | 5541625 | 43.48 | G300E | 0 | 0
250 | Story5 | C19 | 32 MPa RC Column (25 cm x 25 cm) | Column | 32MPa | Concrete Rectangular | 250 | 250 | 625 | 3225 | 0.2 | 493.12 | G300E | 4303225 | 33.76 | G300E | 0 | 0
251 | Story5 | C2 | 32 MPa RC Column (25 cm x 25 cm) | Column | 32MPa | Concrete Rectangular | 250 | 250 | 625 | 3225 | 0.2 | 493.12 | G300E | 4066725 | 31.91 | G300E | 0 | 0
252 | Story5 | C20 | 32 MPa RC Column (25 cm x 25 cm) | Column | 32MPa | Concrete Rectangular | 250 | 250 | 625 | 3225 | 0.2 | 493.12 | G300E | 2015625 | 15.82 | G300E | 0 | 0
253 | Story5 | C21 | 32 MPa RC Column (25 cm x 25 cm) | Column | 32MPa | Concrete Rectangular | 250 | 250 | 625 | 3225 | 0.2 | 493.12 | G300E | 2015625 | 15.82 | G300E | 0 | 0
254 | Story5 | C22 | 32 MPa RC Column (25 cm x 25 cm) | Column | 32MPa | Concrete Rectangular | 250 | 250 | 625 | 3225 | 0.2 | 493.12 | G300E | 4303225 | 33.76 | G300E | 0 | 0
255 | Story5 | C23 | 32 MPa RC Column (25 cm x 25 cm) | Column | 32MPa | Concrete Rectangular | 250 | 250 | 625 | 3225 | 0.2 | 493.12 | G300E | 5538400 | 43.46 | G300E | 0 | 0
256 | Story5 | C24 | 32 MPa RC Column (25 cm x 25 cm) | Column | 32MPa | Concrete Rectangular | 250 | 250 | 625 | 3225 | 0.2 | 493.12 | G300E | 2610100 | 20.48 | G300E | 0 | 0
257 | Story5 | C25 | 32 MPa RC Column (25 cm x 25 cm) | Column | 32MPa | Concrete Rectangular | 250 | 250 | 625 | 3225 | 0.2 | 493.12 | G300E | 2804675 | 22.01 | G300E | 0 | 0
258 | Story5 | C26 | 32 MPa RC Column (25 cm x 25 cm) | Column | 32MPa | Concrete Rectangular | 250 | 250 | 625 | 3225 | 0.2 | 493.12 | G300E | 2015625 | 15.82 | G300E | 0 | 0
259 | Story5 | C27 | 32 MPa RC Column (25 cm x 25 cm) | Column | 32MPa | Concrete Rectangular | 250 | 250 | 625 | 3225 | 0.2 | 493.12 | G300E | 2015625 | 15.82 | G300E | 0 | 0
260 | Story5 | C3 | 32 MPa RC Column (25 cm x 25 cm) | Column | 32MPa | Concrete Rectangular | 250 | 250 | 625 | 3225 | 0.2 | 493.12 | G300E | 4438675 | 34.83 | G300E | 0 | 0
261 | Story5 | C30 | 32 MPa RC Column (25 cm x 25 cm) | Column | 32MPa | Concrete Rectangular | 250 | 250 | 625 | 3225 | 0.2 | 493.12 | G300E | 2015625 | 15.82 | G300E | 0 | 0
262 | Story5 | C31 | 32 MPa RC Column (25 cm x 25 cm) | Column | 32MPa | Concrete Rectangular | 250 | 250 | 625 | 3225 | 0.2 | 493.12 | G300E | 2015625 | 15.82 | G300E | 0 | 0
263 | Story5 | C32 | 32 MPa RC Column (25 cm x 25 cm) | Column | 32MPa | Concrete Rectangular | 250 | 250 | 625 | 3225 | 0.2 | 493.12 | G300E | 2777800 | 21.8 | G300E | 0 | 0
264 | Story5 | C33 | 32 MPa RC Column (25 cm x 25 cm) | Column | 32MPa | Concrete Rectangular | 250 | 250 | 625 | 3225 | 0.2 | 493.12 | G300E | 2789625 | 21.89 | G300E | 0 | 0
265 | Story5 | C34 | 32 MPa RC Column (25 cm x 25 cm) | Column | 32MPa | Concrete Rectangular | 250 | 250 | 625 | 3225 | 0.2 | 493.12 | G300E | 2015625 | 15.82 | G300E | 0 | 0
266 | Story5 | C35 | 32 MPa RC Column (25 cm x 25 cm) | Column | 32MPa | Concrete Rectangular | 250 | 250 | 625 | 3225 | 0.2 | 493.12 | G300E | 2015625 | 15.82 | G300E | 0 | 0
267 | Story5 | C38 | 32 MPa RC Column (25 cm x 25 cm) | Column | 32MPa | Concrete Rectangular | 250 | 250 | 625 | 3225 | 0.2 | 493.12 | G300E | 2015625 | 15.82 | G300E | 0 | 0
268 | Story5 | C39 | 32 MPa RC Column (25 cm x 25 cm) | Column | 32MPa | Concrete Rectangular | 250 | 250 | 625 | 3225 | 0.2 | 493.12 | G300E | 2015625 | 15.82 | G300E | 0 | 0
269 | Story5 | C4 | 32 MPa RC Column (25 cm x 25 cm) | Column | 32MPa | Concrete Rectangular | 250 | 250 | 625 | 3225 | 0.2 | 493.12 | G300E | 4587025 | 35.99 | G300E | 0 | 0
270 | Story5 | C40 | 32 MPa RC Column (25 cm x 25 cm) | Column | 32MPa | Concrete Rectangular | 250 | 250 | 625 | 3225 | 0.2 | 493.12 | G300E | 2963775 | 23.25 | G300E | 0 | 0
271 | Story5 | C41 | 32 MPa RC Column (25 cm x 25 cm) | Column | 32MPa | Concrete Rectangular | 250 | 250 | 625 | 3225 | 0.2 | 493.12 | G300E | 2611175 | 20.49 | G300E | 0 | 0
272 | Story5 | C42 | 32 MPa RC Column (25 cm x 25 cm) | Column | 32MPa | Concrete Rectangular | 250 | 250 | 625 | 3225 | 0.2 | 493.12 | G300E | 5538400 | 43.46 | G300E | 0 | 0
273 | Story5 | C43 | 32 MPa RC Column (25 cm x 25 cm) | Column | 32MPa | Concrete Rectangular | 250 | 250 | 625 | 3225 | 0.2 | 493.12 | G300E | 4303225 | 33.76 | G300E | 0 | 0
274 | Story5 | C44 | 32 MPa RC Column (25 cm x 25 cm) | Column | 32MPa | Concrete Rectangular | 250 | 250 | 625 | 3225 | 0.2 | 493.12 | G300E | 2015625 | 15.82 | G300E | 0 | 0
275 | Story5 | C45 | 32 MPa RC Column (25 cm x 25 cm) | Column | 32MPa | Concrete Rectangular | 250 | 250 | 625 | 3225 | 0.2 | 493.12 | G300E | 2015625 | 15.82 | G300E | 0 | 0
276 | Story5 | C46 | 32 MPa RC Column (25 cm x 25 cm) | Column | 32MPa | Concrete Rectangular | 250 | 250 | 625 | 3225 | 0.2 | 493.12 | G300E | 4290325 | 33.66 | G300E | 0 | 0
277 | Story5 | C47 | 32 MPa RC Column (25 cm x 25 cm) | Column | 32MPa | Concrete Rectangular | 250 | 250 | 625 | 3225 | 0.2 | 493.12 | G300E | 5767375 | 45.25 | G300E | 0 | 0
278 | Story5 | C48 | 32 MPa RC Column (25 cm x 25 cm) | Column | 32MPa | Concrete Rectangular | 250 | 250 | 625 | 3225 | 0.2 | 493.12 | G300E | 2742325 | 21.52 | G300E | 0 | 0
279 | Story5 | C49 | 32 MPa RC Column (25 cm x 25 cm) | Column | 32MPa | Concrete Rectangular | 250 | 250 | 625 | 3225 | 0.2 | 493.12 | G300E | 2374675 | 18.63 | G300E | 0 | 0
280 | Story5 | C5 | 32 MPa RC Column (25 cm x 25 cm) | Column | 32MPa | Concrete Rectangular | 250 | 250 | 625 | 3225 | 0.2 | 493.12 | G300E | 4585950 | 35.98 | G300E | 0 | 0
281 | Story5 | C50 | 32 MPa RC Column (25 cm x 25 cm) | Column | 32MPa | Concrete Rectangular | 250 | 250 | 625 | 3225 | 0.2 | 493.12 | G300E | 5984525 | 46.96 | G300E | 0 | 0
282 | Story5 | C51 | 32 MPa RC Column (25 cm x 25 cm) | Column | 32MPa | Concrete Rectangular | 250 | 250 | 625 | 3225 | 0.2 | 493.12 | G300E | 5737275 | 45.02 | G300E | 0 | 0
283 | Story5 | C52 | 32 MPa RC Column (25 cm x 25 cm) | Column | 32MPa | Concrete Rectangular | 250 | 250 | 625 | 3225 | 0.2 | 493.12 | G300E | 2015625 | 15.82 | G300E | 0 | 0
284 | Story5 | C53 | 32 MPa RC Column (25 cm x 25 cm) | Column | 32MPa | Concrete Rectangular | 250 | 250 | 625 | 3225 | 0.2 | 493.12 | G300E | 2015625 | 15.82 | G300E | 0 | 0
285 | Story5 | C54 | 32 MPa RC Column (25 cm x 25 cm) | Column | 32MPa | Concrete Rectangular | 250 | 250 | 625 | 3225 | 0.2 | 493.12 | G300E | 5736200 | 45.01 | G300E | 0 | 0
286 | Story5 | C55 | 32 MPa RC Column (25 cm x 25 cm) | Column | 32MPa | Concrete Rectangular | 250 | 250 | 625 | 3225 | 0.2 | 493.12 | G300E | 5985600 | 46.97 | G300E | 0 | 0
287 | Story5 | C56 | 32 MPa RC Column (25 cm x 25 cm) | Column | 32MPa | Concrete Rectangular | 250 | 250 | 625 | 3225 | 0.2 | 493.12 | G300E | 2377900 | 18.66 | G300E | 0 | 0
288 | Story5 | C57 | 32 MPa RC Column (25 cm x 25 cm) | Column | 32MPa | Concrete Rectangular | 250 | 250 | 625 | 3225 | 0.2 | 493.12 | G300E | 3502350 | 27.48 | G300E | 0 | 0
289 | Story5 | C58 | 32 MPa RC Column (25 cm x 25 cm) | Column | 32MPa | Concrete Rectangular | 250 | 250 | 625 | 3225 | 0.2 | 493.12 | G300E | 4068875 | 31.93 | G300E | 0 | 0
290 | Story5 | C59 | 32 MPa RC Column (25 cm x 25 cm) | Column | 32MPa | Concrete Rectangular | 250 | 250 | 625 | 3225 | 0.2 | 493.12 | G300E | 4437600 | 34.82 | G300E | 0 | 0
291 | Story5 | C6 | 32 MPa RC Column (25 cm x 25 cm) | Column | 32MPa | Concrete Rectangular | 250 | 250 | 625 | 3225 | 0.2 | 493.12 | G300E | 4437600 | 34.82 | G300E | 0 | 0
292 | Story5 | C60 | 32 MPa RC Column (25 cm x 25 cm) | Column | 32MPa | Concrete Rectangular | 250 | 250 | 625 | 3225 | 0.2 | 493.12 | G300E | 4585950 | 35.98 | G300E | 0 | 0
293 | Story5 | C61 | 32 MPa RC Column (25 cm x 25 cm) | Column | 32MPa | Concrete Rectangular | 250 | 250 | 625 | 3225 | 0.2 | 493.12 | G300E | 4585950 | 35.98 | G300E | 0 | 0
294 | Story5 | C62 | 32 MPa RC Column (25 cm x 25 cm) | Column | 32MPa | Concrete Rectangular | 250 | 250 | 625 | 3225 | 0.2 | 493.12 | G300E | 4438675 | 34.83 | G300E | 0 | 0
295 | Story5 | C63 | 32 MPa RC Column (25 cm x 25 cm) | Column | 32MPa | Concrete Rectangular | 250 | 250 | 625 | 3225 | 0.2 | 493.12 | G300E | 4067800 | 31.92 | G300E | 0 | 0
296 | Story5 | C64 | 32 MPa RC Column (25 cm x 25 cm) | Column | 32MPa | Concrete Rectangular | 250 | 250 | 625 | 3225 | 0.2 | 493.12 | G300E | 3502350 | 27.48 | G300E | 0 | 0
297 | Story5 | C7 | 32 MPa RC Column (25 cm x 25 cm) | Column | 32MPa | Concrete Rectangular | 250 | 250 | 625 | 3225 | 0.2 | 493.12 | G300E | 4068875 | 31.93 | G300E | 0 | 0
298 | Story5 | C8 | 32 MPa RC Column (25 cm x 25 cm) | Column | 32MPa | Concrete Rectangular | 250 | 250 | 625 | 3225 | 0.2 | 493.12 | G300E | 3502350 | 27.48 | G300E | 0 | 0
299 | Story5 | C9 | 32 MPa RC Column (25 cm x 25 cm) | Column | 32MPa | Concrete Rectangular | 250 | 250 | 625 | 3225 | 0.2 | 493.12 | G300E | 2374675 | 18.63 | G300E | 0 | 0
300 | Story6 | C1 | 32 MPa RC Column (25 cm x 25 cm) | Column | 32MPa | Concrete Rectangular | 250 | 250 | 625 | 3225 | 0.2 | 493.12 | G300E | 2015625 | 15.82 | G300E | 0 | 0
301 | Story6 | C10 | 32 MPa RC Column (25 cm x 25 cm) | Column | 32MPa | Concrete Rectangular | 250 | 250 | 625 | 3225 | 0.2 | 493.12 | G300E | 2015625 | 15.82 | G300E | 0 | 0
302 | Story6 | C11 | 32 MPa RC Column (25 cm x 25 cm) | Column | 32MPa | Concrete Rectangular | 250 | 250 | 625 | 3225 | 0.2 | 493.12 | G300E | 2015625 | 15.82 | G300E | 0 | 0
303 | Story6 | C12 | 32 MPa RC Column (25 cm x 25 cm) | Column | 32MPa | Concrete Rectangular | 250 | 250 | 625 | 3225 | 0.2 | 493.12 | G300E | 2015625 | 15.82 | G300E | 0 | 0
304 | Story6 | C13 | 32 MPa RC Column (25 cm x 25 cm) | Column | 32MPa | Concrete Rectangular | 250 | 250 | 625 | 3225 | 0.2 | 493.12 | G300E | 2015625 | 15.82 | G300E | 0 | 0
305 | Story6 | C14 | 32 MPa RC Column (25 cm x 25 cm) | Column | 32MPa | Concrete Rectangular | 250 | 250 | 625 | 3225 | 0.2 | 493.12 | G300E | 2015625 | 15.82 | G300E | 0 | 0
306 | Story6 | C15 | 32 MPa RC Column (25 cm x 25 cm) | Column | 32MPa | Concrete Rectangular | 250 | 250 | 625 | 3225 | 0.2 | 493.12 | G300E | 2015625 | 15.82 | G300E | 0 | 0
307 | Story6 | C16 | 32 MPa RC Column (25 cm x 25 cm) | Column | 32MPa | Concrete Rectangular | 250 | 250 | 625 | 3225 | 0.2 | 493.12 | G300E | 2015625 | 15.82 | G300E | 0 | 0
308 | Story6 | C17 | 32 MPa RC Column (25 cm x 25 cm) | Column | 32MPa | Concrete Rectangular | 250 | 250 | 625 | 3225 | 0.2 | 493.12 | G300E | 2015625 | 15.82 | G300E | 0 | 0
309 | Story6 | C18 | 32 MPa RC Column (25 cm x 25 cm) | Column | 32MPa | Concrete Rectangular | 250 | 250 | 625 | 3225 | 0.2 | 493.12 | G300E | 2015625 | 15.82 | G300E | 0 | 0
310 | Story6 | C19 | 32 MPa RC Column (25 cm x 25 cm) | Column | 32MPa | Concrete Rectangular | 250 | 250 | 625 | 3225 | 0.2 | 493.12 | G300E | 2015625 | 15.82 | G300E | 0 | 0
311 | Story6 | C2 | 32 MPa RC Column (25 cm x 25 cm) | Column | 32MPa | Concrete Rectangular | 250 | 250 | 625 | 3225 | 0.2 | 493.12 | G300E | 2862725 | 22.46 | G300E | 0 | 0
312 | Story6 | C20 | 32 MPa RC Column (25 cm x 25 cm) | Column | 32MPa | Concrete Rectangular | 250 | 250 | 625 | 3225 | 0.2 | 493.12 | G300E | 2015625 | 15.82 | G300E | 0 | 0
313 | Story6 | C21 | 32 MPa RC Column (25 cm x 25 cm) | Column | 32MPa | Concrete Rectangular | 250 | 250 | 625 | 3225 | 0.2 | 493.12 | G300E | 2015625 | 15.82 | G300E | 0 | 0
314 | Story6 | C22 | 32 MPa RC Column (25 cm x 25 cm) | Column | 32MPa | Concrete Rectangular | 250 | 250 | 625 | 3225 | 0.2 | 493.12 | G300E | 2015625 | 15.82 | G300E | 0 | 0
315 | Story6 | C23 | 32 MPa RC Column (25 cm x 25 cm) | Column | 32MPa | Concrete Rectangular | 250 | 250 | 625 | 3225 | 0.2 | 493.12 | G300E | 2015625 | 15.82 | G300E | 0 | 0
316 | Story6 | C24 | 32 MPa RC Column (25 cm x 25 cm) | Column | 32MPa | Concrete Rectangular | 250 | 250 | 625 | 3225 | 0.2 | 493.12 | G300E | 2015625 | 15.82 | G300E | 0 | 0
317 | Story6 | C25 | 32 MPa RC Column (25 cm x 25 cm) | Column | 32MPa | Concrete Rectangular | 250 | 250 | 625 | 3225 | 0.2 | 493.12 | G300E | 2015625 | 15.82 | G300E | 0 | 0
318 | Story6 | C26 | 32 MPa RC Column (25 cm x 25 cm) | Column | 32MPa | Concrete Rectangular | 250 | 250 | 625 | 3225 | 0.2 | 493.12 | G300E | 2015625 | 15.82 | G300E | 0 | 0
319 | Story6 | C27 | 32 MPa RC Column (25 cm x 25 cm) | Column | 32MPa | Concrete Rectangular | 250 | 250 | 625 | 3225 | 0.2 | 493.12 | G300E | 2015625 | 15.82 | G300E | 0 | 0
320 | Story6 | C3 | 32 MPa RC Column (25 cm x 25 cm) | Column | 32MPa | Concrete Rectangular | 250 | 250 | 625 | 3225 | 0.2 | 493.12 | G300E | 2552050 | 20.02 | G300E | 0 | 0
321 | Story6 | C30 | 32 MPa RC Column (25 cm x 25 cm) | Column | 32MPa | Concrete Rectangular | 250 | 250 | 625 | 3225 | 0.2 | 493.12 | G300E | 2015625 | 15.82 | G300E | 0 | 0
322 | Story6 | C31 | 32 MPa RC Column (25 cm x 25 cm) | Column | 32MPa | Concrete Rectangular | 250 | 250 | 625 | 3225 | 0.2 | 493.12 | G300E | 2015625 | 15.82 | G300E | 0 | 0
323 | Story6 | C32 | 32 MPa RC Column (25 cm x 25 cm) | Column | 32MPa | Concrete Rectangular | 250 | 250 | 625 | 3225 | 0.2 | 493.12 | G300E | 2015625 | 15.82 | G300E | 0 | 0
324 | Story6 | C33 | 32 MPa RC Column (25 cm x 25 cm) | Column | 32MPa | Concrete Rectangular | 250 | 250 | 625 | 3225 | 0.2 | 493.12 | G300E | 2015625 | 15.82 | G300E | 0 | 0
325 | Story6 | C34 | 32 MPa RC Column (25 cm x 25 cm) | Column | 32MPa | Concrete Rectangular | 250 | 250 | 625 | 3225 | 0.2 | 493.12 | G300E | 2015625 | 15.82 | G300E | 0 | 0
326 | Story6 | C35 | 32 MPa RC Column (25 cm x 25 cm) | Column | 32MPa | Concrete Rectangular | 250 | 250 | 625 | 3225 | 0.2 | 493.12 | G300E | 2015625 | 15.82 | G300E | 0 | 0
327 | Story6 | C38 | 32 MPa RC Column (25 cm x 25 cm) | Column | 32MPa | Concrete Rectangular | 250 | 250 | 625 | 3225 | 0.2 | 493.12 | G300E | 2015625 | 15.82 | G300E | 0 | 0
328 | Story6 | C39 | 32 MPa RC Column (25 cm x 25 cm) | Column | 32MPa | Concrete Rectangular | 250 | 250 | 625 | 3225 | 0.2 | 493.12 | G300E | 2015625 | 15.82 | G300E | 0 | 0
329 | Story6 | C4 | 32 MPa RC Column (25 cm x 25 cm) | Column | 32MPa | Concrete Rectangular | 250 | 250 | 625 | 3225 | 0.2 | 493.12 | G300E | 2015625 | 15.82 | G300E | 0 | 0
330 | Story6 | C40 | 32 MPa RC Column (25 cm x 25 cm) | Column | 32MPa | Concrete Rectangular | 250 | 250 | 625 | 3225 | 0.2 | 493.12 | G300E | 2015625 | 15.82 | G300E | 0 | 0
331 | Story6 | C41 | 32 MPa RC Column (25 cm x 25 cm) | Column | 32MPa | Concrete Rectangular | 250 | 250 | 625 | 3225 | 0.2 | 493.12 | G300E | 2015625 | 15.82 | G300E | 0 | 0
332 | Story6 | C42 | 32 MPa RC Column (25 cm x 25 cm) | Column | 32MPa | Concrete Rectangular | 250 | 250 | 625 | 3225 | 0.2 | 493.12 | G300E | 2015625 | 15.82 | G300E | 0 | 0
333 | Story6 | C43 | 32 MPa RC Column (25 cm x 25 cm) | Column | 32MPa | Concrete Rectangular | 250 | 250 | 625 | 3225 | 0.2 | 493.12 | G300E | 2015625 | 15.82 | G300E | 0 | 0
334 | Story6 | C44 | 32 MPa RC Column (25 cm x 25 cm) | Column | 32MPa | Concrete Rectangular | 250 | 250 | 625 | 3225 | 0.2 | 493.12 | G300E | 2015625 | 15.82 | G300E | 0 | 0
335 | Story6 | C45 | 32 MPa RC Column (25 cm x 25 cm) | Column | 32MPa | Concrete Rectangular | 250 | 250 | 625 | 3225 | 0.2 | 493.12 | G300E | 2015625 | 15.82 | G300E | 0 | 0
336 | Story6 | C46 | 32 MPa RC Column (25 cm x 25 cm) | Column | 32MPa | Concrete Rectangular | 250 | 250 | 625 | 3225 | 0.2 | 493.12 | G300E | 2015625 | 15.82 | G300E | 0 | 0
337 | Story6 | C47 | 32 MPa RC Column (25 cm x 25 cm) | Column | 32MPa | Concrete Rectangular | 250 | 250 | 625 | 3225 | 0.2 | 493.12 | G300E | 2015625 | 15.82 | G300E | 0 | 0
338 | Story6 | C48 | 32 MPa RC Column (25 cm x 25 cm) | Column | 32MPa | Concrete Rectangular | 250 | 250 | 625 | 3225 | 0.2 | 493.12 | G300E | 2015625 | 15.82 | G300E | 0 | 0
339 | Story6 | C49 | 32 MPa RC Column (25 cm x 25 cm) | Column | 32MPa | Concrete Rectangular | 250 | 250 | 625 | 3225 | 0.2 | 493.12 | G300E | 2015625 | 15.82 | G300E | 0 | 0
340 | Story6 | C5 | 32 MPa RC Column (25 cm x 25 cm) | Column | 32MPa | Concrete Rectangular | 250 | 250 | 625 | 3225 | 0.2 | 493.12 | G300E | 2015625 | 15.82 | G300E | 0 | 0
341 | Story6 | C50 | 32 MPa RC Column (25 cm x 25 cm) | Column | 32MPa | Concrete Rectangular | 250 | 250 | 625 | 3225 | 0.2 | 493.12 | G300E | 2015625 | 15.82 | G300E | 0 | 0
342 | Story6 | C51 | 32 MPa RC Column (25 cm x 25 cm) | Column | 32MPa | Concrete Rectangular | 250 | 250 | 625 | 3225 | 0.2 | 493.12 | G300E | 2015625 | 15.82 | G300E | 0 | 0
343 | Story6 | C52 | 32 MPa RC Column (25 cm x 25 cm) | Column | 32MPa | Concrete Rectangular | 250 | 250 | 625 | 3225 | 0.2 | 493.12 | G300E | 2015625 | 15.82 | G300E | 0 | 0
344 | Story6 | C53 | 32 MPa RC Column (25 cm x 25 cm) | Column | 32MPa | Concrete Rectangular | 250 | 250 | 625 | 3225 | 0.2 | 493.12 | G300E | 2015625 | 15.82 | G300E | 0 | 0
345 | Story6 | C54 | 32 MPa RC Column (25 cm x 25 cm) | Column | 32MPa | Concrete Rectangular | 250 | 250 | 625 | 3225 | 0.2 | 493.12 | G300E | 2015625 | 15.82 | G300E | 0 | 0
346 | Story6 | C55 | 32 MPa RC Column (25 cm x 25 cm) | Column | 32MPa | Concrete Rectangular | 250 | 250 | 625 | 3225 | 0.2 | 493.12 | G300E | 2015625 | 15.82 | G300E | 0 | 0
347 | Story6 | C56 | 32 MPa RC Column (25 cm x 25 cm) | Column | 32MPa | Concrete Rectangular | 250 | 250 | 625 | 3225 | 0.2 | 493.12 | G300E | 2015625 | 15.82 | G300E | 0 | 0
348 | Story6 | C57 | 32 MPa RC Column (25 cm x 25 cm) | Column | 32MPa | Concrete Rectangular | 250 | 250 | 625 | 3225 | 0.2 | 493.12 | G300E | 2015625 | 15.82 | G300E | 0 | 0
349 | Story6 | C58 | 32 MPa RC Column (25 cm x 25 cm) | Column | 32MPa | Concrete Rectangular | 250 | 250 | 625 | 3225 | 0.2 | 493.12 | G300E | 2862725 | 22.46 | G300E | 0 | 0
350 | Story6 | C59 | 32 MPa RC Column (25 cm x 25 cm) | Column | 32MPa | Concrete Rectangular | 250 | 250 | 625 | 3225 | 0.2 | 493.12 | G300E | 2552050 | 20.02 | G300E | 0 | 0
351 | Story6 | C6 | 32 MPa RC Column (25 cm x 25 cm) | Column | 32MPa | Concrete Rectangular | 250 | 250 | 625 | 3225 | 0.2 | 493.12 | G300E | 2552050 | 20.02 | G300E | 0 | 0
352 | Story6 | C60 | 32 MPa RC Column (25 cm x 25 cm) | Column | 32MPa | Concrete Rectangular | 250 | 250 | 625 | 3225 | 0.2 | 493.12 | G300E | 2015625 | 15.82 | G300E | 0 | 0
353 | Story6 | C61 | 32 MPa RC Column (25 cm x 25 cm) | Column | 32MPa | Concrete Rectangular | 250 | 250 | 625 | 3225 | 0.2 | 493.12 | G300E | 2015625 | 15.82 | G300E | 0 | 0
354 | Story6 | C62 | 32 MPa RC Column (25 cm x 25 cm) | Column | 32MPa | Concrete Rectangular | 250 | 250 | 625 | 3225 | 0.2 | 493.12 | G300E | 2552050 | 20.02 | G300E | 0 | 0
355 | Story6 | C63 | 32 MPa RC Column (25 cm x 25 cm) | Column | 32MPa | Concrete Rectangular | 250 | 250 | 625 | 3225 | 0.2 | 493.12 | G300E | 2862725 | 22.46 | G300E | 0 | 0
356 | Story6 | C64 | 32 MPa RC Column (25 cm x 25 cm) | Column | 32MPa | Concrete Rectangular | 250 | 250 | 625 | 3225 | 0.2 | 493.12 | G300E | 2015625 | 15.82 | G300E | 0 | 0
357 | Story6 | C7 | 32 MPa RC Column (25 cm x 25 cm) | Column | 32MPa | Concrete Rectangular | 250 | 250 | 625 | 3225 | 0.2 | 493.12 | G300E | 2862725 | 22.46 | G300E | 0 | 0
358 | Story6 | C8 | 32 MPa RC Column (25 cm x 25 cm) | Column | 32MPa | Concrete Rectangular | 250 | 250 | 625 | 3225 | 0.2 | 493.12 | G300E | 2015625 | 15.82 | G300E | 0 | 0
359 | Story6 | C9 | 32 MPa RC Column (25 cm x 25 cm) | Column | 32MPa | Concrete Rectangular | 250 | 250 | 625 | 3225 | 0.2 | 493.12 | G300E | 2015625 | 15.82 | G300E | 0 | 0
360 | Story6 | D1 | 32 MPa RC Column (35 cm x 35 cm) | Column | 32MPa | Concrete Rectangular | 350 | 350 | 1225 | 5940.5 | 0.73 | 1780.33 | G300E | 7902350.12 | 62 | G300E | 0 | 0
361 | Story6 | D10 | 32 MPa RC Column (35 cm x 35 cm) | Column | 32MPa | Concrete Rectangular | 350 | 350 | 1225 | 5940.5 | 0.73 | 1780.33 | G300E | 8385015.75 | 65.79 | G300E | 0 | 0
362 | Story6 | D100 | 32 MPa RC Column (35 cm x 35 cm) | Column | 32MPa | Concrete Rectangular | 350 | 350 | 1225 | 5940.5 | 0.73 | 1780.33 | G300E | 8846889.62 | 69.42 | G300E | 0 | 0
363 | Story6 | D101 | 32 MPa RC Column (35 cm x 35 cm) | Column | 32MPa | Concrete Rectangular | 350 | 350 | 1225 | 5940.5 | 0.73 | 1780.33 | G300E | 7277112.5 | 57.1 | G300E | 0 | 0
364 | Story6 | D102 | 32 MPa RC Column (35 cm x 35 cm) | Column | 32MPa | Concrete Rectangular | 350 | 350 | 1225 | 5940.5 | 0.73 | 1780.33 | G300E | 7277112.5 | 57.1 | G300E | 0 | 0
365 | Story6 | D103 | 32 MPa RC Column (35 cm x 35 cm) | Column | 32MPa | Concrete Rectangular | 350 | 350 | 1225 | 5940.5 | 0.73 | 1780.33 | G300E | 7277112.5 | 57.1 | G300E | 0 | 0
366 | Story6 | D104 | 32 MPa RC Column (35 cm x 35 cm) | Column | 32MPa | Concrete Rectangular | 350 | 350 | 1225 | 5940.5 | 0.73 | 1780.33 | G300E | 7902350.12 | 62 | G300E | 0 | 0
367 | Story6 | D11 | 32 MPa RC Column (35 cm x 35 cm) | Column | 32MPa | Concrete Rectangular | 350 | 350 | 1225 | 8005.6 | 0.98 | 2399.23 | G300E | 9806860 | 76.95 | G300E | 0 | 0
368 | Story6 | D12 | 32 MPa RC Column (35 cm x 35 cm) | Column | 32MPa | Concrete Rectangular | 350 | 350 | 1225 | 8005.6 | 0.98 | 2399.23 | G300E | 9806860 | 76.95 | G300E | 0 | 0
369 | Story6 | D13 | 32 MPa RC Column (35 cm x 35 cm) | Column | 32MPa | Concrete Rectangular | 350 | 350 | 1225 | 8005.6 | 0.98 | 2399.23 | G300E | 10393270.2 | 81.55 | G300E | 0 | 0
370 | Story6 | D14 | 32 MPa RC Column (35 cm x 35 cm) | Column | 32MPa | Concrete Rectangular | 350 | 350 | 1225 | 8005.6 | 0.98 | 2399.23 | G300E | 10393270.2 | 81.55 | G300E | 0 | 0
371 | Story6 | D15 | 32 MPa RC Column (35 cm x 35 cm) | Column | 32MPa | Concrete Rectangular | 350 | 350 | 1225 | 8005.6 | 0.98 | 2399.23 | G300E | 9806860 | 76.95 | G300E | 0 | 0
372 | Story6 | D16 | 32 MPa RC Column (35 cm x 35 cm) | Column | 32MPa | Concrete Rectangular | 350 | 350 | 1225 | 8005.6 | 0.98 | 2399.23 | G300E | 9806860 | 76.95 | G300E | 0 | 0
373 | Story6 | D17 | 32 MPa RC Column (35 cm x 35 cm) | Column | 32MPa | Concrete Rectangular | 350 | 350 | 1225 | 8005.6 | 0.98 | 2399.23 | G300E | 28720090 | 225.35 | G300E | 2286399.36 | 17.94
374 | Story6 | D18 | 32 MPa RC Column (35 cm x 35 cm) | Column | 32MPa | Concrete Rectangular | 350 | 350 | 1225 | 8005.6 | 0.98 | 2399.23 | G300E | 28704078.8 | 225.22 | G300E | 2286399.36 | 17.94
375 | Story6 | D19 | 32 MPa RC Column (35 cm x 35 cm) | Column | 32MPa | Concrete Rectangular | 350 | 350 | 1225 | 8005.6 | 0.98 | 2399.23 | G300E | 9806860 | 76.95 | G300E | 0 | 0
376 | Story6 | D2 | 32 MPa RC Column (35 cm x 35 cm) | Column | 32MPa | Concrete Rectangular | 350 | 350 | 1225 | 8005.6 | 0.98 | 2399.23 | G300E | 9806860 | 76.95 | G300E | 0 | 0
377 | Story6 | D20 | 32 MPa RC Column (35 cm x 35 cm) | Column | 32MPa | Concrete Rectangular | 350 | 350 | 1225 | 8005.6 | 0.98 | 2399.23 | G300E | 9806860 | 76.95 | G300E | 0 | 0
378 | Story6 | D21 | 32 MPa RC Column (35 cm x 35 cm) | Column | 32MPa | Concrete Rectangular | 350 | 350 | 1225 | 5940.5 | 0.73 | 1780.33 | G300E | 7277112.5 | 57.1 | G300E | 0 | 0
379 | Story6 | D22 | 32 MPa RC Column (35 cm x 35 cm) | Column | 32MPa | Concrete Rectangular | 350 | 350 | 1225 | 5940.5 | 0.73 | 1780.33 | G300E | 12825539.5 | 100.63 | G300E | 1696606.8 | 13.31
380 | Story6 | D23 | 32 MPa RC Column (35 cm x 35 cm) | Column | 32MPa | Concrete Rectangular | 350 | 350 | 1225 | 5940.5 | 0.73 | 1780.33 | G300E | 26365424.12 | 206.87 | G300E | 1696606.8 | 13.31
381 | Story6 | D24 | 32 MPa RC Column (35 cm x 35 cm) | Column | 32MPa | Concrete Rectangular | 350 | 350 | 1225 | 5940.5 | 0.73 | 1780.33 | G300E | 17542296.5 | 137.64 | G300E | 0 | 0
382 | Story6 | D25 | 32 MPa RC Column (35 cm x 35 cm) | Column | 32MPa | Concrete Rectangular | 350 | 350 | 1225 | 5940.5 | 0.73 | 1780.33 | G300E | 7277112.5 | 57.1 | G300E | 0 | 0
383 | Story6 | D26 | 32 MPa RC Column (35 cm x 35 cm) | Column | 32MPa | Concrete Rectangular | 350 | 350 | 1225 | 5940.5 | 0.73 | 1780.33 | G300E | 7701858.25 | 60.43 | G300E | 0 | 0
384 | Story6 | D27 | 32 MPa RC Column (35 cm x 35 cm) | Column | 32MPa | Concrete Rectangular | 350 | 350 | 1225 | 8005.6 | 0.98 | 2399.23 | G300E | 9806860 | 76.95 | G300E | 0 | 0
385 | Story6 | D28 | 32 MPa RC Column (35 cm x 35 cm) | Column | 32MPa | Concrete Rectangular | 350 | 350 | 1225 | 8005.6 | 0.98 | 2399.23 | G300E | 9806860 | 76.95 | G300E | 0 | 0
386 | Story6 | D29 | 32 MPa RC Column (35 cm x 35 cm) | Column | 32MPa | Concrete Rectangular | 350 | 350 | 1225 | 5940.5 | 0.73 | 1780.33 | G300E | 7277112.5 | 57.1 | G300E | 0 | 0
387 | Story6 | D3 | 32 MPa RC Column (35 cm x 35 cm) | Column | 32MPa | Concrete Rectangular | 350 | 350 | 1225 | 5940.5 | 0.73 | 1780.33 | G300E | 7277112.5 | 57.1 | G300E | 0 | 0
388 | Story6 | D30 | 32 MPa RC Column (35 cm x 35 cm) | Column | 32MPa | Concrete Rectangular | 350 | 350 | 1225 | 5940.5 | 0.73 | 1780.33 | G300E | 12825539.5 | 100.63 | G300E | 1696606.8 | 13.31
389 | Story6 | D31 | 32 MPa RC Column (35 cm x 35 cm) | Column | 32MPa | Concrete Rectangular | 350 | 350 | 1225 | 5940.5 | 0.73 | 1780.33 | G300E | 26365424.12 | 206.87 | G300E | 1696606.8 | 13.31
390 | Story6 | D32 | 32 MPa RC Column (35 cm x 35 cm) | Column | 32MPa | Concrete Rectangular | 350 | 350 | 1225 | 8005.6 | 0.98 | 2399.23 | G300E | 46992872 | 368.72 | G300E | 0 | 0
391 | Story6 | D33 | 32 MPa RC Column (35 cm x 35 cm) | Column | 32MPa | Concrete Rectangular | 350 | 350 | 1225 | 8005.6 | 0.98 | 2399.23 | G300E | 46992872 | 368.72 | G300E | 0 | 0
392 | Story6 | D34 | 32 MPa RC Column (35 cm x 35 cm) | Column | 32MPa | Concrete Rectangular | 350 | 350 | 1225 | 5940.5 | 0.73 | 1780.33 | G300E | 17631404 | 138.34 | G300E | 0 | 0
393 | Story6 | D35 | 32 MPa RC Column (35 cm x 35 cm) | Column | 32MPa | Concrete Rectangular | 350 | 350 | 1225 | 5940.5 | 0.73 | 1780.33 | G300E | 7277112.5 | 57.1 | G300E | 0 | 0
394 | Story6 | D36 | 32 MPa RC Column (35 cm x 35 cm) | Column | 32MPa | Concrete Rectangular | 350 | 350 | 1225 | 5940.5 | 0.73 | 1780.33 | G300E | 7701858.25 | 60.43 | G300E | 0 | 0
395 | Story6 | D37 | 32 MPa RC Column (35 cm x 35 cm) | Column | 32MPa | Concrete Rectangular | 350 | 350 | 1225 | 8005.6 | 0.98 | 2399.23 | G300E | 9806860 | 76.95 | G300E | 0 | 0
396 | Story6 | D38 | 32 MPa RC Column (35 cm x 35 cm) | Column | 32MPa | Concrete Rectangular | 350 | 350 | 1225 | 8005.6 | 0.98 | 2399.23 | G300E | 9806860 | 76.95 | G300E | 0 | 0
397 | Story6 | D39 | 32 MPa RC Column (35 cm x 35 cm) | Column | 32MPa | Concrete Rectangular | 350 | 350 | 1225 | 8005.6 | 0.98 | 2399.23 | G300E | 9806860 | 76.95 | G300E | 0 | 0
398 | Story6 | D4 | 32 MPa RC Column (35 cm x 35 cm) | Column | 32MPa | Concrete Rectangular | 350 | 350 | 1225 | 5940.5 | 0.73 | 1780.33 | G300E | 7277112.5 | 57.1 | G300E | 0 | 0
399 | Story6 | D40 | 32 MPa RC Column (35 cm x 35 cm) | Column | 32MPa | Concrete Rectangular | 350 | 350 | 1225 | 8005.6 | 0.98 | 2399.23 | G300E | 9806860 | 76.95 | G300E | 0 | 0
400 | Story6 | D41 | 32 MPa RC Column (35 cm x 35 cm) | Column | 32MPa | Concrete Rectangular | 350 | 350 | 1225 | 8005.6 | 0.98 | 2399.23 | G300E | 9806860 | 76.95 | G300E | 0 | 0
401 | Story6 | D42 | 32 MPa RC Column (35 cm x 35 cm) | Column | 32MPa | Concrete Rectangular | 350 | 350 | 1225 | 8005.6 | 0.98 | 2399.23 | G300E | 10979680.4 | 86.15 | G300E | 0 | 0
402 | Story6 | D43 | 32 MPa RC Column (35 cm x 35 cm) | Column | 32MPa | Concrete Rectangular | 350 | 350 | 1225 | 8005.6 | 0.98 | 2399.23 | G300E | 14976476.2 | 117.51 | G300E | 285799.92 | 2.24
403 | Story6 | D44 | 32 MPa RC Column (35 cm x 35 cm) | Column | 32MPa | Concrete Rectangular | 350 | 350 | 1225 | 8005.6 | 0.98 | 2399.23 | G300E | 14976476.2 | 117.51 | G300E | 285799.92 | 2.24
404 | Story6 | D45 | 32 MPa RC Column (35 cm x 35 cm) | Column | 32MPa | Concrete Rectangular | 350 | 350 | 1225 | 8005.6 | 0.98 | 2399.23 | G300E | 10979680.4 | 86.15 | G300E | 0 | 0
405 | Story6 | D46 | 32 MPa RC Column (35 cm x 35 cm) | Column | 32MPa | Concrete Rectangular | 350 | 350 | 1225 | 5940.5 | 0.73 | 1780.33 | G300E | 7902350.12 | 62 | G300E | 0 | 0
406 | Story6 | D47 | 32 MPa RC Column (35 cm x 35 cm) | Column | 32MPa | Concrete Rectangular | 350 | 350 | 1225 | 5940.5 | 0.73 | 1780.33 | G300E | 7277112.5 | 57.1 | G300E | 0 | 0
407 | Story6 | D48 | 32 MPa RC Column (35 cm x 35 cm) | Column | 32MPa | Concrete Rectangular | 350 | 350 | 1225 | 5940.5 | 0.73 | 1780.33 | G300E | 7277112.5 | 57.1 | G300E | 0 | 0
408 | Story6 | D49 | 32 MPa RC Column (35 cm x 35 cm) | Column | 32MPa | Concrete Rectangular | 350 | 350 | 1225 | 5940.5 | 0.73 | 1780.33 | G300E | 7277112.5 | 57.1 | G300E | 0 | 0
409 | Story6 | D5 | 32 MPa RC Column (35 cm x 35 cm) | Column | 32MPa | Concrete Rectangular | 350 | 350 | 1225 | 5940.5 | 0.73 | 1780.33 | G300E | 7277112.5 | 57.1 | G300E | 0 | 0
410 | Story6 | D50 | 32 MPa RC Column (35 cm x 35 cm) | Column | 32MPa | Concrete Rectangular | 350 | 350 | 1225 | 5940.5 | 0.73 | 1780.33 | G300E | 8845404.5 | 69.4 | G300E | 0 | 0
411 | Story6 | D51 | 32 MPa RC Column (35 cm x 35 cm) | Column | 32MPa | Concrete Rectangular | 350 | 350 | 1225 | 5940.5 | 0.73 | 1780.33 | G300E | 9219656 | 72.34 | G300E | 0 | 0
412 | Story6 | D52 | 32 MPa RC Column (35 cm x 35 cm) | Column | 32MPa | Concrete Rectangular | 350 | 350 | 1225 | 5940.5 | 0.73 | 1780.33 | G300E | 8385015.75 | 65.79 | G300E | 0 | 0
413 | Story6 | D53 | 32 MPa RC Column (35 cm x 35 cm) | Column | 32MPa | Concrete Rectangular | 350 | 350 | 1225 | 5940.5 | 0.73 | 1780.33 | G300E | 8385015.75 | 65.79 | G300E | 0 | 0
414 | Story6 | D54 | 32 MPa RC Column (35 cm x 35 cm) | Column | 32MPa | Concrete Rectangular | 350 | 350 | 1225 | 8005.6 | 0.98 | 2399.23 | G300E | 10979680.4 | 86.15 | G300E | 0 | 0
415 | Story6 | D55 | 32 MPa RC Column (35 cm x 35 cm) | Column | 32MPa | Concrete Rectangular | 350 | 350 | 1225 | 5940.5 | 0.73 | 1780.33 | G300E | 9219656 | 72.34 | G300E | 0 | 0
416 | Story6 | D56 | 32 MPa RC Column (35 cm x 35 cm) | Column | 32MPa | Concrete Rectangular | 350 | 350 | 1225 | 5940.5 | 0.73 | 1780.33 | G300E | 8845404.5 | 69.4 | G300E | 0 | 0
417 | Story6 | D57 | 32 MPa RC Column (35 cm x 35 cm) | Column | 32MPa | Concrete Rectangular | 350 | 350 | 1225 | 5940.5 | 0.73 | 1780.33 | G300E | 7277112.5 | 57.1 | G300E | 0 | 0
418 | Story6 | D58 | 32 MPa RC Column (35 cm x 35 cm) | Column | 32MPa | Concrete Rectangular | 350 | 350 | 1225 | 8005.6 | 0.98 | 2399.23 | G300E | 14976476.2 | 117.51 | G300E | 285799.92 | 2.24
419 | Story6 | D59 | 32 MPa RC Column (35 cm x 35 cm) | Column | 32MPa | Concrete Rectangular | 350 | 350 | 1225 | 5940.5 | 0.73 | 1780.33 | G300E | 7277112.5 | 57.1 | G300E | 0 | 0
420 | Story6 | D6 | 32 MPa RC Column (35 cm x 35 cm) | Column | 32MPa | Concrete Rectangular | 350 | 350 | 1225 | 8005.6 | 0.98 | 2399.23 | G300E | 9806860 | 76.95 | G300E | 0 | 0
421 | Story6 | D60 | 32 MPa RC Column (35 cm x 35 cm) | Column | 32MPa | Concrete Rectangular | 350 | 350 | 1225 | 8005.6 | 0.98 | 2399.23 | G300E | 14976476.2 | 117.51 | G300E | 285799.92 | 2.24
422 | Story6 | D61 | 32 MPa RC Column (35 cm x 35 cm) | Column | 32MPa | Concrete Rectangular | 350 | 350 | 1225 | 5940.5 | 0.73 | 1780.33 | G300E | 7277112.5 | 57.1 | G300E | 0 | 0
423 | Story6 | D62 | 32 MPa RC Column (35 cm x 35 cm) | Column | 32MPa | Concrete Rectangular | 350 | 350 | 1225 | 5940.5 | 0.73 | 1780.33 | G300E | 7902350.12 | 62 | G300E | 0 | 0
424 | Story6 | D63 | 32 MPa RC Column (35 cm x 35 cm) | Column | 32MPa | Concrete Rectangular | 350 | 350 | 1225 | 8005.6 | 0.98 | 2399.23 | G300E | 10979680.4 | 86.15 | G300E | 0 | 0
425 | Story6 | D64 | 32 MPa RC Column (35 cm x 35 cm) | Column | 32MPa | Concrete Rectangular | 350 | 350 | 1225 | 8005.6 | 0.98 | 2399.23 | G300E | 9806860 | 76.95 | G300E | 0 | 0
426 | Story6 | D65 | 32 MPa RC Column (35 cm x 35 cm) | Column | 32MPa | Concrete Rectangular | 350 | 350 | 1225 | 8005.6 | 0.98 | 2399.23 | G300E | 9806860 | 76.95 | G300E | 0 | 0
427 | Story6 | D66 | 32 MPa RC Column (35 cm x 35 cm) | Column | 32MPa | Concrete Rectangular | 350 | 350 | 1225 | 8005.6 | 0.98 | 2399.23 | G300E | 9806860 | 76.95 | G300E | 0 | 0
428 | Story6 | D67 | 32 MPa RC Column (35 cm x 35 cm) | Column | 32MPa | Concrete Rectangular | 350 | 350 | 1225 | 8005.6 | 0.98 | 2399.23 | G300E | 9806860 | 76.95 | G300E | 0 | 0
429 | Story6 | D68 | 32 MPa RC Column (35 cm x 35 cm) | Column | 32MPa | Concrete Rectangular | 350 | 350 | 1225 | 8005.6 | 0.98 | 2399.23 | G300E | 9806860 | 76.95 | G300E | 0 | 0
430 | Story6 | D69 | 32 MPa RC Column (35 cm x 35 cm) | Column | 32MPa | Concrete Rectangular | 350 | 350 | 1225 | 8005.6 | 0.98 | 2399.23 | G300E | 46988869.2 | 368.69 | G300E | 0 | 0
431 | Story6 | D7 | 32 MPa RC Column (35 cm x 35 cm) | Column | 32MPa | Concrete Rectangular | 350 | 350 | 1225 | 5940.5 | 0.73 | 1780.33 | G300E | 8845404.5 | 69.4 | G300E | 0 | 0
432 | Story6 | D70 | 32 MPa RC Column (35 cm x 35 cm) | Column | 32MPa | Concrete Rectangular | 350 | 350 | 1225 | 8005.6 | 0.98 | 2399.23 | G300E | 46992872 | 368.72 | G300E | 0 | 0
433 | Story6 | D71 | 32 MPa RC Column (35 cm x 35 cm) | Column | 32MPa | Concrete Rectangular | 350 | 350 | 1225 | 8005.6 | 0.98 | 2399.23 | G300E | 9806860 | 76.95 | G300E | 0 | 0
434 | Story6 | D72 | 32 MPa RC Column (35 cm x 35 cm) | Column | 32MPa | Concrete Rectangular | 350 | 350 | 1225 | 8005.6 | 0.98 | 2399.23 | G300E | 9806860 | 76.95 | G300E | 0 | 0
435 | Story6 | D73 | 32 MPa RC Column (35 cm x 35 cm) | Column | 32MPa | Concrete Rectangular | 350 | 350 | 1225 | 5940.5 | 0.73 | 1780.33 | G300E | 7704828.5 | 60.45 | G300E | 0 | 0
436 | Story6 | D74 | 32 MPa RC Column (35 cm x 35 cm) | Column | 32MPa | Concrete Rectangular | 350 | 350 | 1225 | 5940.5 | 0.73 | 1780.33 | G300E | 7277112.5 | 57.1 | G300E | 0 | 0
437 | Story6 | D75 | 32 MPa RC Column (35 cm x 35 cm) | Column | 32MPa | Concrete Rectangular | 350 | 350 | 1225 | 5940.5 | 0.73 | 1780.33 | G300E | 17574969.25 | 137.9 | G300E | 0 | 0
438 | Story6 | D76 | 32 MPa RC Column (35 cm x 35 cm) | Column | 32MPa | Concrete Rectangular | 350 | 350 | 1225 | 5940.5 | 0.73 | 1780.33 | G300E | 26352058 | 206.77 | G300E | 1696606.8 | 13.31
439 | Story6 | D77 | 32 MPa RC Column (35 cm x 35 cm) | Column | 32MPa | Concrete Rectangular | 350 | 350 | 1225 | 5940.5 | 0.73 | 1780.33 | G300E | 12825539.5 | 100.63 | G300E | 1696606.8 | 13.31
440 | Story6 | D78 | 32 MPa RC Column (35 cm x 35 cm) | Column | 32MPa | Concrete Rectangular | 350 | 350 | 1225 | 5940.5 | 0.73 | 1780.33 | G300E | 7277112.5 | 57.1 | G300E | 0 | 0
441 | Story6 | D79 | 32 MPa RC Column (35 cm x 35 cm) | Column | 32MPa | Concrete Rectangular | 350 | 350 | 1225 | 8005.6 | 0.98 | 2399.23 | G300E | 9806860 | 76.95 | G300E | 0 | 0
442 | Story6 | D8 | 32 MPa RC Column (35 cm x 35 cm) | Column | 32MPa | Concrete Rectangular | 350 | 350 | 1225 | 8005.6 | 0.98 | 2399.23 | G300E | 9806860 | 76.95 | G300E | 0 | 0
443 | Story6 | D80 | 32 MPa RC Column (35 cm x 35 cm) | Column | 32MPa | Concrete Rectangular | 350 | 350 | 1225 | 8005.6 | 0.98 | 2399.23 | G300E | 9806860 | 76.95 | G300E | 0 | 0
444 | Story6 | D81 | 32 MPa RC Column (35 cm x 35 cm) | Column | 32MPa | Concrete Rectangular | 350 | 350 | 1225 | 5940.5 | 0.73 | 1780.33 | G300E | 7704828.5 | 60.45 | G300E | 0 | 0
445 | Story6 | D82 | 32 MPa RC Column (35 cm x 35 cm) | Column | 32MPa | Concrete Rectangular | 350 | 350 | 1225 | 5940.5 | 0.73 | 1780.33 | G300E | 7277112.5 | 57.1 | G300E | 0 | 0
446 | Story6 | D83 | 32 MPa RC Column (35 cm x 35 cm) | Column | 32MPa | Concrete Rectangular | 350 | 350 | 1225 | 5940.5 | 0.73 | 1780.33 | G300E | 17576454.38 | 137.91 | G300E | 0 | 0
447 | Story6 | D84 | 32 MPa RC Column (35 cm x 35 cm) | Column | 32MPa | Concrete Rectangular | 350 | 350 | 1225 | 8005.6 | 0.98 | 2399.23 | G300E | 28724092.8 | 225.38 | G300E | 2286399.36 | 17.94
448 | Story6 | D85 | 32 MPa RC Column (35 cm x 35 cm) | Column | 32MPa | Concrete Rectangular | 350 | 350 | 1225 | 8005.6 | 0.98 | 2399.23 | G300E | 28702077.4 | 225.21 | G300E | 2286399.36 | 17.94
449 | Story6 | D86 | 32 MPa RC Column (35 cm x 35 cm) | Column | 32MPa | Concrete Rectangular | 350 | 350 | 1225 | 5940.5 | 0.73 | 1780.33 | G300E | 26404037.38 | 207.18 | G300E | 1696606.8 | 13.31
450 | Story6 | D87 | 32 MPa RC Column (35 cm x 35 cm) | Column | 32MPa | Concrete Rectangular | 350 | 350 | 1225 | 5940.5 | 0.73 | 1780.33 | G300E | 12819599 | 100.59 | G300E | 1696606.8 | 13.31
451 | Story6 | D88 | 32 MPa RC Column (35 cm x 35 cm) | Column | 32MPa | Concrete Rectangular | 350 | 350 | 1225 | 5940.5 | 0.73 | 1780.33 | G300E | 7277112.5 | 57.1 | G300E | 0 | 0
452 | Story6 | D89 | 32 MPa RC Column (35 cm x 35 cm) | Column | 32MPa | Concrete Rectangular | 350 | 350 | 1225 | 8005.6 | 0.98 | 2399.23 | G300E | 9806860 | 76.95 | G300E | 0 | 0
453 | Story6 | D9 | 32 MPa RC Column (35 cm x 35 cm) | Column | 32MPa | Concrete Rectangular | 350 | 350 | 1225 | 5940.5 | 0.73 | 1780.33 | G300E | 9219656 | 72.34 | G300E | 0 | 0
454 | Story6 | D90 | 32 MPa RC Column (35 cm x 35 cm) | Column | 32MPa | Concrete Rectangular | 350 | 350 | 1225 | 8005.6 | 0.98 | 2399.23 | G300E | 9806860 | 76.95 | G300E | 0 | 0
455 | Story6 | D91 | 32 MPa RC Column (35 cm x 35 cm) | Column | 32MPa | Concrete Rectangular | 350 | 350 | 1225 | 8005.6 | 0.98 | 2399.23 | G300E | 10393270.2 | 81.55 | G300E | 0 | 0
456 | Story6 | D92 | 32 MPa RC Column (35 cm x 35 cm) | Column | 32MPa | Concrete Rectangular | 350 | 350 | 1225 | 8005.6 | 0.98 | 2399.23 | G300E | 10393270.2 | 81.55 | G300E | 0 | 0
457 | Story6 | D93 | 32 MPa RC Column (35 cm x 35 cm) | Column | 32MPa | Concrete Rectangular | 350 | 350 | 1225 | 8005.6 | 0.98 | 2399.23 | G300E | 9806860 | 76.95 | G300E | 0 | 0
458 | Story6 | D94 | 32 MPa RC Column (35 cm x 35 cm) | Column | 32MPa | Concrete Rectangular | 350 | 350 | 1225 | 8005.6 | 0.98 | 2399.23 | G300E | 9806860 | 76.95 | G300E | 0 | 0
459 | Story6 | D95 | 32 MPa RC Column (35 cm x 35 cm) | Column | 32MPa | Concrete Rectangular | 350 | 350 | 1225 | 8005.6 | 0.98 | 2399.23 | G300E | 9806860 | 76.95 | G300E | 0 | 0
460 | Story6 | D96 | 32 MPa RC Column (35 cm x 35 cm) | Column | 32MPa | Concrete Rectangular | 350 | 350 | 1225 | 8005.6 | 0.98 | 2399.23 | G300E | 9806860 | 76.95 | G300E | 0 | 0
461 | Story6 | D97 | 32 MPa RC Column (35 cm x 35 cm) | Column | 32MPa | Concrete Rectangular | 350 | 350 | 1225 | 8005.6 | 0.98 | 2399.23 | G300E | 9806860 | 76.95 | G300E | 0 | 0
462 | Story6 | D98 | 32 MPa RC Column (35 cm x 35 cm) | Column | 32MPa | Concrete Rectangular | 350 | 350 | 1225 | 5940.5 | 0.73 | 1780.33 | G300E | 8385015.75 | 65.79 | G300E | 0 | 0
463 | Story6 | D99 | 32 MPa RC Column (35 cm x 35 cm) | Column | 32MPa | Concrete Rectangular | 350 | 350 | 1225 | 5940.5 | 0.73 | 1780.33 | G300E | 9219656 | 72.34 | G300E | 0 | 0

## Walls
| Story | Label | Section | Structural_Element_Type | Material | Width_(mm) | Depth_(mm) | Area_(cm^2) | Length_(mm) | Volume_(m^3) | Mass_(kg) | Long._Rebar_Material | Long._Rebar_Volume_(mm^3) | Long._Rebar_Mass_(kg) | Tran._Rebar_Material | Tran._Rebar_Volume_(mm^3) | Tran._Rebar_Mass_(kg)
0 | Story1 | P1 | RC Wall - 150 mm | Wall | 32MPa | 4800 | 150 | 7200 | 3500 | 2.52 | 6165.14 | G300E | 38304000 | 300.55 | G300E | 28265664 | 221.78
1 | Story1 | P2 | RC Wall - 150 mm | Wall | 32MPa | 4800 | 150 | 7200 | 3500 | 2.52 | 6165.14 | G300E | 38430000 | 301.54 | G300E | 28270872 | 221.82
2 | Story1 | P3 | RC Wall - 150 mm | Wall | 32MPa | 7200 | 150 | 10800 | 3500 | 3.78 | 9247.71 | G300E | 63315000 | 496.79 | G300E | 16639308 | 130.56
3 | Story1 | P4 | RC Wall - 150 mm | Wall | 32MPa | 7200 | 150 | 10800 | 3500 | 3.78 | 9247.71 | G300E | 63315000 | 496.79 | G300E | 16282224 | 127.76
4 | Story2 | P1 | RC Wall - 150 mm | Wall | 32MPa | 4800 | 150 | 7200 | 3500 | 2.52 | 6165.14 | G300E | 18144000 | 142.36 | G300E | 22513512 | 176.65
5 | Story2 | P2 | RC Wall - 150 mm | Wall | 32MPa | 4800 | 150 | 7200 | 3500 | 2.52 | 6165.14 | G300E | 18144000 | 142.36 | G300E | 22527624 | 176.76
6 | Story2 | P3 | RC Wall - 150 mm | Wall | 32MPa | 7200 | 150 | 10800 | 3500 | 3.78 | 9247.71 | G300E | 25326000 | 198.72 | G300E | 12113136 | 95.04
7 | Story2 | P4 | RC Wall - 150 mm | Wall | 32MPa | 7200 | 150 | 10800 | 3500 | 3.78 | 9247.71 | G300E | 25326000 | 198.72 | G300E | 11637864 | 91.31
8 | Story3 | P1 | RC Wall - 150 mm | Wall | 32MPa | 4800 | 150 | 7200 | 3500 | 2.52 | 6165.14 | G300E | 8064000 | 63.27 | G300E | 18946032 | 148.66
9 | Story3 | P2 | RC Wall - 150 mm | Wall | 32MPa | 4800 | 150 | 7200 | 3500 | 2.52 | 6165.14 | G300E | 8064000 | 63.27 | G300E | 18954432 | 148.72
10 | Story3 | P3 | RC Wall - 150 mm | Wall | 32MPa | 7200 | 150 | 10800 | 3500 | 3.78 | 9247.71 | G300E | 9450000 | 74.15 | G300E | 9450000 | 74.15
11 | Story3 | P4 | RC Wall - 150 mm | Wall | 32MPa | 7200 | 150 | 10800 | 3500 | 3.78 | 9247.71 | G300E | 9450000 | 74.15 | G300E | 9450000 | 74.15
12 | Story4 | P1 | RC Wall - 150 mm | Wall | 32MPa | 4800 | 150 | 7200 | 3500 | 2.52 | 6165.14 | G300E | 6300000 | 49.43 | G300E | 11981424 | 94.01
13 | Story4 | P2 | RC Wall - 150 mm | Wall | 32MPa | 4800 | 150 | 7200 | 3500 | 2.52 | 6165.14 | G300E | 6300000 | 49.43 | G300E | 11991504 | 94.09
14 | Story4 | P3 | RC Wall - 150 mm | Wall | 32MPa | 7200 | 150 | 10800 | 3500 | 3.78 | 9247.71 | G300E | 9450000 | 74.15 | G300E | 9450000 | 74.15
15 | Story4 | P4 | RC Wall - 150 mm | Wall | 32MPa | 7200 | 150 | 10800 | 3500 | 3.78 | 9247.71 | G300E | 9450000 | 74.15 | G300E | 9450000 | 74.15
16 | Story5 | P1 | RC Wall - 150 mm | Wall | 32MPa | 4800 | 150 | 7200 | 3500 | 2.52 | 6165.14 | G300E | 8568000 | 67.23 | G300E | 6300000 | 49.43
17 | Story5 | P2 | RC Wall - 150 mm | Wall | 32MPa | 4800 | 150 | 7200 | 3500 | 2.52 | 6165.14 | G300E | 8568000 | 67.23 | G300E | 6300000 | 49.43
18 | Story5 | P3 | RC Wall - 150 mm | Wall | 32MPa | 7200 | 150 | 10800 | 3500 | 3.78 | 9247.71 | G300E | 17388000 | 136.43 | G300E | 9450000 | 74.15
19 | Story5 | P4 | RC Wall - 150 mm | Wall | 32MPa | 7200 | 150 | 10800 | 3500 | 3.78 | 9247.71 | G300E | 17388000 | 136.43 | G300E | 9450000 | 74.15
20 | Story6 | P1 | RC Wall - 150 mm | Wall | 32MPa | 4800 | 150 | 7200 | 3500 | 2.52 | 6165.14 | G300E | 21420000 | 168.07 | G300E | 22617840 | 177.47
21 | Story6 | P2 | RC Wall - 150 mm | Wall | 32MPa | 4800 | 150 | 7200 | 3500 | 2.52 | 6165.14 | G300E | 21420000 | 168.07 | G300E | 22618680 | 177.47
22 | Story6 | P3 | RC Wall - 150 mm | Wall | 32MPa | 7200 | 150 | 10800 | 3500 | 3.78 | 9247.71 | G300E | 17766000 | 139.4 | G300E | 9450000 | 74.15
23 | Story6 | P4 | RC Wall - 150 mm | Wall | 32MPa | 7200 | 150 | 10800 | 3500 | 3.78 | 9247.71 | G300E | 17766000 | 139.4 | G300E | 9450000 | 74.15

## Slabs
| Story | Label | Section | Structural_Element_Type | Material | Length_(mm) | Width_(mm) | Depth_(mm) | Area_(cm^2) | Volume_(m^3) | Mass_(kg) | Long._Rebar_Material | Long._Rebar_Volume_(mm^3) | Long._Rebar_Mass_(kg) | Tran._Rebar_Material | Tran._Rebar_Volume_(mm^3) | Tran._Rebar_Mass_(kg)
0 | Story1 | F1 | Slab1 | Slab | 32MPa | 50400 | 33600 | 170 | 85680 | 287.88 | 704305.32 | G300E | 2177086281.32 | 17082.23 | G300E | 0 | 0
1 | Story2 | F1 | Slab1 | Slab | 32MPa | 50400 | 33600 | 170 | 85680 | 287.88 | 704305.32 | G300E | 2180193149.64 | 17106.6 | G300E | 0 | 0
2 | Story3 | F1 | Slab1 | Slab | 32MPa | 50400 | 33600 | 170 | 85680 | 287.88 | 704305.32 | G300E | 2187453107.3 | 17163.57 | G300E | 0 | 0
3 | Story4 | F1 | Slab1 | Slab | 32MPa | 50400 | 33600 | 170 | 85680 | 287.88 | 704305.32 | G300E | 2189577249.72 | 17180.24 | G300E | 0 | 0
4 | Story5 | F1 | Slab1 | Slab | 32MPa | 50400 | 33600 | 170 | 85680 | 287.88 | 704305.32 | G300E | 2176497715.48 | 17077.61 | G300E | 0 | 0
5 | Story6 | F1 | Slab1 | Slab | 32MPa | 50400 | 33600 | 170 | 85680 | 287.88 | 704305.32 | G300E | 4422719203.21 | 34702.3 | G300E | 0 | 0

## Materials by Element Type
Material | Structural_Element_Type | Width_(mm) | Depth_(mm) | Area_(cm^2) | Length_(mm) | Volume_(m^3) | Mass_(kg)
32MPa | Beam | 162000 | 162000 | 405000 | 3789200 | 236.76 | 579388.64
| Column | 138400 | 138400 | 419912 | 1886197.2 | 182.52 | 448116.32
| Slab | 201600 | 1020 | 514080 | 302400 | 1727.28 | 4225831.92
| Wall | 144000 | 3600 | 216000 | 84000 | 75.6 | 184954.2
G300E | Beam_Long_Rebar | 0 | 0 | 0 | 0 | 1.371 | 10757.5
| Beam_Tran_Rebar | 0 | 0 | 0 | 0 | 0.22626 | 1775.38
| Column_Long_Rebar | 0 | 0 | 0 | 0 | 3.3944 | 26633.99
| Column_Tran_Rebar | 0 | 0 | 0 | 0 | 0.023862 | 187.2
| Slab_Long_Rebar | 0 | 0 | 0 | 0 | 15.3335 | 120312.55
| Slab_Tran_Rebar | 0 | 0 | 0 | 0 | 0 | 0
| Wall_Long_Rebar | 0 | 0 | 0 | 0 | 0.48712 | 3822.09
| Wall_Tran_Rebar | 0 | 0 | 0 | 0 | 0.35356 | 2774.16

## Total Embodied Flows
| Embodied_Energy_(MJ) | Embodied_Water_(L) | Embodied_GHG_(kgCO2e)
Total | 11604567.065 | 16920733.141 | 1273570.587

## Total Embodied Flows per NFA
| Embodied_Energy_(MJ) | Embodied_Water_(L) | Embodied_GHG_(kgCO2e)
Total/NFA | 1165.9038 | 1700.0158 | 127.9549

## Embodied Flows By Element Type
Structural_Element_Type | Embodied_Energy_(MJ) | Embodied_Water_(L) | Embodied_GHG_(kgCO2e)
Beam | 1083551.36 | 1573274.584 | 124811.208
Column | 1341522.905 | 1973014.717 | 132252.819
Slab | 8756969.425 | 12757149.965 | 971204.835
Wall | 422523.375 | 617293.875 | 45301.725