## Index
Data Item Description | Worksheet Hyperlink
Beams | Click here to access worksheet
Columns | Click here to access worksheet
Walls | Click here to access worksheet
Slabs | Click here to access worksheet
Materials by Element Type | Click here to access worksheet
Total Embodied Flows | Click here to access worksheet
Total Embodied Flows per NFA | Click here to access worksheet
Embodied Flows By Element Type | Click here to access worksheet
© James Helal 2021

## Beams
| Story | Label | Section | Structural_Element_Type | Material | Cross_Section_Type | Width_(mm) | Depth_(mm) | Area_(cm^2) | Length_(mm) | Volume_(m^3) | Mass_(kg) | Long._Rebar_Material | Long._Rebar_Volume_(mm^3) | Long._Rebar_Mass_(kg) | Tran._Rebar_Material | Tran._Rebar_Volume_(mm^3) | Tran._Rebar_Mass_(kg)
0 | Story1 | B1 | 50 MPa RC Beam (25 cm x 25 cm) | Beam | 50MPa | Concrete Rectangular | 250 | 250 | 625 | 7050 | 0.44 | 1077.98 | G300E | 2852606.25 | 22.38 | G300E | 782550 | 6.14
1 | Story1 | B10 | 50 MPa RC Beam (25 cm x 25 cm) | Beam | 50MPa | Concrete Rectangular | 250 | 250 | 625 | 4650 | 0.29 | 711.01 | G300E | 1259278.12 | 9.88 | G300E | 774225 | 6.07
2 | Story1 | B100 | 50 MPa RC Beam (25 cm x 25 cm) | Beam | 50MPa | Concrete Rectangular | 250 | 250 | 625 | 4650 | 0.29 | 711.01 | G300E | 1798678.12 | 14.11 | G300E | 0 | 0
3 | Story1 | B101 | 50 MPa RC Beam (25 cm x 25 cm) | Beam | 50MPa | Concrete Rectangular | 250 | 250 | 625 | 7050 | 0.44 | 1077.98 | G300E | 3609012.5 | 28.32 | G300E | 85678.06 | 0.67
4 | Story1 | B102 | 50 MPa RC Beam (25 cm x 25 cm) | Beam | 50MPa | Concrete Rectangular | 250 | 250 | 625 | 4650 | 0.29 | 711.01 | G300E | 1804200 | 14.16 | G300E | 0 | 0
5 | Story1 | B103 | 50 MPa RC Beam (25 cm x 25 cm) | Beam | 50MPa | Concrete Rectangular | 250 | 250 | 625 | 7050 | 0.44 | 1077.98 | G300E | 3716231.25 | 29.16 | G300E | 85678.06 | 0.67
6 | Story1 | B104 | 50 MPa RC Beam (25 cm x 25 cm) | Beam | 50MPa | Concrete Rectangular | 250 | 250 | 625 | 4650 | 0.29 | 711.01 | G300E | 1891678.12 | 14.84 | G300E | 21191.65 | 0.17
7 | Story1 | B105 | 50 MPa RC Beam (25 cm x 25 cm) | Beam | 50MPa | Concrete Rectangular | 250 | 250 | 625 | 7050 | 0.44 | 1077.98 | G300E | 2852018.75 | 22.38 | G300E | 782550 | 6.14
8 | Story1 | B106 | 50 MPa RC Beam (25 cm x 25 cm) | Beam | 50MPa | Concrete Rectangular | 250 | 250 | 625 | 4650 | 0.29 | 711.01 | G300E | 1267706.25 | 9.95 | G300E | 774225 | 6.07
9 | Story1 | B107 | 50 MPa RC Beam (25 cm x 25 cm) | Beam | 50MPa | Concrete Rectangular | 250 | 250 | 625 | 4650 | 0.29 | 711.01 | G300E | 1261603.12 | 9.9 | G300E | 773062.5 | 6.07
10 | Story1 | B108 | 50 MPa RC Beam (25 cm x 25 cm) | Beam | 50MPa | Concrete Rectangular | 250 | 250 | 625 | 4650 | 0.29 | 711.01 | G300E | 1259278.12 | 9.88 | G300E | 774225 | 6.07
11 | Story1 | B109 | 50 MPa RC Beam (25 cm x 25 cm) | Beam | 50MPa | Concrete Rectangular | 250 | 250 | 625 | 4650 | 0.29 | 711.01 | G300E | 1259568.75 | 9.88 | G300E | 774225 | 6.07
12 | Story1 | B11 | 50 MPa RC Beam (25 cm x 25 cm) | Beam | 50MPa | Concrete Rectangular | 250 | 250 | 625 | 7050 | 0.44 | 1077.98 | G300E | 3609306.25 | 28.32 | G300E | 85678.06 | 0.67
13 | Story1 | B110 | 50 MPa RC Beam (25 cm x 25 cm) | Beam | 50MPa | Concrete Rectangular | 250 | 250 | 625 | 4650 | 0.29 | 711.01 | G300E | 1259278.12 | 9.88 | G300E | 774225 | 6.07
14 | Story1 | B111 | 50 MPa RC Beam (25 cm x 25 cm) | Beam | 50MPa | Concrete Rectangular | 250 | 250 | 625 | 4650 | 0.29 | 711.01 | G300E | 1261603.12 | 9.9 | G300E | 773062.5 | 6.07
15 | Story1 | B112 | 50 MPa RC Beam (25 cm x 25 cm) | Beam | 50MPa | Concrete Rectangular | 250 | 250 | 625 | 4650 | 0.29 | 711.01 | G300E | 1267706.25 | 9.95 | G300E | 774225 | 6.07
16 | Story1 | B12 | 50 MPa RC Beam (25 cm x 25 cm) | Beam | 50MPa | Concrete Rectangular | 250 | 250 | 625 | 4650 | 0.29 | 711.01 | G300E | 1261603.12 | 9.9 | G300E | 772190.62 | 6.06
17 | Story1 | B13 | 50 MPa RC Beam (25 cm x 25 cm) | Beam | 50MPa | Concrete Rectangular | 250 | 250 | 625 | 7050 | 0.44 | 1077.98 | G300E | 3717112.5 | 29.17 | G300E | 85678.06 | 0.67
18 | Story1 | B14 | 50 MPa RC Beam (25 cm x 25 cm) | Beam | 50MPa | Concrete Rectangular | 250 | 250 | 625 | 4650 | 0.29 | 711.01 | G300E | 1267706.25 | 9.95 | G300E | 774225 | 6.07
19 | Story1 | B15 | 50 MPa RC Beam (25 cm x 25 cm) | Beam | 50MPa | Concrete Rectangular | 250 | 250 | 625 | 7050 | 0.44 | 1077.98 | G300E | 2852606.25 | 22.38 | G300E | 782550 | 6.14
20 | Story1 | B16 | 50 MPa RC Beam (25 cm x 25 cm) | Beam | 50MPa | Concrete Rectangular | 250 | 250 | 625 | 7050 | 0.44 | 1077.98 | G300E | 2496875 | 19.59 | G300E | 293456.25 | 2.3
21 | Story1 | B17 | 50 MPa RC Beam (25 cm x 25 cm) | Beam | 50MPa | Concrete Rectangular | 250 | 250 | 625 | 4650 | 0.29 | 711.01 | G300E | 1887900 | 14.81 | G300E | 21191.65 | 0.17
22 | Story1 | B18 | 50 MPa RC Beam (25 cm x 25 cm) | Beam | 50MPa | Concrete Rectangular | 250 | 250 | 625 | 7050 | 0.44 | 1077.98 | G300E | 3223906.25 | 25.3 | G300E | 0 | 0
23 | Story1 | B19 | 50 MPa RC Beam (25 cm x 25 cm) | Beam | 50MPa | Concrete Rectangular | 250 | 250 | 625 | 4650 | 0.29 | 711.01 | G300E | 1805362.5 | 14.17 | G300E | 0 | 0
24 | Story1 | B2 | 50 MPa RC Beam (25 cm x 25 cm) | Beam | 50MPa | Concrete Rectangular | 250 | 250 | 625 | 4650 | 0.29 | 711.01 | G300E | 1267706.25 | 9.95 | G300E | 774225 | 6.07
25 | Story1 | B20 | 50 MPa RC Beam (25 cm x 25 cm) | Beam | 50MPa | Concrete Rectangular | 250 | 250 | 625 | 7050 | 0.44 | 1077.98 | G300E | 3069981.25 | 24.09 | G300E | 0 | 0
26 | Story1 | B21 | 50 MPa RC Beam (25 cm x 25 cm) | Beam | 50MPa | Concrete Rectangular | 250 | 250 | 625 | 4650 | 0.29 | 711.01 | G300E | 1798968.75 | 14.12 | G300E | 0 | 0
27 | Story1 | B22 | 50 MPa RC Beam (25 cm x 25 cm) | Beam | 50MPa | Concrete Rectangular | 250 | 250 | 625 | 7050 | 0.44 | 1077.98 | G300E | 3031500 | 23.79 | G300E | 0 | 0
28 | Story1 | B23 | 50 MPa RC Beam (25 cm x 25 cm) | Beam | 50MPa | Concrete Rectangular | 250 | 250 | 625 | 4650 | 0.29 | 711.01 | G300E | 1797806.25 | 14.11 | G300E | 0 | 0
29 | Story1 | B24 | 50 MPa RC Beam (25 cm x 25 cm) | Beam | 50MPa | Concrete Rectangular | 250 | 250 | 625 | 7050 | 0.44 | 1077.98 | G300E | 3031500 | 23.79 | G300E | 0 | 0
30 | Story1 | B25 | 50 MPa RC Beam (25 cm x 25 cm) | Beam | 50MPa | Concrete Rectangular | 250 | 250 | 625 | 4650 | 0.29 | 711.01 | G300E | 1798968.75 | 14.12 | G300E | 0 | 0
31 | Story1 | B26 | 50 MPa RC Beam (25 cm x 25 cm) | Beam | 50MPa | Concrete Rectangular | 250 | 250 | 625 | 7050 | 0.44 | 1077.98 | G300E | 3069687.5 | 24.09 | G300E | 0 | 0
32 | Story1 | B27 | 50 MPa RC Beam (25 cm x 25 cm) | Beam | 50MPa | Concrete Rectangular | 250 | 250 | 625 | 4650 | 0.29 | 711.01 | G300E | 1805362.5 | 14.17 | G300E | 0 | 0
33 | Story1 | B28 | 50 MPa RC Beam (25 cm x 25 cm) | Beam | 50MPa | Concrete Rectangular | 250 | 250 | 625 | 7050 | 0.44 | 1077.98 | G300E | 3223906.25 | 25.3 | G300E | 0 | 0
34 | Story1 | B29 | 50 MPa RC Beam (25 cm x 25 cm) | Beam | 50MPa | Concrete Rectangular | 250 | 250 | 625 | 4650 | 0.29 | 711.01 | G300E | 1887900 | 14.81 | G300E | 21191.65 | 0.17
35 | Story1 | B3 | 50 MPa RC Beam (25 cm x 25 cm) | Beam | 50MPa | Concrete Rectangular | 250 | 250 | 625 | 7050 | 0.44 | 1077.98 | G300E | 3717112.5 | 29.17 | G300E | 85678.06 | 0.67
36 | Story1 | B30 | 50 MPa RC Beam (25 cm x 25 cm) | Beam | 50MPa | Concrete Rectangular | 250 | 250 | 625 | 7050 | 0.44 | 1077.98 | G300E | 2496875 | 19.59 | G300E | 293456.25 | 2.3
37 | Story1 | B31 | 50 MPa RC Beam (25 cm x 25 cm) | Beam | 50MPa | Concrete Rectangular | 250 | 250 | 625 | 7050 | 0.44 | 1077.98 | G300E | 2548868.75 | 20 | G300E | 293456.25 | 2.3
38 | Story1 | B32 | 50 MPa RC Beam (25 cm x 25 cm) | Beam | 50MPa | Concrete Rectangular | 250 | 250 | 625 | 4650 | 0.29 | 711.01 | G300E | 1786181.25 | 14.02 | G300E | 0 | 0
39 | Story1 | B33 | 50 MPa RC Beam (25 cm x 25 cm) | Beam | 50MPa | Concrete Rectangular | 250 | 250 | 625 | 7050 | 0.44 | 1077.98 | G300E | 3311443.75 | 25.98 | G300E | 21419.52 | 0.17
40 | Story1 | B34 | 50 MPa RC Beam (25 cm x 25 cm) | Beam | 50MPa | Concrete Rectangular | 250 | 250 | 625 | 4650 | 0.29 | 711.01 | G300E | 1696087.5 | 13.31 | G300E | 0 | 0
41 | Story1 | B35 | 50 MPa RC Beam (25 cm x 25 cm) | Beam | 50MPa | Concrete Rectangular | 250 | 250 | 625 | 7050 | 0.44 | 1077.98 | G300E | 3147825 | 24.7 | G300E | 0 | 0
42 | Story1 | B36 | 50 MPa RC Beam (25 cm x 25 cm) | Beam | 50MPa | Concrete Rectangular | 250 | 250 | 625 | 4650 | 0.29 | 711.01 | G300E | 1689112.5 | 13.25 | G300E | 0 | 0
43 | Story1 | B37 | 50 MPa RC Beam (25 cm x 25 cm) | Beam | 50MPa | Concrete Rectangular | 250 | 250 | 625 | 7200 | 0.45 | 1100.92 | G300E | 3288600 | 25.8 | G300E | 399600 | 3.14
44 | Story1 | B38 | 50 MPa RC Beam (25 cm x 25 cm) | Beam | 50MPa | Concrete Rectangular | 250 | 250 | 625 | 4650 | 0.29 | 711.01 | G300E | 1651912.5 | 12.96 | G300E | 0 | 0
45 | Story1 | B39 | 50 MPa RC Beam (25 cm x 25 cm) | Beam | 50MPa | Concrete Rectangular | 250 | 250 | 625 | 7200 | 0.45 | 1100.92 | G300E | 3221400 | 25.28 | G300E | 399600 | 3.14
46 | Story1 | B4 | 50 MPa RC Beam (25 cm x 25 cm) | Beam | 50MPa | Concrete Rectangular | 250 | 250 | 625 | 4650 | 0.29 | 711.01 | G300E | 1261603.12 | 9.9 | G300E | 772190.62 | 6.06
47 | Story1 | B40 | 50 MPa RC Beam (25 cm x 25 cm) | Beam | 50MPa | Concrete Rectangular | 250 | 250 | 625 | 4650 | 0.29 | 711.01 | G300E | 1689112.5 | 13.25 | G300E | 0 | 0
48 | Story1 | B41 | 50 MPa RC Beam (25 cm x 25 cm) | Beam | 50MPa | Concrete Rectangular | 250 | 250 | 625 | 7050 | 0.44 | 1077.98 | G300E | 3147237.5 | 24.69 | G300E | 0 | 0
49 | Story1 | B42 | 50 MPa RC Beam (25 cm x 25 cm) | Beam | 50MPa | Concrete Rectangular | 250 | 250 | 625 | 4650 | 0.29 | 711.01 | G300E | 1696087.5 | 13.31 | G300E | 0 | 0
50 | Story1 | B43 | 50 MPa RC Beam (25 cm x 25 cm) | Beam | 50MPa | Concrete Rectangular | 250 | 250 | 625 | 7050 | 0.44 | 1077.98 | G300E | 3311737.5 | 25.99 | G300E | 21419.52 | 0.17
51 | Story1 | B44 | 50 MPa RC Beam (25 cm x 25 cm) | Beam | 50MPa | Concrete Rectangular | 250 | 250 | 625 | 4650 | 0.29 | 711.01 | G300E | 1786181.25 | 14.02 | G300E | 0 | 0
52 | Story1 | B45 | 50 MPa RC Beam (25 cm x 25 cm) | Beam | 50MPa | Concrete Rectangular | 250 | 250 | 625 | 7050 | 0.44 | 1077.98 | G300E | 2549162.5 | 20 | G300E | 293456.25 | 2.3
53 | Story1 | B46 | 50 MPa RC Beam (25 cm x 25 cm) | Beam | 50MPa | Concrete Rectangular | 250 | 250 | 625 | 7050 | 0.44 | 1077.98 | G300E | 2530950 | 19.86 | G300E | 391275 | 3.07
54 | Story1 | B47 | 50 MPa RC Beam (25 cm x 25 cm) | Beam | 50MPa | Concrete Rectangular | 250 | 250 | 625 | 4650 | 0.29 | 711.01 | G300E | 1805943.75 | 14.17 | G300E | 0 | 0
55 | Story1 | B48 | 50 MPa RC Beam (25 cm x 25 cm) | Beam | 50MPa | Concrete Rectangular | 250 | 250 | 625 | 7050 | 0.44 | 1077.98 | G300E | 3413375 | 26.78 | G300E | 0 | 0
56 | Story1 | B49 | 50 MPa RC Beam (25 cm x 25 cm) | Beam | 50MPa | Concrete Rectangular | 250 | 250 | 625 | 4650 | 0.29 | 711.01 | G300E | 1720790.62 | 13.5 | G300E | 0 | 0
57 | Story1 | B5 | 50 MPa RC Beam (25 cm x 25 cm) | Beam | 50MPa | Concrete Rectangular | 250 | 250 | 625 | 7050 | 0.44 | 1077.98 | G300E | 3609306.25 | 28.32 | G300E | 85678.06 | 0.67
58 | Story1 | B50 | 50 MPa RC Beam (25 cm x 25 cm) | Beam | 50MPa | Concrete Rectangular | 250 | 250 | 625 | 7050 | 0.44 | 1077.98 | G300E | 2915175 | 22.87 | G300E | 391275 | 3.07
59 | Story1 | B51 | 50 MPa RC Beam (25 cm x 25 cm) | Beam | 50MPa | Concrete Rectangular | 250 | 250 | 625 | 4800 | 0.3 | 733.94 | G300E | 1609500 | 12.63 | G300E | 599400 | 4.7
60 | Story1 | B55 | 50 MPa RC Beam (25 cm x 25 cm) | Beam | 50MPa | Concrete Rectangular | 250 | 250 | 625 | 4650 | 0.29 | 711.01 | G300E | 1562981.25 | 12.26 | G300E | 580668.75 | 4.56
61 | Story1 | B56 | 50 MPa RC Beam (25 cm x 25 cm) | Beam | 50MPa | Concrete Rectangular | 250 | 250 | 625 | 7050 | 0.44 | 1077.98 | G300E | 2850843.75 | 22.37 | G300E | 293456.25 | 2.3
62 | Story1 | B57 | 50 MPa RC Beam (25 cm x 25 cm) | Beam | 50MPa | Concrete Rectangular | 250 | 250 | 625 | 4650 | 0.29 | 711.01 | G300E | 1718465.62 | 13.48 | G300E | 0 | 0
63 | Story1 | B58 | 50 MPa RC Beam (25 cm x 25 cm) | Beam | 50MPa | Concrete Rectangular | 250 | 250 | 625 | 7050 | 0.44 | 1077.98 | G300E | 3414843.75 | 26.79 | G300E | 0 | 0
64 | Story1 | B59 | 50 MPa RC Beam (25 cm x 25 cm) | Beam | 50MPa | Concrete Rectangular | 250 | 250 | 625 | 4650 | 0.29 | 711.01 | G300E | 1805653.12 | 14.17 | G300E | 0 | 0
65 | Story1 | B6 | 50 MPa RC Beam (25 cm x 25 cm) | Beam | 50MPa | Concrete Rectangular | 250 | 250 | 625 | 4650 | 0.29 | 711.01 | G300E | 1259278.12 | 9.88 | G300E | 774225 | 6.07
66 | Story1 | B60 | 50 MPa RC Beam (25 cm x 25 cm) | Beam | 50MPa | Concrete Rectangular | 250 | 250 | 625 | 7050 | 0.44 | 1077.98 | G300E | 2528012.5 | 19.84 | G300E | 391275 | 3.07
67 | Story1 | B61 | 50 MPa RC Beam (25 cm x 25 cm) | Beam | 50MPa | Concrete Rectangular | 250 | 250 | 625 | 7050 | 0.44 | 1077.98 | G300E | 2548575 | 20 | G300E | 293456.25 | 2.3
68 | Story1 | B62 | 50 MPa RC Beam (25 cm x 25 cm) | Beam | 50MPa | Concrete Rectangular | 250 | 250 | 625 | 4650 | 0.29 | 711.01 | G300E | 1805943.75 | 14.17 | G300E | 0 | 0
69 | Story1 | B63 | 50 MPa RC Beam (25 cm x 25 cm) | Beam | 50MPa | Concrete Rectangular | 250 | 250 | 625 | 7050 | 0.44 | 1077.98 | G300E | 3311443.75 | 25.98 | G300E | 21419.52 | 0.17
70 | Story1 | B64 | 50 MPa RC Beam (25 cm x 25 cm) | Beam | 50MPa | Concrete Rectangular | 250 | 250 | 625 | 4650 | 0.29 | 711.01 | G300E | 1720790.62 | 13.5 | G300E | 0 | 0
71 | Story1 | B65 | 50 MPa RC Beam (25 cm x 25 cm) | Beam | 50MPa | Concrete Rectangular | 250 | 250 | 625 | 7050 | 0.44 | 1077.98 | G300E | 3147825 | 24.7 | G300E | 0 | 0
72 | Story1 | B66 | 50 MPa RC Beam (25 cm x 25 cm) | Beam | 50MPa | Concrete Rectangular | 250 | 250 | 625 | 4800 | 0.3 | 733.94 | G300E | 1609500 | 12.63 | G300E | 599400 | 4.7
73 | Story1 | B67 | 50 MPa RC Beam (25 cm x 25 cm) | Beam | 50MPa | Concrete Rectangular | 250 | 250 | 625 | 7050 | 0.44 | 1077.98 | G300E | 3220087.5 | 25.27 | G300E | 391275 | 3.07
74 | Story1 | B69 | 50 MPa RC Beam (25 cm x 25 cm) | Beam | 50MPa | Concrete Rectangular | 250 | 250 | 625 | 7050 | 0.44 | 1077.98 | G300E | 3231250 | 25.35 | G300E | 391275 | 3.07
75 | Story1 | B7 | 50 MPa RC Beam (25 cm x 25 cm) | Beam | 50MPa | Concrete Rectangular | 250 | 250 | 625 | 7050 | 0.44 | 1077.98 | G300E | 3625462.5 | 28.45 | G300E | 85678.06 | 0.67
76 | Story1 | B70 | 50 MPa RC Beam (25 cm x 25 cm) | Beam | 50MPa | Concrete Rectangular | 250 | 250 | 625 | 4650 | 0.29 | 711.01 | G300E | 1650440 | 12.95 | G300E | 516150 | 4.05
77 | Story1 | B71 | 50 MPa RC Beam (25 cm x 25 cm) | Beam | 50MPa | Concrete Rectangular | 250 | 250 | 625 | 7050 | 0.44 | 1077.98 | G300E | 3156637.5 | 24.77 | G300E | 0 | 0
78 | Story1 | B72 | 50 MPa RC Beam (25 cm x 25 cm) | Beam | 50MPa | Concrete Rectangular | 250 | 250 | 625 | 4650 | 0.29 | 711.01 | G300E | 1722243.75 | 13.51 | G300E | 0 | 0
79 | Story1 | B73 | 50 MPa RC Beam (25 cm x 25 cm) | Beam | 50MPa | Concrete Rectangular | 250 | 250 | 625 | 7050 | 0.44 | 1077.98 | G300E | 3351393.75 | 26.3 | G300E | 42839.03 | 0.34
80 | Story1 | B74 | 50 MPa RC Beam (25 cm x 25 cm) | Beam | 50MPa | Concrete Rectangular | 250 | 250 | 625 | 4650 | 0.29 | 711.01 | G300E | 1807106.25 | 14.18 | G300E | 0 | 0
81 | Story1 | B75 | 50 MPa RC Beam (25 cm x 25 cm) | Beam | 50MPa | Concrete Rectangular | 250 | 250 | 625 | 7050 | 0.44 | 1077.98 | G300E | 2195487.5 | 17.23 | G300E | 293456.25 | 2.3
82 | Story1 | B76 | 50 MPa RC Beam (25 cm x 25 cm) | Beam | 50MPa | Concrete Rectangular | 250 | 250 | 625 | 7050 | 0.44 | 1077.98 | G300E | 2496875 | 19.59 | G300E | 293456.25 | 2.3
83 | Story1 | B77 | 50 MPa RC Beam (25 cm x 25 cm) | Beam | 50MPa | Concrete Rectangular | 250 | 250 | 625 | 4650 | 0.29 | 711.01 | G300E | 1786181.25 | 14.02 | G300E | 0 | 0
84 | Story1 | B78 | 50 MPa RC Beam (25 cm x 25 cm) | Beam | 50MPa | Concrete Rectangular | 250 | 250 | 625 | 7050 | 0.44 | 1077.98 | G300E | 3223906.25 | 25.3 | G300E | 0 | 0
85 | Story1 | B79 | 50 MPa RC Beam (25 cm x 25 cm) | Beam | 50MPa | Concrete Rectangular | 250 | 250 | 625 | 4650 | 0.29 | 711.01 | G300E | 1696087.5 | 13.31 | G300E | 0 | 0
86 | Story1 | B8 | 50 MPa RC Beam (25 cm x 25 cm) | Beam | 50MPa | Concrete Rectangular | 250 | 250 | 625 | 4650 | 0.29 | 711.01 | G300E | 1259568.75 | 9.88 | G300E | 774225 | 6.07
87 | Story1 | B80 | 50 MPa RC Beam (25 cm x 25 cm) | Beam | 50MPa | Concrete Rectangular | 250 | 250 | 625 | 7050 | 0.44 | 1077.98 | G300E | 3069981.25 | 24.09 | G300E | 0 | 0
88 | Story1 | B81 | 50 MPa RC Beam (25 cm x 25 cm) | Beam | 50MPa | Concrete Rectangular | 250 | 250 | 625 | 4650 | 0.29 | 711.01 | G300E | 1689112.5 | 13.25 | G300E | 0 | 0
89 | Story1 | B82 | 50 MPa RC Beam (25 cm x 25 cm) | Beam | 50MPa | Concrete Rectangular | 250 | 250 | 625 | 7050 | 0.44 | 1077.98 | G300E | 3030912.5 | 23.78 | G300E | 0 | 0
90 | Story1 | B83 | 50 MPa RC Beam (25 cm x 25 cm) | Beam | 50MPa | Concrete Rectangular | 250 | 250 | 625 | 4650 | 0.29 | 711.01 | G300E | 1651912.5 | 12.96 | G300E | 0 | 0
91 | Story1 | B84 | 50 MPa RC Beam (25 cm x 25 cm) | Beam | 50MPa | Concrete Rectangular | 250 | 250 | 625 | 7050 | 0.44 | 1077.98 | G300E | 3030325 | 23.78 | G300E | 0 | 0
92 | Story1 | B85 | 50 MPa RC Beam (25 cm x 25 cm) | Beam | 50MPa | Concrete Rectangular | 250 | 250 | 625 | 4650 | 0.29 | 711.01 | G300E | 1687950 | 13.24 | G300E | 0 | 0
93 | Story1 | B86 | 50 MPa RC Beam (25 cm x 25 cm) | Beam | 50MPa | Concrete Rectangular | 250 | 250 | 625 | 7050 | 0.44 | 1077.98 | G300E | 3066456.25 | 24.06 | G300E | 0 | 0
94 | Story1 | B87 | 50 MPa RC Beam (25 cm x 25 cm) | Beam | 50MPa | Concrete Rectangular | 250 | 250 | 625 | 4650 | 0.29 | 711.01 | G300E | 1698993.75 | 13.33 | G300E | 0 | 0
95 | Story1 | B88 | 50 MPa RC Beam (25 cm x 25 cm) | Beam | 50MPa | Concrete Rectangular | 250 | 250 | 625 | 7050 | 0.44 | 1077.98 | G300E | 3236831.25 | 25.4 | G300E | 0 | 0
96 | Story1 | B89 | 50 MPa RC Beam (25 cm x 25 cm) | Beam | 50MPa | Concrete Rectangular | 250 | 250 | 625 | 4650 | 0.29 | 711.01 | G300E | 1616285.29 | 12.68 | G300E | 242005.83 | 1.9
97 | Story1 | B9 | 50 MPa RC Beam (25 cm x 25 cm) | Beam | 50MPa | Concrete Rectangular | 250 | 250 | 625 | 7050 | 0.44 | 1077.98 | G300E | 3625462.5 | 28.45 | G300E | 85678.06 | 0.67
98 | Story1 | B90 | 50 MPa RC Beam (25 cm x 25 cm) | Beam | 50MPa | Concrete Rectangular | 250 | 250 | 625 | 7050 | 0.44 | 1077.98 | G300E | 2441838 | 19.16 | G300E | 469530 | 3.68
99 | Story1 | B91 | 50 MPa RC Beam (25 cm x 25 cm) | Beam | 50MPa | Concrete Rectangular | 250 | 250 | 625 | 7050 | 0.44 | 1077.98 | G300E | 2852606.25 | 22.38 | G300E | 782550 | 6.14
100 | Story1 | B92 | 50 MPa RC Beam (25 cm x 25 cm) | Beam | 50MPa | Concrete Rectangular | 250 | 250 | 625 | 4650 | 0.29 | 711.01 | G300E | 1887900 | 14.81 | G300E | 21191.65 | 0.17
101 | Story1 | B93 | 50 MPa RC Beam (25 cm x 25 cm) | Beam | 50MPa | Concrete Rectangular | 250 | 250 | 625 | 7050 | 0.44 | 1077.98 | G300E | 3717112.5 | 29.17 | G300E | 85678.06 | 0.67
102 | Story1 | B94 | 50 MPa RC Beam (25 cm x 25 cm) | Beam | 50MPa | Concrete Rectangular | 250 | 250 | 625 | 4650 | 0.29 | 711.01 | G300E | 1805362.5 | 14.17 | G300E | 0 | 0
103 | Story1 | B95 | 50 MPa RC Beam (25 cm x 25 cm) | Beam | 50MPa | Concrete Rectangular | 250 | 250 | 625 | 7050 | 0.44 | 1077.98 | G300E | 3609306.25 | 28.32 | G300E | 85678.06 | 0.67
104 | Story1 | B96 | 50 MPa RC Beam (25 cm x 25 cm) | Beam | 50MPa | Concrete Rectangular | 250 | 250 | 625 | 4650 | 0.29 | 711.01 | G300E | 1798968.75 | 14.12 | G300E | 0 | 0
105 | Story1 | B97 | 50 MPa RC Beam (25 cm x 25 cm) | Beam | 50MPa | Concrete Rectangular | 250 | 250 | 625 | 7050 | 0.44 | 1077.98 | G300E | 3625462.5 | 28.45 | G300E | 85678.06 | 0.67
106 | Story1 | B98 | 50 MPa RC Beam (25 cm x 25 cm) | Beam | 50MPa | Concrete Rectangular | 250 | 250 | 625 | 4650 | 0.29 | 711.01 | G300E | 1797806.25 | 14.11 | G300E | 0 | 0
107 | Story1 | B99 | 50 MPa RC Beam (25 cm x 25 cm) | Beam | 50MPa | Concrete Rectangular | 250 | 250 | 625 | 7050 | 0.44 | 1077.98 | G300E | 3625462.5 | 28.45 | G300E | 85678.06 | 0.67
108 | Story2 | B1 | 50 MPa RC Beam (25 cm x 25 cm) | Beam | 50MPa | Concrete Rectangular | 250 | 250 | 625 | 7050 | 0.44 | 1077.98 | G300E | 2858775 | 22.43 | G300E | 684731.25 | 5.37
109 | Story2 | B10 | 50 MPa RC Beam (25 cm x 25 cm) | Beam | 50MPa | Concrete Rectangular | 250 | 250 | 625 | 4650 | 0.29 | 711.01 | G300E | 1255500 | 9.85 | G300E | 774225 | 6.07
110 | Story2 | B100 | 50 MPa RC Beam (25 cm x 25 cm) | Beam | 50MPa | Concrete Rectangular | 250 | 250 | 625 | 4650 | 0.29 | 711.01 | G300E | 1789959.38 | 14.04 | G300E | 0 | 0
111 | Story2 | B101 | 50 MPa RC Beam (25 cm x 25 cm) | Beam | 50MPa | Concrete Rectangular | 250 | 250 | 625 | 7050 | 0.44 | 1077.98 | G300E | 3646906.25 | 28.61 | G300E | 85678.06 | 0.67
112 | Story2 | B102 | 50 MPa RC Beam (25 cm x 25 cm) | Beam | 50MPa | Concrete Rectangular | 250 | 250 | 625 | 4650 | 0.29 | 711.01 | G300E | 1797225 | 14.1 | G300E | 0 | 0
113 | Story2 | B103 | 50 MPa RC Beam (25 cm x 25 cm) | Beam | 50MPa | Concrete Rectangular | 250 | 250 | 625 | 7050 | 0.44 | 1077.98 | G300E | 3727393.75 | 29.25 | G300E | 85678.06 | 0.67
114 | Story2 | B104 | 50 MPa RC Beam (25 cm x 25 cm) | Beam | 50MPa | Concrete Rectangular | 250 | 250 | 625 | 4650 | 0.29 | 711.01 | G300E | 1831228.12 | 14.37 | G300E | 0 | 0
115 | Story2 | B105 | 50 MPa RC Beam (25 cm x 25 cm) | Beam | 50MPa | Concrete Rectangular | 250 | 250 | 625 | 7050 | 0.44 | 1077.98 | G300E | 2858481.25 | 22.43 | G300E | 684731.25 | 5.37
116 | Story2 | B106 | 50 MPa RC Beam (25 cm x 25 cm) | Beam | 50MPa | Concrete Rectangular | 250 | 250 | 625 | 4650 | 0.29 | 711.01 | G300E | 1262475 | 9.91 | G300E | 790500 | 6.2
117 | Story2 | B107 | 50 MPa RC Beam (25 cm x 25 cm) | Beam | 50MPa | Concrete Rectangular | 250 | 250 | 625 | 4650 | 0.29 | 711.01 | G300E | 1257243.75 | 9.86 | G300E | 774225 | 6.07
118 | Story2 | B108 | 50 MPa RC Beam (25 cm x 25 cm) | Beam | 50MPa | Concrete Rectangular | 250 | 250 | 625 | 4650 | 0.29 | 711.01 | G300E | 1255500 | 9.85 | G300E | 774225 | 6.07
119 | Story2 | B109 | 50 MPa RC Beam (25 cm x 25 cm) | Beam | 50MPa | Concrete Rectangular | 250 | 250 | 625 | 4650 | 0.29 | 711.01 | G300E | 1254918.75 | 9.85 | G300E | 774225 | 6.07
120 | Story2 | B11 | 50 MPa RC Beam (25 cm x 25 cm) | Beam | 50MPa | Concrete Rectangular | 250 | 250 | 625 | 7050 | 0.44 | 1077.98 | G300E | 3646906.25 | 28.61 | G300E | 85678.06 | 0.67
121 | Story2 | B110 | 50 MPa RC Beam (25 cm x 25 cm) | Beam | 50MPa | Concrete Rectangular | 250 | 250 | 625 | 4650 | 0.29 | 711.01 | G300E | 1255500 | 9.85 | G300E | 774225 | 6.07
122 | Story2 | B111 | 50 MPa RC Beam (25 cm x 25 cm) | Beam | 50MPa | Concrete Rectangular | 250 | 250 | 625 | 4650 | 0.29 | 711.01 | G300E | 1256953.12 | 9.86 | G300E | 774225 | 6.07
123 | Story2 | B112 | 50 MPa RC Beam (25 cm x 25 cm) | Beam | 50MPa | Concrete Rectangular | 250 | 250 | 625 | 4650 | 0.29 | 711.01 | G300E | 1330190.62 | 10.44 | G300E | 790500 | 6.2
124 | Story2 | B12 | 50 MPa RC Beam (25 cm x 25 cm) | Beam | 50MPa | Concrete Rectangular | 250 | 250 | 625 | 4650 | 0.29 | 711.01 | G300E | 1257243.75 | 9.86 | G300E | 774225 | 6.07
125 | Story2 | B13 | 50 MPa RC Beam (25 cm x 25 cm) | Beam | 50MPa | Concrete Rectangular | 250 | 250 | 625 | 7050 | 0.44 | 1077.98 | G300E | 3728275 | 29.25 | G300E | 85678.06 | 0.67
126 | Story2 | B14 | 50 MPa RC Beam (25 cm x 25 cm) | Beam | 50MPa | Concrete Rectangular | 250 | 250 | 625 | 4650 | 0.29 | 711.01 | G300E | 1262475 | 9.91 | G300E | 811691.65 | 6.37
127 | Story2 | B15 | 50 MPa RC Beam (25 cm x 25 cm) | Beam | 50MPa | Concrete Rectangular | 250 | 250 | 625 | 7050 | 0.44 | 1077.98 | G300E | 2858775 | 22.43 | G300E | 684731.25 | 5.37
128 | Story2 | B16 | 50 MPa RC Beam (25 cm x 25 cm) | Beam | 50MPa | Concrete Rectangular | 250 | 250 | 625 | 7050 | 0.44 | 1077.98 | G300E | 2502456.25 | 19.64 | G300E | 293456.25 | 2.3
129 | Story2 | B17 | 50 MPa RC Beam (25 cm x 25 cm) | Beam | 50MPa | Concrete Rectangular | 250 | 250 | 625 | 4650 | 0.29 | 711.01 | G300E | 1828031.25 | 14.34 | G300E | 0 | 0
130 | Story2 | B18 | 50 MPa RC Beam (25 cm x 25 cm) | Beam | 50MPa | Concrete Rectangular | 250 | 250 | 625 | 7050 | 0.44 | 1077.98 | G300E | 3195706.25 | 25.07 | G300E | 0 | 0
131 | Story2 | B19 | 50 MPa RC Beam (25 cm x 25 cm) | Beam | 50MPa | Concrete Rectangular | 250 | 250 | 625 | 4650 | 0.29 | 711.01 | G300E | 1798387.5 | 14.11 | G300E | 0 | 0
132 | Story2 | B2 | 50 MPa RC Beam (25 cm x 25 cm) | Beam | 50MPa | Concrete Rectangular | 250 | 250 | 625 | 4650 | 0.29 | 711.01 | G300E | 1330190.62 | 10.44 | G300E | 790500 | 6.2
133 | Story2 | B20 | 50 MPa RC Beam (25 cm x 25 cm) | Beam | 50MPa | Concrete Rectangular | 250 | 250 | 625 | 7050 | 0.44 | 1077.98 | G300E | 3078206.25 | 24.15 | G300E | 0 | 0
134 | Story2 | B21 | 50 MPa RC Beam (25 cm x 25 cm) | Beam | 50MPa | Concrete Rectangular | 250 | 250 | 625 | 4650 | 0.29 | 711.01 | G300E | 1790250 | 14.05 | G300E | 0 | 0
135 | Story2 | B22 | 50 MPa RC Beam (25 cm x 25 cm) | Beam | 50MPa | Concrete Rectangular | 250 | 250 | 625 | 7050 | 0.44 | 1077.98 | G300E | 3048537.5 | 23.92 | G300E | 0 | 0
136 | Story2 | B23 | 50 MPa RC Beam (25 cm x 25 cm) | Beam | 50MPa | Concrete Rectangular | 250 | 250 | 625 | 4650 | 0.29 | 711.01 | G300E | 1786762.5 | 14.02 | G300E | 0 | 0
137 | Story2 | B24 | 50 MPa RC Beam (25 cm x 25 cm) | Beam | 50MPa | Concrete Rectangular | 250 | 250 | 625 | 7050 | 0.44 | 1077.98 | G300E | 3048243.75 | 23.92 | G300E | 0 | 0
138 | Story2 | B25 | 50 MPa RC Beam (25 cm x 25 cm) | Beam | 50MPa | Concrete Rectangular | 250 | 250 | 625 | 4650 | 0.29 | 711.01 | G300E | 1790250 | 14.05 | G300E | 0 | 0
139 | Story2 | B26 | 50 MPa RC Beam (25 cm x 25 cm) | Beam | 50MPa | Concrete Rectangular | 250 | 250 | 625 | 7050 | 0.44 | 1077.98 | G300E | 3078206.25 | 24.15 | G300E | 0 | 0
140 | Story2 | B27 | 50 MPa RC Beam (25 cm x 25 cm) | Beam | 50MPa | Concrete Rectangular | 250 | 250 | 625 | 4650 | 0.29 | 711.01 | G300E | 1798387.5 | 14.11 | G300E | 0 | 0
141 | Story2 | B28 | 50 MPa RC Beam (25 cm x 25 cm) | Beam | 50MPa | Concrete Rectangular | 250 | 250 | 625 | 7050 | 0.44 | 1077.98 | G300E | 3196293.75 | 25.08 | G300E | 0 | 0
142 | Story2 | B29 | 50 MPa RC Beam (25 cm x 25 cm) | Beam | 50MPa | Concrete Rectangular | 250 | 250 | 625 | 4650 | 0.29 | 711.01 | G300E | 1827740.62 | 14.34 | G300E | 0 | 0
143 | Story2 | B3 | 50 MPa RC Beam (25 cm x 25 cm) | Beam | 50MPa | Concrete Rectangular | 250 | 250 | 625 | 7050 | 0.44 | 1077.98 | G300E | 3728275 | 29.25 | G300E | 85678.06 | 0.67
144 | Story2 | B30 | 50 MPa RC Beam (25 cm x 25 cm) | Beam | 50MPa | Concrete Rectangular | 250 | 250 | 625 | 7050 | 0.44 | 1077.98 | G300E | 2502456.25 | 19.64 | G300E | 293456.25 | 2.3
145 | Story2 | B31 | 50 MPa RC Beam (25 cm x 25 cm) | Beam | 50MPa | Concrete Rectangular | 250 | 250 | 625 | 7050 | 0.44 | 1077.98 | G300E | 2543287.5 | 19.96 | G300E | 293456.25 | 2.3
146 | Story2 | B32 | 50 MPa RC Beam (25 cm x 25 cm) | Beam | 50MPa | Concrete Rectangular | 250 | 250 | 625 | 4650 | 0.29 | 711.01 | G300E | 1735612.5 | 13.62 | G300E | 0 | 0
147 | Story2 | B33 | 50 MPa RC Beam (25 cm x 25 cm) | Beam | 50MPa | Concrete Rectangular | 250 | 250 | 625 | 7050 | 0.44 | 1077.98 | G300E | 3357268.75 | 26.34 | G300E | 21419.52 | 0.17
148 | Story2 | B34 | 50 MPa RC Beam (25 cm x 25 cm) | Beam | 50MPa | Concrete Rectangular | 250 | 250 | 625 | 4650 | 0.29 | 711.01 | G300E | 1702481.25 | 13.36 | G300E | 0 | 0
149 | Story2 | B35 | 50 MPa RC Beam (25 cm x 25 cm) | Beam | 50MPa | Concrete Rectangular | 250 | 250 | 625 | 7050 | 0.44 | 1077.98 | G300E | 3207456.25 | 25.17 | G300E | 0 | 0
150 | Story2 | B36 | 50 MPa RC Beam (25 cm x 25 cm) | Beam | 50MPa | Concrete Rectangular | 250 | 250 | 625 | 4650 | 0.29 | 711.01 | G300E | 1687078.12 | 13.24 | G300E | 0 | 0
151 | Story2 | B37 | 50 MPa RC Beam (25 cm x 25 cm) | Beam | 50MPa | Concrete Rectangular | 250 | 250 | 625 | 7200 | 0.45 | 1100.92 | G300E | 3381900 | 26.54 | G300E | 399600 | 3.14
152 | Story2 | B38 | 50 MPa RC Beam (25 cm x 25 cm) | Beam | 50MPa | Concrete Rectangular | 250 | 250 | 625 | 4650 | 0.29 | 711.01 | G300E | 1641740.62 | 12.88 | G300E | 0 | 0
153 | Story2 | B39 | 50 MPa RC Beam (25 cm x 25 cm) | Beam | 50MPa | Concrete Rectangular | 250 | 250 | 625 | 7200 | 0.45 | 1100.92 | G300E | 3381900 | 26.54 | G300E | 399600 | 3.14
154 | Story2 | B4 | 50 MPa RC Beam (25 cm x 25 cm) | Beam | 50MPa | Concrete Rectangular | 250 | 250 | 625 | 4650 | 0.29 | 711.01 | G300E | 1256953.12 | 9.86 | G300E | 774225 | 6.07
155 | Story2 | B40 | 50 MPa RC Beam (25 cm x 25 cm) | Beam | 50MPa | Concrete Rectangular | 250 | 250 | 625 | 4650 | 0.29 | 711.01 | G300E | 1687078.12 | 13.24 | G300E | 0 | 0
156 | Story2 | B41 | 50 MPa RC Beam (25 cm x 25 cm) | Beam | 50MPa | Concrete Rectangular | 250 | 250 | 625 | 7050 | 0.44 | 1077.98 | G300E | 3207162.5 | 25.16 | G300E | 0 | 0
157 | Story2 | B42 | 50 MPa RC Beam (25 cm x 25 cm) | Beam | 50MPa | Concrete Rectangular | 250 | 250 | 625 | 4650 | 0.29 | 711.01 | G300E | 1702481.25 | 13.36 | G300E | 0 | 0
158 | Story2 | B43 | 50 MPa RC Beam (25 cm x 25 cm) | Beam | 50MPa | Concrete Rectangular | 250 | 250 | 625 | 7050 | 0.44 | 1077.98 | G300E | 3356975 | 26.34 | G300E | 21419.52 | 0.17
159 | Story2 | B44 | 50 MPa RC Beam (25 cm x 25 cm) | Beam | 50MPa | Concrete Rectangular | 250 | 250 | 625 | 4650 | 0.29 | 711.01 | G300E | 1735612.5 | 13.62 | G300E | 0 | 0
160 | Story2 | B45 | 50 MPa RC Beam (25 cm x 25 cm) | Beam | 50MPa | Concrete Rectangular | 250 | 250 | 625 | 7050 | 0.44 | 1077.98 | G300E | 2543581.25 | 19.96 | G300E | 293456.25 | 2.3
161 | Story2 | B46 | 50 MPa RC Beam (25 cm x 25 cm) | Beam | 50MPa | Concrete Rectangular | 250 | 250 | 625 | 7050 | 0.44 | 1077.98 | G300E | 2520962.5 | 19.78 | G300E | 195637.5 | 1.54
162 | Story2 | B47 | 50 MPa RC Beam (25 cm x 25 cm) | Beam | 50MPa | Concrete Rectangular | 250 | 250 | 625 | 4650 | 0.29 | 711.01 | G300E | 1752759.38 | 13.75 | G300E | 0 | 0
163 | Story2 | B48 | 50 MPa RC Beam (25 cm x 25 cm) | Beam | 50MPa | Concrete Rectangular | 250 | 250 | 625 | 7050 | 0.44 | 1077.98 | G300E | 3393400 | 26.63 | G300E | 0 | 0
164 | Story2 | B49 | 50 MPa RC Beam (25 cm x 25 cm) | Beam | 50MPa | Concrete Rectangular | 250 | 250 | 625 | 4650 | 0.29 | 711.01 | G300E | 1729800 | 13.57 | G300E | 0 | 0
165 | Story2 | B5 | 50 MPa RC Beam (25 cm x 25 cm) | Beam | 50MPa | Concrete Rectangular | 250 | 250 | 625 | 7050 | 0.44 | 1077.98 | G300E | 3646906.25 | 28.61 | G300E | 85678.06 | 0.67
166 | Story2 | B50 | 50 MPa RC Beam (25 cm x 25 cm) | Beam | 50MPa | Concrete Rectangular | 250 | 250 | 625 | 7050 | 0.44 | 1077.98 | G300E | 2745387.5 | 21.54 | G300E | 391275 | 3.07
167 | Story2 | B51 | 50 MPa RC Beam (25 cm x 25 cm) | Beam | 50MPa | Concrete Rectangular | 250 | 250 | 625 | 4800 | 0.3 | 733.94 | G300E | 1761000 | 13.82 | G300E | 599400 | 4.7
168 | Story2 | B55 | 50 MPa RC Beam (25 cm x 25 cm) | Beam | 50MPa | Concrete Rectangular | 250 | 250 | 625 | 4650 | 0.29 | 711.01 | G300E | 1708875 | 13.41 | G300E | 580668.75 | 4.56
169 | Story2 | B56 | 50 MPa RC Beam (25 cm x 25 cm) | Beam | 50MPa | Concrete Rectangular | 250 | 250 | 625 | 7050 | 0.44 | 1077.98 | G300E | 2746856.25 | 21.55 | G300E | 391275 | 3.07
170 | Story2 | B57 | 50 MPa RC Beam (25 cm x 25 cm) | Beam | 50MPa | Concrete Rectangular | 250 | 250 | 625 | 4650 | 0.29 | 711.01 | G300E | 1726893.75 | 13.55 | G300E | 0 | 0
171 | Story2 | B58 | 50 MPa RC Beam (25 cm x 25 cm) | Beam | 50MPa | Concrete Rectangular | 250 | 250 | 625 | 7050 | 0.44 | 1077.98 | G300E | 3394868.75 | 26.64 | G300E | 0 | 0
172 | Story2 | B59 | 50 MPa RC Beam (25 cm x 25 cm) | Beam | 50MPa | Concrete Rectangular | 250 | 250 | 625 | 4650 | 0.29 | 711.01 | G300E | 1752759.38 | 13.75 | G300E | 0 | 0
173 | Story2 | B6 | 50 MPa RC Beam (25 cm x 25 cm) | Beam | 50MPa | Concrete Rectangular | 250 | 250 | 625 | 4650 | 0.29 | 711.01 | G300E | 1255500 | 9.85 | G300E | 774225 | 6.07
174 | Story2 | B60 | 50 MPa RC Beam (25 cm x 25 cm) | Beam | 50MPa | Concrete Rectangular | 250 | 250 | 625 | 7050 | 0.44 | 1077.98 | G300E | 2519787.5 | 19.77 | G300E | 195637.5 | 1.54
175 | Story2 | B61 | 50 MPa RC Beam (25 cm x 25 cm) | Beam | 50MPa | Concrete Rectangular | 250 | 250 | 625 | 7050 | 0.44 | 1077.98 | G300E | 2543287.5 | 19.96 | G300E | 293456.25 | 2.3
176 | Story2 | B62 | 50 MPa RC Beam (25 cm x 25 cm) | Beam | 50MPa | Concrete Rectangular | 250 | 250 | 625 | 4650 | 0.29 | 711.01 | G300E | 1752759.38 | 13.75 | G300E | 0 | 0
177 | Story2 | B63 | 50 MPa RC Beam (25 cm x 25 cm) | Beam | 50MPa | Concrete Rectangular | 250 | 250 | 625 | 7050 | 0.44 | 1077.98 | G300E | 3357268.75 | 26.34 | G300E | 21419.52 | 0.17
178 | Story2 | B64 | 50 MPa RC Beam (25 cm x 25 cm) | Beam | 50MPa | Concrete Rectangular | 250 | 250 | 625 | 4650 | 0.29 | 711.01 | G300E | 1729800 | 13.57 | G300E | 0 | 0
179 | Story2 | B65 | 50 MPa RC Beam (25 cm x 25 cm) | Beam | 50MPa | Concrete Rectangular | 250 | 250 | 625 | 7050 | 0.44 | 1077.98 | G300E | 3207456.25 | 25.17 | G300E | 0 | 0
180 | Story2 | B66 | 50 MPa RC Beam (25 cm x 25 cm) | Beam | 50MPa | Concrete Rectangular | 250 | 250 | 625 | 4800 | 0.3 | 733.94 | G300E | 1761000 | 13.82 | G300E | 599400 | 4.7
181 | Story2 | B67 | 50 MPa RC Beam (25 cm x 25 cm) | Beam | 50MPa | Concrete Rectangular | 250 | 250 | 625 | 7050 | 0.44 | 1077.98 | G300E | 3311443.75 | 25.98 | G300E | 391275 | 3.07
182 | Story2 | B69 | 50 MPa RC Beam (25 cm x 25 cm) | Beam | 50MPa | Concrete Rectangular | 250 | 250 | 625 | 7050 | 0.44 | 1077.98 | G300E | 3319375 | 26.05 | G300E | 391275 | 3.07
183 | Story2 | B7 | 50 MPa RC Beam (25 cm x 25 cm) | Beam | 50MPa | Concrete Rectangular | 250 | 250 | 625 | 7050 | 0.44 | 1077.98 | G300E | 3661593.75 | 28.73 | G300E | 85678.06 | 0.67
184 | Story2 | B70 | 50 MPa RC Beam (25 cm x 25 cm) | Beam | 50MPa | Concrete Rectangular | 250 | 250 | 625 | 4650 | 0.29 | 711.01 | G300E | 1661290 | 13.04 | G300E | 516150 | 4.05
185 | Story2 | B71 | 50 MPa RC Beam (25 cm x 25 cm) | Beam | 50MPa | Concrete Rectangular | 250 | 250 | 625 | 7050 | 0.44 | 1077.98 | G300E | 3216562.5 | 25.24 | G300E | 0 | 0
186 | Story2 | B72 | 50 MPa RC Beam (25 cm x 25 cm) | Beam | 50MPa | Concrete Rectangular | 250 | 250 | 625 | 4650 | 0.29 | 711.01 | G300E | 1730381.25 | 13.58 | G300E | 0 | 0
187 | Story2 | B73 | 50 MPa RC Beam (25 cm x 25 cm) | Beam | 50MPa | Concrete Rectangular | 250 | 250 | 625 | 7050 | 0.44 | 1077.98 | G300E | 3329656.25 | 26.13 | G300E | 42839.03 | 0.34
188 | Story2 | B74 | 50 MPa RC Beam (25 cm x 25 cm) | Beam | 50MPa | Concrete Rectangular | 250 | 250 | 625 | 4650 | 0.29 | 711.01 | G300E | 1754212.5 | 13.76 | G300E | 0 | 0
189 | Story2 | B75 | 50 MPa RC Beam (25 cm x 25 cm) | Beam | 50MPa | Concrete Rectangular | 250 | 250 | 625 | 7050 | 0.44 | 1077.98 | G300E | 2190493.75 | 17.19 | G300E | 293456.25 | 2.3
190 | Story2 | B76 | 50 MPa RC Beam (25 cm x 25 cm) | Beam | 50MPa | Concrete Rectangular | 250 | 250 | 625 | 7050 | 0.44 | 1077.98 | G300E | 2502456.25 | 19.64 | G300E | 293456.25 | 2.3
191 | Story2 | B77 | 50 MPa RC Beam (25 cm x 25 cm) | Beam | 50MPa | Concrete Rectangular | 250 | 250 | 625 | 4650 | 0.29 | 711.01 | G300E | 1735612.5 | 13.62 | G300E | 0 | 0
192 | Story2 | B78 | 50 MPa RC Beam (25 cm x 25 cm) | Beam | 50MPa | Concrete Rectangular | 250 | 250 | 625 | 7050 | 0.44 | 1077.98 | G300E | 3196293.75 | 25.08 | G300E | 0 | 0
193 | Story2 | B79 | 50 MPa RC Beam (25 cm x 25 cm) | Beam | 50MPa | Concrete Rectangular | 250 | 250 | 625 | 4650 | 0.29 | 711.01 | G300E | 1702481.25 | 13.36 | G300E | 0 | 0
194 | Story2 | B8 | 50 MPa RC Beam (25 cm x 25 cm) | Beam | 50MPa | Concrete Rectangular | 250 | 250 | 625 | 4650 | 0.29 | 711.01 | G300E | 1254918.75 | 9.85 | G300E | 774225 | 6.07
195 | Story2 | B80 | 50 MPa RC Beam (25 cm x 25 cm) | Beam | 50MPa | Concrete Rectangular | 250 | 250 | 625 | 7050 | 0.44 | 1077.98 | G300E | 3078206.25 | 24.15 | G300E | 0 | 0
196 | Story2 | B81 | 50 MPa RC Beam (25 cm x 25 cm) | Beam | 50MPa | Concrete Rectangular | 250 | 250 | 625 | 4650 | 0.29 | 711.01 | G300E | 1686787.5 | 13.24 | G300E | 0 | 0
197 | Story2 | B82 | 50 MPa RC Beam (25 cm x 25 cm) | Beam | 50MPa | Concrete Rectangular | 250 | 250 | 625 | 7050 | 0.44 | 1077.98 | G300E | 3048243.75 | 23.92 | G300E | 0 | 0
198 | Story2 | B83 | 50 MPa RC Beam (25 cm x 25 cm) | Beam | 50MPa | Concrete Rectangular | 250 | 250 | 625 | 4650 | 0.29 | 711.01 | G300E | 1641740.62 | 12.88 | G300E | 0 | 0
199 | Story2 | B84 | 50 MPa RC Beam (25 cm x 25 cm) | Beam | 50MPa | Concrete Rectangular | 250 | 250 | 625 | 7050 | 0.44 | 1077.98 | G300E | 3047950 | 23.92 | G300E | 0 | 0
200 | Story2 | B85 | 50 MPa RC Beam (25 cm x 25 cm) | Beam | 50MPa | Concrete Rectangular | 250 | 250 | 625 | 4650 | 0.29 | 711.01 | G300E | 1686206.25 | 13.23 | G300E | 0 | 0
201 | Story2 | B86 | 50 MPa RC Beam (25 cm x 25 cm) | Beam | 50MPa | Concrete Rectangular | 250 | 250 | 625 | 7050 | 0.44 | 1077.98 | G300E | 3074975 | 24.13 | G300E | 0 | 0
202 | Story2 | B87 | 50 MPa RC Beam (25 cm x 25 cm) | Beam | 50MPa | Concrete Rectangular | 250 | 250 | 625 | 4650 | 0.29 | 711.01 | G300E | 1705678.12 | 13.38 | G300E | 0 | 0
203 | Story2 | B88 | 50 MPa RC Beam (25 cm x 25 cm) | Beam | 50MPa | Concrete Rectangular | 250 | 250 | 625 | 7050 | 0.44 | 1077.98 | G300E | 3276781.25 | 25.71 | G300E | 0 | 0
204 | Story2 | B89 | 50 MPa RC Beam (25 cm x 25 cm) | Beam | 50MPa | Concrete Rectangular | 250 | 250 | 625 | 4650 | 0.29 | 711.01 | G300E | 1641997.06 | 12.88 | G300E | 242005.83 | 1.9
205 | Story2 | B9 | 50 MPa RC Beam (25 cm x 25 cm) | Beam | 50MPa | Concrete Rectangular | 250 | 250 | 625 | 7050 | 0.44 | 1077.98 | G300E | 3661593.75 | 28.73 | G300E | 85678.06 | 0.67
206 | Story2 | B90 | 50 MPa RC Beam (25 cm x 25 cm) | Beam | 50MPa | Concrete Rectangular | 250 | 250 | 625 | 7050 | 0.44 | 1077.98 | G300E | 2447760 | 19.21 | G300E | 375624 | 2.95
207 | Story2 | B91 | 50 MPa RC Beam (25 cm x 25 cm) | Beam | 50MPa | Concrete Rectangular | 250 | 250 | 625 | 7050 | 0.44 | 1077.98 | G300E | 2858775 | 22.43 | G300E | 684731.25 | 5.37
208 | Story2 | B92 | 50 MPa RC Beam (25 cm x 25 cm) | Beam | 50MPa | Concrete Rectangular | 250 | 250 | 625 | 4650 | 0.29 | 711.01 | G300E | 1827740.62 | 14.34 | G300E | 0 | 0
209 | Story2 | B93 | 50 MPa RC Beam (25 cm x 25 cm) | Beam | 50MPa | Concrete Rectangular | 250 | 250 | 625 | 7050 | 0.44 | 1077.98 | G300E | 3728275 | 29.25 | G300E | 85678.06 | 0.67
210 | Story2 | B94 | 50 MPa RC Beam (25 cm x 25 cm) | Beam | 50MPa | Concrete Rectangular | 250 | 250 | 625 | 4650 | 0.29 | 711.01 | G300E | 1798387.5 | 14.11 | G300E | 0 | 0
211 | Story2 | B95 | 50 MPa RC Beam (25 cm x 25 cm) | Beam | 50MPa | Concrete Rectangular | 250 | 250 | 625 | 7050 | 0.44 | 1077.98 | G300E | 3646906.25 | 28.61 | G300E | 85678.06 | 0.67
212 | Story2 | B96 | 50 MPa RC Beam (25 cm x 25 cm) | Beam | 50MPa | Concrete Rectangular | 250 | 250 | 625 | 4650 | 0.29 | 711.01 | G300E | 1790250 | 14.05 | G300E | 0 | 0
213 | Story2 | B97 | 50 MPa RC Beam (25 cm x 25 cm) | Beam | 50MPa | Concrete Rectangular | 250 | 250 | 625 | 7050 | 0.44 | 1077.98 | G300E | 3661593.75 | 28.73 | G300E | 85678.06 | 0.67
214 | Story2 | B98 | 50 MPa RC Beam (25 cm x 25 cm) | Beam | 50MPa | Concrete Rectangular | 250 | 250 | 625 | 4650 | 0.29 | 711.01 | G300E | 1786762.5 | 14.02 | G300E | 0 | 0
215 | Story2 | B99 | 50 MPa RC Beam (25 cm x 25 cm) | Beam | 50MPa | Concrete Rectangular | 250 | 250 | 625 | 7050 | 0.44 | 1077.98 | G300E | 3661593.75 | 28.73 | G300E | 85678.06 | 0.67
216 | Story3 | B1 | 50 MPa RC Beam (25 cm x 25 cm) | Beam | 50MPa | Concrete Rectangular | 250 | 250 | 625 | 7062.5 | 0.44 | 1079.89 | G300E | 2894447.92 | 22.71 | G300E | 783937.5 | 6.15
217 | Story3 | B10 | 50 MPa RC Beam (25 cm x 25 cm) | Beam | 50MPa | Concrete Rectangular | 250 | 250 | 625 | 4662.5 | 0.29 | 712.92 | G300E | 1266451.56 | 9.94 | G300E | 776306.25 | 6.09
218 | Story3 | B100 | 50 MPa RC Beam (25 cm x 25 cm) | Beam | 50MPa | Concrete Rectangular | 250 | 250 | 625 | 4662.5 | 0.29 | 712.92 | G300E | 1817792.19 | 14.26 | G300E | 0 | 0
219 | Story3 | B101 | 50 MPa RC Beam (25 cm x 25 cm) | Beam | 50MPa | Concrete Rectangular | 250 | 250 | 625 | 7062.5 | 0.44 | 1079.89 | G300E | 3644250 | 28.59 | G300E | 64372.48 | 0.51
220 | Story3 | B102 | 50 MPa RC Beam (25 cm x 25 cm) | Beam | 50MPa | Concrete Rectangular | 250 | 250 | 625 | 4662.5 | 0.29 | 712.92 | G300E | 1830322.66 | 14.36 | G300E | 0 | 0
221 | Story3 | B103 | 50 MPa RC Beam (25 cm x 25 cm) | Beam | 50MPa | Concrete Rectangular | 250 | 250 | 625 | 7062.5 | 0.44 | 1079.89 | G300E | 3726057.29 | 29.24 | G300E | 85829.97 | 0.67
222 | Story3 | B104 | 50 MPa RC Beam (25 cm x 25 cm) | Beam | 50MPa | Concrete Rectangular | 250 | 250 | 625 | 4662.5 | 0.29 | 712.92 | G300E | 1843727.34 | 14.47 | G300E | 0 | 0
223 | Story3 | B105 | 50 MPa RC Beam (25 cm x 25 cm) | Beam | 50MPa | Concrete Rectangular | 250 | 250 | 625 | 7062.5 | 0.44 | 1079.89 | G300E | 2894153.65 | 22.71 | G300E | 783937.5 | 6.15
224 | Story3 | B106 | 50 MPa RC Beam (25 cm x 25 cm) | Beam | 50MPa | Concrete Rectangular | 250 | 250 | 625 | 4662.5 | 0.29 | 712.92 | G300E | 1345714.06 | 10.56 | G300E | 776306.25 | 6.09
225 | Story3 | B107 | 50 MPa RC Beam (25 cm x 25 cm) | Beam | 50MPa | Concrete Rectangular | 250 | 250 | 625 | 4662.5 | 0.29 | 712.92 | G300E | 1269657.03 | 9.96 | G300E | 773100.78 | 6.07
226 | Story3 | B108 | 50 MPa RC Beam (25 cm x 25 cm) | Beam | 50MPa | Concrete Rectangular | 250 | 250 | 625 | 4662.5 | 0.29 | 712.92 | G300E | 1266451.56 | 9.94 | G300E | 776306.25 | 6.09
227 | Story3 | B109 | 50 MPa RC Beam (25 cm x 25 cm) | Beam | 50MPa | Concrete Rectangular | 250 | 250 | 625 | 4662.5 | 0.29 | 712.92 | G300E | 1265868.75 | 9.93 | G300E | 776306.25 | 6.09
228 | Story3 | B11 | 50 MPa RC Beam (25 cm x 25 cm) | Beam | 50MPa | Concrete Rectangular | 250 | 250 | 625 | 7062.5 | 0.44 | 1079.89 | G300E | 3643661.46 | 28.59 | G300E | 64372.48 | 0.51
229 | Story3 | B110 | 50 MPa RC Beam (25 cm x 25 cm) | Beam | 50MPa | Concrete Rectangular | 250 | 250 | 625 | 4662.5 | 0.29 | 712.92 | G300E | 1266451.56 | 9.94 | G300E | 776306.25 | 6.09
230 | Story3 | B111 | 50 MPa RC Beam (25 cm x 25 cm) | Beam | 50MPa | Concrete Rectangular | 250 | 250 | 625 | 4662.5 | 0.29 | 712.92 | G300E | 1269657.03 | 9.96 | G300E | 773100.78 | 6.07
231 | Story3 | B112 | 50 MPa RC Beam (25 cm x 25 cm) | Beam | 50MPa | Concrete Rectangular | 250 | 250 | 625 | 4662.5 | 0.29 | 712.92 | G300E | 1345714.06 | 10.56 | G300E | 776306.25 | 6.09
232 | Story3 | B12 | 50 MPa RC Beam (25 cm x 25 cm) | Beam | 50MPa | Concrete Rectangular | 250 | 250 | 625 | 4662.5 | 0.29 | 712.92 | G300E | 1269657.03 | 9.96 | G300E | 771643.75 | 6.05
233 | Story3 | B13 | 50 MPa RC Beam (25 cm x 25 cm) | Beam | 50MPa | Concrete Rectangular | 250 | 250 | 625 | 7062.5 | 0.44 | 1079.89 | G300E | 3726057.29 | 29.24 | G300E | 85829.97 | 0.67
234 | Story3 | B14 | 50 MPa RC Beam (25 cm x 25 cm) | Beam | 50MPa | Concrete Rectangular | 250 | 250 | 625 | 4662.5 | 0.29 | 712.92 | G300E | 1345714.06 | 10.56 | G300E | 776306.25 | 6.09
235 | Story3 | B15 | 50 MPa RC Beam (25 cm x 25 cm) | Beam | 50MPa | Concrete Rectangular | 250 | 250 | 625 | 7062.5 | 0.44 | 1079.89 | G300E | 2894153.65 | 22.71 | G300E | 783937.5 | 6.15
236 | Story3 | B16 | 50 MPa RC Beam (25 cm x 25 cm) | Beam | 50MPa | Concrete Rectangular | 250 | 250 | 625 | 7062.5 | 0.44 | 1079.89 | G300E | 2544265.62 | 19.96 | G300E | 293976.56 | 2.31
237 | Story3 | B17 | 50 MPa RC Beam (25 cm x 25 cm) | Beam | 50MPa | Concrete Rectangular | 250 | 250 | 625 | 4662.5 | 0.29 | 712.92 | G300E | 1839939.06 | 14.44 | G300E | 0 | 0
238 | Story3 | B18 | 50 MPa RC Beam (25 cm x 25 cm) | Beam | 50MPa | Concrete Rectangular | 250 | 250 | 625 | 7062.5 | 0.44 | 1079.89 | G300E | 3226091.15 | 25.31 | G300E | 0 | 0
239 | Story3 | B19 | 50 MPa RC Beam (25 cm x 25 cm) | Beam | 50MPa | Concrete Rectangular | 250 | 250 | 625 | 4662.5 | 0.29 | 712.92 | G300E | 1830905.47 | 14.37 | G300E | 0 | 0
240 | Story3 | B2 | 50 MPa RC Beam (25 cm x 25 cm) | Beam | 50MPa | Concrete Rectangular | 250 | 250 | 625 | 4662.5 | 0.29 | 712.92 | G300E | 1345714.06 | 10.56 | G300E | 776306.25 | 6.09
241 | Story3 | B20 | 50 MPa RC Beam (25 cm x 25 cm) | Beam | 50MPa | Concrete Rectangular | 250 | 250 | 625 | 7062.5 | 0.44 | 1079.89 | G300E | 3039817.71 | 23.85 | G300E | 0 | 0
242 | Story3 | B21 | 50 MPa RC Beam (25 cm x 25 cm) | Beam | 50MPa | Concrete Rectangular | 250 | 250 | 625 | 4662.5 | 0.29 | 712.92 | G300E | 1818375 | 14.27 | G300E | 0 | 0
243 | Story3 | B22 | 50 MPa RC Beam (25 cm x 25 cm) | Beam | 50MPa | Concrete Rectangular | 250 | 250 | 625 | 7062.5 | 0.44 | 1079.89 | G300E | 3096611.98 | 24.3 | G300E | 0 | 0
244 | Story3 | B23 | 50 MPa RC Beam (25 cm x 25 cm) | Beam | 50MPa | Concrete Rectangular | 250 | 250 | 625 | 4662.5 | 0.29 | 712.92 | G300E | 1814878.12 | 14.24 | G300E | 0 | 0
245 | Story3 | B24 | 50 MPa RC Beam (25 cm x 25 cm) | Beam | 50MPa | Concrete Rectangular | 250 | 250 | 625 | 7062.5 | 0.44 | 1079.89 | G300E | 3096611.98 | 24.3 | G300E | 0 | 0
246 | Story3 | B25 | 50 MPa RC Beam (25 cm x 25 cm) | Beam | 50MPa | Concrete Rectangular | 250 | 250 | 625 | 4662.5 | 0.29 | 712.92 | G300E | 1818375 | 14.27 | G300E | 0 | 0
247 | Story3 | B26 | 50 MPa RC Beam (25 cm x 25 cm) | Beam | 50MPa | Concrete Rectangular | 250 | 250 | 625 | 7062.5 | 0.44 | 1079.89 | G300E | 3039817.71 | 23.85 | G300E | 0 | 0
248 | Story3 | B27 | 50 MPa RC Beam (25 cm x 25 cm) | Beam | 50MPa | Concrete Rectangular | 250 | 250 | 625 | 4662.5 | 0.29 | 712.92 | G300E | 1830905.47 | 14.37 | G300E | 0 | 0
249 | Story3 | B28 | 50 MPa RC Beam (25 cm x 25 cm) | Beam | 50MPa | Concrete Rectangular | 250 | 250 | 625 | 7062.5 | 0.44 | 1079.89 | G300E | 3225796.88 | 25.31 | G300E | 0 | 0
250 | Story3 | B29 | 50 MPa RC Beam (25 cm x 25 cm) | Beam | 50MPa | Concrete Rectangular | 250 | 250 | 625 | 4662.5 | 0.29 | 712.92 | G300E | 1839939.06 | 14.44 | G300E | 0 | 0
251 | Story3 | B3 | 50 MPa RC Beam (25 cm x 25 cm) | Beam | 50MPa | Concrete Rectangular | 250 | 250 | 625 | 7062.5 | 0.44 | 1079.89 | G300E | 3726351.56 | 29.24 | G300E | 85829.97 | 0.67
252 | Story3 | B30 | 50 MPa RC Beam (25 cm x 25 cm) | Beam | 50MPa | Concrete Rectangular | 250 | 250 | 625 | 7062.5 | 0.44 | 1079.89 | G300E | 2544265.62 | 19.96 | G300E | 293976.56 | 2.31
253 | Story3 | B31 | 50 MPa RC Beam (25 cm x 25 cm) | Beam | 50MPa | Concrete Rectangular | 250 | 250 | 625 | 7062.5 | 0.44 | 1079.89 | G300E | 2577518.23 | 20.22 | G300E | 293976.56 | 2.31
254 | Story3 | B32 | 50 MPa RC Beam (25 cm x 25 cm) | Beam | 50MPa | Concrete Rectangular | 250 | 250 | 625 | 4662.5 | 0.29 | 712.92 | G300E | 1739695.31 | 13.65 | G300E | 0 | 0
255 | Story3 | B33 | 50 MPa RC Beam (25 cm x 25 cm) | Beam | 50MPa | Concrete Rectangular | 250 | 250 | 625 | 7062.5 | 0.44 | 1079.89 | G300E | 3324671.88 | 26.09 | G300E | 21457.49 | 0.17
256 | Story3 | B34 | 50 MPa RC Beam (25 cm x 25 cm) | Beam | 50MPa | Concrete Rectangular | 250 | 250 | 625 | 4662.5 | 0.29 | 712.92 | G300E | 1725707.81 | 13.54 | G300E | 0 | 0
257 | Story3 | B35 | 50 MPa RC Beam (25 cm x 25 cm) | Beam | 50MPa | Concrete Rectangular | 250 | 250 | 625 | 7062.5 | 0.44 | 1079.89 | G300E | 3213731.77 | 25.22 | G300E | 0 | 0
258 | Story3 | B36 | 50 MPa RC Beam (25 cm x 25 cm) | Beam | 50MPa | Concrete Rectangular | 250 | 250 | 625 | 4662.5 | 0.29 | 712.92 | G300E | 1698898.44 | 13.33 | G300E | 0 | 0
259 | Story3 | B37 | 50 MPa RC Beam (25 cm x 25 cm) | Beam | 50MPa | Concrete Rectangular | 250 | 250 | 625 | 7200 | 0.45 | 1100.92 | G300E | 3347700 | 26.27 | G300E | 399600 | 3.14
260 | Story3 | B38 | 50 MPa RC Beam (25 cm x 25 cm) | Beam | 50MPa | Concrete Rectangular | 250 | 250 | 625 | 4662.5 | 0.29 | 712.92 | G300E | 1649359.38 | 12.94 | G300E | 0 | 0
261 | Story3 | B39 | 50 MPa RC Beam (25 cm x 25 cm) | Beam | 50MPa | Concrete Rectangular | 250 | 250 | 625 | 7200 | 0.45 | 1100.92 | G300E | 3348900 | 26.28 | G300E | 399600 | 3.14
262 | Story3 | B4 | 50 MPa RC Beam (25 cm x 25 cm) | Beam | 50MPa | Concrete Rectangular | 250 | 250 | 625 | 4662.5 | 0.29 | 712.92 | G300E | 1269657.03 | 9.96 | G300E | 771643.75 | 6.05
263 | Story3 | B40 | 50 MPa RC Beam (25 cm x 25 cm) | Beam | 50MPa | Concrete Rectangular | 250 | 250 | 625 | 4662.5 | 0.29 | 712.92 | G300E | 1699189.84 | 13.33 | G300E | 0 | 0
264 | Story3 | B41 | 50 MPa RC Beam (25 cm x 25 cm) | Beam | 50MPa | Concrete Rectangular | 250 | 250 | 625 | 7062.5 | 0.44 | 1079.89 | G300E | 3212554.69 | 25.21 | G300E | 0 | 0
265 | Story3 | B42 | 50 MPa RC Beam (25 cm x 25 cm) | Beam | 50MPa | Concrete Rectangular | 250 | 250 | 625 | 4662.5 | 0.29 | 712.92 | G300E | 1725707.81 | 13.54 | G300E | 0 | 0
266 | Story3 | B43 | 50 MPa RC Beam (25 cm x 25 cm) | Beam | 50MPa | Concrete Rectangular | 250 | 250 | 625 | 7062.5 | 0.44 | 1079.89 | G300E | 3324966.15 | 26.09 | G300E | 21457.49 | 0.17
267 | Story3 | B44 | 50 MPa RC Beam (25 cm x 25 cm) | Beam | 50MPa | Concrete Rectangular | 250 | 250 | 625 | 4662.5 | 0.29 | 712.92 | G300E | 1739695.31 | 13.65 | G300E | 0 | 0
268 | Story3 | B45 | 50 MPa RC Beam (25 cm x 25 cm) | Beam | 50MPa | Concrete Rectangular | 250 | 250 | 625 | 7062.5 | 0.44 | 1079.89 | G300E | 2577518.23 | 20.22 | G300E | 293976.56 | 2.31
269 | Story3 | B46 | 50 MPa RC Beam (25 cm x 25 cm) | Beam | 50MPa | Concrete Rectangular | 250 | 250 | 625 | 7062.5 | 0.44 | 1079.89 | G300E | 2545442.71 | 19.97 | G300E | 391968.75 | 3.08
270 | Story3 | B47 | 50 MPa RC Beam (25 cm x 25 cm) | Beam | 50MPa | Concrete Rectangular | 250 | 250 | 625 | 4662.5 | 0.29 | 712.92 | G300E | 1830031.25 | 14.36 | G300E | 0 | 0
271 | Story3 | B48 | 50 MPa RC Beam (25 cm x 25 cm) | Beam | 50MPa | Concrete Rectangular | 250 | 250 | 625 | 7062.5 | 0.44 | 1079.89 | G300E | 3429432.29 | 26.91 | G300E | 0 | 0
272 | Story3 | B49 | 50 MPa RC Beam (25 cm x 25 cm) | Beam | 50MPa | Concrete Rectangular | 250 | 250 | 625 | 4662.5 | 0.29 | 712.92 | G300E | 1756596.88 | 13.78 | G300E | 0 | 0
273 | Story3 | B5 | 50 MPa RC Beam (25 cm x 25 cm) | Beam | 50MPa | Concrete Rectangular | 250 | 250 | 625 | 7062.5 | 0.44 | 1079.89 | G300E | 3643367.19 | 28.59 | G300E | 64372.48 | 0.51
274 | Story3 | B50 | 50 MPa RC Beam (25 cm x 25 cm) | Beam | 50MPa | Concrete Rectangular | 250 | 250 | 625 | 7062.5 | 0.44 | 1079.89 | G300E | 2750255.21 | 21.58 | G300E | 391968.75 | 3.08
275 | Story3 | B51 | 50 MPa RC Beam (25 cm x 25 cm) | Beam | 50MPa | Concrete Rectangular | 250 | 250 | 625 | 4800 | 0.3 | 733.94 | G300E | 1778700 | 13.96 | G300E | 599400 | 4.7
276 | Story3 | B55 | 50 MPa RC Beam (25 cm x 25 cm) | Beam | 50MPa | Concrete Rectangular | 250 | 250 | 625 | 4662.5 | 0.29 | 712.92 | G300E | 1731535.94 | 13.59 | G300E | 582229.69 | 4.57
277 | Story3 | B56 | 50 MPa RC Beam (25 cm x 25 cm) | Beam | 50MPa | Concrete Rectangular | 250 | 250 | 625 | 7062.5 | 0.44 | 1079.89 | G300E | 2754080.73 | 21.61 | G300E | 391968.75 | 3.08
278 | Story3 | B57 | 50 MPa RC Beam (25 cm x 25 cm) | Beam | 50MPa | Concrete Rectangular | 250 | 250 | 625 | 4662.5 | 0.29 | 712.92 | G300E | 1755431.25 | 13.77 | G300E | 0 | 0
279 | Story3 | B58 | 50 MPa RC Beam (25 cm x 25 cm) | Beam | 50MPa | Concrete Rectangular | 250 | 250 | 625 | 7062.5 | 0.44 | 1079.89 | G300E | 3432080.73 | 26.93 | G300E | 0 | 0
280 | Story3 | B59 | 50 MPa RC Beam (25 cm x 25 cm) | Beam | 50MPa | Concrete Rectangular | 250 | 250 | 625 | 4662.5 | 0.29 | 712.92 | G300E | 1829448.44 | 14.35 | G300E | 0 | 0
281 | Story3 | B6 | 50 MPa RC Beam (25 cm x 25 cm) | Beam | 50MPa | Concrete Rectangular | 250 | 250 | 625 | 4662.5 | 0.29 | 712.92 | G300E | 1266451.56 | 9.94 | G300E | 776306.25 | 6.09
282 | Story3 | B60 | 50 MPa RC Beam (25 cm x 25 cm) | Beam | 50MPa | Concrete Rectangular | 250 | 250 | 625 | 7062.5 | 0.44 | 1079.89 | G300E | 2542500 | 19.95 | G300E | 391968.75 | 3.08
283 | Story3 | B61 | 50 MPa RC Beam (25 cm x 25 cm) | Beam | 50MPa | Concrete Rectangular | 250 | 250 | 625 | 7062.5 | 0.44 | 1079.89 | G300E | 2577518.23 | 20.22 | G300E | 293976.56 | 2.31
284 | Story3 | B62 | 50 MPa RC Beam (25 cm x 25 cm) | Beam | 50MPa | Concrete Rectangular | 250 | 250 | 625 | 4662.5 | 0.29 | 712.92 | G300E | 1830031.25 | 14.36 | G300E | 0 | 0
285 | Story3 | B63 | 50 MPa RC Beam (25 cm x 25 cm) | Beam | 50MPa | Concrete Rectangular | 250 | 250 | 625 | 7062.5 | 0.44 | 1079.89 | G300E | 3324671.88 | 26.09 | G300E | 21457.49 | 0.17
286 | Story3 | B64 | 50 MPa RC Beam (25 cm x 25 cm) | Beam | 50MPa | Concrete Rectangular | 250 | 250 | 625 | 4662.5 | 0.29 | 712.92 | G300E | 1756596.88 | 13.78 | G300E | 0 | 0
287 | Story3 | B65 | 50 MPa RC Beam (25 cm x 25 cm) | Beam | 50MPa | Concrete Rectangular | 250 | 250 | 625 | 7062.5 | 0.44 | 1079.89 | G300E | 3213437.5 | 25.21 | G300E | 0 | 0
288 | Story3 | B66 | 50 MPa RC Beam (25 cm x 25 cm) | Beam | 50MPa | Concrete Rectangular | 250 | 250 | 625 | 4800 | 0.3 | 733.94 | G300E | 1778700 | 13.96 | G300E | 599400 | 4.7
289 | Story3 | B67 | 50 MPa RC Beam (25 cm x 25 cm) | Beam | 50MPa | Concrete Rectangular | 250 | 250 | 625 | 7062.5 | 0.44 | 1079.89 | G300E | 3283768.23 | 25.77 | G300E | 391968.75 | 3.08
290 | Story3 | B69 | 50 MPa RC Beam (25 cm x 25 cm) | Beam | 50MPa | Concrete Rectangular | 250 | 250 | 625 | 7062.5 | 0.44 | 1079.89 | G300E | 3292596.35 | 25.83 | G300E | 391968.75 | 3.08
291 | Story3 | B7 | 50 MPa RC Beam (25 cm x 25 cm) | Beam | 50MPa | Concrete Rectangular | 250 | 250 | 625 | 7062.5 | 0.44 | 1079.89 | G300E | 3668085.94 | 28.78 | G300E | 85829.97 | 0.67
292 | Story3 | B70 | 50 MPa RC Beam (25 cm x 25 cm) | Beam | 50MPa | Concrete Rectangular | 250 | 250 | 625 | 4662.5 | 0.29 | 712.92 | G300E | 1610427.5 | 12.64 | G300E | 517537.5 | 4.06
293 | Story3 | B71 | 50 MPa RC Beam (25 cm x 25 cm) | Beam | 50MPa | Concrete Rectangular | 250 | 250 | 625 | 7062.5 | 0.44 | 1079.89 | G300E | 3153994.79 | 24.75 | G300E | 0 | 0
294 | Story3 | B72 | 50 MPa RC Beam (25 cm x 25 cm) | Beam | 50MPa | Concrete Rectangular | 250 | 250 | 625 | 4662.5 | 0.29 | 712.92 | G300E | 1758345.31 | 13.8 | G300E | 0 | 0
295 | Story3 | B73 | 50 MPa RC Beam (25 cm x 25 cm) | Beam | 50MPa | Concrete Rectangular | 250 | 250 | 625 | 7062.5 | 0.44 | 1079.89 | G300E | 3362338.54 | 26.38 | G300E | 42914.99 | 0.34
296 | Story3 | B74 | 50 MPa RC Beam (25 cm x 25 cm) | Beam | 50MPa | Concrete Rectangular | 250 | 250 | 625 | 4662.5 | 0.29 | 712.92 | G300E | 1831488.28 | 14.37 | G300E | 0 | 0
297 | Story3 | B75 | 50 MPa RC Beam (25 cm x 25 cm) | Beam | 50MPa | Concrete Rectangular | 250 | 250 | 625 | 7062.5 | 0.44 | 1079.89 | G300E | 2214093.75 | 17.37 | G300E | 391968.75 | 3.08
298 | Story3 | B76 | 50 MPa RC Beam (25 cm x 25 cm) | Beam | 50MPa | Concrete Rectangular | 250 | 250 | 625 | 7062.5 | 0.44 | 1079.89 | G300E | 2544265.62 | 19.96 | G300E | 293976.56 | 2.31
299 | Story3 | B77 | 50 MPa RC Beam (25 cm x 25 cm) | Beam | 50MPa | Concrete Rectangular | 250 | 250 | 625 | 4662.5 | 0.29 | 712.92 | G300E | 1739695.31 | 13.65 | G300E | 0 | 0
300 | Story3 | B78 | 50 MPa RC Beam (25 cm x 25 cm) | Beam | 50MPa | Concrete Rectangular | 250 | 250 | 625 | 7062.5 | 0.44 | 1079.89 | G300E | 3225796.88 | 25.31 | G300E | 0 | 0
301 | Story3 | B79 | 50 MPa RC Beam (25 cm x 25 cm) | Beam | 50MPa | Concrete Rectangular | 250 | 250 | 625 | 4662.5 | 0.29 | 712.92 | G300E | 1725707.81 | 13.54 | G300E | 0 | 0
302 | Story3 | B8 | 50 MPa RC Beam (25 cm x 25 cm) | Beam | 50MPa | Concrete Rectangular | 250 | 250 | 625 | 4662.5 | 0.29 | 712.92 | G300E | 1265868.75 | 9.93 | G300E | 776306.25 | 6.09
303 | Story3 | B80 | 50 MPa RC Beam (25 cm x 25 cm) | Beam | 50MPa | Concrete Rectangular | 250 | 250 | 625 | 7062.5 | 0.44 | 1079.89 | G300E | 3039817.71 | 23.85 | G300E | 0 | 0
304 | Story3 | B81 | 50 MPa RC Beam (25 cm x 25 cm) | Beam | 50MPa | Concrete Rectangular | 250 | 250 | 625 | 4662.5 | 0.29 | 712.92 | G300E | 1698898.44 | 13.33 | G300E | 0 | 0
305 | Story3 | B82 | 50 MPa RC Beam (25 cm x 25 cm) | Beam | 50MPa | Concrete Rectangular | 250 | 250 | 625 | 7062.5 | 0.44 | 1079.89 | G300E | 3096611.98 | 24.3 | G300E | 0 | 0
306 | Story3 | B83 | 50 MPa RC Beam (25 cm x 25 cm) | Beam | 50MPa | Concrete Rectangular | 250 | 250 | 625 | 4662.5 | 0.29 | 712.92 | G300E | 1649359.38 | 12.94 | G300E | 0 | 0
307 | Story3 | B84 | 50 MPa RC Beam (25 cm x 25 cm) | Beam | 50MPa | Concrete Rectangular | 250 | 250 | 625 | 7062.5 | 0.44 | 1079.89 | G300E | 3096611.98 | 24.3 | G300E | 0 | 0
308 | Story3 | B85 | 50 MPa RC Beam (25 cm x 25 cm) | Beam | 50MPa | Concrete Rectangular | 250 | 250 | 625 | 4662.5 | 0.29 | 712.92 | G300E | 1697732.81 | 13.32 | G300E | 0 | 0
309 | Story3 | B86 | 50 MPa RC Beam (25 cm x 25 cm) | Beam | 50MPa | Concrete Rectangular | 250 | 250 | 625 | 7062.5 | 0.44 | 1079.89 | G300E | 3035697.92 | 23.82 | G300E | 0 | 0
310 | Story3 | B87 | 50 MPa RC Beam (25 cm x 25 cm) | Beam | 50MPa | Concrete Rectangular | 250 | 250 | 625 | 4662.5 | 0.29 | 712.92 | G300E | 1728913.28 | 13.57 | G300E | 0 | 0
311 | Story3 | B88 | 50 MPa RC Beam (25 cm x 25 cm) | Beam | 50MPa | Concrete Rectangular | 250 | 250 | 625 | 7062.5 | 0.44 | 1079.89 | G300E | 3240216.15 | 25.42 | G300E | 0 | 0
312 | Story3 | B89 | 50 MPa RC Beam (25 cm x 25 cm) | Beam | 50MPa | Concrete Rectangular | 250 | 250 | 625 | 4662.5 | 0.29 | 712.92 | G300E | 1653267.65 | 12.97 | G300E | 151326.24 | 1.19
313 | Story3 | B9 | 50 MPa RC Beam (25 cm x 25 cm) | Beam | 50MPa | Concrete Rectangular | 250 | 250 | 625 | 7062.5 | 0.44 | 1079.89 | G300E | 3668085.94 | 28.78 | G300E | 85829.97 | 0.67
314 | Story3 | B90 | 50 MPa RC Beam (25 cm x 25 cm) | Beam | 50MPa | Concrete Rectangular | 250 | 250 | 625 | 7062.5 | 0.44 | 1079.89 | G300E | 2488542.5 | 19.53 | G300E | 470362.5 | 3.69
315 | Story3 | B91 | 50 MPa RC Beam (25 cm x 25 cm) | Beam | 50MPa | Concrete Rectangular | 250 | 250 | 625 | 7062.5 | 0.44 | 1079.89 | G300E | 2894153.65 | 22.71 | G300E | 783937.5 | 6.15
316 | Story3 | B92 | 50 MPa RC Beam (25 cm x 25 cm) | Beam | 50MPa | Concrete Rectangular | 250 | 250 | 625 | 4662.5 | 0.29 | 712.92 | G300E | 1839939.06 | 14.44 | G300E | 0 | 0
317 | Story3 | B93 | 50 MPa RC Beam (25 cm x 25 cm) | Beam | 50MPa | Concrete Rectangular | 250 | 250 | 625 | 7062.5 | 0.44 | 1079.89 | G300E | 3726057.29 | 29.24 | G300E | 85829.97 | 0.67
318 | Story3 | B94 | 50 MPa RC Beam (25 cm x 25 cm) | Beam | 50MPa | Concrete Rectangular | 250 | 250 | 625 | 4662.5 | 0.29 | 712.92 | G300E | 1830905.47 | 14.37 | G300E | 0 | 0
319 | Story3 | B95 | 50 MPa RC Beam (25 cm x 25 cm) | Beam | 50MPa | Concrete Rectangular | 250 | 250 | 625 | 7062.5 | 0.44 | 1079.89 | G300E | 3643661.46 | 28.59 | G300E | 64372.48 | 0.51
320 | Story3 | B96 | 50 MPa RC Beam (25 cm x 25 cm) | Beam | 50MPa | Concrete Rectangular | 250 | 250 | 625 | 4662.5 | 0.29 | 712.92 | G300E | 1818375 | 14.27 | G300E | 0 | 0
321 | Story3 | B97 | 50 MPa RC Beam (25 cm x 25 cm) | Beam | 50MPa | Concrete Rectangular | 250 | 250 | 625 | 7062.5 | 0.44 | 1079.89 | G300E | 3668085.94 | 28.78 | G300E | 85829.97 | 0.67
322 | Story3 | B98 | 50 MPa RC Beam (25 cm x 25 cm) | Beam | 50MPa | Concrete Rectangular | 250 | 250 | 625 | 4662.5 | 0.29 | 712.92 | G300E | 1814878.12 | 14.24 | G300E | 0 | 0
323 | Story3 | B99 | 50 MPa RC Beam (25 cm x 25 cm) | Beam | 50MPa | Concrete Rectangular | 250 | 250 | 625 | 7062.5 | 0.44 | 1079.89 | G300E | 3668085.94 | 28.78 | G300E | 85829.97 | 0.67
324 | Story4 | B1 | 50 MPa RC Beam (25 cm x 25 cm) | Beam | 50MPa | Concrete Rectangular | 250 | 250 | 625 | 7062.5 | 0.44 | 1079.89 | G300E | 2892976.56 | 22.7 | G300E | 783937.5 | 6.15
325 | Story4 | B10 | 50 MPa RC Beam (25 cm x 25 cm) | Beam | 50MPa | Concrete Rectangular | 250 | 250 | 625 | 4662.5 | 0.29 | 712.92 | G300E | 1264411.72 | 9.92 | G300E | 771352.34 | 6.05
326 | Story4 | B100 | 50 MPa RC Beam (25 cm x 25 cm) | Beam | 50MPa | Concrete Rectangular | 250 | 250 | 625 | 4662.5 | 0.29 | 712.92 | G300E | 1812255.47 | 14.22 | G300E | 0 | 0
327 | Story4 | B101 | 50 MPa RC Beam (25 cm x 25 cm) | Beam | 50MPa | Concrete Rectangular | 250 | 250 | 625 | 7062.5 | 0.44 | 1079.89 | G300E | 3660140.62 | 28.72 | G300E | 64372.48 | 0.51
328 | Story4 | B102 | 50 MPa RC Beam (25 cm x 25 cm) | Beam | 50MPa | Concrete Rectangular | 250 | 250 | 625 | 4662.5 | 0.29 | 712.92 | G300E | 1831488.28 | 14.37 | G300E | 0 | 0
329 | Story4 | B103 | 50 MPa RC Beam (25 cm x 25 cm) | Beam | 50MPa | Concrete Rectangular | 250 | 250 | 625 | 7062.5 | 0.44 | 1079.89 | G300E | 3733708.33 | 29.3 | G300E | 85829.97 | 0.67
330 | Story4 | B104 | 50 MPa RC Beam (25 cm x 25 cm) | Beam | 50MPa | Concrete Rectangular | 250 | 250 | 625 | 4662.5 | 0.29 | 712.92 | G300E | 1851303.91 | 14.53 | G300E | 0 | 0
331 | Story4 | B105 | 50 MPa RC Beam (25 cm x 25 cm) | Beam | 50MPa | Concrete Rectangular | 250 | 250 | 625 | 7062.5 | 0.44 | 1079.89 | G300E | 2893859.38 | 22.71 | G300E | 783937.5 | 6.15
332 | Story4 | B106 | 50 MPa RC Beam (25 cm x 25 cm) | Beam | 50MPa | Concrete Rectangular | 250 | 250 | 625 | 4662.5 | 0.29 | 712.92 | G300E | 1341342.97 | 10.52 | G300E | 779803.12 | 6.12
333 | Story4 | B107 | 50 MPa RC Beam (25 cm x 25 cm) | Beam | 50MPa | Concrete Rectangular | 250 | 250 | 625 | 4662.5 | 0.29 | 712.92 | G300E | 1267617.19 | 9.95 | G300E | 776306.25 | 6.09
334 | Story4 | B108 | 50 MPa RC Beam (25 cm x 25 cm) | Beam | 50MPa | Concrete Rectangular | 250 | 250 | 625 | 4662.5 | 0.29 | 712.92 | G300E | 1264411.72 | 9.92 | G300E | 771352.34 | 6.05
335 | Story4 | B109 | 50 MPa RC Beam (25 cm x 25 cm) | Beam | 50MPa | Concrete Rectangular | 250 | 250 | 625 | 4662.5 | 0.29 | 712.92 | G300E | 1263537.5 | 9.91 | G300E | 773975 | 6.07
336 | Story4 | B11 | 50 MPa RC Beam (25 cm x 25 cm) | Beam | 50MPa | Concrete Rectangular | 250 | 250 | 625 | 7062.5 | 0.44 | 1079.89 | G300E | 3660434.9 | 28.72 | G300E | 64372.48 | 0.51
337 | Story4 | B110 | 50 MPa RC Beam (25 cm x 25 cm) | Beam | 50MPa | Concrete Rectangular | 250 | 250 | 625 | 4662.5 | 0.29 | 712.92 | G300E | 1264411.72 | 9.92 | G300E | 771352.34 | 6.05
338 | Story4 | B111 | 50 MPa RC Beam (25 cm x 25 cm) | Beam | 50MPa | Concrete Rectangular | 250 | 250 | 625 | 4662.5 | 0.29 | 712.92 | G300E | 1267617.19 | 9.95 | G300E | 776306.25 | 6.09
339 | Story4 | B112 | 50 MPa RC Beam (25 cm x 25 cm) | Beam | 50MPa | Concrete Rectangular | 250 | 250 | 625 | 4662.5 | 0.29 | 712.92 | G300E | 1341342.97 | 10.52 | G300E | 779803.12 | 6.12
340 | Story4 | B12 | 50 MPa RC Beam (25 cm x 25 cm) | Beam | 50MPa | Concrete Rectangular | 250 | 250 | 625 | 4662.5 | 0.29 | 712.92 | G300E | 1267617.19 | 9.95 | G300E | 776306.25 | 6.09
341 | Story4 | B13 | 50 MPa RC Beam (25 cm x 25 cm) | Beam | 50MPa | Concrete Rectangular | 250 | 250 | 625 | 7062.5 | 0.44 | 1079.89 | G300E | 3734885.42 | 29.31 | G300E | 85829.97 | 0.67
342 | Story4 | B14 | 50 MPa RC Beam (25 cm x 25 cm) | Beam | 50MPa | Concrete Rectangular | 250 | 250 | 625 | 4662.5 | 0.29 | 712.92 | G300E | 1341342.97 | 10.52 | G300E | 779803.12 | 6.12
343 | Story4 | B15 | 50 MPa RC Beam (25 cm x 25 cm) | Beam | 50MPa | Concrete Rectangular | 250 | 250 | 625 | 7062.5 | 0.44 | 1079.89 | G300E | 2892976.56 | 22.7 | G300E | 783937.5 | 6.15
344 | Story4 | B16 | 50 MPa RC Beam (25 cm x 25 cm) | Beam | 50MPa | Concrete Rectangular | 250 | 250 | 625 | 7062.5 | 0.44 | 1079.89 | G300E | 2548679.69 | 20 | G300E | 195984.38 | 1.54
345 | Story4 | B17 | 50 MPa RC Beam (25 cm x 25 cm) | Beam | 50MPa | Concrete Rectangular | 250 | 250 | 625 | 4662.5 | 0.29 | 712.92 | G300E | 1847224.22 | 14.49 | G300E | 0 | 0
346 | Story4 | B18 | 50 MPa RC Beam (25 cm x 25 cm) | Beam | 50MPa | Concrete Rectangular | 250 | 250 | 625 | 7062.5 | 0.44 | 1079.89 | G300E | 3210200.52 | 25.19 | G300E | 0 | 0
347 | Story4 | B19 | 50 MPa RC Beam (25 cm x 25 cm) | Beam | 50MPa | Concrete Rectangular | 250 | 250 | 625 | 4662.5 | 0.29 | 712.92 | G300E | 1832653.91 | 14.38 | G300E | 0 | 0
348 | Story4 | B2 | 50 MPa RC Beam (25 cm x 25 cm) | Beam | 50MPa | Concrete Rectangular | 250 | 250 | 625 | 4662.5 | 0.29 | 712.92 | G300E | 1341342.97 | 10.52 | G300E | 779803.12 | 6.12
349 | Story4 | B20 | 50 MPa RC Beam (25 cm x 25 cm) | Beam | 50MPa | Concrete Rectangular | 250 | 250 | 625 | 7062.5 | 0.44 | 1079.89 | G300E | 3038052.08 | 23.84 | G300E | 0 | 0
350 | Story4 | B21 | 50 MPa RC Beam (25 cm x 25 cm) | Beam | 50MPa | Concrete Rectangular | 250 | 250 | 625 | 4662.5 | 0.29 | 712.92 | G300E | 1812255.47 | 14.22 | G300E | 0 | 0
351 | Story4 | B22 | 50 MPa RC Beam (25 cm x 25 cm) | Beam | 50MPa | Concrete Rectangular | 250 | 250 | 625 | 7062.5 | 0.44 | 1079.89 | G300E | 3120742.19 | 24.49 | G300E | 0 | 0
352 | Story4 | B23 | 50 MPa RC Beam (25 cm x 25 cm) | Beam | 50MPa | Concrete Rectangular | 250 | 250 | 625 | 4662.5 | 0.29 | 712.92 | G300E | 1804678.91 | 14.16 | G300E | 0 | 0
353 | Story4 | B24 | 50 MPa RC Beam (25 cm x 25 cm) | Beam | 50MPa | Concrete Rectangular | 250 | 250 | 625 | 7062.5 | 0.44 | 1079.89 | G300E | 3120742.19 | 24.49 | G300E | 0 | 0
354 | Story4 | B25 | 50 MPa RC Beam (25 cm x 25 cm) | Beam | 50MPa | Concrete Rectangular | 250 | 250 | 625 | 4662.5 | 0.29 | 712.92 | G300E | 1812255.47 | 14.22 | G300E | 0 | 0
355 | Story4 | B26 | 50 MPa RC Beam (25 cm x 25 cm) | Beam | 50MPa | Concrete Rectangular | 250 | 250 | 625 | 7062.5 | 0.44 | 1079.89 | G300E | 3037757.81 | 23.84 | G300E | 0 | 0
356 | Story4 | B27 | 50 MPa RC Beam (25 cm x 25 cm) | Beam | 50MPa | Concrete Rectangular | 250 | 250 | 625 | 4662.5 | 0.29 | 712.92 | G300E | 1832653.91 | 14.38 | G300E | 0 | 0
357 | Story4 | B28 | 50 MPa RC Beam (25 cm x 25 cm) | Beam | 50MPa | Concrete Rectangular | 250 | 250 | 625 | 7062.5 | 0.44 | 1079.89 | G300E | 3210200.52 | 25.19 | G300E | 0 | 0
358 | Story4 | B29 | 50 MPa RC Beam (25 cm x 25 cm) | Beam | 50MPa | Concrete Rectangular | 250 | 250 | 625 | 4662.5 | 0.29 | 712.92 | G300E | 1847224.22 | 14.49 | G300E | 0 | 0
359 | Story4 | B3 | 50 MPa RC Beam (25 cm x 25 cm) | Beam | 50MPa | Concrete Rectangular | 250 | 250 | 625 | 7062.5 | 0.44 | 1079.89 | G300E | 3734591.15 | 29.3 | G300E | 85829.97 | 0.67
360 | Story4 | B30 | 50 MPa RC Beam (25 cm x 25 cm) | Beam | 50MPa | Concrete Rectangular | 250 | 250 | 625 | 7062.5 | 0.44 | 1079.89 | G300E | 2548679.69 | 20 | G300E | 195984.38 | 1.54
361 | Story4 | B31 | 50 MPa RC Beam (25 cm x 25 cm) | Beam | 50MPa | Concrete Rectangular | 250 | 250 | 625 | 7062.5 | 0.44 | 1079.89 | G300E | 2573398.44 | 20.19 | G300E | 195984.38 | 1.54
362 | Story4 | B32 | 50 MPa RC Beam (25 cm x 25 cm) | Beam | 50MPa | Concrete Rectangular | 250 | 250 | 625 | 4662.5 | 0.29 | 712.92 | G300E | 1751060.16 | 13.74 | G300E | 0 | 0
363 | Story4 | B33 | 50 MPa RC Beam (25 cm x 25 cm) | Beam | 50MPa | Concrete Rectangular | 250 | 250 | 625 | 7062.5 | 0.44 | 1079.89 | G300E | 3312018.23 | 25.99 | G300E | 42914.99 | 0.34
364 | Story4 | B34 | 50 MPa RC Beam (25 cm x 25 cm) | Beam | 50MPa | Concrete Rectangular | 250 | 250 | 625 | 4662.5 | 0.29 | 712.92 | G300E | 1731827.34 | 13.59 | G300E | 0 | 0
365 | Story4 | B35 | 50 MPa RC Beam (25 cm x 25 cm) | Beam | 50MPa | Concrete Rectangular | 250 | 250 | 625 | 7062.5 | 0.44 | 1079.89 | G300E | 3138986.98 | 24.63 | G300E | 0 | 0
366 | Story4 | B36 | 50 MPa RC Beam (25 cm x 25 cm) | Beam | 50MPa | Concrete Rectangular | 250 | 250 | 625 | 4662.5 | 0.29 | 712.92 | G300E | 1695692.97 | 13.31 | G300E | 0 | 0
367 | Story4 | B37 | 50 MPa RC Beam (25 cm x 25 cm) | Beam | 50MPa | Concrete Rectangular | 250 | 250 | 625 | 7200 | 0.45 | 1100.92 | G300E | 3357900 | 26.35 | G300E | 399600 | 3.14
368 | Story4 | B38 | 50 MPa RC Beam (25 cm x 25 cm) | Beam | 50MPa | Concrete Rectangular | 250 | 250 | 625 | 4662.5 | 0.29 | 712.92 | G300E | 1640617.19 | 12.87 | G300E | 0 | 0
369 | Story4 | B39 | 50 MPa RC Beam (25 cm x 25 cm) | Beam | 50MPa | Concrete Rectangular | 250 | 250 | 625 | 7200 | 0.45 | 1100.92 | G300E | 3357900 | 26.35 | G300E | 399600 | 3.14
370 | Story4 | B4 | 50 MPa RC Beam (25 cm x 25 cm) | Beam | 50MPa | Concrete Rectangular | 250 | 250 | 625 | 4662.5 | 0.29 | 712.92 | G300E | 1267617.19 | 9.95 | G300E | 776306.25 | 6.09
371 | Story4 | B40 | 50 MPa RC Beam (25 cm x 25 cm) | Beam | 50MPa | Concrete Rectangular | 250 | 250 | 625 | 4662.5 | 0.29 | 712.92 | G300E | 1695692.97 | 13.31 | G300E | 0 | 0
372 | Story4 | B41 | 50 MPa RC Beam (25 cm x 25 cm) | Beam | 50MPa | Concrete Rectangular | 250 | 250 | 625 | 7062.5 | 0.44 | 1079.89 | G300E | 3138104.17 | 24.62 | G300E | 0 | 0
373 | Story4 | B42 | 50 MPa RC Beam (25 cm x 25 cm) | Beam | 50MPa | Concrete Rectangular | 250 | 250 | 625 | 4662.5 | 0.29 | 712.92 | G300E | 1732118.75 | 13.59 | G300E | 0 | 0
374 | Story4 | B43 | 50 MPa RC Beam (25 cm x 25 cm) | Beam | 50MPa | Concrete Rectangular | 250 | 250 | 625 | 7062.5 | 0.44 | 1079.89 | G300E | 3312606.77 | 25.99 | G300E | 42914.99 | 0.34
375 | Story4 | B44 | 50 MPa RC Beam (25 cm x 25 cm) | Beam | 50MPa | Concrete Rectangular | 250 | 250 | 625 | 4662.5 | 0.29 | 712.92 | G300E | 1751060.16 | 13.74 | G300E | 0 | 0
376 | Story4 | B45 | 50 MPa RC Beam (25 cm x 25 cm) | Beam | 50MPa | Concrete Rectangular | 250 | 250 | 625 | 7062.5 | 0.44 | 1079.89 | G300E | 2573692.71 | 20.19 | G300E | 195984.38 | 1.54
377 | Story4 | B46 | 50 MPa RC Beam (25 cm x 25 cm) | Beam | 50MPa | Concrete Rectangular | 250 | 250 | 625 | 7062.5 | 0.44 | 1079.89 | G300E | 2533671.88 | 19.88 | G300E | 391968.75 | 3.08
378 | Story4 | B47 | 50 MPa RC Beam (25 cm x 25 cm) | Beam | 50MPa | Concrete Rectangular | 250 | 250 | 625 | 4662.5 | 0.29 | 712.92 | G300E | 1837607.81 | 14.42 | G300E | 0 | 0
379 | Story4 | B48 | 50 MPa RC Beam (25 cm x 25 cm) | Beam | 50MPa | Concrete Rectangular | 250 | 250 | 625 | 7062.5 | 0.44 | 1079.89 | G300E | 3420015.62 | 26.83 | G300E | 0 | 0
380 | Story4 | B49 | 50 MPa RC Beam (25 cm x 25 cm) | Beam | 50MPa | Concrete Rectangular | 250 | 250 | 625 | 4662.5 | 0.29 | 712.92 | G300E | 1765339.06 | 13.85 | G300E | 0 | 0
381 | Story4 | B5 | 50 MPa RC Beam (25 cm x 25 cm) | Beam | 50MPa | Concrete Rectangular | 250 | 250 | 625 | 7062.5 | 0.44 | 1079.89 | G300E | 3660434.9 | 28.72 | G300E | 64372.48 | 0.51
382 | Story4 | B50 | 50 MPa RC Beam (25 cm x 25 cm) | Beam | 50MPa | Concrete Rectangular | 250 | 250 | 625 | 7062.5 | 0.44 | 1079.89 | G300E | 2735541.67 | 21.46 | G300E | 391968.75 | 3.08
383 | Story4 | B51 | 50 MPa RC Beam (25 cm x 25 cm) | Beam | 50MPa | Concrete Rectangular | 250 | 250 | 625 | 4800 | 0.3 | 733.94 | G300E | 1783200 | 13.99 | G300E | 599400 | 4.7
384 | Story4 | B55 | 50 MPa RC Beam (25 cm x 25 cm) | Beam | 50MPa | Concrete Rectangular | 250 | 250 | 625 | 4662.5 | 0.29 | 712.92 | G300E | 1734450 | 13.61 | G300E | 582229.69 | 4.57
385 | Story4 | B56 | 50 MPa RC Beam (25 cm x 25 cm) | Beam | 50MPa | Concrete Rectangular | 250 | 250 | 625 | 7062.5 | 0.44 | 1079.89 | G300E | 2739072.92 | 21.49 | G300E | 391968.75 | 3.08
386 | Story4 | B57 | 50 MPa RC Beam (25 cm x 25 cm) | Beam | 50MPa | Concrete Rectangular | 250 | 250 | 625 | 4662.5 | 0.29 | 712.92 | G300E | 1764464.84 | 13.84 | G300E | 0 | 0
387 | Story4 | B58 | 50 MPa RC Beam (25 cm x 25 cm) | Beam | 50MPa | Concrete Rectangular | 250 | 250 | 625 | 7062.5 | 0.44 | 1079.89 | G300E | 3421781.25 | 26.85 | G300E | 0 | 0
388 | Story4 | B59 | 50 MPa RC Beam (25 cm x 25 cm) | Beam | 50MPa | Concrete Rectangular | 250 | 250 | 625 | 4662.5 | 0.29 | 712.92 | G300E | 1837607.81 | 14.42 | G300E | 0 | 0
389 | Story4 | B6 | 50 MPa RC Beam (25 cm x 25 cm) | Beam | 50MPa | Concrete Rectangular | 250 | 250 | 625 | 4662.5 | 0.29 | 712.92 | G300E | 1264411.72 | 9.92 | G300E | 771352.34 | 6.05
390 | Story4 | B60 | 50 MPa RC Beam (25 cm x 25 cm) | Beam | 50MPa | Concrete Rectangular | 250 | 250 | 625 | 7062.5 | 0.44 | 1079.89 | G300E | 2532494.79 | 19.87 | G300E | 391968.75 | 3.08
391 | Story4 | B61 | 50 MPa RC Beam (25 cm x 25 cm) | Beam | 50MPa | Concrete Rectangular | 250 | 250 | 625 | 7062.5 | 0.44 | 1079.89 | G300E | 2573104.17 | 20.19 | G300E | 195984.38 | 1.54
392 | Story4 | B62 | 50 MPa RC Beam (25 cm x 25 cm) | Beam | 50MPa | Concrete Rectangular | 250 | 250 | 625 | 4662.5 | 0.29 | 712.92 | G300E | 1837607.81 | 14.42 | G300E | 0 | 0
393 | Story4 | B63 | 50 MPa RC Beam (25 cm x 25 cm) | Beam | 50MPa | Concrete Rectangular | 250 | 250 | 625 | 7062.5 | 0.44 | 1079.89 | G300E | 3312018.23 | 25.99 | G300E | 42914.99 | 0.34
394 | Story4 | B64 | 50 MPa RC Beam (25 cm x 25 cm) | Beam | 50MPa | Concrete Rectangular | 250 | 250 | 625 | 4662.5 | 0.29 | 712.92 | G300E | 1765339.06 | 13.85 | G300E | 0 | 0
395 | Story4 | B65 | 50 MPa RC Beam (25 cm x 25 cm) | Beam | 50MPa | Concrete Rectangular | 250 | 250 | 625 | 7062.5 | 0.44 | 1079.89 | G300E | 3138398.44 | 24.63 | G300E | 0 | 0
396 | Story4 | B66 | 50 MPa RC Beam (25 cm x 25 cm) | Beam | 50MPa | Concrete Rectangular | 250 | 250 | 625 | 4800 | 0.3 | 733.94 | G300E | 1782900 | 13.99 | G300E | 599400 | 4.7
397 | Story4 | B67 | 50 MPa RC Beam (25 cm x 25 cm) | Beam | 50MPa | Concrete Rectangular | 250 | 250 | 625 | 7062.5 | 0.44 | 1079.89 | G300E | 3293773.44 | 25.84 | G300E | 391968.75 | 3.08
398 | Story4 | B69 | 50 MPa RC Beam (25 cm x 25 cm) | Beam | 50MPa | Concrete Rectangular | 250 | 250 | 625 | 7062.5 | 0.44 | 1079.89 | G300E | 3301718.75 | 25.91 | G300E | 391968.75 | 3.08
399 | Story4 | B7 | 50 MPa RC Beam (25 cm x 25 cm) | Beam | 50MPa | Concrete Rectangular | 250 | 250 | 625 | 7062.5 | 0.44 | 1079.89 | G300E | 3686625 | 28.93 | G300E | 85829.97 | 0.67
400 | Story4 | B70 | 50 MPa RC Beam (25 cm x 25 cm) | Beam | 50MPa | Concrete Rectangular | 250 | 250 | 625 | 4662.5 | 0.29 | 712.92 | G300E | 1613535.83 | 12.66 | G300E | 517537.5 | 4.06
401 | Story4 | B71 | 50 MPa RC Beam (25 cm x 25 cm) | Beam | 50MPa | Concrete Rectangular | 250 | 250 | 625 | 7062.5 | 0.44 | 1079.89 | G300E | 3146932.29 | 24.69 | G300E | 0 | 0
402 | Story4 | B72 | 50 MPa RC Beam (25 cm x 25 cm) | Beam | 50MPa | Concrete Rectangular | 250 | 250 | 625 | 4662.5 | 0.29 | 712.92 | G300E | 1767087.5 | 13.87 | G300E | 0 | 0
403 | Story4 | B73 | 50 MPa RC Beam (25 cm x 25 cm) | Beam | 50MPa | Concrete Rectangular | 250 | 250 | 625 | 7062.5 | 0.44 | 1079.89 | G300E | 3349979.17 | 26.29 | G300E | 42914.99 | 0.34
404 | Story4 | B74 | 50 MPa RC Beam (25 cm x 25 cm) | Beam | 50MPa | Concrete Rectangular | 250 | 250 | 625 | 4662.5 | 0.29 | 712.92 | G300E | 1839647.66 | 14.43 | G300E | 0 | 0
405 | Story4 | B75 | 50 MPa RC Beam (25 cm x 25 cm) | Beam | 50MPa | Concrete Rectangular | 250 | 250 | 625 | 7062.5 | 0.44 | 1079.89 | G300E | 2209679.69 | 17.34 | G300E | 293976.56 | 2.31
406 | Story4 | B76 | 50 MPa RC Beam (25 cm x 25 cm) | Beam | 50MPa | Concrete Rectangular | 250 | 250 | 625 | 7062.5 | 0.44 | 1079.89 | G300E | 2548679.69 | 20 | G300E | 195984.38 | 1.54
407 | Story4 | B77 | 50 MPa RC Beam (25 cm x 25 cm) | Beam | 50MPa | Concrete Rectangular | 250 | 250 | 625 | 4662.5 | 0.29 | 712.92 | G300E | 1751060.16 | 13.74 | G300E | 0 | 0
408 | Story4 | B78 | 50 MPa RC Beam (25 cm x 25 cm) | Beam | 50MPa | Concrete Rectangular | 250 | 250 | 625 | 7062.5 | 0.44 | 1079.89 | G300E | 3210200.52 | 25.19 | G300E | 0 | 0
409 | Story4 | B79 | 50 MPa RC Beam (25 cm x 25 cm) | Beam | 50MPa | Concrete Rectangular | 250 | 250 | 625 | 4662.5 | 0.29 | 712.92 | G300E | 1731827.34 | 13.59 | G300E | 0 | 0
410 | Story4 | B8 | 50 MPa RC Beam (25 cm x 25 cm) | Beam | 50MPa | Concrete Rectangular | 250 | 250 | 625 | 4662.5 | 0.29 | 712.92 | G300E | 1263537.5 | 9.91 | G300E | 773975 | 6.07
411 | Story4 | B80 | 50 MPa RC Beam (25 cm x 25 cm) | Beam | 50MPa | Concrete Rectangular | 250 | 250 | 625 | 7062.5 | 0.44 | 1079.89 | G300E | 3038052.08 | 23.84 | G300E | 0 | 0
412 | Story4 | B81 | 50 MPa RC Beam (25 cm x 25 cm) | Beam | 50MPa | Concrete Rectangular | 250 | 250 | 625 | 4662.5 | 0.29 | 712.92 | G300E | 1695692.97 | 13.31 | G300E | 0 | 0
413 | Story4 | B82 | 50 MPa RC Beam (25 cm x 25 cm) | Beam | 50MPa | Concrete Rectangular | 250 | 250 | 625 | 7062.5 | 0.44 | 1079.89 | G300E | 3120742.19 | 24.49 | G300E | 0 | 0
414 | Story4 | B83 | 50 MPa RC Beam (25 cm x 25 cm) | Beam | 50MPa | Concrete Rectangular | 250 | 250 | 625 | 4662.5 | 0.29 | 712.92 | G300E | 1640617.19 | 12.87 | G300E | 0 | 0
415 | Story4 | B84 | 50 MPa RC Beam (25 cm x 25 cm) | Beam | 50MPa | Concrete Rectangular | 250 | 250 | 625 | 7062.5 | 0.44 | 1079.89 | G300E | 3120447.92 | 24.48 | G300E | 0 | 0
416 | Story4 | B85 | 50 MPa RC Beam (25 cm x 25 cm) | Beam | 50MPa | Concrete Rectangular | 250 | 250 | 625 | 4662.5 | 0.29 | 712.92 | G300E | 1695401.56 | 13.3 | G300E | 0 | 0
417 | Story4 | B86 | 50 MPa RC Beam (25 cm x 25 cm) | Beam | 50MPa | Concrete Rectangular | 250 | 250 | 625 | 7062.5 | 0.44 | 1079.89 | G300E | 3033932.29 | 23.81 | G300E | 0 | 0
418 | Story4 | B87 | 50 MPa RC Beam (25 cm x 25 cm) | Beam | 50MPa | Concrete Rectangular | 250 | 250 | 625 | 4662.5 | 0.29 | 712.92 | G300E | 1735615.62 | 13.62 | G300E | 0 | 0
419 | Story4 | B88 | 50 MPa RC Beam (25 cm x 25 cm) | Beam | 50MPa | Concrete Rectangular | 250 | 250 | 625 | 7062.5 | 0.44 | 1079.89 | G300E | 3223736.98 | 25.29 | G300E | 0 | 0
420 | Story4 | B89 | 50 MPa RC Beam (25 cm x 25 cm) | Beam | 50MPa | Concrete Rectangular | 250 | 250 | 625 | 4662.5 | 0.29 | 712.92 | G300E | 1671369.12 | 13.11 | G300E | 131327.54 | 1.03
421 | Story4 | B9 | 50 MPa RC Beam (25 cm x 25 cm) | Beam | 50MPa | Concrete Rectangular | 250 | 250 | 625 | 7062.5 | 0.44 | 1079.89 | G300E | 3686625 | 28.93 | G300E | 85829.97 | 0.67
422 | Story4 | B90 | 50 MPa RC Beam (25 cm x 25 cm) | Beam | 50MPa | Concrete Rectangular | 250 | 250 | 625 | 7062.5 | 0.44 | 1079.89 | G300E | 2490802.5 | 19.54 | G300E | 376290 | 2.95
423 | Story4 | B91 | 50 MPa RC Beam (25 cm x 25 cm) | Beam | 50MPa | Concrete Rectangular | 250 | 250 | 625 | 7062.5 | 0.44 | 1079.89 | G300E | 2892976.56 | 22.7 | G300E | 783937.5 | 6.15
424 | Story4 | B92 | 50 MPa RC Beam (25 cm x 25 cm) | Beam | 50MPa | Concrete Rectangular | 250 | 250 | 625 | 4662.5 | 0.29 | 712.92 | G300E | 1847224.22 | 14.49 | G300E | 0 | 0
425 | Story4 | B93 | 50 MPa RC Beam (25 cm x 25 cm) | Beam | 50MPa | Concrete Rectangular | 250 | 250 | 625 | 7062.5 | 0.44 | 1079.89 | G300E | 3734885.42 | 29.31 | G300E | 85829.97 | 0.67
426 | Story4 | B94 | 50 MPa RC Beam (25 cm x 25 cm) | Beam | 50MPa | Concrete Rectangular | 250 | 250 | 625 | 4662.5 | 0.29 | 712.92 | G300E | 1832653.91 | 14.38 | G300E | 0 | 0
427 | Story4 | B95 | 50 MPa RC Beam (25 cm x 25 cm) | Beam | 50MPa | Concrete Rectangular | 250 | 250 | 625 | 7062.5 | 0.44 | 1079.89 | G300E | 3660434.9 | 28.72 | G300E | 64372.48 | 0.51
428 | Story4 | B96 | 50 MPa RC Beam (25 cm x 25 cm) | Beam | 50MPa | Concrete Rectangular | 250 | 250 | 625 | 4662.5 | 0.29 | 712.92 | G300E | 1812255.47 | 14.22 | G300E | 0 | 0
429 | Story4 | B97 | 50 MPa RC Beam (25 cm x 25 cm) | Beam | 50MPa | Concrete Rectangular | 250 | 250 | 625 | 7062.5 | 0.44 | 1079.89 | G300E | 3686625 | 28.93 | G300E | 85829.97 | 0.67
430 | Story4 | B98 | 50 MPa RC Beam (25 cm x 25 cm) | Beam | 50MPa | Concrete Rectangular | 250 | 250 | 625 | 4662.5 | 0.29 | 712.92 | G300E | 1804678.91 | 14.16 | G300E | 0 | 0
431 | Story4 | B99 | 50 MPa RC Beam (25 cm x 25 cm) | Beam | 50MPa | Concrete Rectangular | 250 | 250 | 625 | 7062.5 | 0.44 | 1079.89 | G300E | 3686625 | 28.93 | G300E | 85829.97 | 0.67
432 | Story5 | B1 | 50 MPa RC Beam (25 cm x 25 cm) | Beam | 50MPa | Concrete Rectangular | 250 | 250 | 625 | 7050 | 0.44 | 1077.98 | G300E | 2847318.75 | 22.34 | G300E | 978187.5 | 7.68
433 | Story5 | B10 | 50 MPa RC Beam (25 cm x 25 cm) | Beam | 50MPa | Concrete Rectangular | 250 | 250 | 625 | 4650 | 0.29 | 711.01 | G300E | 1236318.75 | 9.7 | G300E | 898612.5 | 7.05
434 | Story5 | B100 | 50 MPa RC Beam (25 cm x 25 cm) | Beam | 50MPa | Concrete Rectangular | 250 | 250 | 625 | 4650 | 0.29 | 711.01 | G300E | 1757990.62 | 13.79 | G300E | 0 | 0
435 | Story5 | B101 | 50 MPa RC Beam (25 cm x 25 cm) | Beam | 50MPa | Concrete Rectangular | 250 | 250 | 625 | 7050 | 0.44 | 1077.98 | G300E | 3764700 | 29.54 | G300E | 64258.55 | 0.5
436 | Story5 | B102 | 50 MPa RC Beam (25 cm x 25 cm) | Beam | 50MPa | Concrete Rectangular | 250 | 250 | 625 | 4650 | 0.29 | 711.01 | G300E | 1776300 | 13.94 | G300E | 0 | 0
437 | Story5 | B103 | 50 MPa RC Beam (25 cm x 25 cm) | Beam | 50MPa | Concrete Rectangular | 250 | 250 | 625 | 7050 | 0.44 | 1077.98 | G300E | 3832850 | 30.07 | G300E | 64258.55 | 0.5
438 | Story5 | B104 | 50 MPa RC Beam (25 cm x 25 cm) | Beam | 50MPa | Concrete Rectangular | 250 | 250 | 625 | 4650 | 0.29 | 711.01 | G300E | 1959393.75 | 15.37 | G300E | 42383.3 | 0.33
439 | Story5 | B105 | 50 MPa RC Beam (25 cm x 25 cm) | Beam | 50MPa | Concrete Rectangular | 250 | 250 | 625 | 7050 | 0.44 | 1077.98 | G300E | 2848493.75 | 22.35 | G300E | 978187.5 | 7.68
440 | Story5 | B106 | 50 MPa RC Beam (25 cm x 25 cm) | Beam | 50MPa | Concrete Rectangular | 250 | 250 | 625 | 4650 | 0.29 | 711.01 | G300E | 1256662.5 | 9.86 | G300E | 946275 | 7.42
441 | Story5 | B107 | 50 MPa RC Beam (25 cm x 25 cm) | Beam | 50MPa | Concrete Rectangular | 250 | 250 | 625 | 4650 | 0.29 | 711.01 | G300E | 1237190.62 | 9.71 | G300E | 930000 | 7.3
442 | Story5 | B108 | 50 MPa RC Beam (25 cm x 25 cm) | Beam | 50MPa | Concrete Rectangular | 250 | 250 | 625 | 4650 | 0.29 | 711.01 | G300E | 1236318.75 | 9.7 | G300E | 898612.5 | 7.05
443 | Story5 | B109 | 50 MPa RC Beam (25 cm x 25 cm) | Beam | 50MPa | Concrete Rectangular | 250 | 250 | 625 | 4650 | 0.29 | 711.01 | G300E | 1233993.75 | 9.68 | G300E | 881175 | 6.91
444 | Story5 | B11 | 50 MPa RC Beam (25 cm x 25 cm) | Beam | 50MPa | Concrete Rectangular | 250 | 250 | 625 | 7050 | 0.44 | 1077.98 | G300E | 3764993.75 | 29.54 | G300E | 64258.55 | 0.5
445 | Story5 | B110 | 50 MPa RC Beam (25 cm x 25 cm) | Beam | 50MPa | Concrete Rectangular | 250 | 250 | 625 | 4650 | 0.29 | 711.01 | G300E | 1236318.75 | 9.7 | G300E | 898612.5 | 7.05
446 | Story5 | B111 | 50 MPa RC Beam (25 cm x 25 cm) | Beam | 50MPa | Concrete Rectangular | 250 | 250 | 625 | 4650 | 0.29 | 711.01 | G300E | 1237190.62 | 9.71 | G300E | 930000 | 7.3
447 | Story5 | B112 | 50 MPa RC Beam (25 cm x 25 cm) | Beam | 50MPa | Concrete Rectangular | 250 | 250 | 625 | 4650 | 0.29 | 711.01 | G300E | 1256662.5 | 9.86 | G300E | 946275 | 7.42
448 | Story5 | B12 | 50 MPa RC Beam (25 cm x 25 cm) | Beam | 50MPa | Concrete Rectangular | 250 | 250 | 625 | 4650 | 0.29 | 711.01 | G300E | 1237190.62 | 9.71 | G300E | 930000 | 7.3
449 | Story5 | B13 | 50 MPa RC Beam (25 cm x 25 cm) | Beam | 50MPa | Concrete Rectangular | 250 | 250 | 625 | 7050 | 0.44 | 1077.98 | G300E | 3833731.25 | 30.08 | G300E | 64258.55 | 0.5
450 | Story5 | B14 | 50 MPa RC Beam (25 cm x 25 cm) | Beam | 50MPa | Concrete Rectangular | 250 | 250 | 625 | 4650 | 0.29 | 711.01 | G300E | 1256662.5 | 9.86 | G300E | 946275 | 7.42
451 | Story5 | B15 | 50 MPa RC Beam (25 cm x 25 cm) | Beam | 50MPa | Concrete Rectangular | 250 | 250 | 625 | 7050 | 0.44 | 1077.98 | G300E | 2847318.75 | 22.34 | G300E | 978187.5 | 7.68
452 | Story5 | B16 | 50 MPa RC Beam (25 cm x 25 cm) | Beam | 50MPa | Concrete Rectangular | 250 | 250 | 625 | 7050 | 0.44 | 1077.98 | G300E | 2498050 | 19.6 | G300E | 782550 | 6.14
453 | Story5 | B17 | 50 MPa RC Beam (25 cm x 25 cm) | Beam | 50MPa | Concrete Rectangular | 250 | 250 | 625 | 4650 | 0.29 | 711.01 | G300E | 1955034.38 | 15.34 | G300E | 42383.3 | 0.33
454 | Story5 | B18 | 50 MPa RC Beam (25 cm x 25 cm) | Beam | 50MPa | Concrete Rectangular | 250 | 250 | 625 | 7050 | 0.44 | 1077.98 | G300E | 3151350 | 24.73 | G300E | 0 | 0
455 | Story5 | B19 | 50 MPa RC Beam (25 cm x 25 cm) | Beam | 50MPa | Concrete Rectangular | 250 | 250 | 625 | 4650 | 0.29 | 711.01 | G300E | 1777753.12 | 13.95 | G300E | 0 | 0
456 | Story5 | B2 | 50 MPa RC Beam (25 cm x 25 cm) | Beam | 50MPa | Concrete Rectangular | 250 | 250 | 625 | 4650 | 0.29 | 711.01 | G300E | 1256662.5 | 9.86 | G300E | 946275 | 7.42
457 | Story5 | B20 | 50 MPa RC Beam (25 cm x 25 cm) | Beam | 50MPa | Concrete Rectangular | 250 | 250 | 625 | 7050 | 0.44 | 1077.98 | G300E | 3099062.5 | 24.32 | G300E | 0 | 0
458 | Story5 | B21 | 50 MPa RC Beam (25 cm x 25 cm) | Beam | 50MPa | Concrete Rectangular | 250 | 250 | 625 | 4650 | 0.29 | 711.01 | G300E | 1757990.62 | 13.79 | G300E | 0 | 0
459 | Story5 | B22 | 50 MPa RC Beam (25 cm x 25 cm) | Beam | 50MPa | Concrete Rectangular | 250 | 250 | 625 | 7050 | 0.44 | 1077.98 | G300E | 3174262.5 | 24.91 | G300E | 0 | 0
460 | Story5 | B23 | 50 MPa RC Beam (25 cm x 25 cm) | Beam | 50MPa | Concrete Rectangular | 250 | 250 | 625 | 4650 | 0.29 | 711.01 | G300E | 1717593.75 | 13.48 | G300E | 0 | 0
461 | Story5 | B24 | 50 MPa RC Beam (25 cm x 25 cm) | Beam | 50MPa | Concrete Rectangular | 250 | 250 | 625 | 7050 | 0.44 | 1077.98 | G300E | 3174262.5 | 24.91 | G300E | 0 | 0
462 | Story5 | B25 | 50 MPa RC Beam (25 cm x 25 cm) | Beam | 50MPa | Concrete Rectangular | 250 | 250 | 625 | 4650 | 0.29 | 711.01 | G300E | 1757990.62 | 13.79 | G300E | 0 | 0
463 | Story5 | B26 | 50 MPa RC Beam (25 cm x 25 cm) | Beam | 50MPa | Concrete Rectangular | 250 | 250 | 625 | 7050 | 0.44 | 1077.98 | G300E | 3099062.5 | 24.32 | G300E | 0 | 0
464 | Story5 | B27 | 50 MPa RC Beam (25 cm x 25 cm) | Beam | 50MPa | Concrete Rectangular | 250 | 250 | 625 | 4650 | 0.29 | 711.01 | G300E | 1777753.12 | 13.95 | G300E | 0 | 0
465 | Story5 | B28 | 50 MPa RC Beam (25 cm x 25 cm) | Beam | 50MPa | Concrete Rectangular | 250 | 250 | 625 | 7050 | 0.44 | 1077.98 | G300E | 3151350 | 24.73 | G300E | 0 | 0
466 | Story5 | B29 | 50 MPa RC Beam (25 cm x 25 cm) | Beam | 50MPa | Concrete Rectangular | 250 | 250 | 625 | 4650 | 0.29 | 711.01 | G300E | 1955034.38 | 15.34 | G300E | 42383.3 | 0.33
467 | Story5 | B3 | 50 MPa RC Beam (25 cm x 25 cm) | Beam | 50MPa | Concrete Rectangular | 250 | 250 | 625 | 7050 | 0.44 | 1077.98 | G300E | 3833731.25 | 30.08 | G300E | 64258.55 | 0.5
468 | Story5 | B30 | 50 MPa RC Beam (25 cm x 25 cm) | Beam | 50MPa | Concrete Rectangular | 250 | 250 | 625 | 7050 | 0.44 | 1077.98 | G300E | 2497756.25 | 19.6 | G300E | 782550 | 6.14
469 | Story5 | B31 | 50 MPa RC Beam (25 cm x 25 cm) | Beam | 50MPa | Concrete Rectangular | 250 | 250 | 625 | 7050 | 0.44 | 1077.98 | G300E | 2495993.75 | 19.58 | G300E | 880368.75 | 6.91
470 | Story5 | B32 | 50 MPa RC Beam (25 cm x 25 cm) | Beam | 50MPa | Concrete Rectangular | 250 | 250 | 625 | 4650 | 0.29 | 711.01 | G300E | 1882378.12 | 14.77 | G300E | 42383.3 | 0.33
471 | Story5 | B33 | 50 MPa RC Beam (25 cm x 25 cm) | Beam | 50MPa | Concrete Rectangular | 250 | 250 | 625 | 7050 | 0.44 | 1077.98 | G300E | 3164568.75 | 24.83 | G300E | 21419.52 | 0.17
472 | Story5 | B34 | 50 MPa RC Beam (25 cm x 25 cm) | Beam | 50MPa | Concrete Rectangular | 250 | 250 | 625 | 4650 | 0.29 | 711.01 | G300E | 1720209.38 | 13.5 | G300E | 0 | 0
473 | Story5 | B35 | 50 MPa RC Beam (25 cm x 25 cm) | Beam | 50MPa | Concrete Rectangular | 250 | 250 | 625 | 7050 | 0.44 | 1077.98 | G300E | 3156931.25 | 24.77 | G300E | 21419.52 | 0.17
474 | Story5 | B36 | 50 MPa RC Beam (25 cm x 25 cm) | Beam | 50MPa | Concrete Rectangular | 250 | 250 | 625 | 4650 | 0.29 | 711.01 | G300E | 1698412.5 | 13.33 | G300E | 0 | 0
475 | Story5 | B37 | 50 MPa RC Beam (25 cm x 25 cm) | Beam | 50MPa | Concrete Rectangular | 250 | 250 | 625 | 7200 | 0.45 | 1100.92 | G300E | 3257400 | 25.56 | G300E | 399600 | 3.14
476 | Story5 | B38 | 50 MPa RC Beam (25 cm x 25 cm) | Beam | 50MPa | Concrete Rectangular | 250 | 250 | 625 | 4650 | 0.29 | 711.01 | G300E | 1605121.88 | 12.59 | G300E | 0 | 0
477 | Story5 | B39 | 50 MPa RC Beam (25 cm x 25 cm) | Beam | 50MPa | Concrete Rectangular | 250 | 250 | 625 | 7200 | 0.45 | 1100.92 | G300E | 3259200 | 25.57 | G300E | 399600 | 3.14
478 | Story5 | B4 | 50 MPa RC Beam (25 cm x 25 cm) | Beam | 50MPa | Concrete Rectangular | 250 | 250 | 625 | 4650 | 0.29 | 711.01 | G300E | 1237190.62 | 9.71 | G300E | 930000 | 7.3
479 | Story5 | B40 | 50 MPa RC Beam (25 cm x 25 cm) | Beam | 50MPa | Concrete Rectangular | 250 | 250 | 625 | 4650 | 0.29 | 711.01 | G300E | 1698412.5 | 13.33 | G300E | 0 | 0
480 | Story5 | B41 | 50 MPa RC Beam (25 cm x 25 cm) | Beam | 50MPa | Concrete Rectangular | 250 | 250 | 625 | 7050 | 0.44 | 1077.98 | G300E | 3156050 | 24.76 | G300E | 21419.52 | 0.17
481 | Story5 | B42 | 50 MPa RC Beam (25 cm x 25 cm) | Beam | 50MPa | Concrete Rectangular | 250 | 250 | 625 | 4650 | 0.29 | 711.01 | G300E | 1720209.38 | 13.5 | G300E | 0 | 0
482 | Story5 | B43 | 50 MPa RC Beam (25 cm x 25 cm) | Beam | 50MPa | Concrete Rectangular | 250 | 250 | 625 | 7050 | 0.44 | 1077.98 | G300E | 3165156.25 | 24.83 | G300E | 21419.52 | 0.17
483 | Story5 | B44 | 50 MPa RC Beam (25 cm x 25 cm) | Beam | 50MPa | Concrete Rectangular | 250 | 250 | 625 | 4650 | 0.29 | 711.01 | G300E | 1882378.12 | 14.77 | G300E | 42383.3 | 0.33
484 | Story5 | B45 | 50 MPa RC Beam (25 cm x 25 cm) | Beam | 50MPa | Concrete Rectangular | 250 | 250 | 625 | 7050 | 0.44 | 1077.98 | G300E | 2496287.5 | 19.59 | G300E | 880368.75 | 6.91
485 | Story5 | B46 | 50 MPa RC Beam (25 cm x 25 cm) | Beam | 50MPa | Concrete Rectangular | 250 | 250 | 625 | 7050 | 0.44 | 1077.98 | G300E | 2459862.5 | 19.3 | G300E | 782550 | 6.14
486 | Story5 | B47 | 50 MPa RC Beam (25 cm x 25 cm) | Beam | 50MPa | Concrete Rectangular | 250 | 250 | 625 | 4650 | 0.29 | 711.01 | G300E | 1828903.12 | 14.35 | G300E | 42383.3 | 0.33
487 | Story5 | B48 | 50 MPa RC Beam (25 cm x 25 cm) | Beam | 50MPa | Concrete Rectangular | 250 | 250 | 625 | 7050 | 0.44 | 1077.98 | G300E | 3309387.5 | 25.97 | G300E | 0 | 0
488 | Story5 | B49 | 50 MPa RC Beam (25 cm x 25 cm) | Beam | 50MPa | Concrete Rectangular | 250 | 250 | 625 | 4650 | 0.29 | 711.01 | G300E | 1758281.25 | 13.8 | G300E | 0 | 0
489 | Story5 | B5 | 50 MPa RC Beam (25 cm x 25 cm) | Beam | 50MPa | Concrete Rectangular | 250 | 250 | 625 | 7050 | 0.44 | 1077.98 | G300E | 3764993.75 | 29.54 | G300E | 64258.55 | 0.5
490 | Story5 | B50 | 50 MPa RC Beam (25 cm x 25 cm) | Beam | 50MPa | Concrete Rectangular | 250 | 250 | 625 | 7050 | 0.44 | 1077.98 | G300E | 2654912.5 | 20.83 | G300E | 586912.5 | 4.61
491 | Story5 | B51 | 50 MPa RC Beam (25 cm x 25 cm) | Beam | 50MPa | Concrete Rectangular | 250 | 250 | 625 | 4800 | 0.3 | 733.94 | G300E | 1618800 | 12.7 | G300E | 799200 | 6.27
492 | Story5 | B55 | 50 MPa RC Beam (25 cm x 25 cm) | Beam | 50MPa | Concrete Rectangular | 250 | 250 | 625 | 4650 | 0.29 | 711.01 | G300E | 1572281.25 | 12.34 | G300E | 774225 | 6.07
493 | Story5 | B56 | 50 MPa RC Beam (25 cm x 25 cm) | Beam | 50MPa | Concrete Rectangular | 250 | 250 | 625 | 7050 | 0.44 | 1077.98 | G300E | 2655500 | 20.84 | G300E | 586912.5 | 4.61
494 | Story5 | B57 | 50 MPa RC Beam (25 cm x 25 cm) | Beam | 50MPa | Concrete Rectangular | 250 | 250 | 625 | 4650 | 0.29 | 711.01 | G300E | 1755956.25 | 13.78 | G300E | 0 | 0
495 | Story5 | B58 | 50 MPa RC Beam (25 cm x 25 cm) | Beam | 50MPa | Concrete Rectangular | 250 | 250 | 625 | 7050 | 0.44 | 1077.98 | G300E | 3310562.5 | 25.98 | G300E | 0 | 0
496 | Story5 | B59 | 50 MPa RC Beam (25 cm x 25 cm) | Beam | 50MPa | Concrete Rectangular | 250 | 250 | 625 | 4650 | 0.29 | 711.01 | G300E | 1828903.12 | 14.35 | G300E | 42383.3 | 0.33
497 | Story5 | B6 | 50 MPa RC Beam (25 cm x 25 cm) | Beam | 50MPa | Concrete Rectangular | 250 | 250 | 625 | 4650 | 0.29 | 711.01 | G300E | 1236318.75 | 9.7 | G300E | 898612.5 | 7.05
498 | Story5 | B60 | 50 MPa RC Beam (25 cm x 25 cm) | Beam | 50MPa | Concrete Rectangular | 250 | 250 | 625 | 7050 | 0.44 | 1077.98 | G300E | 2458393.75 | 19.29 | G300E | 782550 | 6.14
499 | Story5 | B61 | 50 MPa RC Beam (25 cm x 25 cm) | Beam | 50MPa | Concrete Rectangular | 250 | 250 | 625 | 7050 | 0.44 | 1077.98 | G300E | 2495993.75 | 19.58 | G300E | 880368.75 | 6.91
500 | Story5 | B62 | 50 MPa RC Beam (25 cm x 25 cm) | Beam | 50MPa | Concrete Rectangular | 250 | 250 | 625 | 4650 | 0.29 | 711.01 | G300E | 1828903.12 | 14.35 | G300E | 42383.3 | 0.33
501 | Story5 | B63 | 50 MPa RC Beam (25 cm x 25 cm) | Beam | 50MPa | Concrete Rectangular | 250 | 250 | 625 | 7050 | 0.44 | 1077.98 | G300E | 3164568.75 | 24.83 | G300E | 21419.52 | 0.17
502 | Story5 | B64 | 50 MPa RC Beam (25 cm x 25 cm) | Beam | 50MPa | Concrete Rectangular | 250 | 250 | 625 | 4650 | 0.29 | 711.01 | G300E | 1758281.25 | 13.8 | G300E | 0 | 0
503 | Story5 | B65 | 50 MPa RC Beam (25 cm x 25 cm) | Beam | 50MPa | Concrete Rectangular | 250 | 250 | 625 | 7050 | 0.44 | 1077.98 | G300E | 3156931.25 | 24.77 | G300E | 21419.52 | 0.17
504 | Story5 | B66 | 50 MPa RC Beam (25 cm x 25 cm) | Beam | 50MPa | Concrete Rectangular | 250 | 250 | 625 | 4800 | 0.3 | 733.94 | G300E | 1618800 | 12.7 | G300E | 799200 | 6.27
505 | Story5 | B67 | 50 MPa RC Beam (25 cm x 25 cm) | Beam | 50MPa | Concrete Rectangular | 250 | 250 | 625 | 7050 | 0.44 | 1077.98 | G300E | 3189537.5 | 25.03 | G300E | 391275 | 3.07
506 | Story5 | B69 | 50 MPa RC Beam (25 cm x 25 cm) | Beam | 50MPa | Concrete Rectangular | 250 | 250 | 625 | 7050 | 0.44 | 1077.98 | G300E | 3198937.5 | 25.1 | G300E | 391275 | 3.07
507 | Story5 | B7 | 50 MPa RC Beam (25 cm x 25 cm) | Beam | 50MPa | Concrete Rectangular | 250 | 250 | 625 | 7050 | 0.44 | 1077.98 | G300E | 3914218.75 | 30.71 | G300E | 107097.58 | 0.84
508 | Story5 | B70 | 50 MPa RC Beam (25 cm x 25 cm) | Beam | 50MPa | Concrete Rectangular | 250 | 250 | 625 | 4650 | 0.29 | 711.01 | G300E | 1586270 | 12.45 | G300E | 619380 | 4.86
509 | Story5 | B71 | 50 MPa RC Beam (25 cm x 25 cm) | Beam | 50MPa | Concrete Rectangular | 250 | 250 | 625 | 7050 | 0.44 | 1077.98 | G300E | 3095243.75 | 24.29 | G300E | 42839.03 | 0.34
510 | Story5 | B72 | 50 MPa RC Beam (25 cm x 25 cm) | Beam | 50MPa | Concrete Rectangular | 250 | 250 | 625 | 4650 | 0.29 | 711.01 | G300E | 1756828.12 | 13.78 | G300E | 0 | 0
511 | Story5 | B73 | 50 MPa RC Beam (25 cm x 25 cm) | Beam | 50MPa | Concrete Rectangular | 250 | 250 | 625 | 7050 | 0.44 | 1077.98 | G300E | 3266206.25 | 25.63 | G300E | 42839.03 | 0.34
512 | Story5 | B74 | 50 MPa RC Beam (25 cm x 25 cm) | Beam | 50MPa | Concrete Rectangular | 250 | 250 | 625 | 4650 | 0.29 | 711.01 | G300E | 1830356.25 | 14.36 | G300E | 42383.3 | 0.33
513 | Story5 | B75 | 50 MPa RC Beam (25 cm x 25 cm) | Beam | 50MPa | Concrete Rectangular | 250 | 250 | 625 | 7050 | 0.44 | 1077.98 | G300E | 2489237.5 | 19.53 | G300E | 880368.75 | 6.91
514 | Story5 | B76 | 50 MPa RC Beam (25 cm x 25 cm) | Beam | 50MPa | Concrete Rectangular | 250 | 250 | 625 | 7050 | 0.44 | 1077.98 | G300E | 2497756.25 | 19.6 | G300E | 782550 | 6.14
515 | Story5 | B77 | 50 MPa RC Beam (25 cm x 25 cm) | Beam | 50MPa | Concrete Rectangular | 250 | 250 | 625 | 4650 | 0.29 | 711.01 | G300E | 1882378.12 | 14.77 | G300E | 42383.3 | 0.33
516 | Story5 | B78 | 50 MPa RC Beam (25 cm x 25 cm) | Beam | 50MPa | Concrete Rectangular | 250 | 250 | 625 | 7050 | 0.44 | 1077.98 | G300E | 3151350 | 24.73 | G300E | 0 | 0
517 | Story5 | B79 | 50 MPa RC Beam (25 cm x 25 cm) | Beam | 50MPa | Concrete Rectangular | 250 | 250 | 625 | 4650 | 0.29 | 711.01 | G300E | 1720209.38 | 13.5 | G300E | 0 | 0
518 | Story5 | B8 | 50 MPa RC Beam (25 cm x 25 cm) | Beam | 50MPa | Concrete Rectangular | 250 | 250 | 625 | 4650 | 0.29 | 711.01 | G300E | 1233993.75 | 9.68 | G300E | 881175 | 6.91
519 | Story5 | B80 | 50 MPa RC Beam (25 cm x 25 cm) | Beam | 50MPa | Concrete Rectangular | 250 | 250 | 625 | 7050 | 0.44 | 1077.98 | G300E | 3099062.5 | 24.32 | G300E | 0 | 0
520 | Story5 | B81 | 50 MPa RC Beam (25 cm x 25 cm) | Beam | 50MPa | Concrete Rectangular | 250 | 250 | 625 | 4650 | 0.29 | 711.01 | G300E | 1698412.5 | 13.33 | G300E | 0 | 0
521 | Story5 | B82 | 50 MPa RC Beam (25 cm x 25 cm) | Beam | 50MPa | Concrete Rectangular | 250 | 250 | 625 | 7050 | 0.44 | 1077.98 | G300E | 3174262.5 | 24.91 | G300E | 0 | 0
522 | Story5 | B83 | 50 MPa RC Beam (25 cm x 25 cm) | Beam | 50MPa | Concrete Rectangular | 250 | 250 | 625 | 4650 | 0.29 | 711.01 | G300E | 1605412.5 | 12.6 | G300E | 0 | 0
523 | Story5 | B84 | 50 MPa RC Beam (25 cm x 25 cm) | Beam | 50MPa | Concrete Rectangular | 250 | 250 | 625 | 7050 | 0.44 | 1077.98 | G300E | 3173675 | 24.9 | G300E | 0 | 0
524 | Story5 | B85 | 50 MPa RC Beam (25 cm x 25 cm) | Beam | 50MPa | Concrete Rectangular | 250 | 250 | 625 | 4650 | 0.29 | 711.01 | G300E | 1697831.25 | 13.32 | G300E | 0 | 0
525 | Story5 | B86 | 50 MPa RC Beam (25 cm x 25 cm) | Beam | 50MPa | Concrete Rectangular | 250 | 250 | 625 | 7050 | 0.44 | 1077.98 | G300E | 3095537.5 | 24.29 | G300E | 0 | 0
526 | Story5 | B87 | 50 MPa RC Beam (25 cm x 25 cm) | Beam | 50MPa | Concrete Rectangular | 250 | 250 | 625 | 4650 | 0.29 | 711.01 | G300E | 1723696.88 | 13.52 | G300E | 0 | 0
527 | Story5 | B88 | 50 MPa RC Beam (25 cm x 25 cm) | Beam | 50MPa | Concrete Rectangular | 250 | 250 | 625 | 7050 | 0.44 | 1077.98 | G300E | 3094362.5 | 24.28 | G300E | 0 | 0
528 | Story5 | B89 | 50 MPa RC Beam (25 cm x 25 cm) | Beam | 50MPa | Concrete Rectangular | 250 | 250 | 625 | 4650 | 0.29 | 711.01 | G300E | 1915800 | 15.03 | G300E | 48337.43 | 0.38
529 | Story5 | B9 | 50 MPa RC Beam (25 cm x 25 cm) | Beam | 50MPa | Concrete Rectangular | 250 | 250 | 625 | 7050 | 0.44 | 1077.98 | G300E | 3914218.75 | 30.71 | G300E | 107097.58 | 0.84
530 | Story5 | B90 | 50 MPa RC Beam (25 cm x 25 cm) | Beam | 50MPa | Concrete Rectangular | 250 | 250 | 625 | 7050 | 0.44 | 1077.98 | G300E | 2443248 | 19.17 | G300E | 492654 | 3.87
531 | Story5 | B91 | 50 MPa RC Beam (25 cm x 25 cm) | Beam | 50MPa | Concrete Rectangular | 250 | 250 | 625 | 7050 | 0.44 | 1077.98 | G300E | 2847318.75 | 22.34 | G300E | 978187.5 | 7.68
532 | Story5 | B92 | 50 MPa RC Beam (25 cm x 25 cm) | Beam | 50MPa | Concrete Rectangular | 250 | 250 | 625 | 4650 | 0.29 | 711.01 | G300E | 1955034.38 | 15.34 | G300E | 42383.3 | 0.33
533 | Story5 | B93 | 50 MPa RC Beam (25 cm x 25 cm) | Beam | 50MPa | Concrete Rectangular | 250 | 250 | 625 | 7050 | 0.44 | 1077.98 | G300E | 3834025 | 30.08 | G300E | 64258.55 | 0.5
534 | Story5 | B94 | 50 MPa RC Beam (25 cm x 25 cm) | Beam | 50MPa | Concrete Rectangular | 250 | 250 | 625 | 4650 | 0.29 | 711.01 | G300E | 1777753.12 | 13.95 | G300E | 0 | 0
535 | Story5 | B95 | 50 MPa RC Beam (25 cm x 25 cm) | Beam | 50MPa | Concrete Rectangular | 250 | 250 | 625 | 7050 | 0.44 | 1077.98 | G300E | 3764993.75 | 29.54 | G300E | 64258.55 | 0.5
536 | Story5 | B96 | 50 MPa RC Beam (25 cm x 25 cm) | Beam | 50MPa | Concrete Rectangular | 250 | 250 | 625 | 4650 | 0.29 | 711.01 | G300E | 1757990.62 | 13.79 | G300E | 0 | 0
537 | Story5 | B97 | 50 MPa RC Beam (25 cm x 25 cm) | Beam | 50MPa | Concrete Rectangular | 250 | 250 | 625 | 7050 | 0.44 | 1077.98 | G300E | 3914512.5 | 30.71 | G300E | 107097.58 | 0.84
538 | Story5 | B98 | 50 MPa RC Beam (25 cm x 25 cm) | Beam | 50MPa | Concrete Rectangular | 250 | 250 | 625 | 4650 | 0.29 | 711.01 | G300E | 1717593.75 | 13.48 | G300E | 0 | 0
539 | Story5 | B99 | 50 MPa RC Beam (25 cm x 25 cm) | Beam | 50MPa | Concrete Rectangular | 250 | 250 | 625 | 7050 | 0.44 | 1077.98 | G300E | 3914512.5 | 30.71 | G300E | 107097.58 | 0.84
540 | Story6 | B1 | 50 MPa RC Beam (25 cm x 25 cm) | Beam | 50MPa | Concrete Rectangular | 250 | 250 | 625 | 7050 | 0.44 | 1077.98 | G300E | 2880218.75 | 22.6 | G300E | 1076006.25 | 8.44
541 | Story6 | B10 | 50 MPa RC Beam (25 cm x 25 cm) | Beam | 50MPa | Concrete Rectangular | 250 | 250 | 625 | 4650 | 0.29 | 711.01 | G300E | 1241550 | 9.74 | G300E | 826537.5 | 6.49
542 | Story6 | B100 | 50 MPa RC Beam (25 cm x 25 cm) | Beam | 50MPa | Concrete Rectangular | 250 | 250 | 625 | 4650 | 0.29 | 711.01 | G300E | 1773393.75 | 13.91 | G300E | 0 | 0
543 | Story6 | B101 | 50 MPa RC Beam (25 cm x 25 cm) | Beam | 50MPa | Concrete Rectangular | 250 | 250 | 625 | 7050 | 0.44 | 1077.98 | G300E | 3612537.5 | 28.35 | G300E | 64258.55 | 0.5
544 | Story6 | B102 | 50 MPa RC Beam (25 cm x 25 cm) | Beam | 50MPa | Concrete Rectangular | 250 | 250 | 625 | 4650 | 0.29 | 711.01 | G300E | 1778043.75 | 13.95 | G300E | 0 | 0
545 | Story6 | B103 | 50 MPa RC Beam (25 cm x 25 cm) | Beam | 50MPa | Concrete Rectangular | 250 | 250 | 625 | 7050 | 0.44 | 1077.98 | G300E | 3706243.75 | 29.08 | G300E | 85678.06 | 0.67
546 | Story6 | B104 | 50 MPa RC Beam (25 cm x 25 cm) | Beam | 50MPa | Concrete Rectangular | 250 | 250 | 625 | 4650 | 0.29 | 711.01 | G300E | 1839656.25 | 14.43 | G300E | 42383.3 | 0.33
547 | Story6 | B105 | 50 MPa RC Beam (25 cm x 25 cm) | Beam | 50MPa | Concrete Rectangular | 250 | 250 | 625 | 7050 | 0.44 | 1077.98 | G300E | 2880218.75 | 22.6 | G300E | 1076006.25 | 8.44
548 | Story6 | B106 | 50 MPa RC Beam (25 cm x 25 cm) | Beam | 50MPa | Concrete Rectangular | 250 | 250 | 625 | 4650 | 0.29 | 711.01 | G300E | 1194178.12 | 9.37 | G300E | 878850 | 6.9
549 | Story6 | B107 | 50 MPa RC Beam (25 cm x 25 cm) | Beam | 50MPa | Concrete Rectangular | 250 | 250 | 625 | 4650 | 0.29 | 711.01 | G300E | 1245328.12 | 9.77 | G300E | 835837.5 | 6.56
550 | Story6 | B108 | 50 MPa RC Beam (25 cm x 25 cm) | Beam | 50MPa | Concrete Rectangular | 250 | 250 | 625 | 4650 | 0.29 | 711.01 | G300E | 1241550 | 9.74 | G300E | 826537.5 | 6.49
551 | Story6 | B109 | 50 MPa RC Beam (25 cm x 25 cm) | Beam | 50MPa | Concrete Rectangular | 250 | 250 | 625 | 4650 | 0.29 | 711.01 | G300E | 1236900 | 9.71 | G300E | 834675 | 6.55
552 | Story6 | B11 | 50 MPa RC Beam (25 cm x 25 cm) | Beam | 50MPa | Concrete Rectangular | 250 | 250 | 625 | 7050 | 0.44 | 1077.98 | G300E | 3612537.5 | 28.35 | G300E | 64258.55 | 0.5
553 | Story6 | B110 | 50 MPa RC Beam (25 cm x 25 cm) | Beam | 50MPa | Concrete Rectangular | 250 | 250 | 625 | 4650 | 0.29 | 711.01 | G300E | 1241550 | 9.74 | G300E | 826537.5 | 6.49
554 | Story6 | B111 | 50 MPa RC Beam (25 cm x 25 cm) | Beam | 50MPa | Concrete Rectangular | 250 | 250 | 625 | 4650 | 0.29 | 711.01 | G300E | 1245328.12 | 9.77 | G300E | 835837.5 | 6.56
555 | Story6 | B112 | 50 MPa RC Beam (25 cm x 25 cm) | Beam | 50MPa | Concrete Rectangular | 250 | 250 | 625 | 4650 | 0.29 | 711.01 | G300E | 1194178.12 | 9.37 | G300E | 878850 | 6.9
556 | Story6 | B12 | 50 MPa RC Beam (25 cm x 25 cm) | Beam | 50MPa | Concrete Rectangular | 250 | 250 | 625 | 4650 | 0.29 | 711.01 | G300E | 1245328.12 | 9.77 | G300E | 835837.5 | 6.56
557 | Story6 | B13 | 50 MPa RC Beam (25 cm x 25 cm) | Beam | 50MPa | Concrete Rectangular | 250 | 250 | 625 | 7050 | 0.44 | 1077.98 | G300E | 3705950 | 29.08 | G300E | 85678.06 | 0.67
558 | Story6 | B14 | 50 MPa RC Beam (25 cm x 25 cm) | Beam | 50MPa | Concrete Rectangular | 250 | 250 | 625 | 4650 | 0.29 | 711.01 | G300E | 1194178.12 | 9.37 | G300E | 878850 | 6.9
559 | Story6 | B15 | 50 MPa RC Beam (25 cm x 25 cm) | Beam | 50MPa | Concrete Rectangular | 250 | 250 | 625 | 7050 | 0.44 | 1077.98 | G300E | 2880218.75 | 22.6 | G300E | 1076006.25 | 8.44
560 | Story6 | B16 | 50 MPa RC Beam (25 cm x 25 cm) | Beam | 50MPa | Concrete Rectangular | 250 | 250 | 625 | 7050 | 0.44 | 1077.98 | G300E | 2524487.5 | 19.81 | G300E | 880368.75 | 6.91
561 | Story6 | B17 | 50 MPa RC Beam (25 cm x 25 cm) | Beam | 50MPa | Concrete Rectangular | 250 | 250 | 625 | 4650 | 0.29 | 711.01 | G300E | 1839656.25 | 14.43 | G300E | 42383.3 | 0.33
562 | Story6 | B18 | 50 MPa RC Beam (25 cm x 25 cm) | Beam | 50MPa | Concrete Rectangular | 250 | 250 | 625 | 7050 | 0.44 | 1077.98 | G300E | 3113750 | 24.43 | G300E | 0 | 0
563 | Story6 | B19 | 50 MPa RC Beam (25 cm x 25 cm) | Beam | 50MPa | Concrete Rectangular | 250 | 250 | 625 | 4650 | 0.29 | 711.01 | G300E | 1777753.12 | 13.95 | G300E | 0 | 0
564 | Story6 | B2 | 50 MPa RC Beam (25 cm x 25 cm) | Beam | 50MPa | Concrete Rectangular | 250 | 250 | 625 | 4650 | 0.29 | 711.01 | G300E | 1194178.12 | 9.37 | G300E | 878850 | 6.9
565 | Story6 | B20 | 50 MPa RC Beam (25 cm x 25 cm) | Beam | 50MPa | Concrete Rectangular | 250 | 250 | 625 | 7050 | 0.44 | 1077.98 | G300E | 3026212.5 | 23.74 | G300E | 0 | 0
566 | Story6 | B21 | 50 MPa RC Beam (25 cm x 25 cm) | Beam | 50MPa | Concrete Rectangular | 250 | 250 | 625 | 4650 | 0.29 | 711.01 | G300E | 1773393.75 | 13.91 | G300E | 0 | 0
567 | Story6 | B22 | 50 MPa RC Beam (25 cm x 25 cm) | Beam | 50MPa | Concrete Rectangular | 250 | 250 | 625 | 7050 | 0.44 | 1077.98 | G300E | 3166037.5 | 24.84 | G300E | 0 | 0
568 | Story6 | B23 | 50 MPa RC Beam (25 cm x 25 cm) | Beam | 50MPa | Concrete Rectangular | 250 | 250 | 625 | 4650 | 0.29 | 711.01 | G300E | 1732706.25 | 13.6 | G300E | 0 | 0
569 | Story6 | B24 | 50 MPa RC Beam (25 cm x 25 cm) | Beam | 50MPa | Concrete Rectangular | 250 | 250 | 625 | 7050 | 0.44 | 1077.98 | G300E | 3166037.5 | 24.84 | G300E | 0 | 0
570 | Story6 | B25 | 50 MPa RC Beam (25 cm x 25 cm) | Beam | 50MPa | Concrete Rectangular | 250 | 250 | 625 | 4650 | 0.29 | 711.01 | G300E | 1773393.75 | 13.91 | G300E | 0 | 0
571 | Story6 | B26 | 50 MPa RC Beam (25 cm x 25 cm) | Beam | 50MPa | Concrete Rectangular | 250 | 250 | 625 | 7050 | 0.44 | 1077.98 | G300E | 3026212.5 | 23.74 | G300E | 0 | 0
572 | Story6 | B27 | 50 MPa RC Beam (25 cm x 25 cm) | Beam | 50MPa | Concrete Rectangular | 250 | 250 | 625 | 4650 | 0.29 | 711.01 | G300E | 1777753.12 | 13.95 | G300E | 0 | 0
573 | Story6 | B28 | 50 MPa RC Beam (25 cm x 25 cm) | Beam | 50MPa | Concrete Rectangular | 250 | 250 | 625 | 7050 | 0.44 | 1077.98 | G300E | 3113750 | 24.43 | G300E | 0 | 0
574 | Story6 | B29 | 50 MPa RC Beam (25 cm x 25 cm) | Beam | 50MPa | Concrete Rectangular | 250 | 250 | 625 | 4650 | 0.29 | 711.01 | G300E | 1839656.25 | 14.43 | G300E | 42383.3 | 0.33
575 | Story6 | B3 | 50 MPa RC Beam (25 cm x 25 cm) | Beam | 50MPa | Concrete Rectangular | 250 | 250 | 625 | 7050 | 0.44 | 1077.98 | G300E | 3705950 | 29.08 | G300E | 85678.06 | 0.67
576 | Story6 | B30 | 50 MPa RC Beam (25 cm x 25 cm) | Beam | 50MPa | Concrete Rectangular | 250 | 250 | 625 | 7050 | 0.44 | 1077.98 | G300E | 2524487.5 | 19.81 | G300E | 880368.75 | 6.91
577 | Story6 | B31 | 50 MPa RC Beam (25 cm x 25 cm) | Beam | 50MPa | Concrete Rectangular | 250 | 250 | 625 | 7050 | 0.44 | 1077.98 | G300E | 2515087.5 | 19.73 | G300E | 586912.5 | 4.61
578 | Story6 | B32 | 50 MPa RC Beam (25 cm x 25 cm) | Beam | 50MPa | Concrete Rectangular | 250 | 250 | 625 | 4650 | 0.29 | 711.01 | G300E | 1759734.38 | 13.81 | G300E | 21191.65 | 0.17
579 | Story6 | B33 | 50 MPa RC Beam (25 cm x 25 cm) | Beam | 50MPa | Concrete Rectangular | 250 | 250 | 625 | 7050 | 0.44 | 1077.98 | G300E | 3190712.5 | 25.04 | G300E | 21419.52 | 0.17
580 | Story6 | B34 | 50 MPa RC Beam (25 cm x 25 cm) | Beam | 50MPa | Concrete Rectangular | 250 | 250 | 625 | 4650 | 0.29 | 711.01 | G300E | 1701609.38 | 13.35 | G300E | 0 | 0
581 | Story6 | B35 | 50 MPa RC Beam (25 cm x 25 cm) | Beam | 50MPa | Concrete Rectangular | 250 | 250 | 625 | 7050 | 0.44 | 1077.98 | G300E | 3148412.5 | 24.7 | G300E | 0 | 0
582 | Story6 | B36 | 50 MPa RC Beam (25 cm x 25 cm) | Beam | 50MPa | Concrete Rectangular | 250 | 250 | 625 | 4650 | 0.29 | 711.01 | G300E | 1698121.88 | 13.32 | G300E | 0 | 0
583 | Story6 | B37 | 50 MPa RC Beam (25 cm x 25 cm) | Beam | 50MPa | Concrete Rectangular | 250 | 250 | 625 | 7200 | 0.45 | 1100.92 | G300E | 3267900 | 25.64 | G300E | 399600 | 3.14
584 | Story6 | B38 | 50 MPa RC Beam (25 cm x 25 cm) | Beam | 50MPa | Concrete Rectangular | 250 | 250 | 625 | 4650 | 0.29 | 711.01 | G300E | 1615293.75 | 12.67 | G300E | 0 | 0
585 | Story6 | B39 | 50 MPa RC Beam (25 cm x 25 cm) | Beam | 50MPa | Concrete Rectangular | 250 | 250 | 625 | 7200 | 0.45 | 1100.92 | G300E | 3266400 | 25.63 | G300E | 399600 | 3.14
586 | Story6 | B4 | 50 MPa RC Beam (25 cm x 25 cm) | Beam | 50MPa | Concrete Rectangular | 250 | 250 | 625 | 4650 | 0.29 | 711.01 | G300E | 1245328.12 | 9.77 | G300E | 835837.5 | 6.56
587 | Story6 | B40 | 50 MPa RC Beam (25 cm x 25 cm) | Beam | 50MPa | Concrete Rectangular | 250 | 250 | 625 | 4650 | 0.29 | 711.01 | G300E | 1698121.88 | 13.32 | G300E | 0 | 0
588 | Story6 | B41 | 50 MPa RC Beam (25 cm x 25 cm) | Beam | 50MPa | Concrete Rectangular | 250 | 250 | 625 | 7050 | 0.44 | 1077.98 | G300E | 3148706.25 | 24.71 | G300E | 0 | 0
589 | Story6 | B42 | 50 MPa RC Beam (25 cm x 25 cm) | Beam | 50MPa | Concrete Rectangular | 250 | 250 | 625 | 4650 | 0.29 | 711.01 | G300E | 1701609.38 | 13.35 | G300E | 0 | 0
590 | Story6 | B43 | 50 MPa RC Beam (25 cm x 25 cm) | Beam | 50MPa | Concrete Rectangular | 250 | 250 | 625 | 7050 | 0.44 | 1077.98 | G300E | 3190712.5 | 25.04 | G300E | 21419.52 | 0.17
591 | Story6 | B44 | 50 MPa RC Beam (25 cm x 25 cm) | Beam | 50MPa | Concrete Rectangular | 250 | 250 | 625 | 4650 | 0.29 | 711.01 | G300E | 1759443.75 | 13.81 | G300E | 21191.65 | 0.17
592 | Story6 | B45 | 50 MPa RC Beam (25 cm x 25 cm) | Beam | 50MPa | Concrete Rectangular | 250 | 250 | 625 | 7050 | 0.44 | 1077.98 | G300E | 2515087.5 | 19.73 | G300E | 586912.5 | 4.61
593 | Story6 | B46 | 50 MPa RC Beam (25 cm x 25 cm) | Beam | 50MPa | Concrete Rectangular | 250 | 250 | 625 | 7050 | 0.44 | 1077.98 | G300E | 2459862.5 | 19.3 | G300E | 195637.5 | 1.54
594 | Story6 | B47 | 50 MPa RC Beam (25 cm x 25 cm) | Beam | 50MPa | Concrete Rectangular | 250 | 250 | 625 | 4650 | 0.29 | 711.01 | G300E | 1818150 | 14.27 | G300E | 0 | 0
595 | Story6 | B48 | 50 MPa RC Beam (25 cm x 25 cm) | Beam | 50MPa | Concrete Rectangular | 250 | 250 | 625 | 7050 | 0.44 | 1077.98 | G300E | 3324662.5 | 26.09 | G300E | 0 | 0
596 | Story6 | B49 | 50 MPa RC Beam (25 cm x 25 cm) | Beam | 50MPa | Concrete Rectangular | 250 | 250 | 625 | 4650 | 0.29 | 711.01 | G300E | 1751596.88 | 13.74 | G300E | 0 | 0
597 | Story6 | B5 | 50 MPa RC Beam (25 cm x 25 cm) | Beam | 50MPa | Concrete Rectangular | 250 | 250 | 625 | 7050 | 0.44 | 1077.98 | G300E | 3612537.5 | 28.35 | G300E | 64258.55 | 0.5
598 | Story6 | B50 | 50 MPa RC Beam (25 cm x 25 cm) | Beam | 50MPa | Concrete Rectangular | 250 | 250 | 625 | 7050 | 0.44 | 1077.98 | G300E | 2687812.5 | 21.09 | G300E | 586912.5 | 4.61
599 | Story6 | B51 | 50 MPa RC Beam (25 cm x 25 cm) | Beam | 50MPa | Concrete Rectangular | 250 | 250 | 625 | 4800 | 0.3 | 733.94 | G300E | 1624800 | 12.75 | G300E | 799200 | 6.27
600 | Story6 | B55 | 50 MPa RC Beam (25 cm x 25 cm) | Beam | 50MPa | Concrete Rectangular | 250 | 250 | 625 | 4650 | 0.29 | 711.01 | G300E | 1574025 | 12.35 | G300E | 774225 | 6.07
601 | Story6 | B56 | 50 MPa RC Beam (25 cm x 25 cm) | Beam | 50MPa | Concrete Rectangular | 250 | 250 | 625 | 7050 | 0.44 | 1077.98 | G300E | 2686050 | 21.08 | G300E | 586912.5 | 4.61
602 | Story6 | B57 | 50 MPa RC Beam (25 cm x 25 cm) | Beam | 50MPa | Concrete Rectangular | 250 | 250 | 625 | 4650 | 0.29 | 711.01 | G300E | 1751596.88 | 13.74 | G300E | 0 | 0
603 | Story6 | B58 | 50 MPa RC Beam (25 cm x 25 cm) | Beam | 50MPa | Concrete Rectangular | 250 | 250 | 625 | 7050 | 0.44 | 1077.98 | G300E | 3324368.75 | 26.08 | G300E | 0 | 0
604 | Story6 | B59 | 50 MPa RC Beam (25 cm x 25 cm) | Beam | 50MPa | Concrete Rectangular | 250 | 250 | 625 | 4650 | 0.29 | 711.01 | G300E | 1818440.62 | 14.27 | G300E | 0 | 0
605 | Story6 | B6 | 50 MPa RC Beam (25 cm x 25 cm) | Beam | 50MPa | Concrete Rectangular | 250 | 250 | 625 | 4650 | 0.29 | 711.01 | G300E | 1241550 | 9.74 | G300E | 826537.5 | 6.49
606 | Story6 | B60 | 50 MPa RC Beam (25 cm x 25 cm) | Beam | 50MPa | Concrete Rectangular | 250 | 250 | 625 | 7050 | 0.44 | 1077.98 | G300E | 2460156.25 | 19.3 | G300E | 195637.5 | 1.54
607 | Story6 | B61 | 50 MPa RC Beam (25 cm x 25 cm) | Beam | 50MPa | Concrete Rectangular | 250 | 250 | 625 | 7050 | 0.44 | 1077.98 | G300E | 2515087.5 | 19.73 | G300E | 586912.5 | 4.61
608 | Story6 | B62 | 50 MPa RC Beam (25 cm x 25 cm) | Beam | 50MPa | Concrete Rectangular | 250 | 250 | 625 | 4650 | 0.29 | 711.01 | G300E | 1818150 | 14.27 | G300E | 0 | 0
609 | Story6 | B63 | 50 MPa RC Beam (25 cm x 25 cm) | Beam | 50MPa | Concrete Rectangular | 250 | 250 | 625 | 7050 | 0.44 | 1077.98 | G300E | 3190712.5 | 25.04 | G300E | 21419.52 | 0.17
610 | Story6 | B64 | 50 MPa RC Beam (25 cm x 25 cm) | Beam | 50MPa | Concrete Rectangular | 250 | 250 | 625 | 4650 | 0.29 | 711.01 | G300E | 1751596.88 | 13.74 | G300E | 0 | 0
611 | Story6 | B65 | 50 MPa RC Beam (25 cm x 25 cm) | Beam | 50MPa | Concrete Rectangular | 250 | 250 | 625 | 7050 | 0.44 | 1077.98 | G300E | 3148412.5 | 24.7 | G300E | 0 | 0
612 | Story6 | B66 | 50 MPa RC Beam (25 cm x 25 cm) | Beam | 50MPa | Concrete Rectangular | 250 | 250 | 625 | 4800 | 0.3 | 733.94 | G300E | 1624800 | 12.75 | G300E | 799200 | 6.27
613 | Story6 | B67 | 50 MPa RC Beam (25 cm x 25 cm) | Beam | 50MPa | Concrete Rectangular | 250 | 250 | 625 | 7050 | 0.44 | 1077.98 | G300E | 3199818.75 | 25.11 | G300E | 391275 | 3.07
614 | Story6 | B69 | 50 MPa RC Beam (25 cm x 25 cm) | Beam | 50MPa | Concrete Rectangular | 250 | 250 | 625 | 7050 | 0.44 | 1077.98 | G300E | 3198056.25 | 25.09 | G300E | 391275 | 3.07
615 | Story6 | B7 | 50 MPa RC Beam (25 cm x 25 cm) | Beam | 50MPa | Concrete Rectangular | 250 | 250 | 625 | 7050 | 0.44 | 1077.98 | G300E | 3910400 | 30.68 | G300E | 107097.58 | 0.84
616 | Story6 | B70 | 50 MPa RC Beam (25 cm x 25 cm) | Beam | 50MPa | Concrete Rectangular | 250 | 250 | 625 | 4650 | 0.29 | 711.01 | G300E | 1574025 | 12.35 | G300E | 774225 | 6.07
617 | Story6 | B71 | 50 MPa RC Beam (25 cm x 25 cm) | Beam | 50MPa | Concrete Rectangular | 250 | 250 | 625 | 7050 | 0.44 | 1077.98 | G300E | 3149881.25 | 24.72 | G300E | 0 | 0
618 | Story6 | B72 | 50 MPa RC Beam (25 cm x 25 cm) | Beam | 50MPa | Concrete Rectangular | 250 | 250 | 625 | 4650 | 0.29 | 711.01 | G300E | 1751596.88 | 13.74 | G300E | 0 | 0
619 | Story6 | B73 | 50 MPa RC Beam (25 cm x 25 cm) | Beam | 50MPa | Concrete Rectangular | 250 | 250 | 625 | 7050 | 0.44 | 1077.98 | G300E | 3191300 | 25.04 | G300E | 21419.52 | 0.17
620 | Story6 | B74 | 50 MPa RC Beam (25 cm x 25 cm) | Beam | 50MPa | Concrete Rectangular | 250 | 250 | 625 | 4650 | 0.29 | 711.01 | G300E | 1818150 | 14.27 | G300E | 0 | 0
621 | Story6 | B75 | 50 MPa RC Beam (25 cm x 25 cm) | Beam | 50MPa | Concrete Rectangular | 250 | 250 | 625 | 7050 | 0.44 | 1077.98 | G300E | 2514793.75 | 19.73 | G300E | 586912.5 | 4.61
622 | Story6 | B76 | 50 MPa RC Beam (25 cm x 25 cm) | Beam | 50MPa | Concrete Rectangular | 250 | 250 | 625 | 7050 | 0.44 | 1077.98 | G300E | 2524487.5 | 19.81 | G300E | 880368.75 | 6.91
623 | Story6 | B77 | 50 MPa RC Beam (25 cm x 25 cm) | Beam | 50MPa | Concrete Rectangular | 250 | 250 | 625 | 4650 | 0.29 | 711.01 | G300E | 1759734.38 | 13.81 | G300E | 21191.65 | 0.17
624 | Story6 | B78 | 50 MPa RC Beam (25 cm x 25 cm) | Beam | 50MPa | Concrete Rectangular | 250 | 250 | 625 | 7050 | 0.44 | 1077.98 | G300E | 3113750 | 24.43 | G300E | 0 | 0
625 | Story6 | B79 | 50 MPa RC Beam (25 cm x 25 cm) | Beam | 50MPa | Concrete Rectangular | 250 | 250 | 625 | 4650 | 0.29 | 711.01 | G300E | 1701609.38 | 13.35 | G300E | 0 | 0
626 | Story6 | B8 | 50 MPa RC Beam (25 cm x 25 cm) | Beam | 50MPa | Concrete Rectangular | 250 | 250 | 625 | 4650 | 0.29 | 711.01 | G300E | 1236900 | 9.71 | G300E | 834675 | 6.55
627 | Story6 | B80 | 50 MPa RC Beam (25 cm x 25 cm) | Beam | 50MPa | Concrete Rectangular | 250 | 250 | 625 | 7050 | 0.44 | 1077.98 | G300E | 3026212.5 | 23.74 | G300E | 0 | 0
628 | Story6 | B81 | 50 MPa RC Beam (25 cm x 25 cm) | Beam | 50MPa | Concrete Rectangular | 250 | 250 | 625 | 4650 | 0.29 | 711.01 | G300E | 1698121.88 | 13.32 | G300E | 0 | 0
629 | Story6 | B82 | 50 MPa RC Beam (25 cm x 25 cm) | Beam | 50MPa | Concrete Rectangular | 250 | 250 | 625 | 7050 | 0.44 | 1077.98 | G300E | 3166037.5 | 24.84 | G300E | 0 | 0
630 | Story6 | B83 | 50 MPa RC Beam (25 cm x 25 cm) | Beam | 50MPa | Concrete Rectangular | 250 | 250 | 625 | 4650 | 0.29 | 711.01 | G300E | 1615293.75 | 12.67 | G300E | 0 | 0
631 | Story6 | B84 | 50 MPa RC Beam (25 cm x 25 cm) | Beam | 50MPa | Concrete Rectangular | 250 | 250 | 625 | 7050 | 0.44 | 1077.98 | G300E | 3165743.75 | 24.84 | G300E | 0 | 0
632 | Story6 | B85 | 50 MPa RC Beam (25 cm x 25 cm) | Beam | 50MPa | Concrete Rectangular | 250 | 250 | 625 | 4650 | 0.29 | 711.01 | G300E | 1697831.25 | 13.32 | G300E | 0 | 0
633 | Story6 | B86 | 50 MPa RC Beam (25 cm x 25 cm) | Beam | 50MPa | Concrete Rectangular | 250 | 250 | 625 | 7050 | 0.44 | 1077.98 | G300E | 3027093.75 | 23.75 | G300E | 0 | 0
634 | Story6 | B87 | 50 MPa RC Beam (25 cm x 25 cm) | Beam | 50MPa | Concrete Rectangular | 250 | 250 | 625 | 4650 | 0.29 | 711.01 | G300E | 1701028.12 | 13.35 | G300E | 0 | 0
635 | Story6 | B88 | 50 MPa RC Beam (25 cm x 25 cm) | Beam | 50MPa | Concrete Rectangular | 250 | 250 | 625 | 7050 | 0.44 | 1077.98 | G300E | 3111987.5 | 24.42 | G300E | 0 | 0
636 | Story6 | B89 | 50 MPa RC Beam (25 cm x 25 cm) | Beam | 50MPa | Concrete Rectangular | 250 | 250 | 625 | 4650 | 0.29 | 711.01 | G300E | 1761478.12 | 13.82 | G300E | 21191.65 | 0.17
637 | Story6 | B9 | 50 MPa RC Beam (25 cm x 25 cm) | Beam | 50MPa | Concrete Rectangular | 250 | 250 | 625 | 7050 | 0.44 | 1077.98 | G300E | 3910400 | 30.68 | G300E | 107097.58 | 0.84
638 | Story6 | B90 | 50 MPa RC Beam (25 cm x 25 cm) | Beam | 50MPa | Concrete Rectangular | 250 | 250 | 625 | 7050 | 0.44 | 1077.98 | G300E | 2524193.75 | 19.81 | G300E | 880368.75 | 6.91
639 | Story6 | B91 | 50 MPa RC Beam (25 cm x 25 cm) | Beam | 50MPa | Concrete Rectangular | 250 | 250 | 625 | 7050 | 0.44 | 1077.98 | G300E | 2880218.75 | 22.6 | G300E | 1076006.25 | 8.44
640 | Story6 | B92 | 50 MPa RC Beam (25 cm x 25 cm) | Beam | 50MPa | Concrete Rectangular | 250 | 250 | 625 | 4650 | 0.29 | 711.01 | G300E | 1839656.25 | 14.43 | G300E | 42383.3 | 0.33
641 | Story6 | B93 | 50 MPa RC Beam (25 cm x 25 cm) | Beam | 50MPa | Concrete Rectangular | 250 | 250 | 625 | 7050 | 0.44 | 1077.98 | G300E | 3705950 | 29.08 | G300E | 85678.06 | 0.67
642 | Story6 | B94 | 50 MPa RC Beam (25 cm x 25 cm) | Beam | 50MPa | Concrete Rectangular | 250 | 250 | 625 | 4650 | 0.29 | 711.01 | G300E | 1777753.12 | 13.95 | G300E | 0 | 0
643 | Story6 | B95 | 50 MPa RC Beam (25 cm x 25 cm) | Beam | 50MPa | Concrete Rectangular | 250 | 250 | 625 | 7050 | 0.44 | 1077.98 | G300E | 3612537.5 | 28.35 | G300E | 64258.55 | 0.5
644 | Story6 | B96 | 50 MPa RC Beam (25 cm x 25 cm) | Beam | 50MPa | Concrete Rectangular | 250 | 250 | 625 | 4650 | 0.29 | 711.01 | G300E | 1773393.75 | 13.91 | G300E | 0 | 0
645 | Story6 | B97 | 50 MPa RC Beam (25 cm x 25 cm) | Beam | 50MPa | Concrete Rectangular | 250 | 250 | 625 | 7050 | 0.44 | 1077.98 | G300E | 3910400 | 30.68 | G300E | 107097.58 | 0.84
646 | Story6 | B98 | 50 MPa RC Beam (25 cm x 25 cm) | Beam | 50MPa | Concrete Rectangular | 250 | 250 | 625 | 4650 | 0.29 | 711.01 | G300E | 1732706.25 | 13.6 | G300E | 0 | 0
647 | Story6 | B99 | 50 MPa RC Beam (25 cm x 25 cm) | Beam | 50MPa | Concrete Rectangular | 250 | 250 | 625 | 7050 | 0.44 | 1077.98 | G300E | 3910106.25 | 30.68 | G300E | 107097.58 | 0.84

## Columns
| Story | Label | Section | Structural_Element_Type | Material | Cross_Section_Type | Width_(mm) | Depth_(mm) | Area_(cm^2) | Length_(mm) | Volume_(m^3) | Mass_(kg) | Long._Rebar_Material | Long._Rebar_Volume_(mm^3) | Long._Rebar_Mass_(kg) | Tran._Rebar_Material | Tran._Rebar_Volume_(mm^3) | Tran._Rebar_Mass_(kg)
0 | Story1 | C1 | 50 MPa RC Column (30 cm x 30 cm) | Column | 50MPa | Concrete Rectangular | 300 | 300 | 900 | 3250 | 0.29 | 715.6 | G300E | 2925000 | 22.95 | G300E | 0 | 0
1 | Story1 | C10 | 50 MPa RC Column (30 cm x 30 cm) | Column | 50MPa | Concrete Rectangular | 300 | 300 | 900 | 3225 | 0.29 | 710.09 | G300E | 18681350 | 146.58 | G300E | 0 | 0
2 | Story1 | C11 | 50 MPa RC Column (30 cm x 30 cm) | Column | 50MPa | Concrete Rectangular | 300 | 300 | 900 | 3225 | 0.29 | 710.09 | G300E | 16469000 | 129.22 | G300E | 0 | 0
3 | Story1 | C12 | 50 MPa RC Column (30 cm x 30 cm) | Column | 50MPa | Concrete Rectangular | 300 | 300 | 900 | 3225 | 0.29 | 710.09 | G300E | 8964425 | 70.34 | G300E | 0 | 0
4 | Story1 | C13 | 50 MPa RC Column (30 cm x 30 cm) | Column | 50MPa | Concrete Rectangular | 300 | 300 | 900 | 3225 | 0.29 | 710.09 | G300E | 8963350 | 70.33 | G300E | 0 | 0
5 | Story1 | C14 | 50 MPa RC Column (30 cm x 30 cm) | Column | 50MPa | Concrete Rectangular | 300 | 300 | 900 | 3225 | 0.29 | 710.09 | G300E | 16469000 | 129.22 | G300E | 0 | 0
6 | Story1 | C15 | 50 MPa RC Column (30 cm x 30 cm) | Column | 50MPa | Concrete Rectangular | 300 | 300 | 900 | 3225 | 0.29 | 710.09 | G300E | 18680275 | 146.57 | G300E | 0 | 0
7 | Story1 | C16 | 50 MPa RC Column (30 cm x 30 cm) | Column | 50MPa | Concrete Rectangular | 300 | 300 | 900 | 3225 | 0.29 | 710.09 | G300E | 2902500 | 22.77 | G300E | 0 | 0
8 | Story1 | C17 | 50 MPa RC Column (30 cm x 30 cm) | Column | 50MPa | Concrete Rectangular | 300 | 300 | 900 | 3225 | 0.29 | 710.09 | G300E | 2902500 | 22.77 | G300E | 0 | 0
9 | Story1 | C18 | 50 MPa RC Column (30 cm x 30 cm) | Column | 50MPa | Concrete Rectangular | 300 | 300 | 900 | 3225 | 0.29 | 710.09 | G300E | 15862700 | 124.46 | G300E | 0 | 0
10 | Story1 | C19 | 50 MPa RC Column (30 cm x 30 cm) | Column | 50MPa | Concrete Rectangular | 300 | 300 | 900 | 3225 | 0.29 | 710.09 | G300E | 12849475 | 100.82 | G300E | 0 | 0
11 | Story1 | C2 | 50 MPa RC Column (30 cm x 30 cm) | Column | 50MPa | Concrete Rectangular | 300 | 300 | 900 | 3225 | 0.29 | 710.09 | G300E | 2902500 | 22.77 | G300E | 0 | 0
12 | Story1 | C20 | 50 MPa RC Column (30 cm x 30 cm) | Column | 50MPa | Concrete Rectangular | 300 | 300 | 900 | 3225 | 0.29 | 710.09 | G300E | 4551550 | 35.71 | G300E | 0 | 0
13 | Story1 | C21 | 50 MPa RC Column (30 cm x 30 cm) | Column | 50MPa | Concrete Rectangular | 300 | 300 | 900 | 3225 | 0.29 | 710.09 | G300E | 4550475 | 35.7 | G300E | 0 | 0
14 | Story1 | C22 | 50 MPa RC Column (30 cm x 30 cm) | Column | 50MPa | Concrete Rectangular | 300 | 300 | 900 | 3225 | 0.29 | 710.09 | G300E | 12850550 | 100.83 | G300E | 0 | 0
15 | Story1 | C23 | 50 MPa RC Column (30 cm x 30 cm) | Column | 50MPa | Concrete Rectangular | 300 | 300 | 900 | 3225 | 0.29 | 710.09 | G300E | 15864850 | 124.48 | G300E | 0 | 0
16 | Story1 | C24 | 50 MPa RC Column (30 cm x 30 cm) | Column | 50MPa | Concrete Rectangular | 300 | 300 | 900 | 3225 | 0.29 | 710.09 | G300E | 2902500 | 22.77 | G300E | 0 | 0
17 | Story1 | C25 | 50 MPa RC Column (30 cm x 30 cm) | Column | 50MPa | Concrete Rectangular | 300 | 300 | 900 | 3225 | 0.29 | 710.09 | G300E | 2902500 | 22.77 | G300E | 0 | 0
18 | Story1 | C26 | 50 MPa RC Column (30 cm x 30 cm) | Column | 50MPa | Concrete Rectangular | 300 | 300 | 900 | 3225 | 0.29 | 710.09 | G300E | 5377150 | 42.19 | G300E | 0 | 0
19 | Story1 | C27 | 50 MPa RC Column (30 cm x 30 cm) | Column | 50MPa | Concrete Rectangular | 300 | 300 | 900 | 3225 | 0.29 | 710.09 | G300E | 2902500 | 22.77 | G300E | 0 | 0
20 | Story1 | C3 | 50 MPa RC Column (30 cm x 30 cm) | Column | 50MPa | Concrete Rectangular | 300 | 300 | 900 | 3225 | 0.29 | 710.09 | G300E | 2902500 | 22.77 | G300E | 0 | 0
21 | Story1 | C30 | 50 MPa RC Column (30 cm x 30 cm) | Column | 50MPa | Concrete Rectangular | 300 | 300 | 900 | 3225 | 0.29 | 710.09 | G300E | 2902500 | 22.77 | G300E | 0 | 0
22 | Story1 | C31 | 50 MPa RC Column (30 cm x 30 cm) | Column | 50MPa | Concrete Rectangular | 300 | 300 | 900 | 3225 | 0.29 | 710.09 | G300E | 5358875 | 42.05 | G300E | 0 | 0
23 | Story1 | C32 | 50 MPa RC Column (30 cm x 30 cm) | Column | 50MPa | Concrete Rectangular | 300 | 300 | 900 | 3225 | 0.29 | 710.09 | G300E | 2902500 | 22.77 | G300E | 0 | 0
24 | Story1 | C33 | 50 MPa RC Column (30 cm x 30 cm) | Column | 50MPa | Concrete Rectangular | 300 | 300 | 900 | 3225 | 0.29 | 710.09 | G300E | 2902500 | 22.77 | G300E | 0 | 0
25 | Story1 | C34 | 50 MPa RC Column (30 cm x 30 cm) | Column | 50MPa | Concrete Rectangular | 300 | 300 | 900 | 3225 | 0.29 | 710.09 | G300E | 5377150 | 42.19 | G300E | 0 | 0
26 | Story1 | C35 | 50 MPa RC Column (30 cm x 30 cm) | Column | 50MPa | Concrete Rectangular | 300 | 300 | 900 | 3225 | 0.29 | 710.09 | G300E | 2902500 | 22.77 | G300E | 0 | 0
27 | Story1 | C38 | 50 MPa RC Column (30 cm x 30 cm) | Column | 50MPa | Concrete Rectangular | 300 | 300 | 900 | 3225 | 0.29 | 710.09 | G300E | 2902500 | 22.77 | G300E | 0 | 0
28 | Story1 | C39 | 50 MPa RC Column (30 cm x 30 cm) | Column | 50MPa | Concrete Rectangular | 300 | 300 | 900 | 3225 | 0.29 | 710.09 | G300E | 5364250 | 42.09 | G300E | 0 | 0
29 | Story1 | C4 | 50 MPa RC Column (30 cm x 30 cm) | Column | 50MPa | Concrete Rectangular | 300 | 300 | 900 | 3225 | 0.29 | 710.09 | G300E | 2902500 | 22.77 | G300E | 0 | 0
30 | Story1 | C40 | 50 MPa RC Column (30 cm x 30 cm) | Column | 50MPa | Concrete Rectangular | 300 | 300 | 900 | 3225 | 0.29 | 710.09 | G300E | 2902500 | 22.77 | G300E | 0 | 0
31 | Story1 | C41 | 50 MPa RC Column (30 cm x 30 cm) | Column | 50MPa | Concrete Rectangular | 300 | 300 | 900 | 3225 | 0.29 | 710.09 | G300E | 2902500 | 22.77 | G300E | 0 | 0
32 | Story1 | C42 | 50 MPa RC Column (30 cm x 30 cm) | Column | 50MPa | Concrete Rectangular | 300 | 300 | 900 | 3225 | 0.29 | 710.09 | G300E | 15862700 | 124.46 | G300E | 0 | 0
33 | Story1 | C43 | 50 MPa RC Column (30 cm x 30 cm) | Column | 50MPa | Concrete Rectangular | 300 | 300 | 900 | 3225 | 0.29 | 710.09 | G300E | 12848400 | 100.81 | G300E | 0 | 0
34 | Story1 | C44 | 50 MPa RC Column (30 cm x 30 cm) | Column | 50MPa | Concrete Rectangular | 300 | 300 | 900 | 3225 | 0.29 | 710.09 | G300E | 4549400 | 35.7 | G300E | 0 | 0
35 | Story1 | C45 | 50 MPa RC Column (30 cm x 30 cm) | Column | 50MPa | Concrete Rectangular | 300 | 300 | 900 | 3225 | 0.29 | 710.09 | G300E | 4550475 | 35.7 | G300E | 0 | 0
36 | Story1 | C46 | 50 MPa RC Column (30 cm x 30 cm) | Column | 50MPa | Concrete Rectangular | 300 | 300 | 900 | 3225 | 0.29 | 710.09 | G300E | 12808625 | 100.5 | G300E | 0 | 0
37 | Story1 | C47 | 50 MPa RC Column (30 cm x 30 cm) | Column | 50MPa | Concrete Rectangular | 300 | 300 | 900 | 3225 | 0.29 | 710.09 | G300E | 15897100 | 124.73 | G300E | 0 | 0
38 | Story1 | C48 | 50 MPa RC Column (30 cm x 30 cm) | Column | 50MPa | Concrete Rectangular | 300 | 300 | 900 | 3225 | 0.29 | 710.09 | G300E | 2902500 | 22.77 | G300E | 0 | 0
39 | Story1 | C49 | 50 MPa RC Column (30 cm x 30 cm) | Column | 50MPa | Concrete Rectangular | 300 | 300 | 900 | 3225 | 0.29 | 710.09 | G300E | 2902500 | 22.77 | G300E | 0 | 0
40 | Story1 | C5 | 50 MPa RC Column (30 cm x 30 cm) | Column | 50MPa | Concrete Rectangular | 300 | 300 | 900 | 3225 | 0.29 | 710.09 | G300E | 2902500 | 22.77 | G300E | 0 | 0
41 | Story1 | C50 | 50 MPa RC Column (30 cm x 30 cm) | Column | 50MPa | Concrete Rectangular | 300 | 300 | 900 | 3225 | 0.29 | 710.09 | G300E | 18681350 | 146.58 | G300E | 0 | 0
42 | Story1 | C51 | 50 MPa RC Column (30 cm x 30 cm) | Column | 50MPa | Concrete Rectangular | 300 | 300 | 900 | 3225 | 0.29 | 710.09 | G300E | 16469000 | 129.22 | G300E | 0 | 0
43 | Story1 | C52 | 50 MPa RC Column (30 cm x 30 cm) | Column | 50MPa | Concrete Rectangular | 300 | 300 | 900 | 3225 | 0.29 | 710.09 | G300E | 8964425 | 70.34 | G300E | 0 | 0
44 | Story1 | C53 | 50 MPa RC Column (30 cm x 30 cm) | Column | 50MPa | Concrete Rectangular | 300 | 300 | 900 | 3225 | 0.29 | 710.09 | G300E | 8963350 | 70.33 | G300E | 0 | 0
45 | Story1 | C54 | 50 MPa RC Column (30 cm x 30 cm) | Column | 50MPa | Concrete Rectangular | 300 | 300 | 900 | 3225 | 0.29 | 710.09 | G300E | 16456100 | 129.12 | G300E | 0 | 0
46 | Story1 | C55 | 50 MPa RC Column (30 cm x 30 cm) | Column | 50MPa | Concrete Rectangular | 300 | 300 | 900 | 3225 | 0.29 | 710.09 | G300E | 18689950 | 146.65 | G300E | 0 | 0
47 | Story1 | C56 | 50 MPa RC Column (30 cm x 30 cm) | Column | 50MPa | Concrete Rectangular | 300 | 300 | 900 | 3225 | 0.29 | 710.09 | G300E | 2902500 | 22.77 | G300E | 0 | 0
48 | Story1 | C57 | 50 MPa RC Column (30 cm x 30 cm) | Column | 50MPa | Concrete Rectangular | 300 | 300 | 900 | 3250 | 0.29 | 715.6 | G300E | 2925000 | 22.95 | G300E | 0 | 0
49 | Story1 | C58 | 50 MPa RC Column (30 cm x 30 cm) | Column | 50MPa | Concrete Rectangular | 300 | 300 | 900 | 3225 | 0.29 | 710.09 | G300E | 2902500 | 22.77 | G300E | 0 | 0
50 | Story1 | C59 | 50 MPa RC Column (30 cm x 30 cm) | Column | 50MPa | Concrete Rectangular | 300 | 300 | 900 | 3225 | 0.29 | 710.09 | G300E | 2902500 | 22.77 | G300E | 0 | 0
51 | Story1 | C6 | 50 MPa RC Column (30 cm x 30 cm) | Column | 50MPa | Concrete Rectangular | 300 | 300 | 900 | 3225 | 0.29 | 710.09 | G300E | 2902500 | 22.77 | G300E | 0 | 0
52 | Story1 | C60 | 50 MPa RC Column (30 cm x 30 cm) | Column | 50MPa | Concrete Rectangular | 300 | 300 | 900 | 3225 | 0.29 | 710.09 | G300E | 2902500 | 22.77 | G300E | 0 | 0
53 | Story1 | C61 | 50 MPa RC Column (30 cm x 30 cm) | Column | 50MPa | Concrete Rectangular | 300 | 300 | 900 | 3225 | 0.29 | 710.09 | G300E | 2902500 | 22.77 | G300E | 0 | 0
54 | Story1 | C62 | 50 MPa RC Column (30 cm x 30 cm) | Column | 50MPa | Concrete Rectangular | 300 | 300 | 900 | 3225 | 0.29 | 710.09 | G300E | 2902500 | 22.77 | G300E | 0 | 0
55 | Story1 | C63 | 50 MPa RC Column (30 cm x 30 cm) | Column | 50MPa | Concrete Rectangular | 300 | 300 | 900 | 3225 | 0.29 | 710.09 | G300E | 2902500 | 22.77 | G300E | 0 | 0
56 | Story1 | C64 | 50 MPa RC Column (30 cm x 30 cm) | Column | 50MPa | Concrete Rectangular | 300 | 300 | 900 | 3250 | 0.29 | 715.6 | G300E | 2925000 | 22.95 | G300E | 0 | 0
57 | Story1 | C7 | 50 MPa RC Column (30 cm x 30 cm) | Column | 50MPa | Concrete Rectangular | 300 | 300 | 900 | 3225 | 0.29 | 710.09 | G300E | 2902500 | 22.77 | G300E | 0 | 0
58 | Story1 | C8 | 50 MPa RC Column (30 cm x 30 cm) | Column | 50MPa | Concrete Rectangular | 300 | 300 | 900 | 3250 | 0.29 | 715.6 | G300E | 2925000 | 22.95 | G300E | 0 | 0
59 | Story1 | C9 | 50 MPa RC Column (30 cm x 30 cm) | Column | 50MPa | Concrete Rectangular | 300 | 300 | 900 | 3225 | 0.29 | 710.09 | G300E | 2902500 | 22.77 | G300E | 0 | 0
60 | Story2 | C1 | 50 MPa RC Column (30 cm x 30 cm) | Column | 50MPa | Concrete Rectangular | 300 | 300 | 900 | 3250 | 0.29 | 715.6 | G300E | 2925000 | 22.95 | G300E | 0 | 0
61 | Story2 | C10 | 50 MPa RC Column (30 cm x 30 cm) | Column | 50MPa | Concrete Rectangular | 300 | 300 | 900 | 3225 | 0.29 | 710.09 | G300E | 7578750 | 59.47 | G300E | 0 | 0
62 | Story2 | C11 | 50 MPa RC Column (30 cm x 30 cm) | Column | 50MPa | Concrete Rectangular | 300 | 300 | 900 | 3225 | 0.29 | 710.09 | G300E | 5910350 | 46.37 | G300E | 0 | 0
63 | Story2 | C12 | 50 MPa RC Column (30 cm x 30 cm) | Column | 50MPa | Concrete Rectangular | 300 | 300 | 900 | 3225 | 0.29 | 710.09 | G300E | 2902500 | 22.77 | G300E | 0 | 0
64 | Story2 | C13 | 50 MPa RC Column (30 cm x 30 cm) | Column | 50MPa | Concrete Rectangular | 300 | 300 | 900 | 3225 | 0.29 | 710.09 | G300E | 2902500 | 22.77 | G300E | 0 | 0
65 | Story2 | C14 | 50 MPa RC Column (30 cm x 30 cm) | Column | 50MPa | Concrete Rectangular | 300 | 300 | 900 | 3225 | 0.29 | 710.09 | G300E | 5910350 | 46.37 | G300E | 0 | 0
66 | Story2 | C15 | 50 MPa RC Column (30 cm x 30 cm) | Column | 50MPa | Concrete Rectangular | 300 | 300 | 900 | 3225 | 0.29 | 710.09 | G300E | 7578750 | 59.47 | G300E | 0 | 0
67 | Story2 | C16 | 50 MPa RC Column (30 cm x 30 cm) | Column | 50MPa | Concrete Rectangular | 300 | 300 | 900 | 3225 | 0.29 | 710.09 | G300E | 2902500 | 22.77 | G300E | 0 | 0
68 | Story2 | C17 | 50 MPa RC Column (30 cm x 30 cm) | Column | 50MPa | Concrete Rectangular | 300 | 300 | 900 | 3225 | 0.29 | 710.09 | G300E | 2902500 | 22.77 | G300E | 0 | 0
69 | Story2 | C18 | 50 MPa RC Column (30 cm x 30 cm) | Column | 50MPa | Concrete Rectangular | 300 | 300 | 900 | 3225 | 0.29 | 710.09 | G300E | 5333075 | 41.85 | G300E | 0 | 0
70 | Story2 | C19 | 50 MPa RC Column (30 cm x 30 cm) | Column | 50MPa | Concrete Rectangular | 300 | 300 | 900 | 3225 | 0.29 | 710.09 | G300E | 4180675 | 32.8 | G300E | 0 | 0
71 | Story2 | C2 | 50 MPa RC Column (30 cm x 30 cm) | Column | 50MPa | Concrete Rectangular | 300 | 300 | 900 | 3225 | 0.29 | 710.09 | G300E | 2902500 | 22.77 | G300E | 0 | 0
72 | Story2 | C20 | 50 MPa RC Column (30 cm x 30 cm) | Column | 50MPa | Concrete Rectangular | 300 | 300 | 900 | 3225 | 0.29 | 710.09 | G300E | 2902500 | 22.77 | G300E | 0 | 0
73 | Story2 | C21 | 50 MPa RC Column (30 cm x 30 cm) | Column | 50MPa | Concrete Rectangular | 300 | 300 | 900 | 3225 | 0.29 | 710.09 | G300E | 2902500 | 22.77 | G300E | 0 | 0
74 | Story2 | C22 | 50 MPa RC Column (30 cm x 30 cm) | Column | 50MPa | Concrete Rectangular | 300 | 300 | 900 | 3225 | 0.29 | 710.09 | G300E | 4171000 | 32.73 | G300E | 0 | 0
75 | Story2 | C23 | 50 MPa RC Column (30 cm x 30 cm) | Column | 50MPa | Concrete Rectangular | 300 | 300 | 900 | 3225 | 0.29 | 710.09 | G300E | 5333075 | 41.85 | G300E | 0 | 0
76 | Story2 | C24 | 50 MPa RC Column (30 cm x 30 cm) | Column | 50MPa | Concrete Rectangular | 300 | 300 | 900 | 3225 | 0.29 | 710.09 | G300E | 2902500 | 22.77 | G300E | 0 | 0
77 | Story2 | C25 | 50 MPa RC Column (30 cm x 30 cm) | Column | 50MPa | Concrete Rectangular | 300 | 300 | 900 | 3225 | 0.29 | 710.09 | G300E | 2902500 | 22.77 | G300E | 0 | 0
78 | Story2 | C26 | 50 MPa RC Column (30 cm x 30 cm) | Column | 50MPa | Concrete Rectangular | 300 | 300 | 900 | 3225 | 0.29 | 710.09 | G300E | 2902500 | 22.77 | G300E | 0 | 0
79 | Story2 | C27 | 50 MPa RC Column (30 cm x 30 cm) | Column | 50MPa | Concrete Rectangular | 300 | 300 | 900 | 3225 | 0.29 | 710.09 | G300E | 2902500 | 22.77 | G300E | 0 | 0
80 | Story2 | C3 | 50 MPa RC Column (30 cm x 30 cm) | Column | 50MPa | Concrete Rectangular | 300 | 300 | 900 | 3225 | 0.29 | 710.09 | G300E | 2902500 | 22.77 | G300E | 0 | 0
81 | Story2 | C30 | 50 MPa RC Column (30 cm x 30 cm) | Column | 50MPa | Concrete Rectangular | 300 | 300 | 900 | 3225 | 0.29 | 710.09 | G300E | 2902500 | 22.77 | G300E | 0 | 0
82 | Story2 | C31 | 50 MPa RC Column (30 cm x 30 cm) | Column | 50MPa | Concrete Rectangular | 300 | 300 | 900 | 3225 | 0.29 | 710.09 | G300E | 2902500 | 22.77 | G300E | 0 | 0
83 | Story2 | C32 | 50 MPa RC Column (30 cm x 30 cm) | Column | 50MPa | Concrete Rectangular | 300 | 300 | 900 | 3225 | 0.29 | 710.09 | G300E | 2902500 | 22.77 | G300E | 0 | 0
84 | Story2 | C33 | 50 MPa RC Column (30 cm x 30 cm) | Column | 50MPa | Concrete Rectangular | 300 | 300 | 900 | 3225 | 0.29 | 710.09 | G300E | 2902500 | 22.77 | G300E | 0 | 0
85 | Story2 | C34 | 50 MPa RC Column (30 cm x 30 cm) | Column | 50MPa | Concrete Rectangular | 300 | 300 | 900 | 3225 | 0.29 | 710.09 | G300E | 2902500 | 22.77 | G300E | 0 | 0
86 | Story2 | C35 | 50 MPa RC Column (30 cm x 30 cm) | Column | 50MPa | Concrete Rectangular | 300 | 300 | 900 | 3225 | 0.29 | 710.09 | G300E | 2902500 | 22.77 | G300E | 0 | 0
87 | Story2 | C38 | 50 MPa RC Column (30 cm x 30 cm) | Column | 50MPa | Concrete Rectangular | 300 | 300 | 900 | 3225 | 0.29 | 710.09 | G300E | 2902500 | 22.77 | G300E | 0 | 0
88 | Story2 | C39 | 50 MPa RC Column (30 cm x 30 cm) | Column | 50MPa | Concrete Rectangular | 300 | 300 | 900 | 3225 | 0.29 | 710.09 | G300E | 2902500 | 22.77 | G300E | 0 | 0
89 | Story2 | C4 | 50 MPa RC Column (30 cm x 30 cm) | Column | 50MPa | Concrete Rectangular | 300 | 300 | 900 | 3225 | 0.29 | 710.09 | G300E | 2902500 | 22.77 | G300E | 0 | 0
90 | Story2 | C40 | 50 MPa RC Column (30 cm x 30 cm) | Column | 50MPa | Concrete Rectangular | 300 | 300 | 900 | 3225 | 0.29 | 710.09 | G300E | 2902500 | 22.77 | G300E | 0 | 0
91 | Story2 | C41 | 50 MPa RC Column (30 cm x 30 cm) | Column | 50MPa | Concrete Rectangular | 300 | 300 | 900 | 3225 | 0.29 | 710.09 | G300E | 2902500 | 22.77 | G300E | 0 | 0
92 | Story2 | C42 | 50 MPa RC Column (30 cm x 30 cm) | Column | 50MPa | Concrete Rectangular | 300 | 300 | 900 | 3225 | 0.29 | 710.09 | G300E | 5344900 | 41.94 | G300E | 0 | 0
93 | Story2 | C43 | 50 MPa RC Column (30 cm x 30 cm) | Column | 50MPa | Concrete Rectangular | 300 | 300 | 900 | 3225 | 0.29 | 710.09 | G300E | 4187125 | 32.85 | G300E | 0 | 0
94 | Story2 | C44 | 50 MPa RC Column (30 cm x 30 cm) | Column | 50MPa | Concrete Rectangular | 300 | 300 | 900 | 3225 | 0.29 | 710.09 | G300E | 2902500 | 22.77 | G300E | 0 | 0
95 | Story2 | C45 | 50 MPa RC Column (30 cm x 30 cm) | Column | 50MPa | Concrete Rectangular | 300 | 300 | 900 | 3225 | 0.29 | 710.09 | G300E | 2902500 | 22.77 | G300E | 0 | 0
96 | Story2 | C46 | 50 MPa RC Column (30 cm x 30 cm) | Column | 50MPa | Concrete Rectangular | 300 | 300 | 900 | 3225 | 0.29 | 710.09 | G300E | 4028025 | 31.61 | G300E | 0 | 0
97 | Story2 | C47 | 50 MPa RC Column (30 cm x 30 cm) | Column | 50MPa | Concrete Rectangular | 300 | 300 | 900 | 3225 | 0.29 | 710.09 | G300E | 5265350 | 41.31 | G300E | 0 | 0
98 | Story2 | C48 | 50 MPa RC Column (30 cm x 30 cm) | Column | 50MPa | Concrete Rectangular | 300 | 300 | 900 | 3225 | 0.29 | 710.09 | G300E | 2902500 | 22.77 | G300E | 0 | 0
99 | Story2 | C49 | 50 MPa RC Column (30 cm x 30 cm) | Column | 50MPa | Concrete Rectangular | 300 | 300 | 900 | 3225 | 0.29 | 710.09 | G300E | 2902500 | 22.77 | G300E | 0 | 0
100 | Story2 | C5 | 50 MPa RC Column (30 cm x 30 cm) | Column | 50MPa | Concrete Rectangular | 300 | 300 | 900 | 3225 | 0.29 | 710.09 | G300E | 2902500 | 22.77 | G300E | 0 | 0
101 | Story2 | C50 | 50 MPa RC Column (30 cm x 30 cm) | Column | 50MPa | Concrete Rectangular | 300 | 300 | 900 | 3225 | 0.29 | 710.09 | G300E | 7578750 | 59.47 | G300E | 0 | 0
102 | Story2 | C51 | 50 MPa RC Column (30 cm x 30 cm) | Column | 50MPa | Concrete Rectangular | 300 | 300 | 900 | 3225 | 0.29 | 710.09 | G300E | 5910350 | 46.37 | G300E | 0 | 0
103 | Story2 | C52 | 50 MPa RC Column (30 cm x 30 cm) | Column | 50MPa | Concrete Rectangular | 300 | 300 | 900 | 3225 | 0.29 | 710.09 | G300E | 2902500 | 22.77 | G300E | 0 | 0
104 | Story2 | C53 | 50 MPa RC Column (30 cm x 30 cm) | Column | 50MPa | Concrete Rectangular | 300 | 300 | 900 | 3225 | 0.29 | 710.09 | G300E | 2902500 | 22.77 | G300E | 0 | 0
105 | Story2 | C54 | 50 MPa RC Column (30 cm x 30 cm) | Column | 50MPa | Concrete Rectangular | 300 | 300 | 900 | 3225 | 0.29 | 710.09 | G300E | 5895300 | 46.26 | G300E | 0 | 0
106 | Story2 | C55 | 50 MPa RC Column (30 cm x 30 cm) | Column | 50MPa | Concrete Rectangular | 300 | 300 | 900 | 3225 | 0.29 | 710.09 | G300E | 7586275 | 59.52 | G300E | 0 | 0
107 | Story2 | C56 | 50 MPa RC Column (30 cm x 30 cm) | Column | 50MPa | Concrete Rectangular | 300 | 300 | 900 | 3225 | 0.29 | 710.09 | G300E | 2902500 | 22.77 | G300E | 0 | 0
108 | Story2 | C57 | 50 MPa RC Column (30 cm x 30 cm) | Column | 50MPa | Concrete Rectangular | 300 | 300 | 900 | 3250 | 0.29 | 715.6 | G300E | 2925000 | 22.95 | G300E | 0 | 0
109 | Story2 | C58 | 50 MPa RC Column (30 cm x 30 cm) | Column | 50MPa | Concrete Rectangular | 300 | 300 | 900 | 3225 | 0.29 | 710.09 | G300E | 2902500 | 22.77 | G300E | 0 | 0
110 | Story2 | C59 | 50 MPa RC Column (30 cm x 30 cm) | Column | 50MPa | Concrete Rectangular | 300 | 300 | 900 | 3225 | 0.29 | 710.09 | G300E | 2902500 | 22.77 | G300E | 0 | 0
111 | Story2 | C6 | 50 MPa RC Column (30 cm x 30 cm) | Column | 50MPa | Concrete Rectangular | 300 | 300 | 900 | 3225 | 0.29 | 710.09 | G300E | 2902500 | 22.77 | G300E | 0 | 0
112 | Story2 | C60 | 50 MPa RC Column (30 cm x 30 cm) | Column | 50MPa | Concrete Rectangular | 300 | 300 | 900 | 3225 | 0.29 | 710.09 | G300E | 2902500 | 22.77 | G300E | 0 | 0
113 | Story2 | C61 | 50 MPa RC Column (30 cm x 30 cm) | Column | 50MPa | Concrete Rectangular | 300 | 300 | 900 | 3225 | 0.29 | 710.09 | G300E | 2902500 | 22.77 | G300E | 0 | 0
114 | Story2 | C62 | 50 MPa RC Column (30 cm x 30 cm) | Column | 50MPa | Concrete Rectangular | 300 | 300 | 900 | 3225 | 0.29 | 710.09 | G300E | 2902500 | 22.77 | G300E | 0 | 0
115 | Story2 | C63 | 50 MPa RC Column (30 cm x 30 cm) | Column | 50MPa | Concrete Rectangular | 300 | 300 | 900 | 3225 | 0.29 | 710.09 | G300E | 2902500 | 22.77 | G300E | 0 | 0
116 | Story2 | C64 | 50 MPa RC Column (30 cm x 30 cm) | Column | 50MPa | Concrete Rectangular | 300 | 300 | 900 | 3250 | 0.29 | 715.6 | G300E | 2925000 | 22.95 | G300E | 0 | 0
117 | Story2 | C7 | 50 MPa RC Column (30 cm x 30 cm) | Column | 50MPa | Concrete Rectangular | 300 | 300 | 900 | 3225 | 0.29 | 710.09 | G300E | 2902500 | 22.77 | G300E | 0 | 0
118 | Story2 | C8 | 50 MPa RC Column (30 cm x 30 cm) | Column | 50MPa | Concrete Rectangular | 300 | 300 | 900 | 3250 | 0.29 | 715.6 | G300E | 2925000 | 22.95 | G300E | 0 | 0
119 | Story2 | C9 | 50 MPa RC Column (30 cm x 30 cm) | Column | 50MPa | Concrete Rectangular | 300 | 300 | 900 | 3225 | 0.29 | 710.09 | G300E | 2902500 | 22.77 | G300E | 0 | 0
120 | Story3 | C1 | 50 MPa RC Column (27.5 cm x 27.5 cm) | Column | 50MPa | Concrete Rectangular | 275 | 275 | 756.3 | 3250 | 0.25 | 601.3 | G300E | 2457000 | 19.28 | G300E | 0 | 0
121 | Story3 | C10 | 50 MPa RC Column (27.5 cm x 27.5 cm) | Column | 50MPa | Concrete Rectangular | 275 | 275 | 756.3 | 3225 | 0.24 | 596.67 | G300E | 8397900 | 65.89 | G300E | 0 | 0
122 | Story3 | C11 | 50 MPa RC Column (27.5 cm x 27.5 cm) | Column | 50MPa | Concrete Rectangular | 275 | 275 | 756.3 | 3225 | 0.24 | 596.67 | G300E | 7215400 | 56.61 | G300E | 0 | 0
123 | Story3 | C12 | 50 MPa RC Column (27.5 cm x 27.5 cm) | Column | 50MPa | Concrete Rectangular | 275 | 275 | 756.3 | 3225 | 0.24 | 596.67 | G300E | 2438100 | 19.13 | G300E | 0 | 0
124 | Story3 | C13 | 50 MPa RC Column (27.5 cm x 27.5 cm) | Column | 50MPa | Concrete Rectangular | 275 | 275 | 756.3 | 3225 | 0.24 | 596.67 | G300E | 2438100 | 19.13 | G300E | 0 | 0
125 | Story3 | C14 | 50 MPa RC Column (27.5 cm x 27.5 cm) | Column | 50MPa | Concrete Rectangular | 275 | 275 | 756.3 | 3225 | 0.24 | 596.67 | G300E | 7215400 | 56.61 | G300E | 0 | 0
126 | Story3 | C15 | 50 MPa RC Column (27.5 cm x 27.5 cm) | Column | 50MPa | Concrete Rectangular | 275 | 275 | 756.3 | 3225 | 0.24 | 596.67 | G300E | 8397900 | 65.89 | G300E | 0 | 0
127 | Story3 | C16 | 50 MPa RC Column (27.5 cm x 27.5 cm) | Column | 50MPa | Concrete Rectangular | 275 | 275 | 756.3 | 3225 | 0.24 | 596.67 | G300E | 2438100 | 19.13 | G300E | 0 | 0
128 | Story3 | C17 | 50 MPa RC Column (27.5 cm x 27.5 cm) | Column | 50MPa | Concrete Rectangular | 275 | 275 | 756.3 | 3225 | 0.24 | 596.67 | G300E | 2438100 | 19.13 | G300E | 0 | 0
129 | Story3 | C18 | 50 MPa RC Column (27.5 cm x 27.5 cm) | Column | 50MPa | Concrete Rectangular | 275 | 275 | 756.3 | 3225 | 0.24 | 596.67 | G300E | 9886775 | 77.58 | G300E | 0 | 0
130 | Story3 | C19 | 50 MPa RC Column (27.5 cm x 27.5 cm) | Column | 50MPa | Concrete Rectangular | 275 | 275 | 756.3 | 3225 | 0.24 | 596.67 | G300E | 5673850 | 44.52 | G300E | 0 | 0
131 | Story3 | C2 | 50 MPa RC Column (27.5 cm x 27.5 cm) | Column | 50MPa | Concrete Rectangular | 275 | 275 | 756.3 | 3225 | 0.24 | 596.67 | G300E | 2438100 | 19.13 | G300E | 0 | 0
132 | Story3 | C20 | 50 MPa RC Column (27.5 cm x 27.5 cm) | Column | 50MPa | Concrete Rectangular | 275 | 275 | 756.3 | 3225 | 0.24 | 596.67 | G300E | 2438100 | 19.13 | G300E | 0 | 0
133 | Story3 | C21 | 50 MPa RC Column (27.5 cm x 27.5 cm) | Column | 50MPa | Concrete Rectangular | 275 | 275 | 756.3 | 3225 | 0.24 | 596.67 | G300E | 2438100 | 19.13 | G300E | 0 | 0
134 | Story3 | C22 | 50 MPa RC Column (27.5 cm x 27.5 cm) | Column | 50MPa | Concrete Rectangular | 275 | 275 | 756.3 | 3225 | 0.24 | 596.67 | G300E | 5721150 | 44.89 | G300E | 0 | 0
135 | Story3 | C23 | 50 MPa RC Column (27.5 cm x 27.5 cm) | Column | 50MPa | Concrete Rectangular | 275 | 275 | 756.3 | 3225 | 0.24 | 596.67 | G300E | 9954500 | 78.11 | G300E | 0 | 0
136 | Story3 | C24 | 50 MPa RC Column (27.5 cm x 27.5 cm) | Column | 50MPa | Concrete Rectangular | 275 | 275 | 756.3 | 3225 | 0.24 | 596.67 | G300E | 2438100 | 19.13 | G300E | 0 | 0
137 | Story3 | C25 | 50 MPa RC Column (27.5 cm x 27.5 cm) | Column | 50MPa | Concrete Rectangular | 275 | 275 | 756.3 | 3225 | 0.24 | 596.67 | G300E | 2438100 | 19.13 | G300E | 0 | 0
138 | Story3 | C26 | 50 MPa RC Column (27.5 cm x 27.5 cm) | Column | 50MPa | Concrete Rectangular | 275 | 275 | 756.3 | 3225 | 0.24 | 596.67 | G300E | 2438100 | 19.13 | G300E | 0 | 0
139 | Story3 | C27 | 50 MPa RC Column (27.5 cm x 27.5 cm) | Column | 50MPa | Concrete Rectangular | 275 | 275 | 756.3 | 3225 | 0.24 | 596.67 | G300E | 2438100 | 19.13 | G300E | 0 | 0
140 | Story3 | C3 | 50 MPa RC Column (27.5 cm x 27.5 cm) | Column | 50MPa | Concrete Rectangular | 275 | 275 | 756.3 | 3225 | 0.24 | 596.67 | G300E | 2438100 | 19.13 | G300E | 0 | 0
141 | Story3 | C30 | 50 MPa RC Column (27.5 cm x 27.5 cm) | Column | 50MPa | Concrete Rectangular | 275 | 275 | 756.3 | 3225 | 0.24 | 596.67 | G300E | 2438100 | 19.13 | G300E | 0 | 0
142 | Story3 | C31 | 50 MPa RC Column (27.5 cm x 27.5 cm) | Column | 50MPa | Concrete Rectangular | 275 | 275 | 756.3 | 3225 | 0.24 | 596.67 | G300E | 2438100 | 19.13 | G300E | 0 | 0
143 | Story3 | C32 | 50 MPa RC Column (27.5 cm x 27.5 cm) | Column | 50MPa | Concrete Rectangular | 275 | 275 | 756.3 | 3225 | 0.24 | 596.67 | G300E | 2438100 | 19.13 | G300E | 0 | 0
144 | Story3 | C33 | 50 MPa RC Column (27.5 cm x 27.5 cm) | Column | 50MPa | Concrete Rectangular | 275 | 275 | 756.3 | 3225 | 0.24 | 596.67 | G300E | 2438100 | 19.13 | G300E | 0 | 0
145 | Story3 | C34 | 50 MPa RC Column (27.5 cm x 27.5 cm) | Column | 50MPa | Concrete Rectangular | 275 | 275 | 756.3 | 3225 | 0.24 | 596.67 | G300E | 2438100 | 19.13 | G300E | 0 | 0
146 | Story3 | C35 | 50 MPa RC Column (27.5 cm x 27.5 cm) | Column | 50MPa | Concrete Rectangular | 275 | 275 | 756.3 | 3225 | 0.24 | 596.67 | G300E | 2438100 | 19.13 | G300E | 0 | 0
147 | Story3 | C38 | 50 MPa RC Column (27.5 cm x 27.5 cm) | Column | 50MPa | Concrete Rectangular | 275 | 275 | 756.3 | 3225 | 0.24 | 596.67 | G300E | 2438100 | 19.13 | G300E | 0 | 0
148 | Story3 | C39 | 50 MPa RC Column (27.5 cm x 27.5 cm) | Column | 50MPa | Concrete Rectangular | 275 | 275 | 756.3 | 3225 | 0.24 | 596.67 | G300E | 2438100 | 19.13 | G300E | 0 | 0
149 | Story3 | C4 | 50 MPa RC Column (27.5 cm x 27.5 cm) | Column | 50MPa | Concrete Rectangular | 275 | 275 | 756.3 | 3225 | 0.24 | 596.67 | G300E | 2438100 | 19.13 | G300E | 0 | 0
150 | Story3 | C40 | 50 MPa RC Column (27.5 cm x 27.5 cm) | Column | 50MPa | Concrete Rectangular | 275 | 275 | 756.3 | 3225 | 0.24 | 596.67 | G300E | 2438100 | 19.13 | G300E | 0 | 0
151 | Story3 | C41 | 50 MPa RC Column (27.5 cm x 27.5 cm) | Column | 50MPa | Concrete Rectangular | 275 | 275 | 756.3 | 3225 | 0.24 | 596.67 | G300E | 2438100 | 19.13 | G300E | 0 | 0
152 | Story3 | C42 | 50 MPa RC Column (27.5 cm x 27.5 cm) | Column | 50MPa | Concrete Rectangular | 275 | 275 | 756.3 | 3225 | 0.24 | 596.67 | G300E | 9651350 | 75.73 | G300E | 0 | 0
153 | Story3 | C43 | 50 MPa RC Column (27.5 cm x 27.5 cm) | Column | 50MPa | Concrete Rectangular | 275 | 275 | 756.3 | 3225 | 0.24 | 596.67 | G300E | 5645900 | 44.3 | G300E | 0 | 0
154 | Story3 | C44 | 50 MPa RC Column (27.5 cm x 27.5 cm) | Column | 50MPa | Concrete Rectangular | 275 | 275 | 756.3 | 3225 | 0.24 | 596.67 | G300E | 2438100 | 19.13 | G300E | 0 | 0
155 | Story3 | C45 | 50 MPa RC Column (27.5 cm x 27.5 cm) | Column | 50MPa | Concrete Rectangular | 275 | 275 | 756.3 | 3225 | 0.24 | 596.67 | G300E | 2438100 | 19.13 | G300E | 0 | 0
156 | Story3 | C46 | 50 MPa RC Column (27.5 cm x 27.5 cm) | Column | 50MPa | Concrete Rectangular | 275 | 275 | 756.3 | 3225 | 0.24 | 596.67 | G300E | 6308100 | 49.5 | G300E | 0 | 0
157 | Story3 | C47 | 50 MPa RC Column (27.5 cm x 27.5 cm) | Column | 50MPa | Concrete Rectangular | 275 | 275 | 756.3 | 3225 | 0.24 | 596.67 | G300E | 6992875 | 54.87 | G300E | 0 | 0
158 | Story3 | C48 | 50 MPa RC Column (27.5 cm x 27.5 cm) | Column | 50MPa | Concrete Rectangular | 275 | 275 | 756.3 | 3225 | 0.24 | 596.67 | G300E | 2438100 | 19.13 | G300E | 0 | 0
159 | Story3 | C49 | 50 MPa RC Column (27.5 cm x 27.5 cm) | Column | 50MPa | Concrete Rectangular | 275 | 275 | 756.3 | 3225 | 0.24 | 596.67 | G300E | 2438100 | 19.13 | G300E | 0 | 0
160 | Story3 | C5 | 50 MPa RC Column (27.5 cm x 27.5 cm) | Column | 50MPa | Concrete Rectangular | 275 | 275 | 756.3 | 3225 | 0.24 | 596.67 | G300E | 2438100 | 19.13 | G300E | 0 | 0
161 | Story3 | C50 | 50 MPa RC Column (27.5 cm x 27.5 cm) | Column | 50MPa | Concrete Rectangular | 275 | 275 | 756.3 | 3225 | 0.24 | 596.67 | G300E | 8397900 | 65.89 | G300E | 0 | 0
162 | Story3 | C51 | 50 MPa RC Column (27.5 cm x 27.5 cm) | Column | 50MPa | Concrete Rectangular | 275 | 275 | 756.3 | 3225 | 0.24 | 596.67 | G300E | 7215400 | 56.61 | G300E | 0 | 0
163 | Story3 | C52 | 50 MPa RC Column (27.5 cm x 27.5 cm) | Column | 50MPa | Concrete Rectangular | 275 | 275 | 756.3 | 3225 | 0.24 | 596.67 | G300E | 2438100 | 19.13 | G300E | 0 | 0
164 | Story3 | C53 | 50 MPa RC Column (27.5 cm x 27.5 cm) | Column | 50MPa | Concrete Rectangular | 275 | 275 | 756.3 | 3225 | 0.24 | 596.67 | G300E | 2438100 | 19.13 | G300E | 0 | 0
165 | Story3 | C54 | 50 MPa RC Column (27.5 cm x 27.5 cm) | Column | 50MPa | Concrete Rectangular | 275 | 275 | 756.3 | 3225 | 0.24 | 596.67 | G300E | 7213250 | 56.6 | G300E | 0 | 0
166 | Story3 | C55 | 50 MPa RC Column (27.5 cm x 27.5 cm) | Column | 50MPa | Concrete Rectangular | 275 | 275 | 756.3 | 3225 | 0.24 | 596.67 | G300E | 8405425 | 65.95 | G300E | 0 | 0
167 | Story3 | C56 | 50 MPa RC Column (27.5 cm x 27.5 cm) | Column | 50MPa | Concrete Rectangular | 275 | 275 | 756.3 | 3225 | 0.24 | 596.67 | G300E | 2438100 | 19.13 | G300E | 0 | 0
168 | Story3 | C57 | 50 MPa RC Column (27.5 cm x 27.5 cm) | Column | 50MPa | Concrete Rectangular | 275 | 275 | 756.3 | 3250 | 0.25 | 601.3 | G300E | 2457000 | 19.28 | G300E | 0 | 0
169 | Story3 | C58 | 50 MPa RC Column (27.5 cm x 27.5 cm) | Column | 50MPa | Concrete Rectangular | 275 | 275 | 756.3 | 3225 | 0.24 | 596.67 | G300E | 2438100 | 19.13 | G300E | 0 | 0
170 | Story3 | C59 | 50 MPa RC Column (27.5 cm x 27.5 cm) | Column | 50MPa | Concrete Rectangular | 275 | 275 | 756.3 | 3225 | 0.24 | 596.67 | G300E | 2438100 | 19.13 | G300E | 0 | 0
171 | Story3 | C6 | 50 MPa RC Column (27.5 cm x 27.5 cm) | Column | 50MPa | Concrete Rectangular | 275 | 275 | 756.3 | 3225 | 0.24 | 596.67 | G300E | 2438100 | 19.13 | G300E | 0 | 0
172 | Story3 | C60 | 50 MPa RC Column (27.5 cm x 27.5 cm) | Column | 50MPa | Concrete Rectangular | 275 | 275 | 756.3 | 3225 | 0.24 | 596.67 | G300E | 2438100 | 19.13 | G300E | 0 | 0
173 | Story3 | C61 | 50 MPa RC Column (27.5 cm x 27.5 cm) | Column | 50MPa | Concrete Rectangular | 275 | 275 | 756.3 | 3225 | 0.24 | 596.67 | G300E | 2438100 | 19.13 | G300E | 0 | 0
174 | Story3 | C62 | 50 MPa RC Column (27.5 cm x 27.5 cm) | Column | 50MPa | Concrete Rectangular | 275 | 275 | 756.3 | 3225 | 0.24 | 596.67 | G300E | 2438100 | 19.13 | G300E | 0 | 0
175 | Story3 | C63 | 50 MPa RC Column (27.5 cm x 27.5 cm) | Column | 50MPa | Concrete Rectangular | 275 | 275 | 756.3 | 3225 | 0.24 | 596.67 | G300E | 2438100 | 19.13 | G300E | 0 | 0
176 | Story3 | C64 | 50 MPa RC Column (27.5 cm x 27.5 cm) | Column | 50MPa | Concrete Rectangular | 275 | 275 | 756.3 | 3250 | 0.25 | 601.3 | G300E | 2457000 | 19.28 | G300E | 0 | 0
177 | Story3 | C7 | 50 MPa RC Column (27.5 cm x 27.5 cm) | Column | 50MPa | Concrete Rectangular | 275 | 275 | 756.3 | 3225 | 0.24 | 596.67 | G300E | 2438100 | 19.13 | G300E | 0 | 0
178 | Story3 | C8 | 50 MPa RC Column (27.5 cm x 27.5 cm) | Column | 50MPa | Concrete Rectangular | 275 | 275 | 756.3 | 3250 | 0.25 | 601.3 | G300E | 2457000 | 19.28 | G300E | 0 | 0
179 | Story3 | C9 | 50 MPa RC Column (27.5 cm x 27.5 cm) | Column | 50MPa | Concrete Rectangular | 275 | 275 | 756.3 | 3225 | 0.24 | 596.67 | G300E | 2438100 | 19.13 | G300E | 0 | 0
180 | Story4 | C1 | 50 MPa RC Column (27.5 cm x 27.5 cm) | Column | 50MPa | Concrete Rectangular | 275 | 275 | 756.3 | 3250 | 0.25 | 601.3 | G300E | 2457000 | 19.28 | G300E | 0 | 0
181 | Story4 | C10 | 50 MPa RC Column (27.5 cm x 27.5 cm) | Column | 50MPa | Concrete Rectangular | 275 | 275 | 756.3 | 3225 | 0.24 | 596.67 | G300E | 2939050 | 23.06 | G300E | 0 | 0
182 | Story4 | C11 | 50 MPa RC Column (27.5 cm x 27.5 cm) | Column | 50MPa | Concrete Rectangular | 275 | 275 | 756.3 | 3225 | 0.24 | 596.67 | G300E | 2438100 | 19.13 | G300E | 0 | 0
183 | Story4 | C12 | 50 MPa RC Column (27.5 cm x 27.5 cm) | Column | 50MPa | Concrete Rectangular | 275 | 275 | 756.3 | 3225 | 0.24 | 596.67 | G300E | 2438100 | 19.13 | G300E | 0 | 0
184 | Story4 | C13 | 50 MPa RC Column (27.5 cm x 27.5 cm) | Column | 50MPa | Concrete Rectangular | 275 | 275 | 756.3 | 3225 | 0.24 | 596.67 | G300E | 2438100 | 19.13 | G300E | 0 | 0
185 | Story4 | C14 | 50 MPa RC Column (27.5 cm x 27.5 cm) | Column | 50MPa | Concrete Rectangular | 275 | 275 | 756.3 | 3225 | 0.24 | 596.67 | G300E | 2438100 | 19.13 | G300E | 0 | 0
186 | Story4 | C15 | 50 MPa RC Column (27.5 cm x 27.5 cm) | Column | 50MPa | Concrete Rectangular | 275 | 275 | 756.3 | 3225 | 0.24 | 596.67 | G300E | 2792850 | 21.91 | G300E | 0 | 0
187 | Story4 | C16 | 50 MPa RC Column (27.5 cm x 27.5 cm) | Column | 50MPa | Concrete Rectangular | 275 | 275 | 756.3 | 3225 | 0.24 | 596.67 | G300E | 2438100 | 19.13 | G300E | 0 | 0
188 | Story4 | C17 | 50 MPa RC Column (27.5 cm x 27.5 cm) | Column | 50MPa | Concrete Rectangular | 275 | 275 | 756.3 | 3225 | 0.24 | 596.67 | G300E | 2438100 | 19.13 | G300E | 0 | 0
189 | Story4 | C18 | 50 MPa RC Column (27.5 cm x 27.5 cm) | Column | 50MPa | Concrete Rectangular | 275 | 275 | 756.3 | 3225 | 0.24 | 596.67 | G300E | 2438100 | 19.13 | G300E | 0 | 0
190 | Story4 | C19 | 50 MPa RC Column (27.5 cm x 27.5 cm) | Column | 50MPa | Concrete Rectangular | 275 | 275 | 756.3 | 3225 | 0.24 | 596.67 | G300E | 2438100 | 19.13 | G300E | 0 | 0
191 | Story4 | C2 | 50 MPa RC Column (27.5 cm x 27.5 cm) | Column | 50MPa | Concrete Rectangular | 275 | 275 | 756.3 | 3225 | 0.24 | 596.67 | G300E | 2438100 | 19.13 | G300E | 0 | 0
192 | Story4 | C20 | 50 MPa RC Column (27.5 cm x 27.5 cm) | Column | 50MPa | Concrete Rectangular | 275 | 275 | 756.3 | 3225 | 0.24 | 596.67 | G300E | 2438100 | 19.13 | G300E | 0 | 0
193 | Story4 | C21 | 50 MPa RC Column (27.5 cm x 27.5 cm) | Column | 50MPa | Concrete Rectangular | 275 | 275 | 756.3 | 3225 | 0.24 | 596.67 | G300E | 2438100 | 19.13 | G300E | 0 | 0
194 | Story4 | C22 | 50 MPa RC Column (27.5 cm x 27.5 cm) | Column | 50MPa | Concrete Rectangular | 275 | 275 | 756.3 | 3225 | 0.24 | 596.67 | G300E | 2438100 | 19.13 | G300E | 0 | 0
195 | Story4 | C23 | 50 MPa RC Column (27.5 cm x 27.5 cm) | Column | 50MPa | Concrete Rectangular | 275 | 275 | 756.3 | 3225 | 0.24 | 596.67 | G300E | 2438100 | 19.13 | G300E | 0 | 0
196 | Story4 | C24 | 50 MPa RC Column (27.5 cm x 27.5 cm) | Column | 50MPa | Concrete Rectangular | 275 | 275 | 756.3 | 3225 | 0.24 | 596.67 | G300E | 2438100 | 19.13 | G300E | 0 | 0
197 | Story4 | C25 | 50 MPa RC Column (27.5 cm x 27.5 cm) | Column | 50MPa | Concrete Rectangular | 275 | 275 | 756.3 | 3225 | 0.24 | 596.67 | G300E | 2438100 | 19.13 | G300E | 0 | 0
198 | Story4 | C26 | 50 MPa RC Column (27.5 cm x 27.5 cm) | Column | 50MPa | Concrete Rectangular | 275 | 275 | 756.3 | 3225 | 0.24 | 596.67 | G300E | 2438100 | 19.13 | G300E | 0 | 0
199 | Story4 | C27 | 50 MPa RC Column (27.5 cm x 27.5 cm) | Column | 50MPa | Concrete Rectangular | 275 | 275 | 756.3 | 3225 | 0.24 | 596.67 | G300E | 2438100 | 19.13 | G300E | 0 | 0
200 | Story4 | C3 | 50 MPa RC Column (27.5 cm x 27.5 cm) | Column | 50MPa | Concrete Rectangular | 275 | 275 | 756.3 | 3225 | 0.24 | 596.67 | G300E | 2438100 | 19.13 | G300E | 0 | 0
201 | Story4 | C30 | 50 MPa RC Column (27.5 cm x 27.5 cm) | Column | 50MPa | Concrete Rectangular | 275 | 275 | 756.3 | 3225 | 0.24 | 596.67 | G300E | 2438100 | 19.13 | G300E | 0 | 0
202 | Story4 | C31 | 50 MPa RC Column (27.5 cm x 27.5 cm) | Column | 50MPa | Concrete Rectangular | 275 | 275 | 756.3 | 3225 | 0.24 | 596.67 | G300E | 2438100 | 19.13 | G300E | 0 | 0
203 | Story4 | C32 | 50 MPa RC Column (27.5 cm x 27.5 cm) | Column | 50MPa | Concrete Rectangular | 275 | 275 | 756.3 | 3225 | 0.24 | 596.67 | G300E | 2438100 | 19.13 | G300E | 0 | 0
204 | Story4 | C33 | 50 MPa RC Column (27.5 cm x 27.5 cm) | Column | 50MPa | Concrete Rectangular | 275 | 275 | 756.3 | 3225 | 0.24 | 596.67 | G300E | 2438100 | 19.13 | G300E | 0 | 0
205 | Story4 | C34 | 50 MPa RC Column (27.5 cm x 27.5 cm) | Column | 50MPa | Concrete Rectangular | 275 | 275 | 756.3 | 3225 | 0.24 | 596.67 | G300E | 2438100 | 19.13 | G300E | 0 | 0
206 | Story4 | C35 | 50 MPa RC Column (27.5 cm x 27.5 cm) | Column | 50MPa | Concrete Rectangular | 275 | 275 | 756.3 | 3225 | 0.24 | 596.67 | G300E | 2438100 | 19.13 | G300E | 0 | 0
207 | Story4 | C38 | 50 MPa RC Column (27.5 cm x 27.5 cm) | Column | 50MPa | Concrete Rectangular | 275 | 275 | 756.3 | 3225 | 0.24 | 596.67 | G300E | 2438100 | 19.13 | G300E | 0 | 0
208 | Story4 | C39 | 50 MPa RC Column (27.5 cm x 27.5 cm) | Column | 50MPa | Concrete Rectangular | 275 | 275 | 756.3 | 3225 | 0.24 | 596.67 | G300E | 2438100 | 19.13 | G300E | 0 | 0
209 | Story4 | C4 | 50 MPa RC Column (27.5 cm x 27.5 cm) | Column | 50MPa | Concrete Rectangular | 275 | 275 | 756.3 | 3225 | 0.24 | 596.67 | G300E | 2438100 | 19.13 | G300E | 0 | 0
210 | Story4 | C40 | 50 MPa RC Column (27.5 cm x 27.5 cm) | Column | 50MPa | Concrete Rectangular | 275 | 275 | 756.3 | 3225 | 0.24 | 596.67 | G300E | 2438100 | 19.13 | G300E | 0 | 0
211 | Story4 | C41 | 50 MPa RC Column (27.5 cm x 27.5 cm) | Column | 50MPa | Concrete Rectangular | 275 | 275 | 756.3 | 3225 | 0.24 | 596.67 | G300E | 2438100 | 19.13 | G300E | 0 | 0
212 | Story4 | C42 | 50 MPa RC Column (27.5 cm x 27.5 cm) | Column | 50MPa | Concrete Rectangular | 275 | 275 | 756.3 | 3225 | 0.24 | 596.67 | G300E | 2438100 | 19.13 | G300E | 0 | 0
213 | Story4 | C43 | 50 MPa RC Column (27.5 cm x 27.5 cm) | Column | 50MPa | Concrete Rectangular | 275 | 275 | 756.3 | 3225 | 0.24 | 596.67 | G300E | 2438100 | 19.13 | G300E | 0 | 0
214 | Story4 | C44 | 50 MPa RC Column (27.5 cm x 27.5 cm) | Column | 50MPa | Concrete Rectangular | 275 | 275 | 756.3 | 3225 | 0.24 | 596.67 | G300E | 2438100 | 19.13 | G300E | 0 | 0
215 | Story4 | C45 | 50 MPa RC Column (27.5 cm x 27.5 cm) | Column | 50MPa | Concrete Rectangular | 275 | 275 | 756.3 | 3225 | 0.24 | 596.67 | G300E | 2438100 | 19.13 | G300E | 0 | 0
216 | Story4 | C46 | 50 MPa RC Column (27.5 cm x 27.5 cm) | Column | 50MPa | Concrete Rectangular | 275 | 275 | 756.3 | 3225 | 0.24 | 596.67 | G300E | 2438100 | 19.13 | G300E | 0 | 0
217 | Story4 | C47 | 50 MPa RC Column (27.5 cm x 27.5 cm) | Column | 50MPa | Concrete Rectangular | 275 | 275 | 756.3 | 3225 | 0.24 | 596.67 | G300E | 2438100 | 19.13 | G300E | 0 | 0
218 | Story4 | C48 | 50 MPa RC Column (27.5 cm x 27.5 cm) | Column | 50MPa | Concrete Rectangular | 275 | 275 | 756.3 | 3225 | 0.24 | 596.67 | G300E | 2438100 | 19.13 | G300E | 0 | 0
219 | Story4 | C49 | 50 MPa RC Column (27.5 cm x 27.5 cm) | Column | 50MPa | Concrete Rectangular | 275 | 275 | 756.3 | 3225 | 0.24 | 596.67 | G300E | 2438100 | 19.13 | G300E | 0 | 0
220 | Story4 | C5 | 50 MPa RC Column (27.5 cm x 27.5 cm) | Column | 50MPa | Concrete Rectangular | 275 | 275 | 756.3 | 3225 | 0.24 | 596.67 | G300E | 2438100 | 19.13 | G300E | 0 | 0
221 | Story4 | C50 | 50 MPa RC Column (27.5 cm x 27.5 cm) | Column | 50MPa | Concrete Rectangular | 275 | 275 | 756.3 | 3225 | 0.24 | 596.67 | G300E | 2781025 | 21.82 | G300E | 0 | 0
222 | Story4 | C51 | 50 MPa RC Column (27.5 cm x 27.5 cm) | Column | 50MPa | Concrete Rectangular | 275 | 275 | 756.3 | 3225 | 0.24 | 596.67 | G300E | 2438100 | 19.13 | G300E | 0 | 0
223 | Story4 | C52 | 50 MPa RC Column (27.5 cm x 27.5 cm) | Column | 50MPa | Concrete Rectangular | 275 | 275 | 756.3 | 3225 | 0.24 | 596.67 | G300E | 2438100 | 19.13 | G300E | 0 | 0
224 | Story4 | C53 | 50 MPa RC Column (27.5 cm x 27.5 cm) | Column | 50MPa | Concrete Rectangular | 275 | 275 | 756.3 | 3225 | 0.24 | 596.67 | G300E | 2438100 | 19.13 | G300E | 0 | 0
225 | Story4 | C54 | 50 MPa RC Column (27.5 cm x 27.5 cm) | Column | 50MPa | Concrete Rectangular | 275 | 275 | 756.3 | 3225 | 0.24 | 596.67 | G300E | 2438100 | 19.13 | G300E | 0 | 0
226 | Story4 | C55 | 50 MPa RC Column (27.5 cm x 27.5 cm) | Column | 50MPa | Concrete Rectangular | 275 | 275 | 756.3 | 3225 | 0.24 | 596.67 | G300E | 3700150 | 29.03 | G300E | 0 | 0
227 | Story4 | C56 | 50 MPa RC Column (27.5 cm x 27.5 cm) | Column | 50MPa | Concrete Rectangular | 275 | 275 | 756.3 | 3225 | 0.24 | 596.67 | G300E | 2438100 | 19.13 | G300E | 0 | 0
228 | Story4 | C57 | 50 MPa RC Column (27.5 cm x 27.5 cm) | Column | 50MPa | Concrete Rectangular | 275 | 275 | 756.3 | 3250 | 0.25 | 601.3 | G300E | 2457000 | 19.28 | G300E | 0 | 0
229 | Story4 | C58 | 50 MPa RC Column (27.5 cm x 27.5 cm) | Column | 50MPa | Concrete Rectangular | 275 | 275 | 756.3 | 3225 | 0.24 | 596.67 | G300E | 2438100 | 19.13 | G300E | 0 | 0
230 | Story4 | C59 | 50 MPa RC Column (27.5 cm x 27.5 cm) | Column | 50MPa | Concrete Rectangular | 275 | 275 | 756.3 | 3225 | 0.24 | 596.67 | G300E | 2438100 | 19.13 | G300E | 0 | 0
231 | Story4 | C6 | 50 MPa RC Column (27.5 cm x 27.5 cm) | Column | 50MPa | Concrete Rectangular | 275 | 275 | 756.3 | 3225 | 0.24 | 596.67 | G300E | 2438100 | 19.13 | G300E | 0 | 0
232 | Story4 | C60 | 50 MPa RC Column (27.5 cm x 27.5 cm) | Column | 50MPa | Concrete Rectangular | 275 | 275 | 756.3 | 3225 | 0.24 | 596.67 | G300E | 2438100 | 19.13 | G300E | 0 | 0
233 | Story4 | C61 | 50 MPa RC Column (27.5 cm x 27.5 cm) | Column | 50MPa | Concrete Rectangular | 275 | 275 | 756.3 | 3225 | 0.24 | 596.67 | G300E | 2438100 | 19.13 | G300E | 0 | 0
234 | Story4 | C62 | 50 MPa RC Column (27.5 cm x 27.5 cm) | Column | 50MPa | Concrete Rectangular | 275 | 275 | 756.3 | 3225 | 0.24 | 596.67 | G300E | 2438100 | 19.13 | G300E | 0 | 0
235 | Story4 | C63 | 50 MPa RC Column (27.5 cm x 27.5 cm) | Column | 50MPa | Concrete Rectangular | 275 | 275 | 756.3 | 3225 | 0.24 | 596.67 | G300E | 2438100 | 19.13 | G300E | 0 | 0
236 | Story4 | C64 | 50 MPa RC Column (27.5 cm x 27.5 cm) | Column | 50MPa | Concrete Rectangular | 275 | 275 | 756.3 | 3250 | 0.25 | 601.3 | G300E | 2457000 | 19.28 | G300E | 0 | 0
237 | Story4 | C7 | 50 MPa RC Column (27.5 cm x 27.5 cm) | Column | 50MPa | Concrete Rectangular | 275 | 275 | 756.3 | 3225 | 0.24 | 596.67 | G300E | 2438100 | 19.13 | G300E | 0 | 0
238 | Story4 | C8 | 50 MPa RC Column (27.5 cm x 27.5 cm) | Column | 50MPa | Concrete Rectangular | 275 | 275 | 756.3 | 3250 | 0.25 | 601.3 | G300E | 2457000 | 19.28 | G300E | 0 | 0
239 | Story4 | C9 | 50 MPa RC Column (27.5 cm x 27.5 cm) | Column | 50MPa | Concrete Rectangular | 275 | 275 | 756.3 | 3225 | 0.24 | 596.67 | G300E | 2438100 | 19.13 | G300E | 0 | 0
240 | Story5 | C1 | 50 MPa RC Column (25 cm x 25 cm) | Column | 50MPa | Concrete Rectangular | 250 | 250 | 625 | 3250 | 0.2 | 496.94 | G300E | 2031250 | 15.94 | G300E | 0 | 0
241 | Story5 | C10 | 50 MPa RC Column (25 cm x 25 cm) | Column | 50MPa | Concrete Rectangular | 250 | 250 | 625 | 3225 | 0.2 | 493.12 | G300E | 2015625 | 15.82 | G300E | 0 | 0
242 | Story5 | C11 | 50 MPa RC Column (25 cm x 25 cm) | Column | 50MPa | Concrete Rectangular | 250 | 250 | 625 | 3225 | 0.2 | 493.12 | G300E | 2015625 | 15.82 | G300E | 0 | 0
243 | Story5 | C12 | 50 MPa RC Column (25 cm x 25 cm) | Column | 50MPa | Concrete Rectangular | 250 | 250 | 625 | 3225 | 0.2 | 493.12 | G300E | 2015625 | 15.82 | G300E | 0 | 0
244 | Story5 | C13 | 50 MPa RC Column (25 cm x 25 cm) | Column | 50MPa | Concrete Rectangular | 250 | 250 | 625 | 3225 | 0.2 | 493.12 | G300E | 2015625 | 15.82 | G300E | 0 | 0
245 | Story5 | C14 | 50 MPa RC Column (25 cm x 25 cm) | Column | 50MPa | Concrete Rectangular | 250 | 250 | 625 | 3225 | 0.2 | 493.12 | G300E | 2015625 | 15.82 | G300E | 0 | 0
246 | Story5 | C15 | 50 MPa RC Column (25 cm x 25 cm) | Column | 50MPa | Concrete Rectangular | 250 | 250 | 625 | 3225 | 0.2 | 493.12 | G300E | 2015625 | 15.82 | G300E | 0 | 0
247 | Story5 | C16 | 50 MPa RC Column (25 cm x 25 cm) | Column | 50MPa | Concrete Rectangular | 250 | 250 | 625 | 3225 | 0.2 | 493.12 | G300E | 2015625 | 15.82 | G300E | 0 | 0
248 | Story5 | C17 | 50 MPa RC Column (25 cm x 25 cm) | Column | 50MPa | Concrete Rectangular | 250 | 250 | 625 | 3225 | 0.2 | 493.12 | G300E | 2015625 | 15.82 | G300E | 0 | 0
249 | Story5 | C18 | 50 MPa RC Column (25 cm x 25 cm) | Column | 50MPa | Concrete Rectangular | 250 | 250 | 625 | 3225 | 0.2 | 493.12 | G300E | 2015625 | 15.82 | G300E | 0 | 0
250 | Story5 | C19 | 50 MPa RC Column (25 cm x 25 cm) | Column | 50MPa | Concrete Rectangular | 250 | 250 | 625 | 3225 | 0.2 | 493.12 | G300E | 2015625 | 15.82 | G300E | 0 | 0
251 | Story5 | C2 | 50 MPa RC Column (25 cm x 25 cm) | Column | 50MPa | Concrete Rectangular | 250 | 250 | 625 | 3225 | 0.2 | 493.12 | G300E | 3176625 | 24.92 | G300E | 0 | 0
252 | Story5 | C20 | 50 MPa RC Column (25 cm x 25 cm) | Column | 50MPa | Concrete Rectangular | 250 | 250 | 625 | 3225 | 0.2 | 493.12 | G300E | 2015625 | 15.82 | G300E | 0 | 0
253 | Story5 | C21 | 50 MPa RC Column (25 cm x 25 cm) | Column | 50MPa | Concrete Rectangular | 250 | 250 | 625 | 3225 | 0.2 | 493.12 | G300E | 2015625 | 15.82 | G300E | 0 | 0
254 | Story5 | C22 | 50 MPa RC Column (25 cm x 25 cm) | Column | 50MPa | Concrete Rectangular | 250 | 250 | 625 | 3225 | 0.2 | 493.12 | G300E | 2015625 | 15.82 | G300E | 0 | 0
255 | Story5 | C23 | 50 MPa RC Column (25 cm x 25 cm) | Column | 50MPa | Concrete Rectangular | 250 | 250 | 625 | 3225 | 0.2 | 493.12 | G300E | 2015625 | 15.82 | G300E | 0 | 0
256 | Story5 | C24 | 50 MPa RC Column (25 cm x 25 cm) | Column | 50MPa | Concrete Rectangular | 250 | 250 | 625 | 3225 | 0.2 | 493.12 | G300E | 2015625 | 15.82 | G300E | 0 | 0
257 | Story5 | C25 | 50 MPa RC Column (25 cm x 25 cm) | Column | 50MPa | Concrete Rectangular | 250 | 250 | 625 | 3225 | 0.2 | 493.12 | G300E | 2015625 | 15.82 | G300E | 0 | 0
258 | Story5 | C26 | 50 MPa RC Column (25 cm x 25 cm) | Column | 50MPa | Concrete Rectangular | 250 | 250 | 625 | 3225 | 0.2 | 493.12 | G300E | 2015625 | 15.82 | G300E | 0 | 0
259 | Story5 | C27 | 50 MPa RC Column (25 cm x 25 cm) | Column | 50MPa | Concrete Rectangular | 250 | 250 | 625 | 3225 | 0.2 | 493.12 | G300E | 2015625 | 15.82 | G300E | 0 | 0
260 | Story5 | C3 | 50 MPa RC Column (25 cm x 25 cm) | Column | 50MPa | Concrete Rectangular | 250 | 250 | 625 | 3225 | 0.2 | 493.12 | G300E | 3003550 | 23.57 | G300E | 0 | 0
261 | Story5 | C30 | 50 MPa RC Column (25 cm x 25 cm) | Column | 50MPa | Concrete Rectangular | 250 | 250 | 625 | 3225 | 0.2 | 493.12 | G300E | 2015625 | 15.82 | G300E | 0 | 0
262 | Story5 | C31 | 50 MPa RC Column (25 cm x 25 cm) | Column | 50MPa | Concrete Rectangular | 250 | 250 | 625 | 3225 | 0.2 | 493.12 | G300E | 2015625 | 15.82 | G300E | 0 | 0
263 | Story5 | C32 | 50 MPa RC Column (25 cm x 25 cm) | Column | 50MPa | Concrete Rectangular | 250 | 250 | 625 | 3225 | 0.2 | 493.12 | G300E | 2015625 | 15.82 | G300E | 0 | 0
264 | Story5 | C33 | 50 MPa RC Column (25 cm x 25 cm) | Column | 50MPa | Concrete Rectangular | 250 | 250 | 625 | 3225 | 0.2 | 493.12 | G300E | 2015625 | 15.82 | G300E | 0 | 0
265 | Story5 | C34 | 50 MPa RC Column (25 cm x 25 cm) | Column | 50MPa | Concrete Rectangular | 250 | 250 | 625 | 3225 | 0.2 | 493.12 | G300E | 2015625 | 15.82 | G300E | 0 | 0
266 | Story5 | C35 | 50 MPa RC Column (25 cm x 25 cm) | Column | 50MPa | Concrete Rectangular | 250 | 250 | 625 | 3225 | 0.2 | 493.12 | G300E | 2015625 | 15.82 | G300E | 0 | 0
267 | Story5 | C38 | 50 MPa RC Column (25 cm x 25 cm) | Column | 50MPa | Concrete Rectangular | 250 | 250 | 625 | 3225 | 0.2 | 493.12 | G300E | 2015625 | 15.82 | G300E | 0 | 0
268 | Story5 | C39 | 50 MPa RC Column (25 cm x 25 cm) | Column | 50MPa | Concrete Rectangular | 250 | 250 | 625 | 3225 | 0.2 | 493.12 | G300E | 2015625 | 15.82 | G300E | 0 | 0
269 | Story5 | C4 | 50 MPa RC Column (25 cm x 25 cm) | Column | 50MPa | Concrete Rectangular | 250 | 250 | 625 | 3225 | 0.2 | 493.12 | G300E | 2496150 | 19.59 | G300E | 0 | 0
270 | Story5 | C40 | 50 MPa RC Column (25 cm x 25 cm) | Column | 50MPa | Concrete Rectangular | 250 | 250 | 625 | 3225 | 0.2 | 493.12 | G300E | 2015625 | 15.82 | G300E | 0 | 0
271 | Story5 | C41 | 50 MPa RC Column (25 cm x 25 cm) | Column | 50MPa | Concrete Rectangular | 250 | 250 | 625 | 3225 | 0.2 | 493.12 | G300E | 2015625 | 15.82 | G300E | 0 | 0
272 | Story5 | C42 | 50 MPa RC Column (25 cm x 25 cm) | Column | 50MPa | Concrete Rectangular | 250 | 250 | 625 | 3225 | 0.2 | 493.12 | G300E | 2015625 | 15.82 | G300E | 0 | 0
273 | Story5 | C43 | 50 MPa RC Column (25 cm x 25 cm) | Column | 50MPa | Concrete Rectangular | 250 | 250 | 625 | 3225 | 0.2 | 493.12 | G300E | 2015625 | 15.82 | G300E | 0 | 0
274 | Story5 | C44 | 50 MPa RC Column (25 cm x 25 cm) | Column | 50MPa | Concrete Rectangular | 250 | 250 | 625 | 3225 | 0.2 | 493.12 | G300E | 2015625 | 15.82 | G300E | 0 | 0
275 | Story5 | C45 | 50 MPa RC Column (25 cm x 25 cm) | Column | 50MPa | Concrete Rectangular | 250 | 250 | 625 | 3225 | 0.2 | 493.12 | G300E | 2015625 | 15.82 | G300E | 0 | 0
276 | Story5 | C46 | 50 MPa RC Column (25 cm x 25 cm) | Column | 50MPa | Concrete Rectangular | 250 | 250 | 625 | 3225 | 0.2 | 493.12 | G300E | 2015625 | 15.82 | G300E | 0 | 0
277 | Story5 | C47 | 50 MPa RC Column (25 cm x 25 cm) | Column | 50MPa | Concrete Rectangular | 250 | 250 | 625 | 3225 | 0.2 | 493.12 | G300E | 2015625 | 15.82 | G300E | 0 | 0
278 | Story5 | C48 | 50 MPa RC Column (25 cm x 25 cm) | Column | 50MPa | Concrete Rectangular | 250 | 250 | 625 | 3225 | 0.2 | 493.12 | G300E | 2015625 | 15.82 | G300E | 0 | 0
279 | Story5 | C49 | 50 MPa RC Column (25 cm x 25 cm) | Column | 50MPa | Concrete Rectangular | 250 | 250 | 625 | 3225 | 0.2 | 493.12 | G300E | 2015625 | 15.82 | G300E | 0 | 0
280 | Story5 | C5 | 50 MPa RC Column (25 cm x 25 cm) | Column | 50MPa | Concrete Rectangular | 250 | 250 | 625 | 3225 | 0.2 | 493.12 | G300E | 2496150 | 19.59 | G300E | 0 | 0
281 | Story5 | C50 | 50 MPa RC Column (25 cm x 25 cm) | Column | 50MPa | Concrete Rectangular | 250 | 250 | 625 | 3225 | 0.2 | 493.12 | G300E | 2015625 | 15.82 | G300E | 0 | 0
282 | Story5 | C51 | 50 MPa RC Column (25 cm x 25 cm) | Column | 50MPa | Concrete Rectangular | 250 | 250 | 625 | 3225 | 0.2 | 493.12 | G300E | 2015625 | 15.82 | G300E | 0 | 0
283 | Story5 | C52 | 50 MPa RC Column (25 cm x 25 cm) | Column | 50MPa | Concrete Rectangular | 250 | 250 | 625 | 3225 | 0.2 | 493.12 | G300E | 2015625 | 15.82 | G300E | 0 | 0
284 | Story5 | C53 | 50 MPa RC Column (25 cm x 25 cm) | Column | 50MPa | Concrete Rectangular | 250 | 250 | 625 | 3225 | 0.2 | 493.12 | G300E | 2015625 | 15.82 | G300E | 0 | 0
285 | Story5 | C54 | 50 MPa RC Column (25 cm x 25 cm) | Column | 50MPa | Concrete Rectangular | 250 | 250 | 625 | 3225 | 0.2 | 493.12 | G300E | 2015625 | 15.82 | G300E | 0 | 0
286 | Story5 | C55 | 50 MPa RC Column (25 cm x 25 cm) | Column | 50MPa | Concrete Rectangular | 250 | 250 | 625 | 3225 | 0.2 | 493.12 | G300E | 2015625 | 15.82 | G300E | 0 | 0
287 | Story5 | C56 | 50 MPa RC Column (25 cm x 25 cm) | Column | 50MPa | Concrete Rectangular | 250 | 250 | 625 | 3225 | 0.2 | 493.12 | G300E | 2015625 | 15.82 | G300E | 0 | 0
288 | Story5 | C57 | 50 MPa RC Column (25 cm x 25 cm) | Column | 50MPa | Concrete Rectangular | 250 | 250 | 625 | 3250 | 0.2 | 496.94 | G300E | 2031250 | 15.94 | G300E | 0 | 0
289 | Story5 | C58 | 50 MPa RC Column (25 cm x 25 cm) | Column | 50MPa | Concrete Rectangular | 250 | 250 | 625 | 3225 | 0.2 | 493.12 | G300E | 3176625 | 24.92 | G300E | 0 | 0
290 | Story5 | C59 | 50 MPa RC Column (25 cm x 25 cm) | Column | 50MPa | Concrete Rectangular | 250 | 250 | 625 | 3225 | 0.2 | 493.12 | G300E | 3002475 | 23.56 | G300E | 0 | 0
291 | Story5 | C6 | 50 MPa RC Column (25 cm x 25 cm) | Column | 50MPa | Concrete Rectangular | 250 | 250 | 625 | 3225 | 0.2 | 493.12 | G300E | 3003550 | 23.57 | G300E | 0 | 0
292 | Story5 | C60 | 50 MPa RC Column (25 cm x 25 cm) | Column | 50MPa | Concrete Rectangular | 250 | 250 | 625 | 3225 | 0.2 | 493.12 | G300E | 2496150 | 19.59 | G300E | 0 | 0
293 | Story5 | C61 | 50 MPa RC Column (25 cm x 25 cm) | Column | 50MPa | Concrete Rectangular | 250 | 250 | 625 | 3225 | 0.2 | 493.12 | G300E | 2496150 | 19.59 | G300E | 0 | 0
294 | Story5 | C62 | 50 MPa RC Column (25 cm x 25 cm) | Column | 50MPa | Concrete Rectangular | 250 | 250 | 625 | 3225 | 0.2 | 493.12 | G300E | 3003550 | 23.57 | G300E | 0 | 0
295 | Story5 | C63 | 50 MPa RC Column (25 cm x 25 cm) | Column | 50MPa | Concrete Rectangular | 250 | 250 | 625 | 3225 | 0.2 | 493.12 | G300E | 3177700 | 24.93 | G300E | 0 | 0
296 | Story5 | C64 | 50 MPa RC Column (25 cm x 25 cm) | Column | 50MPa | Concrete Rectangular | 250 | 250 | 625 | 3250 | 0.2 | 496.94 | G300E | 2031250 | 15.94 | G300E | 0 | 0
297 | Story5 | C7 | 50 MPa RC Column (25 cm x 25 cm) | Column | 50MPa | Concrete Rectangular | 250 | 250 | 625 | 3225 | 0.2 | 493.12 | G300E | 3176625 | 24.92 | G300E | 0 | 0
298 | Story5 | C8 | 50 MPa RC Column (25 cm x 25 cm) | Column | 50MPa | Concrete Rectangular | 250 | 250 | 625 | 3250 | 0.2 | 496.94 | G300E | 2031250 | 15.94 | G300E | 0 | 0
299 | Story5 | C9 | 50 MPa RC Column (25 cm x 25 cm) | Column | 50MPa | Concrete Rectangular | 250 | 250 | 625 | 3225 | 0.2 | 493.12 | G300E | 2015625 | 15.82 | G300E | 0 | 0
300 | Story6 | C1 | 50 MPa RC Column (25 cm x 25 cm) | Column | 50MPa | Concrete Rectangular | 250 | 250 | 625 | 3250 | 0.2 | 496.94 | G300E | 2031250 | 15.94 | G300E | 0 | 0
301 | Story6 | C10 | 50 MPa RC Column (25 cm x 25 cm) | Column | 50MPa | Concrete Rectangular | 250 | 250 | 625 | 3225 | 0.2 | 493.12 | G300E | 2015625 | 15.82 | G300E | 0 | 0
302 | Story6 | C11 | 50 MPa RC Column (25 cm x 25 cm) | Column | 50MPa | Concrete Rectangular | 250 | 250 | 625 | 3225 | 0.2 | 493.12 | G300E | 2015625 | 15.82 | G300E | 0 | 0
303 | Story6 | C12 | 50 MPa RC Column (25 cm x 25 cm) | Column | 50MPa | Concrete Rectangular | 250 | 250 | 625 | 3225 | 0.2 | 493.12 | G300E | 2015625 | 15.82 | G300E | 0 | 0
304 | Story6 | C13 | 50 MPa RC Column (25 cm x 25 cm) | Column | 50MPa | Concrete Rectangular | 250 | 250 | 625 | 3225 | 0.2 | 493.12 | G300E | 2015625 | 15.82 | G300E | 0 | 0
305 | Story6 | C14 | 50 MPa RC Column (25 cm x 25 cm) | Column | 50MPa | Concrete Rectangular | 250 | 250 | 625 | 3225 | 0.2 | 493.12 | G300E | 2015625 | 15.82 | G300E | 0 | 0
306 | Story6 | C15 | 50 MPa RC Column (25 cm x 25 cm) | Column | 50MPa | Concrete Rectangular | 250 | 250 | 625 | 3225 | 0.2 | 493.12 | G300E | 2015625 | 15.82 | G300E | 0 | 0
307 | Story6 | C16 | 50 MPa RC Column (25 cm x 25 cm) | Column | 50MPa | Concrete Rectangular | 250 | 250 | 625 | 3225 | 0.2 | 493.12 | G300E | 2015625 | 15.82 | G300E | 0 | 0
308 | Story6 | C17 | 50 MPa RC Column (25 cm x 25 cm) | Column | 50MPa | Concrete Rectangular | 250 | 250 | 625 | 3225 | 0.2 | 493.12 | G300E | 2015625 | 15.82 | G300E | 0 | 0
309 | Story6 | C18 | 50 MPa RC Column (25 cm x 25 cm) | Column | 50MPa | Concrete Rectangular | 250 | 250 | 625 | 3225 | 0.2 | 493.12 | G300E | 2015625 | 15.82 | G300E | 0 | 0
310 | Story6 | C19 | 50 MPa RC Column (25 cm x 25 cm) | Column | 50MPa | Concrete Rectangular | 250 | 250 | 625 | 3225 | 0.2 | 493.12 | G300E | 2015625 | 15.82 | G300E | 0 | 0
311 | Story6 | C2 | 50 MPa RC Column (25 cm x 25 cm) | Column | 50MPa | Concrete Rectangular | 250 | 250 | 625 | 3225 | 0.2 | 493.12 | G300E | 2734800 | 21.46 | G300E | 0 | 0
312 | Story6 | C20 | 50 MPa RC Column (25 cm x 25 cm) | Column | 50MPa | Concrete Rectangular | 250 | 250 | 625 | 3225 | 0.2 | 493.12 | G300E | 2015625 | 15.82 | G300E | 0 | 0
313 | Story6 | C21 | 50 MPa RC Column (25 cm x 25 cm) | Column | 50MPa | Concrete Rectangular | 250 | 250 | 625 | 3225 | 0.2 | 493.12 | G300E | 2015625 | 15.82 | G300E | 0 | 0
314 | Story6 | C22 | 50 MPa RC Column (25 cm x 25 cm) | Column | 50MPa | Concrete Rectangular | 250 | 250 | 625 | 3225 | 0.2 | 493.12 | G300E | 2015625 | 15.82 | G300E | 0 | 0
315 | Story6 | C23 | 50 MPa RC Column (25 cm x 25 cm) | Column | 50MPa | Concrete Rectangular | 250 | 250 | 625 | 3225 | 0.2 | 493.12 | G300E | 2015625 | 15.82 | G300E | 0 | 0
316 | Story6 | C24 | 50 MPa RC Column (25 cm x 25 cm) | Column | 50MPa | Concrete Rectangular | 250 | 250 | 625 | 3225 | 0.2 | 493.12 | G300E | 2015625 | 15.82 | G300E | 0 | 0
317 | Story6 | C25 | 50 MPa RC Column (25 cm x 25 cm) | Column | 50MPa | Concrete Rectangular | 250 | 250 | 625 | 3225 | 0.2 | 493.12 | G300E | 2015625 | 15.82 | G300E | 0 | 0
318 | Story6 | C26 | 50 MPa RC Column (25 cm x 25 cm) | Column | 50MPa | Concrete Rectangular | 250 | 250 | 625 | 3225 | 0.2 | 493.12 | G300E | 2015625 | 15.82 | G300E | 0 | 0
319 | Story6 | C27 | 50 MPa RC Column (25 cm x 25 cm) | Column | 50MPa | Concrete Rectangular | 250 | 250 | 625 | 3225 | 0.2 | 493.12 | G300E | 2015625 | 15.82 | G300E | 0 | 0
320 | Story6 | C3 | 50 MPa RC Column (25 cm x 25 cm) | Column | 50MPa | Concrete Rectangular | 250 | 250 | 625 | 3225 | 0.2 | 493.12 | G300E | 2212350 | 17.36 | G300E | 0 | 0
321 | Story6 | C30 | 50 MPa RC Column (25 cm x 25 cm) | Column | 50MPa | Concrete Rectangular | 250 | 250 | 625 | 3225 | 0.2 | 493.12 | G300E | 2015625 | 15.82 | G300E | 0 | 0
322 | Story6 | C31 | 50 MPa RC Column (25 cm x 25 cm) | Column | 50MPa | Concrete Rectangular | 250 | 250 | 625 | 3225 | 0.2 | 493.12 | G300E | 2015625 | 15.82 | G300E | 0 | 0
323 | Story6 | C32 | 50 MPa RC Column (25 cm x 25 cm) | Column | 50MPa | Concrete Rectangular | 250 | 250 | 625 | 3225 | 0.2 | 493.12 | G300E | 2015625 | 15.82 | G300E | 0 | 0
324 | Story6 | C33 | 50 MPa RC Column (25 cm x 25 cm) | Column | 50MPa | Concrete Rectangular | 250 | 250 | 625 | 3225 | 0.2 | 493.12 | G300E | 2015625 | 15.82 | G300E | 0 | 0
325 | Story6 | C34 | 50 MPa RC Column (25 cm x 25 cm) | Column | 50MPa | Concrete Rectangular | 250 | 250 | 625 | 3225 | 0.2 | 493.12 | G300E | 2015625 | 15.82 | G300E | 0 | 0
326 | Story6 | C35 | 50 MPa RC Column (25 cm x 25 cm) | Column | 50MPa | Concrete Rectangular | 250 | 250 | 625 | 3225 | 0.2 | 493.12 | G300E | 2015625 | 15.82 | G300E | 0 | 0
327 | Story6 | C38 | 50 MPa RC Column (25 cm x 25 cm) | Column | 50MPa | Concrete Rectangular | 250 | 250 | 625 | 3225 | 0.2 | 493.12 | G300E | 2015625 | 15.82 | G300E | 0 | 0
328 | Story6 | C39 | 50 MPa RC Column (25 cm x 25 cm) | Column | 50MPa | Concrete Rectangular | 250 | 250 | 625 | 3225 | 0.2 | 493.12 | G300E | 2015625 | 15.82 | G300E | 0 | 0
329 | Story6 | C4 | 50 MPa RC Column (25 cm x 25 cm) | Column | 50MPa | Concrete Rectangular | 250 | 250 | 625 | 3225 | 0.2 | 493.12 | G300E | 2015625 | 15.82 | G300E | 0 | 0
330 | Story6 | C40 | 50 MPa RC Column (25 cm x 25 cm) | Column | 50MPa | Concrete Rectangular | 250 | 250 | 625 | 3225 | 0.2 | 493.12 | G300E | 2015625 | 15.82 | G300E | 0 | 0
331 | Story6 | C41 | 50 MPa RC Column (25 cm x 25 cm) | Column | 50MPa | Concrete Rectangular | 250 | 250 | 625 | 3225 | 0.2 | 493.12 | G300E | 2015625 | 15.82 | G300E | 0 | 0
332 | Story6 | C42 | 50 MPa RC Column (25 cm x 25 cm) | Column | 50MPa | Concrete Rectangular | 250 | 250 | 625 | 3225 | 0.2 | 493.12 | G300E | 2015625 | 15.82 | G300E | 0 | 0
333 | Story6 | C43 | 50 MPa RC Column (25 cm x 25 cm) | Column | 50MPa | Concrete Rectangular | 250 | 250 | 625 | 3225 | 0.2 | 493.12 | G300E | 2015625 | 15.82 | G300E | 0 | 0
334 | Story6 | C44 | 50 MPa RC Column (25 cm x 25 cm) | Column | 50MPa | Concrete Rectangular | 250 | 250 | 625 | 3225 | 0.2 | 493.12 | G300E | 2015625 | 15.82 | G300E | 0 | 0
335 | Story6 | C45 | 50 MPa RC Column (25 cm x 25 cm) | Column | 50MPa | Concrete Rectangular | 250 | 250 | 625 | 3225 | 0.2 | 493.12 | G300E | 2015625 | 15.82 | G300E | 0 | 0
336 | Story6 | C46 | 50 MPa RC Column (25 cm x 25 cm) | Column | 50MPa | Concrete Rectangular | 250 | 250 | 625 | 3225 | 0.2 | 493.12 | G300E | 2015625 | 15.82 | G300E | 0 | 0
337 | Story6 | C47 | 50 MPa RC Column (25 cm x 25 cm) | Column | 50MPa | Concrete Rectangular | 250 | 250 | 625 | 3225 | 0.2 | 493.12 | G300E | 2015625 | 15.82 | G300E | 0 | 0
338 | Story6 | C48 | 50 MPa RC Column (25 cm x 25 cm) | Column | 50MPa | Concrete Rectangular | 250 | 250 | 625 | 3225 | 0.2 | 493.12 | G300E | 2015625 | 15.82 | G300E | 0 | 0
339 | Story6 | C49 | 50 MPa RC Column (25 cm x 25 cm) | Column | 50MPa | Concrete Rectangular | 250 | 250 | 625 | 3225 | 0.2 | 493.12 | G300E | 2015625 | 15.82 | G300E | 0 | 0
340 | Story6 | C5 | 50 MPa RC Column (25 cm x 25 cm) | Column | 50MPa | Concrete Rectangular | 250 | 250 | 625 | 3225 | 0.2 | 493.12 | G300E | 2015625 | 15.82 | G300E | 0 | 0
341 | Story6 | C50 | 50 MPa RC Column (25 cm x 25 cm) | Column | 50MPa | Concrete Rectangular | 250 | 250 | 625 | 3225 | 0.2 | 493.12 | G300E | 2015625 | 15.82 | G300E | 0 | 0
342 | Story6 | C51 | 50 MPa RC Column (25 cm x 25 cm) | Column | 50MPa | Concrete Rectangular | 250 | 250 | 625 | 3225 | 0.2 | 493.12 | G300E | 2015625 | 15.82 | G300E | 0 | 0
343 | Story6 | C52 | 50 MPa RC Column (25 cm x 25 cm) | Column | 50MPa | Concrete Rectangular | 250 | 250 | 625 | 3225 | 0.2 | 493.12 | G300E | 2015625 | 15.82 | G300E | 0 | 0
344 | Story6 | C53 | 50 MPa RC Column (25 cm x 25 cm) | Column | 50MPa | Concrete Rectangular | 250 | 250 | 625 | 3225 | 0.2 | 493.12 | G300E | 2015625 | 15.82 | G300E | 0 | 0
345 | Story6 | C54 | 50 MPa RC Column (25 cm x 25 cm) | Column | 50MPa | Concrete Rectangular | 250 | 250 | 625 | 3225 | 0.2 | 493.12 | G300E | 2015625 | 15.82 | G300E | 0 | 0
346 | Story6 | C55 | 50 MPa RC Column (25 cm x 25 cm) | Column | 50MPa | Concrete Rectangular | 250 | 250 | 625 | 3225 | 0.2 | 493.12 | G300E | 2015625 | 15.82 | G300E | 0 | 0
347 | Story6 | C56 | 50 MPa RC Column (25 cm x 25 cm) | Column | 50MPa | Concrete Rectangular | 250 | 250 | 625 | 3225 | 0.2 | 493.12 | G300E | 2015625 | 15.82 | G300E | 0 | 0
348 | Story6 | C57 | 50 MPa RC Column (25 cm x 25 cm) | Column | 50MPa | Concrete Rectangular | 250 | 250 | 625 | 3250 | 0.2 | 496.94 | G300E | 2031250 | 15.94 | G300E | 0 | 0
349 | Story6 | C58 | 50 MPa RC Column (25 cm x 25 cm) | Column | 50MPa | Concrete Rectangular | 250 | 250 | 625 | 3225 | 0.2 | 493.12 | G300E | 2734800 | 21.46 | G300E | 0 | 0
350 | Story6 | C59 | 50 MPa RC Column (25 cm x 25 cm) | Column | 50MPa | Concrete Rectangular | 250 | 250 | 625 | 3225 | 0.2 | 493.12 | G300E | 2212350 | 17.36 | G300E | 0 | 0
351 | Story6 | C6 | 50 MPa RC Column (25 cm x 25 cm) | Column | 50MPa | Concrete Rectangular | 250 | 250 | 625 | 3225 | 0.2 | 493.12 | G300E | 2212350 | 17.36 | G300E | 0 | 0
352 | Story6 | C60 | 50 MPa RC Column (25 cm x 25 cm) | Column | 50MPa | Concrete Rectangular | 250 | 250 | 625 | 3225 | 0.2 | 493.12 | G300E | 2015625 | 15.82 | G300E | 0 | 0
353 | Story6 | C61 | 50 MPa RC Column (25 cm x 25 cm) | Column | 50MPa | Concrete Rectangular | 250 | 250 | 625 | 3225 | 0.2 | 493.12 | G300E | 2015625 | 15.82 | G300E | 0 | 0
354 | Story6 | C62 | 50 MPa RC Column (25 cm x 25 cm) | Column | 50MPa | Concrete Rectangular | 250 | 250 | 625 | 3225 | 0.2 | 493.12 | G300E | 2212350 | 17.36 | G300E | 0 | 0
355 | Story6 | C63 | 50 MPa RC Column (25 cm x 25 cm) | Column | 50MPa | Concrete Rectangular | 250 | 250 | 625 | 3225 | 0.2 | 493.12 | G300E | 2734800 | 21.46 | G300E | 0 | 0
356 | Story6 | C64 | 50 MPa RC Column (25 cm x 25 cm) | Column | 50MPa | Concrete Rectangular | 250 | 250 | 625 | 3250 | 0.2 | 496.94 | G300E | 2031250 | 15.94 | G300E | 0 | 0
357 | Story6 | C7 | 50 MPa RC Column (25 cm x 25 cm) | Column | 50MPa | Concrete Rectangular | 250 | 250 | 625 | 3225 | 0.2 | 493.12 | G300E | 2734800 | 21.46 | G300E | 0 | 0
358 | Story6 | C8 | 50 MPa RC Column (25 cm x 25 cm) | Column | 50MPa | Concrete Rectangular | 250 | 250 | 625 | 3250 | 0.2 | 496.94 | G300E | 2031250 | 15.94 | G300E | 0 | 0
359 | Story6 | C9 | 50 MPa RC Column (25 cm x 25 cm) | Column | 50MPa | Concrete Rectangular | 250 | 250 | 625 | 3225 | 0.2 | 493.12 | G300E | 2015625 | 15.82 | G300E | 0 | 0
360 | Story6 | D1 | 50 MPa RC Column (35 cm x 35 cm) | Column | 50MPa | Concrete Rectangular | 350 | 350 | 1225 | 5940.5 | 0.73 | 1780.33 | G300E | 7517702.75 | 58.99 | G300E | 0 | 0
361 | Story6 | D10 | 50 MPa RC Column (35 cm x 35 cm) | Column | 50MPa | Concrete Rectangular | 350 | 350 | 1225 | 5940.5 | 0.73 | 1780.33 | G300E | 8457786.88 | 66.36 | G300E | 0 | 0
362 | Story6 | D100 | 50 MPa RC Column (35 cm x 35 cm) | Column | 50MPa | Concrete Rectangular | 350 | 350 | 1225 | 5940.5 | 0.73 | 1780.33 | G300E | 9051836.88 | 71.02 | G300E | 0 | 0
363 | Story6 | D101 | 50 MPa RC Column (35 cm x 35 cm) | Column | 50MPa | Concrete Rectangular | 350 | 350 | 1225 | 5940.5 | 0.73 | 1780.33 | G300E | 7277112.5 | 57.1 | G300E | 0 | 0
364 | Story6 | D102 | 50 MPa RC Column (35 cm x 35 cm) | Column | 50MPa | Concrete Rectangular | 350 | 350 | 1225 | 5940.5 | 0.73 | 1780.33 | G300E | 7277112.5 | 57.1 | G300E | 0 | 0
365 | Story6 | D103 | 50 MPa RC Column (35 cm x 35 cm) | Column | 50MPa | Concrete Rectangular | 350 | 350 | 1225 | 5940.5 | 0.73 | 1780.33 | G300E | 7277112.5 | 57.1 | G300E | 0 | 0
366 | Story6 | D104 | 50 MPa RC Column (35 cm x 35 cm) | Column | 50MPa | Concrete Rectangular | 350 | 350 | 1225 | 5940.5 | 0.73 | 1780.33 | G300E | 7519187.88 | 59 | G300E | 0 | 0
367 | Story6 | D11 | 50 MPa RC Column (35 cm x 35 cm) | Column | 50MPa | Concrete Rectangular | 350 | 350 | 1225 | 8005.6 | 0.98 | 2399.23 | G300E | 9806860 | 76.95 | G300E | 0 | 0
368 | Story6 | D12 | 50 MPa RC Column (35 cm x 35 cm) | Column | 50MPa | Concrete Rectangular | 350 | 350 | 1225 | 8005.6 | 0.98 | 2399.23 | G300E | 9806860 | 76.95 | G300E | 0 | 0
369 | Story6 | D13 | 50 MPa RC Column (35 cm x 35 cm) | Column | 50MPa | Concrete Rectangular | 350 | 350 | 1225 | 8005.6 | 0.98 | 2399.23 | G300E | 12186524.6 | 95.62 | G300E | 0 | 0
370 | Story6 | D14 | 50 MPa RC Column (35 cm x 35 cm) | Column | 50MPa | Concrete Rectangular | 350 | 350 | 1225 | 8005.6 | 0.98 | 2399.23 | G300E | 12186524.6 | 95.62 | G300E | 0 | 0
371 | Story6 | D15 | 50 MPa RC Column (35 cm x 35 cm) | Column | 50MPa | Concrete Rectangular | 350 | 350 | 1225 | 8005.6 | 0.98 | 2399.23 | G300E | 9806860 | 76.95 | G300E | 0 | 0
372 | Story6 | D16 | 50 MPa RC Column (35 cm x 35 cm) | Column | 50MPa | Concrete Rectangular | 350 | 350 | 1225 | 8005.6 | 0.98 | 2399.23 | G300E | 9806860 | 76.95 | G300E | 0 | 0
373 | Story6 | D17 | 50 MPa RC Column (35 cm x 35 cm) | Column | 50MPa | Concrete Rectangular | 350 | 350 | 1225 | 8005.6 | 0.98 | 2399.23 | G300E | 33343324 | 261.62 | G300E | 2286399.36 | 17.94
374 | Story6 | D18 | 50 MPa RC Column (35 cm x 35 cm) | Column | 50MPa | Concrete Rectangular | 350 | 350 | 1225 | 8005.6 | 0.98 | 2399.23 | G300E | 33325311.4 | 261.48 | G300E | 2286399.36 | 17.94
375 | Story6 | D19 | 50 MPa RC Column (35 cm x 35 cm) | Column | 50MPa | Concrete Rectangular | 350 | 350 | 1225 | 8005.6 | 0.98 | 2399.23 | G300E | 9806860 | 76.95 | G300E | 0 | 0
376 | Story6 | D2 | 50 MPa RC Column (35 cm x 35 cm) | Column | 50MPa | Concrete Rectangular | 350 | 350 | 1225 | 8005.6 | 0.98 | 2399.23 | G300E | 9806860 | 76.95 | G300E | 0 | 0
377 | Story6 | D20 | 50 MPa RC Column (35 cm x 35 cm) | Column | 50MPa | Concrete Rectangular | 350 | 350 | 1225 | 8005.6 | 0.98 | 2399.23 | G300E | 9806860 | 76.95 | G300E | 0 | 0
378 | Story6 | D21 | 50 MPa RC Column (35 cm x 35 cm) | Column | 50MPa | Concrete Rectangular | 350 | 350 | 1225 | 5940.5 | 0.73 | 1780.33 | G300E | 7277112.5 | 57.1 | G300E | 0 | 0
379 | Story6 | D22 | 50 MPa RC Column (35 cm x 35 cm) | Column | 50MPa | Concrete Rectangular | 350 | 350 | 1225 | 5940.5 | 0.73 | 1780.33 | G300E | 14334426.5 | 112.47 | G300E | 1696606.8 | 13.31
380 | Story6 | D23 | 50 MPa RC Column (35 cm x 35 cm) | Column | 50MPa | Concrete Rectangular | 350 | 350 | 1225 | 5940.5 | 0.73 | 1780.33 | G300E | 29402504.75 | 230.7 | G300E | 1696606.8 | 13.31
381 | Story6 | D24 | 50 MPa RC Column (35 cm x 35 cm) | Column | 50MPa | Concrete Rectangular | 350 | 350 | 1225 | 5940.5 | 0.73 | 1780.33 | G300E | 7881558.38 | 61.84 | G300E | 0 | 0
382 | Story6 | D25 | 50 MPa RC Column (35 cm x 35 cm) | Column | 50MPa | Concrete Rectangular | 350 | 350 | 1225 | 5940.5 | 0.73 | 1780.33 | G300E | 7277112.5 | 57.1 | G300E | 0 | 0
383 | Story6 | D26 | 50 MPa RC Column (35 cm x 35 cm) | Column | 50MPa | Concrete Rectangular | 350 | 350 | 1225 | 5940.5 | 0.73 | 1780.33 | G300E | 7704828.5 | 60.45 | G300E | 0 | 0
384 | Story6 | D27 | 50 MPa RC Column (35 cm x 35 cm) | Column | 50MPa | Concrete Rectangular | 350 | 350 | 1225 | 8005.6 | 0.98 | 2399.23 | G300E | 9806860 | 76.95 | G300E | 0 | 0
385 | Story6 | D28 | 50 MPa RC Column (35 cm x 35 cm) | Column | 50MPa | Concrete Rectangular | 350 | 350 | 1225 | 8005.6 | 0.98 | 2399.23 | G300E | 9806860 | 76.95 | G300E | 0 | 0
386 | Story6 | D29 | 50 MPa RC Column (35 cm x 35 cm) | Column | 50MPa | Concrete Rectangular | 350 | 350 | 1225 | 5940.5 | 0.73 | 1780.33 | G300E | 7277112.5 | 57.1 | G300E | 0 | 0
387 | Story6 | D3 | 50 MPa RC Column (35 cm x 35 cm) | Column | 50MPa | Concrete Rectangular | 350 | 350 | 1225 | 5940.5 | 0.73 | 1780.33 | G300E | 7277112.5 | 57.1 | G300E | 0 | 0
388 | Story6 | D30 | 50 MPa RC Column (35 cm x 35 cm) | Column | 50MPa | Concrete Rectangular | 350 | 350 | 1225 | 5940.5 | 0.73 | 1780.33 | G300E | 14334426.5 | 112.47 | G300E | 1696606.8 | 13.31
389 | Story6 | D31 | 50 MPa RC Column (35 cm x 35 cm) | Column | 50MPa | Concrete Rectangular | 350 | 350 | 1225 | 5940.5 | 0.73 | 1780.33 | G300E | 29402504.75 | 230.7 | G300E | 1696606.8 | 13.31
390 | Story6 | D32 | 50 MPa RC Column (35 cm x 35 cm) | Column | 50MPa | Concrete Rectangular | 350 | 350 | 1225 | 8005.6 | 0.98 | 2399.23 | G300E | 43090142 | 338.1 | G300E | 0 | 0
391 | Story6 | D33 | 50 MPa RC Column (35 cm x 35 cm) | Column | 50MPa | Concrete Rectangular | 350 | 350 | 1225 | 8005.6 | 0.98 | 2399.23 | G300E | 43088140.6 | 338.09 | G300E | 0 | 0
392 | Story6 | D34 | 50 MPa RC Column (35 cm x 35 cm) | Column | 50MPa | Concrete Rectangular | 350 | 350 | 1225 | 5940.5 | 0.73 | 1780.33 | G300E | 7967695.62 | 62.52 | G300E | 0 | 0
393 | Story6 | D35 | 50 MPa RC Column (35 cm x 35 cm) | Column | 50MPa | Concrete Rectangular | 350 | 350 | 1225 | 5940.5 | 0.73 | 1780.33 | G300E | 7277112.5 | 57.1 | G300E | 0 | 0
394 | Story6 | D36 | 50 MPa RC Column (35 cm x 35 cm) | Column | 50MPa | Concrete Rectangular | 350 | 350 | 1225 | 5940.5 | 0.73 | 1780.33 | G300E | 7704828.5 | 60.45 | G300E | 0 | 0
395 | Story6 | D37 | 50 MPa RC Column (35 cm x 35 cm) | Column | 50MPa | Concrete Rectangular | 350 | 350 | 1225 | 8005.6 | 0.98 | 2399.23 | G300E | 9806860 | 76.95 | G300E | 0 | 0
396 | Story6 | D38 | 50 MPa RC Column (35 cm x 35 cm) | Column | 50MPa | Concrete Rectangular | 350 | 350 | 1225 | 8005.6 | 0.98 | 2399.23 | G300E | 9806860 | 76.95 | G300E | 0 | 0
397 | Story6 | D39 | 50 MPa RC Column (35 cm x 35 cm) | Column | 50MPa | Concrete Rectangular | 350 | 350 | 1225 | 8005.6 | 0.98 | 2399.23 | G300E | 9806860 | 76.95 | G300E | 0 | 0
398 | Story6 | D4 | 50 MPa RC Column (35 cm x 35 cm) | Column | 50MPa | Concrete Rectangular | 350 | 350 | 1225 | 5940.5 | 0.73 | 1780.33 | G300E | 7277112.5 | 57.1 | G300E | 0 | 0
399 | Story6 | D40 | 50 MPa RC Column (35 cm x 35 cm) | Column | 50MPa | Concrete Rectangular | 350 | 350 | 1225 | 8005.6 | 0.98 | 2399.23 | G300E | 9806860 | 76.95 | G300E | 0 | 0
400 | Story6 | D41 | 50 MPa RC Column (35 cm x 35 cm) | Column | 50MPa | Concrete Rectangular | 350 | 350 | 1225 | 8005.6 | 0.98 | 2399.23 | G300E | 9806860 | 76.95 | G300E | 0 | 0
401 | Story6 | D42 | 50 MPa RC Column (35 cm x 35 cm) | Column | 50MPa | Concrete Rectangular | 350 | 350 | 1225 | 8005.6 | 0.98 | 2399.23 | G300E | 10979680.4 | 86.15 | G300E | 0 | 0
402 | Story6 | D43 | 50 MPa RC Column (35 cm x 35 cm) | Column | 50MPa | Concrete Rectangular | 350 | 350 | 1225 | 8005.6 | 0.98 | 2399.23 | G300E | 16099261.6 | 126.32 | G300E | 285799.92 | 2.24
403 | Story6 | D44 | 50 MPa RC Column (35 cm x 35 cm) | Column | 50MPa | Concrete Rectangular | 350 | 350 | 1225 | 8005.6 | 0.98 | 2399.23 | G300E | 16097260.2 | 126.31 | G300E | 285799.92 | 2.24
404 | Story6 | D45 | 50 MPa RC Column (35 cm x 35 cm) | Column | 50MPa | Concrete Rectangular | 350 | 350 | 1225 | 8005.6 | 0.98 | 2399.23 | G300E | 10979680.4 | 86.15 | G300E | 0 | 0
405 | Story6 | D46 | 50 MPa RC Column (35 cm x 35 cm) | Column | 50MPa | Concrete Rectangular | 350 | 350 | 1225 | 5940.5 | 0.73 | 1780.33 | G300E | 7517702.75 | 58.99 | G300E | 0 | 0
406 | Story6 | D47 | 50 MPa RC Column (35 cm x 35 cm) | Column | 50MPa | Concrete Rectangular | 350 | 350 | 1225 | 5940.5 | 0.73 | 1780.33 | G300E | 7277112.5 | 57.1 | G300E | 0 | 0
407 | Story6 | D48 | 50 MPa RC Column (35 cm x 35 cm) | Column | 50MPa | Concrete Rectangular | 350 | 350 | 1225 | 5940.5 | 0.73 | 1780.33 | G300E | 7277112.5 | 57.1 | G300E | 0 | 0
408 | Story6 | D49 | 50 MPa RC Column (35 cm x 35 cm) | Column | 50MPa | Concrete Rectangular | 350 | 350 | 1225 | 5940.5 | 0.73 | 1780.33 | G300E | 7277112.5 | 57.1 | G300E | 0 | 0
409 | Story6 | D5 | 50 MPa RC Column (35 cm x 35 cm) | Column | 50MPa | Concrete Rectangular | 350 | 350 | 1225 | 5940.5 | 0.73 | 1780.33 | G300E | 7277112.5 | 57.1 | G300E | 0 | 0
410 | Story6 | D50 | 50 MPa RC Column (35 cm x 35 cm) | Column | 50MPa | Concrete Rectangular | 350 | 350 | 1225 | 5940.5 | 0.73 | 1780.33 | G300E | 9050351.75 | 71.01 | G300E | 0 | 0
411 | Story6 | D51 | 50 MPa RC Column (35 cm x 35 cm) | Column | 50MPa | Concrete Rectangular | 350 | 350 | 1225 | 5940.5 | 0.73 | 1780.33 | G300E | 9341436.25 | 73.3 | G300E | 0 | 0
412 | Story6 | D52 | 50 MPa RC Column (35 cm x 35 cm) | Column | 50MPa | Concrete Rectangular | 350 | 350 | 1225 | 5940.5 | 0.73 | 1780.33 | G300E | 8459272 | 66.37 | G300E | 0 | 0
413 | Story6 | D53 | 50 MPa RC Column (35 cm x 35 cm) | Column | 50MPa | Concrete Rectangular | 350 | 350 | 1225 | 5940.5 | 0.73 | 1780.33 | G300E | 8457786.88 | 66.36 | G300E | 0 | 0
414 | Story6 | D54 | 50 MPa RC Column (35 cm x 35 cm) | Column | 50MPa | Concrete Rectangular | 350 | 350 | 1225 | 8005.6 | 0.98 | 2399.23 | G300E | 10979680.4 | 86.15 | G300E | 0 | 0
415 | Story6 | D55 | 50 MPa RC Column (35 cm x 35 cm) | Column | 50MPa | Concrete Rectangular | 350 | 350 | 1225 | 5940.5 | 0.73 | 1780.33 | G300E | 9341436.25 | 73.3 | G300E | 0 | 0
416 | Story6 | D56 | 50 MPa RC Column (35 cm x 35 cm) | Column | 50MPa | Concrete Rectangular | 350 | 350 | 1225 | 5940.5 | 0.73 | 1780.33 | G300E | 9051836.88 | 71.02 | G300E | 0 | 0
417 | Story6 | D57 | 50 MPa RC Column (35 cm x 35 cm) | Column | 50MPa | Concrete Rectangular | 350 | 350 | 1225 | 5940.5 | 0.73 | 1780.33 | G300E | 7277112.5 | 57.1 | G300E | 0 | 0
418 | Story6 | D58 | 50 MPa RC Column (35 cm x 35 cm) | Column | 50MPa | Concrete Rectangular | 350 | 350 | 1225 | 8005.6 | 0.98 | 2399.23 | G300E | 16099261.6 | 126.32 | G300E | 285799.92 | 2.24
419 | Story6 | D59 | 50 MPa RC Column (35 cm x 35 cm) | Column | 50MPa | Concrete Rectangular | 350 | 350 | 1225 | 5940.5 | 0.73 | 1780.33 | G300E | 7277112.5 | 57.1 | G300E | 0 | 0
420 | Story6 | D6 | 50 MPa RC Column (35 cm x 35 cm) | Column | 50MPa | Concrete Rectangular | 350 | 350 | 1225 | 8005.6 | 0.98 | 2399.23 | G300E | 9806860 | 76.95 | G300E | 0 | 0
421 | Story6 | D60 | 50 MPa RC Column (35 cm x 35 cm) | Column | 50MPa | Concrete Rectangular | 350 | 350 | 1225 | 8005.6 | 0.98 | 2399.23 | G300E | 16099261.6 | 126.32 | G300E | 285799.92 | 2.24
422 | Story6 | D61 | 50 MPa RC Column (35 cm x 35 cm) | Column | 50MPa | Concrete Rectangular | 350 | 350 | 1225 | 5940.5 | 0.73 | 1780.33 | G300E | 7277112.5 | 57.1 | G300E | 0 | 0
423 | Story6 | D62 | 50 MPa RC Column (35 cm x 35 cm) | Column | 50MPa | Concrete Rectangular | 350 | 350 | 1225 | 5940.5 | 0.73 | 1780.33 | G300E | 7519187.88 | 59 | G300E | 0 | 0
424 | Story6 | D63 | 50 MPa RC Column (35 cm x 35 cm) | Column | 50MPa | Concrete Rectangular | 350 | 350 | 1225 | 8005.6 | 0.98 | 2399.23 | G300E | 10979680.4 | 86.15 | G300E | 0 | 0
425 | Story6 | D64 | 50 MPa RC Column (35 cm x 35 cm) | Column | 50MPa | Concrete Rectangular | 350 | 350 | 1225 | 8005.6 | 0.98 | 2399.23 | G300E | 9806860 | 76.95 | G300E | 0 | 0
426 | Story6 | D65 | 50 MPa RC Column (35 cm x 35 cm) | Column | 50MPa | Concrete Rectangular | 350 | 350 | 1225 | 8005.6 | 0.98 | 2399.23 | G300E | 9806860 | 76.95 | G300E | 0 | 0
427 | Story6 | D66 | 50 MPa RC Column (35 cm x 35 cm) | Column | 50MPa | Concrete Rectangular | 350 | 350 | 1225 | 8005.6 | 0.98 | 2399.23 | G300E | 9806860 | 76.95 | G300E | 0 | 0
428 | Story6 | D67 | 50 MPa RC Column (35 cm x 35 cm) | Column | 50MPa | Concrete Rectangular | 350 | 350 | 1225 | 8005.6 | 0.98 | 2399.23 | G300E | 9806860 | 76.95 | G300E | 0 | 0
429 | Story6 | D68 | 50 MPa RC Column (35 cm x 35 cm) | Column | 50MPa | Concrete Rectangular | 350 | 350 | 1225 | 8005.6 | 0.98 | 2399.23 | G300E | 9806860 | 76.95 | G300E | 0 | 0
430 | Story6 | D69 | 50 MPa RC Column (35 cm x 35 cm) | Column | 50MPa | Concrete Rectangular | 350 | 350 | 1225 | 8005.6 | 0.98 | 2399.23 | G300E | 43090142 | 338.1 | G300E | 0 | 0
431 | Story6 | D7 | 50 MPa RC Column (35 cm x 35 cm) | Column | 50MPa | Concrete Rectangular | 350 | 350 | 1225 | 5940.5 | 0.73 | 1780.33 | G300E | 9050351.75 | 71.01 | G300E | 0 | 0
432 | Story6 | D70 | 50 MPa RC Column (35 cm x 35 cm) | Column | 50MPa | Concrete Rectangular | 350 | 350 | 1225 | 8005.6 | 0.98 | 2399.23 | G300E | 43090142 | 338.1 | G300E | 0 | 0
433 | Story6 | D71 | 50 MPa RC Column (35 cm x 35 cm) | Column | 50MPa | Concrete Rectangular | 350 | 350 | 1225 | 8005.6 | 0.98 | 2399.23 | G300E | 9806860 | 76.95 | G300E | 0 | 0
434 | Story6 | D72 | 50 MPa RC Column (35 cm x 35 cm) | Column | 50MPa | Concrete Rectangular | 350 | 350 | 1225 | 8005.6 | 0.98 | 2399.23 | G300E | 9806860 | 76.95 | G300E | 0 | 0
435 | Story6 | D73 | 50 MPa RC Column (35 cm x 35 cm) | Column | 50MPa | Concrete Rectangular | 350 | 350 | 1225 | 5940.5 | 0.73 | 1780.33 | G300E | 7707798.75 | 60.48 | G300E | 0 | 0
436 | Story6 | D74 | 50 MPa RC Column (35 cm x 35 cm) | Column | 50MPa | Concrete Rectangular | 350 | 350 | 1225 | 5940.5 | 0.73 | 1780.33 | G300E | 7277112.5 | 57.1 | G300E | 0 | 0
437 | Story6 | D75 | 50 MPa RC Column (35 cm x 35 cm) | Column | 50MPa | Concrete Rectangular | 350 | 350 | 1225 | 5940.5 | 0.73 | 1780.33 | G300E | 7915716.25 | 62.11 | G300E | 0 | 0
438 | Story6 | D76 | 50 MPa RC Column (35 cm x 35 cm) | Column | 50MPa | Concrete Rectangular | 350 | 350 | 1225 | 5940.5 | 0.73 | 1780.33 | G300E | 29390623.75 | 230.61 | G300E | 1696606.8 | 13.31
439 | Story6 | D77 | 50 MPa RC Column (35 cm x 35 cm) | Column | 50MPa | Concrete Rectangular | 350 | 350 | 1225 | 5940.5 | 0.73 | 1780.33 | G300E | 14334426.5 | 112.47 | G300E | 1696606.8 | 13.31
440 | Story6 | D78 | 50 MPa RC Column (35 cm x 35 cm) | Column | 50MPa | Concrete Rectangular | 350 | 350 | 1225 | 5940.5 | 0.73 | 1780.33 | G300E | 7277112.5 | 57.1 | G300E | 0 | 0
441 | Story6 | D79 | 50 MPa RC Column (35 cm x 35 cm) | Column | 50MPa | Concrete Rectangular | 350 | 350 | 1225 | 8005.6 | 0.98 | 2399.23 | G300E | 9806860 | 76.95 | G300E | 0 | 0
442 | Story6 | D8 | 50 MPa RC Column (35 cm x 35 cm) | Column | 50MPa | Concrete Rectangular | 350 | 350 | 1225 | 8005.6 | 0.98 | 2399.23 | G300E | 9806860 | 76.95 | G300E | 0 | 0
443 | Story6 | D80 | 50 MPa RC Column (35 cm x 35 cm) | Column | 50MPa | Concrete Rectangular | 350 | 350 | 1225 | 8005.6 | 0.98 | 2399.23 | G300E | 9806860 | 76.95 | G300E | 0 | 0
444 | Story6 | D81 | 50 MPa RC Column (35 cm x 35 cm) | Column | 50MPa | Concrete Rectangular | 350 | 350 | 1225 | 5940.5 | 0.73 | 1780.33 | G300E | 7707798.75 | 60.48 | G300E | 0 | 0
445 | Story6 | D82 | 50 MPa RC Column (35 cm x 35 cm) | Column | 50MPa | Concrete Rectangular | 350 | 350 | 1225 | 5940.5 | 0.73 | 1780.33 | G300E | 7277112.5 | 57.1 | G300E | 0 | 0
446 | Story6 | D83 | 50 MPa RC Column (35 cm x 35 cm) | Column | 50MPa | Concrete Rectangular | 350 | 350 | 1225 | 5940.5 | 0.73 | 1780.33 | G300E | 7915716.25 | 62.11 | G300E | 0 | 0
447 | Story6 | D84 | 50 MPa RC Column (35 cm x 35 cm) | Column | 50MPa | Concrete Rectangular | 350 | 350 | 1225 | 8005.6 | 0.98 | 2399.23 | G300E | 33343324 | 261.62 | G300E | 2286399.36 | 17.94
448 | Story6 | D85 | 50 MPa RC Column (35 cm x 35 cm) | Column | 50MPa | Concrete Rectangular | 350 | 350 | 1225 | 8005.6 | 0.98 | 2399.23 | G300E | 33325311.4 | 261.48 | G300E | 2286399.36 | 17.94
449 | Story6 | D86 | 50 MPa RC Column (35 cm x 35 cm) | Column | 50MPa | Concrete Rectangular | 350 | 350 | 1225 | 5940.5 | 0.73 | 1780.33 | G300E | 29430722.12 | 230.92 | G300E | 1696606.8 | 13.31
450 | Story6 | D87 | 50 MPa RC Column (35 cm x 35 cm) | Column | 50MPa | Concrete Rectangular | 350 | 350 | 1225 | 5940.5 | 0.73 | 1780.33 | G300E | 14319575.25 | 112.36 | G300E | 1696606.8 | 13.31
451 | Story6 | D88 | 50 MPa RC Column (35 cm x 35 cm) | Column | 50MPa | Concrete Rectangular | 350 | 350 | 1225 | 5940.5 | 0.73 | 1780.33 | G300E | 7277112.5 | 57.1 | G300E | 0 | 0
452 | Story6 | D89 | 50 MPa RC Column (35 cm x 35 cm) | Column | 50MPa | Concrete Rectangular | 350 | 350 | 1225 | 8005.6 | 0.98 | 2399.23 | G300E | 9806860 | 76.95 | G300E | 0 | 0
453 | Story6 | D9 | 50 MPa RC Column (35 cm x 35 cm) | Column | 50MPa | Concrete Rectangular | 350 | 350 | 1225 | 5940.5 | 0.73 | 1780.33 | G300E | 9341436.25 | 73.3 | G300E | 0 | 0
454 | Story6 | D90 | 50 MPa RC Column (35 cm x 35 cm) | Column | 50MPa | Concrete Rectangular | 350 | 350 | 1225 | 8005.6 | 0.98 | 2399.23 | G300E | 9806860 | 76.95 | G300E | 0 | 0
455 | Story6 | D91 | 50 MPa RC Column (35 cm x 35 cm) | Column | 50MPa | Concrete Rectangular | 350 | 350 | 1225 | 8005.6 | 0.98 | 2399.23 | G300E | 12186524.6 | 95.62 | G300E | 0 | 0
456 | Story6 | D92 | 50 MPa RC Column (35 cm x 35 cm) | Column | 50MPa | Concrete Rectangular | 350 | 350 | 1225 | 8005.6 | 0.98 | 2399.23 | G300E | 12186524.6 | 95.62 | G300E | 0 | 0
457 | Story6 | D93 | 50 MPa RC Column (35 cm x 35 cm) | Column | 50MPa | Concrete Rectangular | 350 | 350 | 1225 | 8005.6 | 0.98 | 2399.23 | G300E | 9806860 | 76.95 | G300E | 0 | 0
458 | Story6 | D94 | 50 MPa RC Column (35 cm x 35 cm) | Column | 50MPa | Concrete Rectangular | 350 | 350 | 1225 | 8005.6 | 0.98 | 2399.23 | G300E | 9806860 | 76.95 | G300E | 0 | 0
459 | Story6 | D95 | 50 MPa RC Column (35 cm x 35 cm) | Column | 50MPa | Concrete Rectangular | 350 | 350 | 1225 | 8005.6 | 0.98 | 2399.23 | G300E | 9806860 | 76.95 | G300E | 0 | 0
460 | Story6 | D96 | 50 MPa RC Column (35 cm x 35 cm) | Column | 50MPa | Concrete Rectangular | 350 | 350 | 1225 | 8005.6 | 0.98 | 2399.23 | G300E | 9806860 | 76.95 | G300E | 0 | 0
461 | Story6 | D97 | 50 MPa RC Column (35 cm x 35 cm) | Column | 50MPa | Concrete Rectangular | 350 | 350 | 1225 | 8005.6 | 0.98 | 2399.23 | G300E | 9806860 | 76.95 | G300E | 0 | 0
462 | Story6 | D98 | 50 MPa RC Column (35 cm x 35 cm) | Column | 50MPa | Concrete Rectangular | 350 | 350 | 1225 | 5940.5 | 0.73 | 1780.33 | G300E | 8459272 | 66.37 | G300E | 0 | 0
463 | Story6 | D99 | 50 MPa RC Column (35 cm x 35 cm) | Column | 50MPa | Concrete Rectangular | 350 | 350 | 1225 | 5940.5 | 0.73 | 1780.33 | G300E | 9342921.38 | 73.31 | G300E | 0 | 0

## Walls
| Story | Label | Section | Structural_Element_Type | Material | Width_(mm) | Depth_(mm) | Area_(cm^2) | Length_(mm) | Volume_(m^3) | Mass_(kg) | Long._Rebar_Material | Long._Rebar_Volume_(mm^3) | Long._Rebar_Mass_(kg) | Tran._Rebar_Material | Tran._Rebar_Volume_(mm^3) | Tran._Rebar_Mass_(kg)
0 | Story1 | P1 | RC Wall - 150 mm | Wall | 50MPa | 4800 | 150 | 7200 | 3500 | 2.52 | 6165.14 | G300E | 35910000 | 281.76 | G300E | 28111776 | 220.58
1 | Story1 | P2 | RC Wall - 150 mm | Wall | 50MPa | 4800 | 150 | 7200 | 3500 | 2.52 | 6165.14 | G300E | 35910000 | 281.76 | G300E | 28115640 | 220.61
2 | Story1 | P3 | RC Wall - 150 mm | Wall | 50MPa | 7200 | 150 | 10800 | 3500 | 3.78 | 9247.71 | G300E | 60858000 | 477.51 | G300E | 16340184 | 128.21
3 | Story1 | P4 | RC Wall - 150 mm | Wall | 50MPa | 7200 | 150 | 10800 | 3500 | 3.78 | 9247.71 | G300E | 60858000 | 477.51 | G300E | 15961428 | 125.24
4 | Story2 | P1 | RC Wall - 150 mm | Wall | 50MPa | 4800 | 150 | 7200 | 3500 | 2.52 | 6165.14 | G300E | 16632000 | 130.5 | G300E | 23213568 | 182.14
5 | Story2 | P2 | RC Wall - 150 mm | Wall | 50MPa | 4800 | 150 | 7200 | 3500 | 2.52 | 6165.14 | G300E | 16632000 | 130.5 | G300E | 23225664 | 182.24
6 | Story2 | P3 | RC Wall - 150 mm | Wall | 50MPa | 7200 | 150 | 10800 | 3500 | 3.78 | 9247.71 | G300E | 21546000 | 169.06 | G300E | 12334392 | 96.78
7 | Story2 | P4 | RC Wall - 150 mm | Wall | 50MPa | 7200 | 150 | 10800 | 3500 | 3.78 | 9247.71 | G300E | 21546000 | 169.06 | G300E | 11868192 | 93.12
8 | Story3 | P1 | RC Wall - 150 mm | Wall | 50MPa | 4800 | 150 | 7200 | 3500 | 2.52 | 6165.14 | G300E | 7056000 | 55.36 | G300E | 19001304 | 149.09
9 | Story3 | P2 | RC Wall - 150 mm | Wall | 50MPa | 4800 | 150 | 7200 | 3500 | 2.52 | 6165.14 | G300E | 7056000 | 55.36 | G300E | 19009536 | 149.16
10 | Story3 | P3 | RC Wall - 150 mm | Wall | 50MPa | 7200 | 150 | 10800 | 3500 | 3.78 | 9247.71 | G300E | 9450000 | 74.15 | G300E | 9450000 | 74.15
11 | Story3 | P4 | RC Wall - 150 mm | Wall | 50MPa | 7200 | 150 | 10800 | 3500 | 3.78 | 9247.71 | G300E | 9450000 | 74.15 | G300E | 9450000 | 74.15
12 | Story4 | P1 | RC Wall - 150 mm | Wall | 50MPa | 4800 | 150 | 7200 | 3500 | 2.52 | 6165.14 | G300E | 6300000 | 49.43 | G300E | 12204024 | 95.76
13 | Story4 | P2 | RC Wall - 150 mm | Wall | 50MPa | 4800 | 150 | 7200 | 3500 | 2.52 | 6165.14 | G300E | 6300000 | 49.43 | G300E | 12212928 | 95.83
14 | Story4 | P3 | RC Wall - 150 mm | Wall | 50MPa | 7200 | 150 | 10800 | 3500 | 3.78 | 9247.71 | G300E | 9450000 | 74.15 | G300E | 9450000 | 74.15
15 | Story4 | P4 | RC Wall - 150 mm | Wall | 50MPa | 7200 | 150 | 10800 | 3500 | 3.78 | 9247.71 | G300E | 9450000 | 74.15 | G300E | 9450000 | 74.15
16 | Story5 | P1 | RC Wall - 150 mm | Wall | 50MPa | 4800 | 150 | 7200 | 3500 | 2.52 | 6165.14 | G300E | 7560000 | 59.32 | G300E | 6300000 | 49.43
17 | Story5 | P2 | RC Wall - 150 mm | Wall | 50MPa | 4800 | 150 | 7200 | 3500 | 2.52 | 6165.14 | G300E | 7560000 | 59.32 | G300E | 6300000 | 49.43
18 | Story5 | P3 | RC Wall - 150 mm | Wall | 50MPa | 7200 | 150 | 10800 | 3500 | 3.78 | 9247.71 | G300E | 16254000 | 127.53 | G300E | 9450000 | 74.15
19 | Story5 | P4 | RC Wall - 150 mm | Wall | 50MPa | 7200 | 150 | 10800 | 3500 | 3.78 | 9247.71 | G300E | 16254000 | 127.53 | G300E | 9450000 | 74.15
20 | Story6 | P1 | RC Wall - 150 mm | Wall | 50MPa | 4800 | 150 | 7200 | 3500 | 2.52 | 6165.14 | G300E | 20664000 | 162.14 | G300E | 22956528 | 180.13
21 | Story6 | P2 | RC Wall - 150 mm | Wall | 50MPa | 4800 | 150 | 7200 | 3500 | 2.52 | 6165.14 | G300E | 20664000 | 162.14 | G300E | 22957872 | 180.14
22 | Story6 | P3 | RC Wall - 150 mm | Wall | 50MPa | 7200 | 150 | 10800 | 3500 | 3.78 | 9247.71 | G300E | 17010000 | 133.47 | G300E | 9450000 | 74.15
23 | Story6 | P4 | RC Wall - 150 mm | Wall | 50MPa | 7200 | 150 | 10800 | 3500 | 3.78 | 9247.71 | G300E | 17010000 | 133.47 | G300E | 9450000 | 74.15

## Slabs
| Story | Label | Section | Structural_Element_Type | Material | Length_(mm) | Width_(mm) | Depth_(mm) | Area_(cm^2) | Volume_(m^3) | Mass_(kg) | Long._Rebar_Material | Long._Rebar_Volume_(mm^3) | Long._Rebar_Mass_(kg) | Tran._Rebar_Material | Tran._Rebar_Volume_(mm^3) | Tran._Rebar_Mass_(kg)
0 | Story1 | F1 | Slab1 | Slab | 32MPa | 50400 | 33600 | 170 | 85680 | 287.88 | 704305.32 | G300E | 2166533281.15 | 16999.42 | G300E | 0 | 0
1 | Story2 | F1 | Slab1 | Slab | 32MPa | 50400 | 33600 | 170 | 85680 | 287.88 | 704305.32 | G300E | 2163575955.73 | 16976.22 | G300E | 0 | 0
2 | Story3 | F1 | Slab1 | Slab | 32MPa | 50400 | 33600 | 170 | 85680 | 287.88 | 704305.32 | G300E | 2171787127.51 | 17040.65 | G300E | 0 | 0
3 | Story4 | F1 | Slab1 | Slab | 32MPa | 50400 | 33600 | 170 | 85680 | 287.88 | 704305.32 | G300E | 2169916318.85 | 17025.97 | G300E | 0 | 0
4 | Story5 | F1 | Slab1 | Slab | 32MPa | 50400 | 33600 | 170 | 85680 | 287.88 | 704305.32 | G300E | 2156448229.03 | 16920.29 | G300E | 0 | 0
5 | Story6 | F1 | Slab1 | Slab | 32MPa | 50400 | 33600 | 170 | 85680 | 287.88 | 704305.32 | G300E | 4378809203.53 | 34357.76 | G300E | 0 | 0

## Materials by Element Type
Material | Structural_Element_Type | Width_(mm) | Depth_(mm) | Area_(cm^2) | Length_(mm) | Volume_(m^3) | Mass_(kg)
32MPa | Slab | 201600 | 1020 | 514080 | 302400 | 1727.28 | 4225831.92
50MPa | Wall | 144000 | 3600 | 216000 | 84000 | 75.6 | 184954.2
| Beam | 162000 | 162000 | 405000 | 3797000 | 236.76 | 580580.48
| Column | 135400 | 135400 | 401156 | 1886797.2 | 176.6 | 433434.4
G300E | Beam_Long_Rebar | 0 | 0 | 0 | 0 | 1.5452 | 12124.24
| Beam_Tran_Rebar | 0 | 0 | 0 | 0 | 0.15341 | 1203.68
| Column_Long_Rebar | 0 | 0 | 0 | 0 | 2.5752 | 20206.44
| Column_Tran_Rebar | 0 | 0 | 0 | 0 | 0.023862 | 187.2
| Slab_Long_Rebar | 0 | 0 | 0 | 0 | 15.2071 | 119320.31
| Slab_Tran_Rebar | 0 | 0 | 0 | 0 | 0 | 0
| Wall_Long_Rebar | 0 | 0 | 0 | 0 | 0.45738 | 3588.76
| Wall_Tran_Rebar | 0 | 0 | 0 | 0 | 0.35571 | 2791.09

## Total Embodied Flows
| Embodied_Energy_(MJ) | Embodied_Water_(L) | Embodied_GHG_(kgCO2e)
Total | 11791237.22 | 16619082.596 | 1332799.692

## Total Embodied Flows per NFA
| Embodied_Energy_(MJ) | Embodied_Water_(L) | Embodied_GHG_(kgCO2e)
Total/NFA | 1184.6584 | 1669.7091 | 133.9056

## Embodied Flows By Element Type
Structural_Element_Type | Embodied_Energy_(MJ) | Embodied_Water_(L) | Embodied_GHG_(kgCO2e)
Slab | 8727698.345 | 12713193.733 | 969121.131
Wall | 416139.575 | 607707.355 | 44847.285
Beam | 1339740.12 | 1623884.256 | 170044.632
Column | 1307659.18 | 1674297.252 | 148786.644