## Index
Data Item Description | Worksheet Hyperlink
Beams | Click here to access worksheet
Columns | Click here to access worksheet
Walls | Click here to access worksheet
Slabs | Click here to access worksheet
Materials by Element Type | Click here to access worksheet
Total Embodied Flows | Click here to access worksheet
Total Embodied Flows per NFA | Click here to access worksheet
Embodied Flows By Element Type | Click here to access worksheet
© James Helal 2021

## Beams
| Story | Label | Section | Structural_Element_Type | Material | Cross_Section_Type | Width_(mm) | Depth_(mm) | Area_(cm^2) | Length_(mm) | Volume_(m^3) | Mass_(kg)
0 | Story6 | B1 | 250UB37.3 | Beam | 300PLUS-300 | Steel I/Wide Flange | 146 | 256 | 47.5 | 7200 | 0.03 | 268.35
1 | Story6 | B2 | 250UB37.3 | Beam | 300PLUS-300 | Steel I/Wide Flange | 146 | 256 | 47.5 | 4800 | 0.02 | 178.9
2 | Story6 | B3 | 250UB37.3 | Beam | 300PLUS-300 | Steel I/Wide Flange | 146 | 256 | 47.5 | 7200 | 0.03 | 268.35
3 | Story6 | B4 | 250UB37.3 | Beam | 300PLUS-300 | Steel I/Wide Flange | 146 | 256 | 47.5 | 4800 | 0.02 | 178.9
4 | Story6 | B5 | 250UB37.3 | Beam | 300PLUS-300 | Steel I/Wide Flange | 146 | 256 | 47.5 | 7200 | 0.03 | 268.35
5 | Story6 | B6 | 250UB37.3 | Beam | 300PLUS-300 | Steel I/Wide Flange | 146 | 256 | 47.5 | 4800 | 0.02 | 178.9
6 | Story6 | B7 | 250UB37.3 | Beam | 300PLUS-300 | Steel I/Wide Flange | 146 | 256 | 47.5 | 7200 | 0.03 | 268.35
7 | Story6 | B8 | 250UB37.3 | Beam | 300PLUS-300 | Steel I/Wide Flange | 146 | 256 | 47.5 | 4800 | 0.02 | 178.9
8 | Story6 | B9 | 250UB37.3 | Beam | 300PLUS-300 | Steel I/Wide Flange | 146 | 256 | 47.5 | 7200 | 0.03 | 268.35
9 | Story6 | B10 | 250UB37.3 | Beam | 300PLUS-300 | Steel I/Wide Flange | 146 | 256 | 47.5 | 4800 | 0.02 | 178.9
10 | Story6 | B11 | 250UB37.3 | Beam | 300PLUS-300 | Steel I/Wide Flange | 146 | 256 | 47.5 | 7200 | 0.03 | 268.35
11 | Story6 | B12 | 250UB37.3 | Beam | 300PLUS-300 | Steel I/Wide Flange | 146 | 256 | 47.5 | 4800 | 0.02 | 178.9
12 | Story6 | B13 | 250UB37.3 | Beam | 300PLUS-300 | Steel I/Wide Flange | 146 | 256 | 47.5 | 7200 | 0.03 | 268.35
13 | Story6 | B14 | 250UB37.3 | Beam | 300PLUS-300 | Steel I/Wide Flange | 146 | 256 | 47.5 | 4800 | 0.02 | 178.9
14 | Story6 | B15 | 250UB37.3 | Beam | 300PLUS-300 | Steel I/Wide Flange | 146 | 256 | 47.5 | 7200 | 0.03 | 268.35
15 | Story6 | B16 | 250UB37.3 | Beam | 300PLUS-300 | Steel I/Wide Flange | 146 | 256 | 47.5 | 7200 | 0.03 | 268.35
16 | Story6 | B17 | 250UB37.3 | Beam | 300PLUS-300 | Steel I/Wide Flange | 146 | 256 | 47.5 | 4800 | 0.02 | 178.9
17 | Story6 | B18 | 250UB37.3 | Beam | 300PLUS-300 | Steel I/Wide Flange | 146 | 256 | 47.5 | 7200 | 0.03 | 268.35
18 | Story6 | B19 | 250UB37.3 | Beam | 300PLUS-300 | Steel I/Wide Flange | 146 | 256 | 47.5 | 4800 | 0.02 | 178.9
19 | Story6 | B20 | 250UB37.3 | Beam | 300PLUS-300 | Steel I/Wide Flange | 146 | 256 | 47.5 | 7200 | 0.03 | 268.35
20 | Story6 | B21 | 250UB37.3 | Beam | 300PLUS-300 | Steel I/Wide Flange | 146 | 256 | 47.5 | 4800 | 0.02 | 178.9
21 | Story6 | B22 | 250UB37.3 | Beam | 300PLUS-300 | Steel I/Wide Flange | 146 | 256 | 47.5 | 7200 | 0.03 | 268.35
22 | Story6 | B23 | 250UB37.3 | Beam | 300PLUS-300 | Steel I/Wide Flange | 146 | 256 | 47.5 | 4800 | 0.02 | 178.9
23 | Story6 | B24 | 250UB37.3 | Beam | 300PLUS-300 | Steel I/Wide Flange | 146 | 256 | 47.5 | 7200 | 0.03 | 268.35
24 | Story6 | B25 | 250UB37.3 | Beam | 300PLUS-300 | Steel I/Wide Flange | 146 | 256 | 47.5 | 4800 | 0.02 | 178.9
25 | Story6 | B26 | 250UB37.3 | Beam | 300PLUS-300 | Steel I/Wide Flange | 146 | 256 | 47.5 | 7200 | 0.03 | 268.35
26 | Story6 | B27 | 250UB37.3 | Beam | 300PLUS-300 | Steel I/Wide Flange | 146 | 256 | 47.5 | 4800 | 0.02 | 178.9
27 | Story6 | B28 | 250UB37.3 | Beam | 300PLUS-300 | Steel I/Wide Flange | 146 | 256 | 47.5 | 7200 | 0.03 | 268.35
28 | Story6 | B29 | 250UB37.3 | Beam | 300PLUS-300 | Steel I/Wide Flange | 146 | 256 | 47.5 | 4800 | 0.02 | 178.9
29 | Story6 | B30 | 250UB37.3 | Beam | 300PLUS-300 | Steel I/Wide Flange | 146 | 256 | 47.5 | 7200 | 0.03 | 268.35
30 | Story6 | B31 | 250UB37.3 | Beam | 300PLUS-300 | Steel I/Wide Flange | 146 | 256 | 47.5 | 7200 | 0.03 | 268.35
31 | Story6 | B32 | 250UB37.3 | Beam | 300PLUS-300 | Steel I/Wide Flange | 146 | 256 | 47.5 | 4800 | 0.02 | 178.9
32 | Story6 | B33 | 250UB37.3 | Beam | 300PLUS-300 | Steel I/Wide Flange | 146 | 256 | 47.5 | 7200 | 0.03 | 268.35
33 | Story6 | B34 | 250UB37.3 | Beam | 300PLUS-300 | Steel I/Wide Flange | 146 | 256 | 47.5 | 4800 | 0.02 | 178.9
34 | Story6 | B35 | 250UB37.3 | Beam | 300PLUS-300 | Steel I/Wide Flange | 146 | 256 | 47.5 | 7200 | 0.03 | 268.35
35 | Story6 | B36 | 250UB37.3 | Beam | 300PLUS-300 | Steel I/Wide Flange | 146 | 256 | 47.5 | 4800 | 0.02 | 178.9
36 | Story6 | B37 | 250UB37.3 | Beam | 300PLUS-300 | Steel I/Wide Flange | 146 | 256 | 47.5 | 7200 | 0.03 | 268.35
37 | Story6 | B38 | 250UB37.3 | Beam | 300PLUS-300 | Steel I/Wide Flange | 146 | 256 | 47.5 | 4800 | 0.02 | 178.9
38 | Story6 | B39 | 250UB37.3 | Beam | 300PLUS-300 | Steel I/Wide Flange | 146 | 256 | 47.5 | 7200 | 0.03 | 268.35
39 | Story6 | B40 | 250UB37.3 | Beam | 300PLUS-300 | Steel I/Wide Flange | 146 | 256 | 47.5 | 4800 | 0.02 | 178.9
40 | Story6 | B41 | 250UB37.3 | Beam | 300PLUS-300 | Steel I/Wide Flange | 146 | 256 | 47.5 | 7200 | 0.03 | 268.35
41 | Story6 | B42 | 250UB37.3 | Beam | 300PLUS-300 | Steel I/Wide Flange | 146 | 256 | 47.5 | 4800 | 0.02 | 178.9
42 | Story6 | B43 | 250UB37.3 | Beam | 300PLUS-300 | Steel I/Wide Flange | 146 | 256 | 47.5 | 7200 | 0.03 | 268.35
43 | Story6 | B44 | 250UB37.3 | Beam | 300PLUS-300 | Steel I/Wide Flange | 146 | 256 | 47.5 | 4800 | 0.02 | 178.9
44 | Story6 | B45 | 250UB37.3 | Beam | 300PLUS-300 | Steel I/Wide Flange | 146 | 256 | 47.5 | 7200 | 0.03 | 268.35
45 | Story6 | B46 | 250UB37.3 | Beam | 300PLUS-300 | Steel I/Wide Flange | 146 | 256 | 47.5 | 7200 | 0.03 | 268.35
46 | Story6 | B47 | 250UB37.3 | Beam | 300PLUS-300 | Steel I/Wide Flange | 146 | 256 | 47.5 | 4800 | 0.02 | 178.9
47 | Story6 | B48 | 250UB37.3 | Beam | 300PLUS-300 | Steel I/Wide Flange | 146 | 256 | 47.5 | 7200 | 0.03 | 268.35
48 | Story6 | B49 | 250UB37.3 | Beam | 300PLUS-300 | Steel I/Wide Flange | 146 | 256 | 47.5 | 4800 | 0.02 | 178.9
49 | Story6 | B50 | 250UB37.3 | Beam | 300PLUS-300 | Steel I/Wide Flange | 146 | 256 | 47.5 | 7200 | 0.03 | 268.35
50 | Story6 | B51 | 250UB37.3 | Beam | 300PLUS-300 | Steel I/Wide Flange | 146 | 256 | 47.5 | 4800 | 0.02 | 178.9
51 | Story6 | B55 | 250UB37.3 | Beam | 300PLUS-300 | Steel I/Wide Flange | 146 | 256 | 47.5 | 4800 | 0.02 | 178.9
52 | Story6 | B56 | 250UB37.3 | Beam | 300PLUS-300 | Steel I/Wide Flange | 146 | 256 | 47.5 | 7200 | 0.03 | 268.35
53 | Story6 | B57 | 250UB37.3 | Beam | 300PLUS-300 | Steel I/Wide Flange | 146 | 256 | 47.5 | 4800 | 0.02 | 178.9
54 | Story6 | B58 | 250UB37.3 | Beam | 300PLUS-300 | Steel I/Wide Flange | 146 | 256 | 47.5 | 7200 | 0.03 | 268.35
55 | Story6 | B59 | 250UB37.3 | Beam | 300PLUS-300 | Steel I/Wide Flange | 146 | 256 | 47.5 | 4800 | 0.02 | 178.9
56 | Story6 | B60 | 250UB37.3 | Beam | 300PLUS-300 | Steel I/Wide Flange | 146 | 256 | 47.5 | 7200 | 0.03 | 268.35
57 | Story6 | B61 | 250UB37.3 | Beam | 300PLUS-300 | Steel I/Wide Flange | 146 | 256 | 47.5 | 7200 | 0.03 | 268.35
58 | Story6 | B62 | 250UB37.3 | Beam | 300PLUS-300 | Steel I/Wide Flange | 146 | 256 | 47.5 | 4800 | 0.02 | 178.9
59 | Story6 | B63 | 250UB37.3 | Beam | 300PLUS-300 | Steel I/Wide Flange | 146 | 256 | 47.5 | 7200 | 0.03 | 268.35
60 | Story6 | B64 | 250UB37.3 | Beam | 300PLUS-300 | Steel I/Wide Flange | 146 | 256 | 47.5 | 4800 | 0.02 | 178.9
61 | Story6 | B65 | 250UB37.3 | Beam | 300PLUS-300 | Steel I/Wide Flange | 146 | 256 | 47.5 | 7200 | 0.03 | 268.35
62 | Story6 | B66 | 250UB37.3 | Beam | 300PLUS-300 | Steel I/Wide Flange | 146 | 256 | 47.5 | 4800 | 0.02 | 178.9
63 | Story6 | B67 | 250UB37.3 | Beam | 300PLUS-300 | Steel I/Wide Flange | 146 | 256 | 47.5 | 7200 | 0.03 | 268.35
64 | Story6 | B69 | 250UB37.3 | Beam | 300PLUS-300 | Steel I/Wide Flange | 146 | 256 | 47.5 | 7200 | 0.03 | 268.35
65 | Story6 | B70 | 250UB37.3 | Beam | 300PLUS-300 | Steel I/Wide Flange | 146 | 256 | 47.5 | 4800 | 0.02 | 178.9
66 | Story6 | B71 | 250UB37.3 | Beam | 300PLUS-300 | Steel I/Wide Flange | 146 | 256 | 47.5 | 7200 | 0.03 | 268.35
67 | Story6 | B72 | 250UB37.3 | Beam | 300PLUS-300 | Steel I/Wide Flange | 146 | 256 | 47.5 | 4800 | 0.02 | 178.9
68 | Story6 | B73 | 250UB37.3 | Beam | 300PLUS-300 | Steel I/Wide Flange | 146 | 256 | 47.5 | 7200 | 0.03 | 268.35
69 | Story6 | B74 | 250UB37.3 | Beam | 300PLUS-300 | Steel I/Wide Flange | 146 | 256 | 47.5 | 4800 | 0.02 | 178.9
70 | Story6 | B75 | 250UB37.3 | Beam | 300PLUS-300 | Steel I/Wide Flange | 146 | 256 | 47.5 | 7200 | 0.03 | 268.35
71 | Story6 | B76 | 250UB37.3 | Beam | 300PLUS-300 | Steel I/Wide Flange | 146 | 256 | 47.5 | 7200 | 0.03 | 268.35
72 | Story6 | B77 | 250UB37.3 | Beam | 300PLUS-300 | Steel I/Wide Flange | 146 | 256 | 47.5 | 4800 | 0.02 | 178.9
73 | Story6 | B78 | 250UB37.3 | Beam | 300PLUS-300 | Steel I/Wide Flange | 146 | 256 | 47.5 | 7200 | 0.03 | 268.35
74 | Story6 | B79 | 250UB37.3 | Beam | 300PLUS-300 | Steel I/Wide Flange | 146 | 256 | 47.5 | 4800 | 0.02 | 178.9
75 | Story6 | B80 | 250UB37.3 | Beam | 300PLUS-300 | Steel I/Wide Flange | 146 | 256 | 47.5 | 7200 | 0.03 | 268.35
76 | Story6 | B81 | 250UB37.3 | Beam | 300PLUS-300 | Steel I/Wide Flange | 146 | 256 | 47.5 | 4800 | 0.02 | 178.9
77 | Story6 | B82 | 250UB37.3 | Beam | 300PLUS-300 | Steel I/Wide Flange | 146 | 256 | 47.5 | 7200 | 0.03 | 268.35
78 | Story6 | B83 | 250UB37.3 | Beam | 300PLUS-300 | Steel I/Wide Flange | 146 | 256 | 47.5 | 4800 | 0.02 | 178.9
79 | Story6 | B84 | 250UB37.3 | Beam | 300PLUS-300 | Steel I/Wide Flange | 146 | 256 | 47.5 | 7200 | 0.03 | 268.35
80 | Story6 | B85 | 250UB37.3 | Beam | 300PLUS-300 | Steel I/Wide Flange | 146 | 256 | 47.5 | 4800 | 0.02 | 178.9
81 | Story6 | B86 | 250UB37.3 | Beam | 300PLUS-300 | Steel I/Wide Flange | 146 | 256 | 47.5 | 7200 | 0.03 | 268.35
82 | Story6 | B87 | 250UB37.3 | Beam | 300PLUS-300 | Steel I/Wide Flange | 146 | 256 | 47.5 | 4800 | 0.02 | 178.9
83 | Story6 | B88 | 250UB37.3 | Beam | 300PLUS-300 | Steel I/Wide Flange | 146 | 256 | 47.5 | 7200 | 0.03 | 268.35
84 | Story6 | B89 | 250UB37.3 | Beam | 300PLUS-300 | Steel I/Wide Flange | 146 | 256 | 47.5 | 4800 | 0.02 | 178.9
85 | Story6 | B90 | 250UB37.3 | Beam | 300PLUS-300 | Steel I/Wide Flange | 146 | 256 | 47.5 | 7200 | 0.03 | 268.35
86 | Story6 | B91 | 250UB37.3 | Beam | 300PLUS-300 | Steel I/Wide Flange | 146 | 256 | 47.5 | 7200 | 0.03 | 268.35
87 | Story6 | B92 | 250UB37.3 | Beam | 300PLUS-300 | Steel I/Wide Flange | 146 | 256 | 47.5 | 4800 | 0.02 | 178.9
88 | Story6 | B93 | 250UB37.3 | Beam | 300PLUS-300 | Steel I/Wide Flange | 146 | 256 | 47.5 | 7200 | 0.03 | 268.35
89 | Story6 | B94 | 250UB37.3 | Beam | 300PLUS-300 | Steel I/Wide Flange | 146 | 256 | 47.5 | 4800 | 0.02 | 178.9
90 | Story6 | B95 | 250UB37.3 | Beam | 300PLUS-300 | Steel I/Wide Flange | 146 | 256 | 47.5 | 7200 | 0.03 | 268.35
91 | Story6 | B96 | 250UB37.3 | Beam | 300PLUS-300 | Steel I/Wide Flange | 146 | 256 | 47.5 | 4800 | 0.02 | 178.9
92 | Story6 | B97 | 250UB37.3 | Beam | 300PLUS-300 | Steel I/Wide Flange | 146 | 256 | 47.5 | 7200 | 0.03 | 268.35
93 | Story6 | B98 | 250UB37.3 | Beam | 300PLUS-300 | Steel I/Wide Flange | 146 | 256 | 47.5 | 4800 | 0.02 | 178.9
94 | Story6 | B99 | 250UB37.3 | Beam | 300PLUS-300 | Steel I/Wide Flange | 146 | 256 | 47.5 | 7200 | 0.03 | 268.35
95 | Story6 | B100 | 250UB37.3 | Beam | 300PLUS-300 | Steel I/Wide Flange | 146 | 256 | 47.5 | 4800 | 0.02 | 178.9
96 | Story6 | B101 | 250UB37.3 | Beam | 300PLUS-300 | Steel I/Wide Flange | 146 | 256 | 47.5 | 7200 | 0.03 | 268.35
97 | Story6 | B102 | 250UB37.3 | Beam | 300PLUS-300 | Steel I/Wide Flange | 146 | 256 | 47.5 | 4800 | 0.02 | 178.9
98 | Story6 | B103 | 250UB37.3 | Beam | 300PLUS-300 | Steel I/Wide Flange | 146 | 256 | 47.5 | 7200 | 0.03 | 268.35
99 | Story6 | B104 | 250UB37.3 | Beam | 300PLUS-300 | Steel I/Wide Flange | 146 | 256 | 47.5 | 4800 | 0.02 | 178.9
100 | Story6 | B105 | 250UB37.3 | Beam | 300PLUS-300 | Steel I/Wide Flange | 146 | 256 | 47.5 | 7200 | 0.03 | 268.35
101 | Story6 | B106 | 250UB37.3 | Beam | 300PLUS-300 | Steel I/Wide Flange | 146 | 256 | 47.5 | 4800 | 0.02 | 178.9
102 | Story6 | B107 | 250UB37.3 | Beam | 300PLUS-300 | Steel I/Wide Flange | 146 | 256 | 47.5 | 4800 | 0.02 | 178.9
103 | Story6 | B108 | 250UB37.3 | Beam | 300PLUS-300 | Steel I/Wide Flange | 146 | 256 | 47.5 | 4800 | 0.02 | 178.9
104 | Story6 | B109 | 250UB37.3 | Beam | 300PLUS-300 | Steel I/Wide Flange | 146 | 256 | 47.5 | 4800 | 0.02 | 178.9
105 | Story6 | B110 | 250UB37.3 | Beam | 300PLUS-300 | Steel I/Wide Flange | 146 | 256 | 47.5 | 4800 | 0.02 | 178.9
106 | Story6 | B111 | 250UB37.3 | Beam | 300PLUS-300 | Steel I/Wide Flange | 146 | 256 | 47.5 | 4800 | 0.02 | 178.9
107 | Story6 | B112 | 250UB37.3 | Beam | 300PLUS-300 | Steel I/Wide Flange | 146 | 256 | 47.5 | 4800 | 0.02 | 178.9
108 | Story5 | B1 | 250UB37.3 | Beam | 300PLUS-300 | Steel I/Wide Flange | 146 | 256 | 47.5 | 7200 | 0.03 | 268.35
109 | Story5 | B2 | 250UB37.3 | Beam | 300PLUS-300 | Steel I/Wide Flange | 146 | 256 | 47.5 | 4800 | 0.02 | 178.9
110 | Story5 | B3 | 250UB37.3 | Beam | 300PLUS-300 | Steel I/Wide Flange | 146 | 256 | 47.5 | 7200 | 0.03 | 268.35
111 | Story5 | B4 | 250UB37.3 | Beam | 300PLUS-300 | Steel I/Wide Flange | 146 | 256 | 47.5 | 4800 | 0.02 | 178.9
112 | Story5 | B5 | 250UB37.3 | Beam | 300PLUS-300 | Steel I/Wide Flange | 146 | 256 | 47.5 | 7200 | 0.03 | 268.35
113 | Story5 | B6 | 250UB37.3 | Beam | 300PLUS-300 | Steel I/Wide Flange | 146 | 256 | 47.5 | 4800 | 0.02 | 178.9
114 | Story5 | B7 | 250UB37.3 | Beam | 300PLUS-300 | Steel I/Wide Flange | 146 | 256 | 47.5 | 7200 | 0.03 | 268.35
115 | Story5 | B8 | 250UB37.3 | Beam | 300PLUS-300 | Steel I/Wide Flange | 146 | 256 | 47.5 | 4800 | 0.02 | 178.9
116 | Story5 | B9 | 250UB37.3 | Beam | 300PLUS-300 | Steel I/Wide Flange | 146 | 256 | 47.5 | 7200 | 0.03 | 268.35
117 | Story5 | B10 | 250UB37.3 | Beam | 300PLUS-300 | Steel I/Wide Flange | 146 | 256 | 47.5 | 4800 | 0.02 | 178.9
118 | Story5 | B11 | 250UB37.3 | Beam | 300PLUS-300 | Steel I/Wide Flange | 146 | 256 | 47.5 | 7200 | 0.03 | 268.35
119 | Story5 | B12 | 250UB37.3 | Beam | 300PLUS-300 | Steel I/Wide Flange | 146 | 256 | 47.5 | 4800 | 0.02 | 178.9
120 | Story5 | B13 | 250UB37.3 | Beam | 300PLUS-300 | Steel I/Wide Flange | 146 | 256 | 47.5 | 7200 | 0.03 | 268.35
121 | Story5 | B14 | 250UB37.3 | Beam | 300PLUS-300 | Steel I/Wide Flange | 146 | 256 | 47.5 | 4800 | 0.02 | 178.9
122 | Story5 | B15 | 250UB37.3 | Beam | 300PLUS-300 | Steel I/Wide Flange | 146 | 256 | 47.5 | 7200 | 0.03 | 268.35
123 | Story5 | B16 | 250UB37.3 | Beam | 300PLUS-300 | Steel I/Wide Flange | 146 | 256 | 47.5 | 7200 | 0.03 | 268.35
124 | Story5 | B17 | 250UB37.3 | Beam | 300PLUS-300 | Steel I/Wide Flange | 146 | 256 | 47.5 | 4800 | 0.02 | 178.9
125 | Story5 | B18 | 250UB37.3 | Beam | 300PLUS-300 | Steel I/Wide Flange | 146 | 256 | 47.5 | 7200 | 0.03 | 268.35
126 | Story5 | B19 | 250UB37.3 | Beam | 300PLUS-300 | Steel I/Wide Flange | 146 | 256 | 47.5 | 4800 | 0.02 | 178.9
127 | Story5 | B20 | 250UB37.3 | Beam | 300PLUS-300 | Steel I/Wide Flange | 146 | 256 | 47.5 | 7200 | 0.03 | 268.35
128 | Story5 | B21 | 250UB37.3 | Beam | 300PLUS-300 | Steel I/Wide Flange | 146 | 256 | 47.5 | 4800 | 0.02 | 178.9
129 | Story5 | B22 | 250UB37.3 | Beam | 300PLUS-300 | Steel I/Wide Flange | 146 | 256 | 47.5 | 7200 | 0.03 | 268.35
130 | Story5 | B23 | 250UB37.3 | Beam | 300PLUS-300 | Steel I/Wide Flange | 146 | 256 | 47.5 | 4800 | 0.02 | 178.9
131 | Story5 | B24 | 250UB37.3 | Beam | 300PLUS-300 | Steel I/Wide Flange | 146 | 256 | 47.5 | 7200 | 0.03 | 268.35
132 | Story5 | B25 | 250UB37.3 | Beam | 300PLUS-300 | Steel I/Wide Flange | 146 | 256 | 47.5 | 4800 | 0.02 | 178.9
133 | Story5 | B26 | 250UB37.3 | Beam | 300PLUS-300 | Steel I/Wide Flange | 146 | 256 | 47.5 | 7200 | 0.03 | 268.35
134 | Story5 | B27 | 250UB37.3 | Beam | 300PLUS-300 | Steel I/Wide Flange | 146 | 256 | 47.5 | 4800 | 0.02 | 178.9
135 | Story5 | B28 | 250UB37.3 | Beam | 300PLUS-300 | Steel I/Wide Flange | 146 | 256 | 47.5 | 7200 | 0.03 | 268.35
136 | Story5 | B29 | 250UB37.3 | Beam | 300PLUS-300 | Steel I/Wide Flange | 146 | 256 | 47.5 | 4800 | 0.02 | 178.9
137 | Story5 | B30 | 250UB37.3 | Beam | 300PLUS-300 | Steel I/Wide Flange | 146 | 256 | 47.5 | 7200 | 0.03 | 268.35
138 | Story5 | B31 | 250UB37.3 | Beam | 300PLUS-300 | Steel I/Wide Flange | 146 | 256 | 47.5 | 7200 | 0.03 | 268.35
139 | Story5 | B32 | 250UB37.3 | Beam | 300PLUS-300 | Steel I/Wide Flange | 146 | 256 | 47.5 | 4800 | 0.02 | 178.9
140 | Story5 | B33 | 250UB37.3 | Beam | 300PLUS-300 | Steel I/Wide Flange | 146 | 256 | 47.5 | 7200 | 0.03 | 268.35
141 | Story5 | B34 | 250UB37.3 | Beam | 300PLUS-300 | Steel I/Wide Flange | 146 | 256 | 47.5 | 4800 | 0.02 | 178.9
142 | Story5 | B35 | 250UB37.3 | Beam | 300PLUS-300 | Steel I/Wide Flange | 146 | 256 | 47.5 | 7200 | 0.03 | 268.35
143 | Story5 | B36 | 250UB37.3 | Beam | 300PLUS-300 | Steel I/Wide Flange | 146 | 256 | 47.5 | 4800 | 0.02 | 178.9
144 | Story5 | B37 | 250UB37.3 | Beam | 300PLUS-300 | Steel I/Wide Flange | 146 | 256 | 47.5 | 7200 | 0.03 | 268.35
145 | Story5 | B38 | 250UB37.3 | Beam | 300PLUS-300 | Steel I/Wide Flange | 146 | 256 | 47.5 | 4800 | 0.02 | 178.9
146 | Story5 | B39 | 250UB37.3 | Beam | 300PLUS-300 | Steel I/Wide Flange | 146 | 256 | 47.5 | 7200 | 0.03 | 268.35
147 | Story5 | B40 | 250UB37.3 | Beam | 300PLUS-300 | Steel I/Wide Flange | 146 | 256 | 47.5 | 4800 | 0.02 | 178.9
148 | Story5 | B41 | 250UB37.3 | Beam | 300PLUS-300 | Steel I/Wide Flange | 146 | 256 | 47.5 | 7200 | 0.03 | 268.35
149 | Story5 | B42 | 250UB37.3 | Beam | 300PLUS-300 | Steel I/Wide Flange | 146 | 256 | 47.5 | 4800 | 0.02 | 178.9
150 | Story5 | B43 | 250UB37.3 | Beam | 300PLUS-300 | Steel I/Wide Flange | 146 | 256 | 47.5 | 7200 | 0.03 | 268.35
151 | Story5 | B44 | 250UB37.3 | Beam | 300PLUS-300 | Steel I/Wide Flange | 146 | 256 | 47.5 | 4800 | 0.02 | 178.9
152 | Story5 | B45 | 250UB37.3 | Beam | 300PLUS-300 | Steel I/Wide Flange | 146 | 256 | 47.5 | 7200 | 0.03 | 268.35
153 | Story5 | B46 | 250UB37.3 | Beam | 300PLUS-300 | Steel I/Wide Flange | 146 | 256 | 47.5 | 7200 | 0.03 | 268.35
154 | Story5 | B47 | 250UB37.3 | Beam | 300PLUS-300 | Steel I/Wide Flange | 146 | 256 | 47.5 | 4800 | 0.02 | 178.9
155 | Story5 | B48 | 250UB37.3 | Beam | 300PLUS-300 | Steel I/Wide Flange | 146 | 256 | 47.5 | 7200 | 0.03 | 268.35
156 | Story5 | B49 | 250UB37.3 | Beam | 300PLUS-300 | Steel I/Wide Flange | 146 | 256 | 47.5 | 4800 | 0.02 | 178.9
157 | Story5 | B50 | 250UB37.3 | Beam | 300PLUS-300 | Steel I/Wide Flange | 146 | 256 | 47.5 | 7200 | 0.03 | 268.35
158 | Story5 | B51 | 250UB37.3 | Beam | 300PLUS-300 | Steel I/Wide Flange | 146 | 256 | 47.5 | 4800 | 0.02 | 178.9
159 | Story5 | B55 | 250UB37.3 | Beam | 300PLUS-300 | Steel I/Wide Flange | 146 | 256 | 47.5 | 4800 | 0.02 | 178.9
160 | Story5 | B56 | 250UB37.3 | Beam | 300PLUS-300 | Steel I/Wide Flange | 146 | 256 | 47.5 | 7200 | 0.03 | 268.35
161 | Story5 | B57 | 250UB37.3 | Beam | 300PLUS-300 | Steel I/Wide Flange | 146 | 256 | 47.5 | 4800 | 0.02 | 178.9
162 | Story5 | B58 | 250UB37.3 | Beam | 300PLUS-300 | Steel I/Wide Flange | 146 | 256 | 47.5 | 7200 | 0.03 | 268.35
163 | Story5 | B59 | 250UB37.3 | Beam | 300PLUS-300 | Steel I/Wide Flange | 146 | 256 | 47.5 | 4800 | 0.02 | 178.9
164 | Story5 | B60 | 250UB37.3 | Beam | 300PLUS-300 | Steel I/Wide Flange | 146 | 256 | 47.5 | 7200 | 0.03 | 268.35
165 | Story5 | B61 | 250UB37.3 | Beam | 300PLUS-300 | Steel I/Wide Flange | 146 | 256 | 47.5 | 7200 | 0.03 | 268.35
166 | Story5 | B62 | 250UB37.3 | Beam | 300PLUS-300 | Steel I/Wide Flange | 146 | 256 | 47.5 | 4800 | 0.02 | 178.9
167 | Story5 | B63 | 250UB37.3 | Beam | 300PLUS-300 | Steel I/Wide Flange | 146 | 256 | 47.5 | 7200 | 0.03 | 268.35
168 | Story5 | B64 | 250UB37.3 | Beam | 300PLUS-300 | Steel I/Wide Flange | 146 | 256 | 47.5 | 4800 | 0.02 | 178.9
169 | Story5 | B65 | 250UB37.3 | Beam | 300PLUS-300 | Steel I/Wide Flange | 146 | 256 | 47.5 | 7200 | 0.03 | 268.35
170 | Story5 | B66 | 250UB37.3 | Beam | 300PLUS-300 | Steel I/Wide Flange | 146 | 256 | 47.5 | 4800 | 0.02 | 178.9
171 | Story5 | B67 | 250UB37.3 | Beam | 300PLUS-300 | Steel I/Wide Flange | 146 | 256 | 47.5 | 7200 | 0.03 | 268.35
172 | Story5 | B69 | 250UB37.3 | Beam | 300PLUS-300 | Steel I/Wide Flange | 146 | 256 | 47.5 | 7200 | 0.03 | 268.35
173 | Story5 | B70 | 250UB37.3 | Beam | 300PLUS-300 | Steel I/Wide Flange | 146 | 256 | 47.5 | 4800 | 0.02 | 178.9
174 | Story5 | B71 | 250UB37.3 | Beam | 300PLUS-300 | Steel I/Wide Flange | 146 | 256 | 47.5 | 7200 | 0.03 | 268.35
175 | Story5 | B72 | 250UB37.3 | Beam | 300PLUS-300 | Steel I/Wide Flange | 146 | 256 | 47.5 | 4800 | 0.02 | 178.9
176 | Story5 | B73 | 250UB37.3 | Beam | 300PLUS-300 | Steel I/Wide Flange | 146 | 256 | 47.5 | 7200 | 0.03 | 268.35
177 | Story5 | B74 | 250UB37.3 | Beam | 300PLUS-300 | Steel I/Wide Flange | 146 | 256 | 47.5 | 4800 | 0.02 | 178.9
178 | Story5 | B75 | 250UB37.3 | Beam | 300PLUS-300 | Steel I/Wide Flange | 146 | 256 | 47.5 | 7200 | 0.03 | 268.35
179 | Story5 | B76 | 250UB37.3 | Beam | 300PLUS-300 | Steel I/Wide Flange | 146 | 256 | 47.5 | 7200 | 0.03 | 268.35
180 | Story5 | B77 | 250UB37.3 | Beam | 300PLUS-300 | Steel I/Wide Flange | 146 | 256 | 47.5 | 4800 | 0.02 | 178.9
181 | Story5 | B78 | 250UB37.3 | Beam | 300PLUS-300 | Steel I/Wide Flange | 146 | 256 | 47.5 | 7200 | 0.03 | 268.35
182 | Story5 | B79 | 250UB37.3 | Beam | 300PLUS-300 | Steel I/Wide Flange | 146 | 256 | 47.5 | 4800 | 0.02 | 178.9
183 | Story5 | B80 | 250UB37.3 | Beam | 300PLUS-300 | Steel I/Wide Flange | 146 | 256 | 47.5 | 7200 | 0.03 | 268.35
184 | Story5 | B81 | 250UB37.3 | Beam | 300PLUS-300 | Steel I/Wide Flange | 146 | 256 | 47.5 | 4800 | 0.02 | 178.9
185 | Story5 | B82 | 250UB37.3 | Beam | 300PLUS-300 | Steel I/Wide Flange | 146 | 256 | 47.5 | 7200 | 0.03 | 268.35
186 | Story5 | B83 | 250UB37.3 | Beam | 300PLUS-300 | Steel I/Wide Flange | 146 | 256 | 47.5 | 4800 | 0.02 | 178.9
187 | Story5 | B84 | 250UB37.3 | Beam | 300PLUS-300 | Steel I/Wide Flange | 146 | 256 | 47.5 | 7200 | 0.03 | 268.35
188 | Story5 | B85 | 250UB37.3 | Beam | 300PLUS-300 | Steel I/Wide Flange | 146 | 256 | 47.5 | 4800 | 0.02 | 178.9
189 | Story5 | B86 | 250UB37.3 | Beam | 300PLUS-300 | Steel I/Wide Flange | 146 | 256 | 47.5 | 7200 | 0.03 | 268.35
190 | Story5 | B87 | 250UB37.3 | Beam | 300PLUS-300 | Steel I/Wide Flange | 146 | 256 | 47.5 | 4800 | 0.02 | 178.9
191 | Story5 | B88 | 250UB37.3 | Beam | 300PLUS-300 | Steel I/Wide Flange | 146 | 256 | 47.5 | 7200 | 0.03 | 268.35
192 | Story5 | B89 | 250UB37.3 | Beam | 300PLUS-300 | Steel I/Wide Flange | 146 | 256 | 47.5 | 4800 | 0.02 | 178.9
193 | Story5 | B90 | 250UB37.3 | Beam | 300PLUS-300 | Steel I/Wide Flange | 146 | 256 | 47.5 | 7200 | 0.03 | 268.35
194 | Story5 | B91 | 250UB37.3 | Beam | 300PLUS-300 | Steel I/Wide Flange | 146 | 256 | 47.5 | 7200 | 0.03 | 268.35
195 | Story5 | B92 | 250UB37.3 | Beam | 300PLUS-300 | Steel I/Wide Flange | 146 | 256 | 47.5 | 4800 | 0.02 | 178.9
196 | Story5 | B93 | 250UB37.3 | Beam | 300PLUS-300 | Steel I/Wide Flange | 146 | 256 | 47.5 | 7200 | 0.03 | 268.35
197 | Story5 | B94 | 250UB37.3 | Beam | 300PLUS-300 | Steel I/Wide Flange | 146 | 256 | 47.5 | 4800 | 0.02 | 178.9
198 | Story5 | B95 | 250UB37.3 | Beam | 300PLUS-300 | Steel I/Wide Flange | 146 | 256 | 47.5 | 7200 | 0.03 | 268.35
199 | Story5 | B96 | 250UB37.3 | Beam | 300PLUS-300 | Steel I/Wide Flange | 146 | 256 | 47.5 | 4800 | 0.02 | 178.9
200 | Story5 | B97 | 250UB37.3 | Beam | 300PLUS-300 | Steel I/Wide Flange | 146 | 256 | 47.5 | 7200 | 0.03 | 268.35
201 | Story5 | B98 | 250UB37.3 | Beam | 300PLUS-300 | Steel I/Wide Flange | 146 | 256 | 47.5 | 4800 | 0.02 | 178.9
202 | Story5 | B99 | 250UB37.3 | Beam | 300PLUS-300 | Steel I/Wide Flange | 146 | 256 | 47.5 | 7200 | 0.03 | 268.35
203 | Story5 | B100 | 250UB37.3 | Beam | 300PLUS-300 | Steel I/Wide Flange | 146 | 256 | 47.5 | 4800 | 0.02 | 178.9
204 | Story5 | B101 | 250UB37.3 | Beam | 300PLUS-300 | Steel I/Wide Flange | 146 | 256 | 47.5 | 7200 | 0.03 | 268.35
205 | Story5 | B102 | 250UB37.3 | Beam | 300PLUS-300 | Steel I/Wide Flange | 146 | 256 | 47.5 | 4800 | 0.02 | 178.9
206 | Story5 | B103 | 250UB37.3 | Beam | 300PLUS-300 | Steel I/Wide Flange | 146 | 256 | 47.5 | 7200 | 0.03 | 268.35
207 | Story5 | B104 | 250UB37.3 | Beam | 300PLUS-300 | Steel I/Wide Flange | 146 | 256 | 47.5 | 4800 | 0.02 | 178.9
208 | Story5 | B105 | 250UB37.3 | Beam | 300PLUS-300 | Steel I/Wide Flange | 146 | 256 | 47.5 | 7200 | 0.03 | 268.35
209 | Story5 | B106 | 250UB37.3 | Beam | 300PLUS-300 | Steel I/Wide Flange | 146 | 256 | 47.5 | 4800 | 0.02 | 178.9
210 | Story5 | B107 | 250UB37.3 | Beam | 300PLUS-300 | Steel I/Wide Flange | 146 | 256 | 47.5 | 4800 | 0.02 | 178.9
211 | Story5 | B108 | 250UB37.3 | Beam | 300PLUS-300 | Steel I/Wide Flange | 146 | 256 | 47.5 | 4800 | 0.02 | 178.9
212 | Story5 | B109 | 250UB37.3 | Beam | 300PLUS-300 | Steel I/Wide Flange | 146 | 256 | 47.5 | 4800 | 0.02 | 178.9
213 | Story5 | B110 | 250UB37.3 | Beam | 300PLUS-300 | Steel I/Wide Flange | 146 | 256 | 47.5 | 4800 | 0.02 | 178.9
214 | Story5 | B111 | 250UB37.3 | Beam | 300PLUS-300 | Steel I/Wide Flange | 146 | 256 | 47.5 | 4800 | 0.02 | 178.9
215 | Story5 | B112 | 250UB37.3 | Beam | 300PLUS-300 | Steel I/Wide Flange | 146 | 256 | 47.5 | 4800 | 0.02 | 178.9
216 | Story4 | B1 | 250UB37.3 | Beam | 300PLUS-300 | Steel I/Wide Flange | 146 | 256 | 47.5 | 7200 | 0.03 | 268.35
217 | Story4 | B2 | 250UB37.3 | Beam | 300PLUS-300 | Steel I/Wide Flange | 146 | 256 | 47.5 | 4800 | 0.02 | 178.9
218 | Story4 | B3 | 250UB37.3 | Beam | 300PLUS-300 | Steel I/Wide Flange | 146 | 256 | 47.5 | 7200 | 0.03 | 268.35
219 | Story4 | B4 | 250UB37.3 | Beam | 300PLUS-300 | Steel I/Wide Flange | 146 | 256 | 47.5 | 4800 | 0.02 | 178.9
220 | Story4 | B5 | 250UB37.3 | Beam | 300PLUS-300 | Steel I/Wide Flange | 146 | 256 | 47.5 | 7200 | 0.03 | 268.35
221 | Story4 | B6 | 250UB37.3 | Beam | 300PLUS-300 | Steel I/Wide Flange | 146 | 256 | 47.5 | 4800 | 0.02 | 178.9
222 | Story4 | B7 | 250UB37.3 | Beam | 300PLUS-300 | Steel I/Wide Flange | 146 | 256 | 47.5 | 7200 | 0.03 | 268.35
223 | Story4 | B8 | 250UB37.3 | Beam | 300PLUS-300 | Steel I/Wide Flange | 146 | 256 | 47.5 | 4800 | 0.02 | 178.9
224 | Story4 | B9 | 250UB37.3 | Beam | 300PLUS-300 | Steel I/Wide Flange | 146 | 256 | 47.5 | 7200 | 0.03 | 268.35
225 | Story4 | B10 | 250UB37.3 | Beam | 300PLUS-300 | Steel I/Wide Flange | 146 | 256 | 47.5 | 4800 | 0.02 | 178.9
226 | Story4 | B11 | 250UB37.3 | Beam | 300PLUS-300 | Steel I/Wide Flange | 146 | 256 | 47.5 | 7200 | 0.03 | 268.35
227 | Story4 | B12 | 250UB37.3 | Beam | 300PLUS-300 | Steel I/Wide Flange | 146 | 256 | 47.5 | 4800 | 0.02 | 178.9
228 | Story4 | B13 | 250UB37.3 | Beam | 300PLUS-300 | Steel I/Wide Flange | 146 | 256 | 47.5 | 7200 | 0.03 | 268.35
229 | Story4 | B14 | 250UB37.3 | Beam | 300PLUS-300 | Steel I/Wide Flange | 146 | 256 | 47.5 | 4800 | 0.02 | 178.9
230 | Story4 | B15 | 250UB37.3 | Beam | 300PLUS-300 | Steel I/Wide Flange | 146 | 256 | 47.5 | 7200 | 0.03 | 268.35
231 | Story4 | B16 | 250UB37.3 | Beam | 300PLUS-300 | Steel I/Wide Flange | 146 | 256 | 47.5 | 7200 | 0.03 | 268.35
232 | Story4 | B17 | 250UB37.3 | Beam | 300PLUS-300 | Steel I/Wide Flange | 146 | 256 | 47.5 | 4800 | 0.02 | 178.9
233 | Story4 | B18 | 250UB37.3 | Beam | 300PLUS-300 | Steel I/Wide Flange | 146 | 256 | 47.5 | 7200 | 0.03 | 268.35
234 | Story4 | B19 | 250UB37.3 | Beam | 300PLUS-300 | Steel I/Wide Flange | 146 | 256 | 47.5 | 4800 | 0.02 | 178.9
235 | Story4 | B20 | 250UB37.3 | Beam | 300PLUS-300 | Steel I/Wide Flange | 146 | 256 | 47.5 | 7200 | 0.03 | 268.35
236 | Story4 | B21 | 250UB37.3 | Beam | 300PLUS-300 | Steel I/Wide Flange | 146 | 256 | 47.5 | 4800 | 0.02 | 178.9
237 | Story4 | B22 | 250UB37.3 | Beam | 300PLUS-300 | Steel I/Wide Flange | 146 | 256 | 47.5 | 7200 | 0.03 | 268.35
238 | Story4 | B23 | 250UB37.3 | Beam | 300PLUS-300 | Steel I/Wide Flange | 146 | 256 | 47.5 | 4800 | 0.02 | 178.9
239 | Story4 | B24 | 250UB37.3 | Beam | 300PLUS-300 | Steel I/Wide Flange | 146 | 256 | 47.5 | 7200 | 0.03 | 268.35
240 | Story4 | B25 | 250UB37.3 | Beam | 300PLUS-300 | Steel I/Wide Flange | 146 | 256 | 47.5 | 4800 | 0.02 | 178.9
241 | Story4 | B26 | 250UB37.3 | Beam | 300PLUS-300 | Steel I/Wide Flange | 146 | 256 | 47.5 | 7200 | 0.03 | 268.35
242 | Story4 | B27 | 250UB37.3 | Beam | 300PLUS-300 | Steel I/Wide Flange | 146 | 256 | 47.5 | 4800 | 0.02 | 178.9
243 | Story4 | B28 | 250UB37.3 | Beam | 300PLUS-300 | Steel I/Wide Flange | 146 | 256 | 47.5 | 7200 | 0.03 | 268.35
244 | Story4 | B29 | 250UB37.3 | Beam | 300PLUS-300 | Steel I/Wide Flange | 146 | 256 | 47.5 | 4800 | 0.02 | 178.9
245 | Story4 | B30 | 250UB37.3 | Beam | 300PLUS-300 | Steel I/Wide Flange | 146 | 256 | 47.5 | 7200 | 0.03 | 268.35
246 | Story4 | B31 | 250UB37.3 | Beam | 300PLUS-300 | Steel I/Wide Flange | 146 | 256 | 47.5 | 7200 | 0.03 | 268.35
247 | Story4 | B32 | 250UB37.3 | Beam | 300PLUS-300 | Steel I/Wide Flange | 146 | 256 | 47.5 | 4800 | 0.02 | 178.9
248 | Story4 | B33 | 250UB37.3 | Beam | 300PLUS-300 | Steel I/Wide Flange | 146 | 256 | 47.5 | 7200 | 0.03 | 268.35
249 | Story4 | B34 | 250UB37.3 | Beam | 300PLUS-300 | Steel I/Wide Flange | 146 | 256 | 47.5 | 4800 | 0.02 | 178.9
250 | Story4 | B35 | 250UB37.3 | Beam | 300PLUS-300 | Steel I/Wide Flange | 146 | 256 | 47.5 | 7200 | 0.03 | 268.35
251 | Story4 | B36 | 250UB37.3 | Beam | 300PLUS-300 | Steel I/Wide Flange | 146 | 256 | 47.5 | 4800 | 0.02 | 178.9
252 | Story4 | B37 | 250UB37.3 | Beam | 300PLUS-300 | Steel I/Wide Flange | 146 | 256 | 47.5 | 7200 | 0.03 | 268.35
253 | Story4 | B38 | 250UB37.3 | Beam | 300PLUS-300 | Steel I/Wide Flange | 146 | 256 | 47.5 | 4800 | 0.02 | 178.9
254 | Story4 | B39 | 250UB37.3 | Beam | 300PLUS-300 | Steel I/Wide Flange | 146 | 256 | 47.5 | 7200 | 0.03 | 268.35
255 | Story4 | B40 | 250UB37.3 | Beam | 300PLUS-300 | Steel I/Wide Flange | 146 | 256 | 47.5 | 4800 | 0.02 | 178.9
256 | Story4 | B41 | 250UB37.3 | Beam | 300PLUS-300 | Steel I/Wide Flange | 146 | 256 | 47.5 | 7200 | 0.03 | 268.35
257 | Story4 | B42 | 250UB37.3 | Beam | 300PLUS-300 | Steel I/Wide Flange | 146 | 256 | 47.5 | 4800 | 0.02 | 178.9
258 | Story4 | B43 | 250UB37.3 | Beam | 300PLUS-300 | Steel I/Wide Flange | 146 | 256 | 47.5 | 7200 | 0.03 | 268.35
259 | Story4 | B44 | 250UB37.3 | Beam | 300PLUS-300 | Steel I/Wide Flange | 146 | 256 | 47.5 | 4800 | 0.02 | 178.9
260 | Story4 | B45 | 250UB37.3 | Beam | 300PLUS-300 | Steel I/Wide Flange | 146 | 256 | 47.5 | 7200 | 0.03 | 268.35
261 | Story4 | B46 | 250UB37.3 | Beam | 300PLUS-300 | Steel I/Wide Flange | 146 | 256 | 47.5 | 7200 | 0.03 | 268.35
262 | Story4 | B47 | 250UB37.3 | Beam | 300PLUS-300 | Steel I/Wide Flange | 146 | 256 | 47.5 | 4800 | 0.02 | 178.9
263 | Story4 | B48 | 250UB37.3 | Beam | 300PLUS-300 | Steel I/Wide Flange | 146 | 256 | 47.5 | 7200 | 0.03 | 268.35
264 | Story4 | B49 | 250UB37.3 | Beam | 300PLUS-300 | Steel I/Wide Flange | 146 | 256 | 47.5 | 4800 | 0.02 | 178.9
265 | Story4 | B50 | 250UB37.3 | Beam | 300PLUS-300 | Steel I/Wide Flange | 146 | 256 | 47.5 | 7200 | 0.03 | 268.35
266 | Story4 | B51 | 250UB37.3 | Beam | 300PLUS-300 | Steel I/Wide Flange | 146 | 256 | 47.5 | 4800 | 0.02 | 178.9
267 | Story4 | B55 | 250UB37.3 | Beam | 300PLUS-300 | Steel I/Wide Flange | 146 | 256 | 47.5 | 4800 | 0.02 | 178.9
268 | Story4 | B56 | 250UB37.3 | Beam | 300PLUS-300 | Steel I/Wide Flange | 146 | 256 | 47.5 | 7200 | 0.03 | 268.35
269 | Story4 | B57 | 250UB37.3 | Beam | 300PLUS-300 | Steel I/Wide Flange | 146 | 256 | 47.5 | 4800 | 0.02 | 178.9
270 | Story4 | B58 | 250UB37.3 | Beam | 300PLUS-300 | Steel I/Wide Flange | 146 | 256 | 47.5 | 7200 | 0.03 | 268.35
271 | Story4 | B59 | 250UB37.3 | Beam | 300PLUS-300 | Steel I/Wide Flange | 146 | 256 | 47.5 | 4800 | 0.02 | 178.9
272 | Story4 | B60 | 250UB37.3 | Beam | 300PLUS-300 | Steel I/Wide Flange | 146 | 256 | 47.5 | 7200 | 0.03 | 268.35
273 | Story4 | B61 | 250UB37.3 | Beam | 300PLUS-300 | Steel I/Wide Flange | 146 | 256 | 47.5 | 7200 | 0.03 | 268.35
274 | Story4 | B62 | 250UB37.3 | Beam | 300PLUS-300 | Steel I/Wide Flange | 146 | 256 | 47.5 | 4800 | 0.02 | 178.9
275 | Story4 | B63 | 250UB37.3 | Beam | 300PLUS-300 | Steel I/Wide Flange | 146 | 256 | 47.5 | 7200 | 0.03 | 268.35
276 | Story4 | B64 | 250UB37.3 | Beam | 300PLUS-300 | Steel I/Wide Flange | 146 | 256 | 47.5 | 4800 | 0.02 | 178.9
277 | Story4 | B65 | 250UB37.3 | Beam | 300PLUS-300 | Steel I/Wide Flange | 146 | 256 | 47.5 | 7200 | 0.03 | 268.35
278 | Story4 | B66 | 250UB37.3 | Beam | 300PLUS-300 | Steel I/Wide Flange | 146 | 256 | 47.5 | 4800 | 0.02 | 178.9
279 | Story4 | B67 | 250UB37.3 | Beam | 300PLUS-300 | Steel I/Wide Flange | 146 | 256 | 47.5 | 7200 | 0.03 | 268.35
280 | Story4 | B69 | 250UB37.3 | Beam | 300PLUS-300 | Steel I/Wide Flange | 146 | 256 | 47.5 | 7200 | 0.03 | 268.35
281 | Story4 | B70 | 250UB37.3 | Beam | 300PLUS-300 | Steel I/Wide Flange | 146 | 256 | 47.5 | 4800 | 0.02 | 178.9
282 | Story4 | B71 | 250UB37.3 | Beam | 300PLUS-300 | Steel I/Wide Flange | 146 | 256 | 47.5 | 7200 | 0.03 | 268.35
283 | Story4 | B72 | 250UB37.3 | Beam | 300PLUS-300 | Steel I/Wide Flange | 146 | 256 | 47.5 | 4800 | 0.02 | 178.9
284 | Story4 | B73 | 250UB37.3 | Beam | 300PLUS-300 | Steel I/Wide Flange | 146 | 256 | 47.5 | 7200 | 0.03 | 268.35
285 | Story4 | B74 | 250UB37.3 | Beam | 300PLUS-300 | Steel I/Wide Flange | 146 | 256 | 47.5 | 4800 | 0.02 | 178.9
286 | Story4 | B75 | 250UB37.3 | Beam | 300PLUS-300 | Steel I/Wide Flange | 146 | 256 | 47.5 | 7200 | 0.03 | 268.35
287 | Story4 | B76 | 250UB37.3 | Beam | 300PLUS-300 | Steel I/Wide Flange | 146 | 256 | 47.5 | 7200 | 0.03 | 268.35
288 | Story4 | B77 | 250UB37.3 | Beam | 300PLUS-300 | Steel I/Wide Flange | 146 | 256 | 47.5 | 4800 | 0.02 | 178.9
289 | Story4 | B78 | 250UB37.3 | Beam | 300PLUS-300 | Steel I/Wide Flange | 146 | 256 | 47.5 | 7200 | 0.03 | 268.35
290 | Story4 | B79 | 250UB37.3 | Beam | 300PLUS-300 | Steel I/Wide Flange | 146 | 256 | 47.5 | 4800 | 0.02 | 178.9
291 | Story4 | B80 | 250UB37.3 | Beam | 300PLUS-300 | Steel I/Wide Flange | 146 | 256 | 47.5 | 7200 | 0.03 | 268.35
292 | Story4 | B81 | 250UB37.3 | Beam | 300PLUS-300 | Steel I/Wide Flange | 146 | 256 | 47.5 | 4800 | 0.02 | 178.9
293 | Story4 | B82 | 250UB37.3 | Beam | 300PLUS-300 | Steel I/Wide Flange | 146 | 256 | 47.5 | 7200 | 0.03 | 268.35
294 | Story4 | B83 | 250UB37.3 | Beam | 300PLUS-300 | Steel I/Wide Flange | 146 | 256 | 47.5 | 4800 | 0.02 | 178.9
295 | Story4 | B84 | 250UB37.3 | Beam | 300PLUS-300 | Steel I/Wide Flange | 146 | 256 | 47.5 | 7200 | 0.03 | 268.35
296 | Story4 | B85 | 250UB37.3 | Beam | 300PLUS-300 | Steel I/Wide Flange | 146 | 256 | 47.5 | 4800 | 0.02 | 178.9
297 | Story4 | B86 | 250UB37.3 | Beam | 300PLUS-300 | Steel I/Wide Flange | 146 | 256 | 47.5 | 7200 | 0.03 | 268.35
298 | Story4 | B87 | 250UB37.3 | Beam | 300PLUS-300 | Steel I/Wide Flange | 146 | 256 | 47.5 | 4800 | 0.02 | 178.9
299 | Story4 | B88 | 250UB37.3 | Beam | 300PLUS-300 | Steel I/Wide Flange | 146 | 256 | 47.5 | 7200 | 0.03 | 268.35
300 | Story4 | B89 | 250UB37.3 | Beam | 300PLUS-300 | Steel I/Wide Flange | 146 | 256 | 47.5 | 4800 | 0.02 | 178.9
301 | Story4 | B90 | 250UB37.3 | Beam | 300PLUS-300 | Steel I/Wide Flange | 146 | 256 | 47.5 | 7200 | 0.03 | 268.35
302 | Story4 | B91 | 250UB37.3 | Beam | 300PLUS-300 | Steel I/Wide Flange | 146 | 256 | 47.5 | 7200 | 0.03 | 268.35
303 | Story4 | B92 | 250UB37.3 | Beam | 300PLUS-300 | Steel I/Wide Flange | 146 | 256 | 47.5 | 4800 | 0.02 | 178.9
304 | Story4 | B93 | 250UB37.3 | Beam | 300PLUS-300 | Steel I/Wide Flange | 146 | 256 | 47.5 | 7200 | 0.03 | 268.35
305 | Story4 | B94 | 250UB37.3 | Beam | 300PLUS-300 | Steel I/Wide Flange | 146 | 256 | 47.5 | 4800 | 0.02 | 178.9
306 | Story4 | B95 | 250UB37.3 | Beam | 300PLUS-300 | Steel I/Wide Flange | 146 | 256 | 47.5 | 7200 | 0.03 | 268.35
307 | Story4 | B96 | 250UB37.3 | Beam | 300PLUS-300 | Steel I/Wide Flange | 146 | 256 | 47.5 | 4800 | 0.02 | 178.9
308 | Story4 | B97 | 250UB37.3 | Beam | 300PLUS-300 | Steel I/Wide Flange | 146 | 256 | 47.5 | 7200 | 0.03 | 268.35
309 | Story4 | B98 | 250UB37.3 | Beam | 300PLUS-300 | Steel I/Wide Flange | 146 | 256 | 47.5 | 4800 | 0.02 | 178.9
310 | Story4 | B99 | 250UB37.3 | Beam | 300PLUS-300 | Steel I/Wide Flange | 146 | 256 | 47.5 | 7200 | 0.03 | 268.35
311 | Story4 | B100 | 250UB37.3 | Beam | 300PLUS-300 | Steel I/Wide Flange | 146 | 256 | 47.5 | 4800 | 0.02 | 178.9
312 | Story4 | B101 | 250UB37.3 | Beam | 300PLUS-300 | Steel I/Wide Flange | 146 | 256 | 47.5 | 7200 | 0.03 | 268.35
313 | Story4 | B102 | 250UB37.3 | Beam | 300PLUS-300 | Steel I/Wide Flange | 146 | 256 | 47.5 | 4800 | 0.02 | 178.9
314 | Story4 | B103 | 250UB37.3 | Beam | 300PLUS-300 | Steel I/Wide Flange | 146 | 256 | 47.5 | 7200 | 0.03 | 268.35
315 | Story4 | B104 | 250UB37.3 | Beam | 300PLUS-300 | Steel I/Wide Flange | 146 | 256 | 47.5 | 4800 | 0.02 | 178.9
316 | Story4 | B105 | 250UB37.3 | Beam | 300PLUS-300 | Steel I/Wide Flange | 146 | 256 | 47.5 | 7200 | 0.03 | 268.35
317 | Story4 | B106 | 250UB37.3 | Beam | 300PLUS-300 | Steel I/Wide Flange | 146 | 256 | 47.5 | 4800 | 0.02 | 178.9
318 | Story4 | B107 | 250UB37.3 | Beam | 300PLUS-300 | Steel I/Wide Flange | 146 | 256 | 47.5 | 4800 | 0.02 | 178.9
319 | Story4 | B108 | 250UB37.3 | Beam | 300PLUS-300 | Steel I/Wide Flange | 146 | 256 | 47.5 | 4800 | 0.02 | 178.9
320 | Story4 | B109 | 250UB37.3 | Beam | 300PLUS-300 | Steel I/Wide Flange | 146 | 256 | 47.5 | 4800 | 0.02 | 178.9
321 | Story4 | B110 | 250UB37.3 | Beam | 300PLUS-300 | Steel I/Wide Flange | 146 | 256 | 47.5 | 4800 | 0.02 | 178.9
322 | Story4 | B111 | 250UB37.3 | Beam | 300PLUS-300 | Steel I/Wide Flange | 146 | 256 | 47.5 | 4800 | 0.02 | 178.9
323 | Story4 | B112 | 250UB37.3 | Beam | 300PLUS-300 | Steel I/Wide Flange | 146 | 256 | 47.5 | 4800 | 0.02 | 178.9
324 | Story3 | B1 | 250UB37.3 | Beam | 300PLUS-300 | Steel I/Wide Flange | 146 | 256 | 47.5 | 7200 | 0.03 | 268.35
325 | Story3 | B2 | 250UB37.3 | Beam | 300PLUS-300 | Steel I/Wide Flange | 146 | 256 | 47.5 | 4800 | 0.02 | 178.9
326 | Story3 | B3 | 250UB37.3 | Beam | 300PLUS-300 | Steel I/Wide Flange | 146 | 256 | 47.5 | 7200 | 0.03 | 268.35
327 | Story3 | B4 | 250UB37.3 | Beam | 300PLUS-300 | Steel I/Wide Flange | 146 | 256 | 47.5 | 4800 | 0.02 | 178.9
328 | Story3 | B5 | 250UB37.3 | Beam | 300PLUS-300 | Steel I/Wide Flange | 146 | 256 | 47.5 | 7200 | 0.03 | 268.35
329 | Story3 | B6 | 250UB37.3 | Beam | 300PLUS-300 | Steel I/Wide Flange | 146 | 256 | 47.5 | 4800 | 0.02 | 178.9
330 | Story3 | B7 | 250UB37.3 | Beam | 300PLUS-300 | Steel I/Wide Flange | 146 | 256 | 47.5 | 7200 | 0.03 | 268.35
331 | Story3 | B8 | 250UB37.3 | Beam | 300PLUS-300 | Steel I/Wide Flange | 146 | 256 | 47.5 | 4800 | 0.02 | 178.9
332 | Story3 | B9 | 250UB37.3 | Beam | 300PLUS-300 | Steel I/Wide Flange | 146 | 256 | 47.5 | 7200 | 0.03 | 268.35
333 | Story3 | B10 | 250UB37.3 | Beam | 300PLUS-300 | Steel I/Wide Flange | 146 | 256 | 47.5 | 4800 | 0.02 | 178.9
334 | Story3 | B11 | 250UB37.3 | Beam | 300PLUS-300 | Steel I/Wide Flange | 146 | 256 | 47.5 | 7200 | 0.03 | 268.35
335 | Story3 | B12 | 250UB37.3 | Beam | 300PLUS-300 | Steel I/Wide Flange | 146 | 256 | 47.5 | 4800 | 0.02 | 178.9
336 | Story3 | B13 | 250UB37.3 | Beam | 300PLUS-300 | Steel I/Wide Flange | 146 | 256 | 47.5 | 7200 | 0.03 | 268.35
337 | Story3 | B14 | 250UB37.3 | Beam | 300PLUS-300 | Steel I/Wide Flange | 146 | 256 | 47.5 | 4800 | 0.02 | 178.9
338 | Story3 | B15 | 250UB37.3 | Beam | 300PLUS-300 | Steel I/Wide Flange | 146 | 256 | 47.5 | 7200 | 0.03 | 268.35
339 | Story3 | B16 | 250UB37.3 | Beam | 300PLUS-300 | Steel I/Wide Flange | 146 | 256 | 47.5 | 7200 | 0.03 | 268.35
340 | Story3 | B17 | 250UB37.3 | Beam | 300PLUS-300 | Steel I/Wide Flange | 146 | 256 | 47.5 | 4800 | 0.02 | 178.9
341 | Story3 | B18 | 250UB37.3 | Beam | 300PLUS-300 | Steel I/Wide Flange | 146 | 256 | 47.5 | 7200 | 0.03 | 268.35
342 | Story3 | B19 | 250UB37.3 | Beam | 300PLUS-300 | Steel I/Wide Flange | 146 | 256 | 47.5 | 4800 | 0.02 | 178.9
343 | Story3 | B20 | 250UB37.3 | Beam | 300PLUS-300 | Steel I/Wide Flange | 146 | 256 | 47.5 | 7200 | 0.03 | 268.35
344 | Story3 | B21 | 250UB37.3 | Beam | 300PLUS-300 | Steel I/Wide Flange | 146 | 256 | 47.5 | 4800 | 0.02 | 178.9
345 | Story3 | B22 | 250UB37.3 | Beam | 300PLUS-300 | Steel I/Wide Flange | 146 | 256 | 47.5 | 7200 | 0.03 | 268.35
346 | Story3 | B23 | 250UB37.3 | Beam | 300PLUS-300 | Steel I/Wide Flange | 146 | 256 | 47.5 | 4800 | 0.02 | 178.9
347 | Story3 | B24 | 250UB37.3 | Beam | 300PLUS-300 | Steel I/Wide Flange | 146 | 256 | 47.5 | 7200 | 0.03 | 268.35
348 | Story3 | B25 | 250UB37.3 | Beam | 300PLUS-300 | Steel I/Wide Flange | 146 | 256 | 47.5 | 4800 | 0.02 | 178.9
349 | Story3 | B26 | 250UB37.3 | Beam | 300PLUS-300 | Steel I/Wide Flange | 146 | 256 | 47.5 | 7200 | 0.03 | 268.35
350 | Story3 | B27 | 250UB37.3 | Beam | 300PLUS-300 | Steel I/Wide Flange | 146 | 256 | 47.5 | 4800 | 0.02 | 178.9
351 | Story3 | B28 | 250UB37.3 | Beam | 300PLUS-300 | Steel I/Wide Flange | 146 | 256 | 47.5 | 7200 | 0.03 | 268.35
352 | Story3 | B29 | 250UB37.3 | Beam | 300PLUS-300 | Steel I/Wide Flange | 146 | 256 | 47.5 | 4800 | 0.02 | 178.9
353 | Story3 | B30 | 250UB37.3 | Beam | 300PLUS-300 | Steel I/Wide Flange | 146 | 256 | 47.5 | 7200 | 0.03 | 268.35
354 | Story3 | B31 | 250UB37.3 | Beam | 300PLUS-300 | Steel I/Wide Flange | 146 | 256 | 47.5 | 7200 | 0.03 | 268.35
355 | Story3 | B32 | 250UB37.3 | Beam | 300PLUS-300 | Steel I/Wide Flange | 146 | 256 | 47.5 | 4800 | 0.02 | 178.9
356 | Story3 | B33 | 250UB37.3 | Beam | 300PLUS-300 | Steel I/Wide Flange | 146 | 256 | 47.5 | 7200 | 0.03 | 268.35
357 | Story3 | B34 | 250UB37.3 | Beam | 300PLUS-300 | Steel I/Wide Flange | 146 | 256 | 47.5 | 4800 | 0.02 | 178.9
358 | Story3 | B35 | 250UB37.3 | Beam | 300PLUS-300 | Steel I/Wide Flange | 146 | 256 | 47.5 | 7200 | 0.03 | 268.35
359 | Story3 | B36 | 250UB37.3 | Beam | 300PLUS-300 | Steel I/Wide Flange | 146 | 256 | 47.5 | 4800 | 0.02 | 178.9
360 | Story3 | B37 | 250UB37.3 | Beam | 300PLUS-300 | Steel I/Wide Flange | 146 | 256 | 47.5 | 7200 | 0.03 | 268.35
361 | Story3 | B38 | 250UB37.3 | Beam | 300PLUS-300 | Steel I/Wide Flange | 146 | 256 | 47.5 | 4800 | 0.02 | 178.9
362 | Story3 | B39 | 250UB37.3 | Beam | 300PLUS-300 | Steel I/Wide Flange | 146 | 256 | 47.5 | 7200 | 0.03 | 268.35
363 | Story3 | B40 | 250UB37.3 | Beam | 300PLUS-300 | Steel I/Wide Flange | 146 | 256 | 47.5 | 4800 | 0.02 | 178.9
364 | Story3 | B41 | 250UB37.3 | Beam | 300PLUS-300 | Steel I/Wide Flange | 146 | 256 | 47.5 | 7200 | 0.03 | 268.35
365 | Story3 | B42 | 250UB37.3 | Beam | 300PLUS-300 | Steel I/Wide Flange | 146 | 256 | 47.5 | 4800 | 0.02 | 178.9
366 | Story3 | B43 | 250UB37.3 | Beam | 300PLUS-300 | Steel I/Wide Flange | 146 | 256 | 47.5 | 7200 | 0.03 | 268.35
367 | Story3 | B44 | 250UB37.3 | Beam | 300PLUS-300 | Steel I/Wide Flange | 146 | 256 | 47.5 | 4800 | 0.02 | 178.9
368 | Story3 | B45 | 250UB37.3 | Beam | 300PLUS-300 | Steel I/Wide Flange | 146 | 256 | 47.5 | 7200 | 0.03 | 268.35
369 | Story3 | B46 | 250UB37.3 | Beam | 300PLUS-300 | Steel I/Wide Flange | 146 | 256 | 47.5 | 7200 | 0.03 | 268.35
370 | Story3 | B47 | 250UB37.3 | Beam | 300PLUS-300 | Steel I/Wide Flange | 146 | 256 | 47.5 | 4800 | 0.02 | 178.9
371 | Story3 | B48 | 250UB37.3 | Beam | 300PLUS-300 | Steel I/Wide Flange | 146 | 256 | 47.5 | 7200 | 0.03 | 268.35
372 | Story3 | B49 | 250UB37.3 | Beam | 300PLUS-300 | Steel I/Wide Flange | 146 | 256 | 47.5 | 4800 | 0.02 | 178.9
373 | Story3 | B50 | 250UB37.3 | Beam | 300PLUS-300 | Steel I/Wide Flange | 146 | 256 | 47.5 | 7200 | 0.03 | 268.35
374 | Story3 | B51 | 250UB37.3 | Beam | 300PLUS-300 | Steel I/Wide Flange | 146 | 256 | 47.5 | 4800 | 0.02 | 178.9
375 | Story3 | B55 | 250UB37.3 | Beam | 300PLUS-300 | Steel I/Wide Flange | 146 | 256 | 47.5 | 4800 | 0.02 | 178.9
376 | Story3 | B56 | 250UB37.3 | Beam | 300PLUS-300 | Steel I/Wide Flange | 146 | 256 | 47.5 | 7200 | 0.03 | 268.35
377 | Story3 | B57 | 250UB37.3 | Beam | 300PLUS-300 | Steel I/Wide Flange | 146 | 256 | 47.5 | 4800 | 0.02 | 178.9
378 | Story3 | B58 | 250UB37.3 | Beam | 300PLUS-300 | Steel I/Wide Flange | 146 | 256 | 47.5 | 7200 | 0.03 | 268.35
379 | Story3 | B59 | 250UB37.3 | Beam | 300PLUS-300 | Steel I/Wide Flange | 146 | 256 | 47.5 | 4800 | 0.02 | 178.9
380 | Story3 | B60 | 250UB37.3 | Beam | 300PLUS-300 | Steel I/Wide Flange | 146 | 256 | 47.5 | 7200 | 0.03 | 268.35
381 | Story3 | B61 | 250UB37.3 | Beam | 300PLUS-300 | Steel I/Wide Flange | 146 | 256 | 47.5 | 7200 | 0.03 | 268.35
382 | Story3 | B62 | 250UB37.3 | Beam | 300PLUS-300 | Steel I/Wide Flange | 146 | 256 | 47.5 | 4800 | 0.02 | 178.9
383 | Story3 | B63 | 250UB37.3 | Beam | 300PLUS-300 | Steel I/Wide Flange | 146 | 256 | 47.5 | 7200 | 0.03 | 268.35
384 | Story3 | B64 | 250UB37.3 | Beam | 300PLUS-300 | Steel I/Wide Flange | 146 | 256 | 47.5 | 4800 | 0.02 | 178.9
385 | Story3 | B65 | 250UB37.3 | Beam | 300PLUS-300 | Steel I/Wide Flange | 146 | 256 | 47.5 | 7200 | 0.03 | 268.35
386 | Story3 | B66 | 250UB37.3 | Beam | 300PLUS-300 | Steel I/Wide Flange | 146 | 256 | 47.5 | 4800 | 0.02 | 178.9
387 | Story3 | B67 | 250UB37.3 | Beam | 300PLUS-300 | Steel I/Wide Flange | 146 | 256 | 47.5 | 7200 | 0.03 | 268.35
388 | Story3 | B69 | 250UB37.3 | Beam | 300PLUS-300 | Steel I/Wide Flange | 146 | 256 | 47.5 | 7200 | 0.03 | 268.35
389 | Story3 | B70 | 250UB37.3 | Beam | 300PLUS-300 | Steel I/Wide Flange | 146 | 256 | 47.5 | 4800 | 0.02 | 178.9
390 | Story3 | B71 | 250UB37.3 | Beam | 300PLUS-300 | Steel I/Wide Flange | 146 | 256 | 47.5 | 7200 | 0.03 | 268.35
391 | Story3 | B72 | 250UB37.3 | Beam | 300PLUS-300 | Steel I/Wide Flange | 146 | 256 | 47.5 | 4800 | 0.02 | 178.9
392 | Story3 | B73 | 250UB37.3 | Beam | 300PLUS-300 | Steel I/Wide Flange | 146 | 256 | 47.5 | 7200 | 0.03 | 268.35
393 | Story3 | B74 | 250UB37.3 | Beam | 300PLUS-300 | Steel I/Wide Flange | 146 | 256 | 47.5 | 4800 | 0.02 | 178.9
394 | Story3 | B75 | 250UB37.3 | Beam | 300PLUS-300 | Steel I/Wide Flange | 146 | 256 | 47.5 | 7200 | 0.03 | 268.35
395 | Story3 | B76 | 250UB37.3 | Beam | 300PLUS-300 | Steel I/Wide Flange | 146 | 256 | 47.5 | 7200 | 0.03 | 268.35
396 | Story3 | B77 | 250UB37.3 | Beam | 300PLUS-300 | Steel I/Wide Flange | 146 | 256 | 47.5 | 4800 | 0.02 | 178.9
397 | Story3 | B78 | 250UB37.3 | Beam | 300PLUS-300 | Steel I/Wide Flange | 146 | 256 | 47.5 | 7200 | 0.03 | 268.35
398 | Story3 | B79 | 250UB37.3 | Beam | 300PLUS-300 | Steel I/Wide Flange | 146 | 256 | 47.5 | 4800 | 0.02 | 178.9
399 | Story3 | B80 | 250UB37.3 | Beam | 300PLUS-300 | Steel I/Wide Flange | 146 | 256 | 47.5 | 7200 | 0.03 | 268.35
400 | Story3 | B81 | 250UB37.3 | Beam | 300PLUS-300 | Steel I/Wide Flange | 146 | 256 | 47.5 | 4800 | 0.02 | 178.9
401 | Story3 | B82 | 250UB37.3 | Beam | 300PLUS-300 | Steel I/Wide Flange | 146 | 256 | 47.5 | 7200 | 0.03 | 268.35
402 | Story3 | B83 | 250UB37.3 | Beam | 300PLUS-300 | Steel I/Wide Flange | 146 | 256 | 47.5 | 4800 | 0.02 | 178.9
403 | Story3 | B84 | 250UB37.3 | Beam | 300PLUS-300 | Steel I/Wide Flange | 146 | 256 | 47.5 | 7200 | 0.03 | 268.35
404 | Story3 | B85 | 250UB37.3 | Beam | 300PLUS-300 | Steel I/Wide Flange | 146 | 256 | 47.5 | 4800 | 0.02 | 178.9
405 | Story3 | B86 | 250UB37.3 | Beam | 300PLUS-300 | Steel I/Wide Flange | 146 | 256 | 47.5 | 7200 | 0.03 | 268.35
406 | Story3 | B87 | 250UB37.3 | Beam | 300PLUS-300 | Steel I/Wide Flange | 146 | 256 | 47.5 | 4800 | 0.02 | 178.9
407 | Story3 | B88 | 250UB37.3 | Beam | 300PLUS-300 | Steel I/Wide Flange | 146 | 256 | 47.5 | 7200 | 0.03 | 268.35
408 | Story3 | B89 | 250UB37.3 | Beam | 300PLUS-300 | Steel I/Wide Flange | 146 | 256 | 47.5 | 4800 | 0.02 | 178.9
409 | Story3 | B90 | 250UB37.3 | Beam | 300PLUS-300 | Steel I/Wide Flange | 146 | 256 | 47.5 | 7200 | 0.03 | 268.35
410 | Story3 | B91 | 250UB37.3 | Beam | 300PLUS-300 | Steel I/Wide Flange | 146 | 256 | 47.5 | 7200 | 0.03 | 268.35
411 | Story3 | B92 | 250UB37.3 | Beam | 300PLUS-300 | Steel I/Wide Flange | 146 | 256 | 47.5 | 4800 | 0.02 | 178.9
412 | Story3 | B93 | 250UB37.3 | Beam | 300PLUS-300 | Steel I/Wide Flange | 146 | 256 | 47.5 | 7200 | 0.03 | 268.35
413 | Story3 | B94 | 250UB37.3 | Beam | 300PLUS-300 | Steel I/Wide Flange | 146 | 256 | 47.5 | 4800 | 0.02 | 178.9
414 | Story3 | B95 | 250UB37.3 | Beam | 300PLUS-300 | Steel I/Wide Flange | 146 | 256 | 47.5 | 7200 | 0.03 | 268.35
415 | Story3 | B96 | 250UB37.3 | Beam | 300PLUS-300 | Steel I/Wide Flange | 146 | 256 | 47.5 | 4800 | 0.02 | 178.9
416 | Story3 | B97 | 250UB37.3 | Beam | 300PLUS-300 | Steel I/Wide Flange | 146 | 256 | 47.5 | 7200 | 0.03 | 268.35
417 | Story3 | B98 | 250UB37.3 | Beam | 300PLUS-300 | Steel I/Wide Flange | 146 | 256 | 47.5 | 4800 | 0.02 | 178.9
418 | Story3 | B99 | 250UB37.3 | Beam | 300PLUS-300 | Steel I/Wide Flange | 146 | 256 | 47.5 | 7200 | 0.03 | 268.35
419 | Story3 | B100 | 250UB37.3 | Beam | 300PLUS-300 | Steel I/Wide Flange | 146 | 256 | 47.5 | 4800 | 0.02 | 178.9
420 | Story3 | B101 | 250UB37.3 | Beam | 300PLUS-300 | Steel I/Wide Flange | 146 | 256 | 47.5 | 7200 | 0.03 | 268.35
421 | Story3 | B102 | 250UB37.3 | Beam | 300PLUS-300 | Steel I/Wide Flange | 146 | 256 | 47.5 | 4800 | 0.02 | 178.9
422 | Story3 | B103 | 250UB37.3 | Beam | 300PLUS-300 | Steel I/Wide Flange | 146 | 256 | 47.5 | 7200 | 0.03 | 268.35
423 | Story3 | B104 | 250UB37.3 | Beam | 300PLUS-300 | Steel I/Wide Flange | 146 | 256 | 47.5 | 4800 | 0.02 | 178.9
424 | Story3 | B105 | 250UB37.3 | Beam | 300PLUS-300 | Steel I/Wide Flange | 146 | 256 | 47.5 | 7200 | 0.03 | 268.35
425 | Story3 | B106 | 250UB37.3 | Beam | 300PLUS-300 | Steel I/Wide Flange | 146 | 256 | 47.5 | 4800 | 0.02 | 178.9
426 | Story3 | B107 | 250UB37.3 | Beam | 300PLUS-300 | Steel I/Wide Flange | 146 | 256 | 47.5 | 4800 | 0.02 | 178.9
427 | Story3 | B108 | 250UB37.3 | Beam | 300PLUS-300 | Steel I/Wide Flange | 146 | 256 | 47.5 | 4800 | 0.02 | 178.9
428 | Story3 | B109 | 250UB37.3 | Beam | 300PLUS-300 | Steel I/Wide Flange | 146 | 256 | 47.5 | 4800 | 0.02 | 178.9
429 | Story3 | B110 | 250UB37.3 | Beam | 300PLUS-300 | Steel I/Wide Flange | 146 | 256 | 47.5 | 4800 | 0.02 | 178.9
430 | Story3 | B111 | 250UB37.3 | Beam | 300PLUS-300 | Steel I/Wide Flange | 146 | 256 | 47.5 | 4800 | 0.02 | 178.9
431 | Story3 | B112 | 250UB37.3 | Beam | 300PLUS-300 | Steel I/Wide Flange | 146 | 256 | 47.5 | 4800 | 0.02 | 178.9
432 | Story2 | B1 | 250UB37.3 | Beam | 300PLUS-300 | Steel I/Wide Flange | 146 | 256 | 47.5 | 7200 | 0.03 | 268.35
433 | Story2 | B2 | 250UB37.3 | Beam | 300PLUS-300 | Steel I/Wide Flange | 146 | 256 | 47.5 | 4800 | 0.02 | 178.9
434 | Story2 | B3 | 250UB37.3 | Beam | 300PLUS-300 | Steel I/Wide Flange | 146 | 256 | 47.5 | 7200 | 0.03 | 268.35
435 | Story2 | B4 | 250UB37.3 | Beam | 300PLUS-300 | Steel I/Wide Flange | 146 | 256 | 47.5 | 4800 | 0.02 | 178.9
436 | Story2 | B5 | 250UB37.3 | Beam | 300PLUS-300 | Steel I/Wide Flange | 146 | 256 | 47.5 | 7200 | 0.03 | 268.35
437 | Story2 | B6 | 250UB37.3 | Beam | 300PLUS-300 | Steel I/Wide Flange | 146 | 256 | 47.5 | 4800 | 0.02 | 178.9
438 | Story2 | B7 | 250UB37.3 | Beam | 300PLUS-300 | Steel I/Wide Flange | 146 | 256 | 47.5 | 7200 | 0.03 | 268.35
439 | Story2 | B8 | 250UB37.3 | Beam | 300PLUS-300 | Steel I/Wide Flange | 146 | 256 | 47.5 | 4800 | 0.02 | 178.9
440 | Story2 | B9 | 250UB37.3 | Beam | 300PLUS-300 | Steel I/Wide Flange | 146 | 256 | 47.5 | 7200 | 0.03 | 268.35
441 | Story2 | B10 | 250UB37.3 | Beam | 300PLUS-300 | Steel I/Wide Flange | 146 | 256 | 47.5 | 4800 | 0.02 | 178.9
442 | Story2 | B11 | 250UB37.3 | Beam | 300PLUS-300 | Steel I/Wide Flange | 146 | 256 | 47.5 | 7200 | 0.03 | 268.35
443 | Story2 | B12 | 250UB37.3 | Beam | 300PLUS-300 | Steel I/Wide Flange | 146 | 256 | 47.5 | 4800 | 0.02 | 178.9
444 | Story2 | B13 | 250UB37.3 | Beam | 300PLUS-300 | Steel I/Wide Flange | 146 | 256 | 47.5 | 7200 | 0.03 | 268.35
445 | Story2 | B14 | 250UB37.3 | Beam | 300PLUS-300 | Steel I/Wide Flange | 146 | 256 | 47.5 | 4800 | 0.02 | 178.9
446 | Story2 | B15 | 250UB37.3 | Beam | 300PLUS-300 | Steel I/Wide Flange | 146 | 256 | 47.5 | 7200 | 0.03 | 268.35
447 | Story2 | B16 | 250UB37.3 | Beam | 300PLUS-300 | Steel I/Wide Flange | 146 | 256 | 47.5 | 7200 | 0.03 | 268.35
448 | Story2 | B17 | 250UB37.3 | Beam | 300PLUS-300 | Steel I/Wide Flange | 146 | 256 | 47.5 | 4800 | 0.02 | 178.9
449 | Story2 | B18 | 250UB37.3 | Beam | 300PLUS-300 | Steel I/Wide Flange | 146 | 256 | 47.5 | 7200 | 0.03 | 268.35
450 | Story2 | B19 | 250UB37.3 | Beam | 300PLUS-300 | Steel I/Wide Flange | 146 | 256 | 47.5 | 4800 | 0.02 | 178.9
451 | Story2 | B20 | 250UB37.3 | Beam | 300PLUS-300 | Steel I/Wide Flange | 146 | 256 | 47.5 | 7200 | 0.03 | 268.35
452 | Story2 | B21 | 250UB37.3 | Beam | 300PLUS-300 | Steel I/Wide Flange | 146 | 256 | 47.5 | 4800 | 0.02 | 178.9
453 | Story2 | B22 | 250UB37.3 | Beam | 300PLUS-300 | Steel I/Wide Flange | 146 | 256 | 47.5 | 7200 | 0.03 | 268.35
454 | Story2 | B23 | 250UB37.3 | Beam | 300PLUS-300 | Steel I/Wide Flange | 146 | 256 | 47.5 | 4800 | 0.02 | 178.9
455 | Story2 | B24 | 250UB37.3 | Beam | 300PLUS-300 | Steel I/Wide Flange | 146 | 256 | 47.5 | 7200 | 0.03 | 268.35
456 | Story2 | B25 | 250UB37.3 | Beam | 300PLUS-300 | Steel I/Wide Flange | 146 | 256 | 47.5 | 4800 | 0.02 | 178.9
457 | Story2 | B26 | 250UB37.3 | Beam | 300PLUS-300 | Steel I/Wide Flange | 146 | 256 | 47.5 | 7200 | 0.03 | 268.35
458 | Story2 | B27 | 250UB37.3 | Beam | 300PLUS-300 | Steel I/Wide Flange | 146 | 256 | 47.5 | 4800 | 0.02 | 178.9
459 | Story2 | B28 | 250UB37.3 | Beam | 300PLUS-300 | Steel I/Wide Flange | 146 | 256 | 47.5 | 7200 | 0.03 | 268.35
460 | Story2 | B29 | 250UB37.3 | Beam | 300PLUS-300 | Steel I/Wide Flange | 146 | 256 | 47.5 | 4800 | 0.02 | 178.9
461 | Story2 | B30 | 250UB37.3 | Beam | 300PLUS-300 | Steel I/Wide Flange | 146 | 256 | 47.5 | 7200 | 0.03 | 268.35
462 | Story2 | B31 | 250UB37.3 | Beam | 300PLUS-300 | Steel I/Wide Flange | 146 | 256 | 47.5 | 7200 | 0.03 | 268.35
463 | Story2 | B32 | 250UB37.3 | Beam | 300PLUS-300 | Steel I/Wide Flange | 146 | 256 | 47.5 | 4800 | 0.02 | 178.9
464 | Story2 | B33 | 250UB37.3 | Beam | 300PLUS-300 | Steel I/Wide Flange | 146 | 256 | 47.5 | 7200 | 0.03 | 268.35
465 | Story2 | B34 | 250UB37.3 | Beam | 300PLUS-300 | Steel I/Wide Flange | 146 | 256 | 47.5 | 4800 | 0.02 | 178.9
466 | Story2 | B35 | 250UB37.3 | Beam | 300PLUS-300 | Steel I/Wide Flange | 146 | 256 | 47.5 | 7200 | 0.03 | 268.35
467 | Story2 | B36 | 250UB37.3 | Beam | 300PLUS-300 | Steel I/Wide Flange | 146 | 256 | 47.5 | 4800 | 0.02 | 178.9
468 | Story2 | B37 | 250UB37.3 | Beam | 300PLUS-300 | Steel I/Wide Flange | 146 | 256 | 47.5 | 7200 | 0.03 | 268.35
469 | Story2 | B38 | 250UB37.3 | Beam | 300PLUS-300 | Steel I/Wide Flange | 146 | 256 | 47.5 | 4800 | 0.02 | 178.9
470 | Story2 | B39 | 250UB37.3 | Beam | 300PLUS-300 | Steel I/Wide Flange | 146 | 256 | 47.5 | 7200 | 0.03 | 268.35
471 | Story2 | B40 | 250UB37.3 | Beam | 300PLUS-300 | Steel I/Wide Flange | 146 | 256 | 47.5 | 4800 | 0.02 | 178.9
472 | Story2 | B41 | 250UB37.3 | Beam | 300PLUS-300 | Steel I/Wide Flange | 146 | 256 | 47.5 | 7200 | 0.03 | 268.35
473 | Story2 | B42 | 250UB37.3 | Beam | 300PLUS-300 | Steel I/Wide Flange | 146 | 256 | 47.5 | 4800 | 0.02 | 178.9
474 | Story2 | B43 | 250UB37.3 | Beam | 300PLUS-300 | Steel I/Wide Flange | 146 | 256 | 47.5 | 7200 | 0.03 | 268.35
475 | Story2 | B44 | 250UB37.3 | Beam | 300PLUS-300 | Steel I/Wide Flange | 146 | 256 | 47.5 | 4800 | 0.02 | 178.9
476 | Story2 | B45 | 250UB37.3 | Beam | 300PLUS-300 | Steel I/Wide Flange | 146 | 256 | 47.5 | 7200 | 0.03 | 268.35
477 | Story2 | B46 | 250UB37.3 | Beam | 300PLUS-300 | Steel I/Wide Flange | 146 | 256 | 47.5 | 7200 | 0.03 | 268.35
478 | Story2 | B47 | 250UB37.3 | Beam | 300PLUS-300 | Steel I/Wide Flange | 146 | 256 | 47.5 | 4800 | 0.02 | 178.9
479 | Story2 | B48 | 250UB37.3 | Beam | 300PLUS-300 | Steel I/Wide Flange | 146 | 256 | 47.5 | 7200 | 0.03 | 268.35
480 | Story2 | B49 | 250UB37.3 | Beam | 300PLUS-300 | Steel I/Wide Flange | 146 | 256 | 47.5 | 4800 | 0.02 | 178.9
481 | Story2 | B50 | 250UB37.3 | Beam | 300PLUS-300 | Steel I/Wide Flange | 146 | 256 | 47.5 | 7200 | 0.03 | 268.35
482 | Story2 | B51 | 250UB37.3 | Beam | 300PLUS-300 | Steel I/Wide Flange | 146 | 256 | 47.5 | 4800 | 0.02 | 178.9
483 | Story2 | B55 | 250UB37.3 | Beam | 300PLUS-300 | Steel I/Wide Flange | 146 | 256 | 47.5 | 4800 | 0.02 | 178.9
484 | Story2 | B56 | 250UB37.3 | Beam | 300PLUS-300 | Steel I/Wide Flange | 146 | 256 | 47.5 | 7200 | 0.03 | 268.35
485 | Story2 | B57 | 250UB37.3 | Beam | 300PLUS-300 | Steel I/Wide Flange | 146 | 256 | 47.5 | 4800 | 0.02 | 178.9
486 | Story2 | B58 | 250UB37.3 | Beam | 300PLUS-300 | Steel I/Wide Flange | 146 | 256 | 47.5 | 7200 | 0.03 | 268.35
487 | Story2 | B59 | 250UB37.3 | Beam | 300PLUS-300 | Steel I/Wide Flange | 146 | 256 | 47.5 | 4800 | 0.02 | 178.9
488 | Story2 | B60 | 250UB37.3 | Beam | 300PLUS-300 | Steel I/Wide Flange | 146 | 256 | 47.5 | 7200 | 0.03 | 268.35
489 | Story2 | B61 | 250UB37.3 | Beam | 300PLUS-300 | Steel I/Wide Flange | 146 | 256 | 47.5 | 7200 | 0.03 | 268.35
490 | Story2 | B62 | 250UB37.3 | Beam | 300PLUS-300 | Steel I/Wide Flange | 146 | 256 | 47.5 | 4800 | 0.02 | 178.9
491 | Story2 | B63 | 250UB37.3 | Beam | 300PLUS-300 | Steel I/Wide Flange | 146 | 256 | 47.5 | 7200 | 0.03 | 268.35
492 | Story2 | B64 | 250UB37.3 | Beam | 300PLUS-300 | Steel I/Wide Flange | 146 | 256 | 47.5 | 4800 | 0.02 | 178.9
493 | Story2 | B65 | 250UB37.3 | Beam | 300PLUS-300 | Steel I/Wide Flange | 146 | 256 | 47.5 | 7200 | 0.03 | 268.35
494 | Story2 | B66 | 250UB37.3 | Beam | 300PLUS-300 | Steel I/Wide Flange | 146 | 256 | 47.5 | 4800 | 0.02 | 178.9
495 | Story2 | B67 | 250UB37.3 | Beam | 300PLUS-300 | Steel I/Wide Flange | 146 | 256 | 47.5 | 7200 | 0.03 | 268.35
496 | Story2 | B69 | 250UB37.3 | Beam | 300PLUS-300 | Steel I/Wide Flange | 146 | 256 | 47.5 | 7200 | 0.03 | 268.35
497 | Story2 | B70 | 250UB37.3 | Beam | 300PLUS-300 | Steel I/Wide Flange | 146 | 256 | 47.5 | 4800 | 0.02 | 178.9
498 | Story2 | B71 | 250UB37.3 | Beam | 300PLUS-300 | Steel I/Wide Flange | 146 | 256 | 47.5 | 7200 | 0.03 | 268.35
499 | Story2 | B72 | 250UB37.3 | Beam | 300PLUS-300 | Steel I/Wide Flange | 146 | 256 | 47.5 | 4800 | 0.02 | 178.9
500 | Story2 | B73 | 250UB37.3 | Beam | 300PLUS-300 | Steel I/Wide Flange | 146 | 256 | 47.5 | 7200 | 0.03 | 268.35
501 | Story2 | B74 | 250UB37.3 | Beam | 300PLUS-300 | Steel I/Wide Flange | 146 | 256 | 47.5 | 4800 | 0.02 | 178.9
502 | Story2 | B75 | 250UB37.3 | Beam | 300PLUS-300 | Steel I/Wide Flange | 146 | 256 | 47.5 | 7200 | 0.03 | 268.35
503 | Story2 | B76 | 250UB37.3 | Beam | 300PLUS-300 | Steel I/Wide Flange | 146 | 256 | 47.5 | 7200 | 0.03 | 268.35
504 | Story2 | B77 | 250UB37.3 | Beam | 300PLUS-300 | Steel I/Wide Flange | 146 | 256 | 47.5 | 4800 | 0.02 | 178.9
505 | Story2 | B78 | 250UB37.3 | Beam | 300PLUS-300 | Steel I/Wide Flange | 146 | 256 | 47.5 | 7200 | 0.03 | 268.35
506 | Story2 | B79 | 250UB37.3 | Beam | 300PLUS-300 | Steel I/Wide Flange | 146 | 256 | 47.5 | 4800 | 0.02 | 178.9
507 | Story2 | B80 | 250UB37.3 | Beam | 300PLUS-300 | Steel I/Wide Flange | 146 | 256 | 47.5 | 7200 | 0.03 | 268.35
508 | Story2 | B81 | 250UB37.3 | Beam | 300PLUS-300 | Steel I/Wide Flange | 146 | 256 | 47.5 | 4800 | 0.02 | 178.9
509 | Story2 | B82 | 250UB37.3 | Beam | 300PLUS-300 | Steel I/Wide Flange | 146 | 256 | 47.5 | 7200 | 0.03 | 268.35
510 | Story2 | B83 | 250UB37.3 | Beam | 300PLUS-300 | Steel I/Wide Flange | 146 | 256 | 47.5 | 4800 | 0.02 | 178.9
511 | Story2 | B84 | 250UB37.3 | Beam | 300PLUS-300 | Steel I/Wide Flange | 146 | 256 | 47.5 | 7200 | 0.03 | 268.35
512 | Story2 | B85 | 250UB37.3 | Beam | 300PLUS-300 | Steel I/Wide Flange | 146 | 256 | 47.5 | 4800 | 0.02 | 178.9
513 | Story2 | B86 | 250UB37.3 | Beam | 300PLUS-300 | Steel I/Wide Flange | 146 | 256 | 47.5 | 7200 | 0.03 | 268.35
514 | Story2 | B87 | 250UB37.3 | Beam | 300PLUS-300 | Steel I/Wide Flange | 146 | 256 | 47.5 | 4800 | 0.02 | 178.9
515 | Story2 | B88 | 250UB37.3 | Beam | 300PLUS-300 | Steel I/Wide Flange | 146 | 256 | 47.5 | 7200 | 0.03 | 268.35
516 | Story2 | B89 | 250UB37.3 | Beam | 300PLUS-300 | Steel I/Wide Flange | 146 | 256 | 47.5 | 4800 | 0.02 | 178.9
517 | Story2 | B90 | 250UB37.3 | Beam | 300PLUS-300 | Steel I/Wide Flange | 146 | 256 | 47.5 | 7200 | 0.03 | 268.35
518 | Story2 | B91 | 250UB37.3 | Beam | 300PLUS-300 | Steel I/Wide Flange | 146 | 256 | 47.5 | 7200 | 0.03 | 268.35
519 | Story2 | B92 | 250UB37.3 | Beam | 300PLUS-300 | Steel I/Wide Flange | 146 | 256 | 47.5 | 4800 | 0.02 | 178.9
520 | Story2 | B93 | 250UB37.3 | Beam | 300PLUS-300 | Steel I/Wide Flange | 146 | 256 | 47.5 | 7200 | 0.03 | 268.35
521 | Story2 | B94 | 250UB37.3 | Beam | 300PLUS-300 | Steel I/Wide Flange | 146 | 256 | 47.5 | 4800 | 0.02 | 178.9
522 | Story2 | B95 | 250UB37.3 | Beam | 300PLUS-300 | Steel I/Wide Flange | 146 | 256 | 47.5 | 7200 | 0.03 | 268.35
523 | Story2 | B96 | 250UB37.3 | Beam | 300PLUS-300 | Steel I/Wide Flange | 146 | 256 | 47.5 | 4800 | 0.02 | 178.9
524 | Story2 | B97 | 250UB37.3 | Beam | 300PLUS-300 | Steel I/Wide Flange | 146 | 256 | 47.5 | 7200 | 0.03 | 268.35
525 | Story2 | B98 | 250UB37.3 | Beam | 300PLUS-300 | Steel I/Wide Flange | 146 | 256 | 47.5 | 4800 | 0.02 | 178.9
526 | Story2 | B99 | 250UB37.3 | Beam | 300PLUS-300 | Steel I/Wide Flange | 146 | 256 | 47.5 | 7200 | 0.03 | 268.35
527 | Story2 | B100 | 250UB37.3 | Beam | 300PLUS-300 | Steel I/Wide Flange | 146 | 256 | 47.5 | 4800 | 0.02 | 178.9
528 | Story2 | B101 | 250UB37.3 | Beam | 300PLUS-300 | Steel I/Wide Flange | 146 | 256 | 47.5 | 7200 | 0.03 | 268.35
529 | Story2 | B102 | 250UB37.3 | Beam | 300PLUS-300 | Steel I/Wide Flange | 146 | 256 | 47.5 | 4800 | 0.02 | 178.9
530 | Story2 | B103 | 250UB37.3 | Beam | 300PLUS-300 | Steel I/Wide Flange | 146 | 256 | 47.5 | 7200 | 0.03 | 268.35
531 | Story2 | B104 | 250UB37.3 | Beam | 300PLUS-300 | Steel I/Wide Flange | 146 | 256 | 47.5 | 4800 | 0.02 | 178.9
532 | Story2 | B105 | 250UB37.3 | Beam | 300PLUS-300 | Steel I/Wide Flange | 146 | 256 | 47.5 | 7200 | 0.03 | 268.35
533 | Story2 | B106 | 250UB37.3 | Beam | 300PLUS-300 | Steel I/Wide Flange | 146 | 256 | 47.5 | 4800 | 0.02 | 178.9
534 | Story2 | B107 | 250UB37.3 | Beam | 300PLUS-300 | Steel I/Wide Flange | 146 | 256 | 47.5 | 4800 | 0.02 | 178.9
535 | Story2 | B108 | 250UB37.3 | Beam | 300PLUS-300 | Steel I/Wide Flange | 146 | 256 | 47.5 | 4800 | 0.02 | 178.9
536 | Story2 | B109 | 250UB37.3 | Beam | 300PLUS-300 | Steel I/Wide Flange | 146 | 256 | 47.5 | 4800 | 0.02 | 178.9
537 | Story2 | B110 | 250UB37.3 | Beam | 300PLUS-300 | Steel I/Wide Flange | 146 | 256 | 47.5 | 4800 | 0.02 | 178.9
538 | Story2 | B111 | 250UB37.3 | Beam | 300PLUS-300 | Steel I/Wide Flange | 146 | 256 | 47.5 | 4800 | 0.02 | 178.9
539 | Story2 | B112 | 250UB37.3 | Beam | 300PLUS-300 | Steel I/Wide Flange | 146 | 256 | 47.5 | 4800 | 0.02 | 178.9
540 | Story1 | B1 | 250UB37.3 | Beam | 300PLUS-300 | Steel I/Wide Flange | 146 | 256 | 47.5 | 7200 | 0.03 | 268.35
541 | Story1 | B2 | 250UB37.3 | Beam | 300PLUS-300 | Steel I/Wide Flange | 146 | 256 | 47.5 | 4800 | 0.02 | 178.9
542 | Story1 | B3 | 250UB37.3 | Beam | 300PLUS-300 | Steel I/Wide Flange | 146 | 256 | 47.5 | 7200 | 0.03 | 268.35
543 | Story1 | B4 | 250UB37.3 | Beam | 300PLUS-300 | Steel I/Wide Flange | 146 | 256 | 47.5 | 4800 | 0.02 | 178.9
544 | Story1 | B5 | 250UB37.3 | Beam | 300PLUS-300 | Steel I/Wide Flange | 146 | 256 | 47.5 | 7200 | 0.03 | 268.35
545 | Story1 | B6 | 250UB37.3 | Beam | 300PLUS-300 | Steel I/Wide Flange | 146 | 256 | 47.5 | 4800 | 0.02 | 178.9
546 | Story1 | B7 | 250UB37.3 | Beam | 300PLUS-300 | Steel I/Wide Flange | 146 | 256 | 47.5 | 7200 | 0.03 | 268.35
547 | Story1 | B8 | 250UB37.3 | Beam | 300PLUS-300 | Steel I/Wide Flange | 146 | 256 | 47.5 | 4800 | 0.02 | 178.9
548 | Story1 | B9 | 250UB37.3 | Beam | 300PLUS-300 | Steel I/Wide Flange | 146 | 256 | 47.5 | 7200 | 0.03 | 268.35
549 | Story1 | B10 | 250UB37.3 | Beam | 300PLUS-300 | Steel I/Wide Flange | 146 | 256 | 47.5 | 4800 | 0.02 | 178.9
550 | Story1 | B11 | 250UB37.3 | Beam | 300PLUS-300 | Steel I/Wide Flange | 146 | 256 | 47.5 | 7200 | 0.03 | 268.35
551 | Story1 | B12 | 250UB37.3 | Beam | 300PLUS-300 | Steel I/Wide Flange | 146 | 256 | 47.5 | 4800 | 0.02 | 178.9
552 | Story1 | B13 | 250UB37.3 | Beam | 300PLUS-300 | Steel I/Wide Flange | 146 | 256 | 47.5 | 7200 | 0.03 | 268.35
553 | Story1 | B14 | 250UB37.3 | Beam | 300PLUS-300 | Steel I/Wide Flange | 146 | 256 | 47.5 | 4800 | 0.02 | 178.9
554 | Story1 | B15 | 250UB37.3 | Beam | 300PLUS-300 | Steel I/Wide Flange | 146 | 256 | 47.5 | 7200 | 0.03 | 268.35
555 | Story1 | B16 | 250UB37.3 | Beam | 300PLUS-300 | Steel I/Wide Flange | 146 | 256 | 47.5 | 7200 | 0.03 | 268.35
556 | Story1 | B17 | 250UB37.3 | Beam | 300PLUS-300 | Steel I/Wide Flange | 146 | 256 | 47.5 | 4800 | 0.02 | 178.9
557 | Story1 | B18 | 250UB37.3 | Beam | 300PLUS-300 | Steel I/Wide Flange | 146 | 256 | 47.5 | 7200 | 0.03 | 268.35
558 | Story1 | B19 | 250UB37.3 | Beam | 300PLUS-300 | Steel I/Wide Flange | 146 | 256 | 47.5 | 4800 | 0.02 | 178.9
559 | Story1 | B20 | 250UB37.3 | Beam | 300PLUS-300 | Steel I/Wide Flange | 146 | 256 | 47.5 | 7200 | 0.03 | 268.35
560 | Story1 | B21 | 250UB37.3 | Beam | 300PLUS-300 | Steel I/Wide Flange | 146 | 256 | 47.5 | 4800 | 0.02 | 178.9
561 | Story1 | B22 | 250UB37.3 | Beam | 300PLUS-300 | Steel I/Wide Flange | 146 | 256 | 47.5 | 7200 | 0.03 | 268.35
562 | Story1 | B23 | 250UB37.3 | Beam | 300PLUS-300 | Steel I/Wide Flange | 146 | 256 | 47.5 | 4800 | 0.02 | 178.9
563 | Story1 | B24 | 250UB37.3 | Beam | 300PLUS-300 | Steel I/Wide Flange | 146 | 256 | 47.5 | 7200 | 0.03 | 268.35
564 | Story1 | B25 | 250UB37.3 | Beam | 300PLUS-300 | Steel I/Wide Flange | 146 | 256 | 47.5 | 4800 | 0.02 | 178.9
565 | Story1 | B26 | 250UB37.3 | Beam | 300PLUS-300 | Steel I/Wide Flange | 146 | 256 | 47.5 | 7200 | 0.03 | 268.35
566 | Story1 | B27 | 250UB37.3 | Beam | 300PLUS-300 | Steel I/Wide Flange | 146 | 256 | 47.5 | 4800 | 0.02 | 178.9
567 | Story1 | B28 | 250UB37.3 | Beam | 300PLUS-300 | Steel I/Wide Flange | 146 | 256 | 47.5 | 7200 | 0.03 | 268.35
568 | Story1 | B29 | 250UB37.3 | Beam | 300PLUS-300 | Steel I/Wide Flange | 146 | 256 | 47.5 | 4800 | 0.02 | 178.9
569 | Story1 | B30 | 250UB37.3 | Beam | 300PLUS-300 | Steel I/Wide Flange | 146 | 256 | 47.5 | 7200 | 0.03 | 268.35
570 | Story1 | B31 | 250UB37.3 | Beam | 300PLUS-300 | Steel I/Wide Flange | 146 | 256 | 47.5 | 7200 | 0.03 | 268.35
571 | Story1 | B32 | 250UB37.3 | Beam | 300PLUS-300 | Steel I/Wide Flange | 146 | 256 | 47.5 | 4800 | 0.02 | 178.9
572 | Story1 | B33 | 250UB37.3 | Beam | 300PLUS-300 | Steel I/Wide Flange | 146 | 256 | 47.5 | 7200 | 0.03 | 268.35
573 | Story1 | B34 | 250UB37.3 | Beam | 300PLUS-300 | Steel I/Wide Flange | 146 | 256 | 47.5 | 4800 | 0.02 | 178.9
574 | Story1 | B35 | 250UB37.3 | Beam | 300PLUS-300 | Steel I/Wide Flange | 146 | 256 | 47.5 | 7200 | 0.03 | 268.35
575 | Story1 | B36 | 250UB37.3 | Beam | 300PLUS-300 | Steel I/Wide Flange | 146 | 256 | 47.5 | 4800 | 0.02 | 178.9
576 | Story1 | B37 | 250UB37.3 | Beam | 300PLUS-300 | Steel I/Wide Flange | 146 | 256 | 47.5 | 7200 | 0.03 | 268.35
577 | Story1 | B38 | 250UB37.3 | Beam | 300PLUS-300 | Steel I/Wide Flange | 146 | 256 | 47.5 | 4800 | 0.02 | 178.9
578 | Story1 | B39 | 250UB37.3 | Beam | 300PLUS-300 | Steel I/Wide Flange | 146 | 256 | 47.5 | 7200 | 0.03 | 268.35
579 | Story1 | B40 | 250UB37.3 | Beam | 300PLUS-300 | Steel I/Wide Flange | 146 | 256 | 47.5 | 4800 | 0.02 | 178.9
580 | Story1 | B41 | 250UB37.3 | Beam | 300PLUS-300 | Steel I/Wide Flange | 146 | 256 | 47.5 | 7200 | 0.03 | 268.35
581 | Story1 | B42 | 250UB37.3 | Beam | 300PLUS-300 | Steel I/Wide Flange | 146 | 256 | 47.5 | 4800 | 0.02 | 178.9
582 | Story1 | B43 | 250UB37.3 | Beam | 300PLUS-300 | Steel I/Wide Flange | 146 | 256 | 47.5 | 7200 | 0.03 | 268.35
583 | Story1 | B44 | 250UB37.3 | Beam | 300PLUS-300 | Steel I/Wide Flange | 146 | 256 | 47.5 | 4800 | 0.02 | 178.9
584 | Story1 | B45 | 250UB37.3 | Beam | 300PLUS-300 | Steel I/Wide Flange | 146 | 256 | 47.5 | 7200 | 0.03 | 268.35
585 | Story1 | B46 | 250UB37.3 | Beam | 300PLUS-300 | Steel I/Wide Flange | 146 | 256 | 47.5 | 7200 | 0.03 | 268.35
586 | Story1 | B47 | 250UB37.3 | Beam | 300PLUS-300 | Steel I/Wide Flange | 146 | 256 | 47.5 | 4800 | 0.02 | 178.9
587 | Story1 | B48 | 250UB37.3 | Beam | 300PLUS-300 | Steel I/Wide Flange | 146 | 256 | 47.5 | 7200 | 0.03 | 268.35
588 | Story1 | B49 | 250UB37.3 | Beam | 300PLUS-300 | Steel I/Wide Flange | 146 | 256 | 47.5 | 4800 | 0.02 | 178.9
589 | Story1 | B50 | 250UB37.3 | Beam | 300PLUS-300 | Steel I/Wide Flange | 146 | 256 | 47.5 | 7200 | 0.03 | 268.35
590 | Story1 | B51 | 250UB37.3 | Beam | 300PLUS-300 | Steel I/Wide Flange | 146 | 256 | 47.5 | 4800 | 0.02 | 178.9
591 | Story1 | B55 | 250UB37.3 | Beam | 300PLUS-300 | Steel I/Wide Flange | 146 | 256 | 47.5 | 4800 | 0.02 | 178.9
592 | Story1 | B56 | 250UB37.3 | Beam | 300PLUS-300 | Steel I/Wide Flange | 146 | 256 | 47.5 | 7200 | 0.03 | 268.35
593 | Story1 | B57 | 250UB37.3 | Beam | 300PLUS-300 | Steel I/Wide Flange | 146 | 256 | 47.5 | 4800 | 0.02 | 178.9
594 | Story1 | B58 | 250UB37.3 | Beam | 300PLUS-300 | Steel I/Wide Flange | 146 | 256 | 47.5 | 7200 | 0.03 | 268.35
595 | Story1 | B59 | 250UB37.3 | Beam | 300PLUS-300 | Steel I/Wide Flange | 146 | 256 | 47.5 | 4800 | 0.02 | 178.9
596 | Story1 | B60 | 250UB37.3 | Beam | 300PLUS-300 | Steel I/Wide Flange | 146 | 256 | 47.5 | 7200 | 0.03 | 268.35
597 | Story1 | B61 | 250UB37.3 | Beam | 300PLUS-300 | Steel I/Wide Flange | 146 | 256 | 47.5 | 7200 | 0.03 | 268.35
598 | Story1 | B62 | 250UB37.3 | Beam | 300PLUS-300 | Steel I/Wide Flange | 146 | 256 | 47.5 | 4800 | 0.02 | 178.9
599 | Story1 | B63 | 250UB37.3 | Beam | 300PLUS-300 | Steel I/Wide Flange | 146 | 256 | 47.5 | 7200 | 0.03 | 268.35
600 | Story1 | B64 | 250UB37.3 | Beam | 300PLUS-300 | Steel I/Wide Flange | 146 | 256 | 47.5 | 4800 | 0.02 | 178.9
601 | Story1 | B65 | 250UB37.3 | Beam | 300PLUS-300 | Steel I/Wide Flange | 146 | 256 | 47.5 | 7200 | 0.03 | 268.35
602 | Story1 | B66 | 250UB37.3 | Beam | 300PLUS-300 | Steel I/Wide Flange | 146 | 256 | 47.5 | 4800 | 0.02 | 178.9
603 | Story1 | B67 | 250UB37.3 | Beam | 300PLUS-300 | Steel I/Wide Flange | 146 | 256 | 47.5 | 7200 | 0.03 | 268.35
604 | Story1 | B69 | 250UB37.3 | Beam | 300PLUS-300 | Steel I/Wide Flange | 146 | 256 | 47.5 | 7200 | 0.03 | 268.35
605 | Story1 | B70 | 250UB37.3 | Beam | 300PLUS-300 | Steel I/Wide Flange | 146 | 256 | 47.5 | 4800 | 0.02 | 178.9
606 | Story1 | B71 | 250UB37.3 | Beam | 300PLUS-300 | Steel I/Wide Flange | 146 | 256 | 47.5 | 7200 | 0.03 | 268.35
607 | Story1 | B72 | 250UB37.3 | Beam | 300PLUS-300 | Steel I/Wide Flange | 146 | 256 | 47.5 | 4800 | 0.02 | 178.9
608 | Story1 | B73 | 250UB37.3 | Beam | 300PLUS-300 | Steel I/Wide Flange | 146 | 256 | 47.5 | 7200 | 0.03 | 268.35
609 | Story1 | B74 | 250UB37.3 | Beam | 300PLUS-300 | Steel I/Wide Flange | 146 | 256 | 47.5 | 4800 | 0.02 | 178.9
610 | Story1 | B75 | 250UB37.3 | Beam | 300PLUS-300 | Steel I/Wide Flange | 146 | 256 | 47.5 | 7200 | 0.03 | 268.35
611 | Story1 | B76 | 250UB37.3 | Beam | 300PLUS-300 | Steel I/Wide Flange | 146 | 256 | 47.5 | 7200 | 0.03 | 268.35
612 | Story1 | B77 | 250UB37.3 | Beam | 300PLUS-300 | Steel I/Wide Flange | 146 | 256 | 47.5 | 4800 | 0.02 | 178.9
613 | Story1 | B78 | 250UB37.3 | Beam | 300PLUS-300 | Steel I/Wide Flange | 146 | 256 | 47.5 | 7200 | 0.03 | 268.35
614 | Story1 | B79 | 250UB37.3 | Beam | 300PLUS-300 | Steel I/Wide Flange | 146 | 256 | 47.5 | 4800 | 0.02 | 178.9
615 | Story1 | B80 | 250UB37.3 | Beam | 300PLUS-300 | Steel I/Wide Flange | 146 | 256 | 47.5 | 7200 | 0.03 | 268.35
616 | Story1 | B81 | 250UB37.3 | Beam | 300PLUS-300 | Steel I/Wide Flange | 146 | 256 | 47.5 | 4800 | 0.02 | 178.9
617 | Story1 | B82 | 250UB37.3 | Beam | 300PLUS-300 | Steel I/Wide Flange | 146 | 256 | 47.5 | 7200 | 0.03 | 268.35
618 | Story1 | B83 | 250UB37.3 | Beam | 300PLUS-300 | Steel I/Wide Flange | 146 | 256 | 47.5 | 4800 | 0.02 | 178.9
619 | Story1 | B84 | 250UB37.3 | Beam | 300PLUS-300 | Steel I/Wide Flange | 146 | 256 | 47.5 | 7200 | 0.03 | 268.35
620 | Story1 | B85 | 250UB37.3 | Beam | 300PLUS-300 | Steel I/Wide Flange | 146 | 256 | 47.5 | 4800 | 0.02 | 178.9
621 | Story1 | B86 | 250UB37.3 | Beam | 300PLUS-300 | Steel I/Wide Flange | 146 | 256 | 47.5 | 7200 | 0.03 | 268.35
622 | Story1 | B87 | 250UB37.3 | Beam | 300PLUS-300 | Steel I/Wide Flange | 146 | 256 | 47.5 | 4800 | 0.02 | 178.9
623 | Story1 | B88 | 250UB37.3 | Beam | 300PLUS-300 | Steel I/Wide Flange | 146 | 256 | 47.5 | 7200 | 0.03 | 268.35
624 | Story1 | B89 | 250UB37.3 | Beam | 300PLUS-300 | Steel I/Wide Flange | 146 | 256 | 47.5 | 4800 | 0.02 | 178.9
625 | Story1 | B90 | 250UB37.3 | Beam | 300PLUS-300 | Steel I/Wide Flange | 146 | 256 | 47.5 | 7200 | 0.03 | 268.35
626 | Story1 | B91 | 250UB37.3 | Beam | 300PLUS-300 | Steel I/Wide Flange | 146 | 256 | 47.5 | 7200 | 0.03 | 268.35
627 | Story1 | B92 | 250UB37.3 | Beam | 300PLUS-300 | Steel I/Wide Flange | 146 | 256 | 47.5 | 4800 | 0.02 | 178.9
628 | Story1 | B93 | 250UB37.3 | Beam | 300PLUS-300 | Steel I/Wide Flange | 146 | 256 | 47.5 | 7200 | 0.03 | 268.35
629 | Story1 | B94 | 250UB37.3 | Beam | 300PLUS-300 | Steel I/Wide Flange | 146 | 256 | 47.5 | 4800 | 0.02 | 178.9
630 | Story1 | B95 | 250UB37.3 | Beam | 300PLUS-300 | Steel I/Wide Flange | 146 | 256 | 47.5 | 7200 | 0.03 | 268.35
631 | Story1 | B96 | 250UB37.3 | Beam | 300PLUS-300 | Steel I/Wide Flange | 146 | 256 | 47.5 | 4800 | 0.02 | 178.9
632 | Story1 | B97 | 250UB37.3 | Beam | 300PLUS-300 | Steel I/Wide Flange | 146 | 256 | 47.5 | 7200 | 0.03 | 268.35
633 | Story1 | B98 | 250UB37.3 | Beam | 300PLUS-300 | Steel I/Wide Flange | 146 | 256 | 47.5 | 4800 | 0.02 | 178.9
634 | Story1 | B99 | 250UB37.3 | Beam | 300PLUS-300 | Steel I/Wide Flange | 146 | 256 | 47.5 | 7200 | 0.03 | 268.35
635 | Story1 | B100 | 250UB37.3 | Beam | 300PLUS-300 | Steel I/Wide Flange | 146 | 256 | 47.5 | 4800 | 0.02 | 178.9
636 | Story1 | B101 | 250UB37.3 | Beam | 300PLUS-300 | Steel I/Wide Flange | 146 | 256 | 47.5 | 7200 | 0.03 | 268.35
637 | Story1 | B102 | 250UB37.3 | Beam | 300PLUS-300 | Steel I/Wide Flange | 146 | 256 | 47.5 | 4800 | 0.02 | 178.9
638 | Story1 | B103 | 250UB37.3 | Beam | 300PLUS-300 | Steel I/Wide Flange | 146 | 256 | 47.5 | 7200 | 0.03 | 268.35
639 | Story1 | B104 | 250UB37.3 | Beam | 300PLUS-300 | Steel I/Wide Flange | 146 | 256 | 47.5 | 4800 | 0.02 | 178.9
640 | Story1 | B105 | 250UB37.3 | Beam | 300PLUS-300 | Steel I/Wide Flange | 146 | 256 | 47.5 | 7200 | 0.03 | 268.35
641 | Story1 | B106 | 250UB37.3 | Beam | 300PLUS-300 | Steel I/Wide Flange | 146 | 256 | 47.5 | 4800 | 0.02 | 178.9
642 | Story1 | B107 | 250UB37.3 | Beam | 300PLUS-300 | Steel I/Wide Flange | 146 | 256 | 47.5 | 4800 | 0.02 | 178.9
643 | Story1 | B108 | 250UB37.3 | Beam | 300PLUS-300 | Steel I/Wide Flange | 146 | 256 | 47.5 | 4800 | 0.02 | 178.9
644 | Story1 | B109 | 250UB37.3 | Beam | 300PLUS-300 | Steel I/Wide Flange | 146 | 256 | 47.5 | 4800 | 0.02 | 178.9
645 | Story1 | B110 | 250UB37.3 | Beam | 300PLUS-300 | Steel I/Wide Flange | 146 | 256 | 47.5 | 4800 | 0.02 | 178.9
646 | Story1 | B111 | 250UB37.3 | Beam | 300PLUS-300 | Steel I/Wide Flange | 146 | 256 | 47.5 | 4800 | 0.02 | 178.9
647 | Story1 | B112 | 250UB37.3 | Beam | 300PLUS-300 | Steel I/Wide Flange | 146 | 256 | 47.5 | 4800 | 0.02 | 178.9

## Columns
| Story | Label | Section | Structural_Element_Type | Material | Cross_Section_Type | Width_(mm) | Depth_(mm) | Area_(cm^2) | Length_(mm) | Volume_(m^3) | Mass_(kg)
0 | Story6 | C1 | 200UC59.5 | Column | 300PLUS-300 | Steel I/Wide Flange | 205 | 210 | 76.2 | 3500 | 0.03 | 209.26
1 | Story6 | C2 | 200UC59.5 | Column | 300PLUS-300 | Steel I/Wide Flange | 205 | 210 | 76.2 | 3500 | 0.03 | 209.26
2 | Story6 | C3 | 200UC59.5 | Column | 300PLUS-300 | Steel I/Wide Flange | 205 | 210 | 76.2 | 3500 | 0.03 | 209.26
3 | Story6 | C4 | 200UC59.5 | Column | 300PLUS-300 | Steel I/Wide Flange | 205 | 210 | 76.2 | 3500 | 0.03 | 209.26
4 | Story6 | C5 | 200UC59.5 | Column | 300PLUS-300 | Steel I/Wide Flange | 205 | 210 | 76.2 | 3500 | 0.03 | 209.26
5 | Story6 | C6 | 200UC59.5 | Column | 300PLUS-300 | Steel I/Wide Flange | 205 | 210 | 76.2 | 3500 | 0.03 | 209.26
6 | Story6 | C7 | 200UC59.5 | Column | 300PLUS-300 | Steel I/Wide Flange | 205 | 210 | 76.2 | 3500 | 0.03 | 209.26
7 | Story6 | C8 | 200UC59.5 | Column | 300PLUS-300 | Steel I/Wide Flange | 205 | 210 | 76.2 | 3500 | 0.03 | 209.26
8 | Story6 | C9 | 200UC59.5 | Column | 300PLUS-300 | Steel I/Wide Flange | 205 | 210 | 76.2 | 3500 | 0.03 | 209.26
9 | Story6 | C10 | 200UC59.5 | Column | 300PLUS-300 | Steel I/Wide Flange | 205 | 210 | 76.2 | 3500 | 0.03 | 209.26
10 | Story6 | C11 | 200UC59.5 | Column | 300PLUS-300 | Steel I/Wide Flange | 205 | 210 | 76.2 | 3500 | 0.03 | 209.26
11 | Story6 | C12 | 200UC59.5 | Column | 300PLUS-300 | Steel I/Wide Flange | 205 | 210 | 76.2 | 3500 | 0.03 | 209.26
12 | Story6 | C13 | 200UC59.5 | Column | 300PLUS-300 | Steel I/Wide Flange | 205 | 210 | 76.2 | 3500 | 0.03 | 209.26
13 | Story6 | C14 | 200UC59.5 | Column | 300PLUS-300 | Steel I/Wide Flange | 205 | 210 | 76.2 | 3500 | 0.03 | 209.26
14 | Story6 | C15 | 200UC59.5 | Column | 300PLUS-300 | Steel I/Wide Flange | 205 | 210 | 76.2 | 3500 | 0.03 | 209.26
15 | Story6 | C16 | 200UC59.5 | Column | 300PLUS-300 | Steel I/Wide Flange | 205 | 210 | 76.2 | 3500 | 0.03 | 209.26
16 | Story6 | C17 | 200UC59.5 | Column | 300PLUS-300 | Steel I/Wide Flange | 205 | 210 | 76.2 | 3500 | 0.03 | 209.26
17 | Story6 | C18 | 200UC59.5 | Column | 300PLUS-300 | Steel I/Wide Flange | 205 | 210 | 76.2 | 3500 | 0.03 | 209.26
18 | Story6 | C19 | 200UC59.5 | Column | 300PLUS-300 | Steel I/Wide Flange | 205 | 210 | 76.2 | 3500 | 0.03 | 209.26
19 | Story6 | C20 | 200UC59.5 | Column | 300PLUS-300 | Steel I/Wide Flange | 205 | 210 | 76.2 | 3500 | 0.03 | 209.26
20 | Story6 | C21 | 200UC59.5 | Column | 300PLUS-300 | Steel I/Wide Flange | 205 | 210 | 76.2 | 3500 | 0.03 | 209.26
21 | Story6 | C22 | 200UC59.5 | Column | 300PLUS-300 | Steel I/Wide Flange | 205 | 210 | 76.2 | 3500 | 0.03 | 209.26
22 | Story6 | C23 | 200UC59.5 | Column | 300PLUS-300 | Steel I/Wide Flange | 205 | 210 | 76.2 | 3500 | 0.03 | 209.26
23 | Story6 | C24 | 200UC59.5 | Column | 300PLUS-300 | Steel I/Wide Flange | 205 | 210 | 76.2 | 3500 | 0.03 | 209.26
24 | Story6 | C25 | 200UC59.5 | Column | 300PLUS-300 | Steel I/Wide Flange | 205 | 210 | 76.2 | 3500 | 0.03 | 209.26
25 | Story6 | C26 | 200UC59.5 | Column | 300PLUS-300 | Steel I/Wide Flange | 205 | 210 | 76.2 | 3500 | 0.03 | 209.26
26 | Story6 | C27 | 200UC59.5 | Column | 300PLUS-300 | Steel I/Wide Flange | 205 | 210 | 76.2 | 3500 | 0.03 | 209.26
27 | Story6 | C30 | 200UC59.5 | Column | 300PLUS-300 | Steel I/Wide Flange | 205 | 210 | 76.2 | 3500 | 0.03 | 209.26
28 | Story6 | C31 | 200UC59.5 | Column | 300PLUS-300 | Steel I/Wide Flange | 205 | 210 | 76.2 | 3500 | 0.03 | 209.26
29 | Story6 | C32 | 200UC59.5 | Column | 300PLUS-300 | Steel I/Wide Flange | 205 | 210 | 76.2 | 3500 | 0.03 | 209.26
30 | Story6 | C33 | 200UC59.5 | Column | 300PLUS-300 | Steel I/Wide Flange | 205 | 210 | 76.2 | 3500 | 0.03 | 209.26
31 | Story6 | C34 | 200UC59.5 | Column | 300PLUS-300 | Steel I/Wide Flange | 205 | 210 | 76.2 | 3500 | 0.03 | 209.26
32 | Story6 | C35 | 200UC59.5 | Column | 300PLUS-300 | Steel I/Wide Flange | 205 | 210 | 76.2 | 3500 | 0.03 | 209.26
33 | Story6 | C38 | 200UC59.5 | Column | 300PLUS-300 | Steel I/Wide Flange | 205 | 210 | 76.2 | 3500 | 0.03 | 209.26
34 | Story6 | C39 | 200UC59.5 | Column | 300PLUS-300 | Steel I/Wide Flange | 205 | 210 | 76.2 | 3500 | 0.03 | 209.26
35 | Story6 | C40 | 200UC59.5 | Column | 300PLUS-300 | Steel I/Wide Flange | 205 | 210 | 76.2 | 3500 | 0.03 | 209.26
36 | Story6 | C41 | 200UC59.5 | Column | 300PLUS-300 | Steel I/Wide Flange | 205 | 210 | 76.2 | 3500 | 0.03 | 209.26
37 | Story6 | C42 | 200UC59.5 | Column | 300PLUS-300 | Steel I/Wide Flange | 205 | 210 | 76.2 | 3500 | 0.03 | 209.26
38 | Story6 | C43 | 200UC59.5 | Column | 300PLUS-300 | Steel I/Wide Flange | 205 | 210 | 76.2 | 3500 | 0.03 | 209.26
39 | Story6 | C44 | 200UC59.5 | Column | 300PLUS-300 | Steel I/Wide Flange | 205 | 210 | 76.2 | 3500 | 0.03 | 209.26
40 | Story6 | C45 | 200UC59.5 | Column | 300PLUS-300 | Steel I/Wide Flange | 205 | 210 | 76.2 | 3500 | 0.03 | 209.26
41 | Story6 | C46 | 200UC59.5 | Column | 300PLUS-300 | Steel I/Wide Flange | 205 | 210 | 76.2 | 3500 | 0.03 | 209.26
42 | Story6 | C47 | 200UC59.5 | Column | 300PLUS-300 | Steel I/Wide Flange | 205 | 210 | 76.2 | 3500 | 0.03 | 209.26
43 | Story6 | C48 | 200UC59.5 | Column | 300PLUS-300 | Steel I/Wide Flange | 205 | 210 | 76.2 | 3500 | 0.03 | 209.26
44 | Story6 | C49 | 200UC59.5 | Column | 300PLUS-300 | Steel I/Wide Flange | 205 | 210 | 76.2 | 3500 | 0.03 | 209.26
45 | Story6 | C50 | 200UC59.5 | Column | 300PLUS-300 | Steel I/Wide Flange | 205 | 210 | 76.2 | 3500 | 0.03 | 209.26
46 | Story6 | C51 | 200UC59.5 | Column | 300PLUS-300 | Steel I/Wide Flange | 205 | 210 | 76.2 | 3500 | 0.03 | 209.26
47 | Story6 | C52 | 200UC59.5 | Column | 300PLUS-300 | Steel I/Wide Flange | 205 | 210 | 76.2 | 3500 | 0.03 | 209.26
48 | Story6 | C53 | 200UC59.5 | Column | 300PLUS-300 | Steel I/Wide Flange | 205 | 210 | 76.2 | 3500 | 0.03 | 209.26
49 | Story6 | C54 | 200UC59.5 | Column | 300PLUS-300 | Steel I/Wide Flange | 205 | 210 | 76.2 | 3500 | 0.03 | 209.26
50 | Story6 | C55 | 200UC59.5 | Column | 300PLUS-300 | Steel I/Wide Flange | 205 | 210 | 76.2 | 3500 | 0.03 | 209.26
51 | Story6 | C56 | 200UC59.5 | Column | 300PLUS-300 | Steel I/Wide Flange | 205 | 210 | 76.2 | 3500 | 0.03 | 209.26
52 | Story6 | C57 | 200UC59.5 | Column | 300PLUS-300 | Steel I/Wide Flange | 205 | 210 | 76.2 | 3500 | 0.03 | 209.26
53 | Story6 | C58 | 200UC59.5 | Column | 300PLUS-300 | Steel I/Wide Flange | 205 | 210 | 76.2 | 3500 | 0.03 | 209.26
54 | Story6 | C59 | 200UC59.5 | Column | 300PLUS-300 | Steel I/Wide Flange | 205 | 210 | 76.2 | 3500 | 0.03 | 209.26
55 | Story6 | C60 | 200UC59.5 | Column | 300PLUS-300 | Steel I/Wide Flange | 205 | 210 | 76.2 | 3500 | 0.03 | 209.26
56 | Story6 | C61 | 200UC59.5 | Column | 300PLUS-300 | Steel I/Wide Flange | 205 | 210 | 76.2 | 3500 | 0.03 | 209.26
57 | Story6 | C62 | 200UC59.5 | Column | 300PLUS-300 | Steel I/Wide Flange | 205 | 210 | 76.2 | 3500 | 0.03 | 209.26
58 | Story6 | C63 | 200UC59.5 | Column | 300PLUS-300 | Steel I/Wide Flange | 205 | 210 | 76.2 | 3500 | 0.03 | 209.26
59 | Story6 | C64 | 200UC59.5 | Column | 300PLUS-300 | Steel I/Wide Flange | 205 | 210 | 76.2 | 3500 | 0.03 | 209.26
60 | Story5 | C1 | 200UC59.5 | Column | 300PLUS-300 | Steel I/Wide Flange | 205 | 210 | 76.2 | 3500 | 0.03 | 209.26
61 | Story5 | C2 | 200UC59.5 | Column | 300PLUS-300 | Steel I/Wide Flange | 205 | 210 | 76.2 | 3500 | 0.03 | 209.26
62 | Story5 | C3 | 200UC59.5 | Column | 300PLUS-300 | Steel I/Wide Flange | 205 | 210 | 76.2 | 3500 | 0.03 | 209.26
63 | Story5 | C4 | 200UC59.5 | Column | 300PLUS-300 | Steel I/Wide Flange | 205 | 210 | 76.2 | 3500 | 0.03 | 209.26
64 | Story5 | C5 | 200UC59.5 | Column | 300PLUS-300 | Steel I/Wide Flange | 205 | 210 | 76.2 | 3500 | 0.03 | 209.26
65 | Story5 | C6 | 200UC59.5 | Column | 300PLUS-300 | Steel I/Wide Flange | 205 | 210 | 76.2 | 3500 | 0.03 | 209.26
66 | Story5 | C7 | 200UC59.5 | Column | 300PLUS-300 | Steel I/Wide Flange | 205 | 210 | 76.2 | 3500 | 0.03 | 209.26
67 | Story5 | C8 | 200UC59.5 | Column | 300PLUS-300 | Steel I/Wide Flange | 205 | 210 | 76.2 | 3500 | 0.03 | 209.26
68 | Story5 | C9 | 200UC59.5 | Column | 300PLUS-300 | Steel I/Wide Flange | 205 | 210 | 76.2 | 3500 | 0.03 | 209.26
69 | Story5 | C10 | 200UC59.5 | Column | 300PLUS-300 | Steel I/Wide Flange | 205 | 210 | 76.2 | 3500 | 0.03 | 209.26
70 | Story5 | C11 | 200UC59.5 | Column | 300PLUS-300 | Steel I/Wide Flange | 205 | 210 | 76.2 | 3500 | 0.03 | 209.26
71 | Story5 | C12 | 200UC59.5 | Column | 300PLUS-300 | Steel I/Wide Flange | 205 | 210 | 76.2 | 3500 | 0.03 | 209.26
72 | Story5 | C13 | 200UC59.5 | Column | 300PLUS-300 | Steel I/Wide Flange | 205 | 210 | 76.2 | 3500 | 0.03 | 209.26
73 | Story5 | C14 | 200UC59.5 | Column | 300PLUS-300 | Steel I/Wide Flange | 205 | 210 | 76.2 | 3500 | 0.03 | 209.26
74 | Story5 | C15 | 200UC59.5 | Column | 300PLUS-300 | Steel I/Wide Flange | 205 | 210 | 76.2 | 3500 | 0.03 | 209.26
75 | Story5 | C16 | 200UC59.5 | Column | 300PLUS-300 | Steel I/Wide Flange | 205 | 210 | 76.2 | 3500 | 0.03 | 209.26
76 | Story5 | C17 | 200UC59.5 | Column | 300PLUS-300 | Steel I/Wide Flange | 205 | 210 | 76.2 | 3500 | 0.03 | 209.26
77 | Story5 | C18 | 200UC59.5 | Column | 300PLUS-300 | Steel I/Wide Flange | 205 | 210 | 76.2 | 3500 | 0.03 | 209.26
78 | Story5 | C19 | 200UC59.5 | Column | 300PLUS-300 | Steel I/Wide Flange | 205 | 210 | 76.2 | 3500 | 0.03 | 209.26
79 | Story5 | C20 | 200UC59.5 | Column | 300PLUS-300 | Steel I/Wide Flange | 205 | 210 | 76.2 | 3500 | 0.03 | 209.26
80 | Story5 | C21 | 200UC59.5 | Column | 300PLUS-300 | Steel I/Wide Flange | 205 | 210 | 76.2 | 3500 | 0.03 | 209.26
81 | Story5 | C22 | 200UC59.5 | Column | 300PLUS-300 | Steel I/Wide Flange | 205 | 210 | 76.2 | 3500 | 0.03 | 209.26
82 | Story5 | C23 | 200UC59.5 | Column | 300PLUS-300 | Steel I/Wide Flange | 205 | 210 | 76.2 | 3500 | 0.03 | 209.26
83 | Story5 | C24 | 200UC59.5 | Column | 300PLUS-300 | Steel I/Wide Flange | 205 | 210 | 76.2 | 3500 | 0.03 | 209.26
84 | Story5 | C25 | 200UC59.5 | Column | 300PLUS-300 | Steel I/Wide Flange | 205 | 210 | 76.2 | 3500 | 0.03 | 209.26
85 | Story5 | C26 | 200UC59.5 | Column | 300PLUS-300 | Steel I/Wide Flange | 205 | 210 | 76.2 | 3500 | 0.03 | 209.26
86 | Story5 | C27 | 200UC59.5 | Column | 300PLUS-300 | Steel I/Wide Flange | 205 | 210 | 76.2 | 3500 | 0.03 | 209.26
87 | Story5 | C30 | 200UC59.5 | Column | 300PLUS-300 | Steel I/Wide Flange | 205 | 210 | 76.2 | 3500 | 0.03 | 209.26
88 | Story5 | C31 | 200UC59.5 | Column | 300PLUS-300 | Steel I/Wide Flange | 205 | 210 | 76.2 | 3500 | 0.03 | 209.26
89 | Story5 | C32 | 200UC59.5 | Column | 300PLUS-300 | Steel I/Wide Flange | 205 | 210 | 76.2 | 3500 | 0.03 | 209.26
90 | Story5 | C33 | 200UC59.5 | Column | 300PLUS-300 | Steel I/Wide Flange | 205 | 210 | 76.2 | 3500 | 0.03 | 209.26
91 | Story5 | C34 | 200UC59.5 | Column | 300PLUS-300 | Steel I/Wide Flange | 205 | 210 | 76.2 | 3500 | 0.03 | 209.26
92 | Story5 | C35 | 200UC59.5 | Column | 300PLUS-300 | Steel I/Wide Flange | 205 | 210 | 76.2 | 3500 | 0.03 | 209.26
93 | Story5 | C38 | 200UC59.5 | Column | 300PLUS-300 | Steel I/Wide Flange | 205 | 210 | 76.2 | 3500 | 0.03 | 209.26
94 | Story5 | C39 | 200UC59.5 | Column | 300PLUS-300 | Steel I/Wide Flange | 205 | 210 | 76.2 | 3500 | 0.03 | 209.26
95 | Story5 | C40 | 200UC59.5 | Column | 300PLUS-300 | Steel I/Wide Flange | 205 | 210 | 76.2 | 3500 | 0.03 | 209.26
96 | Story5 | C41 | 200UC59.5 | Column | 300PLUS-300 | Steel I/Wide Flange | 205 | 210 | 76.2 | 3500 | 0.03 | 209.26
97 | Story5 | C42 | 200UC59.5 | Column | 300PLUS-300 | Steel I/Wide Flange | 205 | 210 | 76.2 | 3500 | 0.03 | 209.26
98 | Story5 | C43 | 200UC59.5 | Column | 300PLUS-300 | Steel I/Wide Flange | 205 | 210 | 76.2 | 3500 | 0.03 | 209.26
99 | Story5 | C44 | 200UC59.5 | Column | 300PLUS-300 | Steel I/Wide Flange | 205 | 210 | 76.2 | 3500 | 0.03 | 209.26
100 | Story5 | C45 | 200UC59.5 | Column | 300PLUS-300 | Steel I/Wide Flange | 205 | 210 | 76.2 | 3500 | 0.03 | 209.26
101 | Story5 | C46 | 200UC59.5 | Column | 300PLUS-300 | Steel I/Wide Flange | 205 | 210 | 76.2 | 3500 | 0.03 | 209.26
102 | Story5 | C47 | 200UC59.5 | Column | 300PLUS-300 | Steel I/Wide Flange | 205 | 210 | 76.2 | 3500 | 0.03 | 209.26
103 | Story5 | C48 | 200UC59.5 | Column | 300PLUS-300 | Steel I/Wide Flange | 205 | 210 | 76.2 | 3500 | 0.03 | 209.26
104 | Story5 | C49 | 200UC59.5 | Column | 300PLUS-300 | Steel I/Wide Flange | 205 | 210 | 76.2 | 3500 | 0.03 | 209.26
105 | Story5 | C50 | 200UC59.5 | Column | 300PLUS-300 | Steel I/Wide Flange | 205 | 210 | 76.2 | 3500 | 0.03 | 209.26
106 | Story5 | C51 | 200UC59.5 | Column | 300PLUS-300 | Steel I/Wide Flange | 205 | 210 | 76.2 | 3500 | 0.03 | 209.26
107 | Story5 | C52 | 200UC59.5 | Column | 300PLUS-300 | Steel I/Wide Flange | 205 | 210 | 76.2 | 3500 | 0.03 | 209.26
108 | Story5 | C53 | 200UC59.5 | Column | 300PLUS-300 | Steel I/Wide Flange | 205 | 210 | 76.2 | 3500 | 0.03 | 209.26
109 | Story5 | C54 | 200UC59.5 | Column | 300PLUS-300 | Steel I/Wide Flange | 205 | 210 | 76.2 | 3500 | 0.03 | 209.26
110 | Story5 | C55 | 200UC59.5 | Column | 300PLUS-300 | Steel I/Wide Flange | 205 | 210 | 76.2 | 3500 | 0.03 | 209.26
111 | Story5 | C56 | 200UC59.5 | Column | 300PLUS-300 | Steel I/Wide Flange | 205 | 210 | 76.2 | 3500 | 0.03 | 209.26
112 | Story5 | C57 | 200UC59.5 | Column | 300PLUS-300 | Steel I/Wide Flange | 205 | 210 | 76.2 | 3500 | 0.03 | 209.26
113 | Story5 | C58 | 200UC59.5 | Column | 300PLUS-300 | Steel I/Wide Flange | 205 | 210 | 76.2 | 3500 | 0.03 | 209.26
114 | Story5 | C59 | 200UC59.5 | Column | 300PLUS-300 | Steel I/Wide Flange | 205 | 210 | 76.2 | 3500 | 0.03 | 209.26
115 | Story5 | C60 | 200UC59.5 | Column | 300PLUS-300 | Steel I/Wide Flange | 205 | 210 | 76.2 | 3500 | 0.03 | 209.26
116 | Story5 | C61 | 200UC59.5 | Column | 300PLUS-300 | Steel I/Wide Flange | 205 | 210 | 76.2 | 3500 | 0.03 | 209.26
117 | Story5 | C62 | 200UC59.5 | Column | 300PLUS-300 | Steel I/Wide Flange | 205 | 210 | 76.2 | 3500 | 0.03 | 209.26
118 | Story5 | C63 | 200UC59.5 | Column | 300PLUS-300 | Steel I/Wide Flange | 205 | 210 | 76.2 | 3500 | 0.03 | 209.26
119 | Story5 | C64 | 200UC59.5 | Column | 300PLUS-300 | Steel I/Wide Flange | 205 | 210 | 76.2 | 3500 | 0.03 | 209.26
120 | Story4 | C1 | 200UC59.5 | Column | 300PLUS-300 | Steel I/Wide Flange | 205 | 210 | 76.2 | 3500 | 0.03 | 209.26
121 | Story4 | C2 | 200UC59.5 | Column | 300PLUS-300 | Steel I/Wide Flange | 205 | 210 | 76.2 | 3500 | 0.03 | 209.26
122 | Story4 | C3 | 200UC59.5 | Column | 300PLUS-300 | Steel I/Wide Flange | 205 | 210 | 76.2 | 3500 | 0.03 | 209.26
123 | Story4 | C4 | 200UC59.5 | Column | 300PLUS-300 | Steel I/Wide Flange | 205 | 210 | 76.2 | 3500 | 0.03 | 209.26
124 | Story4 | C5 | 200UC59.5 | Column | 300PLUS-300 | Steel I/Wide Flange | 205 | 210 | 76.2 | 3500 | 0.03 | 209.26
125 | Story4 | C6 | 200UC59.5 | Column | 300PLUS-300 | Steel I/Wide Flange | 205 | 210 | 76.2 | 3500 | 0.03 | 209.26
126 | Story4 | C7 | 200UC59.5 | Column | 300PLUS-300 | Steel I/Wide Flange | 205 | 210 | 76.2 | 3500 | 0.03 | 209.26
127 | Story4 | C8 | 200UC59.5 | Column | 300PLUS-300 | Steel I/Wide Flange | 205 | 210 | 76.2 | 3500 | 0.03 | 209.26
128 | Story4 | C9 | 200UC59.5 | Column | 300PLUS-300 | Steel I/Wide Flange | 205 | 210 | 76.2 | 3500 | 0.03 | 209.26
129 | Story4 | C10 | 200UC59.5 | Column | 300PLUS-300 | Steel I/Wide Flange | 205 | 210 | 76.2 | 3500 | 0.03 | 209.26
130 | Story4 | C11 | 200UC59.5 | Column | 300PLUS-300 | Steel I/Wide Flange | 205 | 210 | 76.2 | 3500 | 0.03 | 209.26
131 | Story4 | C12 | 200UC59.5 | Column | 300PLUS-300 | Steel I/Wide Flange | 205 | 210 | 76.2 | 3500 | 0.03 | 209.26
132 | Story4 | C13 | 200UC59.5 | Column | 300PLUS-300 | Steel I/Wide Flange | 205 | 210 | 76.2 | 3500 | 0.03 | 209.26
133 | Story4 | C14 | 200UC59.5 | Column | 300PLUS-300 | Steel I/Wide Flange | 205 | 210 | 76.2 | 3500 | 0.03 | 209.26
134 | Story4 | C15 | 200UC59.5 | Column | 300PLUS-300 | Steel I/Wide Flange | 205 | 210 | 76.2 | 3500 | 0.03 | 209.26
135 | Story4 | C16 | 200UC59.5 | Column | 300PLUS-300 | Steel I/Wide Flange | 205 | 210 | 76.2 | 3500 | 0.03 | 209.26
136 | Story4 | C17 | 200UC59.5 | Column | 300PLUS-300 | Steel I/Wide Flange | 205 | 210 | 76.2 | 3500 | 0.03 | 209.26
137 | Story4 | C18 | 200UC59.5 | Column | 300PLUS-300 | Steel I/Wide Flange | 205 | 210 | 76.2 | 3500 | 0.03 | 209.26
138 | Story4 | C19 | 200UC59.5 | Column | 300PLUS-300 | Steel I/Wide Flange | 205 | 210 | 76.2 | 3500 | 0.03 | 209.26
139 | Story4 | C20 | 200UC59.5 | Column | 300PLUS-300 | Steel I/Wide Flange | 205 | 210 | 76.2 | 3500 | 0.03 | 209.26
140 | Story4 | C21 | 200UC59.5 | Column | 300PLUS-300 | Steel I/Wide Flange | 205 | 210 | 76.2 | 3500 | 0.03 | 209.26
141 | Story4 | C22 | 200UC59.5 | Column | 300PLUS-300 | Steel I/Wide Flange | 205 | 210 | 76.2 | 3500 | 0.03 | 209.26
142 | Story4 | C23 | 200UC59.5 | Column | 300PLUS-300 | Steel I/Wide Flange | 205 | 210 | 76.2 | 3500 | 0.03 | 209.26
143 | Story4 | C24 | 200UC59.5 | Column | 300PLUS-300 | Steel I/Wide Flange | 205 | 210 | 76.2 | 3500 | 0.03 | 209.26
144 | Story4 | C25 | 200UC59.5 | Column | 300PLUS-300 | Steel I/Wide Flange | 205 | 210 | 76.2 | 3500 | 0.03 | 209.26
145 | Story4 | C26 | 200UC59.5 | Column | 300PLUS-300 | Steel I/Wide Flange | 205 | 210 | 76.2 | 3500 | 0.03 | 209.26
146 | Story4 | C27 | 200UC59.5 | Column | 300PLUS-300 | Steel I/Wide Flange | 205 | 210 | 76.2 | 3500 | 0.03 | 209.26
147 | Story4 | C30 | 200UC59.5 | Column | 300PLUS-300 | Steel I/Wide Flange | 205 | 210 | 76.2 | 3500 | 0.03 | 209.26
148 | Story4 | C31 | 200UC59.5 | Column | 300PLUS-300 | Steel I/Wide Flange | 205 | 210 | 76.2 | 3500 | 0.03 | 209.26
149 | Story4 | C32 | 200UC59.5 | Column | 300PLUS-300 | Steel I/Wide Flange | 205 | 210 | 76.2 | 3500 | 0.03 | 209.26
150 | Story4 | C33 | 200UC59.5 | Column | 300PLUS-300 | Steel I/Wide Flange | 205 | 210 | 76.2 | 3500 | 0.03 | 209.26
151 | Story4 | C34 | 200UC59.5 | Column | 300PLUS-300 | Steel I/Wide Flange | 205 | 210 | 76.2 | 3500 | 0.03 | 209.26
152 | Story4 | C35 | 200UC59.5 | Column | 300PLUS-300 | Steel I/Wide Flange | 205 | 210 | 76.2 | 3500 | 0.03 | 209.26
153 | Story4 | C38 | 200UC59.5 | Column | 300PLUS-300 | Steel I/Wide Flange | 205 | 210 | 76.2 | 3500 | 0.03 | 209.26
154 | Story4 | C39 | 200UC59.5 | Column | 300PLUS-300 | Steel I/Wide Flange | 205 | 210 | 76.2 | 3500 | 0.03 | 209.26
155 | Story4 | C40 | 200UC59.5 | Column | 300PLUS-300 | Steel I/Wide Flange | 205 | 210 | 76.2 | 3500 | 0.03 | 209.26
156 | Story4 | C41 | 200UC59.5 | Column | 300PLUS-300 | Steel I/Wide Flange | 205 | 210 | 76.2 | 3500 | 0.03 | 209.26
157 | Story4 | C42 | 200UC59.5 | Column | 300PLUS-300 | Steel I/Wide Flange | 205 | 210 | 76.2 | 3500 | 0.03 | 209.26
158 | Story4 | C43 | 200UC59.5 | Column | 300PLUS-300 | Steel I/Wide Flange | 205 | 210 | 76.2 | 3500 | 0.03 | 209.26
159 | Story4 | C44 | 200UC59.5 | Column | 300PLUS-300 | Steel I/Wide Flange | 205 | 210 | 76.2 | 3500 | 0.03 | 209.26
160 | Story4 | C45 | 200UC59.5 | Column | 300PLUS-300 | Steel I/Wide Flange | 205 | 210 | 76.2 | 3500 | 0.03 | 209.26
161 | Story4 | C46 | 200UC59.5 | Column | 300PLUS-300 | Steel I/Wide Flange | 205 | 210 | 76.2 | 3500 | 0.03 | 209.26
162 | Story4 | C47 | 200UC59.5 | Column | 300PLUS-300 | Steel I/Wide Flange | 205 | 210 | 76.2 | 3500 | 0.03 | 209.26
163 | Story4 | C48 | 200UC59.5 | Column | 300PLUS-300 | Steel I/Wide Flange | 205 | 210 | 76.2 | 3500 | 0.03 | 209.26
164 | Story4 | C49 | 200UC59.5 | Column | 300PLUS-300 | Steel I/Wide Flange | 205 | 210 | 76.2 | 3500 | 0.03 | 209.26
165 | Story4 | C50 | 200UC59.5 | Column | 300PLUS-300 | Steel I/Wide Flange | 205 | 210 | 76.2 | 3500 | 0.03 | 209.26
166 | Story4 | C51 | 200UC59.5 | Column | 300PLUS-300 | Steel I/Wide Flange | 205 | 210 | 76.2 | 3500 | 0.03 | 209.26
167 | Story4 | C52 | 200UC59.5 | Column | 300PLUS-300 | Steel I/Wide Flange | 205 | 210 | 76.2 | 3500 | 0.03 | 209.26
168 | Story4 | C53 | 200UC59.5 | Column | 300PLUS-300 | Steel I/Wide Flange | 205 | 210 | 76.2 | 3500 | 0.03 | 209.26
169 | Story4 | C54 | 200UC59.5 | Column | 300PLUS-300 | Steel I/Wide Flange | 205 | 210 | 76.2 | 3500 | 0.03 | 209.26
170 | Story4 | C55 | 200UC59.5 | Column | 300PLUS-300 | Steel I/Wide Flange | 205 | 210 | 76.2 | 3500 | 0.03 | 209.26
171 | Story4 | C56 | 200UC59.5 | Column | 300PLUS-300 | Steel I/Wide Flange | 205 | 210 | 76.2 | 3500 | 0.03 | 209.26
172 | Story4 | C57 | 200UC59.5 | Column | 300PLUS-300 | Steel I/Wide Flange | 205 | 210 | 76.2 | 3500 | 0.03 | 209.26
173 | Story4 | C58 | 200UC59.5 | Column | 300PLUS-300 | Steel I/Wide Flange | 205 | 210 | 76.2 | 3500 | 0.03 | 209.26
174 | Story4 | C59 | 200UC59.5 | Column | 300PLUS-300 | Steel I/Wide Flange | 205 | 210 | 76.2 | 3500 | 0.03 | 209.26
175 | Story4 | C60 | 200UC59.5 | Column | 300PLUS-300 | Steel I/Wide Flange | 205 | 210 | 76.2 | 3500 | 0.03 | 209.26
176 | Story4 | C61 | 200UC59.5 | Column | 300PLUS-300 | Steel I/Wide Flange | 205 | 210 | 76.2 | 3500 | 0.03 | 209.26
177 | Story4 | C62 | 200UC59.5 | Column | 300PLUS-300 | Steel I/Wide Flange | 205 | 210 | 76.2 | 3500 | 0.03 | 209.26
178 | Story4 | C63 | 200UC59.5 | Column | 300PLUS-300 | Steel I/Wide Flange | 205 | 210 | 76.2 | 3500 | 0.03 | 209.26
179 | Story4 | C64 | 200UC59.5 | Column | 300PLUS-300 | Steel I/Wide Flange | 205 | 210 | 76.2 | 3500 | 0.03 | 209.26
180 | Story3 | C1 | 200UC59.5 | Column | 300PLUS-300 | Steel I/Wide Flange | 205 | 210 | 76.2 | 3500 | 0.03 | 209.26
181 | Story3 | C2 | 200UC59.5 | Column | 300PLUS-300 | Steel I/Wide Flange | 205 | 210 | 76.2 | 3500 | 0.03 | 209.26
182 | Story3 | C3 | 200UC59.5 | Column | 300PLUS-300 | Steel I/Wide Flange | 205 | 210 | 76.2 | 3500 | 0.03 | 209.26
183 | Story3 | C4 | 200UC59.5 | Column | 300PLUS-300 | Steel I/Wide Flange | 205 | 210 | 76.2 | 3500 | 0.03 | 209.26
184 | Story3 | C5 | 200UC59.5 | Column | 300PLUS-300 | Steel I/Wide Flange | 205 | 210 | 76.2 | 3500 | 0.03 | 209.26
185 | Story3 | C6 | 200UC59.5 | Column | 300PLUS-300 | Steel I/Wide Flange | 205 | 210 | 76.2 | 3500 | 0.03 | 209.26
186 | Story3 | C7 | 200UC59.5 | Column | 300PLUS-300 | Steel I/Wide Flange | 205 | 210 | 76.2 | 3500 | 0.03 | 209.26
187 | Story3 | C8 | 200UC59.5 | Column | 300PLUS-300 | Steel I/Wide Flange | 205 | 210 | 76.2 | 3500 | 0.03 | 209.26
188 | Story3 | C9 | 200UC59.5 | Column | 300PLUS-300 | Steel I/Wide Flange | 205 | 210 | 76.2 | 3500 | 0.03 | 209.26
189 | Story3 | C10 | 200UC59.5 | Column | 300PLUS-300 | Steel I/Wide Flange | 205 | 210 | 76.2 | 3500 | 0.03 | 209.26
190 | Story3 | C11 | 200UC59.5 | Column | 300PLUS-300 | Steel I/Wide Flange | 205 | 210 | 76.2 | 3500 | 0.03 | 209.26
191 | Story3 | C12 | 200UC59.5 | Column | 300PLUS-300 | Steel I/Wide Flange | 205 | 210 | 76.2 | 3500 | 0.03 | 209.26
192 | Story3 | C13 | 200UC59.5 | Column | 300PLUS-300 | Steel I/Wide Flange | 205 | 210 | 76.2 | 3500 | 0.03 | 209.26
193 | Story3 | C14 | 200UC59.5 | Column | 300PLUS-300 | Steel I/Wide Flange | 205 | 210 | 76.2 | 3500 | 0.03 | 209.26
194 | Story3 | C15 | 200UC59.5 | Column | 300PLUS-300 | Steel I/Wide Flange | 205 | 210 | 76.2 | 3500 | 0.03 | 209.26
195 | Story3 | C16 | 200UC59.5 | Column | 300PLUS-300 | Steel I/Wide Flange | 205 | 210 | 76.2 | 3500 | 0.03 | 209.26
196 | Story3 | C17 | 200UC59.5 | Column | 300PLUS-300 | Steel I/Wide Flange | 205 | 210 | 76.2 | 3500 | 0.03 | 209.26
197 | Story3 | C18 | 200UC59.5 | Column | 300PLUS-300 | Steel I/Wide Flange | 205 | 210 | 76.2 | 3500 | 0.03 | 209.26
198 | Story3 | C19 | 200UC59.5 | Column | 300PLUS-300 | Steel I/Wide Flange | 205 | 210 | 76.2 | 3500 | 0.03 | 209.26
199 | Story3 | C20 | 200UC59.5 | Column | 300PLUS-300 | Steel I/Wide Flange | 205 | 210 | 76.2 | 3500 | 0.03 | 209.26
200 | Story3 | C21 | 200UC59.5 | Column | 300PLUS-300 | Steel I/Wide Flange | 205 | 210 | 76.2 | 3500 | 0.03 | 209.26
201 | Story3 | C22 | 200UC59.5 | Column | 300PLUS-300 | Steel I/Wide Flange | 205 | 210 | 76.2 | 3500 | 0.03 | 209.26
202 | Story3 | C23 | 200UC59.5 | Column | 300PLUS-300 | Steel I/Wide Flange | 205 | 210 | 76.2 | 3500 | 0.03 | 209.26
203 | Story3 | C24 | 200UC59.5 | Column | 300PLUS-300 | Steel I/Wide Flange | 205 | 210 | 76.2 | 3500 | 0.03 | 209.26
204 | Story3 | C25 | 200UC59.5 | Column | 300PLUS-300 | Steel I/Wide Flange | 205 | 210 | 76.2 | 3500 | 0.03 | 209.26
205 | Story3 | C26 | 200UC59.5 | Column | 300PLUS-300 | Steel I/Wide Flange | 205 | 210 | 76.2 | 3500 | 0.03 | 209.26
206 | Story3 | C27 | 200UC59.5 | Column | 300PLUS-300 | Steel I/Wide Flange | 205 | 210 | 76.2 | 3500 | 0.03 | 209.26
207 | Story3 | C30 | 200UC59.5 | Column | 300PLUS-300 | Steel I/Wide Flange | 205 | 210 | 76.2 | 3500 | 0.03 | 209.26
208 | Story3 | C31 | 200UC59.5 | Column | 300PLUS-300 | Steel I/Wide Flange | 205 | 210 | 76.2 | 3500 | 0.03 | 209.26
209 | Story3 | C32 | 200UC59.5 | Column | 300PLUS-300 | Steel I/Wide Flange | 205 | 210 | 76.2 | 3500 | 0.03 | 209.26
210 | Story3 | C33 | 200UC59.5 | Column | 300PLUS-300 | Steel I/Wide Flange | 205 | 210 | 76.2 | 3500 | 0.03 | 209.26
211 | Story3 | C34 | 200UC59.5 | Column | 300PLUS-300 | Steel I/Wide Flange | 205 | 210 | 76.2 | 3500 | 0.03 | 209.26
212 | Story3 | C35 | 200UC59.5 | Column | 300PLUS-300 | Steel I/Wide Flange | 205 | 210 | 76.2 | 3500 | 0.03 | 209.26
213 | Story3 | C38 | 200UC59.5 | Column | 300PLUS-300 | Steel I/Wide Flange | 205 | 210 | 76.2 | 3500 | 0.03 | 209.26
214 | Story3 | C39 | 200UC59.5 | Column | 300PLUS-300 | Steel I/Wide Flange | 205 | 210 | 76.2 | 3500 | 0.03 | 209.26
215 | Story3 | C40 | 200UC59.5 | Column | 300PLUS-300 | Steel I/Wide Flange | 205 | 210 | 76.2 | 3500 | 0.03 | 209.26
216 | Story3 | C41 | 200UC59.5 | Column | 300PLUS-300 | Steel I/Wide Flange | 205 | 210 | 76.2 | 3500 | 0.03 | 209.26
217 | Story3 | C42 | 200UC59.5 | Column | 300PLUS-300 | Steel I/Wide Flange | 205 | 210 | 76.2 | 3500 | 0.03 | 209.26
218 | Story3 | C43 | 200UC59.5 | Column | 300PLUS-300 | Steel I/Wide Flange | 205 | 210 | 76.2 | 3500 | 0.03 | 209.26
219 | Story3 | C44 | 200UC59.5 | Column | 300PLUS-300 | Steel I/Wide Flange | 205 | 210 | 76.2 | 3500 | 0.03 | 209.26
220 | Story3 | C45 | 200UC59.5 | Column | 300PLUS-300 | Steel I/Wide Flange | 205 | 210 | 76.2 | 3500 | 0.03 | 209.26
221 | Story3 | C46 | 200UC59.5 | Column | 300PLUS-300 | Steel I/Wide Flange | 205 | 210 | 76.2 | 3500 | 0.03 | 209.26
222 | Story3 | C47 | 200UC59.5 | Column | 300PLUS-300 | Steel I/Wide Flange | 205 | 210 | 76.2 | 3500 | 0.03 | 209.26
223 | Story3 | C48 | 200UC59.5 | Column | 300PLUS-300 | Steel I/Wide Flange | 205 | 210 | 76.2 | 3500 | 0.03 | 209.26
224 | Story3 | C49 | 200UC59.5 | Column | 300PLUS-300 | Steel I/Wide Flange | 205 | 210 | 76.2 | 3500 | 0.03 | 209.26
225 | Story3 | C50 | 200UC59.5 | Column | 300PLUS-300 | Steel I/Wide Flange | 205 | 210 | 76.2 | 3500 | 0.03 | 209.26
226 | Story3 | C51 | 200UC59.5 | Column | 300PLUS-300 | Steel I/Wide Flange | 205 | 210 | 76.2 | 3500 | 0.03 | 209.26
227 | Story3 | C52 | 200UC59.5 | Column | 300PLUS-300 | Steel I/Wide Flange | 205 | 210 | 76.2 | 3500 | 0.03 | 209.26
228 | Story3 | C53 | 200UC59.5 | Column | 300PLUS-300 | Steel I/Wide Flange | 205 | 210 | 76.2 | 3500 | 0.03 | 209.26
229 | Story3 | C54 | 200UC59.5 | Column | 300PLUS-300 | Steel I/Wide Flange | 205 | 210 | 76.2 | 3500 | 0.03 | 209.26
230 | Story3 | C55 | 200UC59.5 | Column | 300PLUS-300 | Steel I/Wide Flange | 205 | 210 | 76.2 | 3500 | 0.03 | 209.26
231 | Story3 | C56 | 200UC59.5 | Column | 300PLUS-300 | Steel I/Wide Flange | 205 | 210 | 76.2 | 3500 | 0.03 | 209.26
232 | Story3 | C57 | 200UC59.5 | Column | 300PLUS-300 | Steel I/Wide Flange | 205 | 210 | 76.2 | 3500 | 0.03 | 209.26
233 | Story3 | C58 | 200UC59.5 | Column | 300PLUS-300 | Steel I/Wide Flange | 205 | 210 | 76.2 | 3500 | 0.03 | 209.26
234 | Story3 | C59 | 200UC59.5 | Column | 300PLUS-300 | Steel I/Wide Flange | 205 | 210 | 76.2 | 3500 | 0.03 | 209.26
235 | Story3 | C60 | 200UC59.5 | Column | 300PLUS-300 | Steel I/Wide Flange | 205 | 210 | 76.2 | 3500 | 0.03 | 209.26
236 | Story3 | C61 | 200UC59.5 | Column | 300PLUS-300 | Steel I/Wide Flange | 205 | 210 | 76.2 | 3500 | 0.03 | 209.26
237 | Story3 | C62 | 200UC59.5 | Column | 300PLUS-300 | Steel I/Wide Flange | 205 | 210 | 76.2 | 3500 | 0.03 | 209.26
238 | Story3 | C63 | 200UC59.5 | Column | 300PLUS-300 | Steel I/Wide Flange | 205 | 210 | 76.2 | 3500 | 0.03 | 209.26
239 | Story3 | C64 | 200UC59.5 | Column | 300PLUS-300 | Steel I/Wide Flange | 205 | 210 | 76.2 | 3500 | 0.03 | 209.26
240 | Story2 | C1 | 310UC158 | Column | 300PLUS-300 | Steel I/Wide Flange | 311 | 327 | 201 | 3500 | 0.07 | 551.99
241 | Story2 | C2 | 310UC158 | Column | 300PLUS-300 | Steel I/Wide Flange | 311 | 327 | 201 | 3500 | 0.07 | 551.99
242 | Story2 | C3 | 310UC158 | Column | 300PLUS-300 | Steel I/Wide Flange | 311 | 327 | 201 | 3500 | 0.07 | 551.99
243 | Story2 | C4 | 310UC158 | Column | 300PLUS-300 | Steel I/Wide Flange | 311 | 327 | 201 | 3500 | 0.07 | 551.99
244 | Story2 | C5 | 310UC158 | Column | 300PLUS-300 | Steel I/Wide Flange | 311 | 327 | 201 | 3500 | 0.07 | 551.99
245 | Story2 | C6 | 310UC158 | Column | 300PLUS-300 | Steel I/Wide Flange | 311 | 327 | 201 | 3500 | 0.07 | 551.99
246 | Story2 | C7 | 310UC158 | Column | 300PLUS-300 | Steel I/Wide Flange | 311 | 327 | 201 | 3500 | 0.07 | 551.99
247 | Story2 | C8 | 310UC158 | Column | 300PLUS-300 | Steel I/Wide Flange | 311 | 327 | 201 | 3500 | 0.07 | 551.99
248 | Story2 | C9 | 310UC158 | Column | 300PLUS-300 | Steel I/Wide Flange | 311 | 327 | 201 | 3500 | 0.07 | 551.99
249 | Story2 | C10 | 310UC158 | Column | 300PLUS-300 | Steel I/Wide Flange | 311 | 327 | 201 | 3500 | 0.07 | 551.99
250 | Story2 | C11 | 310UC158 | Column | 300PLUS-300 | Steel I/Wide Flange | 311 | 327 | 201 | 3500 | 0.07 | 551.99
251 | Story2 | C12 | 310UC158 | Column | 300PLUS-300 | Steel I/Wide Flange | 311 | 327 | 201 | 3500 | 0.07 | 551.99
252 | Story2 | C13 | 310UC158 | Column | 300PLUS-300 | Steel I/Wide Flange | 311 | 327 | 201 | 3500 | 0.07 | 551.99
253 | Story2 | C14 | 310UC158 | Column | 300PLUS-300 | Steel I/Wide Flange | 311 | 327 | 201 | 3500 | 0.07 | 551.99
254 | Story2 | C15 | 310UC158 | Column | 300PLUS-300 | Steel I/Wide Flange | 311 | 327 | 201 | 3500 | 0.07 | 551.99
255 | Story2 | C16 | 310UC158 | Column | 300PLUS-300 | Steel I/Wide Flange | 311 | 327 | 201 | 3500 | 0.07 | 551.99
256 | Story2 | C17 | 310UC158 | Column | 300PLUS-300 | Steel I/Wide Flange | 311 | 327 | 201 | 3500 | 0.07 | 551.99
257 | Story2 | C18 | 310UC158 | Column | 300PLUS-300 | Steel I/Wide Flange | 311 | 327 | 201 | 3500 | 0.07 | 551.99
258 | Story2 | C19 | 310UC158 | Column | 300PLUS-300 | Steel I/Wide Flange | 311 | 327 | 201 | 3500 | 0.07 | 551.99
259 | Story2 | C20 | 310UC158 | Column | 300PLUS-300 | Steel I/Wide Flange | 311 | 327 | 201 | 3500 | 0.07 | 551.99
260 | Story2 | C21 | 310UC158 | Column | 300PLUS-300 | Steel I/Wide Flange | 311 | 327 | 201 | 3500 | 0.07 | 551.99
261 | Story2 | C22 | 310UC158 | Column | 300PLUS-300 | Steel I/Wide Flange | 311 | 327 | 201 | 3500 | 0.07 | 551.99
262 | Story2 | C23 | 310UC158 | Column | 300PLUS-300 | Steel I/Wide Flange | 311 | 327 | 201 | 3500 | 0.07 | 551.99
263 | Story2 | C24 | 310UC158 | Column | 300PLUS-300 | Steel I/Wide Flange | 311 | 327 | 201 | 3500 | 0.07 | 551.99
264 | Story2 | C25 | 310UC158 | Column | 300PLUS-300 | Steel I/Wide Flange | 311 | 327 | 201 | 3500 | 0.07 | 551.99
265 | Story2 | C26 | 310UC158 | Column | 300PLUS-300 | Steel I/Wide Flange | 311 | 327 | 201 | 3500 | 0.07 | 551.99
266 | Story2 | C27 | 310UC158 | Column | 300PLUS-300 | Steel I/Wide Flange | 311 | 327 | 201 | 3500 | 0.07 | 551.99
267 | Story2 | C30 | 310UC158 | Column | 300PLUS-300 | Steel I/Wide Flange | 311 | 327 | 201 | 3500 | 0.07 | 551.99
268 | Story2 | C31 | 310UC158 | Column | 300PLUS-300 | Steel I/Wide Flange | 311 | 327 | 201 | 3500 | 0.07 | 551.99
269 | Story2 | C32 | 310UC158 | Column | 300PLUS-300 | Steel I/Wide Flange | 311 | 327 | 201 | 3500 | 0.07 | 551.99
270 | Story2 | C33 | 310UC158 | Column | 300PLUS-300 | Steel I/Wide Flange | 311 | 327 | 201 | 3500 | 0.07 | 551.99
271 | Story2 | C34 | 310UC158 | Column | 300PLUS-300 | Steel I/Wide Flange | 311 | 327 | 201 | 3500 | 0.07 | 551.99
272 | Story2 | C35 | 310UC158 | Column | 300PLUS-300 | Steel I/Wide Flange | 311 | 327 | 201 | 3500 | 0.07 | 551.99
273 | Story2 | C38 | 310UC158 | Column | 300PLUS-300 | Steel I/Wide Flange | 311 | 327 | 201 | 3500 | 0.07 | 551.99
274 | Story2 | C39 | 310UC158 | Column | 300PLUS-300 | Steel I/Wide Flange | 311 | 327 | 201 | 3500 | 0.07 | 551.99
275 | Story2 | C40 | 310UC158 | Column | 300PLUS-300 | Steel I/Wide Flange | 311 | 327 | 201 | 3500 | 0.07 | 551.99
276 | Story2 | C41 | 310UC158 | Column | 300PLUS-300 | Steel I/Wide Flange | 311 | 327 | 201 | 3500 | 0.07 | 551.99
277 | Story2 | C42 | 310UC158 | Column | 300PLUS-300 | Steel I/Wide Flange | 311 | 327 | 201 | 3500 | 0.07 | 551.99
278 | Story2 | C43 | 310UC158 | Column | 300PLUS-300 | Steel I/Wide Flange | 311 | 327 | 201 | 3500 | 0.07 | 551.99
279 | Story2 | C44 | 310UC158 | Column | 300PLUS-300 | Steel I/Wide Flange | 311 | 327 | 201 | 3500 | 0.07 | 551.99
280 | Story2 | C45 | 310UC158 | Column | 300PLUS-300 | Steel I/Wide Flange | 311 | 327 | 201 | 3500 | 0.07 | 551.99
281 | Story2 | C46 | 310UC158 | Column | 300PLUS-300 | Steel I/Wide Flange | 311 | 327 | 201 | 3500 | 0.07 | 551.99
282 | Story2 | C47 | 310UC158 | Column | 300PLUS-300 | Steel I/Wide Flange | 311 | 327 | 201 | 3500 | 0.07 | 551.99
283 | Story2 | C48 | 310UC158 | Column | 300PLUS-300 | Steel I/Wide Flange | 311 | 327 | 201 | 3500 | 0.07 | 551.99
284 | Story2 | C49 | 310UC158 | Column | 300PLUS-300 | Steel I/Wide Flange | 311 | 327 | 201 | 3500 | 0.07 | 551.99
285 | Story2 | C50 | 310UC158 | Column | 300PLUS-300 | Steel I/Wide Flange | 311 | 327 | 201 | 3500 | 0.07 | 551.99
286 | Story2 | C51 | 310UC158 | Column | 300PLUS-300 | Steel I/Wide Flange | 311 | 327 | 201 | 3500 | 0.07 | 551.99
287 | Story2 | C52 | 310UC158 | Column | 300PLUS-300 | Steel I/Wide Flange | 311 | 327 | 201 | 3500 | 0.07 | 551.99
288 | Story2 | C53 | 310UC158 | Column | 300PLUS-300 | Steel I/Wide Flange | 311 | 327 | 201 | 3500 | 0.07 | 551.99
289 | Story2 | C54 | 310UC158 | Column | 300PLUS-300 | Steel I/Wide Flange | 311 | 327 | 201 | 3500 | 0.07 | 551.99
290 | Story2 | C55 | 310UC158 | Column | 300PLUS-300 | Steel I/Wide Flange | 311 | 327 | 201 | 3500 | 0.07 | 551.99
291 | Story2 | C56 | 310UC158 | Column | 300PLUS-300 | Steel I/Wide Flange | 311 | 327 | 201 | 3500 | 0.07 | 551.99
292 | Story2 | C57 | 310UC158 | Column | 300PLUS-300 | Steel I/Wide Flange | 311 | 327 | 201 | 3500 | 0.07 | 551.99
293 | Story2 | C58 | 310UC158 | Column | 300PLUS-300 | Steel I/Wide Flange | 311 | 327 | 201 | 3500 | 0.07 | 551.99
294 | Story2 | C59 | 310UC158 | Column | 300PLUS-300 | Steel I/Wide Flange | 311 | 327 | 201 | 3500 | 0.07 | 551.99
295 | Story2 | C60 | 310UC158 | Column | 300PLUS-300 | Steel I/Wide Flange | 311 | 327 | 201 | 3500 | 0.07 | 551.99
296 | Story2 | C61 | 310UC158 | Column | 300PLUS-300 | Steel I/Wide Flange | 311 | 327 | 201 | 3500 | 0.07 | 551.99
297 | Story2 | C62 | 310UC158 | Column | 300PLUS-300 | Steel I/Wide Flange | 311 | 327 | 201 | 3500 | 0.07 | 551.99
298 | Story2 | C63 | 310UC158 | Column | 300PLUS-300 | Steel I/Wide Flange | 311 | 327 | 201 | 3500 | 0.07 | 551.99
299 | Story2 | C64 | 310UC158 | Column | 300PLUS-300 | Steel I/Wide Flange | 311 | 327 | 201 | 3500 | 0.07 | 551.99
300 | Story1 | C1 | 310UC158 | Column | 300PLUS-300 | Steel I/Wide Flange | 311 | 327 | 201 | 3500 | 0.07 | 551.99
301 | Story1 | C2 | 310UC158 | Column | 300PLUS-300 | Steel I/Wide Flange | 311 | 327 | 201 | 3500 | 0.07 | 551.99
302 | Story1 | C3 | 310UC158 | Column | 300PLUS-300 | Steel I/Wide Flange | 311 | 327 | 201 | 3500 | 0.07 | 551.99
303 | Story1 | C4 | 310UC158 | Column | 300PLUS-300 | Steel I/Wide Flange | 311 | 327 | 201 | 3500 | 0.07 | 551.99
304 | Story1 | C5 | 310UC158 | Column | 300PLUS-300 | Steel I/Wide Flange | 311 | 327 | 201 | 3500 | 0.07 | 551.99
305 | Story1 | C6 | 310UC158 | Column | 300PLUS-300 | Steel I/Wide Flange | 311 | 327 | 201 | 3500 | 0.07 | 551.99
306 | Story1 | C7 | 310UC158 | Column | 300PLUS-300 | Steel I/Wide Flange | 311 | 327 | 201 | 3500 | 0.07 | 551.99
307 | Story1 | C8 | 310UC158 | Column | 300PLUS-300 | Steel I/Wide Flange | 311 | 327 | 201 | 3500 | 0.07 | 551.99
308 | Story1 | C9 | 310UC158 | Column | 300PLUS-300 | Steel I/Wide Flange | 311 | 327 | 201 | 3500 | 0.07 | 551.99
309 | Story1 | C10 | 310UC158 | Column | 300PLUS-300 | Steel I/Wide Flange | 311 | 327 | 201 | 3500 | 0.07 | 551.99
310 | Story1 | C11 | 310UC158 | Column | 300PLUS-300 | Steel I/Wide Flange | 311 | 327 | 201 | 3500 | 0.07 | 551.99
311 | Story1 | C12 | 310UC158 | Column | 300PLUS-300 | Steel I/Wide Flange | 311 | 327 | 201 | 3500 | 0.07 | 551.99
312 | Story1 | C13 | 310UC158 | Column | 300PLUS-300 | Steel I/Wide Flange | 311 | 327 | 201 | 3500 | 0.07 | 551.99
313 | Story1 | C14 | 310UC158 | Column | 300PLUS-300 | Steel I/Wide Flange | 311 | 327 | 201 | 3500 | 0.07 | 551.99
314 | Story1 | C15 | 310UC158 | Column | 300PLUS-300 | Steel I/Wide Flange | 311 | 327 | 201 | 3500 | 0.07 | 551.99
315 | Story1 | C16 | 310UC158 | Column | 300PLUS-300 | Steel I/Wide Flange | 311 | 327 | 201 | 3500 | 0.07 | 551.99
316 | Story1 | C17 | 310UC158 | Column | 300PLUS-300 | Steel I/Wide Flange | 311 | 327 | 201 | 3500 | 0.07 | 551.99
317 | Story1 | C18 | 310UC158 | Column | 300PLUS-300 | Steel I/Wide Flange | 311 | 327 | 201 | 3500 | 0.07 | 551.99
318 | Story1 | C19 | 310UC158 | Column | 300PLUS-300 | Steel I/Wide Flange | 311 | 327 | 201 | 3500 | 0.07 | 551.99
319 | Story1 | C20 | 310UC158 | Column | 300PLUS-300 | Steel I/Wide Flange | 311 | 327 | 201 | 3500 | 0.07 | 551.99
320 | Story1 | C21 | 310UC158 | Column | 300PLUS-300 | Steel I/Wide Flange | 311 | 327 | 201 | 3500 | 0.07 | 551.99
321 | Story1 | C22 | 310UC158 | Column | 300PLUS-300 | Steel I/Wide Flange | 311 | 327 | 201 | 3500 | 0.07 | 551.99
322 | Story1 | C23 | 310UC158 | Column | 300PLUS-300 | Steel I/Wide Flange | 311 | 327 | 201 | 3500 | 0.07 | 551.99
323 | Story1 | C24 | 310UC158 | Column | 300PLUS-300 | Steel I/Wide Flange | 311 | 327 | 201 | 3500 | 0.07 | 551.99
324 | Story1 | C25 | 310UC158 | Column | 300PLUS-300 | Steel I/Wide Flange | 311 | 327 | 201 | 3500 | 0.07 | 551.99
325 | Story1 | C26 | 310UC158 | Column | 300PLUS-300 | Steel I/Wide Flange | 311 | 327 | 201 | 3500 | 0.07 | 551.99
326 | Story1 | C27 | 310UC158 | Column | 300PLUS-300 | Steel I/Wide Flange | 311 | 327 | 201 | 3500 | 0.07 | 551.99
327 | Story1 | C30 | 310UC158 | Column | 300PLUS-300 | Steel I/Wide Flange | 311 | 327 | 201 | 3500 | 0.07 | 551.99
328 | Story1 | C31 | 310UC158 | Column | 300PLUS-300 | Steel I/Wide Flange | 311 | 327 | 201 | 3500 | 0.07 | 551.99
329 | Story1 | C32 | 310UC158 | Column | 300PLUS-300 | Steel I/Wide Flange | 311 | 327 | 201 | 3500 | 0.07 | 551.99
330 | Story1 | C33 | 310UC158 | Column | 300PLUS-300 | Steel I/Wide Flange | 311 | 327 | 201 | 3500 | 0.07 | 551.99
331 | Story1 | C34 | 310UC158 | Column | 300PLUS-300 | Steel I/Wide Flange | 311 | 327 | 201 | 3500 | 0.07 | 551.99
332 | Story1 | C35 | 310UC158 | Column | 300PLUS-300 | Steel I/Wide Flange | 311 | 327 | 201 | 3500 | 0.07 | 551.99
333 | Story1 | C38 | 310UC158 | Column | 300PLUS-300 | Steel I/Wide Flange | 311 | 327 | 201 | 3500 | 0.07 | 551.99
334 | Story1 | C39 | 310UC158 | Column | 300PLUS-300 | Steel I/Wide Flange | 311 | 327 | 201 | 3500 | 0.07 | 551.99
335 | Story1 | C40 | 310UC158 | Column | 300PLUS-300 | Steel I/Wide Flange | 311 | 327 | 201 | 3500 | 0.07 | 551.99
336 | Story1 | C41 | 310UC158 | Column | 300PLUS-300 | Steel I/Wide Flange | 311 | 327 | 201 | 3500 | 0.07 | 551.99
337 | Story1 | C42 | 310UC158 | Column | 300PLUS-300 | Steel I/Wide Flange | 311 | 327 | 201 | 3500 | 0.07 | 551.99
338 | Story1 | C43 | 310UC158 | Column | 300PLUS-300 | Steel I/Wide Flange | 311 | 327 | 201 | 3500 | 0.07 | 551.99
339 | Story1 | C44 | 310UC158 | Column | 300PLUS-300 | Steel I/Wide Flange | 311 | 327 | 201 | 3500 | 0.07 | 551.99
340 | Story1 | C45 | 310UC158 | Column | 300PLUS-300 | Steel I/Wide Flange | 311 | 327 | 201 | 3500 | 0.07 | 551.99
341 | Story1 | C46 | 310UC158 | Column | 300PLUS-300 | Steel I/Wide Flange | 311 | 327 | 201 | 3500 | 0.07 | 551.99
342 | Story1 | C47 | 310UC158 | Column | 300PLUS-300 | Steel I/Wide Flange | 311 | 327 | 201 | 3500 | 0.07 | 551.99
343 | Story1 | C48 | 310UC158 | Column | 300PLUS-300 | Steel I/Wide Flange | 311 | 327 | 201 | 3500 | 0.07 | 551.99
344 | Story1 | C49 | 310UC158 | Column | 300PLUS-300 | Steel I/Wide Flange | 311 | 327 | 201 | 3500 | 0.07 | 551.99
345 | Story1 | C50 | 310UC158 | Column | 300PLUS-300 | Steel I/Wide Flange | 311 | 327 | 201 | 3500 | 0.07 | 551.99
346 | Story1 | C51 | 310UC158 | Column | 300PLUS-300 | Steel I/Wide Flange | 311 | 327 | 201 | 3500 | 0.07 | 551.99
347 | Story1 | C52 | 310UC158 | Column | 300PLUS-300 | Steel I/Wide Flange | 311 | 327 | 201 | 3500 | 0.07 | 551.99
348 | Story1 | C53 | 310UC158 | Column | 300PLUS-300 | Steel I/Wide Flange | 311 | 327 | 201 | 3500 | 0.07 | 551.99
349 | Story1 | C54 | 310UC158 | Column | 300PLUS-300 | Steel I/Wide Flange | 311 | 327 | 201 | 3500 | 0.07 | 551.99
350 | Story1 | C55 | 310UC158 | Column | 300PLUS-300 | Steel I/Wide Flange | 311 | 327 | 201 | 3500 | 0.07 | 551.99
351 | Story1 | C56 | 310UC158 | Column | 300PLUS-300 | Steel I/Wide Flange | 311 | 327 | 201 | 3500 | 0.07 | 551.99
352 | Story1 | C57 | 310UC158 | Column | 300PLUS-300 | Steel I/Wide Flange | 311 | 327 | 201 | 3500 | 0.07 | 551.99
353 | Story1 | C58 | 310UC158 | Column | 300PLUS-300 | Steel I/Wide Flange | 311 | 327 | 201 | 3500 | 0.07 | 551.99
354 | Story1 | C59 | 310UC158 | Column | 300PLUS-300 | Steel I/Wide Flange | 311 | 327 | 201 | 3500 | 0.07 | 551.99
355 | Story1 | C60 | 310UC158 | Column | 300PLUS-300 | Steel I/Wide Flange | 311 | 327 | 201 | 3500 | 0.07 | 551.99
356 | Story1 | C61 | 310UC158 | Column | 300PLUS-300 | Steel I/Wide Flange | 311 | 327 | 201 | 3500 | 0.07 | 551.99
357 | Story1 | C62 | 310UC158 | Column | 300PLUS-300 | Steel I/Wide Flange | 311 | 327 | 201 | 3500 | 0.07 | 551.99
358 | Story1 | C63 | 310UC158 | Column | 300PLUS-300 | Steel I/Wide Flange | 311 | 327 | 201 | 3500 | 0.07 | 551.99
359 | Story1 | C64 | 310UC158 | Column | 300PLUS-300 | Steel I/Wide Flange | 311 | 327 | 201 | 3500 | 0.07 | 551.99

## Walls
| Story | Label | Section | Structural_Element_Type | Material | Width_(mm) | Depth_(mm) | Area_(cm^2) | Length_(mm) | Volume_(m^3) | Mass_(kg) | Long._Rebar_Material | Long._Rebar_Volume_(mm^3) | Long._Rebar_Mass_(kg) | Tran._Rebar_Material | Tran._Rebar_Volume_(mm^3) | Tran._Rebar_Mass_(kg)
0 | Story1 | P1 | RC Wall - 150 mm | Wall | 40MPa | 4800 | 150 | 7200 | 3500 | 2.52 | 6165.14 | G300E | 34524000 | 270.89 | G300E | 21749784 | 170.66
1 | Story1 | P2 | RC Wall - 150 mm | Wall | 40MPa | 4800 | 150 | 7200 | 3500 | 2.52 | 6165.14 | G300E | 34524000 | 270.89 | G300E | 21752976 | 170.68
2 | Story1 | P3 | RC Wall - 150 mm | Wall | 40MPa | 7200 | 150 | 10800 | 3500 | 3.78 | 9247.71 | G300E | 62181000 | 487.9 | G300E | 9450000 | 74.15
3 | Story1 | P4 | RC Wall - 150 mm | Wall | 40MPa | 7200 | 150 | 10800 | 3500 | 3.78 | 9247.71 | G300E | 62181000 | 487.9 | G300E | 9450000 | 74.15
4 | Story2 | P1 | RC Wall - 150 mm | Wall | 40MPa | 4800 | 150 | 7200 | 3500 | 2.52 | 6165.14 | G300E | 18900000 | 148.3 | G300E | 15788976 | 123.89
5 | Story2 | P2 | RC Wall - 150 mm | Wall | 40MPa | 4800 | 150 | 7200 | 3500 | 2.52 | 6165.14 | G300E | 18900000 | 148.3 | G300E | 15795528 | 123.94
6 | Story2 | P3 | RC Wall - 150 mm | Wall | 40MPa | 7200 | 150 | 10800 | 3500 | 3.78 | 9247.71 | G300E | 29484000 | 231.34 | G300E | 9450000 | 74.15
7 | Story2 | P4 | RC Wall - 150 mm | Wall | 40MPa | 7200 | 150 | 10800 | 3500 | 3.78 | 9247.71 | G300E | 29484000 | 231.34 | G300E | 9450000 | 74.15
8 | Story3 | P1 | RC Wall - 150 mm | Wall | 40MPa | 4800 | 150 | 7200 | 3500 | 2.52 | 6165.14 | G300E | 9198000 | 72.17 | G300E | 13388592 | 105.05
9 | Story3 | P2 | RC Wall - 150 mm | Wall | 40MPa | 4800 | 150 | 7200 | 3500 | 2.52 | 6165.14 | G300E | 9198000 | 72.17 | G300E | 13392456 | 105.08
10 | Story3 | P3 | RC Wall - 150 mm | Wall | 40MPa | 7200 | 150 | 10800 | 3500 | 3.78 | 9247.71 | G300E | 9450000 | 74.15 | G300E | 9450000 | 74.15
11 | Story3 | P4 | RC Wall - 150 mm | Wall | 40MPa | 7200 | 150 | 10800 | 3500 | 3.78 | 9247.71 | G300E | 9450000 | 74.15 | G300E | 9450000 | 74.15
12 | Story4 | P1 | RC Wall - 150 mm | Wall | 40MPa | 4800 | 150 | 7200 | 3500 | 2.52 | 6165.14 | G300E | 6804000 | 53.39 | G300E | 6948648 | 54.52
13 | Story4 | P2 | RC Wall - 150 mm | Wall | 40MPa | 4800 | 150 | 7200 | 3500 | 2.52 | 6165.14 | G300E | 6804000 | 53.39 | G300E | 6954024 | 54.56
14 | Story4 | P3 | RC Wall - 150 mm | Wall | 40MPa | 7200 | 150 | 10800 | 3500 | 3.78 | 9247.71 | G300E | 9450000 | 74.15 | G300E | 9450000 | 74.15
15 | Story4 | P4 | RC Wall - 150 mm | Wall | 40MPa | 7200 | 150 | 10800 | 3500 | 3.78 | 9247.71 | G300E | 9450000 | 74.15 | G300E | 9450000 | 74.15
16 | Story5 | P1 | RC Wall - 150 mm | Wall | 40MPa | 4800 | 150 | 7200 | 3500 | 2.52 | 6165.14 | G300E | 8694000 | 68.22 | G300E | 6300000 | 49.43
17 | Story5 | P2 | RC Wall - 150 mm | Wall | 40MPa | 4800 | 150 | 7200 | 3500 | 2.52 | 6165.14 | G300E | 8694000 | 68.22 | G300E | 6300000 | 49.43
18 | Story5 | P3 | RC Wall - 150 mm | Wall | 40MPa | 7200 | 150 | 10800 | 3500 | 3.78 | 9247.71 | G300E | 16821000 | 131.98 | G300E | 9450000 | 74.15
19 | Story5 | P4 | RC Wall - 150 mm | Wall | 40MPa | 7200 | 150 | 10800 | 3500 | 3.78 | 9247.71 | G300E | 16821000 | 131.98 | G300E | 9450000 | 74.15
20 | Story6 | P1 | RC Wall - 150 mm | Wall | 40MPa | 4800 | 150 | 7200 | 3500 | 2.52 | 6165.14 | G300E | 17136000 | 134.46 | G300E | 13037472 | 102.3
21 | Story6 | P2 | RC Wall - 150 mm | Wall | 40MPa | 4800 | 150 | 7200 | 3500 | 2.52 | 6165.14 | G300E | 17136000 | 134.46 | G300E | 13037472 | 102.3
22 | Story6 | P3 | RC Wall - 150 mm | Wall | 40MPa | 7200 | 150 | 10800 | 3500 | 3.78 | 9247.71 | G300E | 16443000 | 129.02 | G300E | 9450000 | 74.15
23 | Story6 | P4 | RC Wall - 150 mm | Wall | 40MPa | 7200 | 150 | 10800 | 3500 | 3.78 | 9247.71 | G300E | 16443000 | 129.02 | G300E | 9450000 | 74.15

## Slabs
| Story | Label | Section | Structural_Element_Type | Material | Length_(mm) | Width_(mm) | Depth_(mm) | Area_(cm^2) | Volume_(m^3) | Mass_(kg) | Long._Rebar_Material | Long._Rebar_Volume_(mm^3) | Long._Rebar_Mass_(kg) | Tran._Rebar_Material | Tran._Rebar_Volume_(mm^3) | Tran._Rebar_Mass_(kg)
0 | Story1 | F1 | Slab1 | Slab | 32MPa | 50400 | 33600 | 170 | 85680 | 287.88 | 704305.32 | G300E | 2131775603.53 | 16726.7 | G300E | 0 | 0
1 | Story2 | F1 | Slab1 | Slab | 32MPa | 50400 | 33600 | 170 | 85680 | 287.88 | 704305.32 | G300E | 2139262529.59 | 16785.45 | G300E | 0 | 0
2 | Story3 | F1 | Slab1 | Slab | 32MPa | 50400 | 33600 | 170 | 85680 | 287.88 | 704305.32 | G300E | 2132235953.17 | 16730.31 | G300E | 0 | 0
3 | Story4 | F1 | Slab1 | Slab | 32MPa | 50400 | 33600 | 170 | 85680 | 287.88 | 704305.32 | G300E | 2135933381.23 | 16759.33 | G300E | 0 | 0
4 | Story5 | F1 | Slab1 | Slab | 32MPa | 50400 | 33600 | 170 | 85680 | 287.88 | 704305.32 | G300E | 2138830539.21 | 16782.06 | G300E | 0 | 0
5 | Story6 | F1 | Slab1 | Slab | 32MPa | 50400 | 33600 | 170 | 85680 | 287.88 | 704305.32 | G300E | 4317949876.5 | 33880.24 | G300E | 0 | 0

## Materials by Element Type
Material | Structural_Element_Type | Width_(mm) | Depth_(mm) | Area_(cm^2) | Length_(mm) | Volume_(m^3) | Mass_(kg)
300PLUS-300 | Beam | 94608 | 165888 | 30780 | 3888000 | 16.2 | 144909
| Column | 86520 | 89640 | 42408 | 1260000 | 15.6 | 116461.2
32MPa | Slab | 201600 | 1020 | 514080 | 302400 | 1727.28 | 4225831.92
40MPa | Wall | 144000 | 3600 | 216000 | 84000 | 75.6 | 184954.2
G300E | Slab_Long_Rebar | 0 | 0 | 0 | 0 | 14.996 | 117664.09
| Slab_Tran_Rebar | 0 | 0 | 0 | 0 | 0 | 0
| Wall_Long_Rebar | 0 | 0 | 0 | 0 | 0.47817 | 3751.94
| Wall_Tran_Rebar | 0 | 0 | 0 | 0 | 0.26785 | 2101.64

## Total Embodied Flows
| Embodied_Energy_(MJ) | Embodied_Water_(L) | Embodied_GHG_(kgCO2e)
Total | 19220618.225 | 22921051.201 | 1767358.767

## Total Embodied Flows per NFA
| Embodied_Energy_(MJ) | Embodied_Water_(L) | Embodied_GHG_(kgCO2e)
Total/NFA | 1931.0838 | 2302.8641 | 177.5655

## Embodied Flows By Element Type
Structural_Element_Type | Embodied_Energy_(MJ) | Embodied_Water_(L) | Embodied_GHG_(kgCO2e)
Beam | 5622469.2 | 5376123.9 | 420236.1
Column | 4518694.56 | 4320710.52 | 337737.48
Slab | 8678839.855 | 12639823.187 | 965643.069
Wall | 400614.61 | 584393.594 | 43742.118