## Index
Data Item Description | Worksheet Hyperlink
Beams | Click here to access worksheet
Columns | Click here to access worksheet
Walls | Click here to access worksheet
Slabs | Click here to access worksheet
Materials by Element Type | Click here to access worksheet
Total Embodied Flows | Click here to access worksheet
Total Embodied Flows per NFA | Click here to access worksheet
Embodied Flows By Element Type | Click here to access worksheet
© James Helal 2021

## Beams
| Story | Label | Section | Structural_Element_Type | Material | Cross_Section_Type | Width_(mm) | Depth_(mm) | Area_(cm^2) | Length_(mm) | Volume_(m^3) | Mass_(kg) | Long._Rebar_Material | Long._Rebar_Volume_(mm^3) | Long._Rebar_Mass_(kg) | Tran._Rebar_Material | Tran._Rebar_Volume_(mm^3) | Tran._Rebar_Mass_(kg)
0 | Story1 | B1 | 32 MPa RC Beam (30 cm x 25 cm) | Beam | 32MPa | Concrete Rectangular | 250 | 300 | 750 | 7000 | 0.52 | 1284.4 | G300E | 4685545.45 | 36.76 | G300E | 1852456.45 | 14.54
1 | Story1 | B10 | 32 MPa RC Beam (30 cm x 25 cm) | Beam | 32MPa | Concrete Rectangular | 250 | 300 | 750 | 7000 | 0.52 | 1284.4 | G300E | 4044727.27 | 31.74 | G300E | 1786274 | 14.02
2 | Story1 | B100 | 32 MPa RC Beam (30 cm x 25 cm) | Beam | 32MPa | Concrete Rectangular | 250 | 300 | 750 | 7000 | 0.52 | 1284.4 | G300E | 5944590.91 | 46.64 | G300E | 918766.23 | 7.21
3 | Story1 | B101 | 32 MPa RC Beam (30 cm x 25 cm) | Beam | 32MPa | Concrete Rectangular | 250 | 300 | 750 | 7000 | 0.52 | 1284.4 | G300E | 6375727.27 | 50.03 | G300E | 938133 | 7.36
4 | Story1 | B102 | 32 MPa RC Beam (30 cm x 25 cm) | Beam | 32MPa | Concrete Rectangular | 250 | 300 | 750 | 7000 | 0.52 | 1284.4 | G300E | 5732681.82 | 44.98 | G300E | 907387.09 | 7.12
5 | Story1 | B103 | 32 MPa RC Beam (30 cm x 25 cm) | Beam | 32MPa | Concrete Rectangular | 250 | 300 | 750 | 7000 | 0.52 | 1284.4 | G300E | 6528454.55 | 51.22 | G300E | 935554.77 | 7.34
6 | Story1 | B104 | 32 MPa RC Beam (30 cm x 25 cm) | Beam | 32MPa | Concrete Rectangular | 250 | 300 | 750 | 7000 | 0.52 | 1284.4 | G300E | 6501727.27 | 51.01 | G300E | 934511.45 | 7.33
7 | Story1 | B105 | 32 MPa RC Beam (30 cm x 25 cm) | Beam | 32MPa | Concrete Rectangular | 250 | 300 | 750 | 7000 | 0.52 | 1284.4 | G300E | 4559545.45 | 35.78 | G300E | 1819842.5 | 14.28
8 | Story1 | B106 | 32 MPa RC Beam (30 cm x 25 cm) | Beam | 32MPa | Concrete Rectangular | 250 | 300 | 750 | 7000 | 0.52 | 1284.4 | G300E | 4685545.45 | 36.76 | G300E | 1852456.45 | 14.54
9 | Story1 | B107 | 32 MPa RC Beam (30 cm x 25 cm) | Beam | 32MPa | Concrete Rectangular | 250 | 300 | 750 | 7000 | 0.52 | 1284.4 | G300E | 3979818.18 | 31.23 | G300E | 1786274 | 14.02
10 | Story1 | B108 | 32 MPa RC Beam (30 cm x 25 cm) | Beam | 32MPa | Concrete Rectangular | 250 | 300 | 750 | 7000 | 0.52 | 1284.4 | G300E | 4044727.27 | 31.74 | G300E | 1786274 | 14.02
11 | Story1 | B109 | 32 MPa RC Beam (30 cm x 25 cm) | Beam | 32MPa | Concrete Rectangular | 250 | 300 | 750 | 7000 | 0.52 | 1284.4 | G300E | 4032636.36 | 31.64 | G300E | 1786274 | 14.02
12 | Story1 | B11 | 32 MPa RC Beam (30 cm x 25 cm) | Beam | 32MPa | Concrete Rectangular | 250 | 300 | 750 | 7000 | 0.52 | 1284.4 | G300E | 6378590.91 | 50.05 | G300E | 579332.73 | 4.55
13 | Story1 | B110 | 32 MPa RC Beam (30 cm x 25 cm) | Beam | 32MPa | Concrete Rectangular | 250 | 300 | 750 | 7000 | 0.52 | 1284.4 | G300E | 4045681.82 | 31.74 | G300E | 1786274 | 14.02
14 | Story1 | B111 | 32 MPa RC Beam (30 cm x 25 cm) | Beam | 32MPa | Concrete Rectangular | 250 | 300 | 750 | 7000 | 0.52 | 1284.4 | G300E | 3980772.73 | 31.23 | G300E | 1786274 | 14.02
15 | Story1 | B112 | 32 MPa RC Beam (30 cm x 25 cm) | Beam | 32MPa | Concrete Rectangular | 250 | 300 | 750 | 7000 | 0.52 | 1284.4 | G300E | 4557318.18 | 35.76 | G300E | 1819842.5 | 14.28
16 | Story1 | B12 | 32 MPa RC Beam (30 cm x 25 cm) | Beam | 32MPa | Concrete Rectangular | 250 | 300 | 750 | 7000 | 0.52 | 1284.4 | G300E | 3979818.18 | 31.23 | G300E | 1786274 | 14.02
17 | Story1 | B13 | 32 MPa RC Beam (30 cm x 25 cm) | Beam | 32MPa | Concrete Rectangular | 250 | 300 | 750 | 7000 | 0.52 | 1284.4 | G300E | 6692000 | 52.51 | G300E | 953379 | 7.48
18 | Story1 | B14 | 32 MPa RC Beam (30 cm x 25 cm) | Beam | 32MPa | Concrete Rectangular | 250 | 300 | 750 | 7000 | 0.52 | 1284.4 | G300E | 4685545.45 | 36.76 | G300E | 1852456.45 | 14.54
19 | Story1 | B15 | 32 MPa RC Beam (30 cm x 25 cm) | Beam | 32MPa | Concrete Rectangular | 250 | 300 | 750 | 7000 | 0.52 | 1284.4 | G300E | 4685545.45 | 36.76 | G300E | 1852456.45 | 14.54
20 | Story1 | B16 | 32 MPa RC Beam (30 cm x 25 cm) | Beam | 32MPa | Concrete Rectangular | 250 | 300 | 750 | 7000 | 0.52 | 1284.4 | G300E | 3979818.18 | 31.23 | G300E | 1786274 | 14.02
21 | Story1 | B17 | 32 MPa RC Beam (30 cm x 25 cm) | Beam | 32MPa | Concrete Rectangular | 250 | 300 | 750 | 7000 | 0.52 | 1284.4 | G300E | 6692000 | 52.51 | G300E | 953380.91 | 7.48
22 | Story1 | B18 | 32 MPa RC Beam (30 cm x 25 cm) | Beam | 32MPa | Concrete Rectangular | 250 | 300 | 750 | 7000 | 0.52 | 1284.4 | G300E | 5840227.27 | 45.82 | G300E | 915652.5 | 7.18
23 | Story1 | B19 | 32 MPa RC Beam (30 cm x 25 cm) | Beam | 32MPa | Concrete Rectangular | 250 | 300 | 750 | 7000 | 0.52 | 1284.4 | G300E | 5840227.27 | 45.82 | G300E | 915652.5 | 7.18
24 | Story1 | B2 | 32 MPa RC Beam (30 cm x 25 cm) | Beam | 32MPa | Concrete Rectangular | 250 | 300 | 750 | 7000 | 0.52 | 1284.4 | G300E | 4685545.45 | 36.76 | G300E | 1852456.45 | 14.54
25 | Story1 | B20 | 32 MPa RC Beam (30 cm x 25 cm) | Beam | 32MPa | Concrete Rectangular | 250 | 300 | 750 | 7000 | 0.52 | 1284.4 | G300E | 5509954.55 | 43.23 | G300E | 906123.27 | 7.11
26 | Story1 | B21 | 32 MPa RC Beam (30 cm x 25 cm) | Beam | 32MPa | Concrete Rectangular | 250 | 300 | 750 | 7000 | 0.52 | 1284.4 | G300E | 5946500 | 46.66 | G300E | 918831.14 | 7.21
27 | Story1 | B22 | 32 MPa RC Beam (30 cm x 25 cm) | Beam | 32MPa | Concrete Rectangular | 250 | 300 | 750 | 7000 | 0.52 | 1284.4 | G300E | 5594909.09 | 43.9 | G300E | 908532.55 | 7.13
28 | Story1 | B23 | 32 MPa RC Beam (30 cm x 25 cm) | Beam | 32MPa | Concrete Rectangular | 250 | 300 | 750 | 7000 | 0.52 | 1284.4 | G300E | 5931545.45 | 46.54 | G300E | 917955.82 | 7.2
29 | Story1 | B24 | 32 MPa RC Beam (30 cm x 25 cm) | Beam | 32MPa | Concrete Rectangular | 250 | 300 | 750 | 7000 | 0.52 | 1284.4 | G300E | 5594909.09 | 43.9 | G300E | 549624.41 | 4.31
30 | Story1 | B25 | 32 MPa RC Beam (30 cm x 25 cm) | Beam | 32MPa | Concrete Rectangular | 250 | 300 | 750 | 7000 | 0.52 | 1284.4 | G300E | 5946500 | 46.66 | G300E | 918835.91 | 7.21
31 | Story1 | B26 | 32 MPa RC Beam (30 cm x 25 cm) | Beam | 32MPa | Concrete Rectangular | 250 | 300 | 750 | 7000 | 0.52 | 1284.4 | G300E | 5509954.55 | 43.23 | G300E | 906127.09 | 7.11
32 | Story1 | B27 | 32 MPa RC Beam (30 cm x 25 cm) | Beam | 32MPa | Concrete Rectangular | 250 | 300 | 750 | 7000 | 0.52 | 1284.4 | G300E | 5840227.27 | 45.82 | G300E | 915653.45 | 7.18
33 | Story1 | B28 | 32 MPa RC Beam (30 cm x 25 cm) | Beam | 32MPa | Concrete Rectangular | 250 | 300 | 750 | 7000 | 0.52 | 1284.4 | G300E | 5840227.27 | 45.82 | G300E | 915654.41 | 7.18
34 | Story1 | B29 | 32 MPa RC Beam (30 cm x 25 cm) | Beam | 32MPa | Concrete Rectangular | 250 | 300 | 750 | 7000 | 0.52 | 1284.4 | G300E | 6692000 | 52.51 | G300E | 953380.91 | 7.48
35 | Story1 | B3 | 32 MPa RC Beam (30 cm x 25 cm) | Beam | 32MPa | Concrete Rectangular | 250 | 300 | 750 | 7000 | 0.52 | 1284.4 | G300E | 6692000 | 52.51 | G300E | 953380.91 | 7.48
36 | Story1 | B30 | 32 MPa RC Beam (30 cm x 25 cm) | Beam | 32MPa | Concrete Rectangular | 250 | 300 | 750 | 7000 | 0.52 | 1284.4 | G300E | 3979818.18 | 31.23 | G300E | 1786274 | 14.02
37 | Story1 | B31 | 32 MPa RC Beam (30 cm x 25 cm) | Beam | 32MPa | Concrete Rectangular | 250 | 300 | 750 | 7000 | 0.52 | 1284.4 | G300E | 4044727.27 | 31.74 | G300E | 1786274 | 14.02
38 | Story1 | B32 | 32 MPa RC Beam (30 cm x 25 cm) | Beam | 32MPa | Concrete Rectangular | 250 | 300 | 750 | 7000 | 0.52 | 1284.4 | G300E | 6378590.91 | 50.05 | G300E | 579333.68 | 4.55
39 | Story1 | B33 | 32 MPa RC Beam (30 cm x 25 cm) | Beam | 32MPa | Concrete Rectangular | 250 | 300 | 750 | 7000 | 0.52 | 1284.4 | G300E | 5946500 | 46.66 | G300E | 918831.14 | 7.21
40 | Story1 | B34 | 32 MPa RC Beam (30 cm x 25 cm) | Beam | 32MPa | Concrete Rectangular | 250 | 300 | 750 | 7000 | 0.52 | 1284.4 | G300E | 5509636.36 | 43.23 | G300E | 906123.27 | 7.11
41 | Story1 | B35 | 32 MPa RC Beam (30 cm x 25 cm) | Beam | 32MPa | Concrete Rectangular | 250 | 300 | 750 | 7000 | 0.52 | 1284.4 | G300E | 5691954.55 | 44.66 | G300E | 910579.09 | 7.14
42 | Story1 | B36 | 32 MPa RC Beam (30 cm x 25 cm) | Beam | 32MPa | Concrete Rectangular | 250 | 300 | 750 | 7000 | 0.52 | 1284.4 | G300E | 5692272.73 | 44.66 | G300E | 910579.09 | 7.14
43 | Story1 | B37 | 32 MPa RC Beam (30 cm x 25 cm) | Beam | 32MPa | Concrete Rectangular | 250 | 300 | 750 | 7200 | 0.54 | 1321.1 | G300E | 5734643.48 | 45 | G300E | 2319215.48 | 18.2
44 | Story1 | B38 | 32 MPa RC Beam (30 cm x 25 cm) | Beam | 32MPa | Concrete Rectangular | 250 | 300 | 750 | 7000 | 0.52 | 1284.4 | G300E | 5306318.18 | 41.64 | G300E | 900702.41 | 7.07
45 | Story1 | B39 | 32 MPa RC Beam (30 cm x 25 cm) | Beam | 32MPa | Concrete Rectangular | 250 | 300 | 750 | 7200 | 0.54 | 1321.1 | G300E | 5739652.17 | 45.04 | G300E | 2319340.38 | 18.2
46 | Story1 | B4 | 32 MPa RC Beam (30 cm x 25 cm) | Beam | 32MPa | Concrete Rectangular | 250 | 300 | 750 | 7000 | 0.52 | 1284.4 | G300E | 3979818.18 | 31.23 | G300E | 1786274 | 14.02
47 | Story1 | B40 | 32 MPa RC Beam (30 cm x 25 cm) | Beam | 32MPa | Concrete Rectangular | 250 | 300 | 750 | 7000 | 0.52 | 1284.4 | G300E | 5691636.36 | 44.66 | G300E | 910560.95 | 7.14
48 | Story1 | B41 | 32 MPa RC Beam (30 cm x 25 cm) | Beam | 32MPa | Concrete Rectangular | 250 | 300 | 750 | 7000 | 0.52 | 1284.4 | G300E | 5691636.36 | 44.66 | G300E | 910565.73 | 7.14
49 | Story1 | B42 | 32 MPa RC Beam (30 cm x 25 cm) | Beam | 32MPa | Concrete Rectangular | 250 | 300 | 750 | 7000 | 0.52 | 1284.4 | G300E | 5509954.55 | 43.23 | G300E | 906122.32 | 7.11
50 | Story1 | B43 | 32 MPa RC Beam (30 cm x 25 cm) | Beam | 32MPa | Concrete Rectangular | 250 | 300 | 750 | 7000 | 0.52 | 1284.4 | G300E | 5946181.82 | 46.66 | G300E | 918827.32 | 7.21
51 | Story1 | B44 | 32 MPa RC Beam (30 cm x 25 cm) | Beam | 32MPa | Concrete Rectangular | 250 | 300 | 750 | 7000 | 0.52 | 1284.4 | G300E | 6378590.91 | 50.05 | G300E | 579332.73 | 4.55
52 | Story1 | B45 | 32 MPa RC Beam (30 cm x 25 cm) | Beam | 32MPa | Concrete Rectangular | 250 | 300 | 750 | 7000 | 0.52 | 1284.4 | G300E | 4044727.27 | 31.74 | G300E | 1786274 | 14.02
53 | Story1 | B46 | 32 MPa RC Beam (30 cm x 25 cm) | Beam | 32MPa | Concrete Rectangular | 250 | 300 | 750 | 7000 | 0.52 | 1284.4 | G300E | 4033272.73 | 31.65 | G300E | 1786274 | 14.02
54 | Story1 | B47 | 32 MPa RC Beam (30 cm x 25 cm) | Beam | 32MPa | Concrete Rectangular | 250 | 300 | 750 | 7000 | 0.52 | 1284.4 | G300E | 6426318.18 | 50.42 | G300E | 580840.91 | 4.56
55 | Story1 | B48 | 32 MPa RC Beam (30 cm x 25 cm) | Beam | 32MPa | Concrete Rectangular | 250 | 300 | 750 | 7000 | 0.52 | 1284.4 | G300E | 5931545.45 | 46.54 | G300E | 917950.09 | 7.2
56 | Story1 | B49 | 32 MPa RC Beam (30 cm x 25 cm) | Beam | 32MPa | Concrete Rectangular | 250 | 300 | 750 | 7000 | 0.52 | 1284.4 | G300E | 5594909.09 | 43.9 | G300E | 549620.59 | 4.31
57 | Story1 | B5 | 32 MPa RC Beam (30 cm x 25 cm) | Beam | 32MPa | Concrete Rectangular | 250 | 300 | 750 | 7000 | 0.52 | 1284.4 | G300E | 6378590.91 | 50.05 | G300E | 579333.68 | 4.55
58 | Story1 | B50 | 32 MPa RC Beam (30 cm x 25 cm) | Beam | 32MPa | Concrete Rectangular | 250 | 300 | 750 | 7000 | 0.52 | 1284.4 | G300E | 5307909.09 | 41.65 | G300E | 900727.23 | 7.07
59 | Story1 | B51 | 32 MPa RC Beam (30 cm x 25 cm) | Beam | 32MPa | Concrete Rectangular | 250 | 300 | 750 | 7200 | 0.54 | 1321.1 | G300E | 5737147.83 | 45.02 | G300E | 2319258.68 | 18.2
60 | Story1 | B55 | 32 MPa RC Beam (30 cm x 25 cm) | Beam | 32MPa | Concrete Rectangular | 250 | 300 | 750 | 7000 | 0.52 | 1284.4 | G300E | 5578391.3 | 43.77 | G300E | 2254884.13 | 17.69
61 | Story1 | B56 | 32 MPa RC Beam (30 cm x 25 cm) | Beam | 32MPa | Concrete Rectangular | 250 | 300 | 750 | 7000 | 0.52 | 1284.4 | G300E | 5308545.45 | 41.65 | G300E | 900706.23 | 7.07
62 | Story1 | B57 | 32 MPa RC Beam (30 cm x 25 cm) | Beam | 32MPa | Concrete Rectangular | 250 | 300 | 750 | 7000 | 0.52 | 1284.4 | G300E | 5595227.27 | 43.9 | G300E | 549636.82 | 4.31
63 | Story1 | B58 | 32 MPa RC Beam (30 cm x 25 cm) | Beam | 32MPa | Concrete Rectangular | 250 | 300 | 750 | 7000 | 0.52 | 1284.4 | G300E | 5931545.45 | 46.54 | G300E | 917990.18 | 7.2
64 | Story1 | B59 | 32 MPa RC Beam (30 cm x 25 cm) | Beam | 32MPa | Concrete Rectangular | 250 | 300 | 750 | 7000 | 0.52 | 1284.4 | G300E | 6426318.18 | 50.42 | G300E | 580839 | 4.56
65 | Story1 | B6 | 32 MPa RC Beam (30 cm x 25 cm) | Beam | 32MPa | Concrete Rectangular | 250 | 300 | 750 | 7000 | 0.52 | 1284.4 | G300E | 4044727.27 | 31.74 | G300E | 1786274 | 14.02
66 | Story1 | B60 | 32 MPa RC Beam (30 cm x 25 cm) | Beam | 32MPa | Concrete Rectangular | 250 | 300 | 750 | 7000 | 0.52 | 1284.4 | G300E | 4032636.36 | 31.64 | G300E | 1786274 | 14.02
67 | Story1 | B61 | 32 MPa RC Beam (30 cm x 25 cm) | Beam | 32MPa | Concrete Rectangular | 250 | 300 | 750 | 7000 | 0.52 | 1284.4 | G300E | 4044727.27 | 31.74 | G300E | 1786274 | 14.02
68 | Story1 | B62 | 32 MPa RC Beam (30 cm x 25 cm) | Beam | 32MPa | Concrete Rectangular | 250 | 300 | 750 | 7000 | 0.52 | 1284.4 | G300E | 6426318.18 | 50.42 | G300E | 580840.91 | 4.56
69 | Story1 | B63 | 32 MPa RC Beam (30 cm x 25 cm) | Beam | 32MPa | Concrete Rectangular | 250 | 300 | 750 | 7000 | 0.52 | 1284.4 | G300E | 5946500 | 46.66 | G300E | 918829.23 | 7.21
70 | Story1 | B64 | 32 MPa RC Beam (30 cm x 25 cm) | Beam | 32MPa | Concrete Rectangular | 250 | 300 | 750 | 7000 | 0.52 | 1284.4 | G300E | 5594909.09 | 43.9 | G300E | 549620.59 | 4.31
71 | Story1 | B65 | 32 MPa RC Beam (30 cm x 25 cm) | Beam | 32MPa | Concrete Rectangular | 250 | 300 | 750 | 7000 | 0.52 | 1284.4 | G300E | 5692272.73 | 44.66 | G300E | 910579.09 | 7.14
72 | Story1 | B66 | 32 MPa RC Beam (30 cm x 25 cm) | Beam | 32MPa | Concrete Rectangular | 250 | 300 | 750 | 7200 | 0.54 | 1321.1 | G300E | 5736521.74 | 45.01 | G300E | 2319256.8 | 18.2
73 | Story1 | B67 | 32 MPa RC Beam (30 cm x 25 cm) | Beam | 32MPa | Concrete Rectangular | 250 | 300 | 750 | 7000 | 0.52 | 1284.4 | G300E | 5575652.17 | 43.75 | G300E | 2254797.39 | 17.69
74 | Story1 | B69 | 32 MPa RC Beam (30 cm x 25 cm) | Beam | 32MPa | Concrete Rectangular | 250 | 300 | 750 | 7000 | 0.52 | 1284.4 | G300E | 5400956.52 | 42.38 | G300E | 2113489.91 | 16.58
75 | Story1 | B7 | 32 MPa RC Beam (30 cm x 25 cm) | Beam | 32MPa | Concrete Rectangular | 250 | 300 | 750 | 7000 | 0.52 | 1284.4 | G300E | 6426318.18 | 50.42 | G300E | 580839.95 | 4.56
76 | Story1 | B70 | 32 MPa RC Beam (30 cm x 25 cm) | Beam | 32MPa | Concrete Rectangular | 250 | 300 | 750 | 7000 | 0.52 | 1284.4 | G300E | 5446608.7 | 42.74 | G300E | 1884431.35 | 14.79
77 | Story1 | B71 | 32 MPa RC Beam (30 cm x 25 cm) | Beam | 32MPa | Concrete Rectangular | 250 | 300 | 750 | 7000 | 0.52 | 1284.4 | G300E | 5587590.91 | 43.84 | G300E | 902692.64 | 7.08
78 | Story1 | B72 | 32 MPa RC Beam (30 cm x 25 cm) | Beam | 32MPa | Concrete Rectangular | 250 | 300 | 750 | 7000 | 0.52 | 1284.4 | G300E | 5593318.18 | 43.89 | G300E | 908498.18 | 7.13
79 | Story1 | B73 | 32 MPa RC Beam (30 cm x 25 cm) | Beam | 32MPa | Concrete Rectangular | 250 | 300 | 750 | 7000 | 0.52 | 1284.4 | G300E | 5945227.27 | 46.65 | G300E | 918689.86 | 7.21
80 | Story1 | B74 | 32 MPa RC Beam (30 cm x 25 cm) | Beam | 32MPa | Concrete Rectangular | 250 | 300 | 750 | 7000 | 0.52 | 1284.4 | G300E | 6426954.55 | 50.43 | G300E | 580878.14 | 4.56
81 | Story1 | B75 | 32 MPa RC Beam (30 cm x 25 cm) | Beam | 32MPa | Concrete Rectangular | 250 | 300 | 750 | 7000 | 0.52 | 1284.4 | G300E | 4045681.82 | 31.74 | G300E | 1786274 | 14.02
82 | Story1 | B76 | 32 MPa RC Beam (30 cm x 25 cm) | Beam | 32MPa | Concrete Rectangular | 250 | 300 | 750 | 7000 | 0.52 | 1284.4 | G300E | 3979818.18 | 31.23 | G300E | 1786274 | 14.02
83 | Story1 | B77 | 32 MPa RC Beam (30 cm x 25 cm) | Beam | 32MPa | Concrete Rectangular | 250 | 300 | 750 | 7000 | 0.52 | 1284.4 | G300E | 6378590.91 | 50.05 | G300E | 579333.68 | 4.55
84 | Story1 | B78 | 32 MPa RC Beam (30 cm x 25 cm) | Beam | 32MPa | Concrete Rectangular | 250 | 300 | 750 | 7000 | 0.52 | 1284.4 | G300E | 5840227.27 | 45.82 | G300E | 915653.45 | 7.18
85 | Story1 | B79 | 32 MPa RC Beam (30 cm x 25 cm) | Beam | 32MPa | Concrete Rectangular | 250 | 300 | 750 | 7000 | 0.52 | 1284.4 | G300E | 5509636.36 | 43.23 | G300E | 906123.27 | 7.11
86 | Story1 | B8 | 32 MPa RC Beam (30 cm x 25 cm) | Beam | 32MPa | Concrete Rectangular | 250 | 300 | 750 | 7000 | 0.52 | 1284.4 | G300E | 4033272.73 | 31.65 | G300E | 1786274 | 14.02
87 | Story1 | B80 | 32 MPa RC Beam (30 cm x 25 cm) | Beam | 32MPa | Concrete Rectangular | 250 | 300 | 750 | 7000 | 0.52 | 1284.4 | G300E | 5509954.55 | 43.23 | G300E | 906123.27 | 7.11
88 | Story1 | B81 | 32 MPa RC Beam (30 cm x 25 cm) | Beam | 32MPa | Concrete Rectangular | 250 | 300 | 750 | 7000 | 0.52 | 1284.4 | G300E | 5692272.73 | 44.66 | G300E | 910581 | 7.14
89 | Story1 | B82 | 32 MPa RC Beam (30 cm x 25 cm) | Beam | 32MPa | Concrete Rectangular | 250 | 300 | 750 | 7000 | 0.52 | 1284.4 | G300E | 5595545.45 | 43.9 | G300E | 908551.64 | 7.13
90 | Story1 | B83 | 32 MPa RC Beam (30 cm x 25 cm) | Beam | 32MPa | Concrete Rectangular | 250 | 300 | 750 | 7000 | 0.52 | 1284.4 | G300E | 5305681.82 | 41.63 | G300E | 900679.5 | 7.07
91 | Story1 | B84 | 32 MPa RC Beam (30 cm x 25 cm) | Beam | 32MPa | Concrete Rectangular | 250 | 300 | 750 | 7000 | 0.52 | 1284.4 | G300E | 5593000 | 43.88 | G300E | 908472.41 | 7.13
92 | Story1 | B85 | 32 MPa RC Beam (30 cm x 25 cm) | Beam | 32MPa | Concrete Rectangular | 250 | 300 | 750 | 7000 | 0.52 | 1284.4 | G300E | 5583454.55 | 43.81 | G300E | 902442.55 | 7.08
93 | Story1 | B86 | 32 MPa RC Beam (30 cm x 25 cm) | Beam | 32MPa | Concrete Rectangular | 250 | 300 | 750 | 7000 | 0.52 | 1284.4 | G300E | 5419272.73 | 42.52 | G300E | 539160.68 | 4.23
94 | Story1 | B87 | 32 MPa RC Beam (30 cm x 25 cm) | Beam | 32MPa | Concrete Rectangular | 250 | 300 | 750 | 7000 | 0.52 | 1284.4 | G300E | 5403363.64 | 42.4 | G300E | 538496.32 | 4.23
95 | Story1 | B88 | 32 MPa RC Beam (30 cm x 25 cm) | Beam | 32MPa | Concrete Rectangular | 250 | 300 | 750 | 7000 | 0.52 | 1284.4 | G300E | 5736500 | 45.01 | G300E | 907622.86 | 7.12
96 | Story1 | B89 | 32 MPa RC Beam (30 cm x 25 cm) | Beam | 32MPa | Concrete Rectangular | 250 | 300 | 750 | 7000 | 0.52 | 1284.4 | G300E | 6375409.09 | 50.02 | G300E | 938203.64 | 7.36
97 | Story1 | B9 | 32 MPa RC Beam (30 cm x 25 cm) | Beam | 32MPa | Concrete Rectangular | 250 | 300 | 750 | 7000 | 0.52 | 1284.4 | G300E | 6426318.18 | 50.42 | G300E | 580839.95 | 4.56
98 | Story1 | B90 | 32 MPa RC Beam (30 cm x 25 cm) | Beam | 32MPa | Concrete Rectangular | 250 | 300 | 750 | 7000 | 0.52 | 1284.4 | G300E | 3978545.45 | 31.22 | G300E | 1786274 | 14.02
99 | Story1 | B91 | 32 MPa RC Beam (30 cm x 25 cm) | Beam | 32MPa | Concrete Rectangular | 250 | 300 | 750 | 7000 | 0.52 | 1284.4 | G300E | 4685545.45 | 36.76 | G300E | 1852456.45 | 14.54
100 | Story1 | B92 | 32 MPa RC Beam (30 cm x 25 cm) | Beam | 32MPa | Concrete Rectangular | 250 | 300 | 750 | 7000 | 0.52 | 1284.4 | G300E | 6692000 | 52.51 | G300E | 953380.91 | 7.48
101 | Story1 | B93 | 32 MPa RC Beam (30 cm x 25 cm) | Beam | 32MPa | Concrete Rectangular | 250 | 300 | 750 | 7000 | 0.52 | 1284.4 | G300E | 6692000 | 52.51 | G300E | 953380.91 | 7.48
102 | Story1 | B94 | 32 MPa RC Beam (30 cm x 25 cm) | Beam | 32MPa | Concrete Rectangular | 250 | 300 | 750 | 7000 | 0.52 | 1284.4 | G300E | 5840227.27 | 45.82 | G300E | 915653.45 | 7.18
103 | Story1 | B95 | 32 MPa RC Beam (30 cm x 25 cm) | Beam | 32MPa | Concrete Rectangular | 250 | 300 | 750 | 7000 | 0.52 | 1284.4 | G300E | 6378590.91 | 50.05 | G300E | 579332.73 | 4.55
104 | Story1 | B96 | 32 MPa RC Beam (30 cm x 25 cm) | Beam | 32MPa | Concrete Rectangular | 250 | 300 | 750 | 7000 | 0.52 | 1284.4 | G300E | 5946500 | 46.66 | G300E | 918828.27 | 7.21
105 | Story1 | B97 | 32 MPa RC Beam (30 cm x 25 cm) | Beam | 32MPa | Concrete Rectangular | 250 | 300 | 750 | 7000 | 0.52 | 1284.4 | G300E | 6426318.18 | 50.42 | G300E | 580838.05 | 4.56
106 | Story1 | B98 | 32 MPa RC Beam (30 cm x 25 cm) | Beam | 32MPa | Concrete Rectangular | 250 | 300 | 750 | 7000 | 0.52 | 1284.4 | G300E | 5931545.45 | 46.54 | G300E | 917994 | 7.2
107 | Story1 | B99 | 32 MPa RC Beam (30 cm x 25 cm) | Beam | 32MPa | Concrete Rectangular | 250 | 300 | 750 | 7000 | 0.52 | 1284.4 | G300E | 6426954.55 | 50.43 | G300E | 580879.09 | 4.56
108 | Story2 | B1 | 32 MPa RC Beam (30 cm x 25 cm) | Beam | 32MPa | Concrete Rectangular | 250 | 300 | 750 | 7000 | 0.52 | 1284.4 | G300E | 4690636.36 | 36.8 | G300E | 1857229.18 | 14.57
109 | Story2 | B10 | 32 MPa RC Beam (30 cm x 25 cm) | Beam | 32MPa | Concrete Rectangular | 250 | 300 | 750 | 7000 | 0.52 | 1284.4 | G300E | 4042181.82 | 31.72 | G300E | 1786274 | 14.02
110 | Story2 | B100 | 32 MPa RC Beam (30 cm x 25 cm) | Beam | 32MPa | Concrete Rectangular | 250 | 300 | 750 | 7000 | 0.52 | 1284.4 | G300E | 5931227.27 | 46.54 | G300E | 918367.23 | 7.21
111 | Story2 | B101 | 32 MPa RC Beam (30 cm x 25 cm) | Beam | 32MPa | Concrete Rectangular | 250 | 300 | 750 | 7000 | 0.52 | 1284.4 | G300E | 6391954.55 | 50.15 | G300E | 939225 | 7.37
112 | Story2 | B102 | 32 MPa RC Beam (30 cm x 25 cm) | Beam | 32MPa | Concrete Rectangular | 250 | 300 | 750 | 7000 | 0.52 | 1284.4 | G300E | 5730454.55 | 44.96 | G300E | 907232.45 | 7.12
113 | Story2 | B103 | 32 MPa RC Beam (30 cm x 25 cm) | Beam | 32MPa | Concrete Rectangular | 250 | 300 | 750 | 7000 | 0.52 | 1284.4 | G300E | 6524000 | 51.19 | G300E | 937212.82 | 7.35
114 | Story2 | B104 | 32 MPa RC Beam (30 cm x 25 cm) | Beam | 32MPa | Concrete Rectangular | 250 | 300 | 750 | 7000 | 0.52 | 1284.4 | G300E | 6503954.55 | 51.03 | G300E | 936182.86 | 7.35
115 | Story2 | B105 | 32 MPa RC Beam (30 cm x 25 cm) | Beam | 32MPa | Concrete Rectangular | 250 | 300 | 750 | 7000 | 0.52 | 1284.4 | G300E | 4564954.55 | 35.82 | G300E | 1852456.45 | 14.54
116 | Story2 | B106 | 32 MPa RC Beam (30 cm x 25 cm) | Beam | 32MPa | Concrete Rectangular | 250 | 300 | 750 | 7000 | 0.52 | 1284.4 | G300E | 4690636.36 | 36.8 | G300E | 1857229.18 | 14.57
117 | Story2 | B107 | 32 MPa RC Beam (30 cm x 25 cm) | Beam | 32MPa | Concrete Rectangular | 250 | 300 | 750 | 7000 | 0.52 | 1284.4 | G300E | 4054590.91 | 31.81 | G300E | 1786274 | 14.02
118 | Story2 | B108 | 32 MPa RC Beam (30 cm x 25 cm) | Beam | 32MPa | Concrete Rectangular | 250 | 300 | 750 | 7000 | 0.52 | 1284.4 | G300E | 4042181.82 | 31.72 | G300E | 1786274 | 14.02
119 | Story2 | B109 | 32 MPa RC Beam (30 cm x 25 cm) | Beam | 32MPa | Concrete Rectangular | 250 | 300 | 750 | 7000 | 0.52 | 1284.4 | G300E | 4030090.91 | 31.62 | G300E | 1786274 | 14.02
120 | Story2 | B11 | 32 MPa RC Beam (30 cm x 25 cm) | Beam | 32MPa | Concrete Rectangular | 250 | 300 | 750 | 7000 | 0.52 | 1284.4 | G300E | 6393227.27 | 50.16 | G300E | 939328.09 | 7.37
121 | Story2 | B110 | 32 MPa RC Beam (30 cm x 25 cm) | Beam | 32MPa | Concrete Rectangular | 250 | 300 | 750 | 7000 | 0.52 | 1284.4 | G300E | 4042500 | 31.72 | G300E | 1786274 | 14.02
122 | Story2 | B111 | 32 MPa RC Beam (30 cm x 25 cm) | Beam | 32MPa | Concrete Rectangular | 250 | 300 | 750 | 7000 | 0.52 | 1284.4 | G300E | 4054272.73 | 31.81 | G300E | 1786274 | 14.02
123 | Story2 | B112 | 32 MPa RC Beam (30 cm x 25 cm) | Beam | 32MPa | Concrete Rectangular | 250 | 300 | 750 | 7000 | 0.52 | 1284.4 | G300E | 4563681.82 | 35.81 | G300E | 1852456.45 | 14.54
124 | Story2 | B12 | 32 MPa RC Beam (30 cm x 25 cm) | Beam | 32MPa | Concrete Rectangular | 250 | 300 | 750 | 7000 | 0.52 | 1284.4 | G300E | 4054590.91 | 31.81 | G300E | 1786274 | 14.02
125 | Story2 | B13 | 32 MPa RC Beam (30 cm x 25 cm) | Beam | 32MPa | Concrete Rectangular | 250 | 300 | 750 | 7000 | 0.52 | 1284.4 | G300E | 6671318.18 | 52.35 | G300E | 954239.05 | 7.49
126 | Story2 | B14 | 32 MPa RC Beam (30 cm x 25 cm) | Beam | 32MPa | Concrete Rectangular | 250 | 300 | 750 | 7000 | 0.52 | 1284.4 | G300E | 4690636.36 | 36.8 | G300E | 1857229.18 | 14.57
127 | Story2 | B15 | 32 MPa RC Beam (30 cm x 25 cm) | Beam | 32MPa | Concrete Rectangular | 250 | 300 | 750 | 7000 | 0.52 | 1284.4 | G300E | 4690636.36 | 36.8 | G300E | 1857229.18 | 14.57
128 | Story2 | B16 | 32 MPa RC Beam (30 cm x 25 cm) | Beam | 32MPa | Concrete Rectangular | 250 | 300 | 750 | 7000 | 0.52 | 1284.4 | G300E | 4054590.91 | 31.81 | G300E | 1786274 | 14.02
129 | Story2 | B17 | 32 MPa RC Beam (30 cm x 25 cm) | Beam | 32MPa | Concrete Rectangular | 250 | 300 | 750 | 7000 | 0.52 | 1284.4 | G300E | 6671318.18 | 52.35 | G300E | 954239.05 | 7.49
130 | Story2 | B18 | 32 MPa RC Beam (30 cm x 25 cm) | Beam | 32MPa | Concrete Rectangular | 250 | 300 | 750 | 7000 | 0.52 | 1284.4 | G300E | 5838000 | 45.81 | G300E | 915480.68 | 7.18
131 | Story2 | B19 | 32 MPa RC Beam (30 cm x 25 cm) | Beam | 32MPa | Concrete Rectangular | 250 | 300 | 750 | 7000 | 0.52 | 1284.4 | G300E | 5838000 | 45.81 | G300E | 915479.73 | 7.18
132 | Story2 | B2 | 32 MPa RC Beam (30 cm x 25 cm) | Beam | 32MPa | Concrete Rectangular | 250 | 300 | 750 | 7000 | 0.52 | 1284.4 | G300E | 4690636.36 | 36.8 | G300E | 1857229.18 | 14.57
133 | Story2 | B20 | 32 MPa RC Beam (30 cm x 25 cm) | Beam | 32MPa | Concrete Rectangular | 250 | 300 | 750 | 7000 | 0.52 | 1284.4 | G300E | 5536045.45 | 43.44 | G300E | 906761.86 | 7.11
134 | Story2 | B21 | 32 MPa RC Beam (30 cm x 25 cm) | Beam | 32MPa | Concrete Rectangular | 250 | 300 | 750 | 7000 | 0.52 | 1284.4 | G300E | 5933136.36 | 46.55 | G300E | 918413.05 | 7.21
135 | Story2 | B22 | 32 MPa RC Beam (30 cm x 25 cm) | Beam | 32MPa | Concrete Rectangular | 250 | 300 | 750 | 7000 | 0.52 | 1284.4 | G300E | 5627045.45 | 44.15 | G300E | 909275.18 | 7.13
136 | Story2 | B23 | 32 MPa RC Beam (30 cm x 25 cm) | Beam | 32MPa | Concrete Rectangular | 250 | 300 | 750 | 7000 | 0.52 | 1284.4 | G300E | 5916909.09 | 46.43 | G300E | 917479.5 | 7.2
137 | Story2 | B24 | 32 MPa RC Beam (30 cm x 25 cm) | Beam | 32MPa | Concrete Rectangular | 250 | 300 | 750 | 7000 | 0.52 | 1284.4 | G300E | 5626727.27 | 44.15 | G300E | 909278.05 | 7.13
138 | Story2 | B25 | 32 MPa RC Beam (30 cm x 25 cm) | Beam | 32MPa | Concrete Rectangular | 250 | 300 | 750 | 7000 | 0.52 | 1284.4 | G300E | 5933136.36 | 46.55 | G300E | 918411.14 | 7.21
139 | Story2 | B26 | 32 MPa RC Beam (30 cm x 25 cm) | Beam | 32MPa | Concrete Rectangular | 250 | 300 | 750 | 7000 | 0.52 | 1284.4 | G300E | 5536045.45 | 43.44 | G300E | 906761.86 | 7.11
140 | Story2 | B27 | 32 MPa RC Beam (30 cm x 25 cm) | Beam | 32MPa | Concrete Rectangular | 250 | 300 | 750 | 7000 | 0.52 | 1284.4 | G300E | 5838000 | 45.81 | G300E | 915480.68 | 7.18
141 | Story2 | B28 | 32 MPa RC Beam (30 cm x 25 cm) | Beam | 32MPa | Concrete Rectangular | 250 | 300 | 750 | 7000 | 0.52 | 1284.4 | G300E | 5838000 | 45.81 | G300E | 915479.73 | 7.18
142 | Story2 | B29 | 32 MPa RC Beam (30 cm x 25 cm) | Beam | 32MPa | Concrete Rectangular | 250 | 300 | 750 | 7000 | 0.52 | 1284.4 | G300E | 6671318.18 | 52.35 | G300E | 954240 | 7.49
143 | Story2 | B3 | 32 MPa RC Beam (30 cm x 25 cm) | Beam | 32MPa | Concrete Rectangular | 250 | 300 | 750 | 7000 | 0.52 | 1284.4 | G300E | 6671318.18 | 52.35 | G300E | 954239.05 | 7.49
144 | Story2 | B30 | 32 MPa RC Beam (30 cm x 25 cm) | Beam | 32MPa | Concrete Rectangular | 250 | 300 | 750 | 7000 | 0.52 | 1284.4 | G300E | 4054590.91 | 31.81 | G300E | 1786274 | 14.02
145 | Story2 | B31 | 32 MPa RC Beam (30 cm x 25 cm) | Beam | 32MPa | Concrete Rectangular | 250 | 300 | 750 | 7000 | 0.52 | 1284.4 | G300E | 4042181.82 | 31.72 | G300E | 1786274 | 14.02
146 | Story2 | B32 | 32 MPa RC Beam (30 cm x 25 cm) | Beam | 32MPa | Concrete Rectangular | 250 | 300 | 750 | 7000 | 0.52 | 1284.4 | G300E | 6393227.27 | 50.16 | G300E | 939328.09 | 7.37
147 | Story2 | B33 | 32 MPa RC Beam (30 cm x 25 cm) | Beam | 32MPa | Concrete Rectangular | 250 | 300 | 750 | 7000 | 0.52 | 1284.4 | G300E | 5933136.36 | 46.55 | G300E | 918413.05 | 7.21
148 | Story2 | B34 | 32 MPa RC Beam (30 cm x 25 cm) | Beam | 32MPa | Concrete Rectangular | 250 | 300 | 750 | 7000 | 0.52 | 1284.4 | G300E | 5536045.45 | 43.44 | G300E | 906761.86 | 7.11
149 | Story2 | B35 | 32 MPa RC Beam (30 cm x 25 cm) | Beam | 32MPa | Concrete Rectangular | 250 | 300 | 750 | 7000 | 0.52 | 1284.4 | G300E | 5675409.09 | 44.53 | G300E | 910104.68 | 7.14
150 | Story2 | B36 | 32 MPa RC Beam (30 cm x 25 cm) | Beam | 32MPa | Concrete Rectangular | 250 | 300 | 750 | 7000 | 0.52 | 1284.4 | G300E | 5675409.09 | 44.53 | G300E | 910105.64 | 7.14
151 | Story2 | B37 | 32 MPa RC Beam (30 cm x 25 cm) | Beam | 32MPa | Concrete Rectangular | 250 | 300 | 750 | 7200 | 0.54 | 1321.1 | G300E | 5763756.52 | 45.22 | G300E | 2312934.57 | 18.15
152 | Story2 | B38 | 32 MPa RC Beam (30 cm x 25 cm) | Beam | 32MPa | Concrete Rectangular | 250 | 300 | 750 | 7000 | 0.52 | 1284.4 | G300E | 5267818.18 | 41.33 | G300E | 899628.55 | 7.06
153 | Story2 | B39 | 32 MPa RC Beam (30 cm x 25 cm) | Beam | 32MPa | Concrete Rectangular | 250 | 300 | 750 | 7200 | 0.54 | 1321.1 | G300E | 5762817.39 | 45.22 | G300E | 2312910.16 | 18.15
154 | Story2 | B4 | 32 MPa RC Beam (30 cm x 25 cm) | Beam | 32MPa | Concrete Rectangular | 250 | 300 | 750 | 7000 | 0.52 | 1284.4 | G300E | 4054590.91 | 31.81 | G300E | 1786274 | 14.02
155 | Story2 | B40 | 32 MPa RC Beam (30 cm x 25 cm) | Beam | 32MPa | Concrete Rectangular | 250 | 300 | 750 | 7000 | 0.52 | 1284.4 | G300E | 5675727.27 | 44.53 | G300E | 910109.45 | 7.14
156 | Story2 | B41 | 32 MPa RC Beam (30 cm x 25 cm) | Beam | 32MPa | Concrete Rectangular | 250 | 300 | 750 | 7000 | 0.52 | 1284.4 | G300E | 5675727.27 | 44.53 | G300E | 910107.55 | 7.14
157 | Story2 | B42 | 32 MPa RC Beam (30 cm x 25 cm) | Beam | 32MPa | Concrete Rectangular | 250 | 300 | 750 | 7000 | 0.52 | 1284.4 | G300E | 5536045.45 | 43.44 | G300E | 906762.82 | 7.11
158 | Story2 | B43 | 32 MPa RC Beam (30 cm x 25 cm) | Beam | 32MPa | Concrete Rectangular | 250 | 300 | 750 | 7000 | 0.52 | 1284.4 | G300E | 5933136.36 | 46.55 | G300E | 918413.05 | 7.21
159 | Story2 | B44 | 32 MPa RC Beam (30 cm x 25 cm) | Beam | 32MPa | Concrete Rectangular | 250 | 300 | 750 | 7000 | 0.52 | 1284.4 | G300E | 6393227.27 | 50.16 | G300E | 939327.14 | 7.37
160 | Story2 | B45 | 32 MPa RC Beam (30 cm x 25 cm) | Beam | 32MPa | Concrete Rectangular | 250 | 300 | 750 | 7000 | 0.52 | 1284.4 | G300E | 4042181.82 | 31.72 | G300E | 1786274 | 14.02
161 | Story2 | B46 | 32 MPa RC Beam (30 cm x 25 cm) | Beam | 32MPa | Concrete Rectangular | 250 | 300 | 750 | 7000 | 0.52 | 1284.4 | G300E | 4030090.91 | 31.62 | G300E | 1786274 | 14.02
162 | Story2 | B47 | 32 MPa RC Beam (30 cm x 25 cm) | Beam | 32MPa | Concrete Rectangular | 250 | 300 | 750 | 7000 | 0.52 | 1284.4 | G300E | 6432045.45 | 50.47 | G300E | 940429.64 | 7.38
163 | Story2 | B48 | 32 MPa RC Beam (30 cm x 25 cm) | Beam | 32MPa | Concrete Rectangular | 250 | 300 | 750 | 7000 | 0.52 | 1284.4 | G300E | 5916909.09 | 46.43 | G300E | 917479.5 | 7.2
164 | Story2 | B49 | 32 MPa RC Beam (30 cm x 25 cm) | Beam | 32MPa | Concrete Rectangular | 250 | 300 | 750 | 7000 | 0.52 | 1284.4 | G300E | 5627045.45 | 44.15 | G300E | 909276.14 | 7.13
165 | Story2 | B5 | 32 MPa RC Beam (30 cm x 25 cm) | Beam | 32MPa | Concrete Rectangular | 250 | 300 | 750 | 7000 | 0.52 | 1284.4 | G300E | 6393227.27 | 50.16 | G300E | 939329.05 | 7.37
166 | Story2 | B50 | 32 MPa RC Beam (30 cm x 25 cm) | Beam | 32MPa | Concrete Rectangular | 250 | 300 | 750 | 7000 | 0.52 | 1284.4 | G300E | 5267818.18 | 41.33 | G300E | 899625.68 | 7.06
167 | Story2 | B51 | 32 MPa RC Beam (30 cm x 25 cm) | Beam | 32MPa | Concrete Rectangular | 250 | 300 | 750 | 7200 | 0.54 | 1321.1 | G300E | 5763756.52 | 45.22 | G300E | 2312928 | 18.15
168 | Story2 | B55 | 32 MPa RC Beam (30 cm x 25 cm) | Beam | 32MPa | Concrete Rectangular | 250 | 300 | 750 | 7000 | 0.52 | 1284.4 | G300E | 5603043.48 | 43.96 | G300E | 2248676.35 | 17.64
169 | Story2 | B56 | 32 MPa RC Beam (30 cm x 25 cm) | Beam | 32MPa | Concrete Rectangular | 250 | 300 | 750 | 7000 | 0.52 | 1284.4 | G300E | 5266227.27 | 41.32 | G300E | 899574.14 | 7.06
170 | Story2 | B57 | 32 MPa RC Beam (30 cm x 25 cm) | Beam | 32MPa | Concrete Rectangular | 250 | 300 | 750 | 7000 | 0.52 | 1284.4 | G300E | 5628000 | 44.16 | G300E | 909291.41 | 7.13
171 | Story2 | B58 | 32 MPa RC Beam (30 cm x 25 cm) | Beam | 32MPa | Concrete Rectangular | 250 | 300 | 750 | 7000 | 0.52 | 1284.4 | G300E | 5917545.45 | 46.43 | G300E | 917501.45 | 7.2
172 | Story2 | B59 | 32 MPa RC Beam (30 cm x 25 cm) | Beam | 32MPa | Concrete Rectangular | 250 | 300 | 750 | 7000 | 0.52 | 1284.4 | G300E | 6432045.45 | 50.47 | G300E | 940428.68 | 7.38
173 | Story2 | B6 | 32 MPa RC Beam (30 cm x 25 cm) | Beam | 32MPa | Concrete Rectangular | 250 | 300 | 750 | 7000 | 0.52 | 1284.4 | G300E | 4042181.82 | 31.72 | G300E | 1786274 | 14.02
174 | Story2 | B60 | 32 MPa RC Beam (30 cm x 25 cm) | Beam | 32MPa | Concrete Rectangular | 250 | 300 | 750 | 7000 | 0.52 | 1284.4 | G300E | 4030090.91 | 31.62 | G300E | 1786274 | 14.02
175 | Story2 | B61 | 32 MPa RC Beam (30 cm x 25 cm) | Beam | 32MPa | Concrete Rectangular | 250 | 300 | 750 | 7000 | 0.52 | 1284.4 | G300E | 4042181.82 | 31.72 | G300E | 1786274 | 14.02
176 | Story2 | B62 | 32 MPa RC Beam (30 cm x 25 cm) | Beam | 32MPa | Concrete Rectangular | 250 | 300 | 750 | 7000 | 0.52 | 1284.4 | G300E | 6432045.45 | 50.47 | G300E | 940429.64 | 7.38
177 | Story2 | B63 | 32 MPa RC Beam (30 cm x 25 cm) | Beam | 32MPa | Concrete Rectangular | 250 | 300 | 750 | 7000 | 0.52 | 1284.4 | G300E | 5933136.36 | 46.55 | G300E | 918413.05 | 7.21
178 | Story2 | B64 | 32 MPa RC Beam (30 cm x 25 cm) | Beam | 32MPa | Concrete Rectangular | 250 | 300 | 750 | 7000 | 0.52 | 1284.4 | G300E | 5627045.45 | 44.15 | G300E | 909276.14 | 7.13
179 | Story2 | B65 | 32 MPa RC Beam (30 cm x 25 cm) | Beam | 32MPa | Concrete Rectangular | 250 | 300 | 750 | 7000 | 0.52 | 1284.4 | G300E | 5675409.09 | 44.53 | G300E | 910104.68 | 7.14
180 | Story2 | B66 | 32 MPa RC Beam (30 cm x 25 cm) | Beam | 32MPa | Concrete Rectangular | 250 | 300 | 750 | 7200 | 0.54 | 1321.1 | G300E | 5763756.52 | 45.22 | G300E | 2312928.94 | 18.15
181 | Story2 | B67 | 32 MPa RC Beam (30 cm x 25 cm) | Beam | 32MPa | Concrete Rectangular | 250 | 300 | 750 | 7000 | 0.52 | 1284.4 | G300E | 5603652.17 | 43.97 | G300E | 2248691.87 | 17.64
182 | Story2 | B69 | 32 MPa RC Beam (30 cm x 25 cm) | Beam | 32MPa | Concrete Rectangular | 250 | 300 | 750 | 7000 | 0.52 | 1284.4 | G300E | 5488913.04 | 43.07 | G300E | 2105893.39 | 16.52
183 | Story2 | B7 | 32 MPa RC Beam (30 cm x 25 cm) | Beam | 32MPa | Concrete Rectangular | 250 | 300 | 750 | 7000 | 0.52 | 1284.4 | G300E | 6432045.45 | 50.47 | G300E | 940429.64 | 7.38
184 | Story2 | B70 | 32 MPa RC Beam (30 cm x 25 cm) | Beam | 32MPa | Concrete Rectangular | 250 | 300 | 750 | 7000 | 0.52 | 1284.4 | G300E | 5469739.13 | 42.92 | G300E | 1997679.17 | 15.67
185 | Story2 | B71 | 32 MPa RC Beam (30 cm x 25 cm) | Beam | 32MPa | Concrete Rectangular | 250 | 300 | 750 | 7000 | 0.52 | 1284.4 | G300E | 5571681.82 | 43.72 | G300E | 902296.5 | 7.08
186 | Story2 | B72 | 32 MPa RC Beam (30 cm x 25 cm) | Beam | 32MPa | Concrete Rectangular | 250 | 300 | 750 | 7000 | 0.52 | 1284.4 | G300E | 5626409.09 | 44.15 | G300E | 909245.59 | 7.13
187 | Story2 | B73 | 32 MPa RC Beam (30 cm x 25 cm) | Beam | 32MPa | Concrete Rectangular | 250 | 300 | 750 | 7000 | 0.52 | 1284.4 | G300E | 5930909.09 | 46.54 | G300E | 918336.68 | 7.21
188 | Story2 | B74 | 32 MPa RC Beam (30 cm x 25 cm) | Beam | 32MPa | Concrete Rectangular | 250 | 300 | 750 | 7000 | 0.52 | 1284.4 | G300E | 6432045.45 | 50.47 | G300E | 940460.18 | 7.38
189 | Story2 | B75 | 32 MPa RC Beam (30 cm x 25 cm) | Beam | 32MPa | Concrete Rectangular | 250 | 300 | 750 | 7000 | 0.52 | 1284.4 | G300E | 4042500 | 31.72 | G300E | 1786274 | 14.02
190 | Story2 | B76 | 32 MPa RC Beam (30 cm x 25 cm) | Beam | 32MPa | Concrete Rectangular | 250 | 300 | 750 | 7000 | 0.52 | 1284.4 | G300E | 4054590.91 | 31.81 | G300E | 1786274 | 14.02
191 | Story2 | B77 | 32 MPa RC Beam (30 cm x 25 cm) | Beam | 32MPa | Concrete Rectangular | 250 | 300 | 750 | 7000 | 0.52 | 1284.4 | G300E | 6393227.27 | 50.16 | G300E | 939329.05 | 7.37
192 | Story2 | B78 | 32 MPa RC Beam (30 cm x 25 cm) | Beam | 32MPa | Concrete Rectangular | 250 | 300 | 750 | 7000 | 0.52 | 1284.4 | G300E | 5838000 | 45.81 | G300E | 915480.68 | 7.18
193 | Story2 | B79 | 32 MPa RC Beam (30 cm x 25 cm) | Beam | 32MPa | Concrete Rectangular | 250 | 300 | 750 | 7000 | 0.52 | 1284.4 | G300E | 5536045.45 | 43.44 | G300E | 906762.82 | 7.11
194 | Story2 | B8 | 32 MPa RC Beam (30 cm x 25 cm) | Beam | 32MPa | Concrete Rectangular | 250 | 300 | 750 | 7000 | 0.52 | 1284.4 | G300E | 4030090.91 | 31.62 | G300E | 1786274 | 14.02
195 | Story2 | B80 | 32 MPa RC Beam (30 cm x 25 cm) | Beam | 32MPa | Concrete Rectangular | 250 | 300 | 750 | 7000 | 0.52 | 1284.4 | G300E | 5536045.45 | 43.44 | G300E | 906760.91 | 7.11
196 | Story2 | B81 | 32 MPa RC Beam (30 cm x 25 cm) | Beam | 32MPa | Concrete Rectangular | 250 | 300 | 750 | 7000 | 0.52 | 1284.4 | G300E | 5675409.09 | 44.53 | G300E | 910107.55 | 7.14
197 | Story2 | B82 | 32 MPa RC Beam (30 cm x 25 cm) | Beam | 32MPa | Concrete Rectangular | 250 | 300 | 750 | 7000 | 0.52 | 1284.4 | G300E | 5628000 | 44.16 | G300E | 909292.36 | 7.13
198 | Story2 | B83 | 32 MPa RC Beam (30 cm x 25 cm) | Beam | 32MPa | Concrete Rectangular | 250 | 300 | 750 | 7000 | 0.52 | 1284.4 | G300E | 5267181.82 | 41.33 | G300E | 899607.55 | 7.06
199 | Story2 | B84 | 32 MPa RC Beam (30 cm x 25 cm) | Beam | 32MPa | Concrete Rectangular | 250 | 300 | 750 | 7000 | 0.52 | 1284.4 | G300E | 5625772.73 | 44.14 | G300E | 909219.82 | 7.13
200 | Story2 | B85 | 32 MPa RC Beam (30 cm x 25 cm) | Beam | 32MPa | Concrete Rectangular | 250 | 300 | 750 | 7000 | 0.52 | 1284.4 | G300E | 5568181.82 | 43.69 | G300E | 902055.95 | 7.08
201 | Story2 | B86 | 32 MPa RC Beam (30 cm x 25 cm) | Beam | 32MPa | Concrete Rectangular | 250 | 300 | 750 | 7000 | 0.52 | 1284.4 | G300E | 5444727.27 | 42.72 | G300E | 898634.86 | 7.05
202 | Story2 | B87 | 32 MPa RC Beam (30 cm x 25 cm) | Beam | 32MPa | Concrete Rectangular | 250 | 300 | 750 | 7000 | 0.52 | 1284.4 | G300E | 5428181.82 | 42.59 | G300E | 897973.36 | 7.05
203 | Story2 | B88 | 32 MPa RC Beam (30 cm x 25 cm) | Beam | 32MPa | Concrete Rectangular | 250 | 300 | 750 | 7000 | 0.52 | 1284.4 | G300E | 5733318.18 | 44.99 | G300E | 907467.27 | 7.12
204 | Story2 | B89 | 32 MPa RC Beam (30 cm x 25 cm) | Beam | 32MPa | Concrete Rectangular | 250 | 300 | 750 | 7000 | 0.52 | 1284.4 | G300E | 6392272.73 | 50.16 | G300E | 939293.73 | 7.37
205 | Story2 | B9 | 32 MPa RC Beam (30 cm x 25 cm) | Beam | 32MPa | Concrete Rectangular | 250 | 300 | 750 | 7000 | 0.52 | 1284.4 | G300E | 6432045.45 | 50.47 | G300E | 940429.64 | 7.38
206 | Story2 | B90 | 32 MPa RC Beam (30 cm x 25 cm) | Beam | 32MPa | Concrete Rectangular | 250 | 300 | 750 | 7000 | 0.52 | 1284.4 | G300E | 4053000 | 31.8 | G300E | 1786274 | 14.02
207 | Story2 | B91 | 32 MPa RC Beam (30 cm x 25 cm) | Beam | 32MPa | Concrete Rectangular | 250 | 300 | 750 | 7000 | 0.52 | 1284.4 | G300E | 4690636.36 | 36.8 | G300E | 1857229.18 | 14.57
208 | Story2 | B92 | 32 MPa RC Beam (30 cm x 25 cm) | Beam | 32MPa | Concrete Rectangular | 250 | 300 | 750 | 7000 | 0.52 | 1284.4 | G300E | 6671318.18 | 52.35 | G300E | 954239.05 | 7.49
209 | Story2 | B93 | 32 MPa RC Beam (30 cm x 25 cm) | Beam | 32MPa | Concrete Rectangular | 250 | 300 | 750 | 7000 | 0.52 | 1284.4 | G300E | 6671318.18 | 52.35 | G300E | 954240 | 7.49
210 | Story2 | B94 | 32 MPa RC Beam (30 cm x 25 cm) | Beam | 32MPa | Concrete Rectangular | 250 | 300 | 750 | 7000 | 0.52 | 1284.4 | G300E | 5838000 | 45.81 | G300E | 915480.68 | 7.18
211 | Story2 | B95 | 32 MPa RC Beam (30 cm x 25 cm) | Beam | 32MPa | Concrete Rectangular | 250 | 300 | 750 | 7000 | 0.52 | 1284.4 | G300E | 6393227.27 | 50.16 | G300E | 939327.14 | 7.37
212 | Story2 | B96 | 32 MPa RC Beam (30 cm x 25 cm) | Beam | 32MPa | Concrete Rectangular | 250 | 300 | 750 | 7000 | 0.52 | 1284.4 | G300E | 5933136.36 | 46.55 | G300E | 918412.09 | 7.21
213 | Story2 | B97 | 32 MPa RC Beam (30 cm x 25 cm) | Beam | 32MPa | Concrete Rectangular | 250 | 300 | 750 | 7000 | 0.52 | 1284.4 | G300E | 6432045.45 | 50.47 | G300E | 940428.68 | 7.38
214 | Story2 | B98 | 32 MPa RC Beam (30 cm x 25 cm) | Beam | 32MPa | Concrete Rectangular | 250 | 300 | 750 | 7000 | 0.52 | 1284.4 | G300E | 5917545.45 | 46.43 | G300E | 917499.55 | 7.2
215 | Story2 | B99 | 32 MPa RC Beam (30 cm x 25 cm) | Beam | 32MPa | Concrete Rectangular | 250 | 300 | 750 | 7000 | 0.52 | 1284.4 | G300E | 6432045.45 | 50.47 | G300E | 940463.05 | 7.38
216 | Story3 | B1 | 32 MPa RC Beam (27.5 cm x 25 cm) | Beam | 32MPa | Concrete Rectangular | 250 | 275 | 687.5 | 7037.5 | 0.48 | 1183.68 | G300E | 6089783.33 | 47.78 | G300E | 2299521.89 | 18.04
217 | Story3 | B10 | 32 MPa RC Beam (27.5 cm x 25 cm) | Beam | 32MPa | Concrete Rectangular | 250 | 275 | 687.5 | 7037.5 | 0.48 | 1183.68 | G300E | 5191622.4 | 40.74 | G300E | 1999850.04 | 15.69
218 | Story3 | B100 | 32 MPa RC Beam (30 cm x 25 cm) | Beam | 32MPa | Concrete Rectangular | 250 | 300 | 750 | 7037.5 | 0.53 | 1291.28 | G300E | 7077965.62 | 55.54 | G300E | 1159519.32 | 9.1
219 | Story3 | B101 | 32 MPa RC Beam (30 cm x 25 cm) | Beam | 32MPa | Concrete Rectangular | 250 | 300 | 750 | 7037.5 | 0.53 | 1291.28 | G300E | 7344804.17 | 57.63 | G300E | 760990.68 | 5.97
220 | Story3 | B102 | 32 MPa RC Beam (30 cm x 25 cm) | Beam | 32MPa | Concrete Rectangular | 250 | 300 | 750 | 7037.5 | 0.53 | 1291.28 | G300E | 6841622.92 | 53.68 | G300E | 1138004.8 | 8.93
221 | Story3 | B103 | 32 MPa RC Beam (30 cm x 25 cm) | Beam | 32MPa | Concrete Rectangular | 250 | 300 | 750 | 7037.5 | 0.53 | 1291.28 | G300E | 7561793.75 | 59.33 | G300E | 1199224.01 | 9.41
222 | Story3 | B104 | 32 MPa RC Beam (30 cm x 25 cm) | Beam | 32MPa | Concrete Rectangular | 250 | 300 | 750 | 7037.5 | 0.53 | 1291.28 | G300E | 7530418.23 | 59.09 | G300E | 1197728.55 | 9.4
223 | Story3 | B105 | 32 MPa RC Beam (27.5 cm x 25 cm) | Beam | 32MPa | Concrete Rectangular | 250 | 275 | 687.5 | 7037.5 | 0.48 | 1183.68 | G300E | 6012077.6 | 47.17 | G300E | 2499301.27 | 19.61
224 | Story3 | B106 | 32 MPa RC Beam (27.5 cm x 25 cm) | Beam | 32MPa | Concrete Rectangular | 250 | 275 | 687.5 | 7037.5 | 0.48 | 1183.68 | G300E | 6089783.33 | 47.78 | G300E | 2299521.89 | 18.04
225 | Story3 | B107 | 32 MPa RC Beam (27.5 cm x 25 cm) | Beam | 32MPa | Concrete Rectangular | 250 | 275 | 687.5 | 7037.5 | 0.48 | 1183.68 | G300E | 5204524.48 | 40.84 | G300E | 2080133.47 | 16.32
226 | Story3 | B108 | 32 MPa RC Beam (27.5 cm x 25 cm) | Beam | 32MPa | Concrete Rectangular | 250 | 275 | 687.5 | 7037.5 | 0.48 | 1183.68 | G300E | 5191622.4 | 40.74 | G300E | 1999850.04 | 15.69
227 | Story3 | B109 | 32 MPa RC Beam (27.5 cm x 25 cm) | Beam | 32MPa | Concrete Rectangular | 250 | 275 | 687.5 | 7037.5 | 0.48 | 1183.68 | G300E | 5164938.54 | 40.53 | G300E | 2103653.17 | 16.51
228 | Story3 | B11 | 32 MPa RC Beam (30 cm x 25 cm) | Beam | 32MPa | Concrete Rectangular | 250 | 300 | 750 | 7037.5 | 0.53 | 1291.28 | G300E | 7347150 | 57.65 | G300E | 761163.98 | 5.97
229 | Story3 | B110 | 32 MPa RC Beam (27.5 cm x 25 cm) | Beam | 32MPa | Concrete Rectangular | 250 | 275 | 687.5 | 7037.5 | 0.48 | 1183.68 | G300E | 5192502.08 | 40.74 | G300E | 1999850.04 | 15.69
230 | Story3 | B111 | 32 MPa RC Beam (27.5 cm x 25 cm) | Beam | 32MPa | Concrete Rectangular | 250 | 275 | 687.5 | 7037.5 | 0.48 | 1183.68 | G300E | 5203938.02 | 40.83 | G300E | 2080133.47 | 16.32
231 | Story3 | B112 | 32 MPa RC Beam (27.5 cm x 25 cm) | Beam | 32MPa | Concrete Rectangular | 250 | 275 | 687.5 | 7037.5 | 0.48 | 1183.68 | G300E | 6009731.77 | 47.15 | G300E | 2498938.4 | 19.61
232 | Story3 | B12 | 32 MPa RC Beam (27.5 cm x 25 cm) | Beam | 32MPa | Concrete Rectangular | 250 | 275 | 687.5 | 7037.5 | 0.48 | 1183.68 | G300E | 5204231.25 | 40.83 | G300E | 2080133.47 | 16.32
233 | Story3 | B13 | 32 MPa RC Beam (30 cm x 25 cm) | Beam | 32MPa | Concrete Rectangular | 250 | 300 | 750 | 7037.5 | 0.53 | 1291.28 | G300E | 7720137.5 | 60.58 | G300E | 1226961.44 | 9.63
234 | Story3 | B14 | 32 MPa RC Beam (27.5 cm x 25 cm) | Beam | 32MPa | Concrete Rectangular | 250 | 275 | 687.5 | 7037.5 | 0.48 | 1183.68 | G300E | 6089490.1 | 47.78 | G300E | 2299521.89 | 18.04
235 | Story3 | B15 | 32 MPa RC Beam (27.5 cm x 25 cm) | Beam | 32MPa | Concrete Rectangular | 250 | 275 | 687.5 | 7037.5 | 0.48 | 1183.68 | G300E | 6089783.33 | 47.78 | G300E | 2299521.09 | 18.04
236 | Story3 | B16 | 32 MPa RC Beam (27.5 cm x 25 cm) | Beam | 32MPa | Concrete Rectangular | 250 | 275 | 687.5 | 7037.5 | 0.48 | 1183.68 | G300E | 5204524.48 | 40.84 | G300E | 2080133.47 | 16.32
237 | Story3 | B17 | 32 MPa RC Beam (30 cm x 25 cm) | Beam | 32MPa | Concrete Rectangular | 250 | 300 | 750 | 7037.5 | 0.53 | 1291.28 | G300E | 7720137.5 | 60.58 | G300E | 1226962.32 | 9.63
238 | Story3 | B18 | 32 MPa RC Beam (30 cm x 25 cm) | Beam | 32MPa | Concrete Rectangular | 250 | 300 | 750 | 7037.5 | 0.53 | 1291.28 | G300E | 6997327.6 | 54.9 | G300E | 1154437.36 | 9.06
239 | Story3 | B19 | 32 MPa RC Beam (30 cm x 25 cm) | Beam | 32MPa | Concrete Rectangular | 250 | 300 | 750 | 7037.5 | 0.53 | 1291.28 | G300E | 6997327.6 | 54.9 | G300E | 1154437.36 | 9.06
240 | Story3 | B2 | 32 MPa RC Beam (27.5 cm x 25 cm) | Beam | 32MPa | Concrete Rectangular | 250 | 275 | 687.5 | 7037.5 | 0.48 | 1183.68 | G300E | 6089783.33 | 47.78 | G300E | 2299522.7 | 18.04
241 | Story3 | B20 | 32 MPa RC Beam (30 cm x 25 cm) | Beam | 32MPa | Concrete Rectangular | 250 | 300 | 750 | 7037.5 | 0.53 | 1291.28 | G300E | 6459545.31 | 50.68 | G300E | 252923.35 | 1.98
242 | Story3 | B21 | 32 MPa RC Beam (30 cm x 25 cm) | Beam | 32MPa | Concrete Rectangular | 250 | 300 | 750 | 7037.5 | 0.53 | 1291.28 | G300E | 7080604.69 | 55.56 | G300E | 1159605.53 | 9.1
243 | Story3 | B22 | 32 MPa RC Beam (30 cm x 25 cm) | Beam | 32MPa | Concrete Rectangular | 250 | 300 | 750 | 7037.5 | 0.53 | 1291.28 | G300E | 6604400.52 | 51.82 | G300E | 699730.12 | 5.49
244 | Story3 | B23 | 32 MPa RC Beam (30 cm x 25 cm) | Beam | 32MPa | Concrete Rectangular | 250 | 300 | 750 | 7037.5 | 0.53 | 1291.28 | G300E | 7082364.06 | 55.57 | G300E | 1157754.67 | 9.08
245 | Story3 | B24 | 32 MPa RC Beam (30 cm x 25 cm) | Beam | 32MPa | Concrete Rectangular | 250 | 300 | 750 | 7037.5 | 0.53 | 1291.28 | G300E | 6604693.75 | 51.82 | G300E | 699727.48 | 5.49
246 | Story3 | B25 | 32 MPa RC Beam (30 cm x 25 cm) | Beam | 32MPa | Concrete Rectangular | 250 | 300 | 750 | 7037.5 | 0.53 | 1291.28 | G300E | 7080897.92 | 55.56 | G300E | 1159607.29 | 9.1
247 | Story3 | B26 | 32 MPa RC Beam (30 cm x 25 cm) | Beam | 32MPa | Concrete Rectangular | 250 | 300 | 750 | 7037.5 | 0.53 | 1291.28 | G300E | 6459545.31 | 50.68 | G300E | 252925.11 | 1.98
248 | Story3 | B27 | 32 MPa RC Beam (30 cm x 25 cm) | Beam | 32MPa | Concrete Rectangular | 250 | 300 | 750 | 7037.5 | 0.53 | 1291.28 | G300E | 6997327.6 | 54.9 | G300E | 1154437.36 | 9.06
249 | Story3 | B28 | 32 MPa RC Beam (30 cm x 25 cm) | Beam | 32MPa | Concrete Rectangular | 250 | 300 | 750 | 7037.5 | 0.53 | 1291.28 | G300E | 6997327.6 | 54.9 | G300E | 1154437.36 | 9.06
250 | Story3 | B29 | 32 MPa RC Beam (30 cm x 25 cm) | Beam | 32MPa | Concrete Rectangular | 250 | 300 | 750 | 7037.5 | 0.53 | 1291.28 | G300E | 7720137.5 | 60.58 | G300E | 1226963.2 | 9.63
251 | Story3 | B3 | 32 MPa RC Beam (30 cm x 25 cm) | Beam | 32MPa | Concrete Rectangular | 250 | 300 | 750 | 7037.5 | 0.53 | 1291.28 | G300E | 7720137.5 | 60.58 | G300E | 1226964.08 | 9.63
252 | Story3 | B30 | 32 MPa RC Beam (27.5 cm x 25 cm) | Beam | 32MPa | Concrete Rectangular | 250 | 275 | 687.5 | 7037.5 | 0.48 | 1183.68 | G300E | 5204524.48 | 40.84 | G300E | 2080133.47 | 16.32
253 | Story3 | B31 | 32 MPa RC Beam (27.5 cm x 25 cm) | Beam | 32MPa | Concrete Rectangular | 250 | 275 | 687.5 | 7037.5 | 0.48 | 1183.68 | G300E | 5191622.4 | 40.74 | G300E | 1999850.04 | 15.69
254 | Story3 | B32 | 32 MPa RC Beam (30 cm x 25 cm) | Beam | 32MPa | Concrete Rectangular | 250 | 300 | 750 | 7037.5 | 0.53 | 1291.28 | G300E | 7347150 | 57.65 | G300E | 761163.98 | 5.97
255 | Story3 | B33 | 32 MPa RC Beam (30 cm x 25 cm) | Beam | 32MPa | Concrete Rectangular | 250 | 300 | 750 | 7037.5 | 0.53 | 1291.28 | G300E | 7080604.69 | 55.56 | G300E | 1159604.65 | 9.1
256 | Story3 | B34 | 32 MPa RC Beam (30 cm x 25 cm) | Beam | 32MPa | Concrete Rectangular | 250 | 300 | 750 | 7037.5 | 0.53 | 1291.28 | G300E | 6459545.31 | 50.68 | G300E | 252922.47 | 1.98
257 | Story3 | B35 | 32 MPa RC Beam (30 cm x 25 cm) | Beam | 32MPa | Concrete Rectangular | 250 | 300 | 750 | 7037.5 | 0.53 | 1291.28 | G300E | 6514379.17 | 51.11 | G300E | 1138157.87 | 8.93
258 | Story3 | B36 | 32 MPa RC Beam (30 cm x 25 cm) | Beam | 32MPa | Concrete Rectangular | 250 | 300 | 750 | 7037.5 | 0.53 | 1291.28 | G300E | 6514085.94 | 51.11 | G300E | 1138157.87 | 8.93
259 | Story3 | B37 | 32 MPa RC Beam (30 cm x 25 cm) | Beam | 32MPa | Concrete Rectangular | 250 | 300 | 750 | 7200 | 0.54 | 1321.1 | G300E | 6823500 | 53.54 | G300E | 2505173.1 | 19.66
260 | Story3 | B38 | 32 MPa RC Beam (30 cm x 25 cm) | Beam | 32MPa | Concrete Rectangular | 250 | 300 | 750 | 7037.5 | 0.53 | 1291.28 | G300E | 6037295.31 | 47.37 | G300E | 1118691.26 | 8.78
261 | Story3 | B39 | 32 MPa RC Beam (30 cm x 25 cm) | Beam | 32MPa | Concrete Rectangular | 250 | 300 | 750 | 7200 | 0.54 | 1321.1 | G300E | 6828300 | 53.58 | G300E | 2505192 | 19.66
262 | Story3 | B4 | 32 MPa RC Beam (27.5 cm x 25 cm) | Beam | 32MPa | Concrete Rectangular | 250 | 275 | 687.5 | 7037.5 | 0.48 | 1183.68 | G300E | 5204524.48 | 40.84 | G300E | 2080133.47 | 16.32
263 | Story3 | B40 | 32 MPa RC Beam (30 cm x 25 cm) | Beam | 32MPa | Concrete Rectangular | 250 | 300 | 750 | 7037.5 | 0.53 | 1291.28 | G300E | 6514085.94 | 51.11 | G300E | 1138140.27 | 8.93
264 | Story3 | B41 | 32 MPa RC Beam (30 cm x 25 cm) | Beam | 32MPa | Concrete Rectangular | 250 | 300 | 750 | 7037.5 | 0.53 | 1291.28 | G300E | 6514379.17 | 51.11 | G300E | 1138149.07 | 8.93
265 | Story3 | B42 | 32 MPa RC Beam (30 cm x 25 cm) | Beam | 32MPa | Concrete Rectangular | 250 | 300 | 750 | 7037.5 | 0.53 | 1291.28 | G300E | 6459545.31 | 50.68 | G300E | 252922.47 | 1.98
266 | Story3 | B43 | 32 MPa RC Beam (30 cm x 25 cm) | Beam | 32MPa | Concrete Rectangular | 250 | 300 | 750 | 7037.5 | 0.53 | 1291.28 | G300E | 7080604.69 | 55.56 | G300E | 1159603.77 | 9.1
267 | Story3 | B44 | 32 MPa RC Beam (30 cm x 25 cm) | Beam | 32MPa | Concrete Rectangular | 250 | 300 | 750 | 7037.5 | 0.53 | 1291.28 | G300E | 7347150 | 57.65 | G300E | 761163.98 | 5.97
268 | Story3 | B45 | 32 MPa RC Beam (27.5 cm x 25 cm) | Beam | 32MPa | Concrete Rectangular | 250 | 275 | 687.5 | 7037.5 | 0.48 | 1183.68 | G300E | 5191622.4 | 40.74 | G300E | 1999850.04 | 15.69
269 | Story3 | B46 | 32 MPa RC Beam (27.5 cm x 25 cm) | Beam | 32MPa | Concrete Rectangular | 250 | 275 | 687.5 | 7037.5 | 0.48 | 1183.68 | G300E | 5164938.54 | 40.53 | G300E | 2103653.17 | 16.51
270 | Story3 | B47 | 32 MPa RC Beam (30 cm x 25 cm) | Beam | 32MPa | Concrete Rectangular | 250 | 300 | 750 | 7037.5 | 0.53 | 1291.28 | G300E | 7445968.23 | 58.42 | G300E | 763113.37 | 5.99
271 | Story3 | B48 | 32 MPa RC Beam (30 cm x 25 cm) | Beam | 32MPa | Concrete Rectangular | 250 | 300 | 750 | 7037.5 | 0.53 | 1291.28 | G300E | 7082070.83 | 55.57 | G300E | 1157750.27 | 9.08
272 | Story3 | B49 | 32 MPa RC Beam (30 cm x 25 cm) | Beam | 32MPa | Concrete Rectangular | 250 | 300 | 750 | 7037.5 | 0.53 | 1291.28 | G300E | 6604400.52 | 51.82 | G300E | 699726.6 | 5.49
273 | Story3 | B5 | 32 MPa RC Beam (30 cm x 25 cm) | Beam | 32MPa | Concrete Rectangular | 250 | 300 | 750 | 7037.5 | 0.53 | 1291.28 | G300E | 7347150 | 57.65 | G300E | 761163.98 | 5.97
274 | Story3 | B50 | 32 MPa RC Beam (30 cm x 25 cm) | Beam | 32MPa | Concrete Rectangular | 250 | 300 | 750 | 7037.5 | 0.53 | 1291.28 | G300E | 6038175 | 47.38 | G300E | 1118715.01 | 8.78
275 | Story3 | B51 | 32 MPa RC Beam (30 cm x 25 cm) | Beam | 32MPa | Concrete Rectangular | 250 | 300 | 750 | 7200 | 0.54 | 1321.1 | G300E | 6824400 | 53.55 | G300E | 2505203.7 | 19.66
276 | Story3 | B55 | 32 MPa RC Beam (30 cm x 25 cm) | Beam | 32MPa | Concrete Rectangular | 250 | 300 | 750 | 7037.5 | 0.53 | 1291.28 | G300E | 6671843.23 | 52.35 | G300E | 2448692.55 | 19.21
277 | Story3 | B56 | 32 MPa RC Beam (30 cm x 25 cm) | Beam | 32MPa | Concrete Rectangular | 250 | 300 | 750 | 7037.5 | 0.53 | 1291.28 | G300E | 6037588.54 | 47.37 | G300E | 1118640.24 | 8.78
278 | Story3 | B57 | 32 MPa RC Beam (30 cm x 25 cm) | Beam | 32MPa | Concrete Rectangular | 250 | 300 | 750 | 7037.5 | 0.53 | 1291.28 | G300E | 6605280.21 | 51.83 | G300E | 699748.59 | 5.49
279 | Story3 | B58 | 32 MPa RC Beam (30 cm x 25 cm) | Beam | 32MPa | Concrete Rectangular | 250 | 300 | 750 | 7037.5 | 0.53 | 1291.28 | G300E | 7083536.98 | 55.58 | G300E | 1157796.01 | 9.08
280 | Story3 | B59 | 32 MPa RC Beam (30 cm x 25 cm) | Beam | 32MPa | Concrete Rectangular | 250 | 300 | 750 | 7037.5 | 0.53 | 1291.28 | G300E | 7445968.23 | 58.42 | G300E | 763115.12 | 5.99
281 | Story3 | B6 | 32 MPa RC Beam (27.5 cm x 25 cm) | Beam | 32MPa | Concrete Rectangular | 250 | 275 | 687.5 | 7037.5 | 0.48 | 1183.68 | G300E | 5191622.4 | 40.74 | G300E | 1999850.04 | 15.69
282 | Story3 | B60 | 32 MPa RC Beam (27.5 cm x 25 cm) | Beam | 32MPa | Concrete Rectangular | 250 | 275 | 687.5 | 7037.5 | 0.48 | 1183.68 | G300E | 5164938.54 | 40.53 | G300E | 2103653.17 | 16.51
283 | Story3 | B61 | 32 MPa RC Beam (27.5 cm x 25 cm) | Beam | 32MPa | Concrete Rectangular | 250 | 275 | 687.5 | 7037.5 | 0.48 | 1183.68 | G300E | 5191622.4 | 40.74 | G300E | 1999850.04 | 15.69
284 | Story3 | B62 | 32 MPa RC Beam (30 cm x 25 cm) | Beam | 32MPa | Concrete Rectangular | 250 | 300 | 750 | 7037.5 | 0.53 | 1291.28 | G300E | 7445968.23 | 58.42 | G300E | 763113.37 | 5.99
285 | Story3 | B63 | 32 MPa RC Beam (30 cm x 25 cm) | Beam | 32MPa | Concrete Rectangular | 250 | 300 | 750 | 7037.5 | 0.53 | 1291.28 | G300E | 7080604.69 | 55.56 | G300E | 1159603.77 | 9.1
286 | Story3 | B64 | 32 MPa RC Beam (30 cm x 25 cm) | Beam | 32MPa | Concrete Rectangular | 250 | 300 | 750 | 7037.5 | 0.53 | 1291.28 | G300E | 6604400.52 | 51.82 | G300E | 699726.6 | 5.49
287 | Story3 | B65 | 32 MPa RC Beam (30 cm x 25 cm) | Beam | 32MPa | Concrete Rectangular | 250 | 300 | 750 | 7037.5 | 0.53 | 1291.28 | G300E | 6514085.94 | 51.11 | G300E | 1138160.51 | 8.93
288 | Story3 | B66 | 32 MPa RC Beam (30 cm x 25 cm) | Beam | 32MPa | Concrete Rectangular | 250 | 300 | 750 | 7200 | 0.54 | 1321.1 | G300E | 6824100 | 53.54 | G300E | 2505205.5 | 19.66
289 | Story3 | B67 | 32 MPa RC Beam (30 cm x 25 cm) | Beam | 32MPa | Concrete Rectangular | 250 | 300 | 750 | 7037.5 | 0.53 | 1291.28 | G300E | 6669497.4 | 52.33 | G300E | 2448636.25 | 19.21
290 | Story3 | B69 | 32 MPa RC Beam (30 cm x 25 cm) | Beam | 32MPa | Concrete Rectangular | 250 | 300 | 750 | 7037.5 | 0.53 | 1291.28 | G300E | 6527281.25 | 51.22 | G300E | 2414723.42 | 18.95
291 | Story3 | B7 | 32 MPa RC Beam (30 cm x 25 cm) | Beam | 32MPa | Concrete Rectangular | 250 | 300 | 750 | 7037.5 | 0.53 | 1291.28 | G300E | 7445968.23 | 58.42 | G300E | 763113.37 | 5.99
292 | Story3 | B70 | 32 MPa RC Beam (30 cm x 25 cm) | Beam | 32MPa | Concrete Rectangular | 250 | 300 | 750 | 7037.5 | 0.53 | 1291.28 | G300E | 6498251.56 | 50.99 | G300E | 2193362.67 | 17.21
293 | Story3 | B71 | 32 MPa RC Beam (30 cm x 25 cm) | Beam | 32MPa | Concrete Rectangular | 250 | 300 | 750 | 7037.5 | 0.53 | 1291.28 | G300E | 6409109.9 | 50.29 | G300E | 1124309.83 | 8.82
294 | Story3 | B72 | 32 MPa RC Beam (30 cm x 25 cm) | Beam | 32MPa | Concrete Rectangular | 250 | 300 | 750 | 7037.5 | 0.53 | 1291.28 | G300E | 6603227.6 | 51.81 | G300E | 699669.42 | 5.49
295 | Story3 | B73 | 32 MPa RC Beam (30 cm x 25 cm) | Beam | 32MPa | Concrete Rectangular | 250 | 300 | 750 | 7037.5 | 0.53 | 1291.28 | G300E | 7077672.4 | 55.53 | G300E | 1159461.26 | 9.1
296 | Story3 | B74 | 32 MPa RC Beam (30 cm x 25 cm) | Beam | 32MPa | Concrete Rectangular | 250 | 300 | 750 | 7037.5 | 0.53 | 1291.28 | G300E | 7446261.46 | 58.43 | G300E | 763142.39 | 5.99
297 | Story3 | B75 | 32 MPa RC Beam (27.5 cm x 25 cm) | Beam | 32MPa | Concrete Rectangular | 250 | 275 | 687.5 | 7037.5 | 0.48 | 1183.68 | G300E | 5192795.31 | 40.74 | G300E | 1999850.04 | 15.69
298 | Story3 | B76 | 32 MPa RC Beam (27.5 cm x 25 cm) | Beam | 32MPa | Concrete Rectangular | 250 | 275 | 687.5 | 7037.5 | 0.48 | 1183.68 | G300E | 5204231.25 | 40.83 | G300E | 2080133.47 | 16.32
299 | Story3 | B77 | 32 MPa RC Beam (30 cm x 25 cm) | Beam | 32MPa | Concrete Rectangular | 250 | 300 | 750 | 7037.5 | 0.53 | 1291.28 | G300E | 7347150 | 57.65 | G300E | 761164.86 | 5.97
300 | Story3 | B78 | 32 MPa RC Beam (30 cm x 25 cm) | Beam | 32MPa | Concrete Rectangular | 250 | 300 | 750 | 7037.5 | 0.53 | 1291.28 | G300E | 6997327.6 | 54.9 | G300E | 1154436.48 | 9.06
301 | Story3 | B79 | 32 MPa RC Beam (30 cm x 25 cm) | Beam | 32MPa | Concrete Rectangular | 250 | 300 | 750 | 7037.5 | 0.53 | 1291.28 | G300E | 6459545.31 | 50.68 | G300E | 252922.47 | 1.98
302 | Story3 | B8 | 32 MPa RC Beam (27.5 cm x 25 cm) | Beam | 32MPa | Concrete Rectangular | 250 | 275 | 687.5 | 7037.5 | 0.48 | 1183.68 | G300E | 5164938.54 | 40.53 | G300E | 2103653.17 | 16.51
303 | Story3 | B80 | 32 MPa RC Beam (30 cm x 25 cm) | Beam | 32MPa | Concrete Rectangular | 250 | 300 | 750 | 7037.5 | 0.53 | 1291.28 | G300E | 6459545.31 | 50.68 | G300E | 252923.35 | 1.98
304 | Story3 | B81 | 32 MPa RC Beam (30 cm x 25 cm) | Beam | 32MPa | Concrete Rectangular | 250 | 300 | 750 | 7037.5 | 0.53 | 1291.28 | G300E | 6514672.4 | 51.12 | G300E | 1138163.15 | 8.93
305 | Story3 | B82 | 32 MPa RC Beam (30 cm x 25 cm) | Beam | 32MPa | Concrete Rectangular | 250 | 300 | 750 | 7037.5 | 0.53 | 1291.28 | G300E | 6605280.21 | 51.83 | G300E | 699754.75 | 5.49
306 | Story3 | B83 | 32 MPa RC Beam (30 cm x 25 cm) | Beam | 32MPa | Concrete Rectangular | 250 | 300 | 750 | 7037.5 | 0.53 | 1291.28 | G300E | 6036708.85 | 47.37 | G300E | 1118632.32 | 8.78
307 | Story3 | B84 | 32 MPa RC Beam (30 cm x 25 cm) | Beam | 32MPa | Concrete Rectangular | 250 | 300 | 750 | 7037.5 | 0.53 | 1291.28 | G300E | 6602934.38 | 51.81 | G300E | 1140630.67 | 8.95
308 | Story3 | B85 | 32 MPa RC Beam (30 cm x 25 cm) | Beam | 32MPa | Concrete Rectangular | 250 | 300 | 750 | 7037.5 | 0.53 | 1291.28 | G300E | 6403831.77 | 50.25 | G300E | 1123772.34 | 8.82
309 | Story3 | B86 | 32 MPa RC Beam (30 cm x 25 cm) | Beam | 32MPa | Concrete Rectangular | 250 | 300 | 750 | 7037.5 | 0.53 | 1291.28 | G300E | 6366884.9 | 49.96 | G300E | 238861.55 | 1.87
310 | Story3 | B87 | 32 MPa RC Beam (30 cm x 25 cm) | Beam | 32MPa | Concrete Rectangular | 250 | 300 | 750 | 7037.5 | 0.53 | 1291.28 | G300E | 6349584.38 | 49.82 | G300E | 237893.01 | 1.87
311 | Story3 | B88 | 32 MPa RC Beam (30 cm x 25 cm) | Beam | 32MPa | Concrete Rectangular | 250 | 300 | 750 | 7037.5 | 0.53 | 1291.28 | G300E | 6846901.04 | 53.72 | G300E | 1138508.86 | 8.93
312 | Story3 | B89 | 32 MPa RC Beam (30 cm x 25 cm) | Beam | 32MPa | Concrete Rectangular | 250 | 300 | 750 | 7037.5 | 0.53 | 1291.28 | G300E | 7343631.25 | 57.62 | G300E | 761071.61 | 5.97
313 | Story3 | B9 | 32 MPa RC Beam (30 cm x 25 cm) | Beam | 32MPa | Concrete Rectangular | 250 | 300 | 750 | 7037.5 | 0.53 | 1291.28 | G300E | 7445968.23 | 58.42 | G300E | 763112.49 | 5.99
314 | Story3 | B90 | 32 MPa RC Beam (27.5 cm x 25 cm) | Beam | 32MPa | Concrete Rectangular | 250 | 275 | 687.5 | 7037.5 | 0.48 | 1183.68 | G300E | 5203058.33 | 40.83 | G300E | 2080133.47 | 16.32
315 | Story3 | B91 | 32 MPa RC Beam (27.5 cm x 25 cm) | Beam | 32MPa | Concrete Rectangular | 250 | 275 | 687.5 | 7037.5 | 0.48 | 1183.68 | G300E | 6089490.1 | 47.78 | G300E | 2299521.89 | 18.04
316 | Story3 | B92 | 32 MPa RC Beam (30 cm x 25 cm) | Beam | 32MPa | Concrete Rectangular | 250 | 300 | 750 | 7037.5 | 0.53 | 1291.28 | G300E | 7720137.5 | 60.58 | G300E | 1226962.32 | 9.63
317 | Story3 | B93 | 32 MPa RC Beam (30 cm x 25 cm) | Beam | 32MPa | Concrete Rectangular | 250 | 300 | 750 | 7037.5 | 0.53 | 1291.28 | G300E | 7720137.5 | 60.58 | G300E | 1226963.2 | 9.63
318 | Story3 | B94 | 32 MPa RC Beam (30 cm x 25 cm) | Beam | 32MPa | Concrete Rectangular | 250 | 300 | 750 | 7037.5 | 0.53 | 1291.28 | G300E | 6997327.6 | 54.9 | G300E | 1154436.48 | 9.06
319 | Story3 | B95 | 32 MPa RC Beam (30 cm x 25 cm) | Beam | 32MPa | Concrete Rectangular | 250 | 300 | 750 | 7037.5 | 0.53 | 1291.28 | G300E | 7347150 | 57.65 | G300E | 761163.98 | 5.97
320 | Story3 | B96 | 32 MPa RC Beam (30 cm x 25 cm) | Beam | 32MPa | Concrete Rectangular | 250 | 300 | 750 | 7037.5 | 0.53 | 1291.28 | G300E | 7080604.69 | 55.56 | G300E | 1159604.65 | 9.1
321 | Story3 | B97 | 32 MPa RC Beam (30 cm x 25 cm) | Beam | 32MPa | Concrete Rectangular | 250 | 300 | 750 | 7037.5 | 0.53 | 1291.28 | G300E | 7445968.23 | 58.42 | G300E | 763113.37 | 5.99
322 | Story3 | B98 | 32 MPa RC Beam (30 cm x 25 cm) | Beam | 32MPa | Concrete Rectangular | 250 | 300 | 750 | 7037.5 | 0.53 | 1291.28 | G300E | 7083830.21 | 55.58 | G300E | 1157799.53 | 9.08
323 | Story3 | B99 | 32 MPa RC Beam (30 cm x 25 cm) | Beam | 32MPa | Concrete Rectangular | 250 | 300 | 750 | 7037.5 | 0.53 | 1291.28 | G300E | 7446554.69 | 58.43 | G300E | 763144.15 | 5.99
324 | Story4 | B1 | 32 MPa RC Beam (27.5 cm x 25 cm) | Beam | 32MPa | Concrete Rectangular | 250 | 275 | 687.5 | 7037.5 | 0.48 | 1183.68 | G300E | 6091835.94 | 47.8 | G300E | 2405625.69 | 18.88
325 | Story4 | B10 | 32 MPa RC Beam (27.5 cm x 25 cm) | Beam | 32MPa | Concrete Rectangular | 250 | 275 | 687.5 | 7037.5 | 0.48 | 1183.68 | G300E | 5193968.23 | 40.75 | G300E | 2103653.17 | 16.51
326 | Story4 | B100 | 32 MPa RC Beam (30 cm x 25 cm) | Beam | 32MPa | Concrete Rectangular | 250 | 300 | 750 | 7037.5 | 0.53 | 1291.28 | G300E | 7067995.83 | 55.46 | G300E | 1159334.58 | 9.1
327 | Story4 | B101 | 32 MPa RC Beam (30 cm x 25 cm) | Beam | 32MPa | Concrete Rectangular | 250 | 300 | 750 | 7037.5 | 0.53 | 1291.28 | G300E | 7339819.27 | 57.59 | G300E | 762716.63 | 5.98
328 | Story4 | B102 | 32 MPa RC Beam (30 cm x 25 cm) | Beam | 32MPa | Concrete Rectangular | 250 | 300 | 750 | 7037.5 | 0.53 | 1291.28 | G300E | 6829893.75 | 53.59 | G300E | 1138114.76 | 8.93
329 | Story4 | B103 | 32 MPa RC Beam (30 cm x 25 cm) | Beam | 32MPa | Concrete Rectangular | 250 | 300 | 750 | 7037.5 | 0.53 | 1291.28 | G300E | 7538628.65 | 59.15 | G300E | 1201470.74 | 9.43
330 | Story4 | B104 | 32 MPa RC Beam (30 cm x 25 cm) | Beam | 32MPa | Concrete Rectangular | 250 | 300 | 750 | 7037.5 | 0.53 | 1291.28 | G300E | 7508132.81 | 58.91 | G300E | 1199991.1 | 9.42
331 | Story4 | B105 | 32 MPa RC Beam (27.5 cm x 25 cm) | Beam | 32MPa | Concrete Rectangular | 250 | 275 | 687.5 | 7037.5 | 0.48 | 1183.68 | G300E | 6013836.98 | 47.19 | G300E | 2603089.07 | 20.42
332 | Story4 | B106 | 32 MPa RC Beam (27.5 cm x 25 cm) | Beam | 32MPa | Concrete Rectangular | 250 | 275 | 687.5 | 7037.5 | 0.48 | 1183.68 | G300E | 6091835.94 | 47.8 | G300E | 2405624.89 | 18.88
333 | Story4 | B107 | 32 MPa RC Beam (27.5 cm x 25 cm) | Beam | 32MPa | Concrete Rectangular | 250 | 275 | 687.5 | 7037.5 | 0.48 | 1183.68 | G300E | 5224757.29 | 41 | G300E | 2080133.47 | 16.32
334 | Story4 | B108 | 32 MPa RC Beam (27.5 cm x 25 cm) | Beam | 32MPa | Concrete Rectangular | 250 | 275 | 687.5 | 7037.5 | 0.48 | 1183.68 | G300E | 5193968.23 | 40.75 | G300E | 2103653.17 | 16.51
335 | Story4 | B109 | 32 MPa RC Beam (27.5 cm x 25 cm) | Beam | 32MPa | Concrete Rectangular | 250 | 275 | 687.5 | 7037.5 | 0.48 | 1183.68 | G300E | 5166697.92 | 40.54 | G300E | 2103653.17 | 16.51
336 | Story4 | B11 | 32 MPa RC Beam (30 cm x 25 cm) | Beam | 32MPa | Concrete Rectangular | 250 | 300 | 750 | 7037.5 | 0.53 | 1291.28 | G300E | 7342751.56 | 57.61 | G300E | 762889.04 | 5.99
337 | Story4 | B110 | 32 MPa RC Beam (27.5 cm x 25 cm) | Beam | 32MPa | Concrete Rectangular | 250 | 275 | 687.5 | 7037.5 | 0.48 | 1183.68 | G300E | 5194261.46 | 40.76 | G300E | 2103653.17 | 16.51
338 | Story4 | B111 | 32 MPa RC Beam (27.5 cm x 25 cm) | Beam | 32MPa | Concrete Rectangular | 250 | 275 | 687.5 | 7037.5 | 0.48 | 1183.68 | G300E | 5222704.69 | 40.98 | G300E | 2080133.47 | 16.32
339 | Story4 | B112 | 32 MPa RC Beam (27.5 cm x 25 cm) | Beam | 32MPa | Concrete Rectangular | 250 | 275 | 687.5 | 7037.5 | 0.48 | 1183.68 | G300E | 6012077.6 | 47.17 | G300E | 2498921.46 | 19.61
340 | Story4 | B12 | 32 MPa RC Beam (27.5 cm x 25 cm) | Beam | 32MPa | Concrete Rectangular | 250 | 275 | 687.5 | 7037.5 | 0.48 | 1183.68 | G300E | 5225050.52 | 41 | G300E | 2080133.47 | 16.32
341 | Story4 | B13 | 32 MPa RC Beam (30 cm x 25 cm) | Beam | 32MPa | Concrete Rectangular | 250 | 300 | 750 | 7037.5 | 0.53 | 1291.28 | G300E | 7694333.33 | 60.37 | G300E | 1228415.56 | 9.64
342 | Story4 | B14 | 32 MPa RC Beam (27.5 cm x 25 cm) | Beam | 32MPa | Concrete Rectangular | 250 | 275 | 687.5 | 7037.5 | 0.48 | 1183.68 | G300E | 6091835.94 | 47.8 | G300E | 2405625.69 | 18.88
343 | Story4 | B15 | 32 MPa RC Beam (27.5 cm x 25 cm) | Beam | 32MPa | Concrete Rectangular | 250 | 275 | 687.5 | 7037.5 | 0.48 | 1183.68 | G300E | 6092129.17 | 47.8 | G300E | 2405625.69 | 18.88
344 | Story4 | B16 | 32 MPa RC Beam (27.5 cm x 25 cm) | Beam | 32MPa | Concrete Rectangular | 250 | 275 | 687.5 | 7037.5 | 0.48 | 1183.68 | G300E | 5224757.29 | 41 | G300E | 2080133.47 | 16.32
345 | Story4 | B17 | 32 MPa RC Beam (30 cm x 25 cm) | Beam | 32MPa | Concrete Rectangular | 250 | 300 | 750 | 7037.5 | 0.53 | 1291.28 | G300E | 7694333.33 | 60.37 | G300E | 1228416.44 | 9.64
346 | Story4 | B18 | 32 MPa RC Beam (30 cm x 25 cm) | Beam | 32MPa | Concrete Rectangular | 250 | 300 | 750 | 7037.5 | 0.53 | 1291.28 | G300E | 6985011.98 | 54.81 | G300E | 1154538.53 | 9.06
347 | Story4 | B19 | 32 MPa RC Beam (30 cm x 25 cm) | Beam | 32MPa | Concrete Rectangular | 250 | 300 | 750 | 7037.5 | 0.53 | 1291.28 | G300E | 6985011.98 | 54.81 | G300E | 1154538.53 | 9.06
348 | Story4 | B2 | 32 MPa RC Beam (27.5 cm x 25 cm) | Beam | 32MPa | Concrete Rectangular | 250 | 275 | 687.5 | 7037.5 | 0.48 | 1183.68 | G300E | 6092129.17 | 47.8 | G300E | 2405625.69 | 18.88
349 | Story4 | B20 | 32 MPa RC Beam (30 cm x 25 cm) | Beam | 32MPa | Concrete Rectangular | 250 | 300 | 750 | 7037.5 | 0.53 | 1291.28 | G300E | 6470981.25 | 50.77 | G300E | 253876.93 | 1.99
350 | Story4 | B21 | 32 MPa RC Beam (30 cm x 25 cm) | Beam | 32MPa | Concrete Rectangular | 250 | 300 | 750 | 7037.5 | 0.53 | 1291.28 | G300E | 7070634.9 | 55.48 | G300E | 1159419.03 | 9.1
351 | Story4 | B22 | 32 MPa RC Beam (30 cm x 25 cm) | Beam | 32MPa | Concrete Rectangular | 250 | 300 | 750 | 7037.5 | 0.53 | 1291.28 | G300E | 6638121.88 | 52.09 | G300E | 701402.41 | 5.5
352 | Story4 | B23 | 32 MPa RC Beam (30 cm x 25 cm) | Beam | 32MPa | Concrete Rectangular | 250 | 300 | 750 | 7037.5 | 0.53 | 1291.28 | G300E | 7076792.71 | 55.53 | G300E | 1156943.59 | 9.08
353 | Story4 | B24 | 32 MPa RC Beam (30 cm x 25 cm) | Beam | 32MPa | Concrete Rectangular | 250 | 300 | 750 | 7037.5 | 0.53 | 1291.28 | G300E | 6638415.1 | 52.09 | G300E | 701403.29 | 5.5
354 | Story4 | B25 | 32 MPa RC Beam (30 cm x 25 cm) | Beam | 32MPa | Concrete Rectangular | 250 | 300 | 750 | 7037.5 | 0.53 | 1291.28 | G300E | 7070341.67 | 55.48 | G300E | 1159418.16 | 9.1
355 | Story4 | B26 | 32 MPa RC Beam (30 cm x 25 cm) | Beam | 32MPa | Concrete Rectangular | 250 | 300 | 750 | 7037.5 | 0.53 | 1291.28 | G300E | 6470981.25 | 50.77 | G300E | 253876.93 | 1.99
356 | Story4 | B27 | 32 MPa RC Beam (30 cm x 25 cm) | Beam | 32MPa | Concrete Rectangular | 250 | 300 | 750 | 7037.5 | 0.53 | 1291.28 | G300E | 6985011.98 | 54.81 | G300E | 1154538.53 | 9.06
357 | Story4 | B28 | 32 MPa RC Beam (30 cm x 25 cm) | Beam | 32MPa | Concrete Rectangular | 250 | 300 | 750 | 7037.5 | 0.53 | 1291.28 | G300E | 6985011.98 | 54.81 | G300E | 1154538.53 | 9.06
358 | Story4 | B29 | 32 MPa RC Beam (30 cm x 25 cm) | Beam | 32MPa | Concrete Rectangular | 250 | 300 | 750 | 7037.5 | 0.53 | 1291.28 | G300E | 7694333.33 | 60.37 | G300E | 1228417.32 | 9.64
359 | Story4 | B3 | 32 MPa RC Beam (30 cm x 25 cm) | Beam | 32MPa | Concrete Rectangular | 250 | 300 | 750 | 7037.5 | 0.53 | 1291.28 | G300E | 7694333.33 | 60.37 | G300E | 1228415.56 | 9.64
360 | Story4 | B30 | 32 MPa RC Beam (27.5 cm x 25 cm) | Beam | 32MPa | Concrete Rectangular | 250 | 275 | 687.5 | 7037.5 | 0.48 | 1183.68 | G300E | 5224757.29 | 41 | G300E | 2080133.47 | 16.32
361 | Story4 | B31 | 32 MPa RC Beam (27.5 cm x 25 cm) | Beam | 32MPa | Concrete Rectangular | 250 | 275 | 687.5 | 7037.5 | 0.48 | 1183.68 | G300E | 5193968.23 | 40.75 | G300E | 2103653.17 | 16.51
362 | Story4 | B32 | 32 MPa RC Beam (30 cm x 25 cm) | Beam | 32MPa | Concrete Rectangular | 250 | 300 | 750 | 7037.5 | 0.53 | 1291.28 | G300E | 7342751.56 | 57.61 | G300E | 762889.04 | 5.99
363 | Story4 | B33 | 32 MPa RC Beam (30 cm x 25 cm) | Beam | 32MPa | Concrete Rectangular | 250 | 300 | 750 | 7037.5 | 0.53 | 1291.28 | G300E | 7070634.9 | 55.48 | G300E | 1159419.91 | 9.1
364 | Story4 | B34 | 32 MPa RC Beam (30 cm x 25 cm) | Beam | 32MPa | Concrete Rectangular | 250 | 300 | 750 | 7037.5 | 0.53 | 1291.28 | G300E | 6470981.25 | 50.77 | G300E | 253876.93 | 1.99
365 | Story4 | B35 | 32 MPa RC Beam (30 cm x 25 cm) | Beam | 32MPa | Concrete Rectangular | 250 | 300 | 750 | 7037.5 | 0.53 | 1291.28 | G300E | 6504702.6 | 51.04 | G300E | 696261.51 | 5.46
366 | Story4 | B36 | 32 MPa RC Beam (30 cm x 25 cm) | Beam | 32MPa | Concrete Rectangular | 250 | 300 | 750 | 7037.5 | 0.53 | 1291.28 | G300E | 6504995.83 | 51.04 | G300E | 696262.39 | 5.46
367 | Story4 | B37 | 32 MPa RC Beam (30 cm x 25 cm) | Beam | 32MPa | Concrete Rectangular | 250 | 300 | 750 | 7200 | 0.54 | 1321.1 | G300E | 6879000 | 53.98 | G300E | 2495246.1 | 19.58
368 | Story4 | B38 | 32 MPa RC Beam (30 cm x 25 cm) | Beam | 32MPa | Concrete Rectangular | 250 | 300 | 750 | 7037.5 | 0.53 | 1291.28 | G300E | 6000641.67 | 47.08 | G300E | 1116768.27 | 8.76
369 | Story4 | B39 | 32 MPa RC Beam (30 cm x 25 cm) | Beam | 32MPa | Concrete Rectangular | 250 | 300 | 750 | 7200 | 0.54 | 1321.1 | G300E | 6878400 | 53.97 | G300E | 2495247 | 19.58
370 | Story4 | B4 | 32 MPa RC Beam (27.5 cm x 25 cm) | Beam | 32MPa | Concrete Rectangular | 250 | 275 | 687.5 | 7037.5 | 0.48 | 1183.68 | G300E | 5224757.29 | 41 | G300E | 2080133.47 | 16.32
371 | Story4 | B40 | 32 MPa RC Beam (30 cm x 25 cm) | Beam | 32MPa | Concrete Rectangular | 250 | 300 | 750 | 7037.5 | 0.53 | 1291.28 | G300E | 6504995.83 | 51.04 | G300E | 696266.79 | 5.46
372 | Story4 | B41 | 32 MPa RC Beam (30 cm x 25 cm) | Beam | 32MPa | Concrete Rectangular | 250 | 300 | 750 | 7037.5 | 0.53 | 1291.28 | G300E | 6504702.6 | 51.04 | G300E | 696267.67 | 5.46
373 | Story4 | B42 | 32 MPa RC Beam (30 cm x 25 cm) | Beam | 32MPa | Concrete Rectangular | 250 | 300 | 750 | 7037.5 | 0.53 | 1291.28 | G300E | 6470981.25 | 50.77 | G300E | 253877.81 | 1.99
374 | Story4 | B43 | 32 MPa RC Beam (30 cm x 25 cm) | Beam | 32MPa | Concrete Rectangular | 250 | 300 | 750 | 7037.5 | 0.53 | 1291.28 | G300E | 7070634.9 | 55.48 | G300E | 1159422.55 | 9.1
375 | Story4 | B44 | 32 MPa RC Beam (30 cm x 25 cm) | Beam | 32MPa | Concrete Rectangular | 250 | 300 | 750 | 7037.5 | 0.53 | 1291.28 | G300E | 7342458.33 | 57.61 | G300E | 762888.17 | 5.99
376 | Story4 | B45 | 32 MPa RC Beam (27.5 cm x 25 cm) | Beam | 32MPa | Concrete Rectangular | 250 | 275 | 687.5 | 7037.5 | 0.48 | 1183.68 | G300E | 5193968.23 | 40.75 | G300E | 2103653.17 | 16.51
377 | Story4 | B46 | 32 MPa RC Beam (27.5 cm x 25 cm) | Beam | 32MPa | Concrete Rectangular | 250 | 275 | 687.5 | 7037.5 | 0.48 | 1183.68 | G300E | 5166697.92 | 40.54 | G300E | 2103653.17 | 16.51
378 | Story4 | B47 | 32 MPa RC Beam (30 cm x 25 cm) | Beam | 32MPa | Concrete Rectangular | 250 | 300 | 750 | 7037.5 | 0.53 | 1291.28 | G300E | 7442449.48 | 58.4 | G300E | 762568.84 | 5.98
379 | Story4 | B48 | 32 MPa RC Beam (30 cm x 25 cm) | Beam | 32MPa | Concrete Rectangular | 250 | 300 | 750 | 7037.5 | 0.53 | 1291.28 | G300E | 7076792.71 | 55.53 | G300E | 1156946.23 | 9.08
380 | Story4 | B49 | 32 MPa RC Beam (30 cm x 25 cm) | Beam | 32MPa | Concrete Rectangular | 250 | 300 | 750 | 7037.5 | 0.53 | 1291.28 | G300E | 6638121.88 | 52.09 | G300E | 701403.29 | 5.5
381 | Story4 | B5 | 32 MPa RC Beam (30 cm x 25 cm) | Beam | 32MPa | Concrete Rectangular | 250 | 300 | 750 | 7037.5 | 0.53 | 1291.28 | G300E | 7342751.56 | 57.61 | G300E | 762889.04 | 5.99
382 | Story4 | B50 | 32 MPa RC Beam (30 cm x 25 cm) | Beam | 32MPa | Concrete Rectangular | 250 | 300 | 750 | 7037.5 | 0.53 | 1291.28 | G300E | 6000641.67 | 47.08 | G300E | 1116765.63 | 8.76
383 | Story4 | B51 | 32 MPa RC Beam (30 cm x 25 cm) | Beam | 32MPa | Concrete Rectangular | 250 | 300 | 750 | 7200 | 0.54 | 1321.1 | G300E | 6879000 | 53.98 | G300E | 2495242.5 | 19.58
384 | Story4 | B55 | 32 MPa RC Beam (30 cm x 25 cm) | Beam | 32MPa | Concrete Rectangular | 250 | 300 | 750 | 7037.5 | 0.53 | 1291.28 | G300E | 6724331.25 | 52.76 | G300E | 2438928.9 | 19.14
385 | Story4 | B56 | 32 MPa RC Beam (30 cm x 25 cm) | Beam | 32MPa | Concrete Rectangular | 250 | 300 | 750 | 7037.5 | 0.53 | 1291.28 | G300E | 5999175.52 | 47.07 | G300E | 1116663.58 | 8.76
386 | Story4 | B57 | 32 MPa RC Beam (30 cm x 25 cm) | Beam | 32MPa | Concrete Rectangular | 250 | 300 | 750 | 7037.5 | 0.53 | 1291.28 | G300E | 6639881.25 | 52.1 | G300E | 701425.28 | 5.5
387 | Story4 | B58 | 32 MPa RC Beam (30 cm x 25 cm) | Beam | 32MPa | Concrete Rectangular | 250 | 300 | 750 | 7037.5 | 0.53 | 1291.28 | G300E | 7077085.94 | 55.53 | G300E | 1156993.74 | 9.08
388 | Story4 | B59 | 32 MPa RC Beam (30 cm x 25 cm) | Beam | 32MPa | Concrete Rectangular | 250 | 300 | 750 | 7037.5 | 0.53 | 1291.28 | G300E | 7442449.48 | 58.4 | G300E | 762570.6 | 5.98
389 | Story4 | B6 | 32 MPa RC Beam (27.5 cm x 25 cm) | Beam | 32MPa | Concrete Rectangular | 250 | 275 | 687.5 | 7037.5 | 0.48 | 1183.68 | G300E | 5193968.23 | 40.75 | G300E | 2103653.17 | 16.51
390 | Story4 | B60 | 32 MPa RC Beam (27.5 cm x 25 cm) | Beam | 32MPa | Concrete Rectangular | 250 | 275 | 687.5 | 7037.5 | 0.48 | 1183.68 | G300E | 5166697.92 | 40.54 | G300E | 2103653.17 | 16.51
391 | Story4 | B61 | 32 MPa RC Beam (27.5 cm x 25 cm) | Beam | 32MPa | Concrete Rectangular | 250 | 275 | 687.5 | 7037.5 | 0.48 | 1183.68 | G300E | 5193968.23 | 40.75 | G300E | 2103653.17 | 16.51
392 | Story4 | B62 | 32 MPa RC Beam (30 cm x 25 cm) | Beam | 32MPa | Concrete Rectangular | 250 | 300 | 750 | 7037.5 | 0.53 | 1291.28 | G300E | 7442449.48 | 58.4 | G300E | 762568.84 | 5.98
393 | Story4 | B63 | 32 MPa RC Beam (30 cm x 25 cm) | Beam | 32MPa | Concrete Rectangular | 250 | 300 | 750 | 7037.5 | 0.53 | 1291.28 | G300E | 7070341.67 | 55.48 | G300E | 1159419.91 | 9.1
394 | Story4 | B64 | 32 MPa RC Beam (30 cm x 25 cm) | Beam | 32MPa | Concrete Rectangular | 250 | 300 | 750 | 7037.5 | 0.53 | 1291.28 | G300E | 6638121.88 | 52.09 | G300E | 701402.41 | 5.5
395 | Story4 | B65 | 32 MPa RC Beam (30 cm x 25 cm) | Beam | 32MPa | Concrete Rectangular | 250 | 300 | 750 | 7037.5 | 0.53 | 1291.28 | G300E | 6504702.6 | 51.04 | G300E | 696263.27 | 5.46
396 | Story4 | B66 | 32 MPa RC Beam (30 cm x 25 cm) | Beam | 32MPa | Concrete Rectangular | 250 | 300 | 750 | 7200 | 0.54 | 1321.1 | G300E | 6879000 | 53.98 | G300E | 2495246.1 | 19.58
397 | Story4 | B67 | 32 MPa RC Beam (30 cm x 25 cm) | Beam | 32MPa | Concrete Rectangular | 250 | 300 | 750 | 7037.5 | 0.53 | 1291.28 | G300E | 6724038.02 | 52.76 | G300E | 2438937.7 | 19.14
398 | Story4 | B69 | 32 MPa RC Beam (30 cm x 25 cm) | Beam | 32MPa | Concrete Rectangular | 250 | 300 | 750 | 7037.5 | 0.53 | 1291.28 | G300E | 6576543.75 | 51.6 | G300E | 2295616.96 | 18.01
399 | Story4 | B7 | 32 MPa RC Beam (30 cm x 25 cm) | Beam | 32MPa | Concrete Rectangular | 250 | 300 | 750 | 7037.5 | 0.53 | 1291.28 | G300E | 7442449.48 | 58.4 | G300E | 762569.72 | 5.98
400 | Story4 | B70 | 32 MPa RC Beam (30 cm x 25 cm) | Beam | 32MPa | Concrete Rectangular | 250 | 300 | 750 | 7037.5 | 0.53 | 1291.28 | G300E | 6549566.67 | 51.39 | G300E | 2074392.56 | 16.28
401 | Story4 | B71 | 32 MPa RC Beam (30 cm x 25 cm) | Beam | 32MPa | Concrete Rectangular | 250 | 300 | 750 | 7037.5 | 0.53 | 1291.28 | G300E | 6400606.25 | 50.22 | G300E | 682890.26 | 5.36
402 | Story4 | B72 | 32 MPa RC Beam (30 cm x 25 cm) | Beam | 32MPa | Concrete Rectangular | 250 | 300 | 750 | 7037.5 | 0.53 | 1291.28 | G300E | 6636948.96 | 52.08 | G300E | 701344.35 | 5.5
403 | Story4 | B73 | 32 MPa RC Beam (30 cm x 25 cm) | Beam | 32MPa | Concrete Rectangular | 250 | 300 | 750 | 7037.5 | 0.53 | 1291.28 | G300E | 7069168.75 | 55.47 | G300E | 1159281.8 | 9.1
404 | Story4 | B74 | 32 MPa RC Beam (30 cm x 25 cm) | Beam | 32MPa | Concrete Rectangular | 250 | 300 | 750 | 7037.5 | 0.53 | 1291.28 | G300E | 7442742.71 | 58.4 | G300E | 762590.83 | 5.98
405 | Story4 | B75 | 32 MPa RC Beam (27.5 cm x 25 cm) | Beam | 32MPa | Concrete Rectangular | 250 | 275 | 687.5 | 7037.5 | 0.48 | 1183.68 | G300E | 5194261.46 | 40.76 | G300E | 2103653.17 | 16.51
406 | Story4 | B76 | 32 MPa RC Beam (27.5 cm x 25 cm) | Beam | 32MPa | Concrete Rectangular | 250 | 275 | 687.5 | 7037.5 | 0.48 | 1183.68 | G300E | 5224757.29 | 41 | G300E | 2080133.47 | 16.32
407 | Story4 | B77 | 32 MPa RC Beam (30 cm x 25 cm) | Beam | 32MPa | Concrete Rectangular | 250 | 300 | 750 | 7037.5 | 0.53 | 1291.28 | G300E | 7342751.56 | 57.61 | G300E | 762889.04 | 5.99
408 | Story4 | B78 | 32 MPa RC Beam (30 cm x 25 cm) | Beam | 32MPa | Concrete Rectangular | 250 | 300 | 750 | 7037.5 | 0.53 | 1291.28 | G300E | 6985011.98 | 54.81 | G300E | 1154539.41 | 9.06
409 | Story4 | B79 | 32 MPa RC Beam (30 cm x 25 cm) | Beam | 32MPa | Concrete Rectangular | 250 | 300 | 750 | 7037.5 | 0.53 | 1291.28 | G300E | 6470981.25 | 50.77 | G300E | 253876.93 | 1.99
410 | Story4 | B8 | 32 MPa RC Beam (27.5 cm x 25 cm) | Beam | 32MPa | Concrete Rectangular | 250 | 275 | 687.5 | 7037.5 | 0.48 | 1183.68 | G300E | 5166697.92 | 40.54 | G300E | 2103653.17 | 16.51
411 | Story4 | B80 | 32 MPa RC Beam (30 cm x 25 cm) | Beam | 32MPa | Concrete Rectangular | 250 | 300 | 750 | 7037.5 | 0.53 | 1291.28 | G300E | 6470981.25 | 50.77 | G300E | 253877.81 | 1.99
412 | Story4 | B81 | 32 MPa RC Beam (30 cm x 25 cm) | Beam | 32MPa | Concrete Rectangular | 250 | 300 | 750 | 7037.5 | 0.53 | 1291.28 | G300E | 6504995.83 | 51.04 | G300E | 696267.67 | 5.46
413 | Story4 | B82 | 32 MPa RC Beam (30 cm x 25 cm) | Beam | 32MPa | Concrete Rectangular | 250 | 300 | 750 | 7037.5 | 0.53 | 1291.28 | G300E | 6639588.02 | 52.1 | G300E | 701426.16 | 5.5
414 | Story4 | B83 | 32 MPa RC Beam (30 cm x 25 cm) | Beam | 32MPa | Concrete Rectangular | 250 | 300 | 750 | 7037.5 | 0.53 | 1291.28 | G300E | 5999761.98 | 47.08 | G300E | 1116709.33 | 8.76
415 | Story4 | B84 | 32 MPa RC Beam (30 cm x 25 cm) | Beam | 32MPa | Concrete Rectangular | 250 | 300 | 750 | 7037.5 | 0.53 | 1291.28 | G300E | 6636655.73 | 52.07 | G300E | 701290.69 | 5.5
416 | Story4 | B85 | 32 MPa RC Beam (30 cm x 25 cm) | Beam | 32MPa | Concrete Rectangular | 250 | 300 | 750 | 7037.5 | 0.53 | 1291.28 | G300E | 6396501.04 | 50.19 | G300E | 682365.97 | 5.35
417 | Story4 | B86 | 32 MPa RC Beam (30 cm x 25 cm) | Beam | 32MPa | Concrete Rectangular | 250 | 300 | 750 | 7037.5 | 0.53 | 1291.28 | G300E | 6376854.69 | 50.04 | G300E | 239428.07 | 1.88
418 | Story4 | B87 | 32 MPa RC Beam (30 cm x 25 cm) | Beam | 32MPa | Concrete Rectangular | 250 | 300 | 750 | 7037.5 | 0.53 | 1291.28 | G300E | 6360727.08 | 49.91 | G300E | 238460.41 | 1.87
419 | Story4 | B88 | 32 MPa RC Beam (30 cm x 25 cm) | Beam | 32MPa | Concrete Rectangular | 250 | 300 | 750 | 7037.5 | 0.53 | 1291.28 | G300E | 6834878.65 | 53.63 | G300E | 1138618.82 | 8.93
420 | Story4 | B89 | 32 MPa RC Beam (30 cm x 25 cm) | Beam | 32MPa | Concrete Rectangular | 250 | 300 | 750 | 7037.5 | 0.53 | 1291.28 | G300E | 7338646.35 | 57.58 | G300E | 762796.68 | 5.99
421 | Story4 | B9 | 32 MPa RC Beam (30 cm x 25 cm) | Beam | 32MPa | Concrete Rectangular | 250 | 300 | 750 | 7037.5 | 0.53 | 1291.28 | G300E | 7442449.48 | 58.4 | G300E | 762568.84 | 5.98
422 | Story4 | B90 | 32 MPa RC Beam (27.5 cm x 25 cm) | Beam | 32MPa | Concrete Rectangular | 250 | 275 | 687.5 | 7037.5 | 0.48 | 1183.68 | G300E | 5222411.46 | 40.98 | G300E | 2080133.47 | 16.32
423 | Story4 | B91 | 32 MPa RC Beam (27.5 cm x 25 cm) | Beam | 32MPa | Concrete Rectangular | 250 | 275 | 687.5 | 7037.5 | 0.48 | 1183.68 | G300E | 6091835.94 | 47.8 | G300E | 2405625.69 | 18.88
424 | Story4 | B92 | 32 MPa RC Beam (30 cm x 25 cm) | Beam | 32MPa | Concrete Rectangular | 250 | 300 | 750 | 7037.5 | 0.53 | 1291.28 | G300E | 7694333.33 | 60.37 | G300E | 1228415.56 | 9.64
425 | Story4 | B93 | 32 MPa RC Beam (30 cm x 25 cm) | Beam | 32MPa | Concrete Rectangular | 250 | 300 | 750 | 7037.5 | 0.53 | 1291.28 | G300E | 7694333.33 | 60.37 | G300E | 1228416.44 | 9.64
426 | Story4 | B94 | 32 MPa RC Beam (30 cm x 25 cm) | Beam | 32MPa | Concrete Rectangular | 250 | 300 | 750 | 7037.5 | 0.53 | 1291.28 | G300E | 6985011.98 | 54.81 | G300E | 1154538.53 | 9.06
427 | Story4 | B95 | 32 MPa RC Beam (30 cm x 25 cm) | Beam | 32MPa | Concrete Rectangular | 250 | 300 | 750 | 7037.5 | 0.53 | 1291.28 | G300E | 7342751.56 | 57.61 | G300E | 762889.04 | 5.99
428 | Story4 | B96 | 32 MPa RC Beam (30 cm x 25 cm) | Beam | 32MPa | Concrete Rectangular | 250 | 300 | 750 | 7037.5 | 0.53 | 1291.28 | G300E | 7070634.9 | 55.48 | G300E | 1159419.91 | 9.1
429 | Story4 | B97 | 32 MPa RC Beam (30 cm x 25 cm) | Beam | 32MPa | Concrete Rectangular | 250 | 300 | 750 | 7037.5 | 0.53 | 1291.28 | G300E | 7442449.48 | 58.4 | G300E | 762570.6 | 5.98
430 | Story4 | B98 | 32 MPa RC Beam (30 cm x 25 cm) | Beam | 32MPa | Concrete Rectangular | 250 | 300 | 750 | 7037.5 | 0.53 | 1291.28 | G300E | 7077085.94 | 55.53 | G300E | 1156988.46 | 9.08
431 | Story4 | B99 | 32 MPa RC Beam (30 cm x 25 cm) | Beam | 32MPa | Concrete Rectangular | 250 | 300 | 750 | 7037.5 | 0.53 | 1291.28 | G300E | 7442742.71 | 58.4 | G300E | 762594.35 | 5.98
432 | Story5 | B1 | 32 MPa RC Beam (32.5 cm x 25 cm) | Beam | 32MPa | Concrete Rectangular | 250 | 325 | 812.5 | 7037.5 | 0.57 | 1398.89 | G300E | 4585810.94 | 35.98 | G300E | 2879478.53 | 22.59
433 | Story5 | B10 | 32 MPa RC Beam (32.5 cm x 25 cm) | Beam | 32MPa | Concrete Rectangular | 250 | 325 | 812.5 | 7037.5 | 0.57 | 1398.89 | G300E | 4094358.85 | 32.13 | G300E | 1431280.45 | 11.23
434 | Story5 | B100 | 32 MPa RC Beam (32.5 cm x 25 cm) | Beam | 32MPa | Concrete Rectangular | 250 | 325 | 812.5 | 7037.5 | 0.57 | 1398.89 | G300E | 6065445.31 | 47.59 | G300E | 929883.86 | 7.3
435 | Story5 | B101 | 32 MPa RC Beam (32.5 cm x 25 cm) | Beam | 32MPa | Concrete Rectangular | 250 | 325 | 812.5 | 7037.5 | 0.57 | 1398.89 | G300E | 6535491.67 | 51.28 | G300E | 477868.76 | 3.75
436 | Story5 | B102 | 32 MPa RC Beam (32.5 cm x 25 cm) | Beam | 32MPa | Concrete Rectangular | 250 | 325 | 812.5 | 7037.5 | 0.57 | 1398.89 | G300E | 5928214.06 | 46.51 | G300E | 420263.08 | 3.3
437 | Story5 | B103 | 32 MPa RC Beam (32.5 cm x 25 cm) | Beam | 32MPa | Concrete Rectangular | 250 | 325 | 812.5 | 7037.5 | 0.57 | 1398.89 | G300E | 6662459.9 | 52.28 | G300E | 478373.84 | 3.75
438 | Story5 | B104 | 32 MPa RC Beam (32.5 cm x 25 cm) | Beam | 32MPa | Concrete Rectangular | 250 | 325 | 812.5 | 7037.5 | 0.57 | 1398.89 | G300E | 6645159.38 | 52.14 | G300E | 477065.38 | 3.74
439 | Story5 | B105 | 32 MPa RC Beam (32.5 cm x 25 cm) | Beam | 32MPa | Concrete Rectangular | 250 | 325 | 812.5 | 7037.5 | 0.57 | 1398.89 | G300E | 4550623.44 | 35.71 | G300E | 3110543.11 | 24.41
440 | Story5 | B106 | 32 MPa RC Beam (32.5 cm x 25 cm) | Beam | 32MPa | Concrete Rectangular | 250 | 325 | 812.5 | 7037.5 | 0.57 | 1398.89 | G300E | 4585810.94 | 35.98 | G300E | 2879478.53 | 22.59
441 | Story5 | B107 | 32 MPa RC Beam (32.5 cm x 25 cm) | Beam | 32MPa | Concrete Rectangular | 250 | 325 | 812.5 | 7037.5 | 0.57 | 1398.89 | G300E | 4093185.94 | 32.12 | G300E | 1315748.15 | 10.32
442 | Story5 | B108 | 32 MPa RC Beam (32.5 cm x 25 cm) | Beam | 32MPa | Concrete Rectangular | 250 | 325 | 812.5 | 7037.5 | 0.57 | 1398.89 | G300E | 4094358.85 | 32.13 | G300E | 1431280.45 | 11.23
443 | Story5 | B109 | 32 MPa RC Beam (32.5 cm x 25 cm) | Beam | 32MPa | Concrete Rectangular | 250 | 325 | 812.5 | 7037.5 | 0.57 | 1398.89 | G300E | 4048321.88 | 31.76 | G300E | 1320439.82 | 10.36
444 | Story5 | B11 | 32 MPa RC Beam (32.5 cm x 25 cm) | Beam | 32MPa | Concrete Rectangular | 250 | 325 | 812.5 | 7037.5 | 0.57 | 1398.89 | G300E | 6535491.67 | 51.28 | G300E | 478007.89 | 3.75
445 | Story5 | B110 | 32 MPa RC Beam (32.5 cm x 25 cm) | Beam | 32MPa | Concrete Rectangular | 250 | 325 | 812.5 | 7037.5 | 0.57 | 1398.89 | G300E | 4094652.08 | 32.13 | G300E | 1431280.45 | 11.23
446 | Story5 | B111 | 32 MPa RC Beam (32.5 cm x 25 cm) | Beam | 32MPa | Concrete Rectangular | 250 | 325 | 812.5 | 7037.5 | 0.57 | 1398.89 | G300E | 4092892.71 | 32.11 | G300E | 1313402.32 | 10.31
447 | Story5 | B112 | 32 MPa RC Beam (32.5 cm x 25 cm) | Beam | 32MPa | Concrete Rectangular | 250 | 325 | 812.5 | 7037.5 | 0.57 | 1398.89 | G300E | 4548570.83 | 35.69 | G300E | 2991492.07 | 23.47
448 | Story5 | B12 | 32 MPa RC Beam (32.5 cm x 25 cm) | Beam | 32MPa | Concrete Rectangular | 250 | 325 | 812.5 | 7037.5 | 0.57 | 1398.89 | G300E | 4093185.94 | 32.12 | G300E | 1312229.4 | 10.3
449 | Story5 | B13 | 32 MPa RC Beam (32.5 cm x 25 cm) | Beam | 32MPa | Concrete Rectangular | 250 | 325 | 812.5 | 7037.5 | 0.57 | 1398.89 | G300E | 6756586.46 | 53.01 | G300E | 497129.73 | 3.9
450 | Story5 | B14 | 32 MPa RC Beam (32.5 cm x 25 cm) | Beam | 32MPa | Concrete Rectangular | 250 | 325 | 812.5 | 7037.5 | 0.57 | 1398.89 | G300E | 4585810.94 | 35.98 | G300E | 2878305.61 | 22.58
451 | Story5 | B15 | 32 MPa RC Beam (32.5 cm x 25 cm) | Beam | 32MPa | Concrete Rectangular | 250 | 325 | 812.5 | 7037.5 | 0.57 | 1398.89 | G300E | 4585810.94 | 35.98 | G300E | 2878305.61 | 22.58
452 | Story5 | B16 | 32 MPa RC Beam (32.5 cm x 25 cm) | Beam | 32MPa | Concrete Rectangular | 250 | 325 | 812.5 | 7037.5 | 0.57 | 1398.89 | G300E | 4093185.94 | 32.12 | G300E | 1312229.4 | 10.3
453 | Story5 | B17 | 32 MPa RC Beam (32.5 cm x 25 cm) | Beam | 32MPa | Concrete Rectangular | 250 | 325 | 812.5 | 7037.5 | 0.57 | 1398.89 | G300E | 6756586.46 | 53.01 | G300E | 497129.73 | 3.9
454 | Story5 | B18 | 32 MPa RC Beam (32.5 cm x 25 cm) | Beam | 32MPa | Concrete Rectangular | 250 | 325 | 812.5 | 7037.5 | 0.57 | 1398.89 | G300E | 6024686.46 | 47.27 | G300E | 433769.87 | 3.4
455 | Story5 | B19 | 32 MPa RC Beam (32.5 cm x 25 cm) | Beam | 32MPa | Concrete Rectangular | 250 | 325 | 812.5 | 7037.5 | 0.57 | 1398.89 | G300E | 6024686.46 | 47.27 | G300E | 433770.83 | 3.4
456 | Story5 | B2 | 32 MPa RC Beam (32.5 cm x 25 cm) | Beam | 32MPa | Concrete Rectangular | 250 | 325 | 812.5 | 7037.5 | 0.57 | 1398.89 | G300E | 4585810.94 | 35.98 | G300E | 2879478.53 | 22.59
457 | Story5 | B20 | 32 MPa RC Beam (32.5 cm x 25 cm) | Beam | 32MPa | Concrete Rectangular | 250 | 325 | 812.5 | 7037.5 | 0.57 | 1398.89 | G300E | 5779840.1 | 45.35 | G300E | 421226.56 | 3.31
458 | Story5 | B21 | 32 MPa RC Beam (32.5 cm x 25 cm) | Beam | 32MPa | Concrete Rectangular | 250 | 325 | 812.5 | 7037.5 | 0.57 | 1398.89 | G300E | 6066325 | 47.6 | G300E | 929964.87 | 7.3
459 | Story5 | B22 | 32 MPa RC Beam (32.5 cm x 25 cm) | Beam | 32MPa | Concrete Rectangular | 250 | 325 | 812.5 | 7037.5 | 0.57 | 1398.89 | G300E | 5868688.54 | 46.05 | G300E | 425226.28 | 3.34
460 | Story5 | B23 | 32 MPa RC Beam (32.5 cm x 25 cm) | Beam | 32MPa | Concrete Rectangular | 250 | 325 | 812.5 | 7037.5 | 0.57 | 1398.89 | G300E | 6015889.58 | 47.2 | G300E | 1365397.86 | 10.71
461 | Story5 | B24 | 32 MPa RC Beam (32.5 cm x 25 cm) | Beam | 32MPa | Concrete Rectangular | 250 | 325 | 812.5 | 7037.5 | 0.57 | 1398.89 | G300E | 5868395.31 | 46.05 | G300E | 425234.85 | 3.34
462 | Story5 | B25 | 32 MPa RC Beam (32.5 cm x 25 cm) | Beam | 32MPa | Concrete Rectangular | 250 | 325 | 812.5 | 7037.5 | 0.57 | 1398.89 | G300E | 6066325 | 47.6 | G300E | 929968.68 | 7.3
463 | Story5 | B26 | 32 MPa RC Beam (32.5 cm x 25 cm) | Beam | 32MPa | Concrete Rectangular | 250 | 325 | 812.5 | 7037.5 | 0.57 | 1398.89 | G300E | 5779840.1 | 45.35 | G300E | 421228.46 | 3.31
464 | Story5 | B27 | 32 MPa RC Beam (32.5 cm x 25 cm) | Beam | 32MPa | Concrete Rectangular | 250 | 325 | 812.5 | 7037.5 | 0.57 | 1398.89 | G300E | 6024686.46 | 47.27 | G300E | 433770.83 | 3.4
465 | Story5 | B28 | 32 MPa RC Beam (32.5 cm x 25 cm) | Beam | 32MPa | Concrete Rectangular | 250 | 325 | 812.5 | 7037.5 | 0.57 | 1398.89 | G300E | 6024686.46 | 47.27 | G300E | 433770.83 | 3.4
466 | Story5 | B29 | 32 MPa RC Beam (32.5 cm x 25 cm) | Beam | 32MPa | Concrete Rectangular | 250 | 325 | 812.5 | 7037.5 | 0.57 | 1398.89 | G300E | 6756586.46 | 53.01 | G300E | 497133.55 | 3.9
467 | Story5 | B3 | 32 MPa RC Beam (32.5 cm x 25 cm) | Beam | 32MPa | Concrete Rectangular | 250 | 325 | 812.5 | 7037.5 | 0.57 | 1398.89 | G300E | 6756586.46 | 53.01 | G300E | 497130.69 | 3.9
468 | Story5 | B30 | 32 MPa RC Beam (32.5 cm x 25 cm) | Beam | 32MPa | Concrete Rectangular | 250 | 325 | 812.5 | 7037.5 | 0.57 | 1398.89 | G300E | 4093185.94 | 32.12 | G300E | 1312229.4 | 10.3
469 | Story5 | B31 | 32 MPa RC Beam (32.5 cm x 25 cm) | Beam | 32MPa | Concrete Rectangular | 250 | 325 | 812.5 | 7037.5 | 0.57 | 1398.89 | G300E | 4094358.85 | 32.13 | G300E | 1431280.45 | 11.23
470 | Story5 | B32 | 32 MPa RC Beam (32.5 cm x 25 cm) | Beam | 32MPa | Concrete Rectangular | 250 | 325 | 812.5 | 7037.5 | 0.57 | 1398.89 | G300E | 6535491.67 | 51.28 | G300E | 478007.89 | 3.75
471 | Story5 | B33 | 32 MPa RC Beam (32.5 cm x 25 cm) | Beam | 32MPa | Concrete Rectangular | 250 | 325 | 812.5 | 7037.5 | 0.57 | 1398.89 | G300E | 6066325 | 47.6 | G300E | 929963.91 | 7.3
472 | Story5 | B34 | 32 MPa RC Beam (32.5 cm x 25 cm) | Beam | 32MPa | Concrete Rectangular | 250 | 325 | 812.5 | 7037.5 | 0.57 | 1398.89 | G300E | 5779840.1 | 45.35 | G300E | 421224.65 | 3.31
473 | Story5 | B35 | 32 MPa RC Beam (32.5 cm x 25 cm) | Beam | 32MPa | Concrete Rectangular | 250 | 325 | 812.5 | 7037.5 | 0.57 | 1398.89 | G300E | 5805937.5 | 45.56 | G300E | 422136.67 | 3.31
474 | Story5 | B36 | 32 MPa RC Beam (32.5 cm x 25 cm) | Beam | 32MPa | Concrete Rectangular | 250 | 325 | 812.5 | 7037.5 | 0.57 | 1398.89 | G300E | 5805937.5 | 45.56 | G300E | 422135.71 | 3.31
475 | Story5 | B37 | 32 MPa RC Beam (32.5 cm x 25 cm) | Beam | 32MPa | Concrete Rectangular | 250 | 325 | 812.5 | 7200 | 0.58 | 1431.19 | G300E | 5968200 | 46.83 | G300E | 2681130.3 | 21.04
476 | Story5 | B38 | 32 MPa RC Beam (32.5 cm x 25 cm) | Beam | 32MPa | Concrete Rectangular | 250 | 325 | 812.5 | 7037.5 | 0.57 | 1398.89 | G300E | 5357883.33 | 42.04 | G300E | 1336671.74 | 10.49
477 | Story5 | B39 | 32 MPa RC Beam (32.5 cm x 25 cm) | Beam | 32MPa | Concrete Rectangular | 250 | 325 | 812.5 | 7200 | 0.58 | 1431.19 | G300E | 5972100 | 46.86 | G300E | 2681206.35 | 21.04
478 | Story5 | B4 | 32 MPa RC Beam (32.5 cm x 25 cm) | Beam | 32MPa | Concrete Rectangular | 250 | 325 | 812.5 | 7037.5 | 0.57 | 1398.89 | G300E | 4093185.94 | 32.12 | G300E | 1315748.15 | 10.32
479 | Story5 | B40 | 32 MPa RC Beam (32.5 cm x 25 cm) | Beam | 32MPa | Concrete Rectangular | 250 | 325 | 812.5 | 7037.5 | 0.57 | 1398.89 | G300E | 5805937.5 | 45.56 | G300E | 422108.08 | 3.31
480 | Story5 | B41 | 32 MPa RC Beam (32.5 cm x 25 cm) | Beam | 32MPa | Concrete Rectangular | 250 | 325 | 812.5 | 7037.5 | 0.57 | 1398.89 | G300E | 5805937.5 | 45.56 | G300E | 422122.37 | 3.31
481 | Story5 | B42 | 32 MPa RC Beam (32.5 cm x 25 cm) | Beam | 32MPa | Concrete Rectangular | 250 | 325 | 812.5 | 7037.5 | 0.57 | 1398.89 | G300E | 5779840.1 | 45.35 | G300E | 421224.65 | 3.31
482 | Story5 | B43 | 32 MPa RC Beam (32.5 cm x 25 cm) | Beam | 32MPa | Concrete Rectangular | 250 | 325 | 812.5 | 7037.5 | 0.57 | 1398.89 | G300E | 6066325 | 47.6 | G300E | 929964.87 | 7.3
483 | Story5 | B44 | 32 MPa RC Beam (32.5 cm x 25 cm) | Beam | 32MPa | Concrete Rectangular | 250 | 325 | 812.5 | 7037.5 | 0.57 | 1398.89 | G300E | 6535491.67 | 51.28 | G300E | 478007.89 | 3.75
484 | Story5 | B45 | 32 MPa RC Beam (32.5 cm x 25 cm) | Beam | 32MPa | Concrete Rectangular | 250 | 325 | 812.5 | 7037.5 | 0.57 | 1398.89 | G300E | 4094358.85 | 32.13 | G300E | 1431280.45 | 11.23
485 | Story5 | B46 | 32 MPa RC Beam (32.5 cm x 25 cm) | Beam | 32MPa | Concrete Rectangular | 250 | 325 | 812.5 | 7037.5 | 0.57 | 1398.89 | G300E | 4048321.88 | 31.76 | G300E | 1320439.82 | 10.36
486 | Story5 | B47 | 32 MPa RC Beam (32.5 cm x 25 cm) | Beam | 32MPa | Concrete Rectangular | 250 | 325 | 812.5 | 7037.5 | 0.57 | 1398.89 | G300E | 6666858.33 | 52.31 | G300E | 487067.06 | 3.82
487 | Story5 | B48 | 32 MPa RC Beam (32.5 cm x 25 cm) | Beam | 32MPa | Concrete Rectangular | 250 | 325 | 812.5 | 7037.5 | 0.57 | 1398.89 | G300E | 6015889.58 | 47.2 | G300E | 1365393.1 | 10.71
488 | Story5 | B49 | 32 MPa RC Beam (32.5 cm x 25 cm) | Beam | 32MPa | Concrete Rectangular | 250 | 325 | 812.5 | 7037.5 | 0.57 | 1398.89 | G300E | 5868688.54 | 46.05 | G300E | 425218.65 | 3.34
489 | Story5 | B5 | 32 MPa RC Beam (32.5 cm x 25 cm) | Beam | 32MPa | Concrete Rectangular | 250 | 325 | 812.5 | 7037.5 | 0.57 | 1398.89 | G300E | 6535491.67 | 51.28 | G300E | 478007.89 | 3.75
490 | Story5 | B50 | 32 MPa RC Beam (32.5 cm x 25 cm) | Beam | 32MPa | Concrete Rectangular | 250 | 325 | 812.5 | 7037.5 | 0.57 | 1398.89 | G300E | 5359642.71 | 42.05 | G300E | 1336691.75 | 10.49
491 | Story5 | B51 | 32 MPa RC Beam (32.5 cm x 25 cm) | Beam | 32MPa | Concrete Rectangular | 250 | 325 | 812.5 | 7200 | 0.58 | 1431.19 | G300E | 5970000 | 46.84 | G300E | 2681175.15 | 21.04
492 | Story5 | B55 | 32 MPa RC Beam (32.5 cm x 25 cm) | Beam | 32MPa | Concrete Rectangular | 250 | 325 | 812.5 | 7037.5 | 0.57 | 1398.89 | G300E | 5836726.56 | 45.8 | G300E | 2387296.89 | 18.73
493 | Story5 | B56 | 32 MPa RC Beam (32.5 cm x 25 cm) | Beam | 32MPa | Concrete Rectangular | 250 | 325 | 812.5 | 7037.5 | 0.57 | 1398.89 | G300E | 5359642.71 | 42.05 | G300E | 1336658.4 | 10.49
494 | Story5 | B57 | 32 MPa RC Beam (32.5 cm x 25 cm) | Beam | 32MPa | Concrete Rectangular | 250 | 325 | 812.5 | 7037.5 | 0.57 | 1398.89 | G300E | 5868688.54 | 46.05 | G300E | 425236.76 | 3.34
495 | Story5 | B58 | 32 MPa RC Beam (32.5 cm x 25 cm) | Beam | 32MPa | Concrete Rectangular | 250 | 325 | 812.5 | 7037.5 | 0.57 | 1398.89 | G300E | 6016182.81 | 47.21 | G300E | 1365424.55 | 10.71
496 | Story5 | B59 | 32 MPa RC Beam (32.5 cm x 25 cm) | Beam | 32MPa | Concrete Rectangular | 250 | 325 | 812.5 | 7037.5 | 0.57 | 1398.89 | G300E | 6666858.33 | 52.31 | G300E | 487066.11 | 3.82
497 | Story5 | B6 | 32 MPa RC Beam (32.5 cm x 25 cm) | Beam | 32MPa | Concrete Rectangular | 250 | 325 | 812.5 | 7037.5 | 0.57 | 1398.89 | G300E | 4094358.85 | 32.13 | G300E | 1431280.45 | 11.23
498 | Story5 | B60 | 32 MPa RC Beam (32.5 cm x 25 cm) | Beam | 32MPa | Concrete Rectangular | 250 | 325 | 812.5 | 7037.5 | 0.57 | 1398.89 | G300E | 4048321.88 | 31.76 | G300E | 1320439.82 | 10.36
499 | Story5 | B61 | 32 MPa RC Beam (32.5 cm x 25 cm) | Beam | 32MPa | Concrete Rectangular | 250 | 325 | 812.5 | 7037.5 | 0.57 | 1398.89 | G300E | 4094358.85 | 32.13 | G300E | 1431280.45 | 11.23
500 | Story5 | B62 | 32 MPa RC Beam (32.5 cm x 25 cm) | Beam | 32MPa | Concrete Rectangular | 250 | 325 | 812.5 | 7037.5 | 0.57 | 1398.89 | G300E | 6666858.33 | 52.31 | G300E | 487067.06 | 3.82
501 | Story5 | B63 | 32 MPa RC Beam (32.5 cm x 25 cm) | Beam | 32MPa | Concrete Rectangular | 250 | 325 | 812.5 | 7037.5 | 0.57 | 1398.89 | G300E | 6066325 | 47.6 | G300E | 929964.87 | 7.3
502 | Story5 | B64 | 32 MPa RC Beam (32.5 cm x 25 cm) | Beam | 32MPa | Concrete Rectangular | 250 | 325 | 812.5 | 7037.5 | 0.57 | 1398.89 | G300E | 5868688.54 | 46.05 | G300E | 425218.65 | 3.34
503 | Story5 | B65 | 32 MPa RC Beam (32.5 cm x 25 cm) | Beam | 32MPa | Concrete Rectangular | 250 | 325 | 812.5 | 7037.5 | 0.57 | 1398.89 | G300E | 5805937.5 | 45.56 | G300E | 422138.57 | 3.31
504 | Story5 | B66 | 32 MPa RC Beam (32.5 cm x 25 cm) | Beam | 32MPa | Concrete Rectangular | 250 | 325 | 812.5 | 7200 | 0.58 | 1431.19 | G300E | 5970300 | 46.85 | G300E | 2681176.12 | 21.04
505 | Story5 | B67 | 32 MPa RC Beam (32.5 cm x 25 cm) | Beam | 32MPa | Concrete Rectangular | 250 | 325 | 812.5 | 7037.5 | 0.57 | 1398.89 | G300E | 5833501.04 | 45.77 | G300E | 2620619.63 | 20.56
506 | Story5 | B69 | 32 MPa RC Beam (32.5 cm x 25 cm) | Beam | 32MPa | Concrete Rectangular | 250 | 325 | 812.5 | 7037.5 | 0.57 | 1398.89 | G300E | 5761953.12 | 45.21 | G300E | 2380690.73 | 18.68
507 | Story5 | B7 | 32 MPa RC Beam (32.5 cm x 25 cm) | Beam | 32MPa | Concrete Rectangular | 250 | 325 | 812.5 | 7037.5 | 0.57 | 1398.89 | G300E | 6666858.33 | 52.31 | G300E | 487063.25 | 3.82
508 | Story5 | B70 | 32 MPa RC Beam (32.5 cm x 25 cm) | Beam | 32MPa | Concrete Rectangular | 250 | 325 | 812.5 | 7037.5 | 0.57 | 1398.89 | G300E | 5741427.08 | 45.05 | G300E | 2263762.52 | 17.76
509 | Story5 | B71 | 32 MPa RC Beam (32.5 cm x 25 cm) | Beam | 32MPa | Concrete Rectangular | 250 | 325 | 812.5 | 7037.5 | 0.57 | 1398.89 | G300E | 5717968.75 | 44.87 | G300E | 413020.32 | 3.24
510 | Story5 | B72 | 32 MPa RC Beam (32.5 cm x 25 cm) | Beam | 32MPa | Concrete Rectangular | 250 | 325 | 812.5 | 7037.5 | 0.57 | 1398.89 | G300E | 5868102.08 | 46.04 | G300E | 425202.45 | 3.34
511 | Story5 | B73 | 32 MPa RC Beam (32.5 cm x 25 cm) | Beam | 32MPa | Concrete Rectangular | 250 | 325 | 812.5 | 7037.5 | 0.57 | 1398.89 | G300E | 6064565.62 | 47.58 | G300E | 929829.54 | 7.3
512 | Story5 | B74 | 32 MPa RC Beam (32.5 cm x 25 cm) | Beam | 32MPa | Concrete Rectangular | 250 | 325 | 812.5 | 7037.5 | 0.57 | 1398.89 | G300E | 6667151.56 | 52.31 | G300E | 487089.93 | 3.82
513 | Story5 | B75 | 32 MPa RC Beam (32.5 cm x 25 cm) | Beam | 32MPa | Concrete Rectangular | 250 | 325 | 812.5 | 7037.5 | 0.57 | 1398.89 | G300E | 4094945.31 | 32.13 | G300E | 1431280.45 | 11.23
514 | Story5 | B76 | 32 MPa RC Beam (32.5 cm x 25 cm) | Beam | 32MPa | Concrete Rectangular | 250 | 325 | 812.5 | 7037.5 | 0.57 | 1398.89 | G300E | 4093185.94 | 32.12 | G300E | 1315748.15 | 10.32
515 | Story5 | B77 | 32 MPa RC Beam (32.5 cm x 25 cm) | Beam | 32MPa | Concrete Rectangular | 250 | 325 | 812.5 | 7037.5 | 0.57 | 1398.89 | G300E | 6535491.67 | 51.28 | G300E | 478007.89 | 3.75
516 | Story5 | B78 | 32 MPa RC Beam (32.5 cm x 25 cm) | Beam | 32MPa | Concrete Rectangular | 250 | 325 | 812.5 | 7037.5 | 0.57 | 1398.89 | G300E | 6024686.46 | 47.27 | G300E | 433770.83 | 3.4
517 | Story5 | B79 | 32 MPa RC Beam (32.5 cm x 25 cm) | Beam | 32MPa | Concrete Rectangular | 250 | 325 | 812.5 | 7037.5 | 0.57 | 1398.89 | G300E | 5779840.1 | 45.35 | G300E | 421224.65 | 3.31
518 | Story5 | B8 | 32 MPa RC Beam (32.5 cm x 25 cm) | Beam | 32MPa | Concrete Rectangular | 250 | 325 | 812.5 | 7037.5 | 0.57 | 1398.89 | G300E | 4048321.88 | 31.76 | G300E | 1320439.82 | 10.36
519 | Story5 | B80 | 32 MPa RC Beam (32.5 cm x 25 cm) | Beam | 32MPa | Concrete Rectangular | 250 | 325 | 812.5 | 7037.5 | 0.57 | 1398.89 | G300E | 5779840.1 | 45.35 | G300E | 421225.6 | 3.31
520 | Story5 | B81 | 32 MPa RC Beam (32.5 cm x 25 cm) | Beam | 32MPa | Concrete Rectangular | 250 | 325 | 812.5 | 7037.5 | 0.57 | 1398.89 | G300E | 5805937.5 | 45.56 | G300E | 422143.34 | 3.31
521 | Story5 | B82 | 32 MPa RC Beam (32.5 cm x 25 cm) | Beam | 32MPa | Concrete Rectangular | 250 | 325 | 812.5 | 7037.5 | 0.57 | 1398.89 | G300E | 5868688.54 | 46.05 | G300E | 425250.1 | 3.34
522 | Story5 | B83 | 32 MPa RC Beam (32.5 cm x 25 cm) | Beam | 32MPa | Concrete Rectangular | 250 | 325 | 812.5 | 7037.5 | 0.57 | 1398.89 | G300E | 5357590.1 | 42.04 | G300E | 1336634.57 | 10.49
523 | Story5 | B84 | 32 MPa RC Beam (32.5 cm x 25 cm) | Beam | 32MPa | Concrete Rectangular | 250 | 325 | 812.5 | 7037.5 | 0.57 | 1398.89 | G300E | 5867808.85 | 46.04 | G300E | 425150.99 | 3.34
524 | Story5 | B85 | 32 MPa RC Beam (32.5 cm x 25 cm) | Beam | 32MPa | Concrete Rectangular | 250 | 325 | 812.5 | 7037.5 | 0.57 | 1398.89 | G300E | 5714743.23 | 44.84 | G300E | 412499.03 | 3.24
525 | Story5 | B86 | 32 MPa RC Beam (32.5 cm x 25 cm) | Beam | 32MPa | Concrete Rectangular | 250 | 325 | 812.5 | 7037.5 | 0.57 | 1398.89 | G300E | 5698615.62 | 44.71 | G300E | 409818.26 | 3.22
526 | Story5 | B87 | 32 MPa RC Beam (32.5 cm x 25 cm) | Beam | 32MPa | Concrete Rectangular | 250 | 325 | 812.5 | 7037.5 | 0.57 | 1398.89 | G300E | 5683660.94 | 44.6 | G300E | 408891.95 | 3.21
527 | Story5 | B88 | 32 MPa RC Beam (32.5 cm x 25 cm) | Beam | 32MPa | Concrete Rectangular | 250 | 325 | 812.5 | 7037.5 | 0.57 | 1398.89 | G300E | 5932026.04 | 46.54 | G300E | 420771.03 | 3.3
528 | Story5 | B89 | 32 MPa RC Beam (32.5 cm x 25 cm) | Beam | 32MPa | Concrete Rectangular | 250 | 325 | 812.5 | 7037.5 | 0.57 | 1398.89 | G300E | 6534611.98 | 51.27 | G300E | 477926.89 | 3.75
529 | Story5 | B9 | 32 MPa RC Beam (32.5 cm x 25 cm) | Beam | 32MPa | Concrete Rectangular | 250 | 325 | 812.5 | 7037.5 | 0.57 | 1398.89 | G300E | 6666858.33 | 52.31 | G300E | 487062.3 | 3.82
530 | Story5 | B90 | 32 MPa RC Beam (32.5 cm x 25 cm) | Beam | 32MPa | Concrete Rectangular | 250 | 325 | 812.5 | 7037.5 | 0.57 | 1398.89 | G300E | 4091719.79 | 32.11 | G300E | 1315748.15 | 10.32
531 | Story5 | B91 | 32 MPa RC Beam (32.5 cm x 25 cm) | Beam | 32MPa | Concrete Rectangular | 250 | 325 | 812.5 | 7037.5 | 0.57 | 1398.89 | G300E | 4585810.94 | 35.98 | G300E | 2879478.53 | 22.59
532 | Story5 | B92 | 32 MPa RC Beam (32.5 cm x 25 cm) | Beam | 32MPa | Concrete Rectangular | 250 | 325 | 812.5 | 7037.5 | 0.57 | 1398.89 | G300E | 6756586.46 | 53.01 | G300E | 497129.73 | 3.9
533 | Story5 | B93 | 32 MPa RC Beam (32.5 cm x 25 cm) | Beam | 32MPa | Concrete Rectangular | 250 | 325 | 812.5 | 7037.5 | 0.57 | 1398.89 | G300E | 6756586.46 | 53.01 | G300E | 497133.55 | 3.9
534 | Story5 | B94 | 32 MPa RC Beam (32.5 cm x 25 cm) | Beam | 32MPa | Concrete Rectangular | 250 | 325 | 812.5 | 7037.5 | 0.57 | 1398.89 | G300E | 6024686.46 | 47.27 | G300E | 433769.87 | 3.4
535 | Story5 | B95 | 32 MPa RC Beam (32.5 cm x 25 cm) | Beam | 32MPa | Concrete Rectangular | 250 | 325 | 812.5 | 7037.5 | 0.57 | 1398.89 | G300E | 6535491.67 | 51.28 | G300E | 478007.89 | 3.75
536 | Story5 | B96 | 32 MPa RC Beam (32.5 cm x 25 cm) | Beam | 32MPa | Concrete Rectangular | 250 | 325 | 812.5 | 7037.5 | 0.57 | 1398.89 | G300E | 6066325 | 47.6 | G300E | 929966.77 | 7.3
537 | Story5 | B97 | 32 MPa RC Beam (32.5 cm x 25 cm) | Beam | 32MPa | Concrete Rectangular | 250 | 325 | 812.5 | 7037.5 | 0.57 | 1398.89 | G300E | 6666858.33 | 52.31 | G300E | 487063.25 | 3.82
538 | Story5 | B98 | 32 MPa RC Beam (32.5 cm x 25 cm) | Beam | 32MPa | Concrete Rectangular | 250 | 325 | 812.5 | 7037.5 | 0.57 | 1398.89 | G300E | 6016182.81 | 47.21 | G300E | 1365427.41 | 10.71
539 | Story5 | B99 | 32 MPa RC Beam (32.5 cm x 25 cm) | Beam | 32MPa | Concrete Rectangular | 250 | 325 | 812.5 | 7037.5 | 0.57 | 1398.89 | G300E | 6666858.33 | 52.31 | G300E | 487089.93 | 3.82
540 | Story6 | B1 | 32 MPa RC Beam (32.5 cm x 25 cm) | Beam | 32MPa | Concrete Rectangular | 250 | 325 | 812.5 | 7037.5 | 0.57 | 1398.89 | G300E | 4758229.69 | 37.33 | G300E | 3069845.03 | 24.09
541 | Story6 | B10 | 32 MPa RC Beam (32.5 cm x 25 cm) | Beam | 32MPa | Concrete Rectangular | 250 | 325 | 812.5 | 7037.5 | 0.57 | 1398.89 | G300E | 4177929.17 | 32.78 | G300E | 2256427.32 | 17.7
542 | Story6 | B100 | 32 MPa RC Beam (32.5 cm x 25 cm) | Beam | 32MPa | Concrete Rectangular | 250 | 325 | 812.5 | 7037.5 | 0.57 | 1398.89 | G300E | 6134940.62 | 48.14 | G300E | 933472.84 | 7.32
543 | Story6 | B101 | 32 MPa RC Beam (32.5 cm x 25 cm) | Beam | 32MPa | Concrete Rectangular | 250 | 325 | 812.5 | 7037.5 | 0.57 | 1398.89 | G300E | 6366884.9 | 49.96 | G300E | 422326.31 | 3.31
544 | Story6 | B102 | 32 MPa RC Beam (32.5 cm x 25 cm) | Beam | 32MPa | Concrete Rectangular | 250 | 325 | 812.5 | 7037.5 | 0.57 | 1398.89 | G300E | 6104151.56 | 47.9 | G300E | 466268.9 | 3.66
545 | Story6 | B103 | 32 MPa RC Beam (32.5 cm x 25 cm) | Beam | 32MPa | Concrete Rectangular | 250 | 325 | 812.5 | 7037.5 | 0.57 | 1398.89 | G300E | 6641347.4 | 52.11 | G300E | 442943.4 | 3.48
546 | Story6 | B104 | 32 MPa RC Beam (32.5 cm x 25 cm) | Beam | 32MPa | Concrete Rectangular | 250 | 325 | 812.5 | 7037.5 | 0.57 | 1398.89 | G300E | 6641347.4 | 52.11 | G300E | 442925.3 | 3.48
547 | Story6 | B105 | 32 MPa RC Beam (32.5 cm x 25 cm) | Beam | 32MPa | Concrete Rectangular | 250 | 325 | 812.5 | 7037.5 | 0.57 | 1398.89 | G300E | 4758816.15 | 37.34 | G300E | 3069845.03 | 24.09
548 | Story6 | B106 | 32 MPa RC Beam (32.5 cm x 25 cm) | Beam | 32MPa | Concrete Rectangular | 250 | 325 | 812.5 | 7037.5 | 0.57 | 1398.89 | G300E | 4758229.69 | 37.33 | G300E | 3069845.03 | 24.09
549 | Story6 | B107 | 32 MPa RC Beam (32.5 cm x 25 cm) | Beam | 32MPa | Concrete Rectangular | 250 | 325 | 812.5 | 7037.5 | 0.57 | 1398.89 | G300E | 4201094.27 | 32.96 | G300E | 2373132.53 | 18.62
550 | Story6 | B108 | 32 MPa RC Beam (32.5 cm x 25 cm) | Beam | 32MPa | Concrete Rectangular | 250 | 325 | 812.5 | 7037.5 | 0.57 | 1398.89 | G300E | 4177929.17 | 32.78 | G300E | 2256427.32 | 17.7
551 | Story6 | B109 | 32 MPa RC Beam (32.5 cm x 25 cm) | Beam | 32MPa | Concrete Rectangular | 250 | 325 | 812.5 | 7037.5 | 0.57 | 1398.89 | G300E | 4085855.21 | 32.06 | G300E | 1322785.65 | 10.38
552 | Story6 | B11 | 32 MPa RC Beam (32.5 cm x 25 cm) | Beam | 32MPa | Concrete Rectangular | 250 | 325 | 812.5 | 7037.5 | 0.57 | 1398.89 | G300E | 6366005.21 | 49.95 | G300E | 422299.63 | 3.31
553 | Story6 | B110 | 32 MPa RC Beam (32.5 cm x 25 cm) | Beam | 32MPa | Concrete Rectangular | 250 | 325 | 812.5 | 7037.5 | 0.57 | 1398.89 | G300E | 4177342.71 | 32.78 | G300E | 2256427.32 | 17.7
554 | Story6 | B111 | 32 MPa RC Beam (32.5 cm x 25 cm) | Beam | 32MPa | Concrete Rectangular | 250 | 325 | 812.5 | 7037.5 | 0.57 | 1398.89 | G300E | 4201094.27 | 32.96 | G300E | 2373132.53 | 18.62
555 | Story6 | B112 | 32 MPa RC Beam (32.5 cm x 25 cm) | Beam | 32MPa | Concrete Rectangular | 250 | 325 | 812.5 | 7037.5 | 0.57 | 1398.89 | G300E | 4758816.15 | 37.34 | G300E | 3069845.03 | 24.09
556 | Story6 | B12 | 32 MPa RC Beam (32.5 cm x 25 cm) | Beam | 32MPa | Concrete Rectangular | 250 | 325 | 812.5 | 7037.5 | 0.57 | 1398.89 | G300E | 4201094.27 | 32.96 | G300E | 2373132.53 | 18.62
557 | Story6 | B13 | 32 MPa RC Beam (32.5 cm x 25 cm) | Beam | 32MPa | Concrete Rectangular | 250 | 325 | 812.5 | 7037.5 | 0.57 | 1398.89 | G300E | 6643106.77 | 52.12 | G300E | 442969.13 | 3.48
558 | Story6 | B14 | 32 MPa RC Beam (32.5 cm x 25 cm) | Beam | 32MPa | Concrete Rectangular | 250 | 325 | 812.5 | 7037.5 | 0.57 | 1398.89 | G300E | 4758229.69 | 37.33 | G300E | 3069845.03 | 24.09
559 | Story6 | B15 | 32 MPa RC Beam (32.5 cm x 25 cm) | Beam | 32MPa | Concrete Rectangular | 250 | 325 | 812.5 | 7037.5 | 0.57 | 1398.89 | G300E | 4758229.69 | 37.33 | G300E | 3069845.03 | 24.09
560 | Story6 | B16 | 32 MPa RC Beam (32.5 cm x 25 cm) | Beam | 32MPa | Concrete Rectangular | 250 | 325 | 812.5 | 7037.5 | 0.57 | 1398.89 | G300E | 4201094.27 | 32.96 | G300E | 2373132.53 | 18.62
561 | Story6 | B17 | 32 MPa RC Beam (32.5 cm x 25 cm) | Beam | 32MPa | Concrete Rectangular | 250 | 325 | 812.5 | 7037.5 | 0.57 | 1398.89 | G300E | 6643106.77 | 52.12 | G300E | 442968.18 | 3.48
562 | Story6 | B18 | 32 MPa RC Beam (32.5 cm x 25 cm) | Beam | 32MPa | Concrete Rectangular | 250 | 325 | 812.5 | 7037.5 | 0.57 | 1398.89 | G300E | 6104151.56 | 47.9 | G300E | 466275.57 | 3.66
563 | Story6 | B19 | 32 MPa RC Beam (32.5 cm x 25 cm) | Beam | 32MPa | Concrete Rectangular | 250 | 325 | 812.5 | 7037.5 | 0.57 | 1398.89 | G300E | 6104151.56 | 47.9 | G300E | 466275.57 | 3.66
564 | Story6 | B2 | 32 MPa RC Beam (32.5 cm x 25 cm) | Beam | 32MPa | Concrete Rectangular | 250 | 325 | 812.5 | 7037.5 | 0.57 | 1398.89 | G300E | 4758229.69 | 37.33 | G300E | 3069845.03 | 24.09
565 | Story6 | B20 | 32 MPa RC Beam (32.5 cm x 25 cm) | Beam | 32MPa | Concrete Rectangular | 250 | 325 | 812.5 | 7037.5 | 0.57 | 1398.89 | G300E | 5760486.98 | 45.2 | G300E | 420670.01 | 3.3
566 | Story6 | B21 | 32 MPa RC Beam (32.5 cm x 25 cm) | Beam | 32MPa | Concrete Rectangular | 250 | 325 | 812.5 | 7037.5 | 0.57 | 1398.89 | G300E | 6133474.48 | 48.13 | G300E | 933438.53 | 7.32
567 | Story6 | B22 | 32 MPa RC Beam (32.5 cm x 25 cm) | Beam | 32MPa | Concrete Rectangular | 250 | 325 | 812.5 | 7037.5 | 0.57 | 1398.89 | G300E | 5781013.02 | 45.36 | G300E | 423846.34 | 3.33
568 | Story6 | B23 | 32 MPa RC Beam (32.5 cm x 25 cm) | Beam | 32MPa | Concrete Rectangular | 250 | 325 | 812.5 | 7037.5 | 0.57 | 1398.89 | G300E | 6068084.38 | 47.61 | G300E | 1368180.61 | 10.74
569 | Story6 | B24 | 32 MPa RC Beam (32.5 cm x 25 cm) | Beam | 32MPa | Concrete Rectangular | 250 | 325 | 812.5 | 7037.5 | 0.57 | 1398.89 | G300E | 5780719.79 | 45.36 | G300E | 423843.48 | 3.33
570 | Story6 | B25 | 32 MPa RC Beam (32.5 cm x 25 cm) | Beam | 32MPa | Concrete Rectangular | 250 | 325 | 812.5 | 7037.5 | 0.57 | 1398.89 | G300E | 6133181.25 | 48.12 | G300E | 933434.72 | 7.32
571 | Story6 | B26 | 32 MPa RC Beam (32.5 cm x 25 cm) | Beam | 32MPa | Concrete Rectangular | 250 | 325 | 812.5 | 7037.5 | 0.57 | 1398.89 | G300E | 5760486.98 | 45.2 | G300E | 420669.05 | 3.3
572 | Story6 | B27 | 32 MPa RC Beam (32.5 cm x 25 cm) | Beam | 32MPa | Concrete Rectangular | 250 | 325 | 812.5 | 7037.5 | 0.57 | 1398.89 | G300E | 6104151.56 | 47.9 | G300E | 466274.62 | 3.66
573 | Story6 | B28 | 32 MPa RC Beam (32.5 cm x 25 cm) | Beam | 32MPa | Concrete Rectangular | 250 | 325 | 812.5 | 7037.5 | 0.57 | 1398.89 | G300E | 6104151.56 | 47.9 | G300E | 466274.62 | 3.66
574 | Story6 | B29 | 32 MPa RC Beam (32.5 cm x 25 cm) | Beam | 32MPa | Concrete Rectangular | 250 | 325 | 812.5 | 7037.5 | 0.57 | 1398.89 | G300E | 6643106.77 | 52.12 | G300E | 442970.09 | 3.48
575 | Story6 | B3 | 32 MPa RC Beam (32.5 cm x 25 cm) | Beam | 32MPa | Concrete Rectangular | 250 | 325 | 812.5 | 7037.5 | 0.57 | 1398.89 | G300E | 6643106.77 | 52.12 | G300E | 442968.18 | 3.48
576 | Story6 | B30 | 32 MPa RC Beam (32.5 cm x 25 cm) | Beam | 32MPa | Concrete Rectangular | 250 | 325 | 812.5 | 7037.5 | 0.57 | 1398.89 | G300E | 4201094.27 | 32.96 | G300E | 2373132.53 | 18.62
577 | Story6 | B31 | 32 MPa RC Beam (32.5 cm x 25 cm) | Beam | 32MPa | Concrete Rectangular | 250 | 325 | 812.5 | 7037.5 | 0.57 | 1398.89 | G300E | 4177929.17 | 32.78 | G300E | 2256427.32 | 17.7
578 | Story6 | B32 | 32 MPa RC Beam (32.5 cm x 25 cm) | Beam | 32MPa | Concrete Rectangular | 250 | 325 | 812.5 | 7037.5 | 0.57 | 1398.89 | G300E | 6366005.21 | 49.95 | G300E | 422297.72 | 3.31
579 | Story6 | B33 | 32 MPa RC Beam (32.5 cm x 25 cm) | Beam | 32MPa | Concrete Rectangular | 250 | 325 | 812.5 | 7037.5 | 0.57 | 1398.89 | G300E | 6133474.48 | 48.13 | G300E | 933438.53 | 7.32
580 | Story6 | B34 | 32 MPa RC Beam (32.5 cm x 25 cm) | Beam | 32MPa | Concrete Rectangular | 250 | 325 | 812.5 | 7037.5 | 0.57 | 1398.89 | G300E | 5760486.98 | 45.2 | G300E | 420670.96 | 3.3
581 | Story6 | B35 | 32 MPa RC Beam (32.5 cm x 25 cm) | Beam | 32MPa | Concrete Rectangular | 250 | 325 | 812.5 | 7037.5 | 0.57 | 1398.89 | G300E | 5781013.02 | 45.36 | G300E | 420722.42 | 3.3
582 | Story6 | B36 | 32 MPa RC Beam (32.5 cm x 25 cm) | Beam | 32MPa | Concrete Rectangular | 250 | 325 | 812.5 | 7037.5 | 0.57 | 1398.89 | G300E | 5781013.02 | 45.36 | G300E | 420721.47 | 3.3
583 | Story6 | B37 | 32 MPa RC Beam (32.5 cm x 25 cm) | Beam | 32MPa | Concrete Rectangular | 250 | 325 | 812.5 | 7200 | 0.58 | 1431.19 | G300E | 5936100 | 46.58 | G300E | 2205376.95 | 17.3
584 | Story6 | B38 | 32 MPa RC Beam (32.5 cm x 25 cm) | Beam | 32MPa | Concrete Rectangular | 250 | 325 | 812.5 | 7037.5 | 0.57 | 1398.89 | G300E | 5377529.69 | 42.19 | G300E | 1337683.82 | 10.5
585 | Story6 | B39 | 32 MPa RC Beam (32.5 cm x 25 cm) | Beam | 32MPa | Concrete Rectangular | 250 | 325 | 812.5 | 7200 | 0.58 | 1431.19 | G300E | 5933700 | 46.56 | G300E | 2205328.2 | 17.3
586 | Story6 | B4 | 32 MPa RC Beam (32.5 cm x 25 cm) | Beam | 32MPa | Concrete Rectangular | 250 | 325 | 812.5 | 7037.5 | 0.57 | 1398.89 | G300E | 4201094.27 | 32.96 | G300E | 2373132.53 | 18.62
587 | Story6 | B40 | 32 MPa RC Beam (32.5 cm x 25 cm) | Beam | 32MPa | Concrete Rectangular | 250 | 325 | 812.5 | 7037.5 | 0.57 | 1398.89 | G300E | 5781599.48 | 45.36 | G300E | 420742.44 | 3.3
588 | Story6 | B41 | 32 MPa RC Beam (32.5 cm x 25 cm) | Beam | 32MPa | Concrete Rectangular | 250 | 325 | 812.5 | 7037.5 | 0.57 | 1398.89 | G300E | 5781599.48 | 45.36 | G300E | 420734.81 | 3.3
589 | Story6 | B42 | 32 MPa RC Beam (32.5 cm x 25 cm) | Beam | 32MPa | Concrete Rectangular | 250 | 325 | 812.5 | 7037.5 | 0.57 | 1398.89 | G300E | 5760486.98 | 45.2 | G300E | 420675.73 | 3.3
590 | Story6 | B43 | 32 MPa RC Beam (32.5 cm x 25 cm) | Beam | 32MPa | Concrete Rectangular | 250 | 325 | 812.5 | 7037.5 | 0.57 | 1398.89 | G300E | 6133181.25 | 48.12 | G300E | 933441.39 | 7.32
591 | Story6 | B44 | 32 MPa RC Beam (32.5 cm x 25 cm) | Beam | 32MPa | Concrete Rectangular | 250 | 325 | 812.5 | 7037.5 | 0.57 | 1398.89 | G300E | 6366005.21 | 49.95 | G300E | 422299.63 | 3.31
592 | Story6 | B45 | 32 MPa RC Beam (32.5 cm x 25 cm) | Beam | 32MPa | Concrete Rectangular | 250 | 325 | 812.5 | 7037.5 | 0.57 | 1398.89 | G300E | 4177929.17 | 32.78 | G300E | 2256427.32 | 17.7
593 | Story6 | B46 | 32 MPa RC Beam (32.5 cm x 25 cm) | Beam | 32MPa | Concrete Rectangular | 250 | 325 | 812.5 | 7037.5 | 0.57 | 1398.89 | G300E | 4085855.21 | 32.06 | G300E | 1322785.65 | 10.38
594 | Story6 | B47 | 32 MPa RC Beam (32.5 cm x 25 cm) | Beam | 32MPa | Concrete Rectangular | 250 | 325 | 812.5 | 7037.5 | 0.57 | 1398.89 | G300E | 6621701.04 | 51.96 | G300E | 447995.23 | 3.52
595 | Story6 | B48 | 32 MPa RC Beam (32.5 cm x 25 cm) | Beam | 32MPa | Concrete Rectangular | 250 | 325 | 812.5 | 7037.5 | 0.57 | 1398.89 | G300E | 6068084.38 | 47.61 | G300E | 1368184.42 | 10.74
596 | Story6 | B49 | 32 MPa RC Beam (32.5 cm x 25 cm) | Beam | 32MPa | Concrete Rectangular | 250 | 325 | 812.5 | 7037.5 | 0.57 | 1398.89 | G300E | 5781013.02 | 45.36 | G300E | 423851.1 | 3.33
597 | Story6 | B5 | 32 MPa RC Beam (32.5 cm x 25 cm) | Beam | 32MPa | Concrete Rectangular | 250 | 325 | 812.5 | 7037.5 | 0.57 | 1398.89 | G300E | 6366005.21 | 49.95 | G300E | 422297.72 | 3.31
598 | Story6 | B50 | 32 MPa RC Beam (32.5 cm x 25 cm) | Beam | 32MPa | Concrete Rectangular | 250 | 325 | 812.5 | 7037.5 | 0.57 | 1398.89 | G300E | 5377236.46 | 42.19 | G300E | 1337671.43 | 10.5
599 | Story6 | B51 | 32 MPa RC Beam (32.5 cm x 25 cm) | Beam | 32MPa | Concrete Rectangular | 250 | 325 | 812.5 | 7200 | 0.58 | 1431.19 | G300E | 5934300 | 46.56 | G300E | 2205347.7 | 17.3
600 | Story6 | B55 | 32 MPa RC Beam (32.5 cm x 25 cm) | Beam | 32MPa | Concrete Rectangular | 250 | 325 | 812.5 | 7037.5 | 0.57 | 1398.89 | G300E | 5800072.92 | 45.51 | G300E | 2155540.87 | 16.91
601 | Story6 | B56 | 32 MPa RC Beam (32.5 cm x 25 cm) | Beam | 32MPa | Concrete Rectangular | 250 | 325 | 812.5 | 7037.5 | 0.57 | 1398.89 | G300E | 5377236.46 | 42.19 | G300E | 1337668.57 | 10.5
602 | Story6 | B57 | 32 MPa RC Beam (32.5 cm x 25 cm) | Beam | 32MPa | Concrete Rectangular | 250 | 325 | 812.5 | 7037.5 | 0.57 | 1398.89 | G300E | 5780719.79 | 45.36 | G300E | 423840.62 | 3.33
603 | Story6 | B58 | 32 MPa RC Beam (32.5 cm x 25 cm) | Beam | 32MPa | Concrete Rectangular | 250 | 325 | 812.5 | 7037.5 | 0.57 | 1398.89 | G300E | 6067497.92 | 47.61 | G300E | 1368177.75 | 10.74
604 | Story6 | B59 | 32 MPa RC Beam (32.5 cm x 25 cm) | Beam | 32MPa | Concrete Rectangular | 250 | 325 | 812.5 | 7037.5 | 0.57 | 1398.89 | G300E | 6621701.04 | 51.96 | G300E | 447997.13 | 3.52
605 | Story6 | B6 | 32 MPa RC Beam (32.5 cm x 25 cm) | Beam | 32MPa | Concrete Rectangular | 250 | 325 | 812.5 | 7037.5 | 0.57 | 1398.89 | G300E | 4177929.17 | 32.78 | G300E | 2256427.32 | 17.7
606 | Story6 | B60 | 32 MPa RC Beam (32.5 cm x 25 cm) | Beam | 32MPa | Concrete Rectangular | 250 | 325 | 812.5 | 7037.5 | 0.57 | 1398.89 | G300E | 4085855.21 | 32.06 | G300E | 1322785.65 | 10.38
607 | Story6 | B61 | 32 MPa RC Beam (32.5 cm x 25 cm) | Beam | 32MPa | Concrete Rectangular | 250 | 325 | 812.5 | 7037.5 | 0.57 | 1398.89 | G300E | 4177929.17 | 32.78 | G300E | 2256427.32 | 17.7
608 | Story6 | B62 | 32 MPa RC Beam (32.5 cm x 25 cm) | Beam | 32MPa | Concrete Rectangular | 250 | 325 | 812.5 | 7037.5 | 0.57 | 1398.89 | G300E | 6621701.04 | 51.96 | G300E | 447995.23 | 3.52
609 | Story6 | B63 | 32 MPa RC Beam (32.5 cm x 25 cm) | Beam | 32MPa | Concrete Rectangular | 250 | 325 | 812.5 | 7037.5 | 0.57 | 1398.89 | G300E | 6133474.48 | 48.13 | G300E | 933438.53 | 7.32
610 | Story6 | B64 | 32 MPa RC Beam (32.5 cm x 25 cm) | Beam | 32MPa | Concrete Rectangular | 250 | 325 | 812.5 | 7037.5 | 0.57 | 1398.89 | G300E | 5781013.02 | 45.36 | G300E | 423851.1 | 3.33
611 | Story6 | B65 | 32 MPa RC Beam (32.5 cm x 25 cm) | Beam | 32MPa | Concrete Rectangular | 250 | 325 | 812.5 | 7037.5 | 0.57 | 1398.89 | G300E | 5781013.02 | 45.36 | G300E | 420723.38 | 3.3
612 | Story6 | B66 | 32 MPa RC Beam (32.5 cm x 25 cm) | Beam | 32MPa | Concrete Rectangular | 250 | 325 | 812.5 | 7200 | 0.58 | 1431.19 | G300E | 5934300 | 46.56 | G300E | 2205351.6 | 17.3
613 | Story6 | B67 | 32 MPa RC Beam (32.5 cm x 25 cm) | Beam | 32MPa | Concrete Rectangular | 250 | 325 | 812.5 | 7037.5 | 0.57 | 1398.89 | G300E | 5802125.52 | 45.53 | G300E | 2155597.1 | 16.91
614 | Story6 | B69 | 32 MPa RC Beam (32.5 cm x 25 cm) | Beam | 32MPa | Concrete Rectangular | 250 | 325 | 812.5 | 7037.5 | 0.57 | 1398.89 | G300E | 5800366.15 | 45.51 | G300E | 2155599.96 | 16.91
615 | Story6 | B7 | 32 MPa RC Beam (32.5 cm x 25 cm) | Beam | 32MPa | Concrete Rectangular | 250 | 325 | 812.5 | 7037.5 | 0.57 | 1398.89 | G300E | 6621701.04 | 51.96 | G300E | 447995.23 | 3.52
616 | Story6 | B70 | 32 MPa RC Beam (32.5 cm x 25 cm) | Beam | 32MPa | Concrete Rectangular | 250 | 325 | 812.5 | 7037.5 | 0.57 | 1398.89 | G300E | 5800952.6 | 45.52 | G300E | 2155592.33 | 16.91
617 | Story6 | B71 | 32 MPa RC Beam (32.5 cm x 25 cm) | Beam | 32MPa | Concrete Rectangular | 250 | 325 | 812.5 | 7037.5 | 0.57 | 1398.89 | G300E | 5780133.33 | 45.35 | G300E | 420688.11 | 3.3
618 | Story6 | B72 | 32 MPa RC Beam (32.5 cm x 25 cm) | Beam | 32MPa | Concrete Rectangular | 250 | 325 | 812.5 | 7037.5 | 0.57 | 1398.89 | G300E | 5781013.02 | 45.36 | G300E | 423877.79 | 3.33
619 | Story6 | B73 | 32 MPa RC Beam (32.5 cm x 25 cm) | Beam | 32MPa | Concrete Rectangular | 250 | 325 | 812.5 | 7037.5 | 0.57 | 1398.89 | G300E | 6134940.62 | 48.14 | G300E | 933471.89 | 7.32
620 | Story6 | B74 | 32 MPa RC Beam (32.5 cm x 25 cm) | Beam | 32MPa | Concrete Rectangular | 250 | 325 | 812.5 | 7037.5 | 0.57 | 1398.89 | G300E | 6621114.58 | 51.95 | G300E | 447943.77 | 3.51
621 | Story6 | B75 | 32 MPa RC Beam (32.5 cm x 25 cm) | Beam | 32MPa | Concrete Rectangular | 250 | 325 | 812.5 | 7037.5 | 0.57 | 1398.89 | G300E | 4177342.71 | 32.78 | G300E | 2256427.32 | 17.7
622 | Story6 | B76 | 32 MPa RC Beam (32.5 cm x 25 cm) | Beam | 32MPa | Concrete Rectangular | 250 | 325 | 812.5 | 7037.5 | 0.57 | 1398.89 | G300E | 4201094.27 | 32.96 | G300E | 2373132.53 | 18.62
623 | Story6 | B77 | 32 MPa RC Beam (32.5 cm x 25 cm) | Beam | 32MPa | Concrete Rectangular | 250 | 325 | 812.5 | 7037.5 | 0.57 | 1398.89 | G300E | 6366005.21 | 49.95 | G300E | 422297.72 | 3.31
624 | Story6 | B78 | 32 MPa RC Beam (32.5 cm x 25 cm) | Beam | 32MPa | Concrete Rectangular | 250 | 325 | 812.5 | 7037.5 | 0.57 | 1398.89 | G300E | 6104151.56 | 47.9 | G300E | 466275.57 | 3.66
625 | Story6 | B79 | 32 MPa RC Beam (32.5 cm x 25 cm) | Beam | 32MPa | Concrete Rectangular | 250 | 325 | 812.5 | 7037.5 | 0.57 | 1398.89 | G300E | 5760486.98 | 45.2 | G300E | 420671.91 | 3.3
626 | Story6 | B8 | 32 MPa RC Beam (32.5 cm x 25 cm) | Beam | 32MPa | Concrete Rectangular | 250 | 325 | 812.5 | 7037.5 | 0.57 | 1398.89 | G300E | 4085855.21 | 32.06 | G300E | 1322785.65 | 10.38
627 | Story6 | B80 | 32 MPa RC Beam (32.5 cm x 25 cm) | Beam | 32MPa | Concrete Rectangular | 250 | 325 | 812.5 | 7037.5 | 0.57 | 1398.89 | G300E | 5760486.98 | 45.2 | G300E | 420673.82 | 3.3
628 | Story6 | B81 | 32 MPa RC Beam (32.5 cm x 25 cm) | Beam | 32MPa | Concrete Rectangular | 250 | 325 | 812.5 | 7037.5 | 0.57 | 1398.89 | G300E | 5781013.02 | 45.36 | G300E | 420724.33 | 3.3
629 | Story6 | B82 | 32 MPa RC Beam (32.5 cm x 25 cm) | Beam | 32MPa | Concrete Rectangular | 250 | 325 | 812.5 | 7037.5 | 0.57 | 1398.89 | G300E | 5780719.79 | 45.36 | G300E | 423833 | 3.33
630 | Story6 | B83 | 32 MPa RC Beam (32.5 cm x 25 cm) | Beam | 32MPa | Concrete Rectangular | 250 | 325 | 812.5 | 7037.5 | 0.57 | 1398.89 | G300E | 5378116.15 | 42.2 | G300E | 1337694.3 | 10.5
631 | Story6 | B84 | 32 MPa RC Beam (32.5 cm x 25 cm) | Beam | 32MPa | Concrete Rectangular | 250 | 325 | 812.5 | 7037.5 | 0.57 | 1398.89 | G300E | 5781013.02 | 45.36 | G300E | 423867.31 | 3.33
632 | Story6 | B85 | 32 MPa RC Beam (32.5 cm x 25 cm) | Beam | 32MPa | Concrete Rectangular | 250 | 325 | 812.5 | 7037.5 | 0.57 | 1398.89 | G300E | 5780133.33 | 45.35 | G300E | 420690.97 | 3.3
633 | Story6 | B86 | 32 MPa RC Beam (32.5 cm x 25 cm) | Beam | 32MPa | Concrete Rectangular | 250 | 325 | 812.5 | 7037.5 | 0.57 | 1398.89 | G300E | 5760486.98 | 45.2 | G300E | 420667.15 | 3.3
634 | Story6 | B87 | 32 MPa RC Beam (32.5 cm x 25 cm) | Beam | 32MPa | Concrete Rectangular | 250 | 325 | 812.5 | 7037.5 | 0.57 | 1398.89 | G300E | 5760486.98 | 45.2 | G300E | 420664.29 | 3.3
635 | Story6 | B88 | 32 MPa RC Beam (32.5 cm x 25 cm) | Beam | 32MPa | Concrete Rectangular | 250 | 325 | 812.5 | 7037.5 | 0.57 | 1398.89 | G300E | 6105031.25 | 47.9 | G300E | 466273.67 | 3.66
636 | Story6 | B89 | 32 MPa RC Beam (32.5 cm x 25 cm) | Beam | 32MPa | Concrete Rectangular | 250 | 325 | 812.5 | 7037.5 | 0.57 | 1398.89 | G300E | 6366884.9 | 49.96 | G300E | 422331.08 | 3.31
637 | Story6 | B9 | 32 MPa RC Beam (32.5 cm x 25 cm) | Beam | 32MPa | Concrete Rectangular | 250 | 325 | 812.5 | 7037.5 | 0.57 | 1398.89 | G300E | 6621701.04 | 51.96 | G300E | 447995.23 | 3.52
638 | Story6 | B90 | 32 MPa RC Beam (32.5 cm x 25 cm) | Beam | 32MPa | Concrete Rectangular | 250 | 325 | 812.5 | 7037.5 | 0.57 | 1398.89 | G300E | 4201094.27 | 32.96 | G300E | 2373132.53 | 18.62
639 | Story6 | B91 | 32 MPa RC Beam (32.5 cm x 25 cm) | Beam | 32MPa | Concrete Rectangular | 250 | 325 | 812.5 | 7037.5 | 0.57 | 1398.89 | G300E | 4758229.69 | 37.33 | G300E | 3069845.03 | 24.09
640 | Story6 | B92 | 32 MPa RC Beam (32.5 cm x 25 cm) | Beam | 32MPa | Concrete Rectangular | 250 | 325 | 812.5 | 7037.5 | 0.57 | 1398.89 | G300E | 6643106.77 | 52.12 | G300E | 442968.18 | 3.48
641 | Story6 | B93 | 32 MPa RC Beam (32.5 cm x 25 cm) | Beam | 32MPa | Concrete Rectangular | 250 | 325 | 812.5 | 7037.5 | 0.57 | 1398.89 | G300E | 6643106.77 | 52.12 | G300E | 442970.09 | 3.48
642 | Story6 | B94 | 32 MPa RC Beam (32.5 cm x 25 cm) | Beam | 32MPa | Concrete Rectangular | 250 | 325 | 812.5 | 7037.5 | 0.57 | 1398.89 | G300E | 6104151.56 | 47.9 | G300E | 466274.62 | 3.66
643 | Story6 | B95 | 32 MPa RC Beam (32.5 cm x 25 cm) | Beam | 32MPa | Concrete Rectangular | 250 | 325 | 812.5 | 7037.5 | 0.57 | 1398.89 | G300E | 6366005.21 | 49.95 | G300E | 422299.63 | 3.31
644 | Story6 | B96 | 32 MPa RC Beam (32.5 cm x 25 cm) | Beam | 32MPa | Concrete Rectangular | 250 | 325 | 812.5 | 7037.5 | 0.57 | 1398.89 | G300E | 6133181.25 | 48.12 | G300E | 933440.44 | 7.32
645 | Story6 | B97 | 32 MPa RC Beam (32.5 cm x 25 cm) | Beam | 32MPa | Concrete Rectangular | 250 | 325 | 812.5 | 7037.5 | 0.57 | 1398.89 | G300E | 6621701.04 | 51.96 | G300E | 447999.04 | 3.52
646 | Story6 | B98 | 32 MPa RC Beam (32.5 cm x 25 cm) | Beam | 32MPa | Concrete Rectangular | 250 | 325 | 812.5 | 7037.5 | 0.57 | 1398.89 | G300E | 6067497.92 | 47.61 | G300E | 1368173.94 | 10.74
647 | Story6 | B99 | 32 MPa RC Beam (32.5 cm x 25 cm) | Beam | 32MPa | Concrete Rectangular | 250 | 325 | 812.5 | 7037.5 | 0.57 | 1398.89 | G300E | 6621114.58 | 51.95 | G300E | 447945.67 | 3.51

## Columns
| Story | Label | Section | Structural_Element_Type | Material | Cross_Section_Type | Width_(mm) | Depth_(mm) | Area_(cm^2) | Length_(mm) | Volume_(m^3) | Mass_(kg) | Long._Rebar_Material | Long._Rebar_Volume_(mm^3) | Long._Rebar_Mass_(kg) | Tran._Rebar_Material | Tran._Rebar_Volume_(mm^3) | Tran._Rebar_Mass_(kg)
0 | Story1 | C1 | 32 MPa RC Column (40 cm x 40 cm) | Column | 32MPa | Concrete Rectangular | 400 | 400 | 1600 | 3125 | 0.5 | 1223.24 | G300E | 5000000 | 39.23 | G300E | 0 | 0
1 | Story1 | C10 | 32 MPa RC Column (40 cm x 40 cm) | Column | 32MPa | Concrete Rectangular | 400 | 400 | 1600 | 3125 | 0.5 | 1223.24 | G300E | 36012500 | 282.57 | G300E | 0 | 0
2 | Story1 | C11 | 32 MPa RC Column (40 cm x 40 cm) | Column | 32MPa | Concrete Rectangular | 400 | 400 | 1600 | 3125 | 0.5 | 1223.24 | G300E | 31665625 | 248.46 | G300E | 0 | 0
3 | Story1 | C12 | 32 MPa RC Column (40 cm x 40 cm) | Column | 32MPa | Concrete Rectangular | 400 | 400 | 1600 | 3125 | 0.5 | 1223.24 | G300E | 21653125 | 169.9 | G300E | 0 | 0
4 | Story1 | C13 | 32 MPa RC Column (40 cm x 40 cm) | Column | 32MPa | Concrete Rectangular | 400 | 400 | 1600 | 3125 | 0.5 | 1223.24 | G300E | 21653125 | 169.9 | G300E | 0 | 0
5 | Story1 | C14 | 32 MPa RC Column (40 cm x 40 cm) | Column | 32MPa | Concrete Rectangular | 400 | 400 | 1600 | 3125 | 0.5 | 1223.24 | G300E | 31665625 | 248.46 | G300E | 0 | 0
6 | Story1 | C15 | 32 MPa RC Column (40 cm x 40 cm) | Column | 32MPa | Concrete Rectangular | 400 | 400 | 1600 | 3125 | 0.5 | 1223.24 | G300E | 36012500 | 282.57 | G300E | 0 | 0
7 | Story1 | C16 | 32 MPa RC Column (40 cm x 40 cm) | Column | 32MPa | Concrete Rectangular | 400 | 400 | 1600 | 3125 | 0.5 | 1223.24 | G300E | 5000000 | 39.23 | G300E | 0 | 0
8 | Story1 | C17 | 32 MPa RC Column (40 cm x 40 cm) | Column | 32MPa | Concrete Rectangular | 400 | 400 | 1600 | 3125 | 0.5 | 1223.24 | G300E | 5000000 | 39.23 | G300E | 0 | 0
9 | Story1 | C18 | 32 MPa RC Column (40 cm x 40 cm) | Column | 32MPa | Concrete Rectangular | 400 | 400 | 1600 | 3125 | 0.5 | 1223.24 | G300E | 31665625 | 248.46 | G300E | 0 | 0
10 | Story1 | C19 | 32 MPa RC Column (40 cm x 40 cm) | Column | 32MPa | Concrete Rectangular | 400 | 400 | 1600 | 3125 | 0.5 | 1223.24 | G300E | 27084375 | 212.51 | G300E | 0 | 0
11 | Story1 | C2 | 32 MPa RC Column (40 cm x 40 cm) | Column | 32MPa | Concrete Rectangular | 400 | 400 | 1600 | 3125 | 0.5 | 1223.24 | G300E | 5000000 | 39.23 | G300E | 0 | 0
12 | Story1 | C20 | 32 MPa RC Column (40 cm x 40 cm) | Column | 32MPa | Concrete Rectangular | 400 | 400 | 1600 | 3125 | 0.5 | 1223.24 | G300E | 12640625 | 99.18 | G300E | 0 | 0
13 | Story1 | C21 | 32 MPa RC Column (40 cm x 40 cm) | Column | 32MPa | Concrete Rectangular | 400 | 400 | 1600 | 3125 | 0.5 | 1223.24 | G300E | 12640625 | 99.18 | G300E | 0 | 0
14 | Story1 | C22 | 32 MPa RC Column (40 cm x 40 cm) | Column | 32MPa | Concrete Rectangular | 400 | 400 | 1600 | 3125 | 0.5 | 1223.24 | G300E | 27084375 | 212.51 | G300E | 0 | 0
15 | Story1 | C23 | 32 MPa RC Column (40 cm x 40 cm) | Column | 32MPa | Concrete Rectangular | 400 | 400 | 1600 | 3125 | 0.5 | 1223.24 | G300E | 31665625 | 248.46 | G300E | 0 | 0
16 | Story1 | C24 | 32 MPa RC Column (40 cm x 40 cm) | Column | 32MPa | Concrete Rectangular | 400 | 400 | 1600 | 3125 | 0.5 | 1223.24 | G300E | 5000000 | 39.23 | G300E | 0 | 0
17 | Story1 | C25 | 32 MPa RC Column (40 cm x 40 cm) | Column | 32MPa | Concrete Rectangular | 400 | 400 | 1600 | 3125 | 0.5 | 1223.24 | G300E | 5000000 | 39.23 | G300E | 0 | 0
18 | Story1 | C26 | 32 MPa RC Column (40 cm x 40 cm) | Column | 32MPa | Concrete Rectangular | 400 | 400 | 1600 | 3125 | 0.5 | 1223.24 | G300E | 21653125 | 169.9 | G300E | 0 | 0
19 | Story1 | C27 | 32 MPa RC Column (40 cm x 40 cm) | Column | 32MPa | Concrete Rectangular | 400 | 400 | 1600 | 3125 | 0.5 | 1223.24 | G300E | 12642708.33 | 99.2 | G300E | 0 | 0
20 | Story1 | C3 | 32 MPa RC Column (40 cm x 40 cm) | Column | 32MPa | Concrete Rectangular | 400 | 400 | 1600 | 3125 | 0.5 | 1223.24 | G300E | 5000000 | 39.23 | G300E | 0 | 0
21 | Story1 | C30 | 32 MPa RC Column (40 cm x 40 cm) | Column | 32MPa | Concrete Rectangular | 400 | 400 | 1600 | 3125 | 0.5 | 1223.24 | G300E | 12644791.67 | 99.22 | G300E | 0 | 0
22 | Story1 | C31 | 32 MPa RC Column (40 cm x 40 cm) | Column | 32MPa | Concrete Rectangular | 400 | 400 | 1600 | 3125 | 0.5 | 1223.24 | G300E | 21655208.33 | 169.91 | G300E | 0 | 0
23 | Story1 | C32 | 32 MPa RC Column (40 cm x 40 cm) | Column | 32MPa | Concrete Rectangular | 400 | 400 | 1600 | 3125 | 0.5 | 1223.24 | G300E | 5000000 | 39.23 | G300E | 0 | 0
24 | Story1 | C33 | 32 MPa RC Column (40 cm x 40 cm) | Column | 32MPa | Concrete Rectangular | 400 | 400 | 1600 | 3125 | 0.5 | 1223.24 | G300E | 5000000 | 39.23 | G300E | 0 | 0
25 | Story1 | C34 | 32 MPa RC Column (40 cm x 40 cm) | Column | 32MPa | Concrete Rectangular | 400 | 400 | 1600 | 3125 | 0.5 | 1223.24 | G300E | 21653125 | 169.9 | G300E | 0 | 0
26 | Story1 | C35 | 32 MPa RC Column (40 cm x 40 cm) | Column | 32MPa | Concrete Rectangular | 400 | 400 | 1600 | 3125 | 0.5 | 1223.24 | G300E | 12643750 | 99.21 | G300E | 0 | 0
27 | Story1 | C38 | 32 MPa RC Column (40 cm x 40 cm) | Column | 32MPa | Concrete Rectangular | 400 | 400 | 1600 | 3125 | 0.5 | 1223.24 | G300E | 12539583.33 | 98.39 | G300E | 0 | 0
28 | Story1 | C39 | 32 MPa RC Column (40 cm x 40 cm) | Column | 32MPa | Concrete Rectangular | 400 | 400 | 1600 | 3125 | 0.5 | 1223.24 | G300E | 21644791.67 | 169.83 | G300E | 0 | 0
29 | Story1 | C4 | 32 MPa RC Column (40 cm x 40 cm) | Column | 32MPa | Concrete Rectangular | 400 | 400 | 1600 | 3125 | 0.5 | 1223.24 | G300E | 5000000 | 39.23 | G300E | 0 | 0
30 | Story1 | C40 | 32 MPa RC Column (40 cm x 40 cm) | Column | 32MPa | Concrete Rectangular | 400 | 400 | 1600 | 3125 | 0.5 | 1223.24 | G300E | 5000000 | 39.23 | G300E | 0 | 0
31 | Story1 | C41 | 32 MPa RC Column (40 cm x 40 cm) | Column | 32MPa | Concrete Rectangular | 400 | 400 | 1600 | 3125 | 0.5 | 1223.24 | G300E | 5000000 | 39.23 | G300E | 0 | 0
32 | Story1 | C42 | 32 MPa RC Column (40 cm x 40 cm) | Column | 32MPa | Concrete Rectangular | 400 | 400 | 1600 | 3125 | 0.5 | 1223.24 | G300E | 31665625 | 248.46 | G300E | 0 | 0
33 | Story1 | C43 | 32 MPa RC Column (40 cm x 40 cm) | Column | 32MPa | Concrete Rectangular | 400 | 400 | 1600 | 3125 | 0.5 | 1223.24 | G300E | 27085416.67 | 212.52 | G300E | 0 | 0
34 | Story1 | C44 | 32 MPa RC Column (40 cm x 40 cm) | Column | 32MPa | Concrete Rectangular | 400 | 400 | 1600 | 3125 | 0.5 | 1223.24 | G300E | 12643750 | 99.21 | G300E | 0 | 0
35 | Story1 | C45 | 32 MPa RC Column (40 cm x 40 cm) | Column | 32MPa | Concrete Rectangular | 400 | 400 | 1600 | 3125 | 0.5 | 1223.24 | G300E | 12533333.33 | 98.34 | G300E | 0 | 0
36 | Story1 | C46 | 32 MPa RC Column (40 cm x 40 cm) | Column | 32MPa | Concrete Rectangular | 400 | 400 | 1600 | 3125 | 0.5 | 1223.24 | G300E | 27337500 | 214.5 | G300E | 0 | 0
37 | Story1 | C47 | 32 MPa RC Column (40 cm x 40 cm) | Column | 32MPa | Concrete Rectangular | 400 | 400 | 1600 | 3125 | 0.5 | 1223.24 | G300E | 31525000 | 247.36 | G300E | 0 | 0
38 | Story1 | C48 | 32 MPa RC Column (40 cm x 40 cm) | Column | 32MPa | Concrete Rectangular | 400 | 400 | 1600 | 3125 | 0.5 | 1223.24 | G300E | 5000000 | 39.23 | G300E | 0 | 0
39 | Story1 | C49 | 32 MPa RC Column (40 cm x 40 cm) | Column | 32MPa | Concrete Rectangular | 400 | 400 | 1600 | 3125 | 0.5 | 1223.24 | G300E | 5000000 | 39.23 | G300E | 0 | 0
40 | Story1 | C5 | 32 MPa RC Column (40 cm x 40 cm) | Column | 32MPa | Concrete Rectangular | 400 | 400 | 1600 | 3125 | 0.5 | 1223.24 | G300E | 5000000 | 39.23 | G300E | 0 | 0
41 | Story1 | C50 | 32 MPa RC Column (40 cm x 40 cm) | Column | 32MPa | Concrete Rectangular | 400 | 400 | 1600 | 3125 | 0.5 | 1223.24 | G300E | 36012500 | 282.57 | G300E | 0 | 0
42 | Story1 | C51 | 32 MPa RC Column (40 cm x 40 cm) | Column | 32MPa | Concrete Rectangular | 400 | 400 | 1600 | 3125 | 0.5 | 1223.24 | G300E | 31665625 | 248.46 | G300E | 0 | 0
43 | Story1 | C52 | 32 MPa RC Column (40 cm x 40 cm) | Column | 32MPa | Concrete Rectangular | 400 | 400 | 1600 | 3125 | 0.5 | 1223.24 | G300E | 21655208.33 | 169.91 | G300E | 0 | 0
44 | Story1 | C53 | 32 MPa RC Column (40 cm x 40 cm) | Column | 32MPa | Concrete Rectangular | 400 | 400 | 1600 | 3125 | 0.5 | 1223.24 | G300E | 21645833.33 | 169.84 | G300E | 0 | 0
45 | Story1 | C54 | 32 MPa RC Column (40 cm x 40 cm) | Column | 32MPa | Concrete Rectangular | 400 | 400 | 1600 | 3125 | 0.5 | 1223.24 | G300E | 31521875 | 247.33 | G300E | 0 | 0
46 | Story1 | C55 | 32 MPa RC Column (40 cm x 40 cm) | Column | 32MPa | Concrete Rectangular | 400 | 400 | 1600 | 3125 | 0.5 | 1223.24 | G300E | 36272916.67 | 284.61 | G300E | 0 | 0
47 | Story1 | C56 | 32 MPa RC Column (40 cm x 40 cm) | Column | 32MPa | Concrete Rectangular | 400 | 400 | 1600 | 3125 | 0.5 | 1223.24 | G300E | 5000000 | 39.23 | G300E | 0 | 0
48 | Story1 | C57 | 32 MPa RC Column (40 cm x 40 cm) | Column | 32MPa | Concrete Rectangular | 400 | 400 | 1600 | 3125 | 0.5 | 1223.24 | G300E | 5000000 | 39.23 | G300E | 0 | 0
49 | Story1 | C58 | 32 MPa RC Column (40 cm x 40 cm) | Column | 32MPa | Concrete Rectangular | 400 | 400 | 1600 | 3125 | 0.5 | 1223.24 | G300E | 5000000 | 39.23 | G300E | 0 | 0
50 | Story1 | C59 | 32 MPa RC Column (40 cm x 40 cm) | Column | 32MPa | Concrete Rectangular | 400 | 400 | 1600 | 3125 | 0.5 | 1223.24 | G300E | 5000000 | 39.23 | G300E | 0 | 0
51 | Story1 | C6 | 32 MPa RC Column (40 cm x 40 cm) | Column | 32MPa | Concrete Rectangular | 400 | 400 | 1600 | 3125 | 0.5 | 1223.24 | G300E | 5000000 | 39.23 | G300E | 0 | 0
52 | Story1 | C60 | 32 MPa RC Column (40 cm x 40 cm) | Column | 32MPa | Concrete Rectangular | 400 | 400 | 1600 | 3125 | 0.5 | 1223.24 | G300E | 5000000 | 39.23 | G300E | 0 | 0
53 | Story1 | C61 | 32 MPa RC Column (40 cm x 40 cm) | Column | 32MPa | Concrete Rectangular | 400 | 400 | 1600 | 3125 | 0.5 | 1223.24 | G300E | 5000000 | 39.23 | G300E | 0 | 0
54 | Story1 | C62 | 32 MPa RC Column (40 cm x 40 cm) | Column | 32MPa | Concrete Rectangular | 400 | 400 | 1600 | 3125 | 0.5 | 1223.24 | G300E | 5000000 | 39.23 | G300E | 0 | 0
55 | Story1 | C63 | 32 MPa RC Column (40 cm x 40 cm) | Column | 32MPa | Concrete Rectangular | 400 | 400 | 1600 | 3125 | 0.5 | 1223.24 | G300E | 5000000 | 39.23 | G300E | 0 | 0
56 | Story1 | C64 | 32 MPa RC Column (40 cm x 40 cm) | Column | 32MPa | Concrete Rectangular | 400 | 400 | 1600 | 3125 | 0.5 | 1223.24 | G300E | 5000000 | 39.23 | G300E | 0 | 0
57 | Story1 | C7 | 32 MPa RC Column (40 cm x 40 cm) | Column | 32MPa | Concrete Rectangular | 400 | 400 | 1600 | 3125 | 0.5 | 1223.24 | G300E | 5000000 | 39.23 | G300E | 0 | 0
58 | Story1 | C8 | 32 MPa RC Column (40 cm x 40 cm) | Column | 32MPa | Concrete Rectangular | 400 | 400 | 1600 | 3125 | 0.5 | 1223.24 | G300E | 5000000 | 39.23 | G300E | 0 | 0
59 | Story1 | C9 | 32 MPa RC Column (40 cm x 40 cm) | Column | 32MPa | Concrete Rectangular | 400 | 400 | 1600 | 3125 | 0.5 | 1223.24 | G300E | 5000000 | 39.23 | G300E | 0 | 0
60 | Story2 | C1 | 32 MPa RC Column (40 cm x 40 cm) | Column | 32MPa | Concrete Rectangular | 400 | 400 | 1600 | 3125 | 0.5 | 1223.24 | G300E | 5000000 | 39.23 | G300E | 0 | 0
61 | Story2 | C10 | 32 MPa RC Column (40 cm x 40 cm) | Column | 32MPa | Concrete Rectangular | 400 | 400 | 1600 | 3125 | 0.5 | 1223.24 | G300E | 21294791.67 | 167.09 | G300E | 0 | 0
62 | Story2 | C11 | 32 MPa RC Column (40 cm x 40 cm) | Column | 32MPa | Concrete Rectangular | 400 | 400 | 1600 | 3125 | 0.5 | 1223.24 | G300E | 17898958.33 | 140.44 | G300E | 0 | 0
63 | Story2 | C12 | 32 MPa RC Column (40 cm x 40 cm) | Column | 32MPa | Concrete Rectangular | 400 | 400 | 1600 | 3125 | 0.5 | 1223.24 | G300E | 7660416.67 | 60.11 | G300E | 0 | 0
64 | Story2 | C13 | 32 MPa RC Column (40 cm x 40 cm) | Column | 32MPa | Concrete Rectangular | 400 | 400 | 1600 | 3125 | 0.5 | 1223.24 | G300E | 7660416.67 | 60.11 | G300E | 0 | 0
65 | Story2 | C14 | 32 MPa RC Column (40 cm x 40 cm) | Column | 32MPa | Concrete Rectangular | 400 | 400 | 1600 | 3125 | 0.5 | 1223.24 | G300E | 17898958.33 | 140.44 | G300E | 0 | 0
66 | Story2 | C15 | 32 MPa RC Column (40 cm x 40 cm) | Column | 32MPa | Concrete Rectangular | 400 | 400 | 1600 | 3125 | 0.5 | 1223.24 | G300E | 21294791.67 | 167.09 | G300E | 0 | 0
67 | Story2 | C16 | 32 MPa RC Column (40 cm x 40 cm) | Column | 32MPa | Concrete Rectangular | 400 | 400 | 1600 | 3125 | 0.5 | 1223.24 | G300E | 5000000 | 39.23 | G300E | 0 | 0
68 | Story2 | C17 | 32 MPa RC Column (40 cm x 40 cm) | Column | 32MPa | Concrete Rectangular | 400 | 400 | 1600 | 3125 | 0.5 | 1223.24 | G300E | 5000000 | 39.23 | G300E | 0 | 0
69 | Story2 | C18 | 32 MPa RC Column (40 cm x 40 cm) | Column | 32MPa | Concrete Rectangular | 400 | 400 | 1600 | 3125 | 0.5 | 1223.24 | G300E | 17898958.33 | 140.44 | G300E | 0 | 0
70 | Story2 | C19 | 32 MPa RC Column (40 cm x 40 cm) | Column | 32MPa | Concrete Rectangular | 400 | 400 | 1600 | 3125 | 0.5 | 1223.24 | G300E | 13817708.33 | 108.42 | G300E | 0 | 0
71 | Story2 | C2 | 32 MPa RC Column (40 cm x 40 cm) | Column | 32MPa | Concrete Rectangular | 400 | 400 | 1600 | 3125 | 0.5 | 1223.24 | G300E | 5000000 | 39.23 | G300E | 0 | 0
72 | Story2 | C20 | 32 MPa RC Column (40 cm x 40 cm) | Column | 32MPa | Concrete Rectangular | 400 | 400 | 1600 | 3125 | 0.5 | 1223.24 | G300E | 5000000 | 39.23 | G300E | 0 | 0
73 | Story2 | C21 | 32 MPa RC Column (40 cm x 40 cm) | Column | 32MPa | Concrete Rectangular | 400 | 400 | 1600 | 3125 | 0.5 | 1223.24 | G300E | 5000000 | 39.23 | G300E | 0 | 0
74 | Story2 | C22 | 32 MPa RC Column (40 cm x 40 cm) | Column | 32MPa | Concrete Rectangular | 400 | 400 | 1600 | 3125 | 0.5 | 1223.24 | G300E | 13817708.33 | 108.42 | G300E | 0 | 0
75 | Story2 | C23 | 32 MPa RC Column (40 cm x 40 cm) | Column | 32MPa | Concrete Rectangular | 400 | 400 | 1600 | 3125 | 0.5 | 1223.24 | G300E | 17898958.33 | 140.44 | G300E | 0 | 0
76 | Story2 | C24 | 32 MPa RC Column (40 cm x 40 cm) | Column | 32MPa | Concrete Rectangular | 400 | 400 | 1600 | 3125 | 0.5 | 1223.24 | G300E | 5000000 | 39.23 | G300E | 0 | 0
77 | Story2 | C25 | 32 MPa RC Column (40 cm x 40 cm) | Column | 32MPa | Concrete Rectangular | 400 | 400 | 1600 | 3125 | 0.5 | 1223.24 | G300E | 5000000 | 39.23 | G300E | 0 | 0
78 | Story2 | C26 | 32 MPa RC Column (40 cm x 40 cm) | Column | 32MPa | Concrete Rectangular | 400 | 400 | 1600 | 3125 | 0.5 | 1223.24 | G300E | 7660416.67 | 60.11 | G300E | 0 | 0
79 | Story2 | C27 | 32 MPa RC Column (40 cm x 40 cm) | Column | 32MPa | Concrete Rectangular | 400 | 400 | 1600 | 3125 | 0.5 | 1223.24 | G300E | 5000000 | 39.23 | G300E | 0 | 0
80 | Story2 | C3 | 32 MPa RC Column (40 cm x 40 cm) | Column | 32MPa | Concrete Rectangular | 400 | 400 | 1600 | 3125 | 0.5 | 1223.24 | G300E | 5000000 | 39.23 | G300E | 0 | 0
81 | Story2 | C30 | 32 MPa RC Column (40 cm x 40 cm) | Column | 32MPa | Concrete Rectangular | 400 | 400 | 1600 | 3125 | 0.5 | 1223.24 | G300E | 5000000 | 39.23 | G300E | 0 | 0
82 | Story2 | C31 | 32 MPa RC Column (40 cm x 40 cm) | Column | 32MPa | Concrete Rectangular | 400 | 400 | 1600 | 3125 | 0.5 | 1223.24 | G300E | 7661458.33 | 60.11 | G300E | 0 | 0
83 | Story2 | C32 | 32 MPa RC Column (40 cm x 40 cm) | Column | 32MPa | Concrete Rectangular | 400 | 400 | 1600 | 3125 | 0.5 | 1223.24 | G300E | 5000000 | 39.23 | G300E | 0 | 0
84 | Story2 | C33 | 32 MPa RC Column (40 cm x 40 cm) | Column | 32MPa | Concrete Rectangular | 400 | 400 | 1600 | 3125 | 0.5 | 1223.24 | G300E | 5000000 | 39.23 | G300E | 0 | 0
85 | Story2 | C34 | 32 MPa RC Column (40 cm x 40 cm) | Column | 32MPa | Concrete Rectangular | 400 | 400 | 1600 | 3125 | 0.5 | 1223.24 | G300E | 7661458.33 | 60.11 | G300E | 0 | 0
86 | Story2 | C35 | 32 MPa RC Column (40 cm x 40 cm) | Column | 32MPa | Concrete Rectangular | 400 | 400 | 1600 | 3125 | 0.5 | 1223.24 | G300E | 5000000 | 39.23 | G300E | 0 | 0
87 | Story2 | C38 | 32 MPa RC Column (40 cm x 40 cm) | Column | 32MPa | Concrete Rectangular | 400 | 400 | 1600 | 3125 | 0.5 | 1223.24 | G300E | 5000000 | 39.23 | G300E | 0 | 0
88 | Story2 | C39 | 32 MPa RC Column (40 cm x 40 cm) | Column | 32MPa | Concrete Rectangular | 400 | 400 | 1600 | 3125 | 0.5 | 1223.24 | G300E | 7650000 | 60.02 | G300E | 0 | 0
89 | Story2 | C4 | 32 MPa RC Column (40 cm x 40 cm) | Column | 32MPa | Concrete Rectangular | 400 | 400 | 1600 | 3125 | 0.5 | 1223.24 | G300E | 5000000 | 39.23 | G300E | 0 | 0
90 | Story2 | C40 | 32 MPa RC Column (40 cm x 40 cm) | Column | 32MPa | Concrete Rectangular | 400 | 400 | 1600 | 3125 | 0.5 | 1223.24 | G300E | 5000000 | 39.23 | G300E | 0 | 0
91 | Story2 | C41 | 32 MPa RC Column (40 cm x 40 cm) | Column | 32MPa | Concrete Rectangular | 400 | 400 | 1600 | 3125 | 0.5 | 1223.24 | G300E | 5000000 | 39.23 | G300E | 0 | 0
92 | Story2 | C42 | 32 MPa RC Column (40 cm x 40 cm) | Column | 32MPa | Concrete Rectangular | 400 | 400 | 1600 | 3125 | 0.5 | 1223.24 | G300E | 17898958.33 | 140.44 | G300E | 0 | 0
93 | Story2 | C43 | 32 MPa RC Column (40 cm x 40 cm) | Column | 32MPa | Concrete Rectangular | 400 | 400 | 1600 | 3125 | 0.5 | 1223.24 | G300E | 13817708.33 | 108.42 | G300E | 0 | 0
94 | Story2 | C44 | 32 MPa RC Column (40 cm x 40 cm) | Column | 32MPa | Concrete Rectangular | 400 | 400 | 1600 | 3125 | 0.5 | 1223.24 | G300E | 5000000 | 39.23 | G300E | 0 | 0
95 | Story2 | C45 | 32 MPa RC Column (40 cm x 40 cm) | Column | 32MPa | Concrete Rectangular | 400 | 400 | 1600 | 3125 | 0.5 | 1223.24 | G300E | 5000000 | 39.23 | G300E | 0 | 0
96 | Story2 | C46 | 32 MPa RC Column (40 cm x 40 cm) | Column | 32MPa | Concrete Rectangular | 400 | 400 | 1600 | 3125 | 0.5 | 1223.24 | G300E | 14006250 | 109.9 | G300E | 0 | 0
97 | Story2 | C47 | 32 MPa RC Column (40 cm x 40 cm) | Column | 32MPa | Concrete Rectangular | 400 | 400 | 1600 | 3125 | 0.5 | 1223.24 | G300E | 17798958.33 | 139.66 | G300E | 0 | 0
98 | Story2 | C48 | 32 MPa RC Column (40 cm x 40 cm) | Column | 32MPa | Concrete Rectangular | 400 | 400 | 1600 | 3125 | 0.5 | 1223.24 | G300E | 5000000 | 39.23 | G300E | 0 | 0
99 | Story2 | C49 | 32 MPa RC Column (40 cm x 40 cm) | Column | 32MPa | Concrete Rectangular | 400 | 400 | 1600 | 3125 | 0.5 | 1223.24 | G300E | 5000000 | 39.23 | G300E | 0 | 0
100 | Story2 | C5 | 32 MPa RC Column (40 cm x 40 cm) | Column | 32MPa | Concrete Rectangular | 400 | 400 | 1600 | 3125 | 0.5 | 1223.24 | G300E | 5000000 | 39.23 | G300E | 0 | 0
101 | Story2 | C50 | 32 MPa RC Column (40 cm x 40 cm) | Column | 32MPa | Concrete Rectangular | 400 | 400 | 1600 | 3125 | 0.5 | 1223.24 | G300E | 21294791.67 | 167.09 | G300E | 0 | 0
102 | Story2 | C51 | 32 MPa RC Column (40 cm x 40 cm) | Column | 32MPa | Concrete Rectangular | 400 | 400 | 1600 | 3125 | 0.5 | 1223.24 | G300E | 17898958.33 | 140.44 | G300E | 0 | 0
103 | Story2 | C52 | 32 MPa RC Column (40 cm x 40 cm) | Column | 32MPa | Concrete Rectangular | 400 | 400 | 1600 | 3125 | 0.5 | 1223.24 | G300E | 7661458.33 | 60.11 | G300E | 0 | 0
104 | Story2 | C53 | 32 MPa RC Column (40 cm x 40 cm) | Column | 32MPa | Concrete Rectangular | 400 | 400 | 1600 | 3125 | 0.5 | 1223.24 | G300E | 7650000 | 60.02 | G300E | 0 | 0
105 | Story2 | C54 | 32 MPa RC Column (40 cm x 40 cm) | Column | 32MPa | Concrete Rectangular | 400 | 400 | 1600 | 3125 | 0.5 | 1223.24 | G300E | 17797916.67 | 139.65 | G300E | 0 | 0
106 | Story2 | C55 | 32 MPa RC Column (40 cm x 40 cm) | Column | 32MPa | Concrete Rectangular | 400 | 400 | 1600 | 3125 | 0.5 | 1223.24 | G300E | 21486458.33 | 168.59 | G300E | 0 | 0
107 | Story2 | C56 | 32 MPa RC Column (40 cm x 40 cm) | Column | 32MPa | Concrete Rectangular | 400 | 400 | 1600 | 3125 | 0.5 | 1223.24 | G300E | 5000000 | 39.23 | G300E | 0 | 0
108 | Story2 | C57 | 32 MPa RC Column (40 cm x 40 cm) | Column | 32MPa | Concrete Rectangular | 400 | 400 | 1600 | 3125 | 0.5 | 1223.24 | G300E | 5000000 | 39.23 | G300E | 0 | 0
109 | Story2 | C58 | 32 MPa RC Column (40 cm x 40 cm) | Column | 32MPa | Concrete Rectangular | 400 | 400 | 1600 | 3125 | 0.5 | 1223.24 | G300E | 5000000 | 39.23 | G300E | 0 | 0
110 | Story2 | C59 | 32 MPa RC Column (40 cm x 40 cm) | Column | 32MPa | Concrete Rectangular | 400 | 400 | 1600 | 3125 | 0.5 | 1223.24 | G300E | 5000000 | 39.23 | G300E | 0 | 0
111 | Story2 | C6 | 32 MPa RC Column (40 cm x 40 cm) | Column | 32MPa | Concrete Rectangular | 400 | 400 | 1600 | 3125 | 0.5 | 1223.24 | G300E | 5000000 | 39.23 | G300E | 0 | 0
112 | Story2 | C60 | 32 MPa RC Column (40 cm x 40 cm) | Column | 32MPa | Concrete Rectangular | 400 | 400 | 1600 | 3125 | 0.5 | 1223.24 | G300E | 5000000 | 39.23 | G300E | 0 | 0
113 | Story2 | C61 | 32 MPa RC Column (40 cm x 40 cm) | Column | 32MPa | Concrete Rectangular | 400 | 400 | 1600 | 3125 | 0.5 | 1223.24 | G300E | 5000000 | 39.23 | G300E | 0 | 0
114 | Story2 | C62 | 32 MPa RC Column (40 cm x 40 cm) | Column | 32MPa | Concrete Rectangular | 400 | 400 | 1600 | 3125 | 0.5 | 1223.24 | G300E | 5000000 | 39.23 | G300E | 0 | 0
115 | Story2 | C63 | 32 MPa RC Column (40 cm x 40 cm) | Column | 32MPa | Concrete Rectangular | 400 | 400 | 1600 | 3125 | 0.5 | 1223.24 | G300E | 5000000 | 39.23 | G300E | 0 | 0
116 | Story2 | C64 | 32 MPa RC Column (40 cm x 40 cm) | Column | 32MPa | Concrete Rectangular | 400 | 400 | 1600 | 3125 | 0.5 | 1223.24 | G300E | 5000000 | 39.23 | G300E | 0 | 0
117 | Story2 | C7 | 32 MPa RC Column (40 cm x 40 cm) | Column | 32MPa | Concrete Rectangular | 400 | 400 | 1600 | 3125 | 0.5 | 1223.24 | G300E | 5000000 | 39.23 | G300E | 0 | 0
118 | Story2 | C8 | 32 MPa RC Column (40 cm x 40 cm) | Column | 32MPa | Concrete Rectangular | 400 | 400 | 1600 | 3125 | 0.5 | 1223.24 | G300E | 5000000 | 39.23 | G300E | 0 | 0
119 | Story2 | C9 | 32 MPa RC Column (40 cm x 40 cm) | Column | 32MPa | Concrete Rectangular | 400 | 400 | 1600 | 3125 | 0.5 | 1223.24 | G300E | 5000000 | 39.23 | G300E | 0 | 0
120 | Story3 | C1 | 32 MPa RC Column (32.5 cm x 32.5 cm) | Column | 32MPa | Concrete Rectangular | 325 | 325 | 1056.3 | 3100 | 0.33 | 801.07 | G300E | 3273600 | 25.69 | G300E | 0 | 0
121 | Story3 | C10 | 32 MPa RC Column (32.5 cm x 32.5 cm) | Column | 32MPa | Concrete Rectangular | 325 | 325 | 1056.3 | 3100 | 0.33 | 801.07 | G300E | 24356700 | 191.11 | G300E | 0 | 0
122 | Story3 | C11 | 32 MPa RC Column (32.5 cm x 32.5 cm) | Column | 32MPa | Concrete Rectangular | 325 | 325 | 1056.3 | 3100 | 0.33 | 801.07 | G300E | 21545000 | 169.05 | G300E | 0 | 0
123 | Story3 | C12 | 32 MPa RC Column (32.5 cm x 32.5 cm) | Column | 32MPa | Concrete Rectangular | 325 | 325 | 1056.3 | 3100 | 0.33 | 801.07 | G300E | 11141400 | 87.42 | G300E | 0 | 0
124 | Story3 | C13 | 32 MPa RC Column (32.5 cm x 32.5 cm) | Column | 32MPa | Concrete Rectangular | 325 | 325 | 1056.3 | 3100 | 0.33 | 801.07 | G300E | 11141400 | 87.42 | G300E | 0 | 0
125 | Story3 | C14 | 32 MPa RC Column (32.5 cm x 32.5 cm) | Column | 32MPa | Concrete Rectangular | 325 | 325 | 1056.3 | 3100 | 0.33 | 801.07 | G300E | 21545000 | 169.05 | G300E | 0 | 0
126 | Story3 | C15 | 32 MPa RC Column (32.5 cm x 32.5 cm) | Column | 32MPa | Concrete Rectangular | 325 | 325 | 1056.3 | 3100 | 0.33 | 801.07 | G300E | 24356700 | 191.11 | G300E | 0 | 0
127 | Story3 | C16 | 32 MPa RC Column (32.5 cm x 32.5 cm) | Column | 32MPa | Concrete Rectangular | 325 | 325 | 1056.3 | 3100 | 0.33 | 801.07 | G300E | 3860533.33 | 30.29 | G300E | 0 | 0
128 | Story3 | C17 | 32 MPa RC Column (32.5 cm x 32.5 cm) | Column | 32MPa | Concrete Rectangular | 325 | 325 | 1056.3 | 3100 | 0.33 | 801.07 | G300E | 4227366.67 | 33.17 | G300E | 0 | 0
129 | Story3 | C18 | 32 MPa RC Column (32.5 cm x 32.5 cm) | Column | 32MPa | Concrete Rectangular | 325 | 325 | 1056.3 | 3100 | 0.33 | 801.07 | G300E | 21545000 | 169.05 | G300E | 0 | 0
130 | Story3 | C19 | 32 MPa RC Column (32.5 cm x 32.5 cm) | Column | 32MPa | Concrete Rectangular | 325 | 325 | 1056.3 | 3100 | 0.33 | 801.07 | G300E | 18178400 | 142.63 | G300E | 0 | 0
131 | Story3 | C2 | 32 MPa RC Column (32.5 cm x 32.5 cm) | Column | 32MPa | Concrete Rectangular | 325 | 325 | 1056.3 | 3100 | 0.33 | 801.07 | G300E | 3860533.33 | 30.29 | G300E | 0 | 0
132 | Story3 | C20 | 32 MPa RC Column (32.5 cm x 32.5 cm) | Column | 32MPa | Concrete Rectangular | 325 | 325 | 1056.3 | 3100 | 0.33 | 801.07 | G300E | 4514633.33 | 35.42 | G300E | 0 | 0
133 | Story3 | C21 | 32 MPa RC Column (32.5 cm x 32.5 cm) | Column | 32MPa | Concrete Rectangular | 325 | 325 | 1056.3 | 3100 | 0.33 | 801.07 | G300E | 4513600 | 35.42 | G300E | 0 | 0
134 | Story3 | C22 | 32 MPa RC Column (32.5 cm x 32.5 cm) | Column | 32MPa | Concrete Rectangular | 325 | 325 | 1056.3 | 3100 | 0.33 | 801.07 | G300E | 18178400 | 142.63 | G300E | 0 | 0
135 | Story3 | C23 | 32 MPa RC Column (32.5 cm x 32.5 cm) | Column | 32MPa | Concrete Rectangular | 325 | 325 | 1056.3 | 3100 | 0.33 | 801.07 | G300E | 21545000 | 169.05 | G300E | 0 | 0
136 | Story3 | C24 | 32 MPa RC Column (32.5 cm x 32.5 cm) | Column | 32MPa | Concrete Rectangular | 325 | 325 | 1056.3 | 3100 | 0.33 | 801.07 | G300E | 4228400 | 33.18 | G300E | 0 | 0
137 | Story3 | C25 | 32 MPa RC Column (32.5 cm x 32.5 cm) | Column | 32MPa | Concrete Rectangular | 325 | 325 | 1056.3 | 3100 | 0.33 | 801.07 | G300E | 5818700 | 45.66 | G300E | 0 | 0
138 | Story3 | C26 | 32 MPa RC Column (32.5 cm x 32.5 cm) | Column | 32MPa | Concrete Rectangular | 325 | 325 | 1056.3 | 3100 | 0.33 | 801.07 | G300E | 11141400 | 87.42 | G300E | 0 | 0
139 | Story3 | C27 | 32 MPa RC Column (32.5 cm x 32.5 cm) | Column | 32MPa | Concrete Rectangular | 325 | 325 | 1056.3 | 3100 | 0.33 | 801.07 | G300E | 4514633.33 | 35.42 | G300E | 0 | 0
140 | Story3 | C3 | 32 MPa RC Column (32.5 cm x 32.5 cm) | Column | 32MPa | Concrete Rectangular | 325 | 325 | 1056.3 | 3100 | 0.33 | 801.07 | G300E | 4227366.67 | 33.17 | G300E | 0 | 0
141 | Story3 | C30 | 32 MPa RC Column (32.5 cm x 32.5 cm) | Column | 32MPa | Concrete Rectangular | 325 | 325 | 1056.3 | 3100 | 0.33 | 801.07 | G300E | 4515666.67 | 35.43 | G300E | 0 | 0
142 | Story3 | C31 | 32 MPa RC Column (32.5 cm x 32.5 cm) | Column | 32MPa | Concrete Rectangular | 325 | 325 | 1056.3 | 3100 | 0.33 | 801.07 | G300E | 11141400 | 87.42 | G300E | 0 | 0
143 | Story3 | C32 | 32 MPa RC Column (32.5 cm x 32.5 cm) | Column | 32MPa | Concrete Rectangular | 325 | 325 | 1056.3 | 3100 | 0.33 | 801.07 | G300E | 5818700 | 45.66 | G300E | 0 | 0
144 | Story3 | C33 | 32 MPa RC Column (32.5 cm x 32.5 cm) | Column | 32MPa | Concrete Rectangular | 325 | 325 | 1056.3 | 3100 | 0.33 | 801.07 | G300E | 5819733.33 | 45.66 | G300E | 0 | 0
145 | Story3 | C34 | 32 MPa RC Column (32.5 cm x 32.5 cm) | Column | 32MPa | Concrete Rectangular | 325 | 325 | 1056.3 | 3100 | 0.33 | 801.07 | G300E | 11141400 | 87.42 | G300E | 0 | 0
146 | Story3 | C35 | 32 MPa RC Column (32.5 cm x 32.5 cm) | Column | 32MPa | Concrete Rectangular | 325 | 325 | 1056.3 | 3100 | 0.33 | 801.07 | G300E | 4515666.67 | 35.43 | G300E | 0 | 0
147 | Story3 | C38 | 32 MPa RC Column (32.5 cm x 32.5 cm) | Column | 32MPa | Concrete Rectangular | 325 | 325 | 1056.3 | 3100 | 0.33 | 801.07 | G300E | 4481566.67 | 35.16 | G300E | 0 | 0
148 | Story3 | C39 | 32 MPa RC Column (32.5 cm x 32.5 cm) | Column | 32MPa | Concrete Rectangular | 325 | 325 | 1056.3 | 3100 | 0.33 | 801.07 | G300E | 11129000 | 87.32 | G300E | 0 | 0
149 | Story3 | C4 | 32 MPa RC Column (32.5 cm x 32.5 cm) | Column | 32MPa | Concrete Rectangular | 325 | 325 | 1056.3 | 3100 | 0.33 | 801.07 | G300E | 5818700 | 45.66 | G300E | 0 | 0
150 | Story3 | C40 | 32 MPa RC Column (32.5 cm x 32.5 cm) | Column | 32MPa | Concrete Rectangular | 325 | 325 | 1056.3 | 3100 | 0.33 | 801.07 | G300E | 5817666.67 | 45.65 | G300E | 0 | 0
151 | Story3 | C41 | 32 MPa RC Column (32.5 cm x 32.5 cm) | Column | 32MPa | Concrete Rectangular | 325 | 325 | 1056.3 | 3100 | 0.33 | 801.07 | G300E | 4227366.67 | 33.17 | G300E | 0 | 0
152 | Story3 | C42 | 32 MPa RC Column (32.5 cm x 32.5 cm) | Column | 32MPa | Concrete Rectangular | 325 | 325 | 1056.3 | 3100 | 0.33 | 801.07 | G300E | 21545000 | 169.05 | G300E | 0 | 0
153 | Story3 | C43 | 32 MPa RC Column (32.5 cm x 32.5 cm) | Column | 32MPa | Concrete Rectangular | 325 | 325 | 1056.3 | 3100 | 0.33 | 801.07 | G300E | 18178400 | 142.63 | G300E | 0 | 0
154 | Story3 | C44 | 32 MPa RC Column (32.5 cm x 32.5 cm) | Column | 32MPa | Concrete Rectangular | 325 | 325 | 1056.3 | 3100 | 0.33 | 801.07 | G300E | 4515666.67 | 35.43 | G300E | 0 | 0
155 | Story3 | C45 | 32 MPa RC Column (32.5 cm x 32.5 cm) | Column | 32MPa | Concrete Rectangular | 325 | 325 | 1056.3 | 3100 | 0.33 | 801.07 | G300E | 4478466.67 | 35.14 | G300E | 0 | 0
156 | Story3 | C46 | 32 MPa RC Column (32.5 cm x 32.5 cm) | Column | 32MPa | Concrete Rectangular | 325 | 325 | 1056.3 | 3100 | 0.33 | 801.07 | G300E | 18314800 | 143.7 | G300E | 0 | 0
157 | Story3 | C47 | 32 MPa RC Column (32.5 cm x 32.5 cm) | Column | 32MPa | Concrete Rectangular | 325 | 325 | 1056.3 | 3100 | 0.33 | 801.07 | G300E | 21473700 | 168.49 | G300E | 0 | 0
158 | Story3 | C48 | 32 MPa RC Column (32.5 cm x 32.5 cm) | Column | 32MPa | Concrete Rectangular | 325 | 325 | 1056.3 | 3100 | 0.33 | 801.07 | G300E | 4220133.33 | 33.11 | G300E | 0 | 0
159 | Story3 | C49 | 32 MPa RC Column (32.5 cm x 32.5 cm) | Column | 32MPa | Concrete Rectangular | 325 | 325 | 1056.3 | 3100 | 0.33 | 801.07 | G300E | 3860533.33 | 30.29 | G300E | 0 | 0
160 | Story3 | C5 | 32 MPa RC Column (32.5 cm x 32.5 cm) | Column | 32MPa | Concrete Rectangular | 325 | 325 | 1056.3 | 3100 | 0.33 | 801.07 | G300E | 5818700 | 45.66 | G300E | 0 | 0
161 | Story3 | C50 | 32 MPa RC Column (32.5 cm x 32.5 cm) | Column | 32MPa | Concrete Rectangular | 325 | 325 | 1056.3 | 3100 | 0.33 | 801.07 | G300E | 24356700 | 191.11 | G300E | 0 | 0
162 | Story3 | C51 | 32 MPa RC Column (32.5 cm x 32.5 cm) | Column | 32MPa | Concrete Rectangular | 325 | 325 | 1056.3 | 3100 | 0.33 | 801.07 | G300E | 21545000 | 169.05 | G300E | 0 | 0
163 | Story3 | C52 | 32 MPa RC Column (32.5 cm x 32.5 cm) | Column | 32MPa | Concrete Rectangular | 325 | 325 | 1056.3 | 3100 | 0.33 | 801.07 | G300E | 11141400 | 87.42 | G300E | 0 | 0
164 | Story3 | C53 | 32 MPa RC Column (32.5 cm x 32.5 cm) | Column | 32MPa | Concrete Rectangular | 325 | 325 | 1056.3 | 3100 | 0.33 | 801.07 | G300E | 11129000 | 87.32 | G300E | 0 | 0
165 | Story3 | C54 | 32 MPa RC Column (32.5 cm x 32.5 cm) | Column | 32MPa | Concrete Rectangular | 325 | 325 | 1056.3 | 3100 | 0.33 | 801.07 | G300E | 21471633.33 | 168.47 | G300E | 0 | 0
166 | Story3 | C55 | 32 MPa RC Column (32.5 cm x 32.5 cm) | Column | 32MPa | Concrete Rectangular | 325 | 325 | 1056.3 | 3100 | 0.33 | 801.07 | G300E | 24498266.67 | 192.22 | G300E | 0 | 0
167 | Story3 | C56 | 32 MPa RC Column (32.5 cm x 32.5 cm) | Column | 32MPa | Concrete Rectangular | 325 | 325 | 1056.3 | 3100 | 0.33 | 801.07 | G300E | 3837800 | 30.11 | G300E | 0 | 0
168 | Story3 | C57 | 32 MPa RC Column (32.5 cm x 32.5 cm) | Column | 32MPa | Concrete Rectangular | 325 | 325 | 1056.3 | 3100 | 0.33 | 801.07 | G300E | 3273600 | 25.69 | G300E | 0 | 0
169 | Story3 | C58 | 32 MPa RC Column (32.5 cm x 32.5 cm) | Column | 32MPa | Concrete Rectangular | 325 | 325 | 1056.3 | 3100 | 0.33 | 801.07 | G300E | 3860533.33 | 30.29 | G300E | 0 | 0
170 | Story3 | C59 | 32 MPa RC Column (32.5 cm x 32.5 cm) | Column | 32MPa | Concrete Rectangular | 325 | 325 | 1056.3 | 3100 | 0.33 | 801.07 | G300E | 4228400 | 33.18 | G300E | 0 | 0
171 | Story3 | C6 | 32 MPa RC Column (32.5 cm x 32.5 cm) | Column | 32MPa | Concrete Rectangular | 325 | 325 | 1056.3 | 3100 | 0.33 | 801.07 | G300E | 4227366.67 | 33.17 | G300E | 0 | 0
172 | Story3 | C60 | 32 MPa RC Column (32.5 cm x 32.5 cm) | Column | 32MPa | Concrete Rectangular | 325 | 325 | 1056.3 | 3100 | 0.33 | 801.07 | G300E | 5818700 | 45.66 | G300E | 0 | 0
173 | Story3 | C61 | 32 MPa RC Column (32.5 cm x 32.5 cm) | Column | 32MPa | Concrete Rectangular | 325 | 325 | 1056.3 | 3100 | 0.33 | 801.07 | G300E | 5817666.67 | 45.65 | G300E | 0 | 0
174 | Story3 | C62 | 32 MPa RC Column (32.5 cm x 32.5 cm) | Column | 32MPa | Concrete Rectangular | 325 | 325 | 1056.3 | 3100 | 0.33 | 801.07 | G300E | 4220133.33 | 33.11 | G300E | 0 | 0
175 | Story3 | C63 | 32 MPa RC Column (32.5 cm x 32.5 cm) | Column | 32MPa | Concrete Rectangular | 325 | 325 | 1056.3 | 3100 | 0.33 | 801.07 | G300E | 3844000 | 30.16 | G300E | 0 | 0
176 | Story3 | C64 | 32 MPa RC Column (32.5 cm x 32.5 cm) | Column | 32MPa | Concrete Rectangular | 325 | 325 | 1056.3 | 3100 | 0.33 | 801.07 | G300E | 3273600 | 25.69 | G300E | 0 | 0
177 | Story3 | C7 | 32 MPa RC Column (32.5 cm x 32.5 cm) | Column | 32MPa | Concrete Rectangular | 325 | 325 | 1056.3 | 3100 | 0.33 | 801.07 | G300E | 3860533.33 | 30.29 | G300E | 0 | 0
178 | Story3 | C8 | 32 MPa RC Column (32.5 cm x 32.5 cm) | Column | 32MPa | Concrete Rectangular | 325 | 325 | 1056.3 | 3100 | 0.33 | 801.07 | G300E | 3273600 | 25.69 | G300E | 0 | 0
179 | Story3 | C9 | 32 MPa RC Column (32.5 cm x 32.5 cm) | Column | 32MPa | Concrete Rectangular | 325 | 325 | 1056.3 | 3100 | 0.33 | 801.07 | G300E | 3860533.33 | 30.29 | G300E | 0 | 0
180 | Story4 | C1 | 32 MPa RC Column (32.5 cm x 32.5 cm) | Column | 32MPa | Concrete Rectangular | 325 | 325 | 1056.3 | 3100 | 0.33 | 801.07 | G300E | 3279800 | 25.73 | G300E | 0 | 0
181 | Story4 | C10 | 32 MPa RC Column (32.5 cm x 32.5 cm) | Column | 32MPa | Concrete Rectangular | 325 | 325 | 1056.3 | 3100 | 0.33 | 801.07 | G300E | 9557300 | 74.99 | G300E | 0 | 0
182 | Story4 | C11 | 32 MPa RC Column (32.5 cm x 32.5 cm) | Column | 32MPa | Concrete Rectangular | 325 | 325 | 1056.3 | 3100 | 0.33 | 801.07 | G300E | 7708666.67 | 60.49 | G300E | 0 | 0
183 | Story4 | C12 | 32 MPa RC Column (32.5 cm x 32.5 cm) | Column | 32MPa | Concrete Rectangular | 325 | 325 | 1056.3 | 3100 | 0.33 | 801.07 | G300E | 3273600 | 25.69 | G300E | 0 | 0
184 | Story4 | C13 | 32 MPa RC Column (32.5 cm x 32.5 cm) | Column | 32MPa | Concrete Rectangular | 325 | 325 | 1056.3 | 3100 | 0.33 | 801.07 | G300E | 3273600 | 25.69 | G300E | 0 | 0
185 | Story4 | C14 | 32 MPa RC Column (32.5 cm x 32.5 cm) | Column | 32MPa | Concrete Rectangular | 325 | 325 | 1056.3 | 3100 | 0.33 | 801.07 | G300E | 7708666.67 | 60.49 | G300E | 0 | 0
186 | Story4 | C15 | 32 MPa RC Column (32.5 cm x 32.5 cm) | Column | 32MPa | Concrete Rectangular | 325 | 325 | 1056.3 | 3100 | 0.33 | 801.07 | G300E | 9557300 | 74.99 | G300E | 0 | 0
187 | Story4 | C16 | 32 MPa RC Column (32.5 cm x 32.5 cm) | Column | 32MPa | Concrete Rectangular | 325 | 325 | 1056.3 | 3100 | 0.33 | 801.07 | G300E | 4169500 | 32.72 | G300E | 0 | 0
188 | Story4 | C17 | 32 MPa RC Column (32.5 cm x 32.5 cm) | Column | 32MPa | Concrete Rectangular | 325 | 325 | 1056.3 | 3100 | 0.33 | 801.07 | G300E | 4094066.67 | 32.12 | G300E | 0 | 0
189 | Story4 | C18 | 32 MPa RC Column (32.5 cm x 32.5 cm) | Column | 32MPa | Concrete Rectangular | 325 | 325 | 1056.3 | 3100 | 0.33 | 801.07 | G300E | 7708666.67 | 60.49 | G300E | 0 | 0
190 | Story4 | C19 | 32 MPa RC Column (32.5 cm x 32.5 cm) | Column | 32MPa | Concrete Rectangular | 325 | 325 | 1056.3 | 3100 | 0.33 | 801.07 | G300E | 5363000 | 42.08 | G300E | 0 | 0
191 | Story4 | C2 | 32 MPa RC Column (32.5 cm x 32.5 cm) | Column | 32MPa | Concrete Rectangular | 325 | 325 | 1056.3 | 3100 | 0.33 | 801.07 | G300E | 4169500 | 32.72 | G300E | 0 | 0
192 | Story4 | C20 | 32 MPa RC Column (32.5 cm x 32.5 cm) | Column | 32MPa | Concrete Rectangular | 325 | 325 | 1056.3 | 3100 | 0.33 | 801.07 | G300E | 3273600 | 25.69 | G300E | 0 | 0
193 | Story4 | C21 | 32 MPa RC Column (32.5 cm x 32.5 cm) | Column | 32MPa | Concrete Rectangular | 325 | 325 | 1056.3 | 3100 | 0.33 | 801.07 | G300E | 3273600 | 25.69 | G300E | 0 | 0
194 | Story4 | C22 | 32 MPa RC Column (32.5 cm x 32.5 cm) | Column | 32MPa | Concrete Rectangular | 325 | 325 | 1056.3 | 3100 | 0.33 | 801.07 | G300E | 5363000 | 42.08 | G300E | 0 | 0
195 | Story4 | C23 | 32 MPa RC Column (32.5 cm x 32.5 cm) | Column | 32MPa | Concrete Rectangular | 325 | 325 | 1056.3 | 3100 | 0.33 | 801.07 | G300E | 7708666.67 | 60.49 | G300E | 0 | 0
196 | Story4 | C24 | 32 MPa RC Column (32.5 cm x 32.5 cm) | Column | 32MPa | Concrete Rectangular | 325 | 325 | 1056.3 | 3100 | 0.33 | 801.07 | G300E | 4094066.67 | 32.12 | G300E | 0 | 0
197 | Story4 | C25 | 32 MPa RC Column (32.5 cm x 32.5 cm) | Column | 32MPa | Concrete Rectangular | 325 | 325 | 1056.3 | 3100 | 0.33 | 801.07 | G300E | 4537366.67 | 35.6 | G300E | 0 | 0
198 | Story4 | C26 | 32 MPa RC Column (32.5 cm x 32.5 cm) | Column | 32MPa | Concrete Rectangular | 325 | 325 | 1056.3 | 3100 | 0.33 | 801.07 | G300E | 3273600 | 25.69 | G300E | 0 | 0
199 | Story4 | C27 | 32 MPa RC Column (32.5 cm x 32.5 cm) | Column | 32MPa | Concrete Rectangular | 325 | 325 | 1056.3 | 3100 | 0.33 | 801.07 | G300E | 3273600 | 25.69 | G300E | 0 | 0
200 | Story4 | C3 | 32 MPa RC Column (32.5 cm x 32.5 cm) | Column | 32MPa | Concrete Rectangular | 325 | 325 | 1056.3 | 3100 | 0.33 | 801.07 | G300E | 4094066.67 | 32.12 | G300E | 0 | 0
201 | Story4 | C30 | 32 MPa RC Column (32.5 cm x 32.5 cm) | Column | 32MPa | Concrete Rectangular | 325 | 325 | 1056.3 | 3100 | 0.33 | 801.07 | G300E | 3273600 | 25.69 | G300E | 0 | 0
202 | Story4 | C31 | 32 MPa RC Column (32.5 cm x 32.5 cm) | Column | 32MPa | Concrete Rectangular | 325 | 325 | 1056.3 | 3100 | 0.33 | 801.07 | G300E | 3273600 | 25.69 | G300E | 0 | 0
203 | Story4 | C32 | 32 MPa RC Column (32.5 cm x 32.5 cm) | Column | 32MPa | Concrete Rectangular | 325 | 325 | 1056.3 | 3100 | 0.33 | 801.07 | G300E | 4537366.67 | 35.6 | G300E | 0 | 0
204 | Story4 | C33 | 32 MPa RC Column (32.5 cm x 32.5 cm) | Column | 32MPa | Concrete Rectangular | 325 | 325 | 1056.3 | 3100 | 0.33 | 801.07 | G300E | 4537366.67 | 35.6 | G300E | 0 | 0
205 | Story4 | C34 | 32 MPa RC Column (32.5 cm x 32.5 cm) | Column | 32MPa | Concrete Rectangular | 325 | 325 | 1056.3 | 3100 | 0.33 | 801.07 | G300E | 3273600 | 25.69 | G300E | 0 | 0
206 | Story4 | C35 | 32 MPa RC Column (32.5 cm x 32.5 cm) | Column | 32MPa | Concrete Rectangular | 325 | 325 | 1056.3 | 3100 | 0.33 | 801.07 | G300E | 3273600 | 25.69 | G300E | 0 | 0
207 | Story4 | C38 | 32 MPa RC Column (32.5 cm x 32.5 cm) | Column | 32MPa | Concrete Rectangular | 325 | 325 | 1056.3 | 3100 | 0.33 | 801.07 | G300E | 3273600 | 25.69 | G300E | 0 | 0
208 | Story4 | C39 | 32 MPa RC Column (32.5 cm x 32.5 cm) | Column | 32MPa | Concrete Rectangular | 325 | 325 | 1056.3 | 3100 | 0.33 | 801.07 | G300E | 3273600 | 25.69 | G300E | 0 | 0
209 | Story4 | C4 | 32 MPa RC Column (32.5 cm x 32.5 cm) | Column | 32MPa | Concrete Rectangular | 325 | 325 | 1056.3 | 3100 | 0.33 | 801.07 | G300E | 4537366.67 | 35.6 | G300E | 0 | 0
210 | Story4 | C40 | 32 MPa RC Column (32.5 cm x 32.5 cm) | Column | 32MPa | Concrete Rectangular | 325 | 325 | 1056.3 | 3100 | 0.33 | 801.07 | G300E | 4537366.67 | 35.6 | G300E | 0 | 0
211 | Story4 | C41 | 32 MPa RC Column (32.5 cm x 32.5 cm) | Column | 32MPa | Concrete Rectangular | 325 | 325 | 1056.3 | 3100 | 0.33 | 801.07 | G300E | 4094066.67 | 32.12 | G300E | 0 | 0
212 | Story4 | C42 | 32 MPa RC Column (32.5 cm x 32.5 cm) | Column | 32MPa | Concrete Rectangular | 325 | 325 | 1056.3 | 3100 | 0.33 | 801.07 | G300E | 7708666.67 | 60.49 | G300E | 0 | 0
213 | Story4 | C43 | 32 MPa RC Column (32.5 cm x 32.5 cm) | Column | 32MPa | Concrete Rectangular | 325 | 325 | 1056.3 | 3100 | 0.33 | 801.07 | G300E | 5363000 | 42.08 | G300E | 0 | 0
214 | Story4 | C44 | 32 MPa RC Column (32.5 cm x 32.5 cm) | Column | 32MPa | Concrete Rectangular | 325 | 325 | 1056.3 | 3100 | 0.33 | 801.07 | G300E | 3273600 | 25.69 | G300E | 0 | 0
215 | Story4 | C45 | 32 MPa RC Column (32.5 cm x 32.5 cm) | Column | 32MPa | Concrete Rectangular | 325 | 325 | 1056.3 | 3100 | 0.33 | 801.07 | G300E | 3273600 | 25.69 | G300E | 0 | 0
216 | Story4 | C46 | 32 MPa RC Column (32.5 cm x 32.5 cm) | Column | 32MPa | Concrete Rectangular | 325 | 325 | 1056.3 | 3100 | 0.33 | 801.07 | G300E | 5427066.67 | 42.58 | G300E | 0 | 0
217 | Story4 | C47 | 32 MPa RC Column (32.5 cm x 32.5 cm) | Column | 32MPa | Concrete Rectangular | 325 | 325 | 1056.3 | 3100 | 0.33 | 801.07 | G300E | 7662166.67 | 60.12 | G300E | 0 | 0
218 | Story4 | C48 | 32 MPa RC Column (32.5 cm x 32.5 cm) | Column | 32MPa | Concrete Rectangular | 325 | 325 | 1056.3 | 3100 | 0.33 | 801.07 | G300E | 4090966.67 | 32.1 | G300E | 0 | 0
219 | Story4 | C49 | 32 MPa RC Column (32.5 cm x 32.5 cm) | Column | 32MPa | Concrete Rectangular | 325 | 325 | 1056.3 | 3100 | 0.33 | 801.07 | G300E | 4169500 | 32.72 | G300E | 0 | 0
220 | Story4 | C5 | 32 MPa RC Column (32.5 cm x 32.5 cm) | Column | 32MPa | Concrete Rectangular | 325 | 325 | 1056.3 | 3100 | 0.33 | 801.07 | G300E | 4537366.67 | 35.6 | G300E | 0 | 0
221 | Story4 | C50 | 32 MPa RC Column (32.5 cm x 32.5 cm) | Column | 32MPa | Concrete Rectangular | 325 | 325 | 1056.3 | 3100 | 0.33 | 801.07 | G300E | 9557300 | 74.99 | G300E | 0 | 0
222 | Story4 | C51 | 32 MPa RC Column (32.5 cm x 32.5 cm) | Column | 32MPa | Concrete Rectangular | 325 | 325 | 1056.3 | 3100 | 0.33 | 801.07 | G300E | 7708666.67 | 60.49 | G300E | 0 | 0
223 | Story4 | C52 | 32 MPa RC Column (32.5 cm x 32.5 cm) | Column | 32MPa | Concrete Rectangular | 325 | 325 | 1056.3 | 3100 | 0.33 | 801.07 | G300E | 3273600 | 25.69 | G300E | 0 | 0
224 | Story4 | C53 | 32 MPa RC Column (32.5 cm x 32.5 cm) | Column | 32MPa | Concrete Rectangular | 325 | 325 | 1056.3 | 3100 | 0.33 | 801.07 | G300E | 3273600 | 25.69 | G300E | 0 | 0
225 | Story4 | C54 | 32 MPa RC Column (32.5 cm x 32.5 cm) | Column | 32MPa | Concrete Rectangular | 325 | 325 | 1056.3 | 3100 | 0.33 | 801.07 | G300E | 7662166.67 | 60.12 | G300E | 0 | 0
226 | Story4 | C55 | 32 MPa RC Column (32.5 cm x 32.5 cm) | Column | 32MPa | Concrete Rectangular | 325 | 325 | 1056.3 | 3100 | 0.33 | 801.07 | G300E | 9630666.67 | 75.57 | G300E | 0 | 0
227 | Story4 | C56 | 32 MPa RC Column (32.5 cm x 32.5 cm) | Column | 32MPa | Concrete Rectangular | 325 | 325 | 1056.3 | 3100 | 0.33 | 801.07 | G300E | 4154000 | 32.59 | G300E | 0 | 0
228 | Story4 | C57 | 32 MPa RC Column (32.5 cm x 32.5 cm) | Column | 32MPa | Concrete Rectangular | 325 | 325 | 1056.3 | 3100 | 0.33 | 801.07 | G300E | 3279800 | 25.73 | G300E | 0 | 0
229 | Story4 | C58 | 32 MPa RC Column (32.5 cm x 32.5 cm) | Column | 32MPa | Concrete Rectangular | 325 | 325 | 1056.3 | 3100 | 0.33 | 801.07 | G300E | 4169500 | 32.72 | G300E | 0 | 0
230 | Story4 | C59 | 32 MPa RC Column (32.5 cm x 32.5 cm) | Column | 32MPa | Concrete Rectangular | 325 | 325 | 1056.3 | 3100 | 0.33 | 801.07 | G300E | 4094066.67 | 32.12 | G300E | 0 | 0
231 | Story4 | C6 | 32 MPa RC Column (32.5 cm x 32.5 cm) | Column | 32MPa | Concrete Rectangular | 325 | 325 | 1056.3 | 3100 | 0.33 | 801.07 | G300E | 4094066.67 | 32.12 | G300E | 0 | 0
232 | Story4 | C60 | 32 MPa RC Column (32.5 cm x 32.5 cm) | Column | 32MPa | Concrete Rectangular | 325 | 325 | 1056.3 | 3100 | 0.33 | 801.07 | G300E | 4537366.67 | 35.6 | G300E | 0 | 0
233 | Story4 | C61 | 32 MPa RC Column (32.5 cm x 32.5 cm) | Column | 32MPa | Concrete Rectangular | 325 | 325 | 1056.3 | 3100 | 0.33 | 801.07 | G300E | 4537366.67 | 35.6 | G300E | 0 | 0
234 | Story4 | C62 | 32 MPa RC Column (32.5 cm x 32.5 cm) | Column | 32MPa | Concrete Rectangular | 325 | 325 | 1056.3 | 3100 | 0.33 | 801.07 | G300E | 4090966.67 | 32.1 | G300E | 0 | 0
235 | Story4 | C63 | 32 MPa RC Column (32.5 cm x 32.5 cm) | Column | 32MPa | Concrete Rectangular | 325 | 325 | 1056.3 | 3100 | 0.33 | 801.07 | G300E | 4161233.33 | 32.65 | G300E | 0 | 0
236 | Story4 | C64 | 32 MPa RC Column (32.5 cm x 32.5 cm) | Column | 32MPa | Concrete Rectangular | 325 | 325 | 1056.3 | 3100 | 0.33 | 801.07 | G300E | 3457533.33 | 27.13 | G300E | 0 | 0
237 | Story4 | C7 | 32 MPa RC Column (32.5 cm x 32.5 cm) | Column | 32MPa | Concrete Rectangular | 325 | 325 | 1056.3 | 3100 | 0.33 | 801.07 | G300E | 4169500 | 32.72 | G300E | 0 | 0
238 | Story4 | C8 | 32 MPa RC Column (32.5 cm x 32.5 cm) | Column | 32MPa | Concrete Rectangular | 325 | 325 | 1056.3 | 3100 | 0.33 | 801.07 | G300E | 3279800 | 25.73 | G300E | 0 | 0
239 | Story4 | C9 | 32 MPa RC Column (32.5 cm x 32.5 cm) | Column | 32MPa | Concrete Rectangular | 325 | 325 | 1056.3 | 3100 | 0.33 | 801.07 | G300E | 4169500 | 32.72 | G300E | 0 | 0
240 | Story5 | C1 | 32 MPa RC Column (27.5 cm x 27.5 cm) | Column | 32MPa | Concrete Rectangular | 275 | 275 | 756.3 | 3100 | 0.23 | 573.55 | G300E | 5583100 | 43.81 | G300E | 0 | 0
241 | Story5 | C10 | 32 MPa RC Column (27.5 cm x 27.5 cm) | Column | 32MPa | Concrete Rectangular | 275 | 275 | 756.3 | 3100 | 0.23 | 573.55 | G300E | 7044233.33 | 55.27 | G300E | 0 | 0
242 | Story5 | C11 | 32 MPa RC Column (27.5 cm x 27.5 cm) | Column | 32MPa | Concrete Rectangular | 275 | 275 | 756.3 | 3100 | 0.23 | 573.55 | G300E | 6402533.33 | 50.24 | G300E | 0 | 0
243 | Story5 | C12 | 32 MPa RC Column (27.5 cm x 27.5 cm) | Column | 32MPa | Concrete Rectangular | 275 | 275 | 756.3 | 3100 | 0.23 | 573.55 | G300E | 2343600 | 18.39 | G300E | 0 | 0
244 | Story5 | C13 | 32 MPa RC Column (27.5 cm x 27.5 cm) | Column | 32MPa | Concrete Rectangular | 275 | 275 | 756.3 | 3100 | 0.23 | 573.55 | G300E | 2343600 | 18.39 | G300E | 0 | 0
245 | Story5 | C14 | 32 MPa RC Column (27.5 cm x 27.5 cm) | Column | 32MPa | Concrete Rectangular | 275 | 275 | 756.3 | 3100 | 0.23 | 573.55 | G300E | 6402533.33 | 50.24 | G300E | 0 | 0
246 | Story5 | C15 | 32 MPa RC Column (27.5 cm x 27.5 cm) | Column | 32MPa | Concrete Rectangular | 275 | 275 | 756.3 | 3100 | 0.23 | 573.55 | G300E | 7044233.33 | 55.27 | G300E | 0 | 0
247 | Story5 | C16 | 32 MPa RC Column (27.5 cm x 27.5 cm) | Column | 32MPa | Concrete Rectangular | 275 | 275 | 756.3 | 3100 | 0.23 | 573.55 | G300E | 6797266.67 | 53.33 | G300E | 0 | 0
248 | Story5 | C17 | 32 MPa RC Column (27.5 cm x 27.5 cm) | Column | 32MPa | Concrete Rectangular | 275 | 275 | 756.3 | 3100 | 0.23 | 573.55 | G300E | 6874766.67 | 53.94 | G300E | 0 | 0
249 | Story5 | C18 | 32 MPa RC Column (27.5 cm x 27.5 cm) | Column | 32MPa | Concrete Rectangular | 275 | 275 | 756.3 | 3100 | 0.23 | 573.55 | G300E | 6402533.33 | 50.24 | G300E | 0 | 0
250 | Story5 | C19 | 32 MPa RC Column (27.5 cm x 27.5 cm) | Column | 32MPa | Concrete Rectangular | 275 | 275 | 756.3 | 3100 | 0.23 | 573.55 | G300E | 4874233.33 | 38.25 | G300E | 0 | 0
251 | Story5 | C2 | 32 MPa RC Column (27.5 cm x 27.5 cm) | Column | 32MPa | Concrete Rectangular | 275 | 275 | 756.3 | 3100 | 0.23 | 573.55 | G300E | 6797266.67 | 53.33 | G300E | 0 | 0
252 | Story5 | C20 | 32 MPa RC Column (27.5 cm x 27.5 cm) | Column | 32MPa | Concrete Rectangular | 275 | 275 | 756.3 | 3100 | 0.23 | 573.55 | G300E | 2343600 | 18.39 | G300E | 0 | 0
253 | Story5 | C21 | 32 MPa RC Column (27.5 cm x 27.5 cm) | Column | 32MPa | Concrete Rectangular | 275 | 275 | 756.3 | 3100 | 0.23 | 573.55 | G300E | 2343600 | 18.39 | G300E | 0 | 0
254 | Story5 | C22 | 32 MPa RC Column (27.5 cm x 27.5 cm) | Column | 32MPa | Concrete Rectangular | 275 | 275 | 756.3 | 3100 | 0.23 | 573.55 | G300E | 4874233.33 | 38.25 | G300E | 0 | 0
255 | Story5 | C23 | 32 MPa RC Column (27.5 cm x 27.5 cm) | Column | 32MPa | Concrete Rectangular | 275 | 275 | 756.3 | 3100 | 0.23 | 573.55 | G300E | 6402533.33 | 50.24 | G300E | 0 | 0
256 | Story5 | C24 | 32 MPa RC Column (27.5 cm x 27.5 cm) | Column | 32MPa | Concrete Rectangular | 275 | 275 | 756.3 | 3100 | 0.23 | 573.55 | G300E | 6875800 | 53.95 | G300E | 0 | 0
257 | Story5 | C25 | 32 MPa RC Column (27.5 cm x 27.5 cm) | Column | 32MPa | Concrete Rectangular | 275 | 275 | 756.3 | 3100 | 0.23 | 573.55 | G300E | 7016333.33 | 55.05 | G300E | 0 | 0
258 | Story5 | C26 | 32 MPa RC Column (27.5 cm x 27.5 cm) | Column | 32MPa | Concrete Rectangular | 275 | 275 | 756.3 | 3100 | 0.23 | 573.55 | G300E | 2343600 | 18.39 | G300E | 0 | 0
259 | Story5 | C27 | 32 MPa RC Column (27.5 cm x 27.5 cm) | Column | 32MPa | Concrete Rectangular | 275 | 275 | 756.3 | 3100 | 0.23 | 573.55 | G300E | 2343600 | 18.39 | G300E | 0 | 0
260 | Story5 | C3 | 32 MPa RC Column (27.5 cm x 27.5 cm) | Column | 32MPa | Concrete Rectangular | 275 | 275 | 756.3 | 3100 | 0.23 | 573.55 | G300E | 6874766.67 | 53.94 | G300E | 0 | 0
261 | Story5 | C30 | 32 MPa RC Column (27.5 cm x 27.5 cm) | Column | 32MPa | Concrete Rectangular | 275 | 275 | 756.3 | 3100 | 0.23 | 573.55 | G300E | 2343600 | 18.39 | G300E | 0 | 0
262 | Story5 | C31 | 32 MPa RC Column (27.5 cm x 27.5 cm) | Column | 32MPa | Concrete Rectangular | 275 | 275 | 756.3 | 3100 | 0.23 | 573.55 | G300E | 2343600 | 18.39 | G300E | 0 | 0
263 | Story5 | C32 | 32 MPa RC Column (27.5 cm x 27.5 cm) | Column | 32MPa | Concrete Rectangular | 275 | 275 | 756.3 | 3100 | 0.23 | 573.55 | G300E | 7017366.67 | 55.06 | G300E | 0 | 0
264 | Story5 | C33 | 32 MPa RC Column (27.5 cm x 27.5 cm) | Column | 32MPa | Concrete Rectangular | 275 | 275 | 756.3 | 3100 | 0.23 | 573.55 | G300E | 7016333.33 | 55.05 | G300E | 0 | 0
265 | Story5 | C34 | 32 MPa RC Column (27.5 cm x 27.5 cm) | Column | 32MPa | Concrete Rectangular | 275 | 275 | 756.3 | 3100 | 0.23 | 573.55 | G300E | 2343600 | 18.39 | G300E | 0 | 0
266 | Story5 | C35 | 32 MPa RC Column (27.5 cm x 27.5 cm) | Column | 32MPa | Concrete Rectangular | 275 | 275 | 756.3 | 3100 | 0.23 | 573.55 | G300E | 2343600 | 18.39 | G300E | 0 | 0
267 | Story5 | C38 | 32 MPa RC Column (27.5 cm x 27.5 cm) | Column | 32MPa | Concrete Rectangular | 275 | 275 | 756.3 | 3100 | 0.23 | 573.55 | G300E | 2343600 | 18.39 | G300E | 0 | 0
268 | Story5 | C39 | 32 MPa RC Column (27.5 cm x 27.5 cm) | Column | 32MPa | Concrete Rectangular | 275 | 275 | 756.3 | 3100 | 0.23 | 573.55 | G300E | 2343600 | 18.39 | G300E | 0 | 0
269 | Story5 | C4 | 32 MPa RC Column (27.5 cm x 27.5 cm) | Column | 32MPa | Concrete Rectangular | 275 | 275 | 756.3 | 3100 | 0.23 | 573.55 | G300E | 7016333.33 | 55.05 | G300E | 0 | 0
270 | Story5 | C40 | 32 MPa RC Column (27.5 cm x 27.5 cm) | Column | 32MPa | Concrete Rectangular | 275 | 275 | 756.3 | 3100 | 0.23 | 573.55 | G300E | 7014266.67 | 55.04 | G300E | 0 | 0
271 | Story5 | C41 | 32 MPa RC Column (27.5 cm x 27.5 cm) | Column | 32MPa | Concrete Rectangular | 275 | 275 | 756.3 | 3100 | 0.23 | 573.55 | G300E | 6874766.67 | 53.94 | G300E | 0 | 0
272 | Story5 | C42 | 32 MPa RC Column (27.5 cm x 27.5 cm) | Column | 32MPa | Concrete Rectangular | 275 | 275 | 756.3 | 3100 | 0.23 | 573.55 | G300E | 6402533.33 | 50.24 | G300E | 0 | 0
273 | Story5 | C43 | 32 MPa RC Column (27.5 cm x 27.5 cm) | Column | 32MPa | Concrete Rectangular | 275 | 275 | 756.3 | 3100 | 0.23 | 573.55 | G300E | 4874233.33 | 38.25 | G300E | 0 | 0
274 | Story5 | C44 | 32 MPa RC Column (27.5 cm x 27.5 cm) | Column | 32MPa | Concrete Rectangular | 275 | 275 | 756.3 | 3100 | 0.23 | 573.55 | G300E | 2343600 | 18.39 | G300E | 0 | 0
275 | Story5 | C45 | 32 MPa RC Column (27.5 cm x 27.5 cm) | Column | 32MPa | Concrete Rectangular | 275 | 275 | 756.3 | 3100 | 0.23 | 573.55 | G300E | 2343600 | 18.39 | G300E | 0 | 0
276 | Story5 | C46 | 32 MPa RC Column (27.5 cm x 27.5 cm) | Column | 32MPa | Concrete Rectangular | 275 | 275 | 756.3 | 3100 | 0.23 | 573.55 | G300E | 4920733.33 | 38.61 | G300E | 0 | 0
277 | Story5 | C47 | 32 MPa RC Column (27.5 cm x 27.5 cm) | Column | 32MPa | Concrete Rectangular | 275 | 275 | 756.3 | 3100 | 0.23 | 573.55 | G300E | 6394266.67 | 50.17 | G300E | 0 | 0
278 | Story5 | C48 | 32 MPa RC Column (27.5 cm x 27.5 cm) | Column | 32MPa | Concrete Rectangular | 275 | 275 | 756.3 | 3100 | 0.23 | 573.55 | G300E | 6867533.33 | 53.89 | G300E | 0 | 0
279 | Story5 | C49 | 32 MPa RC Column (27.5 cm x 27.5 cm) | Column | 32MPa | Concrete Rectangular | 275 | 275 | 756.3 | 3100 | 0.23 | 573.55 | G300E | 6797266.67 | 53.33 | G300E | 0 | 0
280 | Story5 | C5 | 32 MPa RC Column (27.5 cm x 27.5 cm) | Column | 32MPa | Concrete Rectangular | 275 | 275 | 756.3 | 3100 | 0.23 | 573.55 | G300E | 7016333.33 | 55.05 | G300E | 0 | 0
281 | Story5 | C50 | 32 MPa RC Column (27.5 cm x 27.5 cm) | Column | 32MPa | Concrete Rectangular | 275 | 275 | 756.3 | 3100 | 0.23 | 573.55 | G300E | 7044233.33 | 55.27 | G300E | 0 | 0
282 | Story5 | C51 | 32 MPa RC Column (27.5 cm x 27.5 cm) | Column | 32MPa | Concrete Rectangular | 275 | 275 | 756.3 | 3100 | 0.23 | 573.55 | G300E | 6402533.33 | 50.24 | G300E | 0 | 0
283 | Story5 | C52 | 32 MPa RC Column (27.5 cm x 27.5 cm) | Column | 32MPa | Concrete Rectangular | 275 | 275 | 756.3 | 3100 | 0.23 | 573.55 | G300E | 2343600 | 18.39 | G300E | 0 | 0
284 | Story5 | C53 | 32 MPa RC Column (27.5 cm x 27.5 cm) | Column | 32MPa | Concrete Rectangular | 275 | 275 | 756.3 | 3100 | 0.23 | 573.55 | G300E | 2343600 | 18.39 | G300E | 0 | 0
285 | Story5 | C54 | 32 MPa RC Column (27.5 cm x 27.5 cm) | Column | 32MPa | Concrete Rectangular | 275 | 275 | 756.3 | 3100 | 0.23 | 573.55 | G300E | 6392200 | 50.16 | G300E | 0 | 0
286 | Story5 | C55 | 32 MPa RC Column (27.5 cm x 27.5 cm) | Column | 32MPa | Concrete Rectangular | 275 | 275 | 756.3 | 3100 | 0.23 | 573.55 | G300E | 7073166.67 | 55.5 | G300E | 0 | 0
287 | Story5 | C56 | 32 MPa RC Column (27.5 cm x 27.5 cm) | Column | 32MPa | Concrete Rectangular | 275 | 275 | 756.3 | 3100 | 0.23 | 573.55 | G300E | 6769366.67 | 53.11 | G300E | 0 | 0
288 | Story5 | C57 | 32 MPa RC Column (27.5 cm x 27.5 cm) | Column | 32MPa | Concrete Rectangular | 275 | 275 | 756.3 | 3100 | 0.23 | 573.55 | G300E | 5583100 | 43.81 | G300E | 0 | 0
289 | Story5 | C58 | 32 MPa RC Column (27.5 cm x 27.5 cm) | Column | 32MPa | Concrete Rectangular | 275 | 275 | 756.3 | 3100 | 0.23 | 573.55 | G300E | 6797266.67 | 53.33 | G300E | 0 | 0
290 | Story5 | C59 | 32 MPa RC Column (27.5 cm x 27.5 cm) | Column | 32MPa | Concrete Rectangular | 275 | 275 | 756.3 | 3100 | 0.23 | 573.55 | G300E | 6875800 | 53.95 | G300E | 0 | 0
291 | Story5 | C6 | 32 MPa RC Column (27.5 cm x 27.5 cm) | Column | 32MPa | Concrete Rectangular | 275 | 275 | 756.3 | 3100 | 0.23 | 573.55 | G300E | 6874766.67 | 53.94 | G300E | 0 | 0
292 | Story5 | C60 | 32 MPa RC Column (27.5 cm x 27.5 cm) | Column | 32MPa | Concrete Rectangular | 275 | 275 | 756.3 | 3100 | 0.23 | 573.55 | G300E | 7017366.67 | 55.06 | G300E | 0 | 0
293 | Story5 | C61 | 32 MPa RC Column (27.5 cm x 27.5 cm) | Column | 32MPa | Concrete Rectangular | 275 | 275 | 756.3 | 3100 | 0.23 | 573.55 | G300E | 7014266.67 | 55.04 | G300E | 0 | 0
294 | Story5 | C62 | 32 MPa RC Column (27.5 cm x 27.5 cm) | Column | 32MPa | Concrete Rectangular | 275 | 275 | 756.3 | 3100 | 0.23 | 573.55 | G300E | 6867533.33 | 53.89 | G300E | 0 | 0
295 | Story5 | C63 | 32 MPa RC Column (27.5 cm x 27.5 cm) | Column | 32MPa | Concrete Rectangular | 275 | 275 | 756.3 | 3100 | 0.23 | 573.55 | G300E | 6785900 | 53.24 | G300E | 0 | 0
296 | Story5 | C64 | 32 MPa RC Column (27.5 cm x 27.5 cm) | Column | 32MPa | Concrete Rectangular | 275 | 275 | 756.3 | 3100 | 0.23 | 573.55 | G300E | 5770133.33 | 45.27 | G300E | 0 | 0
297 | Story5 | C7 | 32 MPa RC Column (27.5 cm x 27.5 cm) | Column | 32MPa | Concrete Rectangular | 275 | 275 | 756.3 | 3100 | 0.23 | 573.55 | G300E | 6797266.67 | 53.33 | G300E | 0 | 0
298 | Story5 | C8 | 32 MPa RC Column (27.5 cm x 27.5 cm) | Column | 32MPa | Concrete Rectangular | 275 | 275 | 756.3 | 3100 | 0.23 | 573.55 | G300E | 5583100 | 43.81 | G300E | 0 | 0
299 | Story5 | C9 | 32 MPa RC Column (27.5 cm x 27.5 cm) | Column | 32MPa | Concrete Rectangular | 275 | 275 | 756.3 | 3100 | 0.23 | 573.55 | G300E | 6797266.67 | 53.33 | G300E | 0 | 0
300 | Story6 | C1 | 32 MPa RC Column (27.5 cm x 27.5 cm) | Column | 32MPa | Concrete Rectangular | 275 | 275 | 756.3 | 3100 | 0.23 | 573.55 | G300E | 2881966.67 | 22.61 | G300E | 0 | 0
301 | Story6 | C10 | 32 MPa RC Column (27.5 cm x 27.5 cm) | Column | 32MPa | Concrete Rectangular | 275 | 275 | 756.3 | 3100 | 0.23 | 573.55 | G300E | 2343600 | 18.39 | G300E | 0 | 0
302 | Story6 | C11 | 32 MPa RC Column (27.5 cm x 27.5 cm) | Column | 32MPa | Concrete Rectangular | 275 | 275 | 756.3 | 3100 | 0.23 | 573.55 | G300E | 2343600 | 18.39 | G300E | 0 | 0
303 | Story6 | C12 | 32 MPa RC Column (27.5 cm x 27.5 cm) | Column | 32MPa | Concrete Rectangular | 275 | 275 | 756.3 | 3100 | 0.23 | 573.55 | G300E | 2343600 | 18.39 | G300E | 0 | 0
304 | Story6 | C13 | 32 MPa RC Column (27.5 cm x 27.5 cm) | Column | 32MPa | Concrete Rectangular | 275 | 275 | 756.3 | 3100 | 0.23 | 573.55 | G300E | 2343600 | 18.39 | G300E | 0 | 0
305 | Story6 | C14 | 32 MPa RC Column (27.5 cm x 27.5 cm) | Column | 32MPa | Concrete Rectangular | 275 | 275 | 756.3 | 3100 | 0.23 | 573.55 | G300E | 2343600 | 18.39 | G300E | 0 | 0
306 | Story6 | C15 | 32 MPa RC Column (27.5 cm x 27.5 cm) | Column | 32MPa | Concrete Rectangular | 275 | 275 | 756.3 | 3100 | 0.23 | 573.55 | G300E | 2343600 | 18.39 | G300E | 0 | 0
307 | Story6 | C16 | 32 MPa RC Column (27.5 cm x 27.5 cm) | Column | 32MPa | Concrete Rectangular | 275 | 275 | 756.3 | 3100 | 0.23 | 573.55 | G300E | 5903433.33 | 46.32 | G300E | 0 | 0
308 | Story6 | C17 | 32 MPa RC Column (27.5 cm x 27.5 cm) | Column | 32MPa | Concrete Rectangular | 275 | 275 | 756.3 | 3100 | 0.23 | 573.55 | G300E | 5299966.67 | 41.59 | G300E | 0 | 0
309 | Story6 | C18 | 32 MPa RC Column (27.5 cm x 27.5 cm) | Column | 32MPa | Concrete Rectangular | 275 | 275 | 756.3 | 3100 | 0.23 | 573.55 | G300E | 2343600 | 18.39 | G300E | 0 | 0
310 | Story6 | C19 | 32 MPa RC Column (27.5 cm x 27.5 cm) | Column | 32MPa | Concrete Rectangular | 275 | 275 | 756.3 | 3100 | 0.23 | 573.55 | G300E | 2343600 | 18.39 | G300E | 0 | 0
311 | Story6 | C2 | 32 MPa RC Column (27.5 cm x 27.5 cm) | Column | 32MPa | Concrete Rectangular | 275 | 275 | 756.3 | 3100 | 0.23 | 573.55 | G300E | 5903433.33 | 46.32 | G300E | 0 | 0
312 | Story6 | C20 | 32 MPa RC Column (27.5 cm x 27.5 cm) | Column | 32MPa | Concrete Rectangular | 275 | 275 | 756.3 | 3100 | 0.23 | 573.55 | G300E | 2343600 | 18.39 | G300E | 0 | 0
313 | Story6 | C21 | 32 MPa RC Column (27.5 cm x 27.5 cm) | Column | 32MPa | Concrete Rectangular | 275 | 275 | 756.3 | 3100 | 0.23 | 573.55 | G300E | 2343600 | 18.39 | G300E | 0 | 0
314 | Story6 | C22 | 32 MPa RC Column (27.5 cm x 27.5 cm) | Column | 32MPa | Concrete Rectangular | 275 | 275 | 756.3 | 3100 | 0.23 | 573.55 | G300E | 2343600 | 18.39 | G300E | 0 | 0
315 | Story6 | C23 | 32 MPa RC Column (27.5 cm x 27.5 cm) | Column | 32MPa | Concrete Rectangular | 275 | 275 | 756.3 | 3100 | 0.23 | 573.55 | G300E | 2343600 | 18.39 | G300E | 0 | 0
316 | Story6 | C24 | 32 MPa RC Column (27.5 cm x 27.5 cm) | Column | 32MPa | Concrete Rectangular | 275 | 275 | 756.3 | 3100 | 0.23 | 573.55 | G300E | 5299966.67 | 41.59 | G300E | 0 | 0
317 | Story6 | C25 | 32 MPa RC Column (27.5 cm x 27.5 cm) | Column | 32MPa | Concrete Rectangular | 275 | 275 | 756.3 | 3100 | 0.23 | 573.55 | G300E | 2649466.67 | 20.79 | G300E | 0 | 0
318 | Story6 | C26 | 32 MPa RC Column (27.5 cm x 27.5 cm) | Column | 32MPa | Concrete Rectangular | 275 | 275 | 756.3 | 3100 | 0.23 | 573.55 | G300E | 2343600 | 18.39 | G300E | 0 | 0
319 | Story6 | C27 | 32 MPa RC Column (27.5 cm x 27.5 cm) | Column | 32MPa | Concrete Rectangular | 275 | 275 | 756.3 | 3100 | 0.23 | 573.55 | G300E | 2343600 | 18.39 | G300E | 0 | 0
320 | Story6 | C3 | 32 MPa RC Column (27.5 cm x 27.5 cm) | Column | 32MPa | Concrete Rectangular | 275 | 275 | 756.3 | 3100 | 0.23 | 573.55 | G300E | 5299966.67 | 41.59 | G300E | 0 | 0
321 | Story6 | C30 | 32 MPa RC Column (27.5 cm x 27.5 cm) | Column | 32MPa | Concrete Rectangular | 275 | 275 | 756.3 | 3100 | 0.23 | 573.55 | G300E | 2343600 | 18.39 | G300E | 0 | 0
322 | Story6 | C31 | 32 MPa RC Column (27.5 cm x 27.5 cm) | Column | 32MPa | Concrete Rectangular | 275 | 275 | 756.3 | 3100 | 0.23 | 573.55 | G300E | 2343600 | 18.39 | G300E | 0 | 0
323 | Story6 | C32 | 32 MPa RC Column (27.5 cm x 27.5 cm) | Column | 32MPa | Concrete Rectangular | 275 | 275 | 756.3 | 3100 | 0.23 | 573.55 | G300E | 2649466.67 | 20.79 | G300E | 0 | 0
324 | Story6 | C33 | 32 MPa RC Column (27.5 cm x 27.5 cm) | Column | 32MPa | Concrete Rectangular | 275 | 275 | 756.3 | 3100 | 0.23 | 573.55 | G300E | 2649466.67 | 20.79 | G300E | 0 | 0
325 | Story6 | C34 | 32 MPa RC Column (27.5 cm x 27.5 cm) | Column | 32MPa | Concrete Rectangular | 275 | 275 | 756.3 | 3100 | 0.23 | 573.55 | G300E | 2343600 | 18.39 | G300E | 0 | 0
326 | Story6 | C35 | 32 MPa RC Column (27.5 cm x 27.5 cm) | Column | 32MPa | Concrete Rectangular | 275 | 275 | 756.3 | 3100 | 0.23 | 573.55 | G300E | 2343600 | 18.39 | G300E | 0 | 0
327 | Story6 | C38 | 32 MPa RC Column (27.5 cm x 27.5 cm) | Column | 32MPa | Concrete Rectangular | 275 | 275 | 756.3 | 3100 | 0.23 | 573.55 | G300E | 2343600 | 18.39 | G300E | 0 | 0
328 | Story6 | C39 | 32 MPa RC Column (27.5 cm x 27.5 cm) | Column | 32MPa | Concrete Rectangular | 275 | 275 | 756.3 | 3100 | 0.23 | 573.55 | G300E | 2343600 | 18.39 | G300E | 0 | 0
329 | Story6 | C4 | 32 MPa RC Column (27.5 cm x 27.5 cm) | Column | 32MPa | Concrete Rectangular | 275 | 275 | 756.3 | 3100 | 0.23 | 573.55 | G300E | 2649466.67 | 20.79 | G300E | 0 | 0
330 | Story6 | C40 | 32 MPa RC Column (27.5 cm x 27.5 cm) | Column | 32MPa | Concrete Rectangular | 275 | 275 | 756.3 | 3100 | 0.23 | 573.55 | G300E | 2649466.67 | 20.79 | G300E | 0 | 0
331 | Story6 | C41 | 32 MPa RC Column (27.5 cm x 27.5 cm) | Column | 32MPa | Concrete Rectangular | 275 | 275 | 756.3 | 3100 | 0.23 | 573.55 | G300E | 5299966.67 | 41.59 | G300E | 0 | 0
332 | Story6 | C42 | 32 MPa RC Column (27.5 cm x 27.5 cm) | Column | 32MPa | Concrete Rectangular | 275 | 275 | 756.3 | 3100 | 0.23 | 573.55 | G300E | 2343600 | 18.39 | G300E | 0 | 0
333 | Story6 | C43 | 32 MPa RC Column (27.5 cm x 27.5 cm) | Column | 32MPa | Concrete Rectangular | 275 | 275 | 756.3 | 3100 | 0.23 | 573.55 | G300E | 2343600 | 18.39 | G300E | 0 | 0
334 | Story6 | C44 | 32 MPa RC Column (27.5 cm x 27.5 cm) | Column | 32MPa | Concrete Rectangular | 275 | 275 | 756.3 | 3100 | 0.23 | 573.55 | G300E | 2343600 | 18.39 | G300E | 0 | 0
335 | Story6 | C45 | 32 MPa RC Column (27.5 cm x 27.5 cm) | Column | 32MPa | Concrete Rectangular | 275 | 275 | 756.3 | 3100 | 0.23 | 573.55 | G300E | 2343600 | 18.39 | G300E | 0 | 0
336 | Story6 | C46 | 32 MPa RC Column (27.5 cm x 27.5 cm) | Column | 32MPa | Concrete Rectangular | 275 | 275 | 756.3 | 3100 | 0.23 | 573.55 | G300E | 2343600 | 18.39 | G300E | 0 | 0
337 | Story6 | C47 | 32 MPa RC Column (27.5 cm x 27.5 cm) | Column | 32MPa | Concrete Rectangular | 275 | 275 | 756.3 | 3100 | 0.23 | 573.55 | G300E | 2343600 | 18.39 | G300E | 0 | 0
338 | Story6 | C48 | 32 MPa RC Column (27.5 cm x 27.5 cm) | Column | 32MPa | Concrete Rectangular | 275 | 275 | 756.3 | 3100 | 0.23 | 573.55 | G300E | 5298933.33 | 41.58 | G300E | 0 | 0
339 | Story6 | C49 | 32 MPa RC Column (27.5 cm x 27.5 cm) | Column | 32MPa | Concrete Rectangular | 275 | 275 | 756.3 | 3100 | 0.23 | 573.55 | G300E | 5903433.33 | 46.32 | G300E | 0 | 0
340 | Story6 | C5 | 32 MPa RC Column (27.5 cm x 27.5 cm) | Column | 32MPa | Concrete Rectangular | 275 | 275 | 756.3 | 3100 | 0.23 | 573.55 | G300E | 2649466.67 | 20.79 | G300E | 0 | 0
341 | Story6 | C50 | 32 MPa RC Column (27.5 cm x 27.5 cm) | Column | 32MPa | Concrete Rectangular | 275 | 275 | 756.3 | 3100 | 0.23 | 573.55 | G300E | 2343600 | 18.39 | G300E | 0 | 0
342 | Story6 | C51 | 32 MPa RC Column (27.5 cm x 27.5 cm) | Column | 32MPa | Concrete Rectangular | 275 | 275 | 756.3 | 3100 | 0.23 | 573.55 | G300E | 2343600 | 18.39 | G300E | 0 | 0
343 | Story6 | C52 | 32 MPa RC Column (27.5 cm x 27.5 cm) | Column | 32MPa | Concrete Rectangular | 275 | 275 | 756.3 | 3100 | 0.23 | 573.55 | G300E | 2343600 | 18.39 | G300E | 0 | 0
344 | Story6 | C53 | 32 MPa RC Column (27.5 cm x 27.5 cm) | Column | 32MPa | Concrete Rectangular | 275 | 275 | 756.3 | 3100 | 0.23 | 573.55 | G300E | 2343600 | 18.39 | G300E | 0 | 0
345 | Story6 | C54 | 32 MPa RC Column (27.5 cm x 27.5 cm) | Column | 32MPa | Concrete Rectangular | 275 | 275 | 756.3 | 3100 | 0.23 | 573.55 | G300E | 2343600 | 18.39 | G300E | 0 | 0
346 | Story6 | C55 | 32 MPa RC Column (27.5 cm x 27.5 cm) | Column | 32MPa | Concrete Rectangular | 275 | 275 | 756.3 | 3100 | 0.23 | 573.55 | G300E | 2343600 | 18.39 | G300E | 0 | 0
347 | Story6 | C56 | 32 MPa RC Column (27.5 cm x 27.5 cm) | Column | 32MPa | Concrete Rectangular | 275 | 275 | 756.3 | 3100 | 0.23 | 573.55 | G300E | 5896200 | 46.26 | G300E | 0 | 0
348 | Story6 | C57 | 32 MPa RC Column (27.5 cm x 27.5 cm) | Column | 32MPa | Concrete Rectangular | 275 | 275 | 756.3 | 3100 | 0.23 | 573.55 | G300E | 2881966.67 | 22.61 | G300E | 0 | 0
349 | Story6 | C58 | 32 MPa RC Column (27.5 cm x 27.5 cm) | Column | 32MPa | Concrete Rectangular | 275 | 275 | 756.3 | 3100 | 0.23 | 573.55 | G300E | 5903433.33 | 46.32 | G300E | 0 | 0
350 | Story6 | C59 | 32 MPa RC Column (27.5 cm x 27.5 cm) | Column | 32MPa | Concrete Rectangular | 275 | 275 | 756.3 | 3100 | 0.23 | 573.55 | G300E | 5299966.67 | 41.59 | G300E | 0 | 0
351 | Story6 | C6 | 32 MPa RC Column (27.5 cm x 27.5 cm) | Column | 32MPa | Concrete Rectangular | 275 | 275 | 756.3 | 3100 | 0.23 | 573.55 | G300E | 5299966.67 | 41.59 | G300E | 0 | 0
352 | Story6 | C60 | 32 MPa RC Column (27.5 cm x 27.5 cm) | Column | 32MPa | Concrete Rectangular | 275 | 275 | 756.3 | 3100 | 0.23 | 573.55 | G300E | 2649466.67 | 20.79 | G300E | 0 | 0
353 | Story6 | C61 | 32 MPa RC Column (27.5 cm x 27.5 cm) | Column | 32MPa | Concrete Rectangular | 275 | 275 | 756.3 | 3100 | 0.23 | 573.55 | G300E | 2649466.67 | 20.79 | G300E | 0 | 0
354 | Story6 | C62 | 32 MPa RC Column (27.5 cm x 27.5 cm) | Column | 32MPa | Concrete Rectangular | 275 | 275 | 756.3 | 3100 | 0.23 | 573.55 | G300E | 5298933.33 | 41.58 | G300E | 0 | 0
355 | Story6 | C63 | 32 MPa RC Column (27.5 cm x 27.5 cm) | Column | 32MPa | Concrete Rectangular | 275 | 275 | 756.3 | 3100 | 0.23 | 573.55 | G300E | 5900333.33 | 46.3 | G300E | 0 | 0
356 | Story6 | C64 | 32 MPa RC Column (27.5 cm x 27.5 cm) | Column | 32MPa | Concrete Rectangular | 275 | 275 | 756.3 | 3100 | 0.23 | 573.55 | G300E | 2920200 | 22.91 | G300E | 0 | 0
357 | Story6 | C7 | 32 MPa RC Column (27.5 cm x 27.5 cm) | Column | 32MPa | Concrete Rectangular | 275 | 275 | 756.3 | 3100 | 0.23 | 573.55 | G300E | 5903433.33 | 46.32 | G300E | 0 | 0
358 | Story6 | C8 | 32 MPa RC Column (27.5 cm x 27.5 cm) | Column | 32MPa | Concrete Rectangular | 275 | 275 | 756.3 | 3100 | 0.23 | 573.55 | G300E | 2881966.67 | 22.61 | G300E | 0 | 0
359 | Story6 | C9 | 32 MPa RC Column (27.5 cm x 27.5 cm) | Column | 32MPa | Concrete Rectangular | 275 | 275 | 756.3 | 3100 | 0.23 | 573.55 | G300E | 5903433.33 | 46.32 | G300E | 0 | 0
360 | Story6 | D1 | 32 MPa RC Column (35 cm x 35 cm) | Column | 32MPa | Concrete Rectangular | 350 | 350 | 1225 | 8005.6 | 0.98 | 2399.23 | G300E | 11624131.2 | 91.21 | G300E | 0 | 0
361 | Story6 | D10 | 32 MPa RC Column (35 cm x 35 cm) | Column | 32MPa | Concrete Rectangular | 350 | 350 | 1225 | 8005.6 | 0.98 | 2399.23 | G300E | 14812361.4 | 116.22 | G300E | 0 | 0
362 | Story6 | D100 | 32 MPa RC Column (35 cm x 35 cm) | Column | 32MPa | Concrete Rectangular | 350 | 350 | 1225 | 8005.6 | 0.98 | 2399.23 | G300E | 12436699.6 | 97.58 | G300E | 0 | 0
363 | Story6 | D101 | 32 MPa RC Column (35 cm x 35 cm) | Column | 32MPa | Concrete Rectangular | 350 | 350 | 1225 | 8005.6 | 0.98 | 2399.23 | G300E | 9806860 | 76.95 | G300E | 0 | 0
364 | Story6 | D102 | 32 MPa RC Column (35 cm x 35 cm) | Column | 32MPa | Concrete Rectangular | 350 | 350 | 1225 | 8005.6 | 0.98 | 2399.23 | G300E | 11211842.8 | 87.97 | G300E | 0 | 0
365 | Story6 | D103 | 32 MPa RC Column (35 cm x 35 cm) | Column | 32MPa | Concrete Rectangular | 350 | 350 | 1225 | 8005.6 | 0.98 | 2399.23 | G300E | 12258575 | 96.19 | G300E | 0 | 0
366 | Story6 | D104 | 32 MPa RC Column (35 cm x 35 cm) | Column | 32MPa | Concrete Rectangular | 350 | 350 | 1225 | 8005.6 | 0.98 | 2399.23 | G300E | 11622129.8 | 91.19 | G300E | 0 | 0
367 | Story6 | D11 | 32 MPa RC Column (35 cm x 35 cm) | Column | 32MPa | Concrete Rectangular | 350 | 350 | 1225 | 8005.6 | 0.98 | 2399.23 | G300E | 11624131.2 | 91.21 | G300E | 0 | 0
368 | Story6 | D12 | 32 MPa RC Column (35 cm x 35 cm) | Column | 32MPa | Concrete Rectangular | 350 | 350 | 1225 | 8005.6 | 0.98 | 2399.23 | G300E | 12256573.6 | 96.17 | G300E | 0 | 0
369 | Story6 | D13 | 32 MPa RC Column (35 cm x 35 cm) | Column | 32MPa | Concrete Rectangular | 350 | 350 | 1225 | 8005.6 | 0.98 | 2399.23 | G300E | 14578197.6 | 114.39 | G300E | 0 | 0
370 | Story6 | D14 | 32 MPa RC Column (35 cm x 35 cm) | Column | 32MPa | Concrete Rectangular | 350 | 350 | 1225 | 8005.6 | 0.98 | 2399.23 | G300E | 14576196.2 | 114.37 | G300E | 0 | 0
371 | Story6 | D15 | 32 MPa RC Column (35 cm x 35 cm) | Column | 32MPa | Concrete Rectangular | 350 | 350 | 1225 | 8005.6 | 0.98 | 2399.23 | G300E | 12256573.6 | 96.17 | G300E | 0 | 0
372 | Story6 | D16 | 32 MPa RC Column (35 cm x 35 cm) | Column | 32MPa | Concrete Rectangular | 350 | 350 | 1225 | 8005.6 | 0.98 | 2399.23 | G300E | 11209841.4 | 87.96 | G300E | 0 | 0
373 | Story6 | D17 | 32 MPa RC Column (35 cm x 35 cm) | Column | 32MPa | Concrete Rectangular | 350 | 350 | 1225 | 8005.6 | 0.98 | 2399.23 | G300E | 39493626.2 | 309.88 | G300E | 2286399.36 | 17.94
374 | Story6 | D18 | 32 MPa RC Column (35 cm x 35 cm) | Column | 32MPa | Concrete Rectangular | 350 | 350 | 1225 | 8005.6 | 0.98 | 2399.23 | G300E | 39479616.4 | 309.77 | G300E | 2286399.36 | 17.94
375 | Story6 | D19 | 32 MPa RC Column (35 cm x 35 cm) | Column | 32MPa | Concrete Rectangular | 350 | 350 | 1225 | 8005.6 | 0.98 | 2399.23 | G300E | 11209841.4 | 87.96 | G300E | 0 | 0
376 | Story6 | D2 | 32 MPa RC Column (35 cm x 35 cm) | Column | 32MPa | Concrete Rectangular | 350 | 350 | 1225 | 8005.6 | 0.98 | 2399.23 | G300E | 11624131.2 | 91.21 | G300E | 0 | 0
377 | Story6 | D20 | 32 MPa RC Column (35 cm x 35 cm) | Column | 32MPa | Concrete Rectangular | 350 | 350 | 1225 | 8005.6 | 0.98 | 2399.23 | G300E | 9806860 | 76.95 | G300E | 0 | 0
378 | Story6 | D21 | 32 MPa RC Column (35 cm x 35 cm) | Column | 32MPa | Concrete Rectangular | 350 | 350 | 1225 | 8005.6 | 0.98 | 2399.23 | G300E | 12050429.4 | 94.55 | G300E | 0 | 0
379 | Story6 | D22 | 32 MPa RC Column (35 cm x 35 cm) | Column | 32MPa | Concrete Rectangular | 350 | 350 | 1225 | 8005.6 | 0.98 | 2399.23 | G300E | 14572193.4 | 114.34 | G300E | 0 | 0
380 | Story6 | D23 | 32 MPa RC Column (35 cm x 35 cm) | Column | 32MPa | Concrete Rectangular | 350 | 350 | 1225 | 8005.6 | 0.98 | 2399.23 | G300E | 39493626.2 | 309.88 | G300E | 2286399.36 | 17.94
381 | Story6 | D24 | 32 MPa RC Column (35 cm x 35 cm) | Column | 32MPa | Concrete Rectangular | 350 | 350 | 1225 | 8005.6 | 0.98 | 2399.23 | G300E | 77470191.2 | 607.86 | G300E | 0 | 0
382 | Story6 | D25 | 32 MPa RC Column (35 cm x 35 cm) | Column | 32MPa | Concrete Rectangular | 350 | 350 | 1225 | 8005.6 | 0.98 | 2399.23 | G300E | 9806860 | 76.95 | G300E | 0 | 0
383 | Story6 | D26 | 32 MPa RC Column (35 cm x 35 cm) | Column | 32MPa | Concrete Rectangular | 350 | 350 | 1225 | 8005.6 | 0.98 | 2399.23 | G300E | 19321515.6 | 151.6 | G300E | 571599.84 | 4.48
384 | Story6 | D27 | 32 MPa RC Column (35 cm x 35 cm) | Column | 32MPa | Concrete Rectangular | 350 | 350 | 1225 | 8005.6 | 0.98 | 2399.23 | G300E | 9806860 | 76.95 | G300E | 0 | 0
385 | Story6 | D28 | 32 MPa RC Column (35 cm x 35 cm) | Column | 32MPa | Concrete Rectangular | 350 | 350 | 1225 | 8005.6 | 0.98 | 2399.23 | G300E | 12440702.4 | 97.61 | G300E | 0 | 0
386 | Story6 | D29 | 32 MPa RC Column (35 cm x 35 cm) | Column | 32MPa | Concrete Rectangular | 350 | 350 | 1225 | 8005.6 | 0.98 | 2399.23 | G300E | 12052430.8 | 94.57 | G300E | 0 | 0
387 | Story6 | D3 | 32 MPa RC Column (35 cm x 35 cm) | Column | 32MPa | Concrete Rectangular | 350 | 350 | 1225 | 8005.6 | 0.98 | 2399.23 | G300E | 12256573.6 | 96.17 | G300E | 0 | 0
388 | Story6 | D30 | 32 MPa RC Column (35 cm x 35 cm) | Column | 32MPa | Concrete Rectangular | 350 | 350 | 1225 | 8005.6 | 0.98 | 2399.23 | G300E | 14572193.4 | 114.34 | G300E | 0 | 0
389 | Story6 | D31 | 32 MPa RC Column (35 cm x 35 cm) | Column | 32MPa | Concrete Rectangular | 350 | 350 | 1225 | 8005.6 | 0.98 | 2399.23 | G300E | 39493626.2 | 309.88 | G300E | 2286399.36 | 17.94
390 | Story6 | D32 | 32 MPa RC Column (35 cm x 35 cm) | Column | 32MPa | Concrete Rectangular | 350 | 350 | 1225 | 8005.6 | 0.98 | 2399.23 | G300E | 77470191.2 | 607.86 | G300E | 0 | 0
391 | Story6 | D33 | 32 MPa RC Column (35 cm x 35 cm) | Column | 32MPa | Concrete Rectangular | 350 | 350 | 1225 | 8005.6 | 0.98 | 2399.23 | G300E | 77470191.2 | 607.86 | G300E | 0 | 0
392 | Story6 | D34 | 32 MPa RC Column (35 cm x 35 cm) | Column | 32MPa | Concrete Rectangular | 350 | 350 | 1225 | 8005.6 | 0.98 | 2399.23 | G300E | 77470191.2 | 607.86 | G300E | 0 | 0
393 | Story6 | D35 | 32 MPa RC Column (35 cm x 35 cm) | Column | 32MPa | Concrete Rectangular | 350 | 350 | 1225 | 8005.6 | 0.98 | 2399.23 | G300E | 9806860 | 76.95 | G300E | 0 | 0
394 | Story6 | D36 | 32 MPa RC Column (35 cm x 35 cm) | Column | 32MPa | Concrete Rectangular | 350 | 350 | 1225 | 8005.6 | 0.98 | 2399.23 | G300E | 19309507.2 | 151.51 | G300E | 571599.84 | 4.48
395 | Story6 | D37 | 32 MPa RC Column (35 cm x 35 cm) | Column | 32MPa | Concrete Rectangular | 350 | 350 | 1225 | 8005.6 | 0.98 | 2399.23 | G300E | 12446706.6 | 97.66 | G300E | 0 | 0
396 | Story6 | D38 | 32 MPa RC Column (35 cm x 35 cm) | Column | 32MPa | Concrete Rectangular | 350 | 350 | 1225 | 8005.6 | 0.98 | 2399.23 | G300E | 12374656.2 | 97.1 | G300E | 0 | 0
397 | Story6 | D39 | 32 MPa RC Column (35 cm x 35 cm) | Column | 32MPa | Concrete Rectangular | 350 | 350 | 1225 | 8005.6 | 0.98 | 2399.23 | G300E | 9806860 | 76.95 | G300E | 0 | 0
398 | Story6 | D4 | 32 MPa RC Column (35 cm x 35 cm) | Column | 32MPa | Concrete Rectangular | 350 | 350 | 1225 | 8005.6 | 0.98 | 2399.23 | G300E | 11209841.4 | 87.96 | G300E | 0 | 0
399 | Story6 | D40 | 32 MPa RC Column (35 cm x 35 cm) | Column | 32MPa | Concrete Rectangular | 350 | 350 | 1225 | 8005.6 | 0.98 | 2399.23 | G300E | 9806860 | 76.95 | G300E | 0 | 0
400 | Story6 | D41 | 32 MPa RC Column (35 cm x 35 cm) | Column | 32MPa | Concrete Rectangular | 350 | 350 | 1225 | 8005.6 | 0.98 | 2399.23 | G300E | 12386664.6 | 97.19 | G300E | 0 | 0
401 | Story6 | D42 | 32 MPa RC Column (35 cm x 35 cm) | Column | 32MPa | Concrete Rectangular | 350 | 350 | 1225 | 8005.6 | 0.98 | 2399.23 | G300E | 14812361.4 | 116.22 | G300E | 0 | 0
402 | Story6 | D43 | 32 MPa RC Column (35 cm x 35 cm) | Column | 32MPa | Concrete Rectangular | 350 | 350 | 1225 | 8005.6 | 0.98 | 2399.23 | G300E | 19321515.6 | 151.6 | G300E | 571599.84 | 4.48
403 | Story6 | D44 | 32 MPa RC Column (35 cm x 35 cm) | Column | 32MPa | Concrete Rectangular | 350 | 350 | 1225 | 8005.6 | 0.98 | 2399.23 | G300E | 19309507.2 | 151.51 | G300E | 571599.84 | 4.48
404 | Story6 | D45 | 32 MPa RC Column (35 cm x 35 cm) | Column | 32MPa | Concrete Rectangular | 350 | 350 | 1225 | 8005.6 | 0.98 | 2399.23 | G300E | 14728302.6 | 115.56 | G300E | 0 | 0
405 | Story6 | D46 | 32 MPa RC Column (35 cm x 35 cm) | Column | 32MPa | Concrete Rectangular | 350 | 350 | 1225 | 8005.6 | 0.98 | 2399.23 | G300E | 11624131.2 | 91.21 | G300E | 0 | 0
406 | Story6 | D47 | 32 MPa RC Column (35 cm x 35 cm) | Column | 32MPa | Concrete Rectangular | 350 | 350 | 1225 | 8005.6 | 0.98 | 2399.23 | G300E | 12256573.6 | 96.17 | G300E | 0 | 0
407 | Story6 | D48 | 32 MPa RC Column (35 cm x 35 cm) | Column | 32MPa | Concrete Rectangular | 350 | 350 | 1225 | 8005.6 | 0.98 | 2399.23 | G300E | 11209841.4 | 87.96 | G300E | 0 | 0
408 | Story6 | D49 | 32 MPa RC Column (35 cm x 35 cm) | Column | 32MPa | Concrete Rectangular | 350 | 350 | 1225 | 8005.6 | 0.98 | 2399.23 | G300E | 9806860 | 76.95 | G300E | 0 | 0
409 | Story6 | D5 | 32 MPa RC Column (35 cm x 35 cm) | Column | 32MPa | Concrete Rectangular | 350 | 350 | 1225 | 8005.6 | 0.98 | 2399.23 | G300E | 9806860 | 76.95 | G300E | 0 | 0
410 | Story6 | D50 | 32 MPa RC Column (35 cm x 35 cm) | Column | 32MPa | Concrete Rectangular | 350 | 350 | 1225 | 8005.6 | 0.98 | 2399.23 | G300E | 12444705.2 | 97.65 | G300E | 0 | 0
411 | Story6 | D51 | 32 MPa RC Column (35 cm x 35 cm) | Column | 32MPa | Concrete Rectangular | 350 | 350 | 1225 | 8005.6 | 0.98 | 2399.23 | G300E | 12384663.2 | 97.17 | G300E | 0 | 0
412 | Story6 | D52 | 32 MPa RC Column (35 cm x 35 cm) | Column | 32MPa | Concrete Rectangular | 350 | 350 | 1225 | 8005.6 | 0.98 | 2399.23 | G300E | 14728302.6 | 115.56 | G300E | 0 | 0
413 | Story6 | D53 | 32 MPa RC Column (35 cm x 35 cm) | Column | 32MPa | Concrete Rectangular | 350 | 350 | 1225 | 8005.6 | 0.98 | 2399.23 | G300E | 14812361.4 | 116.22 | G300E | 0 | 0
414 | Story6 | D54 | 32 MPa RC Column (35 cm x 35 cm) | Column | 32MPa | Concrete Rectangular | 350 | 350 | 1225 | 8005.6 | 0.98 | 2399.23 | G300E | 14812361.4 | 116.22 | G300E | 0 | 0
415 | Story6 | D55 | 32 MPa RC Column (35 cm x 35 cm) | Column | 32MPa | Concrete Rectangular | 350 | 350 | 1225 | 8005.6 | 0.98 | 2399.23 | G300E | 12374656.2 | 97.1 | G300E | 0 | 0
416 | Story6 | D56 | 32 MPa RC Column (35 cm x 35 cm) | Column | 32MPa | Concrete Rectangular | 350 | 350 | 1225 | 8005.6 | 0.98 | 2399.23 | G300E | 12438701 | 97.6 | G300E | 0 | 0
417 | Story6 | D57 | 32 MPa RC Column (35 cm x 35 cm) | Column | 32MPa | Concrete Rectangular | 350 | 350 | 1225 | 8005.6 | 0.98 | 2399.23 | G300E | 9806860 | 76.95 | G300E | 0 | 0
418 | Story6 | D58 | 32 MPa RC Column (35 cm x 35 cm) | Column | 32MPa | Concrete Rectangular | 350 | 350 | 1225 | 8005.6 | 0.98 | 2399.23 | G300E | 19313510 | 151.54 | G300E | 571599.84 | 4.48
419 | Story6 | D59 | 32 MPa RC Column (35 cm x 35 cm) | Column | 32MPa | Concrete Rectangular | 350 | 350 | 1225 | 8005.6 | 0.98 | 2399.23 | G300E | 11211842.8 | 87.97 | G300E | 0 | 0
420 | Story6 | D6 | 32 MPa RC Column (35 cm x 35 cm) | Column | 32MPa | Concrete Rectangular | 350 | 350 | 1225 | 8005.6 | 0.98 | 2399.23 | G300E | 12050429.4 | 94.55 | G300E | 0 | 0
421 | Story6 | D60 | 32 MPa RC Column (35 cm x 35 cm) | Column | 32MPa | Concrete Rectangular | 350 | 350 | 1225 | 8005.6 | 0.98 | 2399.23 | G300E | 19313510 | 151.54 | G300E | 571599.84 | 4.48
422 | Story6 | D61 | 32 MPa RC Column (35 cm x 35 cm) | Column | 32MPa | Concrete Rectangular | 350 | 350 | 1225 | 8005.6 | 0.98 | 2399.23 | G300E | 12256573.6 | 96.17 | G300E | 0 | 0
423 | Story6 | D62 | 32 MPa RC Column (35 cm x 35 cm) | Column | 32MPa | Concrete Rectangular | 350 | 350 | 1225 | 8005.6 | 0.98 | 2399.23 | G300E | 11624131.2 | 91.21 | G300E | 0 | 0
424 | Story6 | D63 | 32 MPa RC Column (35 cm x 35 cm) | Column | 32MPa | Concrete Rectangular | 350 | 350 | 1225 | 8005.6 | 0.98 | 2399.23 | G300E | 14812361.4 | 116.22 | G300E | 0 | 0
425 | Story6 | D64 | 32 MPa RC Column (35 cm x 35 cm) | Column | 32MPa | Concrete Rectangular | 350 | 350 | 1225 | 8005.6 | 0.98 | 2399.23 | G300E | 12374656.2 | 97.1 | G300E | 0 | 0
426 | Story6 | D65 | 32 MPa RC Column (35 cm x 35 cm) | Column | 32MPa | Concrete Rectangular | 350 | 350 | 1225 | 8005.6 | 0.98 | 2399.23 | G300E | 9806860 | 76.95 | G300E | 0 | 0
427 | Story6 | D66 | 32 MPa RC Column (35 cm x 35 cm) | Column | 32MPa | Concrete Rectangular | 350 | 350 | 1225 | 8005.6 | 0.98 | 2399.23 | G300E | 9806860 | 76.95 | G300E | 0 | 0
428 | Story6 | D67 | 32 MPa RC Column (35 cm x 35 cm) | Column | 32MPa | Concrete Rectangular | 350 | 350 | 1225 | 8005.6 | 0.98 | 2399.23 | G300E | 12374656.2 | 97.1 | G300E | 0 | 0
429 | Story6 | D68 | 32 MPa RC Column (35 cm x 35 cm) | Column | 32MPa | Concrete Rectangular | 350 | 350 | 1225 | 8005.6 | 0.98 | 2399.23 | G300E | 12440702.4 | 97.61 | G300E | 0 | 0
430 | Story6 | D69 | 32 MPa RC Column (35 cm x 35 cm) | Column | 32MPa | Concrete Rectangular | 350 | 350 | 1225 | 8005.6 | 0.98 | 2399.23 | G300E | 77470191.2 | 607.86 | G300E | 0 | 0
431 | Story6 | D7 | 32 MPa RC Column (35 cm x 35 cm) | Column | 32MPa | Concrete Rectangular | 350 | 350 | 1225 | 8005.6 | 0.98 | 2399.23 | G300E | 12438701 | 97.6 | G300E | 0 | 0
432 | Story6 | D70 | 32 MPa RC Column (35 cm x 35 cm) | Column | 32MPa | Concrete Rectangular | 350 | 350 | 1225 | 8005.6 | 0.98 | 2399.23 | G300E | 77470191.2 | 607.86 | G300E | 0 | 0
433 | Story6 | D71 | 32 MPa RC Column (35 cm x 35 cm) | Column | 32MPa | Concrete Rectangular | 350 | 350 | 1225 | 8005.6 | 0.98 | 2399.23 | G300E | 12438701 | 97.6 | G300E | 0 | 0
434 | Story6 | D72 | 32 MPa RC Column (35 cm x 35 cm) | Column | 32MPa | Concrete Rectangular | 350 | 350 | 1225 | 8005.6 | 0.98 | 2399.23 | G300E | 9806860 | 76.95 | G300E | 0 | 0
435 | Story6 | D73 | 32 MPa RC Column (35 cm x 35 cm) | Column | 32MPa | Concrete Rectangular | 350 | 350 | 1225 | 8005.6 | 0.98 | 2399.23 | G300E | 19313510 | 151.54 | G300E | 571599.84 | 4.48
436 | Story6 | D74 | 32 MPa RC Column (35 cm x 35 cm) | Column | 32MPa | Concrete Rectangular | 350 | 350 | 1225 | 8005.6 | 0.98 | 2399.23 | G300E | 9806860 | 76.95 | G300E | 0 | 0
437 | Story6 | D75 | 32 MPa RC Column (35 cm x 35 cm) | Column | 32MPa | Concrete Rectangular | 350 | 350 | 1225 | 8005.6 | 0.98 | 2399.23 | G300E | 77470191.2 | 607.86 | G300E | 0 | 0
438 | Story6 | D76 | 32 MPa RC Column (35 cm x 35 cm) | Column | 32MPa | Concrete Rectangular | 350 | 350 | 1225 | 8005.6 | 0.98 | 2399.23 | G300E | 39491624.8 | 309.87 | G300E | 2286399.36 | 17.94
439 | Story6 | D77 | 32 MPa RC Column (35 cm x 35 cm) | Column | 32MPa | Concrete Rectangular | 350 | 350 | 1225 | 8005.6 | 0.98 | 2399.23 | G300E | 14570192 | 114.32 | G300E | 0 | 0
440 | Story6 | D78 | 32 MPa RC Column (35 cm x 35 cm) | Column | 32MPa | Concrete Rectangular | 350 | 350 | 1225 | 8005.6 | 0.98 | 2399.23 | G300E | 12062437.8 | 94.65 | G300E | 0 | 0
441 | Story6 | D79 | 32 MPa RC Column (35 cm x 35 cm) | Column | 32MPa | Concrete Rectangular | 350 | 350 | 1225 | 8005.6 | 0.98 | 2399.23 | G300E | 9806860 | 76.95 | G300E | 0 | 0
442 | Story6 | D8 | 32 MPa RC Column (35 cm x 35 cm) | Column | 32MPa | Concrete Rectangular | 350 | 350 | 1225 | 8005.6 | 0.98 | 2399.23 | G300E | 12050429.4 | 94.55 | G300E | 0 | 0
443 | Story6 | D80 | 32 MPa RC Column (35 cm x 35 cm) | Column | 32MPa | Concrete Rectangular | 350 | 350 | 1225 | 8005.6 | 0.98 | 2399.23 | G300E | 11211842.8 | 87.97 | G300E | 0 | 0
444 | Story6 | D81 | 32 MPa RC Column (35 cm x 35 cm) | Column | 32MPa | Concrete Rectangular | 350 | 350 | 1225 | 8005.6 | 0.98 | 2399.23 | G300E | 19317512.8 | 151.57 | G300E | 571599.84 | 4.48
445 | Story6 | D82 | 32 MPa RC Column (35 cm x 35 cm) | Column | 32MPa | Concrete Rectangular | 350 | 350 | 1225 | 8005.6 | 0.98 | 2399.23 | G300E | 9806860 | 76.95 | G300E | 0 | 0
446 | Story6 | D83 | 32 MPa RC Column (35 cm x 35 cm) | Column | 32MPa | Concrete Rectangular | 350 | 350 | 1225 | 8005.6 | 0.98 | 2399.23 | G300E | 77470191.2 | 607.86 | G300E | 0 | 0
447 | Story6 | D84 | 32 MPa RC Column (35 cm x 35 cm) | Column | 32MPa | Concrete Rectangular | 350 | 350 | 1225 | 8005.6 | 0.98 | 2399.23 | G300E | 39489623.4 | 309.85 | G300E | 2286399.36 | 17.94
448 | Story6 | D85 | 32 MPa RC Column (35 cm x 35 cm) | Column | 32MPa | Concrete Rectangular | 350 | 350 | 1225 | 8005.6 | 0.98 | 2399.23 | G300E | 39427580 | 309.36 | G300E | 2286399.36 | 17.94
449 | Story6 | D86 | 32 MPa RC Column (35 cm x 35 cm) | Column | 32MPa | Concrete Rectangular | 350 | 350 | 1225 | 8005.6 | 0.98 | 2399.23 | G300E | 39439588.4 | 309.46 | G300E | 2286399.36 | 17.94
450 | Story6 | D87 | 32 MPa RC Column (35 cm x 35 cm) | Column | 32MPa | Concrete Rectangular | 350 | 350 | 1225 | 8005.6 | 0.98 | 2399.23 | G300E | 14586203.2 | 114.45 | G300E | 0 | 0
451 | Story6 | D88 | 32 MPa RC Column (35 cm x 35 cm) | Column | 32MPa | Concrete Rectangular | 350 | 350 | 1225 | 8005.6 | 0.98 | 2399.23 | G300E | 12016405.6 | 94.29 | G300E | 0 | 0
452 | Story6 | D89 | 32 MPa RC Column (35 cm x 35 cm) | Column | 32MPa | Concrete Rectangular | 350 | 350 | 1225 | 8005.6 | 0.98 | 2399.23 | G300E | 11211842.8 | 87.97 | G300E | 0 | 0
453 | Story6 | D9 | 32 MPa RC Column (35 cm x 35 cm) | Column | 32MPa | Concrete Rectangular | 350 | 350 | 1225 | 8005.6 | 0.98 | 2399.23 | G300E | 12374656.2 | 97.1 | G300E | 0 | 0
454 | Story6 | D90 | 32 MPa RC Column (35 cm x 35 cm) | Column | 32MPa | Concrete Rectangular | 350 | 350 | 1225 | 8005.6 | 0.98 | 2399.23 | G300E | 12256573.6 | 96.17 | G300E | 0 | 0
455 | Story6 | D91 | 32 MPa RC Column (35 cm x 35 cm) | Column | 32MPa | Concrete Rectangular | 350 | 350 | 1225 | 8005.6 | 0.98 | 2399.23 | G300E | 14574194.8 | 114.35 | G300E | 0 | 0
456 | Story6 | D92 | 32 MPa RC Column (35 cm x 35 cm) | Column | 32MPa | Concrete Rectangular | 350 | 350 | 1225 | 8005.6 | 0.98 | 2399.23 | G300E | 14592207.4 | 114.5 | G300E | 0 | 0
457 | Story6 | D93 | 32 MPa RC Column (35 cm x 35 cm) | Column | 32MPa | Concrete Rectangular | 350 | 350 | 1225 | 8005.6 | 0.98 | 2399.23 | G300E | 12254572.2 | 96.15 | G300E | 0 | 0
458 | Story6 | D94 | 32 MPa RC Column (35 cm x 35 cm) | Column | 32MPa | Concrete Rectangular | 350 | 350 | 1225 | 8005.6 | 0.98 | 2399.23 | G300E | 11624131.2 | 91.21 | G300E | 0 | 0
459 | Story6 | D95 | 32 MPa RC Column (35 cm x 35 cm) | Column | 32MPa | Concrete Rectangular | 350 | 350 | 1225 | 8005.6 | 0.98 | 2399.23 | G300E | 12064439.2 | 94.66 | G300E | 0 | 0
460 | Story6 | D96 | 32 MPa RC Column (35 cm x 35 cm) | Column | 32MPa | Concrete Rectangular | 350 | 350 | 1225 | 8005.6 | 0.98 | 2399.23 | G300E | 12014404.2 | 94.27 | G300E | 0 | 0
461 | Story6 | D97 | 32 MPa RC Column (35 cm x 35 cm) | Column | 32MPa | Concrete Rectangular | 350 | 350 | 1225 | 8005.6 | 0.98 | 2399.23 | G300E | 11622129.8 | 91.19 | G300E | 0 | 0
462 | Story6 | D98 | 32 MPa RC Column (35 cm x 35 cm) | Column | 32MPa | Concrete Rectangular | 350 | 350 | 1225 | 8005.6 | 0.98 | 2399.23 | G300E | 14812361.4 | 116.22 | G300E | 0 | 0
463 | Story6 | D99 | 32 MPa RC Column (35 cm x 35 cm) | Column | 32MPa | Concrete Rectangular | 350 | 350 | 1225 | 8005.6 | 0.98 | 2399.23 | G300E | 12374656.2 | 97.1 | G300E | 0 | 0

## Walls
| Story | Label | Section | Structural_Element_Type | Material | Width_(mm) | Depth_(mm) | Area_(cm^2) | Length_(mm) | Volume_(m^3) | Mass_(kg) | Long._Rebar_Material | Long._Rebar_Volume_(mm^3) | Long._Rebar_Mass_(kg) | Tran._Rebar_Material | Tran._Rebar_Volume_(mm^3) | Tran._Rebar_Mass_(kg)
0 | Story1 | P1 | RC Wall - 150 mm | Wall | 32MPa | 7200 | 150 | 10800 | 3500 | 3.78 | 9247.71 | G300E | 68796000 | 539.8 | G300E | 42574644 | 334.06
1 | Story1 | P2 | RC Wall - 150 mm | Wall | 32MPa | 7200 | 150 | 10800 | 3500 | 3.78 | 9247.71 | G300E | 68796000 | 539.8 | G300E | 42589260 | 334.17
2 | Story1 | P3 | RC Wall - 150 mm | Wall | 32MPa | 7200 | 150 | 10800 | 3500 | 3.78 | 9247.71 | G300E | 68607000 | 538.32 | G300E | 42860412 | 336.3
3 | Story1 | P4 | RC Wall - 150 mm | Wall | 32MPa | 7200 | 150 | 10800 | 3500 | 3.78 | 9247.71 | G300E | 68607000 | 538.32 | G300E | 42376068 | 332.5
4 | Story2 | P1 | RC Wall - 150 mm | Wall | 32MPa | 7200 | 150 | 10800 | 3500 | 3.78 | 9247.71 | G300E | 32319000 | 253.59 | G300E | 34498800 | 270.69
5 | Story2 | P2 | RC Wall - 150 mm | Wall | 32MPa | 7200 | 150 | 10800 | 3500 | 3.78 | 9247.71 | G300E | 32319000 | 253.59 | G300E | 34507116 | 270.76
6 | Story2 | P3 | RC Wall - 150 mm | Wall | 32MPa | 7200 | 150 | 10800 | 3500 | 3.78 | 9247.71 | G300E | 32130000 | 252.1 | G300E | 34865460 | 273.57
7 | Story2 | P4 | RC Wall - 150 mm | Wall | 32MPa | 7200 | 150 | 10800 | 3500 | 3.78 | 9247.71 | G300E | 32130000 | 252.1 | G300E | 34215048 | 268.46
8 | Story3 | P1 | RC Wall - 150 mm | Wall | 32MPa | 7200 | 150 | 10800 | 3500 | 3.78 | 9247.71 | G300E | 9450000 | 74.15 | G300E | 28859544 | 226.44
9 | Story3 | P2 | RC Wall - 150 mm | Wall | 32MPa | 7200 | 150 | 10800 | 3500 | 3.78 | 9247.71 | G300E | 9450000 | 74.15 | G300E | 28867356 | 226.5
10 | Story3 | P3 | RC Wall - 150 mm | Wall | 32MPa | 7200 | 150 | 10800 | 3500 | 3.78 | 9247.71 | G300E | 9450000 | 74.15 | G300E | 29076264 | 228.14
11 | Story3 | P4 | RC Wall - 150 mm | Wall | 32MPa | 7200 | 150 | 10800 | 3500 | 3.78 | 9247.71 | G300E | 9450000 | 74.15 | G300E | 28712628 | 225.29
12 | Story4 | P1 | RC Wall - 150 mm | Wall | 32MPa | 7200 | 150 | 10800 | 3500 | 3.78 | 9247.71 | G300E | 9450000 | 74.15 | G300E | 17585316 | 137.98
13 | Story4 | P2 | RC Wall - 150 mm | Wall | 32MPa | 7200 | 150 | 10800 | 3500 | 3.78 | 9247.71 | G300E | 9450000 | 74.15 | G300E | 17592372 | 138.04
14 | Story4 | P3 | RC Wall - 150 mm | Wall | 32MPa | 7200 | 150 | 10800 | 3500 | 3.78 | 9247.71 | G300E | 9450000 | 74.15 | G300E | 17777088 | 139.49
15 | Story4 | P4 | RC Wall - 150 mm | Wall | 32MPa | 7200 | 150 | 10800 | 3500 | 3.78 | 9247.71 | G300E | 9450000 | 74.15 | G300E | 17445204 | 136.88
16 | Story5 | P1 | RC Wall - 150 mm | Wall | 32MPa | 7200 | 150 | 10800 | 3500 | 3.78 | 9247.71 | G300E | 9450000 | 74.15 | G300E | 9450000 | 74.15
17 | Story5 | P2 | RC Wall - 150 mm | Wall | 32MPa | 7200 | 150 | 10800 | 3500 | 3.78 | 9247.71 | G300E | 9450000 | 74.15 | G300E | 9450000 | 74.15
18 | Story5 | P3 | RC Wall - 150 mm | Wall | 32MPa | 7200 | 150 | 10800 | 3500 | 3.78 | 9247.71 | G300E | 9450000 | 74.15 | G300E | 9450000 | 74.15
19 | Story5 | P4 | RC Wall - 150 mm | Wall | 32MPa | 7200 | 150 | 10800 | 3500 | 3.78 | 9247.71 | G300E | 9450000 | 74.15 | G300E | 9450000 | 74.15
20 | Story6 | P1 | RC Wall - 150 mm | Wall | 32MPa | 7200 | 150 | 10800 | 3500 | 3.78 | 9247.71 | G300E | 15309000 | 120.12 | G300E | 18652536 | 146.35
21 | Story6 | P2 | RC Wall - 150 mm | Wall | 32MPa | 7200 | 150 | 10800 | 3500 | 3.78 | 9247.71 | G300E | 15309000 | 120.12 | G300E | 18656820 | 146.39
22 | Story6 | P3 | RC Wall - 150 mm | Wall | 32MPa | 7200 | 150 | 10800 | 3500 | 3.78 | 9247.71 | G300E | 15309000 | 120.12 | G300E | 18790128 | 147.43
23 | Story6 | P4 | RC Wall - 150 mm | Wall | 32MPa | 7200 | 150 | 10800 | 3500 | 3.78 | 9247.71 | G300E | 15309000 | 120.12 | G300E | 18642456 | 146.28

## Slabs
| Story | Label | Section | Structural_Element_Type | Material | Length_(mm) | Width_(mm) | Depth_(mm) | Area_(cm^2) | Volume_(m^3) | Mass_(kg) | Long._Rebar_Material | Long._Rebar_Volume_(mm^3) | Long._Rebar_Mass_(kg) | Tran._Rebar_Material | Tran._Rebar_Volume_(mm^3) | Tran._Rebar_Mass_(kg)
0 | Story1 | F1 | Slab1 | Slab | 32MPa | 50400 | 50400 | 170 | 85680 | 431.83 | 1056457.98 | G300E | 3337179739.53 | 26184.75 | G300E | 0 | 0
1 | Story2 | F1 | Slab1 | Slab | 32MPa | 50400 | 50400 | 170 | 85680 | 431.83 | 1056457.98 | G300E | 3343666102.33 | 26235.64 | G300E | 0 | 0
2 | Story3 | F1 | Slab1 | Slab | 32MPa | 50400 | 50400 | 170 | 85680 | 431.83 | 1056457.98 | G300E | 3301543423.26 | 25905.13 | G300E | 0 | 0
3 | Story4 | F1 | Slab1 | Slab | 32MPa | 50400 | 50400 | 170 | 85680 | 431.83 | 1056457.98 | G300E | 3305557841.86 | 25936.63 | G300E | 0 | 0
4 | Story5 | F1 | Slab1 | Slab | 32MPa | 50400 | 50400 | 170 | 85680 | 431.83 | 1056457.98 | G300E | 3267980539.53 | 25641.79 | G300E | 0 | 0
5 | Story6 | F1 | Slab1 | Slab | 32MPa | 50400 | 50400 | 170 | 85680 | 431.83 | 1056457.98 | G300E | 6696901172.09 | 52546.37 | G300E | 0 | 0

## Materials by Element Type
Material | Structural_Element_Type | Width_(mm) | Depth_(mm) | Area_(cm^2) | Length_(mm) | Volume_(m^3) | Mass_(kg)
32MPa | Beam | 162000 | 198400 | 496000 | 4556400 | 347.44 | 853272.08
| Column | 156400 | 156400 | 536912 | 1951582.4 | 229.12 | 561263.12
| Slab | 302400 | 1020 | 514080 | 302400 | 2590.98 | 6338747.88
| Wall | 172800 | 3600 | 259200 | 84000 | 90.72 | 221945.04
G300E | Beam_Long_Rebar | 0 | 0 | 0 | 0 | 3.8109 | 29901.72
| Beam_Tran_Rebar | 0 | 0 | 0 | 0 | 0.79298 | 6222.22
| Column_Long_Rebar | 0 | 0 | 0 | 0 | 4.9061 | 38494.99
| Column_Tran_Rebar | 0 | 0 | 0 | 0 | 0.022864 | 179.36
| Slab_Long_Rebar | 0 | 0 | 0 | 0 | 23.2528 | 182450.31
| Slab_Tran_Rebar | 0 | 0 | 0 | 0 | 0 | 0
| Wall_Long_Rebar | 0 | 0 | 0 | 0 | 0.57834 | 4537.9
| Wall_Tran_Rebar | 0 | 0 | 0 | 0 | 0.60694 | 4762.32

## Total Embodied Flows
| Embodied_Energy_(MJ) | Embodied_Water_(L) | Embodied_GHG_(kgCO2e)
Total | 17686844.09 | 25818630.726 | 1915188.682

## Total Embodied Flows per NFA
| Embodied_Energy_(MJ) | Embodied_Water_(L) | Embodied_GHG_(kgCO2e)
Total/NFA | 1184.6577 | 1729.3214 | 128.2786

## Embodied Flows By Element Type
Structural_Element_Type | Embodied_Energy_(MJ) | Embodied_Water_(L) | Embodied_GHG_(kgCO2e)
Beam | 2113187.83 | 3094282.542 | 220395.314
Column | 1831690.125 | 2698489.705 | 176530.055
Slab | 13194088.845 | 19223762.733 | 1460993.331
Wall | 547877.29 | 802095.746 | 57269.982