## Index
Data Item Description | Worksheet Hyperlink
Beams | Click here to access worksheet
Columns | Click here to access worksheet
Walls | Click here to access worksheet
Slabs | Click here to access worksheet
Materials by Element Type | Click here to access worksheet
Total Embodied Flows | Click here to access worksheet
Total Embodied Flows per NFA | Click here to access worksheet
Embodied Flows By Element Type | Click here to access worksheet
© James Helal 2021

## Beams
| Story | Label | Section | Structural_Element_Type | Material | Cross_Section_Type | Width_(mm) | Depth_(mm) | Area_(cm^2) | Length_(mm) | Volume_(m^3) | Mass_(kg) | Long._Rebar_Material | Long._Rebar_Volume_(mm^3) | Long._Rebar_Mass_(kg) | Tran._Rebar_Material | Tran._Rebar_Volume_(mm^3) | Tran._Rebar_Mass_(kg)
0 | Story1 | B1 | 40 MPa RC Beam (25 cm x 25 cm) | Beam | 40MPa | Concrete Rectangular | 250 | 250 | 625 | 7012.5 | 0.44 | 1072.25 | G300E | 4779018.75 | 37.5 | G300E | 1456702.24 | 11.43
1 | Story1 | B10 | 40 MPa RC Beam (25 cm x 25 cm) | Beam | 40MPa | Concrete Rectangular | 250 | 250 | 625 | 7012.5 | 0.44 | 1072.25 | G300E | 4163671.88 | 32.67 | G300E | 1348641.08 | 10.58
2 | Story1 | B100 | 40 MPa RC Beam (27.5 cm x 25 cm) | Beam | 40MPa | Concrete Rectangular | 250 | 275 | 687.5 | 7012.5 | 0.48 | 1179.47 | G300E | 5228987.5 | 41.03 | G300E | 1027415.4 | 8.06
3 | Story1 | B101 | 40 MPa RC Beam (27.5 cm x 25 cm) | Beam | 40MPa | Concrete Rectangular | 250 | 275 | 687.5 | 7012.5 | 0.48 | 1179.47 | G300E | 5509779.69 | 43.23 | G300E | 620187.18 | 4.87
4 | Story1 | B102 | 40 MPa RC Beam (27.5 cm x 25 cm) | Beam | 40MPa | Concrete Rectangular | 250 | 275 | 687.5 | 7012.5 | 0.48 | 1179.47 | G300E | 4974784.38 | 39.03 | G300E | 994408.59 | 7.8
5 | Story1 | B103 | 40 MPa RC Beam (27.5 cm x 25 cm) | Beam | 40MPa | Concrete Rectangular | 250 | 275 | 687.5 | 7012.5 | 0.48 | 1179.47 | G300E | 5644478.12 | 44.29 | G300E | 1032291.13 | 8.1
6 | Story1 | B104 | 40 MPa RC Beam (27.5 cm x 25 cm) | Beam | 40MPa | Concrete Rectangular | 250 | 275 | 687.5 | 7012.5 | 0.48 | 1179.47 | G300E | 5624609.38 | 44.13 | G300E | 1031534.22 | 8.09
7 | Story1 | B105 | 40 MPa RC Beam (25 cm x 25 cm) | Beam | 40MPa | Concrete Rectangular | 250 | 250 | 625 | 7012.5 | 0.44 | 1072.25 | G300E | 4609257.81 | 36.17 | G300E | 1400066.08 | 10.99
8 | Story1 | B106 | 40 MPa RC Beam (25 cm x 25 cm) | Beam | 40MPa | Concrete Rectangular | 250 | 250 | 625 | 7012.5 | 0.44 | 1072.25 | G300E | 4779018.75 | 37.5 | G300E | 1456702.24 | 11.43
9 | Story1 | B107 | 40 MPa RC Beam (25 cm x 25 cm) | Beam | 40MPa | Concrete Rectangular | 250 | 250 | 625 | 7012.5 | 0.44 | 1072.25 | G300E | 4091501.56 | 32.1 | G300E | 1235880.81 | 9.7
10 | Story1 | B108 | 40 MPa RC Beam (25 cm x 25 cm) | Beam | 40MPa | Concrete Rectangular | 250 | 250 | 625 | 7012.5 | 0.44 | 1072.25 | G300E | 4163671.88 | 32.67 | G300E | 1348641.08 | 10.58
11 | Story1 | B109 | 40 MPa RC Beam (25 cm x 25 cm) | Beam | 40MPa | Concrete Rectangular | 250 | 250 | 625 | 7012.5 | 0.44 | 1072.25 | G300E | 4149646.88 | 32.56 | G300E | 1341628.58 | 10.53
12 | Story1 | B11 | 40 MPa RC Beam (27.5 cm x 25 cm) | Beam | 40MPa | Concrete Rectangular | 250 | 275 | 687.5 | 7012.5 | 0.48 | 1179.47 | G300E | 5512117.19 | 43.25 | G300E | 620231.37 | 4.87
13 | Story1 | B110 | 40 MPa RC Beam (25 cm x 25 cm) | Beam | 40MPa | Concrete Rectangular | 250 | 250 | 625 | 7012.5 | 0.44 | 1072.25 | G300E | 4163964.06 | 32.67 | G300E | 1348641.08 | 10.58
14 | Story1 | B111 | 40 MPa RC Beam (25 cm x 25 cm) | Beam | 40MPa | Concrete Rectangular | 250 | 250 | 625 | 7012.5 | 0.44 | 1072.25 | G300E | 4092962.5 | 32.11 | G300E | 1234712.06 | 9.69
15 | Story1 | B112 | 40 MPa RC Beam (25 cm x 25 cm) | Beam | 40MPa | Concrete Rectangular | 250 | 250 | 625 | 7012.5 | 0.44 | 1072.25 | G300E | 4607504.69 | 36.15 | G300E | 1402403.58 | 11
16 | Story1 | B12 | 40 MPa RC Beam (25 cm x 25 cm) | Beam | 40MPa | Concrete Rectangular | 250 | 250 | 625 | 7012.5 | 0.44 | 1072.25 | G300E | 4091501.56 | 32.1 | G300E | 1235880.81 | 9.7
17 | Story1 | B13 | 40 MPa RC Beam (27.5 cm x 25 cm) | Beam | 40MPa | Concrete Rectangular | 250 | 275 | 687.5 | 7012.5 | 0.48 | 1179.47 | G300E | 5759015.62 | 45.19 | G300E | 1043820.78 | 8.19
18 | Story1 | B14 | 40 MPa RC Beam (25 cm x 25 cm) | Beam | 40MPa | Concrete Rectangular | 250 | 250 | 625 | 7012.5 | 0.44 | 1072.25 | G300E | 4779018.75 | 37.5 | G300E | 1456702.24 | 11.43
19 | Story1 | B15 | 40 MPa RC Beam (25 cm x 25 cm) | Beam | 40MPa | Concrete Rectangular | 250 | 250 | 625 | 7012.5 | 0.44 | 1072.25 | G300E | 4779018.75 | 37.5 | G300E | 1456702.24 | 11.43
20 | Story1 | B16 | 40 MPa RC Beam (25 cm x 25 cm) | Beam | 40MPa | Concrete Rectangular | 250 | 250 | 625 | 7012.5 | 0.44 | 1072.25 | G300E | 4091501.56 | 32.1 | G300E | 1235880.81 | 9.7
21 | Story1 | B17 | 40 MPa RC Beam (27.5 cm x 25 cm) | Beam | 40MPa | Concrete Rectangular | 250 | 275 | 687.5 | 7012.5 | 0.48 | 1179.47 | G300E | 5759015.62 | 45.19 | G300E | 1043820.78 | 8.19
22 | Story1 | B18 | 40 MPa RC Beam (27.5 cm x 25 cm) | Beam | 40MPa | Concrete Rectangular | 250 | 275 | 687.5 | 7012.5 | 0.48 | 1179.47 | G300E | 5143084.38 | 40.35 | G300E | 1020651.41 | 8.01
23 | Story1 | B19 | 40 MPa RC Beam (27.5 cm x 25 cm) | Beam | 40MPa | Concrete Rectangular | 250 | 275 | 687.5 | 7012.5 | 0.48 | 1179.47 | G300E | 5143084.38 | 40.35 | G300E | 1020651.41 | 8.01
24 | Story1 | B2 | 40 MPa RC Beam (25 cm x 25 cm) | Beam | 40MPa | Concrete Rectangular | 250 | 250 | 625 | 7012.5 | 0.44 | 1072.25 | G300E | 4779018.75 | 37.5 | G300E | 1456702.24 | 11.43
25 | Story1 | B20 | 40 MPa RC Beam (27.5 cm x 25 cm) | Beam | 40MPa | Concrete Rectangular | 250 | 275 | 687.5 | 7012.5 | 0.48 | 1179.47 | G300E | 4837164.06 | 37.95 | G300E | 164052.98 | 1.29
26 | Story1 | B21 | 40 MPa RC Beam (27.5 cm x 25 cm) | Beam | 40MPa | Concrete Rectangular | 250 | 275 | 687.5 | 7012.5 | 0.48 | 1179.47 | G300E | 5230156.25 | 41.04 | G300E | 1027437.9 | 8.06
27 | Story1 | B22 | 40 MPa RC Beam (27.5 cm x 25 cm) | Beam | 40MPa | Concrete Rectangular | 250 | 275 | 687.5 | 7012.5 | 0.48 | 1179.47 | G300E | 4846514.06 | 38.03 | G300E | 187906.15 | 1.47
28 | Story1 | B23 | 40 MPa RC Beam (27.5 cm x 25 cm) | Beam | 40MPa | Concrete Rectangular | 250 | 275 | 687.5 | 7012.5 | 0.48 | 1179.47 | G300E | 5280996.88 | 41.44 | G300E | 1029806.66 | 8.08
29 | Story1 | B24 | 40 MPa RC Beam (27.5 cm x 25 cm) | Beam | 40MPa | Concrete Rectangular | 250 | 275 | 687.5 | 7012.5 | 0.48 | 1179.47 | G300E | 4846514.06 | 38.03 | G300E | 187903.74 | 1.47
30 | Story1 | B25 | 40 MPa RC Beam (27.5 cm x 25 cm) | Beam | 40MPa | Concrete Rectangular | 250 | 275 | 687.5 | 7012.5 | 0.48 | 1179.47 | G300E | 5230156.25 | 41.04 | G300E | 1027439.51 | 8.06
31 | Story1 | B26 | 40 MPa RC Beam (27.5 cm x 25 cm) | Beam | 40MPa | Concrete Rectangular | 250 | 275 | 687.5 | 7012.5 | 0.48 | 1179.47 | G300E | 4836871.88 | 37.95 | G300E | 164052.98 | 1.29
32 | Story1 | B27 | 40 MPa RC Beam (27.5 cm x 25 cm) | Beam | 40MPa | Concrete Rectangular | 250 | 275 | 687.5 | 7012.5 | 0.48 | 1179.47 | G300E | 5143084.38 | 40.35 | G300E | 1020652.21 | 8.01
33 | Story1 | B28 | 40 MPa RC Beam (27.5 cm x 25 cm) | Beam | 40MPa | Concrete Rectangular | 250 | 275 | 687.5 | 7012.5 | 0.48 | 1179.47 | G300E | 5143084.38 | 40.35 | G300E | 1020653.01 | 8.01
34 | Story1 | B29 | 40 MPa RC Beam (27.5 cm x 25 cm) | Beam | 40MPa | Concrete Rectangular | 250 | 275 | 687.5 | 7012.5 | 0.48 | 1179.47 | G300E | 5759015.62 | 45.19 | G300E | 1043821.58 | 8.19
35 | Story1 | B3 | 40 MPa RC Beam (27.5 cm x 25 cm) | Beam | 40MPa | Concrete Rectangular | 250 | 275 | 687.5 | 7012.5 | 0.48 | 1179.47 | G300E | 5759015.62 | 45.19 | G300E | 1043820.78 | 8.19
36 | Story1 | B30 | 40 MPa RC Beam (25 cm x 25 cm) | Beam | 40MPa | Concrete Rectangular | 250 | 250 | 625 | 7012.5 | 0.44 | 1072.25 | G300E | 4091501.56 | 32.1 | G300E | 1235880.81 | 9.7
37 | Story1 | B31 | 40 MPa RC Beam (25 cm x 25 cm) | Beam | 40MPa | Concrete Rectangular | 250 | 250 | 625 | 7012.5 | 0.44 | 1072.25 | G300E | 4163671.88 | 32.67 | G300E | 1348641.08 | 10.58
38 | Story1 | B32 | 40 MPa RC Beam (27.5 cm x 25 cm) | Beam | 40MPa | Concrete Rectangular | 250 | 275 | 687.5 | 7012.5 | 0.48 | 1179.47 | G300E | 5512117.19 | 43.25 | G300E | 620231.37 | 4.87
39 | Story1 | B33 | 40 MPa RC Beam (27.5 cm x 25 cm) | Beam | 40MPa | Concrete Rectangular | 250 | 275 | 687.5 | 7012.5 | 0.48 | 1179.47 | G300E | 5230156.25 | 41.04 | G300E | 1027437.09 | 8.06
40 | Story1 | B34 | 40 MPa RC Beam (27.5 cm x 25 cm) | Beam | 40MPa | Concrete Rectangular | 250 | 275 | 687.5 | 7012.5 | 0.48 | 1179.47 | G300E | 4837164.06 | 37.95 | G300E | 164052.98 | 1.29
41 | Story1 | B35 | 40 MPa RC Beam (27.5 cm x 25 cm) | Beam | 40MPa | Concrete Rectangular | 250 | 275 | 687.5 | 7012.5 | 0.48 | 1179.47 | G300E | 5051921.88 | 39.64 | G300E | 603626.72 | 4.74
42 | Story1 | B36 | 40 MPa RC Beam (27.5 cm x 25 cm) | Beam | 40MPa | Concrete Rectangular | 250 | 275 | 687.5 | 7012.5 | 0.48 | 1179.47 | G300E | 5051921.88 | 39.64 | G300E | 603627.53 | 4.74
43 | Story1 | B37 | 40 MPa RC Beam (27.5 cm x 25 cm) | Beam | 40MPa | Concrete Rectangular | 250 | 275 | 687.5 | 7200 | 0.5 | 1211.01 | G300E | 4877700 | 38.27 | G300E | 1524976.65 | 11.97
44 | Story1 | B38 | 40 MPa RC Beam (27.5 cm x 25 cm) | Beam | 40MPa | Concrete Rectangular | 250 | 275 | 687.5 | 7012.5 | 0.48 | 1179.47 | G300E | 4715614.06 | 37 | G300E | 968091.84 | 7.6
45 | Story1 | B39 | 40 MPa RC Beam (27.5 cm x 25 cm) | Beam | 40MPa | Concrete Rectangular | 250 | 275 | 687.5 | 7200 | 0.5 | 1211.01 | G300E | 4880700 | 38.3 | G300E | 1524976.65 | 11.97
46 | Story1 | B4 | 40 MPa RC Beam (25 cm x 25 cm) | Beam | 40MPa | Concrete Rectangular | 250 | 250 | 625 | 7012.5 | 0.44 | 1072.25 | G300E | 4091501.56 | 32.1 | G300E | 1235880.81 | 9.7
47 | Story1 | B40 | 40 MPa RC Beam (27.5 cm x 25 cm) | Beam | 40MPa | Concrete Rectangular | 250 | 275 | 687.5 | 7012.5 | 0.48 | 1179.47 | G300E | 5051337.5 | 39.63 | G300E | 603614.67 | 4.74
48 | Story1 | B41 | 40 MPa RC Beam (27.5 cm x 25 cm) | Beam | 40MPa | Concrete Rectangular | 250 | 275 | 687.5 | 7012.5 | 0.48 | 1179.47 | G300E | 5051337.5 | 39.63 | G300E | 603618.69 | 4.74
49 | Story1 | B42 | 40 MPa RC Beam (27.5 cm x 25 cm) | Beam | 40MPa | Concrete Rectangular | 250 | 275 | 687.5 | 7012.5 | 0.48 | 1179.47 | G300E | 4836871.88 | 37.95 | G300E | 164052.98 | 1.29
50 | Story1 | B43 | 40 MPa RC Beam (27.5 cm x 25 cm) | Beam | 40MPa | Concrete Rectangular | 250 | 275 | 687.5 | 7012.5 | 0.48 | 1179.47 | G300E | 5230156.25 | 41.04 | G300E | 1027434.68 | 8.06
51 | Story1 | B44 | 40 MPa RC Beam (27.5 cm x 25 cm) | Beam | 40MPa | Concrete Rectangular | 250 | 275 | 687.5 | 7012.5 | 0.48 | 1179.47 | G300E | 5512117.19 | 43.25 | G300E | 620231.37 | 4.87
52 | Story1 | B45 | 40 MPa RC Beam (25 cm x 25 cm) | Beam | 40MPa | Concrete Rectangular | 250 | 250 | 625 | 7012.5 | 0.44 | 1072.25 | G300E | 4163671.88 | 32.67 | G300E | 1348641.08 | 10.58
53 | Story1 | B46 | 40 MPa RC Beam (25 cm x 25 cm) | Beam | 40MPa | Concrete Rectangular | 250 | 250 | 625 | 7012.5 | 0.44 | 1072.25 | G300E | 4150231.25 | 32.56 | G300E | 1341628.58 | 10.53
54 | Story1 | B47 | 40 MPa RC Beam (27.5 cm x 25 cm) | Beam | 40MPa | Concrete Rectangular | 250 | 275 | 687.5 | 7012.5 | 0.48 | 1179.47 | G300E | 5542796.88 | 43.49 | G300E | 207530.41 | 1.63
55 | Story1 | B48 | 40 MPa RC Beam (27.5 cm x 25 cm) | Beam | 40MPa | Concrete Rectangular | 250 | 275 | 687.5 | 7012.5 | 0.48 | 1179.47 | G300E | 5280996.88 | 41.44 | G300E | 1029801.84 | 8.08
56 | Story1 | B49 | 40 MPa RC Beam (27.5 cm x 25 cm) | Beam | 40MPa | Concrete Rectangular | 250 | 275 | 687.5 | 7012.5 | 0.48 | 1179.47 | G300E | 4846514.06 | 38.03 | G300E | 187904.54 | 1.47
57 | Story1 | B5 | 40 MPa RC Beam (27.5 cm x 25 cm) | Beam | 40MPa | Concrete Rectangular | 250 | 275 | 687.5 | 7012.5 | 0.48 | 1179.47 | G300E | 5512117.19 | 43.25 | G300E | 620231.37 | 4.87
58 | Story1 | B50 | 40 MPa RC Beam (27.5 cm x 25 cm) | Beam | 40MPa | Concrete Rectangular | 250 | 275 | 687.5 | 7012.5 | 0.48 | 1179.47 | G300E | 4715906.25 | 37 | G300E | 968091.84 | 7.6
59 | Story1 | B51 | 40 MPa RC Beam (27.5 cm x 25 cm) | Beam | 40MPa | Concrete Rectangular | 250 | 275 | 687.5 | 7200 | 0.5 | 1211.01 | G300E | 4879200 | 38.28 | G300E | 1524976.65 | 11.97
60 | Story1 | B55 | 40 MPa RC Beam (27.5 cm x 25 cm) | Beam | 40MPa | Concrete Rectangular | 250 | 275 | 687.5 | 7012.5 | 0.48 | 1179.47 | G300E | 4753306.25 | 37.3 | G300E | 1381829.34 | 10.84
61 | Story1 | B56 | 40 MPa RC Beam (27.5 cm x 25 cm) | Beam | 40MPa | Concrete Rectangular | 250 | 275 | 687.5 | 7012.5 | 0.48 | 1179.47 | G300E | 4717367.19 | 37.01 | G300E | 968091.84 | 7.6
62 | Story1 | B57 | 40 MPa RC Beam (27.5 cm x 25 cm) | Beam | 40MPa | Concrete Rectangular | 250 | 275 | 687.5 | 7012.5 | 0.48 | 1179.47 | G300E | 4846514.06 | 38.03 | G300E | 187914.18 | 1.47
63 | Story1 | B58 | 40 MPa RC Beam (27.5 cm x 25 cm) | Beam | 40MPa | Concrete Rectangular | 250 | 275 | 687.5 | 7012.5 | 0.48 | 1179.47 | G300E | 5282750 | 41.45 | G300E | 1029843.62 | 8.08
64 | Story1 | B59 | 40 MPa RC Beam (27.5 cm x 25 cm) | Beam | 40MPa | Concrete Rectangular | 250 | 275 | 687.5 | 7012.5 | 0.48 | 1179.47 | G300E | 5542796.88 | 43.49 | G300E | 207528.8 | 1.63
65 | Story1 | B6 | 40 MPa RC Beam (25 cm x 25 cm) | Beam | 40MPa | Concrete Rectangular | 250 | 250 | 625 | 7012.5 | 0.44 | 1072.25 | G300E | 4163671.88 | 32.67 | G300E | 1348641.08 | 10.58
66 | Story1 | B60 | 40 MPa RC Beam (25 cm x 25 cm) | Beam | 40MPa | Concrete Rectangular | 250 | 250 | 625 | 7012.5 | 0.44 | 1072.25 | G300E | 4149646.88 | 32.56 | G300E | 1341628.58 | 10.53
67 | Story1 | B61 | 40 MPa RC Beam (25 cm x 25 cm) | Beam | 40MPa | Concrete Rectangular | 250 | 250 | 625 | 7012.5 | 0.44 | 1072.25 | G300E | 4163671.88 | 32.67 | G300E | 1348641.08 | 10.58
68 | Story1 | B62 | 40 MPa RC Beam (27.5 cm x 25 cm) | Beam | 40MPa | Concrete Rectangular | 250 | 275 | 687.5 | 7012.5 | 0.48 | 1179.47 | G300E | 5542796.88 | 43.49 | G300E | 207530.41 | 1.63
69 | Story1 | B63 | 40 MPa RC Beam (27.5 cm x 25 cm) | Beam | 40MPa | Concrete Rectangular | 250 | 275 | 687.5 | 7012.5 | 0.48 | 1179.47 | G300E | 5230156.25 | 41.04 | G300E | 1027436.29 | 8.06
70 | Story1 | B64 | 40 MPa RC Beam (27.5 cm x 25 cm) | Beam | 40MPa | Concrete Rectangular | 250 | 275 | 687.5 | 7012.5 | 0.48 | 1179.47 | G300E | 4846514.06 | 38.03 | G300E | 187905.34 | 1.47
71 | Story1 | B65 | 40 MPa RC Beam (27.5 cm x 25 cm) | Beam | 40MPa | Concrete Rectangular | 250 | 275 | 687.5 | 7012.5 | 0.48 | 1179.47 | G300E | 5051921.88 | 39.64 | G300E | 603627.53 | 4.74
72 | Story1 | B66 | 40 MPa RC Beam (27.5 cm x 25 cm) | Beam | 40MPa | Concrete Rectangular | 250 | 275 | 687.5 | 7200 | 0.5 | 1211.01 | G300E | 4879200 | 38.28 | G300E | 1524976.65 | 11.97
73 | Story1 | B67 | 40 MPa RC Beam (27.5 cm x 25 cm) | Beam | 40MPa | Concrete Rectangular | 250 | 275 | 687.5 | 7012.5 | 0.48 | 1179.47 | G300E | 4751553.12 | 37.28 | G300E | 1485263.72 | 11.65
74 | Story1 | B69 | 40 MPa RC Beam (27.5 cm x 25 cm) | Beam | 40MPa | Concrete Rectangular | 250 | 275 | 687.5 | 7012.5 | 0.48 | 1179.47 | G300E | 4646365.62 | 36.46 | G300E | 1358393.2 | 10.66
75 | Story1 | B7 | 40 MPa RC Beam (27.5 cm x 25 cm) | Beam | 40MPa | Concrete Rectangular | 250 | 275 | 687.5 | 7012.5 | 0.48 | 1179.47 | G300E | 5542796.88 | 43.49 | G300E | 207529.61 | 1.63
76 | Story1 | B70 | 40 MPa RC Beam (27.5 cm x 25 cm) | Beam | 40MPa | Concrete Rectangular | 250 | 275 | 687.5 | 7012.5 | 0.48 | 1179.47 | G300E | 4630587.5 | 36.33 | G300E | 1358393.2 | 10.66
77 | Story1 | B71 | 40 MPa RC Beam (27.5 cm x 25 cm) | Beam | 40MPa | Concrete Rectangular | 250 | 275 | 687.5 | 7012.5 | 0.48 | 1179.47 | G300E | 4885375 | 38.33 | G300E | 165663.23 | 1.3
78 | Story1 | B72 | 40 MPa RC Beam (27.5 cm x 25 cm) | Beam | 40MPa | Concrete Rectangular | 250 | 275 | 687.5 | 7012.5 | 0.48 | 1179.47 | G300E | 4844760.94 | 38.01 | G300E | 187882.04 | 1.47
79 | Story1 | B73 | 40 MPa RC Beam (27.5 cm x 25 cm) | Beam | 40MPa | Concrete Rectangular | 250 | 275 | 687.5 | 7012.5 | 0.48 | 1179.47 | G300E | 5228403.12 | 41.02 | G300E | 1027381.65 | 8.06
80 | Story1 | B74 | 40 MPa RC Beam (27.5 cm x 25 cm) | Beam | 40MPa | Concrete Rectangular | 250 | 275 | 687.5 | 7012.5 | 0.48 | 1179.47 | G300E | 5543673.44 | 43.5 | G300E | 207561.75 | 1.63
81 | Story1 | B75 | 40 MPa RC Beam (25 cm x 25 cm) | Beam | 40MPa | Concrete Rectangular | 250 | 250 | 625 | 7012.5 | 0.44 | 1072.25 | G300E | 4163964.06 | 32.67 | G300E | 1348641.08 | 10.58
82 | Story1 | B76 | 40 MPa RC Beam (25 cm x 25 cm) | Beam | 40MPa | Concrete Rectangular | 250 | 250 | 625 | 7012.5 | 0.44 | 1072.25 | G300E | 4091501.56 | 32.1 | G300E | 1235880.81 | 9.7
83 | Story1 | B77 | 40 MPa RC Beam (27.5 cm x 25 cm) | Beam | 40MPa | Concrete Rectangular | 250 | 275 | 687.5 | 7012.5 | 0.48 | 1179.47 | G300E | 5512117.19 | 43.25 | G300E | 620231.37 | 4.87
84 | Story1 | B78 | 40 MPa RC Beam (27.5 cm x 25 cm) | Beam | 40MPa | Concrete Rectangular | 250 | 275 | 687.5 | 7012.5 | 0.48 | 1179.47 | G300E | 5143084.38 | 40.35 | G300E | 1020652.21 | 8.01
85 | Story1 | B79 | 40 MPa RC Beam (27.5 cm x 25 cm) | Beam | 40MPa | Concrete Rectangular | 250 | 275 | 687.5 | 7012.5 | 0.48 | 1179.47 | G300E | 4837164.06 | 37.95 | G300E | 164052.98 | 1.29
86 | Story1 | B8 | 40 MPa RC Beam (25 cm x 25 cm) | Beam | 40MPa | Concrete Rectangular | 250 | 250 | 625 | 7012.5 | 0.44 | 1072.25 | G300E | 4150231.25 | 32.56 | G300E | 1341628.58 | 10.53
87 | Story1 | B80 | 40 MPa RC Beam (27.5 cm x 25 cm) | Beam | 40MPa | Concrete Rectangular | 250 | 275 | 687.5 | 7012.5 | 0.48 | 1179.47 | G300E | 4836871.88 | 37.95 | G300E | 164052.98 | 1.29
88 | Story1 | B81 | 40 MPa RC Beam (27.5 cm x 25 cm) | Beam | 40MPa | Concrete Rectangular | 250 | 275 | 687.5 | 7012.5 | 0.48 | 1179.47 | G300E | 5051921.88 | 39.64 | G300E | 603628.33 | 4.74
89 | Story1 | B82 | 40 MPa RC Beam (27.5 cm x 25 cm) | Beam | 40MPa | Concrete Rectangular | 250 | 275 | 687.5 | 7012.5 | 0.48 | 1179.47 | G300E | 4846806.25 | 38.03 | G300E | 187916.59 | 1.47
90 | Story1 | B83 | 40 MPa RC Beam (27.5 cm x 25 cm) | Beam | 40MPa | Concrete Rectangular | 250 | 275 | 687.5 | 7012.5 | 0.48 | 1179.47 | G300E | 4715029.69 | 37 | G300E | 968091.84 | 7.6
91 | Story1 | B84 | 40 MPa RC Beam (27.5 cm x 25 cm) | Beam | 40MPa | Concrete Rectangular | 250 | 275 | 687.5 | 7012.5 | 0.48 | 1179.47 | G300E | 4845053.13 | 38.02 | G300E | 187857.13 | 1.47
92 | Story1 | B85 | 40 MPa RC Beam (27.5 cm x 25 cm) | Beam | 40MPa | Concrete Rectangular | 250 | 275 | 687.5 | 7012.5 | 0.48 | 1179.47 | G300E | 4881576.56 | 38.3 | G300E | 579202.26 | 4.54
93 | Story1 | B86 | 40 MPa RC Beam (27.5 cm x 25 cm) | Beam | 40MPa | Concrete Rectangular | 250 | 275 | 687.5 | 7012.5 | 0.48 | 1179.47 | G300E | 4684642.19 | 36.76 | G300E | 140616.84 | 1.1
94 | Story1 | B87 | 40 MPa RC Beam (27.5 cm x 25 cm) | Beam | 40MPa | Concrete Rectangular | 250 | 275 | 687.5 | 7012.5 | 0.48 | 1179.47 | G300E | 4670325 | 36.65 | G300E | 140616.84 | 1.1
95 | Story1 | B88 | 40 MPa RC Beam (27.5 cm x 25 cm) | Beam | 40MPa | Concrete Rectangular | 250 | 275 | 687.5 | 7012.5 | 0.48 | 1179.47 | G300E | 5041987.5 | 39.56 | G300E | 994599.82 | 7.8
96 | Story1 | B89 | 40 MPa RC Beam (27.5 cm x 25 cm) | Beam | 40MPa | Concrete Rectangular | 250 | 275 | 687.5 | 7012.5 | 0.48 | 1179.47 | G300E | 5510364.06 | 43.24 | G300E | 620209.68 | 4.87
97 | Story1 | B9 | 40 MPa RC Beam (27.5 cm x 25 cm) | Beam | 40MPa | Concrete Rectangular | 250 | 275 | 687.5 | 7012.5 | 0.48 | 1179.47 | G300E | 5542796.88 | 43.49 | G300E | 207529.61 | 1.63
98 | Story1 | B90 | 40 MPa RC Beam (25 cm x 25 cm) | Beam | 40MPa | Concrete Rectangular | 250 | 250 | 625 | 7012.5 | 0.44 | 1072.25 | G300E | 4092085.94 | 32.11 | G300E | 1234712.06 | 9.69
99 | Story1 | B91 | 40 MPa RC Beam (25 cm x 25 cm) | Beam | 40MPa | Concrete Rectangular | 250 | 250 | 625 | 7012.5 | 0.44 | 1072.25 | G300E | 4779018.75 | 37.5 | G300E | 1456702.24 | 11.43
100 | Story1 | B92 | 40 MPa RC Beam (27.5 cm x 25 cm) | Beam | 40MPa | Concrete Rectangular | 250 | 275 | 687.5 | 7012.5 | 0.48 | 1179.47 | G300E | 5759015.62 | 45.19 | G300E | 1043820.78 | 8.19
101 | Story1 | B93 | 40 MPa RC Beam (27.5 cm x 25 cm) | Beam | 40MPa | Concrete Rectangular | 250 | 275 | 687.5 | 7012.5 | 0.48 | 1179.47 | G300E | 5759015.62 | 45.19 | G300E | 1043821.58 | 8.19
102 | Story1 | B94 | 40 MPa RC Beam (27.5 cm x 25 cm) | Beam | 40MPa | Concrete Rectangular | 250 | 275 | 687.5 | 7012.5 | 0.48 | 1179.47 | G300E | 5143084.38 | 40.35 | G300E | 1020651.41 | 8.01
103 | Story1 | B95 | 40 MPa RC Beam (27.5 cm x 25 cm) | Beam | 40MPa | Concrete Rectangular | 250 | 275 | 687.5 | 7012.5 | 0.48 | 1179.47 | G300E | 5512117.19 | 43.25 | G300E | 620231.37 | 4.87
104 | Story1 | B96 | 40 MPa RC Beam (27.5 cm x 25 cm) | Beam | 40MPa | Concrete Rectangular | 250 | 275 | 687.5 | 7012.5 | 0.48 | 1179.47 | G300E | 5230156.25 | 41.04 | G300E | 1027436.29 | 8.06
105 | Story1 | B97 | 40 MPa RC Beam (27.5 cm x 25 cm) | Beam | 40MPa | Concrete Rectangular | 250 | 275 | 687.5 | 7012.5 | 0.48 | 1179.47 | G300E | 5542796.88 | 43.49 | G300E | 207527.19 | 1.63
106 | Story1 | B98 | 40 MPa RC Beam (27.5 cm x 25 cm) | Beam | 40MPa | Concrete Rectangular | 250 | 275 | 687.5 | 7012.5 | 0.48 | 1179.47 | G300E | 5282750 | 41.45 | G300E | 1029846.84 | 8.08
107 | Story1 | B99 | 40 MPa RC Beam (27.5 cm x 25 cm) | Beam | 40MPa | Concrete Rectangular | 250 | 275 | 687.5 | 7012.5 | 0.48 | 1179.47 | G300E | 5543673.44 | 43.5 | G300E | 207562.55 | 1.63
108 | Story2 | B1 | 40 MPa RC Beam (25 cm x 25 cm) | Beam | 40MPa | Concrete Rectangular | 250 | 250 | 625 | 7012.5 | 0.44 | 1072.25 | G300E | 4776096.87 | 37.48 | G300E | 1495270.99 | 11.73
109 | Story2 | B10 | 40 MPa RC Beam (25 cm x 25 cm) | Beam | 40MPa | Concrete Rectangular | 250 | 250 | 625 | 7012.5 | 0.44 | 1072.25 | G300E | 4138835.94 | 32.47 | G300E | 1197287.95 | 9.39
110 | Story2 | B100 | 40 MPa RC Beam (27.5 cm x 25 cm) | Beam | 40MPa | Concrete Rectangular | 250 | 275 | 687.5 | 7012.5 | 0.48 | 1179.47 | G300E | 5271646.88 | 41.36 | G300E | 1026883.47 | 8.06
111 | Story2 | B101 | 40 MPa RC Beam (27.5 cm x 25 cm) | Beam | 40MPa | Concrete Rectangular | 250 | 275 | 687.5 | 7012.5 | 0.48 | 1179.47 | G300E | 5548640.62 | 43.54 | G300E | 1035725.36 | 8.13
112 | Story2 | B102 | 40 MPa RC Beam (27.5 cm x 25 cm) | Beam | 40MPa | Concrete Rectangular | 250 | 275 | 687.5 | 7012.5 | 0.48 | 1179.47 | G300E | 5025917.19 | 39.44 | G300E | 994455.19 | 7.8
113 | Story2 | B103 | 40 MPa RC Beam (27.5 cm x 25 cm) | Beam | 40MPa | Concrete Rectangular | 250 | 275 | 687.5 | 7012.5 | 0.48 | 1179.47 | G300E | 5661717.19 | 44.42 | G300E | 1036577.09 | 8.13
114 | Story2 | B104 | 40 MPa RC Beam (27.5 cm x 25 cm) | Beam | 40MPa | Concrete Rectangular | 250 | 275 | 687.5 | 7012.5 | 0.48 | 1179.47 | G300E | 5643017.19 | 44.28 | G300E | 1035779.19 | 8.13
115 | Story2 | B105 | 40 MPa RC Beam (25 cm x 25 cm) | Beam | 40MPa | Concrete Rectangular | 250 | 250 | 625 | 7012.5 | 0.44 | 1072.25 | G300E | 4664481.25 | 36.6 | G300E | 1342505.14 | 10.53
116 | Story2 | B106 | 40 MPa RC Beam (25 cm x 25 cm) | Beam | 40MPa | Concrete Rectangular | 250 | 250 | 625 | 7012.5 | 0.44 | 1072.25 | G300E | 4776096.87 | 37.48 | G300E | 1495270.99 | 11.73
117 | Story2 | B107 | 40 MPa RC Beam (25 cm x 25 cm) | Beam | 40MPa | Concrete Rectangular | 250 | 250 | 625 | 7012.5 | 0.44 | 1072.25 | G300E | 4077476.56 | 31.99 | G300E | 1286137.06 | 10.09
118 | Story2 | B108 | 40 MPa RC Beam (25 cm x 25 cm) | Beam | 40MPa | Concrete Rectangular | 250 | 250 | 625 | 7012.5 | 0.44 | 1072.25 | G300E | 4138835.94 | 32.47 | G300E | 1197287.95 | 9.39
119 | Story2 | B109 | 40 MPa RC Beam (25 cm x 25 cm) | Beam | 40MPa | Concrete Rectangular | 250 | 250 | 625 | 7012.5 | 0.44 | 1072.25 | G300E | 4125395.31 | 32.37 | G300E | 1184431.7 | 9.29
120 | Story2 | B11 | 40 MPa RC Beam (27.5 cm x 25 cm) | Beam | 40MPa | Concrete Rectangular | 250 | 275 | 687.5 | 7012.5 | 0.48 | 1179.47 | G300E | 5550393.75 | 43.55 | G300E | 622027.23 | 4.88
121 | Story2 | B110 | 40 MPa RC Beam (25 cm x 25 cm) | Beam | 40MPa | Concrete Rectangular | 250 | 250 | 625 | 7012.5 | 0.44 | 1072.25 | G300E | 4139420.31 | 32.48 | G300E | 1197287.95 | 9.39
122 | Story2 | B111 | 40 MPa RC Beam (25 cm x 25 cm) | Beam | 40MPa | Concrete Rectangular | 250 | 250 | 625 | 7012.5 | 0.44 | 1072.25 | G300E | 4078937.5 | 32 | G300E | 1283799.56 | 10.07
123 | Story2 | B112 | 40 MPa RC Beam (25 cm x 25 cm) | Beam | 40MPa | Concrete Rectangular | 250 | 250 | 625 | 7012.5 | 0.44 | 1072.25 | G300E | 4662728.12 | 36.59 | G300E | 1343673.89 | 10.54
124 | Story2 | B12 | 40 MPa RC Beam (25 cm x 25 cm) | Beam | 40MPa | Concrete Rectangular | 250 | 250 | 625 | 7012.5 | 0.44 | 1072.25 | G300E | 4077476.56 | 31.99 | G300E | 1286137.06 | 10.09
125 | Story2 | B13 | 40 MPa RC Beam (27.5 cm x 25 cm) | Beam | 40MPa | Concrete Rectangular | 250 | 275 | 687.5 | 7012.5 | 0.48 | 1179.47 | G300E | 5773625 | 45.3 | G300E | 1047492.84 | 8.22
126 | Story2 | B14 | 40 MPa RC Beam (25 cm x 25 cm) | Beam | 40MPa | Concrete Rectangular | 250 | 250 | 625 | 7012.5 | 0.44 | 1072.25 | G300E | 4776096.87 | 37.48 | G300E | 1495270.99 | 11.73
127 | Story2 | B15 | 40 MPa RC Beam (25 cm x 25 cm) | Beam | 40MPa | Concrete Rectangular | 250 | 250 | 625 | 7012.5 | 0.44 | 1072.25 | G300E | 4776096.87 | 37.48 | G300E | 1495270.99 | 11.73
128 | Story2 | B16 | 40 MPa RC Beam (25 cm x 25 cm) | Beam | 40MPa | Concrete Rectangular | 250 | 250 | 625 | 7012.5 | 0.44 | 1072.25 | G300E | 4077476.56 | 31.99 | G300E | 1286137.06 | 10.09
129 | Story2 | B17 | 40 MPa RC Beam (27.5 cm x 25 cm) | Beam | 40MPa | Concrete Rectangular | 250 | 275 | 687.5 | 7012.5 | 0.48 | 1179.47 | G300E | 5773625 | 45.3 | G300E | 1047492.84 | 8.22
130 | Story2 | B18 | 40 MPa RC Beam (27.5 cm x 25 cm) | Beam | 40MPa | Concrete Rectangular | 250 | 275 | 687.5 | 7012.5 | 0.48 | 1179.47 | G300E | 5129059.38 | 40.24 | G300E | 1020237.59 | 8.01
131 | Story2 | B19 | 40 MPa RC Beam (27.5 cm x 25 cm) | Beam | 40MPa | Concrete Rectangular | 250 | 275 | 687.5 | 7012.5 | 0.48 | 1179.47 | G300E | 5129059.38 | 40.24 | G300E | 1020238.4 | 8.01
132 | Story2 | B2 | 40 MPa RC Beam (25 cm x 25 cm) | Beam | 40MPa | Concrete Rectangular | 250 | 250 | 625 | 7012.5 | 0.44 | 1072.25 | G300E | 4776096.87 | 37.48 | G300E | 1495270.99 | 11.73
133 | Story2 | B20 | 40 MPa RC Beam (27.5 cm x 25 cm) | Beam | 40MPa | Concrete Rectangular | 250 | 275 | 687.5 | 7012.5 | 0.48 | 1179.47 | G300E | 4859662.5 | 38.13 | G300E | 187489.12 | 1.47
134 | Story2 | B21 | 40 MPa RC Beam (27.5 cm x 25 cm) | Beam | 40MPa | Concrete Rectangular | 250 | 275 | 687.5 | 7012.5 | 0.48 | 1179.47 | G300E | 5273107.81 | 41.37 | G300E | 1026909.19 | 8.06
135 | Story2 | B22 | 40 MPa RC Beam (27.5 cm x 25 cm) | Beam | 40MPa | Concrete Rectangular | 250 | 275 | 687.5 | 7012.5 | 0.48 | 1179.47 | G300E | 4807945.31 | 37.72 | G300E | 602227 | 4.73
136 | Story2 | B23 | 40 MPa RC Beam (27.5 cm x 25 cm) | Beam | 40MPa | Concrete Rectangular | 250 | 275 | 687.5 | 7012.5 | 0.48 | 1179.47 | G300E | 5258790.62 | 41.26 | G300E | 1028664.06 | 8.07
137 | Story2 | B24 | 40 MPa RC Beam (27.5 cm x 25 cm) | Beam | 40MPa | Concrete Rectangular | 250 | 275 | 687.5 | 7012.5 | 0.48 | 1179.47 | G300E | 4807945.31 | 37.72 | G300E | 602228.61 | 4.73
138 | Story2 | B25 | 40 MPa RC Beam (27.5 cm x 25 cm) | Beam | 40MPa | Concrete Rectangular | 250 | 275 | 687.5 | 7012.5 | 0.48 | 1179.47 | G300E | 5273107.81 | 41.37 | G300E | 1026907.58 | 8.06
139 | Story2 | B26 | 40 MPa RC Beam (27.5 cm x 25 cm) | Beam | 40MPa | Concrete Rectangular | 250 | 275 | 687.5 | 7012.5 | 0.48 | 1179.47 | G300E | 4859662.5 | 38.13 | G300E | 187489.12 | 1.47
140 | Story2 | B27 | 40 MPa RC Beam (27.5 cm x 25 cm) | Beam | 40MPa | Concrete Rectangular | 250 | 275 | 687.5 | 7012.5 | 0.48 | 1179.47 | G300E | 5129059.38 | 40.24 | G300E | 1020238.4 | 8.01
141 | Story2 | B28 | 40 MPa RC Beam (27.5 cm x 25 cm) | Beam | 40MPa | Concrete Rectangular | 250 | 275 | 687.5 | 7012.5 | 0.48 | 1179.47 | G300E | 5129059.38 | 40.24 | G300E | 1020237.59 | 8.01
142 | Story2 | B29 | 40 MPa RC Beam (27.5 cm x 25 cm) | Beam | 40MPa | Concrete Rectangular | 250 | 275 | 687.5 | 7012.5 | 0.48 | 1179.47 | G300E | 5773625 | 45.3 | G300E | 1047495.26 | 8.22
143 | Story2 | B3 | 40 MPa RC Beam (27.5 cm x 25 cm) | Beam | 40MPa | Concrete Rectangular | 250 | 275 | 687.5 | 7012.5 | 0.48 | 1179.47 | G300E | 5773625 | 45.3 | G300E | 1047492.84 | 8.22
144 | Story2 | B30 | 40 MPa RC Beam (25 cm x 25 cm) | Beam | 40MPa | Concrete Rectangular | 250 | 250 | 625 | 7012.5 | 0.44 | 1072.25 | G300E | 4077476.56 | 31.99 | G300E | 1286137.06 | 10.09
145 | Story2 | B31 | 40 MPa RC Beam (25 cm x 25 cm) | Beam | 40MPa | Concrete Rectangular | 250 | 250 | 625 | 7012.5 | 0.44 | 1072.25 | G300E | 4138835.94 | 32.47 | G300E | 1197287.95 | 9.39
146 | Story2 | B32 | 40 MPa RC Beam (27.5 cm x 25 cm) | Beam | 40MPa | Concrete Rectangular | 250 | 275 | 687.5 | 7012.5 | 0.48 | 1179.47 | G300E | 5550393.75 | 43.55 | G300E | 622027.23 | 4.88
147 | Story2 | B33 | 40 MPa RC Beam (27.5 cm x 25 cm) | Beam | 40MPa | Concrete Rectangular | 250 | 275 | 687.5 | 7012.5 | 0.48 | 1179.47 | G300E | 5273107.81 | 41.37 | G300E | 1026909.99 | 8.06
148 | Story2 | B34 | 40 MPa RC Beam (27.5 cm x 25 cm) | Beam | 40MPa | Concrete Rectangular | 250 | 275 | 687.5 | 7012.5 | 0.48 | 1179.47 | G300E | 4859662.5 | 38.13 | G300E | 187489.12 | 1.47
149 | Story2 | B35 | 40 MPa RC Beam (27.5 cm x 25 cm) | Beam | 40MPa | Concrete Rectangular | 250 | 275 | 687.5 | 7012.5 | 0.48 | 1179.47 | G300E | 5041403.13 | 39.56 | G300E | 1017150.49 | 7.98
150 | Story2 | B36 | 40 MPa RC Beam (27.5 cm x 25 cm) | Beam | 40MPa | Concrete Rectangular | 250 | 275 | 687.5 | 7012.5 | 0.48 | 1179.47 | G300E | 5041403.13 | 39.56 | G300E | 1017151.29 | 7.98
151 | Story2 | B37 | 40 MPa RC Beam (27.5 cm x 25 cm) | Beam | 40MPa | Concrete Rectangular | 250 | 275 | 687.5 | 7200 | 0.5 | 1211.01 | G300E | 4957800 | 38.9 | G300E | 1500913.88 | 11.78
152 | Story2 | B38 | 40 MPa RC Beam (27.5 cm x 25 cm) | Beam | 40MPa | Concrete Rectangular | 250 | 275 | 687.5 | 7012.5 | 0.48 | 1179.47 | G300E | 4682012.5 | 36.74 | G300E | 968091.84 | 7.6
153 | Story2 | B39 | 40 MPa RC Beam (27.5 cm x 25 cm) | Beam | 40MPa | Concrete Rectangular | 250 | 275 | 687.5 | 7200 | 0.5 | 1211.01 | G300E | 4957500 | 38.9 | G300E | 1500913.88 | 11.78
154 | Story2 | B4 | 40 MPa RC Beam (25 cm x 25 cm) | Beam | 40MPa | Concrete Rectangular | 250 | 250 | 625 | 7012.5 | 0.44 | 1072.25 | G300E | 4077476.56 | 31.99 | G300E | 1286137.06 | 10.09
155 | Story2 | B40 | 40 MPa RC Beam (27.5 cm x 25 cm) | Beam | 40MPa | Concrete Rectangular | 250 | 275 | 687.5 | 7012.5 | 0.48 | 1179.47 | G300E | 5041403.13 | 39.56 | G300E | 1017153.7 | 7.98
156 | Story2 | B41 | 40 MPa RC Beam (27.5 cm x 25 cm) | Beam | 40MPa | Concrete Rectangular | 250 | 275 | 687.5 | 7012.5 | 0.48 | 1179.47 | G300E | 5041403.13 | 39.56 | G300E | 1017153.7 | 7.98
157 | Story2 | B42 | 40 MPa RC Beam (27.5 cm x 25 cm) | Beam | 40MPa | Concrete Rectangular | 250 | 275 | 687.5 | 7012.5 | 0.48 | 1179.47 | G300E | 4859662.5 | 38.13 | G300E | 187489.12 | 1.47
158 | Story2 | B43 | 40 MPa RC Beam (27.5 cm x 25 cm) | Beam | 40MPa | Concrete Rectangular | 250 | 275 | 687.5 | 7012.5 | 0.48 | 1179.47 | G300E | 5273107.81 | 41.37 | G300E | 1026909.99 | 8.06
159 | Story2 | B44 | 40 MPa RC Beam (27.5 cm x 25 cm) | Beam | 40MPa | Concrete Rectangular | 250 | 275 | 687.5 | 7012.5 | 0.48 | 1179.47 | G300E | 5550393.75 | 43.55 | G300E | 622027.23 | 4.88
160 | Story2 | B45 | 40 MPa RC Beam (25 cm x 25 cm) | Beam | 40MPa | Concrete Rectangular | 250 | 250 | 625 | 7012.5 | 0.44 | 1072.25 | G300E | 4138835.94 | 32.47 | G300E | 1197287.95 | 9.39
161 | Story2 | B46 | 40 MPa RC Beam (25 cm x 25 cm) | Beam | 40MPa | Concrete Rectangular | 250 | 250 | 625 | 7012.5 | 0.44 | 1072.25 | G300E | 4125687.5 | 32.37 | G300E | 1184431.7 | 9.29
162 | Story2 | B47 | 40 MPa RC Beam (27.5 cm x 25 cm) | Beam | 40MPa | Concrete Rectangular | 250 | 275 | 687.5 | 7012.5 | 0.48 | 1179.47 | G300E | 5573768.75 | 43.73 | G300E | 622697.36 | 4.89
163 | Story2 | B48 | 40 MPa RC Beam (27.5 cm x 25 cm) | Beam | 40MPa | Concrete Rectangular | 250 | 275 | 687.5 | 7012.5 | 0.48 | 1179.47 | G300E | 5258790.62 | 41.26 | G300E | 1028665.67 | 8.07
164 | Story2 | B49 | 40 MPa RC Beam (27.5 cm x 25 cm) | Beam | 40MPa | Concrete Rectangular | 250 | 275 | 687.5 | 7012.5 | 0.48 | 1179.47 | G300E | 4807945.31 | 37.72 | G300E | 602226.2 | 4.73
165 | Story2 | B5 | 40 MPa RC Beam (27.5 cm x 25 cm) | Beam | 40MPa | Concrete Rectangular | 250 | 275 | 687.5 | 7012.5 | 0.48 | 1179.47 | G300E | 5550393.75 | 43.55 | G300E | 622027.23 | 4.88
166 | Story2 | B50 | 40 MPa RC Beam (27.5 cm x 25 cm) | Beam | 40MPa | Concrete Rectangular | 250 | 275 | 687.5 | 7012.5 | 0.48 | 1179.47 | G300E | 4682012.5 | 36.74 | G300E | 968091.84 | 7.6
167 | Story2 | B51 | 40 MPa RC Beam (27.5 cm x 25 cm) | Beam | 40MPa | Concrete Rectangular | 250 | 275 | 687.5 | 7200 | 0.5 | 1211.01 | G300E | 4957800 | 38.9 | G300E | 1500913.88 | 11.78
168 | Story2 | B55 | 40 MPa RC Beam (27.5 cm x 25 cm) | Beam | 40MPa | Concrete Rectangular | 250 | 275 | 687.5 | 7012.5 | 0.48 | 1179.47 | G300E | 4828690.62 | 37.89 | G300E | 1461827.58 | 11.47
169 | Story2 | B56 | 40 MPa RC Beam (27.5 cm x 25 cm) | Beam | 40MPa | Concrete Rectangular | 250 | 275 | 687.5 | 7012.5 | 0.48 | 1179.47 | G300E | 4681428.12 | 36.73 | G300E | 968091.84 | 7.6
170 | Story2 | B57 | 40 MPa RC Beam (27.5 cm x 25 cm) | Beam | 40MPa | Concrete Rectangular | 250 | 275 | 687.5 | 7012.5 | 0.48 | 1179.47 | G300E | 4808821.88 | 37.73 | G300E | 602234.23 | 4.73
171 | Story2 | B58 | 40 MPa RC Beam (27.5 cm x 25 cm) | Beam | 40MPa | Concrete Rectangular | 250 | 275 | 687.5 | 7012.5 | 0.48 | 1179.47 | G300E | 5260251.56 | 41.27 | G300E | 1028705.04 | 8.07
172 | Story2 | B59 | 40 MPa RC Beam (27.5 cm x 25 cm) | Beam | 40MPa | Concrete Rectangular | 250 | 275 | 687.5 | 7012.5 | 0.48 | 1179.47 | G300E | 5573768.75 | 43.73 | G300E | 622695.76 | 4.89
173 | Story2 | B6 | 40 MPa RC Beam (25 cm x 25 cm) | Beam | 40MPa | Concrete Rectangular | 250 | 250 | 625 | 7012.5 | 0.44 | 1072.25 | G300E | 4138835.94 | 32.47 | G300E | 1197287.95 | 9.39
174 | Story2 | B60 | 40 MPa RC Beam (25 cm x 25 cm) | Beam | 40MPa | Concrete Rectangular | 250 | 250 | 625 | 7012.5 | 0.44 | 1072.25 | G300E | 4125395.31 | 32.37 | G300E | 1184431.7 | 9.29
175 | Story2 | B61 | 40 MPa RC Beam (25 cm x 25 cm) | Beam | 40MPa | Concrete Rectangular | 250 | 250 | 625 | 7012.5 | 0.44 | 1072.25 | G300E | 4138835.94 | 32.47 | G300E | 1197287.95 | 9.39
176 | Story2 | B62 | 40 MPa RC Beam (27.5 cm x 25 cm) | Beam | 40MPa | Concrete Rectangular | 250 | 275 | 687.5 | 7012.5 | 0.48 | 1179.47 | G300E | 5573768.75 | 43.73 | G300E | 622698.17 | 4.89
177 | Story2 | B63 | 40 MPa RC Beam (27.5 cm x 25 cm) | Beam | 40MPa | Concrete Rectangular | 250 | 275 | 687.5 | 7012.5 | 0.48 | 1179.47 | G300E | 5273107.81 | 41.37 | G300E | 1026909.19 | 8.06
178 | Story2 | B64 | 40 MPa RC Beam (27.5 cm x 25 cm) | Beam | 40MPa | Concrete Rectangular | 250 | 275 | 687.5 | 7012.5 | 0.48 | 1179.47 | G300E | 4807945.31 | 37.72 | G300E | 602226.2 | 4.73
179 | Story2 | B65 | 40 MPa RC Beam (27.5 cm x 25 cm) | Beam | 40MPa | Concrete Rectangular | 250 | 275 | 687.5 | 7012.5 | 0.48 | 1179.47 | G300E | 5041403.13 | 39.56 | G300E | 1017150.49 | 7.98
180 | Story2 | B66 | 40 MPa RC Beam (27.5 cm x 25 cm) | Beam | 40MPa | Concrete Rectangular | 250 | 275 | 687.5 | 7200 | 0.5 | 1211.01 | G300E | 4957800 | 38.9 | G300E | 1500913.88 | 11.78
181 | Story2 | B67 | 40 MPa RC Beam (27.5 cm x 25 cm) | Beam | 40MPa | Concrete Rectangular | 250 | 275 | 687.5 | 7012.5 | 0.48 | 1179.47 | G300E | 4828982.81 | 37.89 | G300E | 1461827.58 | 11.47
182 | Story2 | B69 | 40 MPa RC Beam (27.5 cm x 25 cm) | Beam | 40MPa | Concrete Rectangular | 250 | 275 | 687.5 | 7012.5 | 0.48 | 1179.47 | G300E | 4719704.69 | 37.03 | G300E | 1334957.06 | 10.47
183 | Story2 | B7 | 40 MPa RC Beam (27.5 cm x 25 cm) | Beam | 40MPa | Concrete Rectangular | 250 | 275 | 687.5 | 7012.5 | 0.48 | 1179.47 | G300E | 5573768.75 | 43.73 | G300E | 622698.17 | 4.89
184 | Story2 | B70 | 40 MPa RC Beam (27.5 cm x 25 cm) | Beam | 40MPa | Concrete Rectangular | 250 | 275 | 687.5 | 7012.5 | 0.48 | 1179.47 | G300E | 4704218.75 | 36.91 | G300E | 1334957.06 | 10.47
185 | Story2 | B71 | 40 MPa RC Beam (27.5 cm x 25 cm) | Beam | 40MPa | Concrete Rectangular | 250 | 275 | 687.5 | 7012.5 | 0.48 | 1179.47 | G300E | 4876317.19 | 38.26 | G300E | 993286.88 | 7.79
186 | Story2 | B72 | 40 MPa RC Beam (27.5 cm x 25 cm) | Beam | 40MPa | Concrete Rectangular | 250 | 275 | 687.5 | 7012.5 | 0.48 | 1179.47 | G300E | 4806776.56 | 37.72 | G300E | 602209.32 | 4.73
187 | Story2 | B73 | 40 MPa RC Beam (27.5 cm x 25 cm) | Beam | 40MPa | Concrete Rectangular | 250 | 275 | 687.5 | 7012.5 | 0.48 | 1179.47 | G300E | 5271062.5 | 41.36 | G300E | 1026855.35 | 8.06
188 | Story2 | B74 | 40 MPa RC Beam (27.5 cm x 25 cm) | Beam | 40MPa | Concrete Rectangular | 250 | 275 | 687.5 | 7012.5 | 0.48 | 1179.47 | G300E | 5574937.5 | 43.74 | G300E | 622723.88 | 4.89
189 | Story2 | B75 | 40 MPa RC Beam (25 cm x 25 cm) | Beam | 40MPa | Concrete Rectangular | 250 | 250 | 625 | 7012.5 | 0.44 | 1072.25 | G300E | 4139420.31 | 32.48 | G300E | 1197287.95 | 9.39
190 | Story2 | B76 | 40 MPa RC Beam (25 cm x 25 cm) | Beam | 40MPa | Concrete Rectangular | 250 | 250 | 625 | 7012.5 | 0.44 | 1072.25 | G300E | 4077476.56 | 31.99 | G300E | 1286137.06 | 10.09
191 | Story2 | B77 | 40 MPa RC Beam (27.5 cm x 25 cm) | Beam | 40MPa | Concrete Rectangular | 250 | 275 | 687.5 | 7012.5 | 0.48 | 1179.47 | G300E | 5550393.75 | 43.55 | G300E | 622027.23 | 4.88
192 | Story2 | B78 | 40 MPa RC Beam (27.5 cm x 25 cm) | Beam | 40MPa | Concrete Rectangular | 250 | 275 | 687.5 | 7012.5 | 0.48 | 1179.47 | G300E | 5129059.38 | 40.24 | G300E | 1020237.59 | 8.01
193 | Story2 | B79 | 40 MPa RC Beam (27.5 cm x 25 cm) | Beam | 40MPa | Concrete Rectangular | 250 | 275 | 687.5 | 7012.5 | 0.48 | 1179.47 | G300E | 4859662.5 | 38.13 | G300E | 187489.12 | 1.47
194 | Story2 | B8 | 40 MPa RC Beam (25 cm x 25 cm) | Beam | 40MPa | Concrete Rectangular | 250 | 250 | 625 | 7012.5 | 0.44 | 1072.25 | G300E | 4125395.31 | 32.37 | G300E | 1184431.7 | 9.29
195 | Story2 | B80 | 40 MPa RC Beam (27.5 cm x 25 cm) | Beam | 40MPa | Concrete Rectangular | 250 | 275 | 687.5 | 7012.5 | 0.48 | 1179.47 | G300E | 4859662.5 | 38.13 | G300E | 187489.12 | 1.47
196 | Story2 | B81 | 40 MPa RC Beam (27.5 cm x 25 cm) | Beam | 40MPa | Concrete Rectangular | 250 | 275 | 687.5 | 7012.5 | 0.48 | 1179.47 | G300E | 5041403.13 | 39.56 | G300E | 1017152.9 | 7.98
197 | Story2 | B82 | 40 MPa RC Beam (27.5 cm x 25 cm) | Beam | 40MPa | Concrete Rectangular | 250 | 275 | 687.5 | 7012.5 | 0.48 | 1179.47 | G300E | 4808529.69 | 37.73 | G300E | 602235.84 | 4.73
198 | Story2 | B83 | 40 MPa RC Beam (27.5 cm x 25 cm) | Beam | 40MPa | Concrete Rectangular | 250 | 275 | 687.5 | 7012.5 | 0.48 | 1179.47 | G300E | 4681720.31 | 36.73 | G300E | 968091.84 | 7.6
199 | Story2 | B84 | 40 MPa RC Beam (27.5 cm x 25 cm) | Beam | 40MPa | Concrete Rectangular | 250 | 275 | 687.5 | 7012.5 | 0.48 | 1179.47 | G300E | 4806776.56 | 37.72 | G300E | 602187.63 | 4.72
200 | Story2 | B85 | 40 MPa RC Beam (27.5 cm x 25 cm) | Beam | 40MPa | Concrete Rectangular | 250 | 275 | 687.5 | 7012.5 | 0.48 | 1179.47 | G300E | 4874271.88 | 38.25 | G300E | 993096.44 | 7.79
201 | Story2 | B86 | 40 MPa RC Beam (27.5 cm x 25 cm) | Beam | 40MPa | Concrete Rectangular | 250 | 275 | 687.5 | 7012.5 | 0.48 | 1179.47 | G300E | 4707140.62 | 36.93 | G300E | 164052.98 | 1.29
202 | Story2 | B87 | 40 MPa RC Beam (27.5 cm x 25 cm) | Beam | 40MPa | Concrete Rectangular | 250 | 275 | 687.5 | 7012.5 | 0.48 | 1179.47 | G300E | 4691654.69 | 36.81 | G300E | 140616.84 | 1.1
203 | Story2 | B88 | 40 MPa RC Beam (27.5 cm x 25 cm) | Beam | 40MPa | Concrete Rectangular | 250 | 275 | 687.5 | 7012.5 | 0.48 | 1179.47 | G300E | 5027962.5 | 39.45 | G300E | 994646.43 | 7.8
204 | Story2 | B89 | 40 MPa RC Beam (27.5 cm x 25 cm) | Beam | 40MPa | Concrete Rectangular | 250 | 275 | 687.5 | 7012.5 | 0.48 | 1179.47 | G300E | 5549225 | 43.54 | G300E | 622012.77 | 4.88
205 | Story2 | B9 | 40 MPa RC Beam (27.5 cm x 25 cm) | Beam | 40MPa | Concrete Rectangular | 250 | 275 | 687.5 | 7012.5 | 0.48 | 1179.47 | G300E | 5573768.75 | 43.73 | G300E | 622698.17 | 4.89
206 | Story2 | B90 | 40 MPa RC Beam (25 cm x 25 cm) | Beam | 40MPa | Concrete Rectangular | 250 | 250 | 625 | 7012.5 | 0.44 | 1072.25 | G300E | 4077476.56 | 31.99 | G300E | 1283799.56 | 10.07
207 | Story2 | B91 | 40 MPa RC Beam (25 cm x 25 cm) | Beam | 40MPa | Concrete Rectangular | 250 | 250 | 625 | 7012.5 | 0.44 | 1072.25 | G300E | 4776096.87 | 37.48 | G300E | 1495270.99 | 11.73
208 | Story2 | B92 | 40 MPa RC Beam (27.5 cm x 25 cm) | Beam | 40MPa | Concrete Rectangular | 250 | 275 | 687.5 | 7012.5 | 0.48 | 1179.47 | G300E | 5773625 | 45.3 | G300E | 1047492.84 | 8.22
209 | Story2 | B93 | 40 MPa RC Beam (27.5 cm x 25 cm) | Beam | 40MPa | Concrete Rectangular | 250 | 275 | 687.5 | 7012.5 | 0.48 | 1179.47 | G300E | 5773625 | 45.3 | G300E | 1047495.26 | 8.22
210 | Story2 | B94 | 40 MPa RC Beam (27.5 cm x 25 cm) | Beam | 40MPa | Concrete Rectangular | 250 | 275 | 687.5 | 7012.5 | 0.48 | 1179.47 | G300E | 5129059.38 | 40.24 | G300E | 1020237.59 | 8.01
211 | Story2 | B95 | 40 MPa RC Beam (27.5 cm x 25 cm) | Beam | 40MPa | Concrete Rectangular | 250 | 275 | 687.5 | 7012.5 | 0.48 | 1179.47 | G300E | 5550393.75 | 43.55 | G300E | 622027.23 | 4.88
212 | Story2 | B96 | 40 MPa RC Beam (27.5 cm x 25 cm) | Beam | 40MPa | Concrete Rectangular | 250 | 275 | 687.5 | 7012.5 | 0.48 | 1179.47 | G300E | 5273107.81 | 41.37 | G300E | 1026908.38 | 8.06
213 | Story2 | B97 | 40 MPa RC Beam (27.5 cm x 25 cm) | Beam | 40MPa | Concrete Rectangular | 250 | 275 | 687.5 | 7012.5 | 0.48 | 1179.47 | G300E | 5573768.75 | 43.73 | G300E | 622695.76 | 4.89
214 | Story2 | B98 | 40 MPa RC Beam (27.5 cm x 25 cm) | Beam | 40MPa | Concrete Rectangular | 250 | 275 | 687.5 | 7012.5 | 0.48 | 1179.47 | G300E | 5259959.38 | 41.27 | G300E | 1028701.02 | 8.07
215 | Story2 | B99 | 40 MPa RC Beam (27.5 cm x 25 cm) | Beam | 40MPa | Concrete Rectangular | 250 | 275 | 687.5 | 7012.5 | 0.48 | 1179.47 | G300E | 5574645.31 | 43.74 | G300E | 1036462.99 | 8.13
216 | Story3 | B1 | 40 MPa RC Beam (25 cm x 25 cm) | Beam | 40MPa | Concrete Rectangular | 250 | 250 | 625 | 7037.5 | 0.44 | 1076.07 | G300E | 4908949.48 | 38.52 | G300E | 1409114.23 | 11.06
217 | Story3 | B10 | 40 MPa RC Beam (25 cm x 25 cm) | Beam | 40MPa | Concrete Rectangular | 250 | 250 | 625 | 7037.5 | 0.44 | 1076.07 | G300E | 4288769.79 | 33.65 | G300E | 1386583.96 | 10.88
218 | Story3 | B100 | 40 MPa RC Beam (27.5 cm x 25 cm) | Beam | 40MPa | Concrete Rectangular | 250 | 275 | 687.5 | 7037.5 | 0.48 | 1183.68 | G300E | 5349086.46 | 41.97 | G300E | 1032092.63 | 8.1
219 | Story3 | B101 | 40 MPa RC Beam (27.5 cm x 25 cm) | Beam | 40MPa | Concrete Rectangular | 250 | 275 | 687.5 | 7037.5 | 0.48 | 1183.68 | G300E | 5579857.81 | 43.78 | G300E | 619599.24 | 4.86
220 | Story3 | B102 | 40 MPa RC Beam (27.5 cm x 25 cm) | Beam | 40MPa | Concrete Rectangular | 250 | 275 | 687.5 | 7037.5 | 0.48 | 1183.68 | G300E | 5102187.5 | 40.03 | G300E | 998398.03 | 7.83
221 | Story3 | B103 | 40 MPa RC Beam (27.5 cm x 25 cm) | Beam | 40MPa | Concrete Rectangular | 250 | 275 | 687.5 | 7037.5 | 0.48 | 1183.68 | G300E | 5711224.48 | 44.81 | G300E | 1032784.5 | 8.1
222 | Story3 | B104 | 40 MPa RC Beam (27.5 cm x 25 cm) | Beam | 40MPa | Concrete Rectangular | 250 | 275 | 687.5 | 7037.5 | 0.48 | 1183.68 | G300E | 5692164.58 | 44.66 | G300E | 1032232.13 | 8.1
223 | Story3 | B105 | 40 MPa RC Beam (25 cm x 25 cm) | Beam | 40MPa | Concrete Rectangular | 250 | 250 | 625 | 7037.5 | 0.44 | 1076.07 | G300E | 4737703.65 | 37.17 | G300E | 1349930.32 | 10.59
224 | Story3 | B106 | 40 MPa RC Beam (25 cm x 25 cm) | Beam | 40MPa | Concrete Rectangular | 250 | 250 | 625 | 7037.5 | 0.44 | 1076.07 | G300E | 4908949.48 | 38.52 | G300E | 1409114.23 | 11.06
225 | Story3 | B107 | 40 MPa RC Beam (25 cm x 25 cm) | Beam | 40MPa | Concrete Rectangular | 250 | 250 | 625 | 7037.5 | 0.44 | 1076.07 | G300E | 4234522.4 | 33.23 | G300E | 1410042.3 | 11.06
226 | Story3 | B108 | 40 MPa RC Beam (25 cm x 25 cm) | Beam | 40MPa | Concrete Rectangular | 250 | 250 | 625 | 7037.5 | 0.44 | 1076.07 | G300E | 4288769.79 | 33.65 | G300E | 1386583.96 | 10.88
227 | Story3 | B109 | 40 MPa RC Beam (25 cm x 25 cm) | Beam | 40MPa | Concrete Rectangular | 250 | 250 | 625 | 7037.5 | 0.44 | 1076.07 | G300E | 4269123.44 | 33.5 | G300E | 1464289.69 | 11.49
228 | Story3 | B11 | 40 MPa RC Beam (27.5 cm x 25 cm) | Beam | 40MPa | Concrete Rectangular | 250 | 275 | 687.5 | 7037.5 | 0.48 | 1183.68 | G300E | 5581910.42 | 43.8 | G300E | 619642.78 | 4.86
229 | Story3 | B110 | 40 MPa RC Beam (25 cm x 25 cm) | Beam | 40MPa | Concrete Rectangular | 250 | 250 | 625 | 7037.5 | 0.44 | 1076.07 | G300E | 4289649.48 | 33.66 | G300E | 1386583.96 | 10.88
230 | Story3 | B111 | 40 MPa RC Beam (25 cm x 25 cm) | Beam | 40MPa | Concrete Rectangular | 250 | 250 | 625 | 7037.5 | 0.44 | 1076.07 | G300E | 4234522.4 | 33.23 | G300E | 1407696.46 | 11.05
231 | Story3 | B112 | 40 MPa RC Beam (25 cm x 25 cm) | Beam | 40MPa | Concrete Rectangular | 250 | 250 | 625 | 7037.5 | 0.44 | 1076.07 | G300E | 4736237.5 | 37.16 | G300E | 1351103.23 | 10.6
232 | Story3 | B12 | 40 MPa RC Beam (25 cm x 25 cm) | Beam | 40MPa | Concrete Rectangular | 250 | 250 | 625 | 7037.5 | 0.44 | 1076.07 | G300E | 4234522.4 | 33.23 | G300E | 1410042.3 | 11.06
233 | Story3 | B13 | 40 MPa RC Beam (27.5 cm x 25 cm) | Beam | 40MPa | Concrete Rectangular | 250 | 275 | 687.5 | 7037.5 | 0.48 | 1183.68 | G300E | 5829395.83 | 45.74 | G300E | 1043527.9 | 8.19
234 | Story3 | B14 | 40 MPa RC Beam (25 cm x 25 cm) | Beam | 40MPa | Concrete Rectangular | 250 | 250 | 625 | 7037.5 | 0.44 | 1076.07 | G300E | 4908949.48 | 38.52 | G300E | 1409114.23 | 11.06
235 | Story3 | B15 | 40 MPa RC Beam (25 cm x 25 cm) | Beam | 40MPa | Concrete Rectangular | 250 | 250 | 625 | 7037.5 | 0.44 | 1076.07 | G300E | 4908949.48 | 38.52 | G300E | 1409114.23 | 11.06
236 | Story3 | B16 | 40 MPa RC Beam (25 cm x 25 cm) | Beam | 40MPa | Concrete Rectangular | 250 | 250 | 625 | 7037.5 | 0.44 | 1076.07 | G300E | 4234522.4 | 33.23 | G300E | 1410042.3 | 11.06
237 | Story3 | B17 | 40 MPa RC Beam (27.5 cm x 25 cm) | Beam | 40MPa | Concrete Rectangular | 250 | 275 | 687.5 | 7037.5 | 0.48 | 1183.68 | G300E | 5829395.83 | 45.74 | G300E | 1043528.71 | 8.19
238 | Story3 | B18 | 40 MPa RC Beam (27.5 cm x 25 cm) | Beam | 40MPa | Concrete Rectangular | 250 | 275 | 687.5 | 7037.5 | 0.48 | 1183.68 | G300E | 5278418.23 | 41.42 | G300E | 1025208.56 | 8.04
239 | Story3 | B19 | 40 MPa RC Beam (27.5 cm x 25 cm) | Beam | 40MPa | Concrete Rectangular | 250 | 275 | 687.5 | 7037.5 | 0.48 | 1183.68 | G300E | 5278418.23 | 41.42 | G300E | 1025208.56 | 8.04
240 | Story3 | B2 | 40 MPa RC Beam (25 cm x 25 cm) | Beam | 40MPa | Concrete Rectangular | 250 | 250 | 625 | 7037.5 | 0.44 | 1076.07 | G300E | 4908949.48 | 38.52 | G300E | 1409114.23 | 11.06
241 | Story3 | B20 | 40 MPa RC Beam (27.5 cm x 25 cm) | Beam | 40MPa | Concrete Rectangular | 250 | 275 | 687.5 | 7037.5 | 0.48 | 1183.68 | G300E | 4908949.48 | 38.52 | G300E | 164637.84 | 1.29
242 | Story3 | B21 | 40 MPa RC Beam (27.5 cm x 25 cm) | Beam | 40MPa | Concrete Rectangular | 250 | 275 | 687.5 | 7037.5 | 0.48 | 1183.68 | G300E | 5349672.92 | 41.98 | G300E | 1032122.46 | 8.1
243 | Story3 | B22 | 40 MPa RC Beam (27.5 cm x 25 cm) | Beam | 40MPa | Concrete Rectangular | 250 | 275 | 687.5 | 7037.5 | 0.48 | 1183.68 | G300E | 4933873.96 | 38.71 | G300E | 189458.22 | 1.49
244 | Story3 | B23 | 40 MPa RC Beam (27.5 cm x 25 cm) | Beam | 40MPa | Concrete Rectangular | 250 | 275 | 687.5 | 7037.5 | 0.48 | 1183.68 | G300E | 5399521.88 | 42.37 | G300E | 1033957.78 | 8.11
245 | Story3 | B24 | 40 MPa RC Beam (27.5 cm x 25 cm) | Beam | 40MPa | Concrete Rectangular | 250 | 275 | 687.5 | 7037.5 | 0.48 | 1183.68 | G300E | 4933873.96 | 38.71 | G300E | 189456.61 | 1.49
246 | Story3 | B25 | 40 MPa RC Beam (27.5 cm x 25 cm) | Beam | 40MPa | Concrete Rectangular | 250 | 275 | 687.5 | 7037.5 | 0.48 | 1183.68 | G300E | 5349672.92 | 41.98 | G300E | 1032123.27 | 8.1
247 | Story3 | B26 | 40 MPa RC Beam (27.5 cm x 25 cm) | Beam | 40MPa | Concrete Rectangular | 250 | 275 | 687.5 | 7037.5 | 0.48 | 1183.68 | G300E | 4908949.48 | 38.52 | G300E | 164637.84 | 1.29
248 | Story3 | B27 | 40 MPa RC Beam (27.5 cm x 25 cm) | Beam | 40MPa | Concrete Rectangular | 250 | 275 | 687.5 | 7037.5 | 0.48 | 1183.68 | G300E | 5278418.23 | 41.42 | G300E | 1025209.36 | 8.04
249 | Story3 | B28 | 40 MPa RC Beam (27.5 cm x 25 cm) | Beam | 40MPa | Concrete Rectangular | 250 | 275 | 687.5 | 7037.5 | 0.48 | 1183.68 | G300E | 5278418.23 | 41.42 | G300E | 1025208.56 | 8.04
250 | Story3 | B29 | 40 MPa RC Beam (27.5 cm x 25 cm) | Beam | 40MPa | Concrete Rectangular | 250 | 275 | 687.5 | 7037.5 | 0.48 | 1183.68 | G300E | 5829395.83 | 45.74 | G300E | 1043528.71 | 8.19
251 | Story3 | B3 | 40 MPa RC Beam (27.5 cm x 25 cm) | Beam | 40MPa | Concrete Rectangular | 250 | 275 | 687.5 | 7037.5 | 0.48 | 1183.68 | G300E | 5829395.83 | 45.74 | G300E | 1043528.71 | 8.19
252 | Story3 | B30 | 40 MPa RC Beam (25 cm x 25 cm) | Beam | 40MPa | Concrete Rectangular | 250 | 250 | 625 | 7037.5 | 0.44 | 1076.07 | G300E | 4234522.4 | 33.23 | G300E | 1410042.3 | 11.06
253 | Story3 | B31 | 40 MPa RC Beam (25 cm x 25 cm) | Beam | 40MPa | Concrete Rectangular | 250 | 250 | 625 | 7037.5 | 0.44 | 1076.07 | G300E | 4288769.79 | 33.65 | G300E | 1386583.96 | 10.88
254 | Story3 | B32 | 40 MPa RC Beam (27.5 cm x 25 cm) | Beam | 40MPa | Concrete Rectangular | 250 | 275 | 687.5 | 7037.5 | 0.48 | 1183.68 | G300E | 5581910.42 | 43.8 | G300E | 619643.59 | 4.86
255 | Story3 | B33 | 40 MPa RC Beam (27.5 cm x 25 cm) | Beam | 40MPa | Concrete Rectangular | 250 | 275 | 687.5 | 7037.5 | 0.48 | 1183.68 | G300E | 5349672.92 | 41.98 | G300E | 1032121.66 | 8.1
256 | Story3 | B34 | 40 MPa RC Beam (27.5 cm x 25 cm) | Beam | 40MPa | Concrete Rectangular | 250 | 275 | 687.5 | 7037.5 | 0.48 | 1183.68 | G300E | 4908949.48 | 38.52 | G300E | 164637.84 | 1.29
257 | Story3 | B35 | 40 MPa RC Beam (27.5 cm x 25 cm) | Beam | 40MPa | Concrete Rectangular | 250 | 275 | 687.5 | 7037.5 | 0.48 | 1183.68 | G300E | 5049992.71 | 39.62 | G300E | 605637.57 | 4.75
258 | Story3 | B36 | 40 MPa RC Beam (27.5 cm x 25 cm) | Beam | 40MPa | Concrete Rectangular | 250 | 275 | 687.5 | 7037.5 | 0.48 | 1183.68 | G300E | 5049699.48 | 39.62 | G300E | 605636.77 | 4.75
259 | Story3 | B37 | 40 MPa RC Beam (27.5 cm x 25 cm) | Beam | 40MPa | Concrete Rectangular | 250 | 275 | 687.5 | 7200 | 0.5 | 1211.01 | G300E | 5020500 | 39.39 | G300E | 1394713.88 | 10.94
260 | Story3 | B38 | 40 MPa RC Beam (27.5 cm x 25 cm) | Beam | 40MPa | Concrete Rectangular | 250 | 275 | 687.5 | 7037.5 | 0.48 | 1183.68 | G300E | 4743275 | 37.22 | G300E | 971543.15 | 7.62
261 | Story3 | B39 | 40 MPa RC Beam (27.5 cm x 25 cm) | Beam | 40MPa | Concrete Rectangular | 250 | 275 | 687.5 | 7200 | 0.5 | 1211.01 | G300E | 5022300 | 39.41 | G300E | 1500913.88 | 11.78
262 | Story3 | B4 | 40 MPa RC Beam (25 cm x 25 cm) | Beam | 40MPa | Concrete Rectangular | 250 | 250 | 625 | 7037.5 | 0.44 | 1076.07 | G300E | 4234522.4 | 33.23 | G300E | 1410042.3 | 11.06
263 | Story3 | B40 | 40 MPa RC Beam (27.5 cm x 25 cm) | Beam | 40MPa | Concrete Rectangular | 250 | 275 | 687.5 | 7037.5 | 0.48 | 1183.68 | G300E | 5049699.48 | 39.62 | G300E | 605626.28 | 4.75
264 | Story3 | B41 | 40 MPa RC Beam (27.5 cm x 25 cm) | Beam | 40MPa | Concrete Rectangular | 250 | 275 | 687.5 | 7037.5 | 0.48 | 1183.68 | G300E | 5049992.71 | 39.62 | G300E | 605638.38 | 4.75
265 | Story3 | B42 | 40 MPa RC Beam (27.5 cm x 25 cm) | Beam | 40MPa | Concrete Rectangular | 250 | 275 | 687.5 | 7037.5 | 0.48 | 1183.68 | G300E | 4909242.71 | 38.52 | G300E | 164637.84 | 1.29
266 | Story3 | B43 | 40 MPa RC Beam (27.5 cm x 25 cm) | Beam | 40MPa | Concrete Rectangular | 250 | 275 | 687.5 | 7037.5 | 0.48 | 1183.68 | G300E | 5349672.92 | 41.98 | G300E | 1032120.85 | 8.1
267 | Story3 | B44 | 40 MPa RC Beam (27.5 cm x 25 cm) | Beam | 40MPa | Concrete Rectangular | 250 | 275 | 687.5 | 7037.5 | 0.48 | 1183.68 | G300E | 5581617.19 | 43.8 | G300E | 619642.78 | 4.86
268 | Story3 | B45 | 40 MPa RC Beam (25 cm x 25 cm) | Beam | 40MPa | Concrete Rectangular | 250 | 250 | 625 | 7037.5 | 0.44 | 1076.07 | G300E | 4288769.79 | 33.65 | G300E | 1386583.96 | 10.88
269 | Story3 | B46 | 40 MPa RC Beam (25 cm x 25 cm) | Beam | 40MPa | Concrete Rectangular | 250 | 250 | 625 | 7037.5 | 0.44 | 1076.07 | G300E | 4269123.44 | 33.5 | G300E | 1464289.69 | 11.49
270 | Story3 | B47 | 40 MPa RC Beam (27.5 cm x 25 cm) | Beam | 40MPa | Concrete Rectangular | 250 | 275 | 687.5 | 7037.5 | 0.48 | 1183.68 | G300E | 5614752.08 | 44.06 | G300E | 620596.73 | 4.87
271 | Story3 | B48 | 40 MPa RC Beam (27.5 cm x 25 cm) | Beam | 40MPa | Concrete Rectangular | 250 | 275 | 687.5 | 7037.5 | 0.48 | 1183.68 | G300E | 5399521.88 | 42.37 | G300E | 1033955.36 | 8.11
272 | Story3 | B49 | 40 MPa RC Beam (27.5 cm x 25 cm) | Beam | 40MPa | Concrete Rectangular | 250 | 275 | 687.5 | 7037.5 | 0.48 | 1183.68 | G300E | 4933873.96 | 38.71 | G300E | 189457.42 | 1.49
273 | Story3 | B5 | 40 MPa RC Beam (27.5 cm x 25 cm) | Beam | 40MPa | Concrete Rectangular | 250 | 275 | 687.5 | 7037.5 | 0.48 | 1183.68 | G300E | 5581910.42 | 43.8 | G300E | 619643.59 | 4.86
274 | Story3 | B50 | 40 MPa RC Beam (27.5 cm x 25 cm) | Beam | 40MPa | Concrete Rectangular | 250 | 275 | 687.5 | 7037.5 | 0.48 | 1183.68 | G300E | 4743861.46 | 37.22 | G300E | 971543.15 | 7.62
275 | Story3 | B51 | 40 MPa RC Beam (27.5 cm x 25 cm) | Beam | 40MPa | Concrete Rectangular | 250 | 275 | 687.5 | 7200 | 0.5 | 1211.01 | G300E | 5021700 | 39.4 | G300E | 1394713.88 | 10.94
276 | Story3 | B55 | 40 MPa RC Beam (27.5 cm x 25 cm) | Beam | 40MPa | Concrete Rectangular | 250 | 275 | 687.5 | 7037.5 | 0.48 | 1183.68 | G300E | 4909535.94 | 38.52 | G300E | 1363235.96 | 10.7
277 | Story3 | B56 | 40 MPa RC Beam (27.5 cm x 25 cm) | Beam | 40MPa | Concrete Rectangular | 250 | 275 | 687.5 | 7037.5 | 0.48 | 1183.68 | G300E | 4679351.04 | 36.72 | G300E | 971543.15 | 7.62
278 | Story3 | B57 | 40 MPa RC Beam (27.5 cm x 25 cm) | Beam | 40MPa | Concrete Rectangular | 250 | 275 | 687.5 | 7037.5 | 0.48 | 1183.68 | G300E | 4935340.1 | 38.72 | G300E | 189471.13 | 1.49
279 | Story3 | B58 | 40 MPa RC Beam (27.5 cm x 25 cm) | Beam | 40MPa | Concrete Rectangular | 250 | 275 | 687.5 | 7037.5 | 0.48 | 1183.68 | G300E | 5400108.33 | 42.37 | G300E | 1033993.26 | 8.11
280 | Story3 | B59 | 40 MPa RC Beam (27.5 cm x 25 cm) | Beam | 40MPa | Concrete Rectangular | 250 | 275 | 687.5 | 7037.5 | 0.48 | 1183.68 | G300E | 5615045.31 | 44.06 | G300E | 620594.31 | 4.87
281 | Story3 | B6 | 40 MPa RC Beam (25 cm x 25 cm) | Beam | 40MPa | Concrete Rectangular | 250 | 250 | 625 | 7037.5 | 0.44 | 1076.07 | G300E | 4288769.79 | 33.65 | G300E | 1386583.96 | 10.88
282 | Story3 | B60 | 40 MPa RC Beam (25 cm x 25 cm) | Beam | 40MPa | Concrete Rectangular | 250 | 250 | 625 | 7037.5 | 0.44 | 1076.07 | G300E | 4269123.44 | 33.5 | G300E | 1464289.69 | 11.49
283 | Story3 | B61 | 40 MPa RC Beam (25 cm x 25 cm) | Beam | 40MPa | Concrete Rectangular | 250 | 250 | 625 | 7037.5 | 0.44 | 1076.07 | G300E | 4288769.79 | 33.65 | G300E | 1386583.96 | 10.88
284 | Story3 | B62 | 40 MPa RC Beam (27.5 cm x 25 cm) | Beam | 40MPa | Concrete Rectangular | 250 | 275 | 687.5 | 7037.5 | 0.48 | 1183.68 | G300E | 5614752.08 | 44.06 | G300E | 620596.73 | 4.87
285 | Story3 | B63 | 40 MPa RC Beam (27.5 cm x 25 cm) | Beam | 40MPa | Concrete Rectangular | 250 | 275 | 687.5 | 7037.5 | 0.48 | 1183.68 | G300E | 5349672.92 | 41.98 | G300E | 1032120.85 | 8.1
286 | Story3 | B64 | 40 MPa RC Beam (27.5 cm x 25 cm) | Beam | 40MPa | Concrete Rectangular | 250 | 275 | 687.5 | 7037.5 | 0.48 | 1183.68 | G300E | 4933873.96 | 38.71 | G300E | 189456.61 | 1.49
287 | Story3 | B65 | 40 MPa RC Beam (27.5 cm x 25 cm) | Beam | 40MPa | Concrete Rectangular | 250 | 275 | 687.5 | 7037.5 | 0.48 | 1183.68 | G300E | 5049699.48 | 39.62 | G300E | 605635.96 | 4.75
288 | Story3 | B66 | 40 MPa RC Beam (27.5 cm x 25 cm) | Beam | 40MPa | Concrete Rectangular | 250 | 275 | 687.5 | 7200 | 0.5 | 1211.01 | G300E | 5021400 | 39.4 | G300E | 1500913.88 | 11.78
289 | Story3 | B67 | 40 MPa RC Beam (27.5 cm x 25 cm) | Beam | 40MPa | Concrete Rectangular | 250 | 275 | 687.5 | 7037.5 | 0.48 | 1183.68 | G300E | 4907190.1 | 38.5 | G300E | 1363235.96 | 10.7
290 | Story3 | B69 | 40 MPa RC Beam (27.5 cm x 25 cm) | Beam | 40MPa | Concrete Rectangular | 250 | 275 | 687.5 | 7037.5 | 0.48 | 1183.68 | G300E | 4798695.31 | 37.65 | G300E | 1339716.27 | 10.51
291 | Story3 | B7 | 40 MPa RC Beam (27.5 cm x 25 cm) | Beam | 40MPa | Concrete Rectangular | 250 | 275 | 687.5 | 7037.5 | 0.48 | 1183.68 | G300E | 5614752.08 | 44.06 | G300E | 620595.12 | 4.87
292 | Story3 | B70 | 40 MPa RC Beam (27.5 cm x 25 cm) | Beam | 40MPa | Concrete Rectangular | 250 | 275 | 687.5 | 7037.5 | 0.48 | 1183.68 | G300E | 4781688.02 | 37.52 | G300E | 1339716.27 | 10.51
293 | Story3 | B71 | 40 MPa RC Beam (27.5 cm x 25 cm) | Beam | 40MPa | Concrete Rectangular | 250 | 275 | 687.5 | 7037.5 | 0.48 | 1183.68 | G300E | 4945309.9 | 38.8 | G300E | 166215.93 | 1.3
294 | Story3 | B72 | 40 MPa RC Beam (27.5 cm x 25 cm) | Beam | 40MPa | Concrete Rectangular | 250 | 275 | 687.5 | 7037.5 | 0.48 | 1183.68 | G300E | 4932994.27 | 38.71 | G300E | 189434.03 | 1.49
295 | Story3 | B73 | 40 MPa RC Beam (27.5 cm x 25 cm) | Beam | 40MPa | Concrete Rectangular | 250 | 275 | 687.5 | 7037.5 | 0.48 | 1183.68 | G300E | 5348500 | 41.97 | G300E | 1032066.82 | 8.1
296 | Story3 | B74 | 40 MPa RC Beam (27.5 cm x 25 cm) | Beam | 40MPa | Concrete Rectangular | 250 | 275 | 687.5 | 7037.5 | 0.48 | 1183.68 | G300E | 5615045.31 | 44.06 | G300E | 620617.7 | 4.87
297 | Story3 | B75 | 40 MPa RC Beam (25 cm x 25 cm) | Beam | 40MPa | Concrete Rectangular | 250 | 250 | 625 | 7037.5 | 0.44 | 1076.07 | G300E | 4289356.25 | 33.66 | G300E | 1386583.96 | 10.88
298 | Story3 | B76 | 40 MPa RC Beam (25 cm x 25 cm) | Beam | 40MPa | Concrete Rectangular | 250 | 250 | 625 | 7037.5 | 0.44 | 1076.07 | G300E | 4234522.4 | 33.23 | G300E | 1410042.3 | 11.06
299 | Story3 | B77 | 40 MPa RC Beam (27.5 cm x 25 cm) | Beam | 40MPa | Concrete Rectangular | 250 | 275 | 687.5 | 7037.5 | 0.48 | 1183.68 | G300E | 5581910.42 | 43.8 | G300E | 619643.59 | 4.86
300 | Story3 | B78 | 40 MPa RC Beam (27.5 cm x 25 cm) | Beam | 40MPa | Concrete Rectangular | 250 | 275 | 687.5 | 7037.5 | 0.48 | 1183.68 | G300E | 5278418.23 | 41.42 | G300E | 1025209.36 | 8.04
301 | Story3 | B79 | 40 MPa RC Beam (27.5 cm x 25 cm) | Beam | 40MPa | Concrete Rectangular | 250 | 275 | 687.5 | 7037.5 | 0.48 | 1183.68 | G300E | 4908949.48 | 38.52 | G300E | 164637.84 | 1.29
302 | Story3 | B8 | 40 MPa RC Beam (25 cm x 25 cm) | Beam | 40MPa | Concrete Rectangular | 250 | 250 | 625 | 7037.5 | 0.44 | 1076.07 | G300E | 4269123.44 | 33.5 | G300E | 1464289.69 | 11.49
303 | Story3 | B80 | 40 MPa RC Beam (27.5 cm x 25 cm) | Beam | 40MPa | Concrete Rectangular | 250 | 275 | 687.5 | 7037.5 | 0.48 | 1183.68 | G300E | 4908949.48 | 38.52 | G300E | 164637.84 | 1.29
304 | Story3 | B81 | 40 MPa RC Beam (27.5 cm x 25 cm) | Beam | 40MPa | Concrete Rectangular | 250 | 275 | 687.5 | 7037.5 | 0.48 | 1183.68 | G300E | 5049992.71 | 39.62 | G300E | 605640.8 | 4.75
305 | Story3 | B82 | 40 MPa RC Beam (27.5 cm x 25 cm) | Beam | 40MPa | Concrete Rectangular | 250 | 275 | 687.5 | 7037.5 | 0.48 | 1183.68 | G300E | 4935340.1 | 38.72 | G300E | 189472.74 | 1.49
306 | Story3 | B83 | 40 MPa RC Beam (27.5 cm x 25 cm) | Beam | 40MPa | Concrete Rectangular | 250 | 275 | 687.5 | 7037.5 | 0.48 | 1183.68 | G300E | 4743568.23 | 37.22 | G300E | 971543.15 | 7.62
307 | Story3 | B84 | 40 MPa RC Beam (27.5 cm x 25 cm) | Beam | 40MPa | Concrete Rectangular | 250 | 275 | 687.5 | 7037.5 | 0.48 | 1183.68 | G300E | 4933287.5 | 38.71 | G300E | 189413.87 | 1.49
308 | Story3 | B85 | 40 MPa RC Beam (27.5 cm x 25 cm) | Beam | 40MPa | Concrete Rectangular | 250 | 275 | 687.5 | 7037.5 | 0.48 | 1183.68 | G300E | 4942084.38 | 38.78 | G300E | 166533.64 | 1.31
309 | Story3 | B86 | 40 MPa RC Beam (27.5 cm x 25 cm) | Beam | 40MPa | Concrete Rectangular | 250 | 275 | 687.5 | 7037.5 | 0.48 | 1183.68 | G300E | 4750898.96 | 37.28 | G300E | 141118.15 | 1.11
310 | Story3 | B87 | 40 MPa RC Beam (27.5 cm x 25 cm) | Beam | 40MPa | Concrete Rectangular | 250 | 275 | 687.5 | 7037.5 | 0.48 | 1183.68 | G300E | 4800747.92 | 37.67 | G300E | 141118.15 | 1.11
311 | Story3 | B88 | 40 MPa RC Beam (27.5 cm x 25 cm) | Beam | 40MPa | Concrete Rectangular | 250 | 275 | 687.5 | 7037.5 | 0.48 | 1183.68 | G300E | 5170216.67 | 40.57 | G300E | 998583.5 | 7.84
312 | Story3 | B89 | 40 MPa RC Beam (27.5 cm x 25 cm) | Beam | 40MPa | Concrete Rectangular | 250 | 275 | 687.5 | 7037.5 | 0.48 | 1183.68 | G300E | 5579857.81 | 43.78 | G300E | 619617.79 | 4.86
313 | Story3 | B9 | 40 MPa RC Beam (27.5 cm x 25 cm) | Beam | 40MPa | Concrete Rectangular | 250 | 275 | 687.5 | 7037.5 | 0.48 | 1183.68 | G300E | 5614752.08 | 44.06 | G300E | 620595.12 | 4.87
314 | Story3 | B90 | 40 MPa RC Beam (25 cm x 25 cm) | Beam | 40MPa | Concrete Rectangular | 250 | 250 | 625 | 7037.5 | 0.44 | 1076.07 | G300E | 4234229.17 | 33.22 | G300E | 1408869.38 | 11.05
315 | Story3 | B91 | 40 MPa RC Beam (25 cm x 25 cm) | Beam | 40MPa | Concrete Rectangular | 250 | 250 | 625 | 7037.5 | 0.44 | 1076.07 | G300E | 4908949.48 | 38.52 | G300E | 1409114.23 | 11.06
316 | Story3 | B92 | 40 MPa RC Beam (27.5 cm x 25 cm) | Beam | 40MPa | Concrete Rectangular | 250 | 275 | 687.5 | 7037.5 | 0.48 | 1183.68 | G300E | 5829395.83 | 45.74 | G300E | 1043527.9 | 8.19
317 | Story3 | B93 | 40 MPa RC Beam (27.5 cm x 25 cm) | Beam | 40MPa | Concrete Rectangular | 250 | 275 | 687.5 | 7037.5 | 0.48 | 1183.68 | G300E | 5829395.83 | 45.74 | G300E | 1043528.71 | 8.19
318 | Story3 | B94 | 40 MPa RC Beam (27.5 cm x 25 cm) | Beam | 40MPa | Concrete Rectangular | 250 | 275 | 687.5 | 7037.5 | 0.48 | 1183.68 | G300E | 5278418.23 | 41.42 | G300E | 1025208.56 | 8.04
319 | Story3 | B95 | 40 MPa RC Beam (27.5 cm x 25 cm) | Beam | 40MPa | Concrete Rectangular | 250 | 275 | 687.5 | 7037.5 | 0.48 | 1183.68 | G300E | 5581617.19 | 43.8 | G300E | 619642.78 | 4.86
320 | Story3 | B96 | 40 MPa RC Beam (27.5 cm x 25 cm) | Beam | 40MPa | Concrete Rectangular | 250 | 275 | 687.5 | 7037.5 | 0.48 | 1183.68 | G300E | 5349672.92 | 41.98 | G300E | 1032122.46 | 8.1
321 | Story3 | B97 | 40 MPa RC Beam (27.5 cm x 25 cm) | Beam | 40MPa | Concrete Rectangular | 250 | 275 | 687.5 | 7037.5 | 0.48 | 1183.68 | G300E | 5614752.08 | 44.06 | G300E | 620594.31 | 4.87
322 | Story3 | B98 | 40 MPa RC Beam (27.5 cm x 25 cm) | Beam | 40MPa | Concrete Rectangular | 250 | 275 | 687.5 | 7037.5 | 0.48 | 1183.68 | G300E | 5400401.56 | 42.37 | G300E | 1033995.68 | 8.11
323 | Story3 | B99 | 40 MPa RC Beam (27.5 cm x 25 cm) | Beam | 40MPa | Concrete Rectangular | 250 | 275 | 687.5 | 7037.5 | 0.48 | 1183.68 | G300E | 5615338.54 | 44.06 | G300E | 620619.31 | 4.87
324 | Story4 | B1 | 40 MPa RC Beam (25 cm x 25 cm) | Beam | 40MPa | Concrete Rectangular | 250 | 250 | 625 | 7037.5 | 0.44 | 1076.07 | G300E | 4911588.54 | 38.54 | G300E | 1407941.31 | 11.05
325 | Story4 | B10 | 40 MPa RC Beam (25 cm x 25 cm) | Beam | 40MPa | Concrete Rectangular | 250 | 250 | 625 | 7037.5 | 0.44 | 1076.07 | G300E | 4296100.52 | 33.71 | G300E | 1381892.3 | 10.84
326 | Story4 | B100 | 40 MPa RC Beam (27.5 cm x 25 cm) | Beam | 40MPa | Concrete Rectangular | 250 | 275 | 687.5 | 7037.5 | 0.48 | 1183.68 | G300E | 5345860.94 | 41.95 | G300E | 1032361.15 | 8.1
327 | Story4 | B101 | 40 MPa RC Beam (27.5 cm x 25 cm) | Beam | 40MPa | Concrete Rectangular | 250 | 275 | 687.5 | 7037.5 | 0.48 | 1183.68 | G300E | 5582790.1 | 43.8 | G300E | 613136.91 | 4.81
328 | Story4 | B102 | 40 MPa RC Beam (27.5 cm x 25 cm) | Beam | 40MPa | Concrete Rectangular | 250 | 275 | 687.5 | 7037.5 | 0.48 | 1183.68 | G300E | 5105119.79 | 40.06 | G300E | 998541.56 | 7.83
329 | Story4 | B103 | 40 MPa RC Beam (27.5 cm x 25 cm) | Beam | 40MPa | Concrete Rectangular | 250 | 275 | 687.5 | 7037.5 | 0.48 | 1183.68 | G300E | 5645247.92 | 44.29 | G300E | 1032792.56 | 8.1
330 | Story4 | B104 | 40 MPa RC Beam (27.5 cm x 25 cm) | Beam | 40MPa | Concrete Rectangular | 250 | 275 | 687.5 | 7037.5 | 0.48 | 1183.68 | G300E | 5690698.44 | 44.65 | G300E | 1008726.15 | 7.91
331 | Story4 | B105 | 40 MPa RC Beam (25 cm x 25 cm) | Beam | 40MPa | Concrete Rectangular | 250 | 250 | 625 | 7037.5 | 0.44 | 1076.07 | G300E | 4740342.71 | 37.19 | G300E | 1349930.32 | 10.59
332 | Story4 | B106 | 40 MPa RC Beam (25 cm x 25 cm) | Beam | 40MPa | Concrete Rectangular | 250 | 250 | 625 | 7037.5 | 0.44 | 1076.07 | G300E | 4911295.31 | 38.54 | G300E | 1407941.31 | 11.05
333 | Story4 | B107 | 40 MPa RC Beam (25 cm x 25 cm) | Beam | 40MPa | Concrete Rectangular | 250 | 250 | 625 | 7037.5 | 0.44 | 1076.07 | G300E | 4247424.48 | 33.33 | G300E | 1420598.55 | 11.15
334 | Story4 | B108 | 40 MPa RC Beam (25 cm x 25 cm) | Beam | 40MPa | Concrete Rectangular | 250 | 250 | 625 | 7037.5 | 0.44 | 1076.07 | G300E | 4295807.29 | 33.71 | G300E | 1381892.3 | 10.84
335 | Story4 | B109 | 40 MPa RC Beam (25 cm x 25 cm) | Beam | 40MPa | Concrete Rectangular | 250 | 250 | 625 | 7037.5 | 0.44 | 1076.07 | G300E | 4277627.08 | 33.56 | G300E | 1452560.53 | 11.4
336 | Story4 | B11 | 40 MPa RC Beam (27.5 cm x 25 cm) | Beam | 40MPa | Concrete Rectangular | 250 | 275 | 687.5 | 7037.5 | 0.48 | 1183.68 | G300E | 5584549.48 | 43.82 | G300E | 613169.16 | 4.81
337 | Story4 | B110 | 40 MPa RC Beam (25 cm x 25 cm) | Beam | 40MPa | Concrete Rectangular | 250 | 250 | 625 | 7037.5 | 0.44 | 1076.07 | G300E | 4296980.21 | 33.72 | G300E | 1381892.3 | 10.84
338 | Story4 | B111 | 40 MPa RC Beam (25 cm x 25 cm) | Beam | 40MPa | Concrete Rectangular | 250 | 250 | 625 | 7037.5 | 0.44 | 1076.07 | G300E | 4247717.71 | 33.33 | G300E | 1418252.71 | 11.13
339 | Story4 | B112 | 40 MPa RC Beam (25 cm x 25 cm) | Beam | 40MPa | Concrete Rectangular | 250 | 250 | 625 | 7037.5 | 0.44 | 1076.07 | G300E | 4739756.25 | 37.19 | G300E | 1351103.23 | 10.6
340 | Story4 | B12 | 40 MPa RC Beam (25 cm x 25 cm) | Beam | 40MPa | Concrete Rectangular | 250 | 250 | 625 | 7037.5 | 0.44 | 1076.07 | G300E | 4247424.48 | 33.33 | G300E | 1420598.55 | 11.15
341 | Story4 | B13 | 40 MPa RC Beam (27.5 cm x 25 cm) | Beam | 40MPa | Concrete Rectangular | 250 | 275 | 687.5 | 7037.5 | 0.48 | 1183.68 | G300E | 5825877.08 | 45.71 | G300E | 1044656.03 | 8.2
342 | Story4 | B14 | 40 MPa RC Beam (25 cm x 25 cm) | Beam | 40MPa | Concrete Rectangular | 250 | 250 | 625 | 7037.5 | 0.44 | 1076.07 | G300E | 4911588.54 | 38.54 | G300E | 1407941.31 | 11.05
343 | Story4 | B15 | 40 MPa RC Beam (25 cm x 25 cm) | Beam | 40MPa | Concrete Rectangular | 250 | 250 | 625 | 7037.5 | 0.44 | 1076.07 | G300E | 4911295.31 | 38.54 | G300E | 1407941.31 | 11.05
344 | Story4 | B16 | 40 MPa RC Beam (25 cm x 25 cm) | Beam | 40MPa | Concrete Rectangular | 250 | 250 | 625 | 7037.5 | 0.44 | 1076.07 | G300E | 4247424.48 | 33.33 | G300E | 1420598.55 | 11.15
345 | Story4 | B17 | 40 MPa RC Beam (27.5 cm x 25 cm) | Beam | 40MPa | Concrete Rectangular | 250 | 275 | 687.5 | 7037.5 | 0.48 | 1183.68 | G300E | 5890973.96 | 46.22 | G300E | 1044656.03 | 8.2
346 | Story4 | B18 | 40 MPa RC Beam (27.5 cm x 25 cm) | Beam | 40MPa | Concrete Rectangular | 250 | 275 | 687.5 | 7037.5 | 0.48 | 1183.68 | G300E | 5217426.56 | 40.94 | G300E | 1025316.61 | 8.05
347 | Story4 | B19 | 40 MPa RC Beam (27.5 cm x 25 cm) | Beam | 40MPa | Concrete Rectangular | 250 | 275 | 687.5 | 7037.5 | 0.48 | 1183.68 | G300E | 5217426.56 | 40.94 | G300E | 1025316.61 | 8.05
348 | Story4 | B2 | 40 MPa RC Beam (25 cm x 25 cm) | Beam | 40MPa | Concrete Rectangular | 250 | 250 | 625 | 7037.5 | 0.44 | 1076.07 | G300E | 4911588.54 | 38.54 | G300E | 1407941.31 | 11.05
349 | Story4 | B20 | 40 MPa RC Beam (27.5 cm x 25 cm) | Beam | 40MPa | Concrete Rectangular | 250 | 275 | 687.5 | 7037.5 | 0.48 | 1183.68 | G300E | 4920092.19 | 38.6 | G300E | 188175.27 | 1.48
350 | Story4 | B21 | 40 MPa RC Beam (27.5 cm x 25 cm) | Beam | 40MPa | Concrete Rectangular | 250 | 275 | 687.5 | 7037.5 | 0.48 | 1183.68 | G300E | 5347033.85 | 41.95 | G300E | 1032390.18 | 8.1
351 | Story4 | B22 | 40 MPa RC Beam (27.5 cm x 25 cm) | Beam | 40MPa | Concrete Rectangular | 250 | 275 | 687.5 | 7037.5 | 0.48 | 1183.68 | G300E | 4957918.75 | 38.9 | G300E | 190079.94 | 1.49
352 | Story4 | B23 | 40 MPa RC Beam (27.5 cm x 25 cm) | Beam | 40MPa | Concrete Rectangular | 250 | 275 | 687.5 | 7037.5 | 0.48 | 1183.68 | G300E | 5394830.21 | 42.33 | G300E | 1033748.93 | 8.11
353 | Story4 | B24 | 40 MPa RC Beam (27.5 cm x 25 cm) | Beam | 40MPa | Concrete Rectangular | 250 | 275 | 687.5 | 7037.5 | 0.48 | 1183.68 | G300E | 4957918.75 | 38.9 | G300E | 190080.75 | 1.49
354 | Story4 | B25 | 40 MPa RC Beam (27.5 cm x 25 cm) | Beam | 40MPa | Concrete Rectangular | 250 | 275 | 687.5 | 7037.5 | 0.48 | 1183.68 | G300E | 5347033.85 | 41.95 | G300E | 1032389.37 | 8.1
355 | Story4 | B26 | 40 MPa RC Beam (27.5 cm x 25 cm) | Beam | 40MPa | Concrete Rectangular | 250 | 275 | 687.5 | 7037.5 | 0.48 | 1183.68 | G300E | 4920092.19 | 38.6 | G300E | 188176.08 | 1.48
356 | Story4 | B27 | 40 MPa RC Beam (27.5 cm x 25 cm) | Beam | 40MPa | Concrete Rectangular | 250 | 275 | 687.5 | 7037.5 | 0.48 | 1183.68 | G300E | 5217426.56 | 40.94 | G300E | 1025316.61 | 8.05
357 | Story4 | B28 | 40 MPa RC Beam (27.5 cm x 25 cm) | Beam | 40MPa | Concrete Rectangular | 250 | 275 | 687.5 | 7037.5 | 0.48 | 1183.68 | G300E | 5217426.56 | 40.94 | G300E | 1025316.61 | 8.05
358 | Story4 | B29 | 40 MPa RC Beam (27.5 cm x 25 cm) | Beam | 40MPa | Concrete Rectangular | 250 | 275 | 687.5 | 7037.5 | 0.48 | 1183.68 | G300E | 5890973.96 | 46.22 | G300E | 1044655.22 | 8.2
359 | Story4 | B3 | 40 MPa RC Beam (27.5 cm x 25 cm) | Beam | 40MPa | Concrete Rectangular | 250 | 275 | 687.5 | 7037.5 | 0.48 | 1183.68 | G300E | 5890973.96 | 46.22 | G300E | 1044656.03 | 8.2
360 | Story4 | B30 | 40 MPa RC Beam (25 cm x 25 cm) | Beam | 40MPa | Concrete Rectangular | 250 | 250 | 625 | 7037.5 | 0.44 | 1076.07 | G300E | 4247424.48 | 33.33 | G300E | 1420598.55 | 11.15
361 | Story4 | B31 | 40 MPa RC Beam (25 cm x 25 cm) | Beam | 40MPa | Concrete Rectangular | 250 | 250 | 625 | 7037.5 | 0.44 | 1076.07 | G300E | 4295807.29 | 33.71 | G300E | 1381892.3 | 10.84
362 | Story4 | B32 | 40 MPa RC Beam (27.5 cm x 25 cm) | Beam | 40MPa | Concrete Rectangular | 250 | 275 | 687.5 | 7037.5 | 0.48 | 1183.68 | G300E | 5584549.48 | 43.82 | G300E | 613169.97 | 4.81
363 | Story4 | B33 | 40 MPa RC Beam (27.5 cm x 25 cm) | Beam | 40MPa | Concrete Rectangular | 250 | 275 | 687.5 | 7037.5 | 0.48 | 1183.68 | G300E | 5347033.85 | 41.95 | G300E | 1032390.18 | 8.1
364 | Story4 | B34 | 40 MPa RC Beam (27.5 cm x 25 cm) | Beam | 40MPa | Concrete Rectangular | 250 | 275 | 687.5 | 7037.5 | 0.48 | 1183.68 | G300E | 4920092.19 | 38.6 | G300E | 188175.27 | 1.48
365 | Story4 | B35 | 40 MPa RC Beam (27.5 cm x 25 cm) | Beam | 40MPa | Concrete Rectangular | 250 | 275 | 687.5 | 7037.5 | 0.48 | 1183.68 | G300E | 5037090.62 | 39.52 | G300E | 606077.86 | 4.76
366 | Story4 | B36 | 40 MPa RC Beam (27.5 cm x 25 cm) | Beam | 40MPa | Concrete Rectangular | 250 | 275 | 687.5 | 7037.5 | 0.48 | 1183.68 | G300E | 5037090.62 | 39.52 | G300E | 606078.66 | 4.76
367 | Story4 | B37 | 40 MPa RC Beam (27.5 cm x 25 cm) | Beam | 40MPa | Concrete Rectangular | 250 | 275 | 687.5 | 7200 | 0.5 | 1211.01 | G300E | 4966200 | 38.97 | G300E | 1394713.88 | 10.94
368 | Story4 | B38 | 40 MPa RC Beam (27.5 cm x 25 cm) | Beam | 40MPa | Concrete Rectangular | 250 | 275 | 687.5 | 7037.5 | 0.48 | 1183.68 | G300E | 4588743.23 | 36 | G300E | 971543.15 | 7.62
369 | Story4 | B39 | 40 MPa RC Beam (27.5 cm x 25 cm) | Beam | 40MPa | Concrete Rectangular | 250 | 275 | 687.5 | 7200 | 0.5 | 1211.01 | G300E | 4965900 | 38.96 | G300E | 1394713.88 | 10.94
370 | Story4 | B4 | 40 MPa RC Beam (25 cm x 25 cm) | Beam | 40MPa | Concrete Rectangular | 250 | 250 | 625 | 7037.5 | 0.44 | 1076.07 | G300E | 4247424.48 | 33.33 | G300E | 1420598.55 | 11.15
371 | Story4 | B40 | 40 MPa RC Beam (27.5 cm x 25 cm) | Beam | 40MPa | Concrete Rectangular | 250 | 275 | 687.5 | 7037.5 | 0.48 | 1183.68 | G300E | 5037090.62 | 39.52 | G300E | 606079.47 | 4.76
372 | Story4 | B41 | 40 MPa RC Beam (27.5 cm x 25 cm) | Beam | 40MPa | Concrete Rectangular | 250 | 275 | 687.5 | 7037.5 | 0.48 | 1183.68 | G300E | 5037090.62 | 39.52 | G300E | 606081.89 | 4.76
373 | Story4 | B42 | 40 MPa RC Beam (27.5 cm x 25 cm) | Beam | 40MPa | Concrete Rectangular | 250 | 275 | 687.5 | 7037.5 | 0.48 | 1183.68 | G300E | 4920385.42 | 38.61 | G300E | 188175.27 | 1.48
374 | Story4 | B43 | 40 MPa RC Beam (27.5 cm x 25 cm) | Beam | 40MPa | Concrete Rectangular | 250 | 275 | 687.5 | 7037.5 | 0.48 | 1183.68 | G300E | 5347033.85 | 41.95 | G300E | 1032390.99 | 8.1
375 | Story4 | B44 | 40 MPa RC Beam (27.5 cm x 25 cm) | Beam | 40MPa | Concrete Rectangular | 250 | 275 | 687.5 | 7037.5 | 0.48 | 1183.68 | G300E | 5584549.48 | 43.82 | G300E | 613169.16 | 4.81
376 | Story4 | B45 | 40 MPa RC Beam (25 cm x 25 cm) | Beam | 40MPa | Concrete Rectangular | 250 | 250 | 625 | 7037.5 | 0.44 | 1076.07 | G300E | 4295807.29 | 33.71 | G300E | 1381892.3 | 10.84
377 | Story4 | B46 | 40 MPa RC Beam (25 cm x 25 cm) | Beam | 40MPa | Concrete Rectangular | 250 | 250 | 625 | 7037.5 | 0.44 | 1076.07 | G300E | 4277627.08 | 33.56 | G300E | 1452560.53 | 11.4
378 | Story4 | B47 | 40 MPa RC Beam (27.5 cm x 25 cm) | Beam | 40MPa | Concrete Rectangular | 250 | 275 | 687.5 | 7037.5 | 0.48 | 1183.68 | G300E | 5604195.83 | 43.97 | G300E | 620108.87 | 4.87
379 | Story4 | B48 | 40 MPa RC Beam (27.5 cm x 25 cm) | Beam | 40MPa | Concrete Rectangular | 250 | 275 | 687.5 | 7037.5 | 0.48 | 1183.68 | G300E | 5394830.21 | 42.33 | G300E | 1033748.93 | 8.11
380 | Story4 | B49 | 40 MPa RC Beam (27.5 cm x 25 cm) | Beam | 40MPa | Concrete Rectangular | 250 | 275 | 687.5 | 7037.5 | 0.48 | 1183.68 | G300E | 4957625.52 | 38.9 | G300E | 190079.94 | 1.49
381 | Story4 | B5 | 40 MPa RC Beam (27.5 cm x 25 cm) | Beam | 40MPa | Concrete Rectangular | 250 | 275 | 687.5 | 7037.5 | 0.48 | 1183.68 | G300E | 5584549.48 | 43.82 | G300E | 613169.97 | 4.81
382 | Story4 | B50 | 40 MPa RC Beam (27.5 cm x 25 cm) | Beam | 40MPa | Concrete Rectangular | 250 | 275 | 687.5 | 7037.5 | 0.48 | 1183.68 | G300E | 4588743.23 | 36 | G300E | 971543.15 | 7.62
383 | Story4 | B51 | 40 MPa RC Beam (27.5 cm x 25 cm) | Beam | 40MPa | Concrete Rectangular | 250 | 275 | 687.5 | 7200 | 0.5 | 1211.01 | G300E | 4965900 | 38.96 | G300E | 1394713.88 | 10.94
384 | Story4 | B55 | 40 MPa RC Beam (27.5 cm x 25 cm) | Beam | 40MPa | Concrete Rectangular | 250 | 275 | 687.5 | 7037.5 | 0.48 | 1183.68 | G300E | 4854115.62 | 38.09 | G300E | 1363235.96 | 10.7
385 | Story4 | B56 | 40 MPa RC Beam (27.5 cm x 25 cm) | Beam | 40MPa | Concrete Rectangular | 250 | 275 | 687.5 | 7037.5 | 0.48 | 1183.68 | G300E | 4587570.31 | 36 | G300E | 971543.15 | 7.62
386 | Story4 | B57 | 40 MPa RC Beam (27.5 cm x 25 cm) | Beam | 40MPa | Concrete Rectangular | 250 | 275 | 687.5 | 7037.5 | 0.48 | 1183.68 | G300E | 4958211.98 | 38.9 | G300E | 190093.65 | 1.49
387 | Story4 | B58 | 40 MPa RC Beam (27.5 cm x 25 cm) | Beam | 40MPa | Concrete Rectangular | 250 | 275 | 687.5 | 7037.5 | 0.48 | 1183.68 | G300E | 5395709.9 | 42.34 | G300E | 1033787.64 | 8.11
388 | Story4 | B59 | 40 MPa RC Beam (27.5 cm x 25 cm) | Beam | 40MPa | Concrete Rectangular | 250 | 275 | 687.5 | 7037.5 | 0.48 | 1183.68 | G300E | 5604195.83 | 43.97 | G300E | 620107.26 | 4.87
389 | Story4 | B6 | 40 MPa RC Beam (25 cm x 25 cm) | Beam | 40MPa | Concrete Rectangular | 250 | 250 | 625 | 7037.5 | 0.44 | 1076.07 | G300E | 4295807.29 | 33.71 | G300E | 1381892.3 | 10.84
390 | Story4 | B60 | 40 MPa RC Beam (25 cm x 25 cm) | Beam | 40MPa | Concrete Rectangular | 250 | 250 | 625 | 7037.5 | 0.44 | 1076.07 | G300E | 4277627.08 | 33.56 | G300E | 1452560.53 | 11.4
391 | Story4 | B61 | 40 MPa RC Beam (25 cm x 25 cm) | Beam | 40MPa | Concrete Rectangular | 250 | 250 | 625 | 7037.5 | 0.44 | 1076.07 | G300E | 4296100.52 | 33.71 | G300E | 1381892.3 | 10.84
392 | Story4 | B62 | 40 MPa RC Beam (27.5 cm x 25 cm) | Beam | 40MPa | Concrete Rectangular | 250 | 275 | 687.5 | 7037.5 | 0.48 | 1183.68 | G300E | 5604195.83 | 43.97 | G300E | 620108.07 | 4.87
393 | Story4 | B63 | 40 MPa RC Beam (27.5 cm x 25 cm) | Beam | 40MPa | Concrete Rectangular | 250 | 275 | 687.5 | 7037.5 | 0.48 | 1183.68 | G300E | 5347033.85 | 41.95 | G300E | 1032390.18 | 8.1
394 | Story4 | B64 | 40 MPa RC Beam (27.5 cm x 25 cm) | Beam | 40MPa | Concrete Rectangular | 250 | 275 | 687.5 | 7037.5 | 0.48 | 1183.68 | G300E | 4957625.52 | 38.9 | G300E | 190079.94 | 1.49
395 | Story4 | B65 | 40 MPa RC Beam (27.5 cm x 25 cm) | Beam | 40MPa | Concrete Rectangular | 250 | 275 | 687.5 | 7037.5 | 0.48 | 1183.68 | G300E | 5037090.62 | 39.52 | G300E | 606076.24 | 4.76
396 | Story4 | B66 | 40 MPa RC Beam (27.5 cm x 25 cm) | Beam | 40MPa | Concrete Rectangular | 250 | 275 | 687.5 | 7200 | 0.5 | 1211.01 | G300E | 4965900 | 38.96 | G300E | 1394713.88 | 10.94
397 | Story4 | B67 | 40 MPa RC Beam (27.5 cm x 25 cm) | Beam | 40MPa | Concrete Rectangular | 250 | 275 | 687.5 | 7037.5 | 0.48 | 1183.68 | G300E | 4854115.62 | 38.09 | G300E | 1363235.96 | 10.7
398 | Story4 | B69 | 40 MPa RC Beam (27.5 cm x 25 cm) | Beam | 40MPa | Concrete Rectangular | 250 | 275 | 687.5 | 7037.5 | 0.48 | 1183.68 | G300E | 4742102.08 | 37.21 | G300E | 1363235.96 | 10.7
399 | Story4 | B7 | 40 MPa RC Beam (27.5 cm x 25 cm) | Beam | 40MPa | Concrete Rectangular | 250 | 275 | 687.5 | 7037.5 | 0.48 | 1183.68 | G300E | 5604195.83 | 43.97 | G300E | 620108.07 | 4.87
400 | Story4 | B70 | 40 MPa RC Beam (27.5 cm x 25 cm) | Beam | 40MPa | Concrete Rectangular | 250 | 275 | 687.5 | 7037.5 | 0.48 | 1183.68 | G300E | 4725388.02 | 37.08 | G300E | 1339716.27 | 10.51
401 | Story4 | B71 | 40 MPa RC Beam (27.5 cm x 25 cm) | Beam | 40MPa | Concrete Rectangular | 250 | 275 | 687.5 | 7037.5 | 0.48 | 1183.68 | G300E | 4867604.17 | 38.19 | G300E | 582567.04 | 4.57
402 | Story4 | B72 | 40 MPa RC Beam (27.5 cm x 25 cm) | Beam | 40MPa | Concrete Rectangular | 250 | 275 | 687.5 | 7037.5 | 0.48 | 1183.68 | G300E | 4956452.6 | 38.89 | G300E | 190056.56 | 1.49
403 | Story4 | B73 | 40 MPa RC Beam (27.5 cm x 25 cm) | Beam | 40MPa | Concrete Rectangular | 250 | 275 | 687.5 | 7037.5 | 0.48 | 1183.68 | G300E | 5345274.48 | 41.94 | G300E | 1032337.77 | 8.1
404 | Story4 | B74 | 40 MPa RC Beam (27.5 cm x 25 cm) | Beam | 40MPa | Concrete Rectangular | 250 | 275 | 687.5 | 7037.5 | 0.48 | 1183.68 | G300E | 5605075.52 | 43.98 | G300E | 620126.61 | 4.87
405 | Story4 | B75 | 40 MPa RC Beam (25 cm x 25 cm) | Beam | 40MPa | Concrete Rectangular | 250 | 250 | 625 | 7037.5 | 0.44 | 1076.07 | G300E | 4296980.21 | 33.72 | G300E | 1381892.3 | 10.84
406 | Story4 | B76 | 40 MPa RC Beam (25 cm x 25 cm) | Beam | 40MPa | Concrete Rectangular | 250 | 250 | 625 | 7037.5 | 0.44 | 1076.07 | G300E | 4247424.48 | 33.33 | G300E | 1420598.55 | 11.15
407 | Story4 | B77 | 40 MPa RC Beam (27.5 cm x 25 cm) | Beam | 40MPa | Concrete Rectangular | 250 | 275 | 687.5 | 7037.5 | 0.48 | 1183.68 | G300E | 5584549.48 | 43.82 | G300E | 613169.97 | 4.81
408 | Story4 | B78 | 40 MPa RC Beam (27.5 cm x 25 cm) | Beam | 40MPa | Concrete Rectangular | 250 | 275 | 687.5 | 7037.5 | 0.48 | 1183.68 | G300E | 5217426.56 | 40.94 | G300E | 1025316.61 | 8.05
409 | Story4 | B79 | 40 MPa RC Beam (27.5 cm x 25 cm) | Beam | 40MPa | Concrete Rectangular | 250 | 275 | 687.5 | 7037.5 | 0.48 | 1183.68 | G300E | 4920092.19 | 38.6 | G300E | 188175.27 | 1.48
410 | Story4 | B8 | 40 MPa RC Beam (25 cm x 25 cm) | Beam | 40MPa | Concrete Rectangular | 250 | 250 | 625 | 7037.5 | 0.44 | 1076.07 | G300E | 4277627.08 | 33.56 | G300E | 1452560.53 | 11.4
411 | Story4 | B80 | 40 MPa RC Beam (27.5 cm x 25 cm) | Beam | 40MPa | Concrete Rectangular | 250 | 275 | 687.5 | 7037.5 | 0.48 | 1183.68 | G300E | 4920092.19 | 38.6 | G300E | 188174.47 | 1.48
412 | Story4 | B81 | 40 MPa RC Beam (27.5 cm x 25 cm) | Beam | 40MPa | Concrete Rectangular | 250 | 275 | 687.5 | 7037.5 | 0.48 | 1183.68 | G300E | 5037090.62 | 39.52 | G300E | 606083.5 | 4.76
413 | Story4 | B82 | 40 MPa RC Beam (27.5 cm x 25 cm) | Beam | 40MPa | Concrete Rectangular | 250 | 275 | 687.5 | 7037.5 | 0.48 | 1183.68 | G300E | 4958505.21 | 38.91 | G300E | 190094.46 | 1.49
414 | Story4 | B83 | 40 MPa RC Beam (27.5 cm x 25 cm) | Beam | 40MPa | Concrete Rectangular | 250 | 275 | 687.5 | 7037.5 | 0.48 | 1183.68 | G300E | 4588156.77 | 36 | G300E | 971543.15 | 7.62
415 | Story4 | B84 | 40 MPa RC Beam (27.5 cm x 25 cm) | Beam | 40MPa | Concrete Rectangular | 250 | 275 | 687.5 | 7037.5 | 0.48 | 1183.68 | G300E | 4956452.6 | 38.89 | G300E | 190038.01 | 1.49
416 | Story4 | B85 | 40 MPa RC Beam (27.5 cm x 25 cm) | Beam | 40MPa | Concrete Rectangular | 250 | 275 | 687.5 | 7037.5 | 0.48 | 1183.68 | G300E | 4867017.71 | 38.19 | G300E | 582204.16 | 4.57
417 | Story4 | B86 | 40 MPa RC Beam (27.5 cm x 25 cm) | Beam | 40MPa | Concrete Rectangular | 250 | 275 | 687.5 | 7037.5 | 0.48 | 1183.68 | G300E | 4761748.44 | 37.36 | G300E | 164637.84 | 1.29
418 | Story4 | B87 | 40 MPa RC Beam (27.5 cm x 25 cm) | Beam | 40MPa | Concrete Rectangular | 250 | 275 | 687.5 | 7037.5 | 0.48 | 1183.68 | G300E | 4745620.83 | 37.24 | G300E | 141118.15 | 1.11
419 | Story4 | B88 | 40 MPa RC Beam (27.5 cm x 25 cm) | Beam | 40MPa | Concrete Rectangular | 250 | 275 | 687.5 | 7037.5 | 0.48 | 1183.68 | G300E | 5107465.62 | 40.08 | G300E | 998728.65 | 7.84
420 | Story4 | B89 | 40 MPa RC Beam (27.5 cm x 25 cm) | Beam | 40MPa | Concrete Rectangular | 250 | 275 | 687.5 | 7037.5 | 0.48 | 1183.68 | G300E | 5583376.56 | 43.81 | G300E | 613136.1 | 4.81
421 | Story4 | B9 | 40 MPa RC Beam (27.5 cm x 25 cm) | Beam | 40MPa | Concrete Rectangular | 250 | 275 | 687.5 | 7037.5 | 0.48 | 1183.68 | G300E | 5604195.83 | 43.97 | G300E | 620108.07 | 4.87
422 | Story4 | B90 | 40 MPa RC Beam (25 cm x 25 cm) | Beam | 40MPa | Concrete Rectangular | 250 | 250 | 625 | 7037.5 | 0.44 | 1076.07 | G300E | 4246838.02 | 33.32 | G300E | 1419425.63 | 11.14
423 | Story4 | B91 | 40 MPa RC Beam (25 cm x 25 cm) | Beam | 40MPa | Concrete Rectangular | 250 | 250 | 625 | 7037.5 | 0.44 | 1076.07 | G300E | 4911588.54 | 38.54 | G300E | 1407941.31 | 11.05
424 | Story4 | B92 | 40 MPa RC Beam (27.5 cm x 25 cm) | Beam | 40MPa | Concrete Rectangular | 250 | 275 | 687.5 | 7037.5 | 0.48 | 1183.68 | G300E | 5890973.96 | 46.22 | G300E | 1044656.03 | 8.2
425 | Story4 | B93 | 40 MPa RC Beam (27.5 cm x 25 cm) | Beam | 40MPa | Concrete Rectangular | 250 | 275 | 687.5 | 7037.5 | 0.48 | 1183.68 | G300E | 5890973.96 | 46.22 | G300E | 1044655.22 | 8.2
426 | Story4 | B94 | 40 MPa RC Beam (27.5 cm x 25 cm) | Beam | 40MPa | Concrete Rectangular | 250 | 275 | 687.5 | 7037.5 | 0.48 | 1183.68 | G300E | 5217426.56 | 40.94 | G300E | 1025316.61 | 8.05
427 | Story4 | B95 | 40 MPa RC Beam (27.5 cm x 25 cm) | Beam | 40MPa | Concrete Rectangular | 250 | 275 | 687.5 | 7037.5 | 0.48 | 1183.68 | G300E | 5584549.48 | 43.82 | G300E | 613169.16 | 4.81
428 | Story4 | B96 | 40 MPa RC Beam (27.5 cm x 25 cm) | Beam | 40MPa | Concrete Rectangular | 250 | 275 | 687.5 | 7037.5 | 0.48 | 1183.68 | G300E | 5347033.85 | 41.95 | G300E | 1032390.18 | 8.1
429 | Story4 | B97 | 40 MPa RC Beam (27.5 cm x 25 cm) | Beam | 40MPa | Concrete Rectangular | 250 | 275 | 687.5 | 7037.5 | 0.48 | 1183.68 | G300E | 5604195.83 | 43.97 | G300E | 620106.45 | 4.87
430 | Story4 | B98 | 40 MPa RC Beam (27.5 cm x 25 cm) | Beam | 40MPa | Concrete Rectangular | 250 | 275 | 687.5 | 7037.5 | 0.48 | 1183.68 | G300E | 5395709.9 | 42.34 | G300E | 1033786.02 | 8.11
431 | Story4 | B99 | 40 MPa RC Beam (27.5 cm x 25 cm) | Beam | 40MPa | Concrete Rectangular | 250 | 275 | 687.5 | 7037.5 | 0.48 | 1183.68 | G300E | 5605075.52 | 43.98 | G300E | 620129.03 | 4.87
432 | Story5 | B1 | 40 MPa RC Beam (25 cm x 25 cm) | Beam | 40MPa | Concrete Rectangular | 250 | 250 | 625 | 7037.5 | 0.44 | 1076.07 | G300E | 4816875.52 | 37.79 | G300E | 1474504.33 | 11.57
433 | Story5 | B10 | 40 MPa RC Beam (25 cm x 25 cm) | Beam | 40MPa | Concrete Rectangular | 250 | 250 | 625 | 7037.5 | 0.44 | 1076.07 | G300E | 4139516.15 | 32.48 | G300E | 1172844.09 | 9.2
434 | Story5 | B100 | 40 MPa RC Beam (27.5 cm x 25 cm) | Beam | 40MPa | Concrete Rectangular | 250 | 275 | 687.5 | 7037.5 | 0.48 | 1183.68 | G300E | 5205697.4 | 40.85 | G300E | 609541.26 | 4.78
435 | Story5 | B101 | 40 MPa RC Beam (27.5 cm x 25 cm) | Beam | 40MPa | Concrete Rectangular | 250 | 275 | 687.5 | 7037.5 | 0.48 | 1183.68 | G300E | 5724419.79 | 44.92 | G300E | 217656.53 | 1.71
436 | Story5 | B102 | 40 MPa RC Beam (27.5 cm x 25 cm) | Beam | 40MPa | Concrete Rectangular | 250 | 275 | 687.5 | 7037.5 | 0.48 | 1183.68 | G300E | 5059669.27 | 39.7 | G300E | 167816.59 | 1.32
437 | Story5 | B103 | 40 MPa RC Beam (27.5 cm x 25 cm) | Beam | 40MPa | Concrete Rectangular | 250 | 275 | 687.5 | 7037.5 | 0.48 | 1183.68 | G300E | 5757847.92 | 45.18 | G300E | 197353.49 | 1.55
438 | Story5 | B104 | 40 MPa RC Beam (27.5 cm x 25 cm) | Beam | 40MPa | Concrete Rectangular | 250 | 275 | 687.5 | 7037.5 | 0.48 | 1183.68 | G300E | 5740547.4 | 45.04 | G300E | 196982.56 | 1.55
439 | Story5 | B105 | 40 MPa RC Beam (25 cm x 25 cm) | Beam | 40MPa | Concrete Rectangular | 250 | 250 | 625 | 7037.5 | 0.44 | 1076.07 | G300E | 4691666.67 | 36.81 | G300E | 1323539.69 | 10.38
440 | Story5 | B106 | 40 MPa RC Beam (25 cm x 25 cm) | Beam | 40MPa | Concrete Rectangular | 250 | 250 | 625 | 7037.5 | 0.44 | 1076.07 | G300E | 4816875.52 | 37.79 | G300E | 1474504.33 | 11.57
441 | Story5 | B107 | 40 MPa RC Beam (25 cm x 25 cm) | Beam | 40MPa | Concrete Rectangular | 250 | 250 | 625 | 7037.5 | 0.44 | 1076.07 | G300E | 4119283.33 | 32.32 | G300E | 1163191.72 | 9.13
442 | Story5 | B108 | 40 MPa RC Beam (25 cm x 25 cm) | Beam | 40MPa | Concrete Rectangular | 250 | 250 | 625 | 7037.5 | 0.44 | 1076.07 | G300E | 4139516.15 | 32.48 | G300E | 1172844.09 | 9.2
443 | Story5 | B109 | 40 MPa RC Beam (25 cm x 25 cm) | Beam | 40MPa | Concrete Rectangular | 250 | 250 | 625 | 7037.5 | 0.44 | 1076.07 | G300E | 4094652.08 | 32.13 | G300E | 1049125.58 | 8.23
444 | Story5 | B11 | 40 MPa RC Beam (27.5 cm x 25 cm) | Beam | 40MPa | Concrete Rectangular | 250 | 275 | 687.5 | 7037.5 | 0.48 | 1183.68 | G300E | 5725885.94 | 44.93 | G300E | 217709.75 | 1.71
445 | Story5 | B110 | 40 MPa RC Beam (25 cm x 25 cm) | Beam | 40MPa | Concrete Rectangular | 250 | 250 | 625 | 7037.5 | 0.44 | 1076.07 | G300E | 4140102.6 | 32.48 | G300E | 1172844.09 | 9.2
446 | Story5 | B111 | 40 MPa RC Beam (25 cm x 25 cm) | Beam | 40MPa | Concrete Rectangular | 250 | 250 | 625 | 7037.5 | 0.44 | 1076.07 | G300E | 4120456.25 | 32.33 | G300E | 1160845.89 | 9.11
447 | Story5 | B112 | 40 MPa RC Beam (25 cm x 25 cm) | Beam | 40MPa | Concrete Rectangular | 250 | 250 | 625 | 7037.5 | 0.44 | 1076.07 | G300E | 4690200.52 | 36.8 | G300E | 1324712.61 | 10.39
448 | Story5 | B12 | 40 MPa RC Beam (25 cm x 25 cm) | Beam | 40MPa | Concrete Rectangular | 250 | 250 | 625 | 7037.5 | 0.44 | 1076.07 | G300E | 4119283.33 | 32.32 | G300E | 1163191.72 | 9.13
449 | Story5 | B13 | 40 MPa RC Beam (27.5 cm x 25 cm) | Beam | 40MPa | Concrete Rectangular | 250 | 275 | 687.5 | 7037.5 | 0.48 | 1183.68 | G300E | 5870154.69 | 46.06 | G300E | 228906.34 | 1.8
450 | Story5 | B14 | 40 MPa RC Beam (25 cm x 25 cm) | Beam | 40MPa | Concrete Rectangular | 250 | 250 | 625 | 7037.5 | 0.44 | 1076.07 | G300E | 4816875.52 | 37.79 | G300E | 1474504.33 | 11.57
451 | Story5 | B15 | 40 MPa RC Beam (25 cm x 25 cm) | Beam | 40MPa | Concrete Rectangular | 250 | 250 | 625 | 7037.5 | 0.44 | 1076.07 | G300E | 4816875.52 | 37.79 | G300E | 1474504.33 | 11.57
452 | Story5 | B16 | 40 MPa RC Beam (25 cm x 25 cm) | Beam | 40MPa | Concrete Rectangular | 250 | 250 | 625 | 7037.5 | 0.44 | 1076.07 | G300E | 4119283.33 | 32.32 | G300E | 1163191.72 | 9.13
453 | Story5 | B17 | 40 MPa RC Beam (27.5 cm x 25 cm) | Beam | 40MPa | Concrete Rectangular | 250 | 275 | 687.5 | 7037.5 | 0.48 | 1183.68 | G300E | 5870154.69 | 46.06 | G300E | 228907.15 | 1.8
454 | Story5 | B18 | 40 MPa RC Beam (27.5 cm x 25 cm) | Beam | 40MPa | Concrete Rectangular | 250 | 275 | 687.5 | 7037.5 | 0.48 | 1183.68 | G300E | 5235020.31 | 41.08 | G300E | 196539.85 | 1.54
455 | Story5 | B19 | 40 MPa RC Beam (27.5 cm x 25 cm) | Beam | 40MPa | Concrete Rectangular | 250 | 275 | 687.5 | 7037.5 | 0.48 | 1183.68 | G300E | 5235020.31 | 41.08 | G300E | 196540.66 | 1.54
456 | Story5 | B2 | 40 MPa RC Beam (25 cm x 25 cm) | Beam | 40MPa | Concrete Rectangular | 250 | 250 | 625 | 7037.5 | 0.44 | 1076.07 | G300E | 4816875.52 | 37.79 | G300E | 1474504.33 | 11.57
457 | Story5 | B20 | 40 MPa RC Beam (27.5 cm x 25 cm) | Beam | 40MPa | Concrete Rectangular | 250 | 275 | 687.5 | 7037.5 | 0.48 | 1183.68 | G300E | 5018030.73 | 39.37 | G300E | 189113.09 | 1.48
458 | Story5 | B21 | 40 MPa RC Beam (27.5 cm x 25 cm) | Beam | 40MPa | Concrete Rectangular | 250 | 275 | 687.5 | 7037.5 | 0.48 | 1183.68 | G300E | 5207456.77 | 40.86 | G300E | 609571.9 | 4.78
459 | Story5 | B22 | 40 MPa RC Beam (27.5 cm x 25 cm) | Beam | 40MPa | Concrete Rectangular | 250 | 275 | 687.5 | 7037.5 | 0.48 | 1183.68 | G300E | 4959384.9 | 38.91 | G300E | 190655.7 | 1.5
460 | Story5 | B23 | 40 MPa RC Beam (27.5 cm x 25 cm) | Beam | 40MPa | Concrete Rectangular | 250 | 275 | 687.5 | 7037.5 | 0.48 | 1183.68 | G300E | 5157314.58 | 40.47 | G300E | 1028118.78 | 8.07
461 | Story5 | B24 | 40 MPa RC Beam (27.5 cm x 25 cm) | Beam | 40MPa | Concrete Rectangular | 250 | 275 | 687.5 | 7037.5 | 0.48 | 1183.68 | G300E | 4959384.9 | 38.91 | G300E | 190657.31 | 1.5
462 | Story5 | B25 | 40 MPa RC Beam (27.5 cm x 25 cm) | Beam | 40MPa | Concrete Rectangular | 250 | 275 | 687.5 | 7037.5 | 0.48 | 1183.68 | G300E | 5207456.77 | 40.86 | G300E | 609573.52 | 4.78
463 | Story5 | B26 | 40 MPa RC Beam (27.5 cm x 25 cm) | Beam | 40MPa | Concrete Rectangular | 250 | 275 | 687.5 | 7037.5 | 0.48 | 1183.68 | G300E | 5018030.73 | 39.37 | G300E | 189113.9 | 1.48
464 | Story5 | B27 | 40 MPa RC Beam (27.5 cm x 25 cm) | Beam | 40MPa | Concrete Rectangular | 250 | 275 | 687.5 | 7037.5 | 0.48 | 1183.68 | G300E | 5235020.31 | 41.08 | G300E | 196541.47 | 1.54
465 | Story5 | B28 | 40 MPa RC Beam (27.5 cm x 25 cm) | Beam | 40MPa | Concrete Rectangular | 250 | 275 | 687.5 | 7037.5 | 0.48 | 1183.68 | G300E | 5235020.31 | 41.08 | G300E | 196540.66 | 1.54
466 | Story5 | B29 | 40 MPa RC Beam (27.5 cm x 25 cm) | Beam | 40MPa | Concrete Rectangular | 250 | 275 | 687.5 | 7037.5 | 0.48 | 1183.68 | G300E | 5870154.69 | 46.06 | G300E | 228908.76 | 1.8
467 | Story5 | B3 | 40 MPa RC Beam (27.5 cm x 25 cm) | Beam | 40MPa | Concrete Rectangular | 250 | 275 | 687.5 | 7037.5 | 0.48 | 1183.68 | G300E | 5870154.69 | 46.06 | G300E | 228907.15 | 1.8
468 | Story5 | B30 | 40 MPa RC Beam (25 cm x 25 cm) | Beam | 40MPa | Concrete Rectangular | 250 | 250 | 625 | 7037.5 | 0.44 | 1076.07 | G300E | 4119283.33 | 32.32 | G300E | 1163191.72 | 9.13
469 | Story5 | B31 | 40 MPa RC Beam (25 cm x 25 cm) | Beam | 40MPa | Concrete Rectangular | 250 | 250 | 625 | 7037.5 | 0.44 | 1076.07 | G300E | 4139516.15 | 32.48 | G300E | 1172844.09 | 9.2
470 | Story5 | B32 | 40 MPa RC Beam (27.5 cm x 25 cm) | Beam | 40MPa | Concrete Rectangular | 250 | 275 | 687.5 | 7037.5 | 0.48 | 1183.68 | G300E | 5725885.94 | 44.93 | G300E | 217710.56 | 1.71
471 | Story5 | B33 | 40 MPa RC Beam (27.5 cm x 25 cm) | Beam | 40MPa | Concrete Rectangular | 250 | 275 | 687.5 | 7037.5 | 0.48 | 1183.68 | G300E | 5207456.77 | 40.86 | G300E | 609571.1 | 4.78
472 | Story5 | B34 | 40 MPa RC Beam (27.5 cm x 25 cm) | Beam | 40MPa | Concrete Rectangular | 250 | 275 | 687.5 | 7037.5 | 0.48 | 1183.68 | G300E | 5018030.73 | 39.37 | G300E | 189113.09 | 1.48
473 | Story5 | B35 | 40 MPa RC Beam (27.5 cm x 25 cm) | Beam | 40MPa | Concrete Rectangular | 250 | 275 | 687.5 | 7037.5 | 0.48 | 1183.68 | G300E | 4933580.73 | 38.71 | G300E | 190399.27 | 1.49
474 | Story5 | B36 | 40 MPa RC Beam (27.5 cm x 25 cm) | Beam | 40MPa | Concrete Rectangular | 250 | 275 | 687.5 | 7037.5 | 0.48 | 1183.68 | G300E | 4933580.73 | 38.71 | G300E | 190399.27 | 1.49
475 | Story5 | B37 | 40 MPa RC Beam (27.5 cm x 25 cm) | Beam | 40MPa | Concrete Rectangular | 250 | 275 | 687.5 | 7200 | 0.5 | 1211.01 | G300E | 4949700 | 38.84 | G300E | 1394713.88 | 10.94
476 | Story5 | B38 | 40 MPa RC Beam (27.5 cm x 25 cm) | Beam | 40MPa | Concrete Rectangular | 250 | 275 | 687.5 | 7037.5 | 0.48 | 1183.68 | G300E | 4567337.5 | 35.84 | G300E | 971543.15 | 7.62
477 | Story5 | B39 | 40 MPa RC Beam (27.5 cm x 25 cm) | Beam | 40MPa | Concrete Rectangular | 250 | 275 | 687.5 | 7200 | 0.5 | 1211.01 | G300E | 4952700 | 38.86 | G300E | 1394713.88 | 10.94
478 | Story5 | B4 | 40 MPa RC Beam (25 cm x 25 cm) | Beam | 40MPa | Concrete Rectangular | 250 | 250 | 625 | 7037.5 | 0.44 | 1076.07 | G300E | 4119283.33 | 32.32 | G300E | 1163191.72 | 9.13
479 | Story5 | B40 | 40 MPa RC Beam (27.5 cm x 25 cm) | Beam | 40MPa | Concrete Rectangular | 250 | 275 | 687.5 | 7037.5 | 0.48 | 1183.68 | G300E | 4933580.73 | 38.71 | G300E | 190391.21 | 1.49
480 | Story5 | B41 | 40 MPa RC Beam (27.5 cm x 25 cm) | Beam | 40MPa | Concrete Rectangular | 250 | 275 | 687.5 | 7037.5 | 0.48 | 1183.68 | G300E | 4933580.73 | 38.71 | G300E | 190399.27 | 1.49
481 | Story5 | B42 | 40 MPa RC Beam (27.5 cm x 25 cm) | Beam | 40MPa | Concrete Rectangular | 250 | 275 | 687.5 | 7037.5 | 0.48 | 1183.68 | G300E | 5018030.73 | 39.37 | G300E | 189112.29 | 1.48
482 | Story5 | B43 | 40 MPa RC Beam (27.5 cm x 25 cm) | Beam | 40MPa | Concrete Rectangular | 250 | 275 | 687.5 | 7037.5 | 0.48 | 1183.68 | G300E | 5207456.77 | 40.86 | G300E | 609571.1 | 4.78
483 | Story5 | B44 | 40 MPa RC Beam (27.5 cm x 25 cm) | Beam | 40MPa | Concrete Rectangular | 250 | 275 | 687.5 | 7037.5 | 0.48 | 1183.68 | G300E | 5725592.71 | 44.93 | G300E | 217710.56 | 1.71
484 | Story5 | B45 | 40 MPa RC Beam (25 cm x 25 cm) | Beam | 40MPa | Concrete Rectangular | 250 | 250 | 625 | 7037.5 | 0.44 | 1076.07 | G300E | 4139516.15 | 32.48 | G300E | 1172844.09 | 9.2
485 | Story5 | B46 | 40 MPa RC Beam (25 cm x 25 cm) | Beam | 40MPa | Concrete Rectangular | 250 | 250 | 625 | 7037.5 | 0.44 | 1076.07 | G300E | 4094652.08 | 32.13 | G300E | 1049125.58 | 8.23
486 | Story5 | B47 | 40 MPa RC Beam (27.5 cm x 25 cm) | Beam | 40MPa | Concrete Rectangular | 250 | 275 | 687.5 | 7037.5 | 0.48 | 1183.68 | G300E | 5835260.42 | 45.79 | G300E | 220068.42 | 1.73
487 | Story5 | B48 | 40 MPa RC Beam (27.5 cm x 25 cm) | Beam | 40MPa | Concrete Rectangular | 250 | 275 | 687.5 | 7037.5 | 0.48 | 1183.68 | G300E | 5157314.58 | 40.47 | G300E | 1028116.37 | 8.07
488 | Story5 | B49 | 40 MPa RC Beam (27.5 cm x 25 cm) | Beam | 40MPa | Concrete Rectangular | 250 | 275 | 687.5 | 7037.5 | 0.48 | 1183.68 | G300E | 4959384.9 | 38.91 | G300E | 190654.09 | 1.5
489 | Story5 | B5 | 40 MPa RC Beam (27.5 cm x 25 cm) | Beam | 40MPa | Concrete Rectangular | 250 | 275 | 687.5 | 7037.5 | 0.48 | 1183.68 | G300E | 5725885.94 | 44.93 | G300E | 217710.56 | 1.71
490 | Story5 | B50 | 40 MPa RC Beam (27.5 cm x 25 cm) | Beam | 40MPa | Concrete Rectangular | 250 | 275 | 687.5 | 7037.5 | 0.48 | 1183.68 | G300E | 4567337.5 | 35.84 | G300E | 971543.15 | 7.62
491 | Story5 | B51 | 40 MPa RC Beam (27.5 cm x 25 cm) | Beam | 40MPa | Concrete Rectangular | 250 | 275 | 687.5 | 7200 | 0.5 | 1211.01 | G300E | 4950900 | 38.85 | G300E | 1394713.88 | 10.94
492 | Story5 | B55 | 40 MPa RC Beam (27.5 cm x 25 cm) | Beam | 40MPa | Concrete Rectangular | 250 | 275 | 687.5 | 7037.5 | 0.48 | 1183.68 | G300E | 4840040.62 | 37.98 | G300E | 1363235.96 | 10.7
493 | Story5 | B56 | 40 MPa RC Beam (27.5 cm x 25 cm) | Beam | 40MPa | Concrete Rectangular | 250 | 275 | 687.5 | 7037.5 | 0.48 | 1183.68 | G300E | 4567923.96 | 35.84 | G300E | 971543.15 | 7.62
494 | Story5 | B57 | 40 MPa RC Beam (27.5 cm x 25 cm) | Beam | 40MPa | Concrete Rectangular | 250 | 275 | 687.5 | 7037.5 | 0.48 | 1183.68 | G300E | 4960264.58 | 38.92 | G300E | 190661.34 | 1.5
495 | Story5 | B58 | 40 MPa RC Beam (27.5 cm x 25 cm) | Beam | 40MPa | Concrete Rectangular | 250 | 275 | 687.5 | 7037.5 | 0.48 | 1183.68 | G300E | 5157314.58 | 40.47 | G300E | 1028153.46 | 8.07
496 | Story5 | B59 | 40 MPa RC Beam (27.5 cm x 25 cm) | Beam | 40MPa | Concrete Rectangular | 250 | 275 | 687.5 | 7037.5 | 0.48 | 1183.68 | G300E | 5835260.42 | 45.79 | G300E | 220066 | 1.73
497 | Story5 | B6 | 40 MPa RC Beam (25 cm x 25 cm) | Beam | 40MPa | Concrete Rectangular | 250 | 250 | 625 | 7037.5 | 0.44 | 1076.07 | G300E | 4139516.15 | 32.48 | G300E | 1172844.09 | 9.2
498 | Story5 | B60 | 40 MPa RC Beam (25 cm x 25 cm) | Beam | 40MPa | Concrete Rectangular | 250 | 250 | 625 | 7037.5 | 0.44 | 1076.07 | G300E | 4094652.08 | 32.13 | G300E | 1049125.58 | 8.23
499 | Story5 | B61 | 40 MPa RC Beam (25 cm x 25 cm) | Beam | 40MPa | Concrete Rectangular | 250 | 250 | 625 | 7037.5 | 0.44 | 1076.07 | G300E | 4139516.15 | 32.48 | G300E | 1172844.09 | 9.2
500 | Story5 | B62 | 40 MPa RC Beam (27.5 cm x 25 cm) | Beam | 40MPa | Concrete Rectangular | 250 | 275 | 687.5 | 7037.5 | 0.48 | 1183.68 | G300E | 5835260.42 | 45.79 | G300E | 220068.42 | 1.73
501 | Story5 | B63 | 40 MPa RC Beam (27.5 cm x 25 cm) | Beam | 40MPa | Concrete Rectangular | 250 | 275 | 687.5 | 7037.5 | 0.48 | 1183.68 | G300E | 5207456.77 | 40.86 | G300E | 609571.9 | 4.78
502 | Story5 | B64 | 40 MPa RC Beam (27.5 cm x 25 cm) | Beam | 40MPa | Concrete Rectangular | 250 | 275 | 687.5 | 7037.5 | 0.48 | 1183.68 | G300E | 4959384.9 | 38.91 | G300E | 190654.09 | 1.5
503 | Story5 | B65 | 40 MPa RC Beam (27.5 cm x 25 cm) | Beam | 40MPa | Concrete Rectangular | 250 | 275 | 687.5 | 7037.5 | 0.48 | 1183.68 | G300E | 4933580.73 | 38.71 | G300E | 190399.27 | 1.49
504 | Story5 | B66 | 40 MPa RC Beam (27.5 cm x 25 cm) | Beam | 40MPa | Concrete Rectangular | 250 | 275 | 687.5 | 7200 | 0.5 | 1211.01 | G300E | 4950900 | 38.85 | G300E | 1394713.88 | 10.94
505 | Story5 | B67 | 40 MPa RC Beam (27.5 cm x 25 cm) | Beam | 40MPa | Concrete Rectangular | 250 | 275 | 687.5 | 7037.5 | 0.48 | 1183.68 | G300E | 4838281.25 | 37.96 | G300E | 1363235.96 | 10.7
506 | Story5 | B69 | 40 MPa RC Beam (27.5 cm x 25 cm) | Beam | 40MPa | Concrete Rectangular | 250 | 275 | 687.5 | 7037.5 | 0.48 | 1183.68 | G300E | 4729493.23 | 37.11 | G300E | 1339716.27 | 10.51
507 | Story5 | B7 | 40 MPa RC Beam (27.5 cm x 25 cm) | Beam | 40MPa | Concrete Rectangular | 250 | 275 | 687.5 | 7037.5 | 0.48 | 1183.68 | G300E | 5835260.42 | 45.79 | G300E | 220066.8 | 1.73
508 | Story5 | B70 | 40 MPa RC Beam (27.5 cm x 25 cm) | Beam | 40MPa | Concrete Rectangular | 250 | 275 | 687.5 | 7037.5 | 0.48 | 1183.68 | G300E | 4711606.25 | 36.97 | G300E | 1339716.27 | 10.51
509 | Story5 | B71 | 40 MPa RC Beam (27.5 cm x 25 cm) | Beam | 40MPa | Concrete Rectangular | 250 | 275 | 687.5 | 7037.5 | 0.48 | 1183.68 | G300E | 4831243.75 | 37.91 | G300E | 166884.42 | 1.31
510 | Story5 | B72 | 40 MPa RC Beam (27.5 cm x 25 cm) | Beam | 40MPa | Concrete Rectangular | 250 | 275 | 687.5 | 7037.5 | 0.48 | 1183.68 | G300E | 4958798.44 | 38.91 | G300E | 190659.73 | 1.5
511 | Story5 | B73 | 40 MPa RC Beam (27.5 cm x 25 cm) | Beam | 40MPa | Concrete Rectangular | 250 | 275 | 687.5 | 7037.5 | 0.48 | 1183.68 | G300E | 5205404.17 | 40.84 | G300E | 609518.68 | 4.78
512 | Story5 | B74 | 40 MPa RC Beam (27.5 cm x 25 cm) | Beam | 40MPa | Concrete Rectangular | 250 | 275 | 687.5 | 7037.5 | 0.48 | 1183.68 | G300E | 5835846.88 | 45.79 | G300E | 220096.64 | 1.73
513 | Story5 | B75 | 40 MPa RC Beam (25 cm x 25 cm) | Beam | 40MPa | Concrete Rectangular | 250 | 250 | 625 | 7037.5 | 0.44 | 1076.07 | G300E | 4140395.83 | 32.49 | G300E | 1172844.09 | 9.2
514 | Story5 | B76 | 40 MPa RC Beam (25 cm x 25 cm) | Beam | 40MPa | Concrete Rectangular | 250 | 250 | 625 | 7037.5 | 0.44 | 1076.07 | G300E | 4119283.33 | 32.32 | G300E | 1163191.72 | 9.13
515 | Story5 | B77 | 40 MPa RC Beam (27.5 cm x 25 cm) | Beam | 40MPa | Concrete Rectangular | 250 | 275 | 687.5 | 7037.5 | 0.48 | 1183.68 | G300E | 5725885.94 | 44.93 | G300E | 217710.56 | 1.71
516 | Story5 | B78 | 40 MPa RC Beam (27.5 cm x 25 cm) | Beam | 40MPa | Concrete Rectangular | 250 | 275 | 687.5 | 7037.5 | 0.48 | 1183.68 | G300E | 5235020.31 | 41.08 | G300E | 196541.47 | 1.54
517 | Story5 | B79 | 40 MPa RC Beam (27.5 cm x 25 cm) | Beam | 40MPa | Concrete Rectangular | 250 | 275 | 687.5 | 7037.5 | 0.48 | 1183.68 | G300E | 5018030.73 | 39.37 | G300E | 189112.29 | 1.48
518 | Story5 | B8 | 40 MPa RC Beam (25 cm x 25 cm) | Beam | 40MPa | Concrete Rectangular | 250 | 250 | 625 | 7037.5 | 0.44 | 1076.07 | G300E | 4094652.08 | 32.13 | G300E | 1049125.58 | 8.23
519 | Story5 | B80 | 40 MPa RC Beam (27.5 cm x 25 cm) | Beam | 40MPa | Concrete Rectangular | 250 | 275 | 687.5 | 7037.5 | 0.48 | 1183.68 | G300E | 5018030.73 | 39.37 | G300E | 189113.09 | 1.48
520 | Story5 | B81 | 40 MPa RC Beam (27.5 cm x 25 cm) | Beam | 40MPa | Concrete Rectangular | 250 | 275 | 687.5 | 7037.5 | 0.48 | 1183.68 | G300E | 4933580.73 | 38.71 | G300E | 190401.69 | 1.49
521 | Story5 | B82 | 40 MPa RC Beam (27.5 cm x 25 cm) | Beam | 40MPa | Concrete Rectangular | 250 | 275 | 687.5 | 7037.5 | 0.48 | 1183.68 | G300E | 4960264.58 | 38.92 | G300E | 190664.57 | 1.5
522 | Story5 | B83 | 40 MPa RC Beam (27.5 cm x 25 cm) | Beam | 40MPa | Concrete Rectangular | 250 | 275 | 687.5 | 7037.5 | 0.48 | 1183.68 | G300E | 4567337.5 | 35.84 | G300E | 971543.15 | 7.62
523 | Story5 | B84 | 40 MPa RC Beam (27.5 cm x 25 cm) | Beam | 40MPa | Concrete Rectangular | 250 | 275 | 687.5 | 7037.5 | 0.48 | 1183.68 | G300E | 4958798.44 | 38.91 | G300E | 190631.51 | 1.5
524 | Story5 | B85 | 40 MPa RC Beam (27.5 cm x 25 cm) | Beam | 40MPa | Concrete Rectangular | 250 | 275 | 687.5 | 7037.5 | 0.48 | 1183.68 | G300E | 4829777.6 | 37.9 | G300E | 166692.5 | 1.31
525 | Story5 | B86 | 40 MPa RC Beam (27.5 cm x 25 cm) | Beam | 40MPa | Concrete Rectangular | 250 | 275 | 687.5 | 7037.5 | 0.48 | 1183.68 | G300E | 4857634.38 | 38.11 | G300E | 164851.53 | 1.29
526 | Story5 | B87 | 40 MPa RC Beam (27.5 cm x 25 cm) | Beam | 40MPa | Concrete Rectangular | 250 | 275 | 687.5 | 7037.5 | 0.48 | 1183.68 | G300E | 4776703.12 | 37.48 | G300E | 164637.84 | 1.29
527 | Story5 | B88 | 40 MPa RC Beam (27.5 cm x 25 cm) | Beam | 40MPa | Concrete Rectangular | 250 | 275 | 687.5 | 7037.5 | 0.48 | 1183.68 | G300E | 5062015.1 | 39.72 | G300E | 167999.64 | 1.32
528 | Story5 | B89 | 40 MPa RC Beam (27.5 cm x 25 cm) | Beam | 40MPa | Concrete Rectangular | 250 | 275 | 687.5 | 7037.5 | 0.48 | 1183.68 | G300E | 5724713.02 | 44.92 | G300E | 217678.31 | 1.71
529 | Story5 | B9 | 40 MPa RC Beam (27.5 cm x 25 cm) | Beam | 40MPa | Concrete Rectangular | 250 | 275 | 687.5 | 7037.5 | 0.48 | 1183.68 | G300E | 5835260.42 | 45.79 | G300E | 220066 | 1.73
530 | Story5 | B90 | 40 MPa RC Beam (25 cm x 25 cm) | Beam | 40MPa | Concrete Rectangular | 250 | 250 | 625 | 7037.5 | 0.44 | 1076.07 | G300E | 4118696.88 | 32.32 | G300E | 1162018.8 | 9.12
531 | Story5 | B91 | 40 MPa RC Beam (25 cm x 25 cm) | Beam | 40MPa | Concrete Rectangular | 250 | 250 | 625 | 7037.5 | 0.44 | 1076.07 | G300E | 4816875.52 | 37.79 | G300E | 1474504.33 | 11.57
532 | Story5 | B92 | 40 MPa RC Beam (27.5 cm x 25 cm) | Beam | 40MPa | Concrete Rectangular | 250 | 275 | 687.5 | 7037.5 | 0.48 | 1183.68 | G300E | 5870154.69 | 46.06 | G300E | 228906.34 | 1.8
533 | Story5 | B93 | 40 MPa RC Beam (27.5 cm x 25 cm) | Beam | 40MPa | Concrete Rectangular | 250 | 275 | 687.5 | 7037.5 | 0.48 | 1183.68 | G300E | 5870154.69 | 46.06 | G300E | 228908.76 | 1.8
534 | Story5 | B94 | 40 MPa RC Beam (27.5 cm x 25 cm) | Beam | 40MPa | Concrete Rectangular | 250 | 275 | 687.5 | 7037.5 | 0.48 | 1183.68 | G300E | 5235020.31 | 41.08 | G300E | 196539.85 | 1.54
535 | Story5 | B95 | 40 MPa RC Beam (27.5 cm x 25 cm) | Beam | 40MPa | Concrete Rectangular | 250 | 275 | 687.5 | 7037.5 | 0.48 | 1183.68 | G300E | 5725592.71 | 44.93 | G300E | 217710.56 | 1.71
536 | Story5 | B96 | 40 MPa RC Beam (27.5 cm x 25 cm) | Beam | 40MPa | Concrete Rectangular | 250 | 275 | 687.5 | 7037.5 | 0.48 | 1183.68 | G300E | 5207456.77 | 40.86 | G300E | 609571.9 | 4.78
537 | Story5 | B97 | 40 MPa RC Beam (27.5 cm x 25 cm) | Beam | 40MPa | Concrete Rectangular | 250 | 275 | 687.5 | 7037.5 | 0.48 | 1183.68 | G300E | 5835260.42 | 45.79 | G300E | 220065.19 | 1.73
538 | Story5 | B98 | 40 MPa RC Beam (27.5 cm x 25 cm) | Beam | 40MPa | Concrete Rectangular | 250 | 275 | 687.5 | 7037.5 | 0.48 | 1183.68 | G300E | 5157314.58 | 40.47 | G300E | 1028155.07 | 8.07
539 | Story5 | B99 | 40 MPa RC Beam (27.5 cm x 25 cm) | Beam | 40MPa | Concrete Rectangular | 250 | 275 | 687.5 | 7037.5 | 0.48 | 1183.68 | G300E | 5836140.1 | 45.79 | G300E | 220096.64 | 1.73
540 | Story6 | B1 | 40 MPa RC Beam (25 cm x 25 cm) | Beam | 40MPa | Concrete Rectangular | 250 | 250 | 625 | 7037.5 | 0.44 | 1076.07 | G300E | 4977858.33 | 39.06 | G300E | 1558367.87 | 12.23
541 | Story6 | B10 | 40 MPa RC Beam (25 cm x 25 cm) | Beam | 40MPa | Concrete Rectangular | 250 | 250 | 625 | 7037.5 | 0.44 | 1076.07 | G300E | 4241266.67 | 33.28 | G300E | 1360486.57 | 10.67
542 | Story6 | B100 | 40 MPa RC Beam (27.5 cm x 25 cm) | Beam | 40MPa | Concrete Rectangular | 250 | 275 | 687.5 | 7037.5 | 0.48 | 1183.68 | G300E | 5197193.75 | 40.78 | G300E | 610887.91 | 4.79
543 | Story6 | B101 | 40 MPa RC Beam (27.5 cm x 25 cm) | Beam | 40MPa | Concrete Rectangular | 250 | 275 | 687.5 | 7037.5 | 0.48 | 1183.68 | G300E | 5471656.25 | 42.93 | G300E | 203955.33 | 1.6
544 | Story6 | B102 | 40 MPa RC Beam (27.5 cm x 25 cm) | Beam | 40MPa | Concrete Rectangular | 250 | 275 | 687.5 | 7037.5 | 0.48 | 1183.68 | G300E | 5171682.81 | 40.58 | G300E | 195609.29 | 1.53
545 | Story6 | B103 | 40 MPa RC Beam (27.5 cm x 25 cm) | Beam | 40MPa | Concrete Rectangular | 250 | 275 | 687.5 | 7037.5 | 0.48 | 1183.68 | G300E | 5722367.19 | 44.9 | G300E | 626662.32 | 4.92
546 | Story6 | B104 | 40 MPa RC Beam (27.5 cm x 25 cm) | Beam | 40MPa | Concrete Rectangular | 250 | 275 | 687.5 | 7037.5 | 0.48 | 1183.68 | G300E | 5722073.96 | 44.9 | G300E | 626655.87 | 4.92
547 | Story6 | B105 | 40 MPa RC Beam (25 cm x 25 cm) | Beam | 40MPa | Concrete Rectangular | 250 | 250 | 625 | 7037.5 | 0.44 | 1076.07 | G300E | 4978738.02 | 39.07 | G300E | 1558367.87 | 12.23
548 | Story6 | B106 | 40 MPa RC Beam (25 cm x 25 cm) | Beam | 40MPa | Concrete Rectangular | 250 | 250 | 625 | 7037.5 | 0.44 | 1076.07 | G300E | 4977858.33 | 39.06 | G300E | 1558367.87 | 12.23
549 | Story6 | B107 | 40 MPa RC Beam (25 cm x 25 cm) | Beam | 40MPa | Concrete Rectangular | 250 | 250 | 625 | 7037.5 | 0.44 | 1076.07 | G300E | 4251529.69 | 33.36 | G300E | 1427636.05 | 11.2
550 | Story6 | B108 | 40 MPa RC Beam (25 cm x 25 cm) | Beam | 40MPa | Concrete Rectangular | 250 | 250 | 625 | 7037.5 | 0.44 | 1076.07 | G300E | 4241266.67 | 33.28 | G300E | 1360486.57 | 10.67
551 | Story6 | B109 | 40 MPa RC Beam (25 cm x 25 cm) | Beam | 40MPa | Concrete Rectangular | 250 | 250 | 625 | 7037.5 | 0.44 | 1076.07 | G300E | 4140395.83 | 32.49 | G300E | 1209766.78 | 9.49
552 | Story6 | B11 | 40 MPa RC Beam (27.5 cm x 25 cm) | Beam | 40MPa | Concrete Rectangular | 250 | 275 | 687.5 | 7037.5 | 0.48 | 1183.68 | G300E | 5470776.56 | 42.93 | G300E | 203931.94 | 1.6
553 | Story6 | B110 | 40 MPa RC Beam (25 cm x 25 cm) | Beam | 40MPa | Concrete Rectangular | 250 | 250 | 625 | 7037.5 | 0.44 | 1076.07 | G300E | 4240680.21 | 33.27 | G300E | 1360486.57 | 10.67
554 | Story6 | B111 | 40 MPa RC Beam (25 cm x 25 cm) | Beam | 40MPa | Concrete Rectangular | 250 | 250 | 625 | 7037.5 | 0.44 | 1076.07 | G300E | 4252116.15 | 33.36 | G300E | 1427636.05 | 11.2
555 | Story6 | B112 | 40 MPa RC Beam (25 cm x 25 cm) | Beam | 40MPa | Concrete Rectangular | 250 | 250 | 625 | 7037.5 | 0.44 | 1076.07 | G300E | 4978738.02 | 39.07 | G300E | 1558367.87 | 12.23
556 | Story6 | B12 | 40 MPa RC Beam (25 cm x 25 cm) | Beam | 40MPa | Concrete Rectangular | 250 | 250 | 625 | 7037.5 | 0.44 | 1076.07 | G300E | 4251529.69 | 33.36 | G300E | 1427636.05 | 11.2
557 | Story6 | B13 | 40 MPa RC Beam (27.5 cm x 25 cm) | Beam | 40MPa | Concrete Rectangular | 250 | 275 | 687.5 | 7037.5 | 0.48 | 1183.68 | G300E | 5722953.65 | 44.9 | G300E | 626726.84 | 4.92
558 | Story6 | B14 | 40 MPa RC Beam (25 cm x 25 cm) | Beam | 40MPa | Concrete Rectangular | 250 | 250 | 625 | 7037.5 | 0.44 | 1076.07 | G300E | 4977858.33 | 39.06 | G300E | 1558367.87 | 12.23
559 | Story6 | B15 | 40 MPa RC Beam (25 cm x 25 cm) | Beam | 40MPa | Concrete Rectangular | 250 | 250 | 625 | 7037.5 | 0.44 | 1076.07 | G300E | 4977858.33 | 39.06 | G300E | 1558367.87 | 12.23
560 | Story6 | B16 | 40 MPa RC Beam (25 cm x 25 cm) | Beam | 40MPa | Concrete Rectangular | 250 | 250 | 625 | 7037.5 | 0.44 | 1076.07 | G300E | 4251529.69 | 33.36 | G300E | 1427636.05 | 11.2
561 | Story6 | B17 | 40 MPa RC Beam (27.5 cm x 25 cm) | Beam | 40MPa | Concrete Rectangular | 250 | 275 | 687.5 | 7037.5 | 0.48 | 1183.68 | G300E | 5722953.65 | 44.9 | G300E | 626726.84 | 4.92
562 | Story6 | B18 | 40 MPa RC Beam (27.5 cm x 25 cm) | Beam | 40MPa | Concrete Rectangular | 250 | 275 | 687.5 | 7037.5 | 0.48 | 1183.68 | G300E | 5171682.81 | 40.58 | G300E | 195614.94 | 1.53
563 | Story6 | B19 | 40 MPa RC Beam (27.5 cm x 25 cm) | Beam | 40MPa | Concrete Rectangular | 250 | 275 | 687.5 | 7037.5 | 0.48 | 1183.68 | G300E | 5171682.81 | 40.58 | G300E | 195614.94 | 1.53
564 | Story6 | B2 | 40 MPa RC Beam (25 cm x 25 cm) | Beam | 40MPa | Concrete Rectangular | 250 | 250 | 625 | 7037.5 | 0.44 | 1076.07 | G300E | 4977858.33 | 39.06 | G300E | 1558367.87 | 12.23
565 | Story6 | B20 | 40 MPa RC Beam (27.5 cm x 25 cm) | Beam | 40MPa | Concrete Rectangular | 250 | 275 | 687.5 | 7037.5 | 0.48 | 1183.68 | G300E | 4875814.58 | 38.26 | G300E | 188583.3 | 1.48
566 | Story6 | B21 | 40 MPa RC Beam (27.5 cm x 25 cm) | Beam | 40MPa | Concrete Rectangular | 250 | 275 | 687.5 | 7037.5 | 0.48 | 1183.68 | G300E | 5196314.06 | 40.77 | G300E | 610866.14 | 4.79
567 | Story6 | B22 | 40 MPa RC Beam (27.5 cm x 25 cm) | Beam | 40MPa | Concrete Rectangular | 250 | 275 | 687.5 | 7037.5 | 0.48 | 1183.68 | G300E | 4938858.85 | 38.75 | G300E | 189922.7 | 1.49
568 | Story6 | B23 | 40 MPa RC Beam (27.5 cm x 25 cm) | Beam | 40MPa | Concrete Rectangular | 250 | 275 | 687.5 | 7037.5 | 0.48 | 1183.68 | G300E | 5197780.21 | 40.78 | G300E | 1030457.29 | 8.09
569 | Story6 | B24 | 40 MPa RC Beam (27.5 cm x 25 cm) | Beam | 40MPa | Concrete Rectangular | 250 | 275 | 687.5 | 7037.5 | 0.48 | 1183.68 | G300E | 4938858.85 | 38.75 | G300E | 189922.7 | 1.49
570 | Story6 | B25 | 40 MPa RC Beam (27.5 cm x 25 cm) | Beam | 40MPa | Concrete Rectangular | 250 | 275 | 687.5 | 7037.5 | 0.48 | 1183.68 | G300E | 5196314.06 | 40.77 | G300E | 610864.53 | 4.79
571 | Story6 | B26 | 40 MPa RC Beam (27.5 cm x 25 cm) | Beam | 40MPa | Concrete Rectangular | 250 | 275 | 687.5 | 7037.5 | 0.48 | 1183.68 | G300E | 4876107.81 | 38.26 | G300E | 188582.49 | 1.48
572 | Story6 | B27 | 40 MPa RC Beam (27.5 cm x 25 cm) | Beam | 40MPa | Concrete Rectangular | 250 | 275 | 687.5 | 7037.5 | 0.48 | 1183.68 | G300E | 5171682.81 | 40.58 | G300E | 195614.13 | 1.53
573 | Story6 | B28 | 40 MPa RC Beam (27.5 cm x 25 cm) | Beam | 40MPa | Concrete Rectangular | 250 | 275 | 687.5 | 7037.5 | 0.48 | 1183.68 | G300E | 5171682.81 | 40.58 | G300E | 195614.13 | 1.53
574 | Story6 | B29 | 40 MPa RC Beam (27.5 cm x 25 cm) | Beam | 40MPa | Concrete Rectangular | 250 | 275 | 687.5 | 7037.5 | 0.48 | 1183.68 | G300E | 5722953.65 | 44.9 | G300E | 626726.84 | 4.92
575 | Story6 | B3 | 40 MPa RC Beam (27.5 cm x 25 cm) | Beam | 40MPa | Concrete Rectangular | 250 | 275 | 687.5 | 7037.5 | 0.48 | 1183.68 | G300E | 5722953.65 | 44.9 | G300E | 626726.84 | 4.92
576 | Story6 | B30 | 40 MPa RC Beam (25 cm x 25 cm) | Beam | 40MPa | Concrete Rectangular | 250 | 250 | 625 | 7037.5 | 0.44 | 1076.07 | G300E | 4251529.69 | 33.36 | G300E | 1427636.05 | 11.2
577 | Story6 | B31 | 40 MPa RC Beam (25 cm x 25 cm) | Beam | 40MPa | Concrete Rectangular | 250 | 250 | 625 | 7037.5 | 0.44 | 1076.07 | G300E | 4241266.67 | 33.28 | G300E | 1360486.57 | 10.67
578 | Story6 | B32 | 40 MPa RC Beam (27.5 cm x 25 cm) | Beam | 40MPa | Concrete Rectangular | 250 | 275 | 687.5 | 7037.5 | 0.48 | 1183.68 | G300E | 5470776.56 | 42.93 | G300E | 203932.75 | 1.6
579 | Story6 | B33 | 40 MPa RC Beam (27.5 cm x 25 cm) | Beam | 40MPa | Concrete Rectangular | 250 | 275 | 687.5 | 7037.5 | 0.48 | 1183.68 | G300E | 5196314.06 | 40.77 | G300E | 610866.14 | 4.79
580 | Story6 | B34 | 40 MPa RC Beam (27.5 cm x 25 cm) | Beam | 40MPa | Concrete Rectangular | 250 | 275 | 687.5 | 7037.5 | 0.48 | 1183.68 | G300E | 4875814.58 | 38.26 | G300E | 188583.3 | 1.48
581 | Story6 | B35 | 40 MPa RC Beam (27.5 cm x 25 cm) | Beam | 40MPa | Concrete Rectangular | 250 | 275 | 687.5 | 7037.5 | 0.48 | 1183.68 | G300E | 4910708.85 | 38.53 | G300E | 189755.78 | 1.49
582 | Story6 | B36 | 40 MPa RC Beam (27.5 cm x 25 cm) | Beam | 40MPa | Concrete Rectangular | 250 | 275 | 687.5 | 7037.5 | 0.48 | 1183.68 | G300E | 4910708.85 | 38.53 | G300E | 189756.58 | 1.49
583 | Story6 | B37 | 40 MPa RC Beam (27.5 cm x 25 cm) | Beam | 40MPa | Concrete Rectangular | 250 | 275 | 687.5 | 7200 | 0.5 | 1211.01 | G300E | 4914900 | 38.56 | G300E | 1398313.88 | 10.97
584 | Story6 | B38 | 40 MPa RC Beam (27.5 cm x 25 cm) | Beam | 40MPa | Concrete Rectangular | 250 | 275 | 687.5 | 7037.5 | 0.48 | 1183.68 | G300E | 4590209.38 | 36.02 | G300E | 971543.15 | 7.62
585 | Story6 | B39 | 40 MPa RC Beam (27.5 cm x 25 cm) | Beam | 40MPa | Concrete Rectangular | 250 | 275 | 687.5 | 7200 | 0.5 | 1211.01 | G300E | 4914000 | 38.56 | G300E | 1398313.88 | 10.97
586 | Story6 | B4 | 40 MPa RC Beam (25 cm x 25 cm) | Beam | 40MPa | Concrete Rectangular | 250 | 250 | 625 | 7037.5 | 0.44 | 1076.07 | G300E | 4251529.69 | 33.36 | G300E | 1427636.05 | 11.2
587 | Story6 | B40 | 40 MPa RC Beam (27.5 cm x 25 cm) | Beam | 40MPa | Concrete Rectangular | 250 | 275 | 687.5 | 7037.5 | 0.48 | 1183.68 | G300E | 4911588.54 | 38.54 | G300E | 189761.42 | 1.49
588 | Story6 | B41 | 40 MPa RC Beam (27.5 cm x 25 cm) | Beam | 40MPa | Concrete Rectangular | 250 | 275 | 687.5 | 7037.5 | 0.48 | 1183.68 | G300E | 4911588.54 | 38.54 | G300E | 189755.78 | 1.49
589 | Story6 | B42 | 40 MPa RC Beam (27.5 cm x 25 cm) | Beam | 40MPa | Concrete Rectangular | 250 | 275 | 687.5 | 7037.5 | 0.48 | 1183.68 | G300E | 4876107.81 | 38.26 | G300E | 188584.11 | 1.48
590 | Story6 | B43 | 40 MPa RC Beam (27.5 cm x 25 cm) | Beam | 40MPa | Concrete Rectangular | 250 | 275 | 687.5 | 7037.5 | 0.48 | 1183.68 | G300E | 5196314.06 | 40.77 | G300E | 610867.76 | 4.79
591 | Story6 | B44 | 40 MPa RC Beam (27.5 cm x 25 cm) | Beam | 40MPa | Concrete Rectangular | 250 | 275 | 687.5 | 7037.5 | 0.48 | 1183.68 | G300E | 5470776.56 | 42.93 | G300E | 203932.75 | 1.6
592 | Story6 | B45 | 40 MPa RC Beam (25 cm x 25 cm) | Beam | 40MPa | Concrete Rectangular | 250 | 250 | 625 | 7037.5 | 0.44 | 1076.07 | G300E | 4241266.67 | 33.28 | G300E | 1360486.57 | 10.67
593 | Story6 | B46 | 40 MPa RC Beam (25 cm x 25 cm) | Beam | 40MPa | Concrete Rectangular | 250 | 250 | 625 | 7037.5 | 0.44 | 1076.07 | G300E | 4140395.83 | 32.49 | G300E | 1209766.78 | 9.49
594 | Story6 | B47 | 40 MPa RC Beam (27.5 cm x 25 cm) | Beam | 40MPa | Concrete Rectangular | 250 | 275 | 687.5 | 7037.5 | 0.48 | 1183.68 | G300E | 5718261.98 | 44.87 | G300E | 212914.21 | 1.67
595 | Story6 | B48 | 40 MPa RC Beam (27.5 cm x 25 cm) | Beam | 40MPa | Concrete Rectangular | 250 | 275 | 687.5 | 7037.5 | 0.48 | 1183.68 | G300E | 5197780.21 | 40.78 | G300E | 1030458.09 | 8.09
596 | Story6 | B49 | 40 MPa RC Beam (27.5 cm x 25 cm) | Beam | 40MPa | Concrete Rectangular | 250 | 275 | 687.5 | 7037.5 | 0.48 | 1183.68 | G300E | 4938858.85 | 38.75 | G300E | 189923.5 | 1.49
597 | Story6 | B5 | 40 MPa RC Beam (27.5 cm x 25 cm) | Beam | 40MPa | Concrete Rectangular | 250 | 275 | 687.5 | 7037.5 | 0.48 | 1183.68 | G300E | 5470776.56 | 42.93 | G300E | 203932.75 | 1.6
598 | Story6 | B50 | 40 MPa RC Beam (27.5 cm x 25 cm) | Beam | 40MPa | Concrete Rectangular | 250 | 275 | 687.5 | 7037.5 | 0.48 | 1183.68 | G300E | 4590209.38 | 36.02 | G300E | 971543.15 | 7.62
599 | Story6 | B51 | 40 MPa RC Beam (27.5 cm x 25 cm) | Beam | 40MPa | Concrete Rectangular | 250 | 275 | 687.5 | 7200 | 0.5 | 1211.01 | G300E | 4914000 | 38.56 | G300E | 1398313.88 | 10.97
600 | Story6 | B55 | 40 MPa RC Beam (27.5 cm x 25 cm) | Beam | 40MPa | Concrete Rectangular | 250 | 275 | 687.5 | 7037.5 | 0.48 | 1183.68 | G300E | 4802800.52 | 37.68 | G300E | 1366754.71 | 10.72
601 | Story6 | B56 | 40 MPa RC Beam (27.5 cm x 25 cm) | Beam | 40MPa | Concrete Rectangular | 250 | 275 | 687.5 | 7037.5 | 0.48 | 1183.68 | G300E | 4589916.15 | 36.01 | G300E | 971543.15 | 7.62
602 | Story6 | B57 | 40 MPa RC Beam (27.5 cm x 25 cm) | Beam | 40MPa | Concrete Rectangular | 250 | 275 | 687.5 | 7037.5 | 0.48 | 1183.68 | G300E | 4938858.85 | 38.75 | G300E | 189919.47 | 1.49
603 | Story6 | B58 | 40 MPa RC Beam (27.5 cm x 25 cm) | Beam | 40MPa | Concrete Rectangular | 250 | 275 | 687.5 | 7037.5 | 0.48 | 1183.68 | G300E | 5197780.21 | 40.78 | G300E | 1030454.06 | 8.09
604 | Story6 | B59 | 40 MPa RC Beam (27.5 cm x 25 cm) | Beam | 40MPa | Concrete Rectangular | 250 | 275 | 687.5 | 7037.5 | 0.48 | 1183.68 | G300E | 5718261.98 | 44.87 | G300E | 212916.63 | 1.67
605 | Story6 | B6 | 40 MPa RC Beam (25 cm x 25 cm) | Beam | 40MPa | Concrete Rectangular | 250 | 250 | 625 | 7037.5 | 0.44 | 1076.07 | G300E | 4241266.67 | 33.28 | G300E | 1360486.57 | 10.67
606 | Story6 | B60 | 40 MPa RC Beam (25 cm x 25 cm) | Beam | 40MPa | Concrete Rectangular | 250 | 250 | 625 | 7037.5 | 0.44 | 1076.07 | G300E | 4140395.83 | 32.49 | G300E | 1209766.78 | 9.49
607 | Story6 | B61 | 40 MPa RC Beam (25 cm x 25 cm) | Beam | 40MPa | Concrete Rectangular | 250 | 250 | 625 | 7037.5 | 0.44 | 1076.07 | G300E | 4241266.67 | 33.28 | G300E | 1360486.57 | 10.67
608 | Story6 | B62 | 40 MPa RC Beam (27.5 cm x 25 cm) | Beam | 40MPa | Concrete Rectangular | 250 | 275 | 687.5 | 7037.5 | 0.48 | 1183.68 | G300E | 5718261.98 | 44.87 | G300E | 212914.21 | 1.67
609 | Story6 | B63 | 40 MPa RC Beam (27.5 cm x 25 cm) | Beam | 40MPa | Concrete Rectangular | 250 | 275 | 687.5 | 7037.5 | 0.48 | 1183.68 | G300E | 5196314.06 | 40.77 | G300E | 610866.14 | 4.79
610 | Story6 | B64 | 40 MPa RC Beam (27.5 cm x 25 cm) | Beam | 40MPa | Concrete Rectangular | 250 | 275 | 687.5 | 7037.5 | 0.48 | 1183.68 | G300E | 4938858.85 | 38.75 | G300E | 189923.5 | 1.49
611 | Story6 | B65 | 40 MPa RC Beam (27.5 cm x 25 cm) | Beam | 40MPa | Concrete Rectangular | 250 | 275 | 687.5 | 7037.5 | 0.48 | 1183.68 | G300E | 4910708.85 | 38.53 | G300E | 189755.78 | 1.49
612 | Story6 | B66 | 40 MPa RC Beam (27.5 cm x 25 cm) | Beam | 40MPa | Concrete Rectangular | 250 | 275 | 687.5 | 7200 | 0.5 | 1211.01 | G300E | 4914000 | 38.56 | G300E | 1398313.88 | 10.97
613 | Story6 | B67 | 40 MPa RC Beam (27.5 cm x 25 cm) | Beam | 40MPa | Concrete Rectangular | 250 | 275 | 687.5 | 7037.5 | 0.48 | 1183.68 | G300E | 4803973.44 | 37.69 | G300E | 1366754.71 | 10.72
614 | Story6 | B69 | 40 MPa RC Beam (27.5 cm x 25 cm) | Beam | 40MPa | Concrete Rectangular | 250 | 275 | 687.5 | 7037.5 | 0.48 | 1183.68 | G300E | 4803093.75 | 37.69 | G300E | 1366754.71 | 10.72
615 | Story6 | B7 | 40 MPa RC Beam (27.5 cm x 25 cm) | Beam | 40MPa | Concrete Rectangular | 250 | 275 | 687.5 | 7037.5 | 0.48 | 1183.68 | G300E | 5718261.98 | 44.87 | G300E | 212915.02 | 1.67
616 | Story6 | B70 | 40 MPa RC Beam (27.5 cm x 25 cm) | Beam | 40MPa | Concrete Rectangular | 250 | 275 | 687.5 | 7037.5 | 0.48 | 1183.68 | G300E | 4803093.75 | 37.69 | G300E | 1366754.71 | 10.72
617 | Story6 | B71 | 40 MPa RC Beam (27.5 cm x 25 cm) | Beam | 40MPa | Concrete Rectangular | 250 | 275 | 687.5 | 7037.5 | 0.48 | 1183.68 | G300E | 4910708.85 | 38.53 | G300E | 189781.58 | 1.49
618 | Story6 | B72 | 40 MPa RC Beam (27.5 cm x 25 cm) | Beam | 40MPa | Concrete Rectangular | 250 | 275 | 687.5 | 7037.5 | 0.48 | 1183.68 | G300E | 4938858.85 | 38.75 | G300E | 189939.63 | 1.49
619 | Story6 | B73 | 40 MPa RC Beam (27.5 cm x 25 cm) | Beam | 40MPa | Concrete Rectangular | 250 | 275 | 687.5 | 7037.5 | 0.48 | 1183.68 | G300E | 5197193.75 | 40.78 | G300E | 610885.5 | 4.79
620 | Story6 | B74 | 40 MPa RC Beam (27.5 cm x 25 cm) | Beam | 40MPa | Concrete Rectangular | 250 | 275 | 687.5 | 7037.5 | 0.48 | 1183.68 | G300E | 5717089.06 | 44.86 | G300E | 212888.41 | 1.67
621 | Story6 | B75 | 40 MPa RC Beam (25 cm x 25 cm) | Beam | 40MPa | Concrete Rectangular | 250 | 250 | 625 | 7037.5 | 0.44 | 1076.07 | G300E | 4240680.21 | 33.27 | G300E | 1360486.57 | 10.67
622 | Story6 | B76 | 40 MPa RC Beam (25 cm x 25 cm) | Beam | 40MPa | Concrete Rectangular | 250 | 250 | 625 | 7037.5 | 0.44 | 1076.07 | G300E | 4251529.69 | 33.36 | G300E | 1427636.05 | 11.2
623 | Story6 | B77 | 40 MPa RC Beam (27.5 cm x 25 cm) | Beam | 40MPa | Concrete Rectangular | 250 | 275 | 687.5 | 7037.5 | 0.48 | 1183.68 | G300E | 5470776.56 | 42.93 | G300E | 203932.75 | 1.6
624 | Story6 | B78 | 40 MPa RC Beam (27.5 cm x 25 cm) | Beam | 40MPa | Concrete Rectangular | 250 | 275 | 687.5 | 7037.5 | 0.48 | 1183.68 | G300E | 5171682.81 | 40.58 | G300E | 195614.94 | 1.53
625 | Story6 | B79 | 40 MPa RC Beam (27.5 cm x 25 cm) | Beam | 40MPa | Concrete Rectangular | 250 | 275 | 687.5 | 7037.5 | 0.48 | 1183.68 | G300E | 4875814.58 | 38.26 | G300E | 188583.3 | 1.48
626 | Story6 | B8 | 40 MPa RC Beam (25 cm x 25 cm) | Beam | 40MPa | Concrete Rectangular | 250 | 250 | 625 | 7037.5 | 0.44 | 1076.07 | G300E | 4140395.83 | 32.49 | G300E | 1209766.78 | 9.49
627 | Story6 | B80 | 40 MPa RC Beam (27.5 cm x 25 cm) | Beam | 40MPa | Concrete Rectangular | 250 | 275 | 687.5 | 7037.5 | 0.48 | 1183.68 | G300E | 4875814.58 | 38.26 | G300E | 188584.11 | 1.48
628 | Story6 | B81 | 40 MPa RC Beam (27.5 cm x 25 cm) | Beam | 40MPa | Concrete Rectangular | 250 | 275 | 687.5 | 7037.5 | 0.48 | 1183.68 | G300E | 4910708.85 | 38.53 | G300E | 189755.78 | 1.49
629 | Story6 | B82 | 40 MPa RC Beam (27.5 cm x 25 cm) | Beam | 40MPa | Concrete Rectangular | 250 | 275 | 687.5 | 7037.5 | 0.48 | 1183.68 | G300E | 4938858.85 | 38.75 | G300E | 189917.86 | 1.49
630 | Story6 | B83 | 40 MPa RC Beam (27.5 cm x 25 cm) | Beam | 40MPa | Concrete Rectangular | 250 | 275 | 687.5 | 7037.5 | 0.48 | 1183.68 | G300E | 4591089.06 | 36.02 | G300E | 971543.15 | 7.62
631 | Story6 | B84 | 40 MPa RC Beam (27.5 cm x 25 cm) | Beam | 40MPa | Concrete Rectangular | 250 | 275 | 687.5 | 7037.5 | 0.48 | 1183.68 | G300E | 4939152.08 | 38.75 | G300E | 189938.02 | 1.49
632 | Story6 | B85 | 40 MPa RC Beam (27.5 cm x 25 cm) | Beam | 40MPa | Concrete Rectangular | 250 | 275 | 687.5 | 7037.5 | 0.48 | 1183.68 | G300E | 4910708.85 | 38.53 | G300E | 189783.19 | 1.49
633 | Story6 | B86 | 40 MPa RC Beam (27.5 cm x 25 cm) | Beam | 40MPa | Concrete Rectangular | 250 | 275 | 687.5 | 7037.5 | 0.48 | 1183.68 | G300E | 4875521.35 | 38.26 | G300E | 188623.62 | 1.48
634 | Story6 | B87 | 40 MPa RC Beam (27.5 cm x 25 cm) | Beam | 40MPa | Concrete Rectangular | 250 | 275 | 687.5 | 7037.5 | 0.48 | 1183.68 | G300E | 4875521.35 | 38.26 | G300E | 188620.39 | 1.48
635 | Story6 | B88 | 40 MPa RC Beam (27.5 cm x 25 cm) | Beam | 40MPa | Concrete Rectangular | 250 | 275 | 687.5 | 7037.5 | 0.48 | 1183.68 | G300E | 5171682.81 | 40.58 | G300E | 195612.52 | 1.53
636 | Story6 | B89 | 40 MPa RC Beam (27.5 cm x 25 cm) | Beam | 40MPa | Concrete Rectangular | 250 | 275 | 687.5 | 7037.5 | 0.48 | 1183.68 | G300E | 5471949.48 | 42.93 | G300E | 203958.55 | 1.6
637 | Story6 | B9 | 40 MPa RC Beam (27.5 cm x 25 cm) | Beam | 40MPa | Concrete Rectangular | 250 | 275 | 687.5 | 7037.5 | 0.48 | 1183.68 | G300E | 5718261.98 | 44.87 | G300E | 212915.82 | 1.67
638 | Story6 | B90 | 40 MPa RC Beam (25 cm x 25 cm) | Beam | 40MPa | Concrete Rectangular | 250 | 250 | 625 | 7037.5 | 0.44 | 1076.07 | G300E | 4252116.15 | 33.36 | G300E | 1427636.05 | 11.2
639 | Story6 | B91 | 40 MPa RC Beam (25 cm x 25 cm) | Beam | 40MPa | Concrete Rectangular | 250 | 250 | 625 | 7037.5 | 0.44 | 1076.07 | G300E | 4977858.33 | 39.06 | G300E | 1558367.87 | 12.23
640 | Story6 | B92 | 40 MPa RC Beam (27.5 cm x 25 cm) | Beam | 40MPa | Concrete Rectangular | 250 | 275 | 687.5 | 7037.5 | 0.48 | 1183.68 | G300E | 5722953.65 | 44.9 | G300E | 626726.84 | 4.92
641 | Story6 | B93 | 40 MPa RC Beam (27.5 cm x 25 cm) | Beam | 40MPa | Concrete Rectangular | 250 | 275 | 687.5 | 7037.5 | 0.48 | 1183.68 | G300E | 5722953.65 | 44.9 | G300E | 626726.84 | 4.92
642 | Story6 | B94 | 40 MPa RC Beam (27.5 cm x 25 cm) | Beam | 40MPa | Concrete Rectangular | 250 | 275 | 687.5 | 7037.5 | 0.48 | 1183.68 | G300E | 5171682.81 | 40.58 | G300E | 195614.13 | 1.53
643 | Story6 | B95 | 40 MPa RC Beam (27.5 cm x 25 cm) | Beam | 40MPa | Concrete Rectangular | 250 | 275 | 687.5 | 7037.5 | 0.48 | 1183.68 | G300E | 5470776.56 | 42.93 | G300E | 203932.75 | 1.6
644 | Story6 | B96 | 40 MPa RC Beam (27.5 cm x 25 cm) | Beam | 40MPa | Concrete Rectangular | 250 | 275 | 687.5 | 7037.5 | 0.48 | 1183.68 | G300E | 5196314.06 | 40.77 | G300E | 610867.76 | 4.79
645 | Story6 | B97 | 40 MPa RC Beam (27.5 cm x 25 cm) | Beam | 40MPa | Concrete Rectangular | 250 | 275 | 687.5 | 7037.5 | 0.48 | 1183.68 | G300E | 5718261.98 | 44.87 | G300E | 212916.63 | 1.67
646 | Story6 | B98 | 40 MPa RC Beam (27.5 cm x 25 cm) | Beam | 40MPa | Concrete Rectangular | 250 | 275 | 687.5 | 7037.5 | 0.48 | 1183.68 | G300E | 5197780.21 | 40.78 | G300E | 1030450.84 | 8.09
647 | Story6 | B99 | 40 MPa RC Beam (27.5 cm x 25 cm) | Beam | 40MPa | Concrete Rectangular | 250 | 275 | 687.5 | 7037.5 | 0.48 | 1183.68 | G300E | 5717089.06 | 44.86 | G300E | 212890.02 | 1.67

## Columns
| Story | Label | Section | Structural_Element_Type | Material | Cross_Section_Type | Width_(mm) | Depth_(mm) | Area_(cm^2) | Length_(mm) | Volume_(m^3) | Mass_(kg) | Long._Rebar_Material | Long._Rebar_Volume_(mm^3) | Long._Rebar_Mass_(kg) | Tran._Rebar_Material | Tran._Rebar_Volume_(mm^3) | Tran._Rebar_Mass_(kg)
0 | Story1 | C1 | 40 MPa RC Column (37.5 cm x 37.5 cm) | Column | 40MPa | Concrete Rectangular | 375 | 375 | 1406.3 | 3175 | 0.45 | 1092.32 | G300E | 4464050 | 35.03 | G300E | 0 | 0
1 | Story1 | C10 | 40 MPa RC Column (37.5 cm x 37.5 cm) | Column | 40MPa | Concrete Rectangular | 375 | 375 | 1406.3 | 3175 | 0.45 | 1092.32 | G300E | 31184850 | 244.69 | G300E | 0 | 0
2 | Story1 | C11 | 40 MPa RC Column (37.5 cm x 37.5 cm) | Column | 40MPa | Concrete Rectangular | 375 | 375 | 1406.3 | 3175 | 0.45 | 1092.32 | G300E | 26614966.67 | 208.83 | G300E | 0 | 0
3 | Story1 | C12 | 40 MPa RC Column (37.5 cm x 37.5 cm) | Column | 40MPa | Concrete Rectangular | 375 | 375 | 1406.3 | 3175 | 0.45 | 1092.32 | G300E | 16486716.67 | 129.36 | G300E | 0 | 0
4 | Story1 | C13 | 40 MPa RC Column (37.5 cm x 37.5 cm) | Column | 40MPa | Concrete Rectangular | 375 | 375 | 1406.3 | 3175 | 0.45 | 1092.32 | G300E | 16486716.67 | 129.36 | G300E | 0 | 0
5 | Story1 | C14 | 40 MPa RC Column (37.5 cm x 37.5 cm) | Column | 40MPa | Concrete Rectangular | 375 | 375 | 1406.3 | 3175 | 0.45 | 1092.32 | G300E | 26614966.67 | 208.83 | G300E | 0 | 0
6 | Story1 | C15 | 40 MPa RC Column (37.5 cm x 37.5 cm) | Column | 40MPa | Concrete Rectangular | 375 | 375 | 1406.3 | 3175 | 0.45 | 1092.32 | G300E | 31184850 | 244.69 | G300E | 0 | 0
7 | Story1 | C16 | 40 MPa RC Column (37.5 cm x 37.5 cm) | Column | 40MPa | Concrete Rectangular | 375 | 375 | 1406.3 | 3175 | 0.45 | 1092.32 | G300E | 4464050 | 35.03 | G300E | 0 | 0
8 | Story1 | C17 | 40 MPa RC Column (37.5 cm x 37.5 cm) | Column | 40MPa | Concrete Rectangular | 375 | 375 | 1406.3 | 3175 | 0.45 | 1092.32 | G300E | 4464050 | 35.03 | G300E | 0 | 0
9 | Story1 | C18 | 40 MPa RC Column (37.5 cm x 37.5 cm) | Column | 40MPa | Concrete Rectangular | 375 | 375 | 1406.3 | 3175 | 0.45 | 1092.32 | G300E | 26614966.67 | 208.83 | G300E | 0 | 0
10 | Story1 | C19 | 40 MPa RC Column (37.5 cm x 37.5 cm) | Column | 40MPa | Concrete Rectangular | 375 | 375 | 1406.3 | 3175 | 0.45 | 1092.32 | G300E | 22157266.67 | 173.85 | G300E | 0 | 0
11 | Story1 | C2 | 40 MPa RC Column (37.5 cm x 37.5 cm) | Column | 40MPa | Concrete Rectangular | 375 | 375 | 1406.3 | 3175 | 0.45 | 1092.32 | G300E | 4464050 | 35.03 | G300E | 0 | 0
12 | Story1 | C20 | 40 MPa RC Column (37.5 cm x 37.5 cm) | Column | 40MPa | Concrete Rectangular | 375 | 375 | 1406.3 | 3175 | 0.45 | 1092.32 | G300E | 7663391.67 | 60.13 | G300E | 0 | 0
13 | Story1 | C21 | 40 MPa RC Column (37.5 cm x 37.5 cm) | Column | 40MPa | Concrete Rectangular | 375 | 375 | 1406.3 | 3175 | 0.45 | 1092.32 | G300E | 7662333.33 | 60.12 | G300E | 0 | 0
14 | Story1 | C22 | 40 MPa RC Column (37.5 cm x 37.5 cm) | Column | 40MPa | Concrete Rectangular | 375 | 375 | 1406.3 | 3175 | 0.45 | 1092.32 | G300E | 22157266.67 | 173.85 | G300E | 0 | 0
15 | Story1 | C23 | 40 MPa RC Column (37.5 cm x 37.5 cm) | Column | 40MPa | Concrete Rectangular | 375 | 375 | 1406.3 | 3175 | 0.45 | 1092.32 | G300E | 26614966.67 | 208.83 | G300E | 0 | 0
16 | Story1 | C24 | 40 MPa RC Column (37.5 cm x 37.5 cm) | Column | 40MPa | Concrete Rectangular | 375 | 375 | 1406.3 | 3175 | 0.45 | 1092.32 | G300E | 4464050 | 35.03 | G300E | 0 | 0
17 | Story1 | C25 | 40 MPa RC Column (37.5 cm x 37.5 cm) | Column | 40MPa | Concrete Rectangular | 375 | 375 | 1406.3 | 3175 | 0.45 | 1092.32 | G300E | 4464050 | 35.03 | G300E | 0 | 0
18 | Story1 | C26 | 40 MPa RC Column (37.5 cm x 37.5 cm) | Column | 40MPa | Concrete Rectangular | 375 | 375 | 1406.3 | 3175 | 0.45 | 1092.32 | G300E | 16486716.67 | 129.36 | G300E | 0 | 0
19 | Story1 | C27 | 40 MPa RC Column (37.5 cm x 37.5 cm) | Column | 40MPa | Concrete Rectangular | 375 | 375 | 1406.3 | 3175 | 0.45 | 1092.32 | G300E | 7664450 | 60.14 | G300E | 0 | 0
20 | Story1 | C3 | 40 MPa RC Column (37.5 cm x 37.5 cm) | Column | 40MPa | Concrete Rectangular | 375 | 375 | 1406.3 | 3175 | 0.45 | 1092.32 | G300E | 4464050 | 35.03 | G300E | 0 | 0
21 | Story1 | C30 | 40 MPa RC Column (37.5 cm x 37.5 cm) | Column | 40MPa | Concrete Rectangular | 375 | 375 | 1406.3 | 3175 | 0.45 | 1092.32 | G300E | 7668683.33 | 60.17 | G300E | 0 | 0
22 | Story1 | C31 | 40 MPa RC Column (37.5 cm x 37.5 cm) | Column | 40MPa | Concrete Rectangular | 375 | 375 | 1406.3 | 3175 | 0.45 | 1092.32 | G300E | 16487775 | 129.37 | G300E | 0 | 0
23 | Story1 | C32 | 40 MPa RC Column (37.5 cm x 37.5 cm) | Column | 40MPa | Concrete Rectangular | 375 | 375 | 1406.3 | 3175 | 0.45 | 1092.32 | G300E | 4464050 | 35.03 | G300E | 0 | 0
24 | Story1 | C33 | 40 MPa RC Column (37.5 cm x 37.5 cm) | Column | 40MPa | Concrete Rectangular | 375 | 375 | 1406.3 | 3175 | 0.45 | 1092.32 | G300E | 4464050 | 35.03 | G300E | 0 | 0
25 | Story1 | C34 | 40 MPa RC Column (37.5 cm x 37.5 cm) | Column | 40MPa | Concrete Rectangular | 375 | 375 | 1406.3 | 3175 | 0.45 | 1092.32 | G300E | 16486716.67 | 129.36 | G300E | 0 | 0
26 | Story1 | C35 | 40 MPa RC Column (37.5 cm x 37.5 cm) | Column | 40MPa | Concrete Rectangular | 375 | 375 | 1406.3 | 3175 | 0.45 | 1092.32 | G300E | 7665508.33 | 60.15 | G300E | 0 | 0
27 | Story1 | C38 | 40 MPa RC Column (37.5 cm x 37.5 cm) | Column | 40MPa | Concrete Rectangular | 375 | 375 | 1406.3 | 3175 | 0.45 | 1092.32 | G300E | 7566025 | 59.37 | G300E | 0 | 0
28 | Story1 | C39 | 40 MPa RC Column (37.5 cm x 37.5 cm) | Column | 40MPa | Concrete Rectangular | 375 | 375 | 1406.3 | 3175 | 0.45 | 1092.32 | G300E | 16477191.67 | 129.29 | G300E | 0 | 0
29 | Story1 | C4 | 40 MPa RC Column (37.5 cm x 37.5 cm) | Column | 40MPa | Concrete Rectangular | 375 | 375 | 1406.3 | 3175 | 0.45 | 1092.32 | G300E | 4464050 | 35.03 | G300E | 0 | 0
30 | Story1 | C40 | 40 MPa RC Column (37.5 cm x 37.5 cm) | Column | 40MPa | Concrete Rectangular | 375 | 375 | 1406.3 | 3175 | 0.45 | 1092.32 | G300E | 4464050 | 35.03 | G300E | 0 | 0
31 | Story1 | C41 | 40 MPa RC Column (37.5 cm x 37.5 cm) | Column | 40MPa | Concrete Rectangular | 375 | 375 | 1406.3 | 3175 | 0.45 | 1092.32 | G300E | 4464050 | 35.03 | G300E | 0 | 0
32 | Story1 | C42 | 40 MPa RC Column (37.5 cm x 37.5 cm) | Column | 40MPa | Concrete Rectangular | 375 | 375 | 1406.3 | 3175 | 0.45 | 1092.32 | G300E | 26614966.67 | 208.83 | G300E | 0 | 0
33 | Story1 | C43 | 40 MPa RC Column (37.5 cm x 37.5 cm) | Column | 40MPa | Concrete Rectangular | 375 | 375 | 1406.3 | 3175 | 0.45 | 1092.32 | G300E | 22158325 | 173.86 | G300E | 0 | 0
34 | Story1 | C44 | 40 MPa RC Column (37.5 cm x 37.5 cm) | Column | 40MPa | Concrete Rectangular | 375 | 375 | 1406.3 | 3175 | 0.45 | 1092.32 | G300E | 7667625 | 60.16 | G300E | 0 | 0
35 | Story1 | C45 | 40 MPa RC Column (37.5 cm x 37.5 cm) | Column | 40MPa | Concrete Rectangular | 375 | 375 | 1406.3 | 3175 | 0.45 | 1092.32 | G300E | 7559675 | 59.32 | G300E | 0 | 0
36 | Story1 | C46 | 40 MPa RC Column (37.5 cm x 37.5 cm) | Column | 40MPa | Concrete Rectangular | 375 | 375 | 1406.3 | 3175 | 0.45 | 1092.32 | G300E | 22475825 | 176.35 | G300E | 0 | 0
37 | Story1 | C47 | 40 MPa RC Column (37.5 cm x 37.5 cm) | Column | 40MPa | Concrete Rectangular | 375 | 375 | 1406.3 | 3175 | 0.45 | 1092.32 | G300E | 26481616.67 | 207.78 | G300E | 0 | 0
38 | Story1 | C48 | 40 MPa RC Column (37.5 cm x 37.5 cm) | Column | 40MPa | Concrete Rectangular | 375 | 375 | 1406.3 | 3175 | 0.45 | 1092.32 | G300E | 4464050 | 35.03 | G300E | 0 | 0
39 | Story1 | C49 | 40 MPa RC Column (37.5 cm x 37.5 cm) | Column | 40MPa | Concrete Rectangular | 375 | 375 | 1406.3 | 3175 | 0.45 | 1092.32 | G300E | 4464050 | 35.03 | G300E | 0 | 0
40 | Story1 | C5 | 40 MPa RC Column (37.5 cm x 37.5 cm) | Column | 40MPa | Concrete Rectangular | 375 | 375 | 1406.3 | 3175 | 0.45 | 1092.32 | G300E | 4464050 | 35.03 | G300E | 0 | 0
41 | Story1 | C50 | 40 MPa RC Column (37.5 cm x 37.5 cm) | Column | 40MPa | Concrete Rectangular | 375 | 375 | 1406.3 | 3175 | 0.45 | 1092.32 | G300E | 31184850 | 244.69 | G300E | 0 | 0
42 | Story1 | C51 | 40 MPa RC Column (37.5 cm x 37.5 cm) | Column | 40MPa | Concrete Rectangular | 375 | 375 | 1406.3 | 3175 | 0.45 | 1092.32 | G300E | 26614966.67 | 208.83 | G300E | 0 | 0
43 | Story1 | C52 | 40 MPa RC Column (37.5 cm x 37.5 cm) | Column | 40MPa | Concrete Rectangular | 375 | 375 | 1406.3 | 3175 | 0.45 | 1092.32 | G300E | 16488833.33 | 129.38 | G300E | 0 | 0
44 | Story1 | C53 | 40 MPa RC Column (37.5 cm x 37.5 cm) | Column | 40MPa | Concrete Rectangular | 375 | 375 | 1406.3 | 3175 | 0.45 | 1092.32 | G300E | 16477191.67 | 129.29 | G300E | 0 | 0
45 | Story1 | C54 | 40 MPa RC Column (37.5 cm x 37.5 cm) | Column | 40MPa | Concrete Rectangular | 375 | 375 | 1406.3 | 3175 | 0.45 | 1092.32 | G300E | 26481616.67 | 207.78 | G300E | 0 | 0
46 | Story1 | C55 | 40 MPa RC Column (37.5 cm x 37.5 cm) | Column | 40MPa | Concrete Rectangular | 375 | 375 | 1406.3 | 3175 | 0.45 | 1092.32 | G300E | 31498116.67 | 247.15 | G300E | 0 | 0
47 | Story1 | C56 | 40 MPa RC Column (37.5 cm x 37.5 cm) | Column | 40MPa | Concrete Rectangular | 375 | 375 | 1406.3 | 3175 | 0.45 | 1092.32 | G300E | 4464050 | 35.03 | G300E | 0 | 0
48 | Story1 | C57 | 40 MPa RC Column (37.5 cm x 37.5 cm) | Column | 40MPa | Concrete Rectangular | 375 | 375 | 1406.3 | 3175 | 0.45 | 1092.32 | G300E | 4464050 | 35.03 | G300E | 0 | 0
49 | Story1 | C58 | 40 MPa RC Column (37.5 cm x 37.5 cm) | Column | 40MPa | Concrete Rectangular | 375 | 375 | 1406.3 | 3175 | 0.45 | 1092.32 | G300E | 4464050 | 35.03 | G300E | 0 | 0
50 | Story1 | C59 | 40 MPa RC Column (37.5 cm x 37.5 cm) | Column | 40MPa | Concrete Rectangular | 375 | 375 | 1406.3 | 3175 | 0.45 | 1092.32 | G300E | 4464050 | 35.03 | G300E | 0 | 0
51 | Story1 | C6 | 40 MPa RC Column (37.5 cm x 37.5 cm) | Column | 40MPa | Concrete Rectangular | 375 | 375 | 1406.3 | 3175 | 0.45 | 1092.32 | G300E | 4464050 | 35.03 | G300E | 0 | 0
52 | Story1 | C60 | 40 MPa RC Column (37.5 cm x 37.5 cm) | Column | 40MPa | Concrete Rectangular | 375 | 375 | 1406.3 | 3175 | 0.45 | 1092.32 | G300E | 4464050 | 35.03 | G300E | 0 | 0
53 | Story1 | C61 | 40 MPa RC Column (37.5 cm x 37.5 cm) | Column | 40MPa | Concrete Rectangular | 375 | 375 | 1406.3 | 3175 | 0.45 | 1092.32 | G300E | 4464050 | 35.03 | G300E | 0 | 0
54 | Story1 | C62 | 40 MPa RC Column (37.5 cm x 37.5 cm) | Column | 40MPa | Concrete Rectangular | 375 | 375 | 1406.3 | 3175 | 0.45 | 1092.32 | G300E | 4464050 | 35.03 | G300E | 0 | 0
55 | Story1 | C63 | 40 MPa RC Column (37.5 cm x 37.5 cm) | Column | 40MPa | Concrete Rectangular | 375 | 375 | 1406.3 | 3175 | 0.45 | 1092.32 | G300E | 4464050 | 35.03 | G300E | 0 | 0
56 | Story1 | C64 | 40 MPa RC Column (37.5 cm x 37.5 cm) | Column | 40MPa | Concrete Rectangular | 375 | 375 | 1406.3 | 3175 | 0.45 | 1092.32 | G300E | 4464050 | 35.03 | G300E | 0 | 0
57 | Story1 | C7 | 40 MPa RC Column (37.5 cm x 37.5 cm) | Column | 40MPa | Concrete Rectangular | 375 | 375 | 1406.3 | 3175 | 0.45 | 1092.32 | G300E | 4464050 | 35.03 | G300E | 0 | 0
58 | Story1 | C8 | 40 MPa RC Column (37.5 cm x 37.5 cm) | Column | 40MPa | Concrete Rectangular | 375 | 375 | 1406.3 | 3175 | 0.45 | 1092.32 | G300E | 4464050 | 35.03 | G300E | 0 | 0
59 | Story1 | C9 | 40 MPa RC Column (37.5 cm x 37.5 cm) | Column | 40MPa | Concrete Rectangular | 375 | 375 | 1406.3 | 3175 | 0.45 | 1092.32 | G300E | 4464050 | 35.03 | G300E | 0 | 0
60 | Story2 | C1 | 40 MPa RC Column (37.5 cm x 37.5 cm) | Column | 40MPa | Concrete Rectangular | 375 | 375 | 1406.3 | 3175 | 0.45 | 1092.32 | G300E | 4464050 | 35.03 | G300E | 0 | 0
61 | Story2 | C10 | 40 MPa RC Column (37.5 cm x 37.5 cm) | Column | 40MPa | Concrete Rectangular | 375 | 375 | 1406.3 | 3175 | 0.45 | 1092.32 | G300E | 16076083.33 | 126.14 | G300E | 0 | 0
62 | Story2 | C11 | 40 MPa RC Column (37.5 cm x 37.5 cm) | Column | 40MPa | Concrete Rectangular | 375 | 375 | 1406.3 | 3175 | 0.45 | 1092.32 | G300E | 12405783.33 | 97.34 | G300E | 0 | 0
63 | Story2 | C12 | 40 MPa RC Column (37.5 cm x 37.5 cm) | Column | 40MPa | Concrete Rectangular | 375 | 375 | 1406.3 | 3175 | 0.45 | 1092.32 | G300E | 4464050 | 35.03 | G300E | 0 | 0
64 | Story2 | C13 | 40 MPa RC Column (37.5 cm x 37.5 cm) | Column | 40MPa | Concrete Rectangular | 375 | 375 | 1406.3 | 3175 | 0.45 | 1092.32 | G300E | 4464050 | 35.03 | G300E | 0 | 0
65 | Story2 | C14 | 40 MPa RC Column (37.5 cm x 37.5 cm) | Column | 40MPa | Concrete Rectangular | 375 | 375 | 1406.3 | 3175 | 0.45 | 1092.32 | G300E | 12405783.33 | 97.34 | G300E | 0 | 0
66 | Story2 | C15 | 40 MPa RC Column (37.5 cm x 37.5 cm) | Column | 40MPa | Concrete Rectangular | 375 | 375 | 1406.3 | 3175 | 0.45 | 1092.32 | G300E | 16076083.33 | 126.14 | G300E | 0 | 0
67 | Story2 | C16 | 40 MPa RC Column (37.5 cm x 37.5 cm) | Column | 40MPa | Concrete Rectangular | 375 | 375 | 1406.3 | 3175 | 0.45 | 1092.32 | G300E | 4464050 | 35.03 | G300E | 0 | 0
68 | Story2 | C17 | 40 MPa RC Column (37.5 cm x 37.5 cm) | Column | 40MPa | Concrete Rectangular | 375 | 375 | 1406.3 | 3175 | 0.45 | 1092.32 | G300E | 4464050 | 35.03 | G300E | 0 | 0
69 | Story2 | C18 | 40 MPa RC Column (37.5 cm x 37.5 cm) | Column | 40MPa | Concrete Rectangular | 375 | 375 | 1406.3 | 3175 | 0.45 | 1092.32 | G300E | 12405783.33 | 97.34 | G300E | 0 | 0
70 | Story2 | C19 | 40 MPa RC Column (37.5 cm x 37.5 cm) | Column | 40MPa | Concrete Rectangular | 375 | 375 | 1406.3 | 3175 | 0.45 | 1092.32 | G300E | 8427508.33 | 66.13 | G300E | 0 | 0
71 | Story2 | C2 | 40 MPa RC Column (37.5 cm x 37.5 cm) | Column | 40MPa | Concrete Rectangular | 375 | 375 | 1406.3 | 3175 | 0.45 | 1092.32 | G300E | 4464050 | 35.03 | G300E | 0 | 0
72 | Story2 | C20 | 40 MPa RC Column (37.5 cm x 37.5 cm) | Column | 40MPa | Concrete Rectangular | 375 | 375 | 1406.3 | 3175 | 0.45 | 1092.32 | G300E | 4464050 | 35.03 | G300E | 0 | 0
73 | Story2 | C21 | 40 MPa RC Column (37.5 cm x 37.5 cm) | Column | 40MPa | Concrete Rectangular | 375 | 375 | 1406.3 | 3175 | 0.45 | 1092.32 | G300E | 4464050 | 35.03 | G300E | 0 | 0
74 | Story2 | C22 | 40 MPa RC Column (37.5 cm x 37.5 cm) | Column | 40MPa | Concrete Rectangular | 375 | 375 | 1406.3 | 3175 | 0.45 | 1092.32 | G300E | 8427508.33 | 66.13 | G300E | 0 | 0
75 | Story2 | C23 | 40 MPa RC Column (37.5 cm x 37.5 cm) | Column | 40MPa | Concrete Rectangular | 375 | 375 | 1406.3 | 3175 | 0.45 | 1092.32 | G300E | 12405783.33 | 97.34 | G300E | 0 | 0
76 | Story2 | C24 | 40 MPa RC Column (37.5 cm x 37.5 cm) | Column | 40MPa | Concrete Rectangular | 375 | 375 | 1406.3 | 3175 | 0.45 | 1092.32 | G300E | 4464050 | 35.03 | G300E | 0 | 0
77 | Story2 | C25 | 40 MPa RC Column (37.5 cm x 37.5 cm) | Column | 40MPa | Concrete Rectangular | 375 | 375 | 1406.3 | 3175 | 0.45 | 1092.32 | G300E | 4464050 | 35.03 | G300E | 0 | 0
78 | Story2 | C26 | 40 MPa RC Column (37.5 cm x 37.5 cm) | Column | 40MPa | Concrete Rectangular | 375 | 375 | 1406.3 | 3175 | 0.45 | 1092.32 | G300E | 4464050 | 35.03 | G300E | 0 | 0
79 | Story2 | C27 | 40 MPa RC Column (37.5 cm x 37.5 cm) | Column | 40MPa | Concrete Rectangular | 375 | 375 | 1406.3 | 3175 | 0.45 | 1092.32 | G300E | 4464050 | 35.03 | G300E | 0 | 0
80 | Story2 | C3 | 40 MPa RC Column (37.5 cm x 37.5 cm) | Column | 40MPa | Concrete Rectangular | 375 | 375 | 1406.3 | 3175 | 0.45 | 1092.32 | G300E | 4464050 | 35.03 | G300E | 0 | 0
81 | Story2 | C30 | 40 MPa RC Column (37.5 cm x 37.5 cm) | Column | 40MPa | Concrete Rectangular | 375 | 375 | 1406.3 | 3175 | 0.45 | 1092.32 | G300E | 4464050 | 35.03 | G300E | 0 | 0
82 | Story2 | C31 | 40 MPa RC Column (37.5 cm x 37.5 cm) | Column | 40MPa | Concrete Rectangular | 375 | 375 | 1406.3 | 3175 | 0.45 | 1092.32 | G300E | 4464050 | 35.03 | G300E | 0 | 0
83 | Story2 | C32 | 40 MPa RC Column (37.5 cm x 37.5 cm) | Column | 40MPa | Concrete Rectangular | 375 | 375 | 1406.3 | 3175 | 0.45 | 1092.32 | G300E | 4464050 | 35.03 | G300E | 0 | 0
84 | Story2 | C33 | 40 MPa RC Column (37.5 cm x 37.5 cm) | Column | 40MPa | Concrete Rectangular | 375 | 375 | 1406.3 | 3175 | 0.45 | 1092.32 | G300E | 4464050 | 35.03 | G300E | 0 | 0
85 | Story2 | C34 | 40 MPa RC Column (37.5 cm x 37.5 cm) | Column | 40MPa | Concrete Rectangular | 375 | 375 | 1406.3 | 3175 | 0.45 | 1092.32 | G300E | 4464050 | 35.03 | G300E | 0 | 0
86 | Story2 | C35 | 40 MPa RC Column (37.5 cm x 37.5 cm) | Column | 40MPa | Concrete Rectangular | 375 | 375 | 1406.3 | 3175 | 0.45 | 1092.32 | G300E | 4464050 | 35.03 | G300E | 0 | 0
87 | Story2 | C38 | 40 MPa RC Column (37.5 cm x 37.5 cm) | Column | 40MPa | Concrete Rectangular | 375 | 375 | 1406.3 | 3175 | 0.45 | 1092.32 | G300E | 4464050 | 35.03 | G300E | 0 | 0
88 | Story2 | C39 | 40 MPa RC Column (37.5 cm x 37.5 cm) | Column | 40MPa | Concrete Rectangular | 375 | 375 | 1406.3 | 3175 | 0.45 | 1092.32 | G300E | 4464050 | 35.03 | G300E | 0 | 0
89 | Story2 | C4 | 40 MPa RC Column (37.5 cm x 37.5 cm) | Column | 40MPa | Concrete Rectangular | 375 | 375 | 1406.3 | 3175 | 0.45 | 1092.32 | G300E | 4464050 | 35.03 | G300E | 0 | 0
90 | Story2 | C40 | 40 MPa RC Column (37.5 cm x 37.5 cm) | Column | 40MPa | Concrete Rectangular | 375 | 375 | 1406.3 | 3175 | 0.45 | 1092.32 | G300E | 4464050 | 35.03 | G300E | 0 | 0
91 | Story2 | C41 | 40 MPa RC Column (37.5 cm x 37.5 cm) | Column | 40MPa | Concrete Rectangular | 375 | 375 | 1406.3 | 3175 | 0.45 | 1092.32 | G300E | 4464050 | 35.03 | G300E | 0 | 0
92 | Story2 | C42 | 40 MPa RC Column (37.5 cm x 37.5 cm) | Column | 40MPa | Concrete Rectangular | 375 | 375 | 1406.3 | 3175 | 0.45 | 1092.32 | G300E | 12405783.33 | 97.34 | G300E | 0 | 0
93 | Story2 | C43 | 40 MPa RC Column (37.5 cm x 37.5 cm) | Column | 40MPa | Concrete Rectangular | 375 | 375 | 1406.3 | 3175 | 0.45 | 1092.32 | G300E | 8427508.33 | 66.13 | G300E | 0 | 0
94 | Story2 | C44 | 40 MPa RC Column (37.5 cm x 37.5 cm) | Column | 40MPa | Concrete Rectangular | 375 | 375 | 1406.3 | 3175 | 0.45 | 1092.32 | G300E | 4464050 | 35.03 | G300E | 0 | 0
95 | Story2 | C45 | 40 MPa RC Column (37.5 cm x 37.5 cm) | Column | 40MPa | Concrete Rectangular | 375 | 375 | 1406.3 | 3175 | 0.45 | 1092.32 | G300E | 4464050 | 35.03 | G300E | 0 | 0
96 | Story2 | C46 | 40 MPa RC Column (37.5 cm x 37.5 cm) | Column | 40MPa | Concrete Rectangular | 375 | 375 | 1406.3 | 3175 | 0.45 | 1092.32 | G300E | 8679391.67 | 68.1 | G300E | 0 | 0
97 | Story2 | C47 | 40 MPa RC Column (37.5 cm x 37.5 cm) | Column | 40MPa | Concrete Rectangular | 375 | 375 | 1406.3 | 3175 | 0.45 | 1092.32 | G300E | 12289366.67 | 96.43 | G300E | 0 | 0
98 | Story2 | C48 | 40 MPa RC Column (37.5 cm x 37.5 cm) | Column | 40MPa | Concrete Rectangular | 375 | 375 | 1406.3 | 3175 | 0.45 | 1092.32 | G300E | 4464050 | 35.03 | G300E | 0 | 0
99 | Story2 | C49 | 40 MPa RC Column (37.5 cm x 37.5 cm) | Column | 40MPa | Concrete Rectangular | 375 | 375 | 1406.3 | 3175 | 0.45 | 1092.32 | G300E | 4464050 | 35.03 | G300E | 0 | 0
100 | Story2 | C5 | 40 MPa RC Column (37.5 cm x 37.5 cm) | Column | 40MPa | Concrete Rectangular | 375 | 375 | 1406.3 | 3175 | 0.45 | 1092.32 | G300E | 4464050 | 35.03 | G300E | 0 | 0
101 | Story2 | C50 | 40 MPa RC Column (37.5 cm x 37.5 cm) | Column | 40MPa | Concrete Rectangular | 375 | 375 | 1406.3 | 3175 | 0.45 | 1092.32 | G300E | 16076083.33 | 126.14 | G300E | 0 | 0
102 | Story2 | C51 | 40 MPa RC Column (37.5 cm x 37.5 cm) | Column | 40MPa | Concrete Rectangular | 375 | 375 | 1406.3 | 3175 | 0.45 | 1092.32 | G300E | 12405783.33 | 97.34 | G300E | 0 | 0
103 | Story2 | C52 | 40 MPa RC Column (37.5 cm x 37.5 cm) | Column | 40MPa | Concrete Rectangular | 375 | 375 | 1406.3 | 3175 | 0.45 | 1092.32 | G300E | 4464050 | 35.03 | G300E | 0 | 0
104 | Story2 | C53 | 40 MPa RC Column (37.5 cm x 37.5 cm) | Column | 40MPa | Concrete Rectangular | 375 | 375 | 1406.3 | 3175 | 0.45 | 1092.32 | G300E | 4464050 | 35.03 | G300E | 0 | 0
105 | Story2 | C54 | 40 MPa RC Column (37.5 cm x 37.5 cm) | Column | 40MPa | Concrete Rectangular | 375 | 375 | 1406.3 | 3175 | 0.45 | 1092.32 | G300E | 12289366.67 | 96.43 | G300E | 0 | 0
106 | Story2 | C55 | 40 MPa RC Column (37.5 cm x 37.5 cm) | Column | 40MPa | Concrete Rectangular | 375 | 375 | 1406.3 | 3175 | 0.45 | 1092.32 | G300E | 16323733.33 | 128.08 | G300E | 0 | 0
107 | Story2 | C56 | 40 MPa RC Column (37.5 cm x 37.5 cm) | Column | 40MPa | Concrete Rectangular | 375 | 375 | 1406.3 | 3175 | 0.45 | 1092.32 | G300E | 4464050 | 35.03 | G300E | 0 | 0
108 | Story2 | C57 | 40 MPa RC Column (37.5 cm x 37.5 cm) | Column | 40MPa | Concrete Rectangular | 375 | 375 | 1406.3 | 3175 | 0.45 | 1092.32 | G300E | 4464050 | 35.03 | G300E | 0 | 0
109 | Story2 | C58 | 40 MPa RC Column (37.5 cm x 37.5 cm) | Column | 40MPa | Concrete Rectangular | 375 | 375 | 1406.3 | 3175 | 0.45 | 1092.32 | G300E | 4464050 | 35.03 | G300E | 0 | 0
110 | Story2 | C59 | 40 MPa RC Column (37.5 cm x 37.5 cm) | Column | 40MPa | Concrete Rectangular | 375 | 375 | 1406.3 | 3175 | 0.45 | 1092.32 | G300E | 4464050 | 35.03 | G300E | 0 | 0
111 | Story2 | C6 | 40 MPa RC Column (37.5 cm x 37.5 cm) | Column | 40MPa | Concrete Rectangular | 375 | 375 | 1406.3 | 3175 | 0.45 | 1092.32 | G300E | 4464050 | 35.03 | G300E | 0 | 0
112 | Story2 | C60 | 40 MPa RC Column (37.5 cm x 37.5 cm) | Column | 40MPa | Concrete Rectangular | 375 | 375 | 1406.3 | 3175 | 0.45 | 1092.32 | G300E | 4464050 | 35.03 | G300E | 0 | 0
113 | Story2 | C61 | 40 MPa RC Column (37.5 cm x 37.5 cm) | Column | 40MPa | Concrete Rectangular | 375 | 375 | 1406.3 | 3175 | 0.45 | 1092.32 | G300E | 4464050 | 35.03 | G300E | 0 | 0
114 | Story2 | C62 | 40 MPa RC Column (37.5 cm x 37.5 cm) | Column | 40MPa | Concrete Rectangular | 375 | 375 | 1406.3 | 3175 | 0.45 | 1092.32 | G300E | 4464050 | 35.03 | G300E | 0 | 0
115 | Story2 | C63 | 40 MPa RC Column (37.5 cm x 37.5 cm) | Column | 40MPa | Concrete Rectangular | 375 | 375 | 1406.3 | 3175 | 0.45 | 1092.32 | G300E | 4464050 | 35.03 | G300E | 0 | 0
116 | Story2 | C64 | 40 MPa RC Column (37.5 cm x 37.5 cm) | Column | 40MPa | Concrete Rectangular | 375 | 375 | 1406.3 | 3175 | 0.45 | 1092.32 | G300E | 4464050 | 35.03 | G300E | 0 | 0
117 | Story2 | C7 | 40 MPa RC Column (37.5 cm x 37.5 cm) | Column | 40MPa | Concrete Rectangular | 375 | 375 | 1406.3 | 3175 | 0.45 | 1092.32 | G300E | 4464050 | 35.03 | G300E | 0 | 0
118 | Story2 | C8 | 40 MPa RC Column (37.5 cm x 37.5 cm) | Column | 40MPa | Concrete Rectangular | 375 | 375 | 1406.3 | 3175 | 0.45 | 1092.32 | G300E | 4464050 | 35.03 | G300E | 0 | 0
119 | Story2 | C9 | 40 MPa RC Column (37.5 cm x 37.5 cm) | Column | 40MPa | Concrete Rectangular | 375 | 375 | 1406.3 | 3175 | 0.45 | 1092.32 | G300E | 4464050 | 35.03 | G300E | 0 | 0
120 | Story3 | C1 | 40 MPa RC Column (30 cm x 30 cm) | Column | 40MPa | Concrete Rectangular | 300 | 300 | 900 | 3175 | 0.29 | 699.08 | G300E | 2857500 | 22.42 | G300E | 0 | 0
121 | Story3 | C10 | 40 MPa RC Column (30 cm x 30 cm) | Column | 40MPa | Concrete Rectangular | 300 | 300 | 900 | 3175 | 0.29 | 699.08 | G300E | 22349883.33 | 175.37 | G300E | 0 | 0
122 | Story3 | C11 | 40 MPa RC Column (30 cm x 30 cm) | Column | 40MPa | Concrete Rectangular | 300 | 300 | 900 | 3175 | 0.29 | 699.08 | G300E | 20067058.33 | 157.45 | G300E | 0 | 0
123 | Story3 | C12 | 40 MPa RC Column (30 cm x 30 cm) | Column | 40MPa | Concrete Rectangular | 300 | 300 | 900 | 3175 | 0.29 | 699.08 | G300E | 10097558.33 | 79.23 | G300E | 0 | 0
124 | Story3 | C13 | 40 MPa RC Column (30 cm x 30 cm) | Column | 40MPa | Concrete Rectangular | 300 | 300 | 900 | 3175 | 0.29 | 699.08 | G300E | 10097558.33 | 79.23 | G300E | 0 | 0
125 | Story3 | C14 | 40 MPa RC Column (30 cm x 30 cm) | Column | 40MPa | Concrete Rectangular | 300 | 300 | 900 | 3175 | 0.29 | 699.08 | G300E | 20067058.33 | 157.45 | G300E | 0 | 0
126 | Story3 | C15 | 40 MPa RC Column (30 cm x 30 cm) | Column | 40MPa | Concrete Rectangular | 300 | 300 | 900 | 3175 | 0.29 | 699.08 | G300E | 22349883.33 | 175.37 | G300E | 0 | 0
127 | Story3 | C16 | 40 MPa RC Column (30 cm x 30 cm) | Column | 40MPa | Concrete Rectangular | 300 | 300 | 900 | 3175 | 0.29 | 699.08 | G300E | 4718050 | 37.02 | G300E | 0 | 0
128 | Story3 | C17 | 40 MPa RC Column (30 cm x 30 cm) | Column | 40MPa | Concrete Rectangular | 300 | 300 | 900 | 3175 | 0.29 | 699.08 | G300E | 5026025 | 39.44 | G300E | 0 | 0
129 | Story3 | C18 | 40 MPa RC Column (30 cm x 30 cm) | Column | 40MPa | Concrete Rectangular | 300 | 300 | 900 | 3175 | 0.29 | 699.08 | G300E | 20067058.33 | 157.45 | G300E | 0 | 0
130 | Story3 | C19 | 40 MPa RC Column (30 cm x 30 cm) | Column | 40MPa | Concrete Rectangular | 300 | 300 | 900 | 3175 | 0.29 | 699.08 | G300E | 16880416.67 | 132.45 | G300E | 0 | 0
131 | Story3 | C2 | 40 MPa RC Column (30 cm x 30 cm) | Column | 40MPa | Concrete Rectangular | 300 | 300 | 900 | 3175 | 0.29 | 699.08 | G300E | 4718050 | 37.02 | G300E | 0 | 0
132 | Story3 | C20 | 40 MPa RC Column (30 cm x 30 cm) | Column | 40MPa | Concrete Rectangular | 300 | 300 | 900 | 3175 | 0.29 | 699.08 | G300E | 4344458.33 | 34.09 | G300E | 0 | 0
133 | Story3 | C21 | 40 MPa RC Column (30 cm x 30 cm) | Column | 40MPa | Concrete Rectangular | 300 | 300 | 900 | 3175 | 0.29 | 699.08 | G300E | 4344458.33 | 34.09 | G300E | 0 | 0
134 | Story3 | C22 | 40 MPa RC Column (30 cm x 30 cm) | Column | 40MPa | Concrete Rectangular | 300 | 300 | 900 | 3175 | 0.29 | 699.08 | G300E | 16914283.33 | 132.72 | G300E | 0 | 0
135 | Story3 | C23 | 40 MPa RC Column (30 cm x 30 cm) | Column | 40MPa | Concrete Rectangular | 300 | 300 | 900 | 3175 | 0.29 | 699.08 | G300E | 20067058.33 | 157.45 | G300E | 0 | 0
136 | Story3 | C24 | 40 MPa RC Column (30 cm x 30 cm) | Column | 40MPa | Concrete Rectangular | 300 | 300 | 900 | 3175 | 0.29 | 699.08 | G300E | 5026025 | 39.44 | G300E | 0 | 0
137 | Story3 | C25 | 40 MPa RC Column (30 cm x 30 cm) | Column | 40MPa | Concrete Rectangular | 300 | 300 | 900 | 3175 | 0.29 | 699.08 | G300E | 6505575 | 51.05 | G300E | 0 | 0
138 | Story3 | C26 | 40 MPa RC Column (30 cm x 30 cm) | Column | 40MPa | Concrete Rectangular | 300 | 300 | 900 | 3175 | 0.29 | 699.08 | G300E | 10097558.33 | 79.23 | G300E | 0 | 0
139 | Story3 | C27 | 40 MPa RC Column (30 cm x 30 cm) | Column | 40MPa | Concrete Rectangular | 300 | 300 | 900 | 3175 | 0.29 | 699.08 | G300E | 4344458.33 | 34.09 | G300E | 0 | 0
140 | Story3 | C3 | 40 MPa RC Column (30 cm x 30 cm) | Column | 40MPa | Concrete Rectangular | 300 | 300 | 900 | 3175 | 0.29 | 699.08 | G300E | 5026025 | 39.44 | G300E | 0 | 0
141 | Story3 | C30 | 40 MPa RC Column (30 cm x 30 cm) | Column | 40MPa | Concrete Rectangular | 300 | 300 | 900 | 3175 | 0.29 | 699.08 | G300E | 4346575 | 34.1 | G300E | 0 | 0
142 | Story3 | C31 | 40 MPa RC Column (30 cm x 30 cm) | Column | 40MPa | Concrete Rectangular | 300 | 300 | 900 | 3175 | 0.29 | 699.08 | G300E | 10098616.67 | 79.24 | G300E | 0 | 0
143 | Story3 | C32 | 40 MPa RC Column (30 cm x 30 cm) | Column | 40MPa | Concrete Rectangular | 300 | 300 | 900 | 3175 | 0.29 | 699.08 | G300E | 6504516.67 | 51.04 | G300E | 0 | 0
144 | Story3 | C33 | 40 MPa RC Column (30 cm x 30 cm) | Column | 40MPa | Concrete Rectangular | 300 | 300 | 900 | 3175 | 0.29 | 699.08 | G300E | 6505575 | 51.05 | G300E | 0 | 0
145 | Story3 | C34 | 40 MPa RC Column (30 cm x 30 cm) | Column | 40MPa | Concrete Rectangular | 300 | 300 | 900 | 3175 | 0.29 | 699.08 | G300E | 10097558.33 | 79.23 | G300E | 0 | 0
146 | Story3 | C35 | 40 MPa RC Column (30 cm x 30 cm) | Column | 40MPa | Concrete Rectangular | 300 | 300 | 900 | 3175 | 0.29 | 699.08 | G300E | 4345516.67 | 34.1 | G300E | 0 | 0
147 | Story3 | C38 | 40 MPa RC Column (30 cm x 30 cm) | Column | 40MPa | Concrete Rectangular | 300 | 300 | 900 | 3175 | 0.29 | 699.08 | G300E | 4311650 | 33.83 | G300E | 0 | 0
148 | Story3 | C39 | 40 MPa RC Column (30 cm x 30 cm) | Column | 40MPa | Concrete Rectangular | 300 | 300 | 900 | 3175 | 0.29 | 699.08 | G300E | 10085916.67 | 79.14 | G300E | 0 | 0
149 | Story3 | C4 | 40 MPa RC Column (30 cm x 30 cm) | Column | 40MPa | Concrete Rectangular | 300 | 300 | 900 | 3175 | 0.29 | 699.08 | G300E | 6504516.67 | 51.04 | G300E | 0 | 0
150 | Story3 | C40 | 40 MPa RC Column (30 cm x 30 cm) | Column | 40MPa | Concrete Rectangular | 300 | 300 | 900 | 3175 | 0.29 | 699.08 | G300E | 6503458.33 | 51.03 | G300E | 0 | 0
151 | Story3 | C41 | 40 MPa RC Column (30 cm x 30 cm) | Column | 40MPa | Concrete Rectangular | 300 | 300 | 900 | 3175 | 0.29 | 699.08 | G300E | 5026025 | 39.44 | G300E | 0 | 0
152 | Story3 | C42 | 40 MPa RC Column (30 cm x 30 cm) | Column | 40MPa | Concrete Rectangular | 300 | 300 | 900 | 3175 | 0.29 | 699.08 | G300E | 20067058.33 | 157.45 | G300E | 0 | 0
153 | Story3 | C43 | 40 MPa RC Column (30 cm x 30 cm) | Column | 40MPa | Concrete Rectangular | 300 | 300 | 900 | 3175 | 0.29 | 699.08 | G300E | 16908991.67 | 132.67 | G300E | 0 | 0
154 | Story3 | C44 | 40 MPa RC Column (30 cm x 30 cm) | Column | 40MPa | Concrete Rectangular | 300 | 300 | 900 | 3175 | 0.29 | 699.08 | G300E | 4346575 | 34.1 | G300E | 0 | 0
155 | Story3 | C45 | 40 MPa RC Column (30 cm x 30 cm) | Column | 40MPa | Concrete Rectangular | 300 | 300 | 900 | 3175 | 0.29 | 699.08 | G300E | 4310591.67 | 33.82 | G300E | 0 | 0
156 | Story3 | C46 | 40 MPa RC Column (30 cm x 30 cm) | Column | 40MPa | Concrete Rectangular | 300 | 300 | 900 | 3175 | 0.29 | 699.08 | G300E | 17106900 | 134.23 | G300E | 0 | 0
157 | Story3 | C47 | 40 MPa RC Column (30 cm x 30 cm) | Column | 40MPa | Concrete Rectangular | 300 | 300 | 900 | 3175 | 0.29 | 699.08 | G300E | 19985566.67 | 156.81 | G300E | 0 | 0
158 | Story3 | C48 | 40 MPa RC Column (30 cm x 30 cm) | Column | 40MPa | Concrete Rectangular | 300 | 300 | 900 | 3175 | 0.29 | 699.08 | G300E | 5018616.67 | 39.38 | G300E | 0 | 0
159 | Story3 | C49 | 40 MPa RC Column (30 cm x 30 cm) | Column | 40MPa | Concrete Rectangular | 300 | 300 | 900 | 3175 | 0.29 | 699.08 | G300E | 4718050 | 37.02 | G300E | 0 | 0
160 | Story3 | C5 | 40 MPa RC Column (30 cm x 30 cm) | Column | 40MPa | Concrete Rectangular | 300 | 300 | 900 | 3175 | 0.29 | 699.08 | G300E | 6504516.67 | 51.04 | G300E | 0 | 0
161 | Story3 | C50 | 40 MPa RC Column (30 cm x 30 cm) | Column | 40MPa | Concrete Rectangular | 300 | 300 | 900 | 3175 | 0.29 | 699.08 | G300E | 22349883.33 | 175.37 | G300E | 0 | 0
162 | Story3 | C51 | 40 MPa RC Column (30 cm x 30 cm) | Column | 40MPa | Concrete Rectangular | 300 | 300 | 900 | 3175 | 0.29 | 699.08 | G300E | 20067058.33 | 157.45 | G300E | 0 | 0
163 | Story3 | C52 | 40 MPa RC Column (30 cm x 30 cm) | Column | 40MPa | Concrete Rectangular | 300 | 300 | 900 | 3175 | 0.29 | 699.08 | G300E | 10098616.67 | 79.24 | G300E | 0 | 0
164 | Story3 | C53 | 40 MPa RC Column (30 cm x 30 cm) | Column | 40MPa | Concrete Rectangular | 300 | 300 | 900 | 3175 | 0.29 | 699.08 | G300E | 10085916.67 | 79.14 | G300E | 0 | 0
165 | Story3 | C54 | 40 MPa RC Column (30 cm x 30 cm) | Column | 40MPa | Concrete Rectangular | 300 | 300 | 900 | 3175 | 0.29 | 699.08 | G300E | 19985566.67 | 156.81 | G300E | 0 | 0
166 | Story3 | C55 | 40 MPa RC Column (30 cm x 30 cm) | Column | 40MPa | Concrete Rectangular | 300 | 300 | 900 | 3175 | 0.29 | 699.08 | G300E | 22468416.67 | 176.3 | G300E | 0 | 0
167 | Story3 | C56 | 40 MPa RC Column (30 cm x 30 cm) | Column | 40MPa | Concrete Rectangular | 300 | 300 | 900 | 3175 | 0.29 | 699.08 | G300E | 4661958.33 | 36.58 | G300E | 0 | 0
168 | Story3 | C57 | 40 MPa RC Column (30 cm x 30 cm) | Column | 40MPa | Concrete Rectangular | 300 | 300 | 900 | 3175 | 0.29 | 699.08 | G300E | 2857500 | 22.42 | G300E | 0 | 0
169 | Story3 | C58 | 40 MPa RC Column (30 cm x 30 cm) | Column | 40MPa | Concrete Rectangular | 300 | 300 | 900 | 3175 | 0.29 | 699.08 | G300E | 4718050 | 37.02 | G300E | 0 | 0
170 | Story3 | C59 | 40 MPa RC Column (30 cm x 30 cm) | Column | 40MPa | Concrete Rectangular | 300 | 300 | 900 | 3175 | 0.29 | 699.08 | G300E | 5026025 | 39.44 | G300E | 0 | 0
171 | Story3 | C6 | 40 MPa RC Column (30 cm x 30 cm) | Column | 40MPa | Concrete Rectangular | 300 | 300 | 900 | 3175 | 0.29 | 699.08 | G300E | 5026025 | 39.44 | G300E | 0 | 0
172 | Story3 | C60 | 40 MPa RC Column (30 cm x 30 cm) | Column | 40MPa | Concrete Rectangular | 300 | 300 | 900 | 3175 | 0.29 | 699.08 | G300E | 6504516.67 | 51.04 | G300E | 0 | 0
173 | Story3 | C61 | 40 MPa RC Column (30 cm x 30 cm) | Column | 40MPa | Concrete Rectangular | 300 | 300 | 900 | 3175 | 0.29 | 699.08 | G300E | 6503458.33 | 51.03 | G300E | 0 | 0
174 | Story3 | C62 | 40 MPa RC Column (30 cm x 30 cm) | Column | 40MPa | Concrete Rectangular | 300 | 300 | 900 | 3175 | 0.29 | 699.08 | G300E | 5018616.67 | 39.38 | G300E | 0 | 0
175 | Story3 | C63 | 40 MPa RC Column (30 cm x 30 cm) | Column | 40MPa | Concrete Rectangular | 300 | 300 | 900 | 3175 | 0.29 | 699.08 | G300E | 4676775 | 36.7 | G300E | 0 | 0
176 | Story3 | C64 | 40 MPa RC Column (30 cm x 30 cm) | Column | 40MPa | Concrete Rectangular | 300 | 300 | 900 | 3175 | 0.29 | 699.08 | G300E | 2857500 | 22.42 | G300E | 0 | 0
177 | Story3 | C7 | 40 MPa RC Column (30 cm x 30 cm) | Column | 40MPa | Concrete Rectangular | 300 | 300 | 900 | 3175 | 0.29 | 699.08 | G300E | 4718050 | 37.02 | G300E | 0 | 0
178 | Story3 | C8 | 40 MPa RC Column (30 cm x 30 cm) | Column | 40MPa | Concrete Rectangular | 300 | 300 | 900 | 3175 | 0.29 | 699.08 | G300E | 2857500 | 22.42 | G300E | 0 | 0
179 | Story3 | C9 | 40 MPa RC Column (30 cm x 30 cm) | Column | 40MPa | Concrete Rectangular | 300 | 300 | 900 | 3175 | 0.29 | 699.08 | G300E | 4718050 | 37.02 | G300E | 0 | 0
180 | Story4 | C1 | 40 MPa RC Column (30 cm x 30 cm) | Column | 40MPa | Concrete Rectangular | 300 | 300 | 900 | 3175 | 0.29 | 699.08 | G300E | 3596216.67 | 28.22 | G300E | 0 | 0
181 | Story4 | C10 | 40 MPa RC Column (30 cm x 30 cm) | Column | 40MPa | Concrete Rectangular | 300 | 300 | 900 | 3175 | 0.29 | 699.08 | G300E | 8933391.67 | 70.09 | G300E | 0 | 0
182 | Story4 | C11 | 40 MPa RC Column (30 cm x 30 cm) | Column | 40MPa | Concrete Rectangular | 300 | 300 | 900 | 3175 | 0.29 | 699.08 | G300E | 7454900 | 58.49 | G300E | 0 | 0
183 | Story4 | C12 | 40 MPa RC Column (30 cm x 30 cm) | Column | 40MPa | Concrete Rectangular | 300 | 300 | 900 | 3175 | 0.29 | 699.08 | G300E | 2857500 | 22.42 | G300E | 0 | 0
184 | Story4 | C13 | 40 MPa RC Column (30 cm x 30 cm) | Column | 40MPa | Concrete Rectangular | 300 | 300 | 900 | 3175 | 0.29 | 699.08 | G300E | 2857500 | 22.42 | G300E | 0 | 0
185 | Story4 | C14 | 40 MPa RC Column (30 cm x 30 cm) | Column | 40MPa | Concrete Rectangular | 300 | 300 | 900 | 3175 | 0.29 | 699.08 | G300E | 7454900 | 58.49 | G300E | 0 | 0
186 | Story4 | C15 | 40 MPa RC Column (30 cm x 30 cm) | Column | 40MPa | Concrete Rectangular | 300 | 300 | 900 | 3175 | 0.29 | 699.08 | G300E | 8933391.67 | 70.09 | G300E | 0 | 0
187 | Story4 | C16 | 40 MPa RC Column (30 cm x 30 cm) | Column | 40MPa | Concrete Rectangular | 300 | 300 | 900 | 3175 | 0.29 | 699.08 | G300E | 4699000 | 36.87 | G300E | 0 | 0
188 | Story4 | C17 | 40 MPa RC Column (30 cm x 30 cm) | Column | 40MPa | Concrete Rectangular | 300 | 300 | 900 | 3175 | 0.29 | 699.08 | G300E | 4471458.33 | 35.08 | G300E | 0 | 0
189 | Story4 | C18 | 40 MPa RC Column (30 cm x 30 cm) | Column | 40MPa | Concrete Rectangular | 300 | 300 | 900 | 3175 | 0.29 | 699.08 | G300E | 7454900 | 58.49 | G300E | 0 | 0
190 | Story4 | C19 | 40 MPa RC Column (30 cm x 30 cm) | Column | 40MPa | Concrete Rectangular | 300 | 300 | 900 | 3175 | 0.29 | 699.08 | G300E | 5266266.67 | 41.32 | G300E | 0 | 0
191 | Story4 | C2 | 40 MPa RC Column (30 cm x 30 cm) | Column | 40MPa | Concrete Rectangular | 300 | 300 | 900 | 3175 | 0.29 | 699.08 | G300E | 4697941.67 | 36.86 | G300E | 0 | 0
192 | Story4 | C20 | 40 MPa RC Column (30 cm x 30 cm) | Column | 40MPa | Concrete Rectangular | 300 | 300 | 900 | 3175 | 0.29 | 699.08 | G300E | 2857500 | 22.42 | G300E | 0 | 0
193 | Story4 | C21 | 40 MPa RC Column (30 cm x 30 cm) | Column | 40MPa | Concrete Rectangular | 300 | 300 | 900 | 3175 | 0.29 | 699.08 | G300E | 2857500 | 22.42 | G300E | 0 | 0
194 | Story4 | C22 | 40 MPa RC Column (30 cm x 30 cm) | Column | 40MPa | Concrete Rectangular | 300 | 300 | 900 | 3175 | 0.29 | 699.08 | G300E | 5267325 | 41.33 | G300E | 0 | 0
195 | Story4 | C23 | 40 MPa RC Column (30 cm x 30 cm) | Column | 40MPa | Concrete Rectangular | 300 | 300 | 900 | 3175 | 0.29 | 699.08 | G300E | 7454900 | 58.49 | G300E | 0 | 0
196 | Story4 | C24 | 40 MPa RC Column (30 cm x 30 cm) | Column | 40MPa | Concrete Rectangular | 300 | 300 | 900 | 3175 | 0.29 | 699.08 | G300E | 4471458.33 | 35.08 | G300E | 0 | 0
197 | Story4 | C25 | 40 MPa RC Column (30 cm x 30 cm) | Column | 40MPa | Concrete Rectangular | 300 | 300 | 900 | 3175 | 0.29 | 699.08 | G300E | 5034491.67 | 39.5 | G300E | 0 | 0
198 | Story4 | C26 | 40 MPa RC Column (30 cm x 30 cm) | Column | 40MPa | Concrete Rectangular | 300 | 300 | 900 | 3175 | 0.29 | 699.08 | G300E | 2857500 | 22.42 | G300E | 0 | 0
199 | Story4 | C27 | 40 MPa RC Column (30 cm x 30 cm) | Column | 40MPa | Concrete Rectangular | 300 | 300 | 900 | 3175 | 0.29 | 699.08 | G300E | 2857500 | 22.42 | G300E | 0 | 0
200 | Story4 | C3 | 40 MPa RC Column (30 cm x 30 cm) | Column | 40MPa | Concrete Rectangular | 300 | 300 | 900 | 3175 | 0.29 | 699.08 | G300E | 4471458.33 | 35.08 | G300E | 0 | 0
201 | Story4 | C30 | 40 MPa RC Column (30 cm x 30 cm) | Column | 40MPa | Concrete Rectangular | 300 | 300 | 900 | 3175 | 0.29 | 699.08 | G300E | 2857500 | 22.42 | G300E | 0 | 0
202 | Story4 | C31 | 40 MPa RC Column (30 cm x 30 cm) | Column | 40MPa | Concrete Rectangular | 300 | 300 | 900 | 3175 | 0.29 | 699.08 | G300E | 2857500 | 22.42 | G300E | 0 | 0
203 | Story4 | C32 | 40 MPa RC Column (30 cm x 30 cm) | Column | 40MPa | Concrete Rectangular | 300 | 300 | 900 | 3175 | 0.29 | 699.08 | G300E | 5034491.67 | 39.5 | G300E | 0 | 0
204 | Story4 | C33 | 40 MPa RC Column (30 cm x 30 cm) | Column | 40MPa | Concrete Rectangular | 300 | 300 | 900 | 3175 | 0.29 | 699.08 | G300E | 5034491.67 | 39.5 | G300E | 0 | 0
205 | Story4 | C34 | 40 MPa RC Column (30 cm x 30 cm) | Column | 40MPa | Concrete Rectangular | 300 | 300 | 900 | 3175 | 0.29 | 699.08 | G300E | 2857500 | 22.42 | G300E | 0 | 0
206 | Story4 | C35 | 40 MPa RC Column (30 cm x 30 cm) | Column | 40MPa | Concrete Rectangular | 300 | 300 | 900 | 3175 | 0.29 | 699.08 | G300E | 2857500 | 22.42 | G300E | 0 | 0
207 | Story4 | C38 | 40 MPa RC Column (30 cm x 30 cm) | Column | 40MPa | Concrete Rectangular | 300 | 300 | 900 | 3175 | 0.29 | 699.08 | G300E | 2857500 | 22.42 | G300E | 0 | 0
208 | Story4 | C39 | 40 MPa RC Column (30 cm x 30 cm) | Column | 40MPa | Concrete Rectangular | 300 | 300 | 900 | 3175 | 0.29 | 699.08 | G300E | 2857500 | 22.42 | G300E | 0 | 0
209 | Story4 | C4 | 40 MPa RC Column (30 cm x 30 cm) | Column | 40MPa | Concrete Rectangular | 300 | 300 | 900 | 3175 | 0.29 | 699.08 | G300E | 5034491.67 | 39.5 | G300E | 0 | 0
210 | Story4 | C40 | 40 MPa RC Column (30 cm x 30 cm) | Column | 40MPa | Concrete Rectangular | 300 | 300 | 900 | 3175 | 0.29 | 699.08 | G300E | 5032375 | 39.49 | G300E | 0 | 0
211 | Story4 | C41 | 40 MPa RC Column (30 cm x 30 cm) | Column | 40MPa | Concrete Rectangular | 300 | 300 | 900 | 3175 | 0.29 | 699.08 | G300E | 4471458.33 | 35.08 | G300E | 0 | 0
212 | Story4 | C42 | 40 MPa RC Column (30 cm x 30 cm) | Column | 40MPa | Concrete Rectangular | 300 | 300 | 900 | 3175 | 0.29 | 699.08 | G300E | 7454900 | 58.49 | G300E | 0 | 0
213 | Story4 | C43 | 40 MPa RC Column (30 cm x 30 cm) | Column | 40MPa | Concrete Rectangular | 300 | 300 | 900 | 3175 | 0.29 | 699.08 | G300E | 5267325 | 41.33 | G300E | 0 | 0
214 | Story4 | C44 | 40 MPa RC Column (30 cm x 30 cm) | Column | 40MPa | Concrete Rectangular | 300 | 300 | 900 | 3175 | 0.29 | 699.08 | G300E | 2857500 | 22.42 | G300E | 0 | 0
215 | Story4 | C45 | 40 MPa RC Column (30 cm x 30 cm) | Column | 40MPa | Concrete Rectangular | 300 | 300 | 900 | 3175 | 0.29 | 699.08 | G300E | 2857500 | 22.42 | G300E | 0 | 0
216 | Story4 | C46 | 40 MPa RC Column (30 cm x 30 cm) | Column | 40MPa | Concrete Rectangular | 300 | 300 | 900 | 3175 | 0.29 | 699.08 | G300E | 5358341.67 | 42.04 | G300E | 0 | 0
217 | Story4 | C47 | 40 MPa RC Column (30 cm x 30 cm) | Column | 40MPa | Concrete Rectangular | 300 | 300 | 900 | 3175 | 0.29 | 699.08 | G300E | 7414683.33 | 58.18 | G300E | 0 | 0
218 | Story4 | C48 | 40 MPa RC Column (30 cm x 30 cm) | Column | 40MPa | Concrete Rectangular | 300 | 300 | 900 | 3175 | 0.29 | 699.08 | G300E | 4468283.33 | 35.06 | G300E | 0 | 0
219 | Story4 | C49 | 40 MPa RC Column (30 cm x 30 cm) | Column | 40MPa | Concrete Rectangular | 300 | 300 | 900 | 3175 | 0.29 | 699.08 | G300E | 4697941.67 | 36.86 | G300E | 0 | 0
220 | Story4 | C5 | 40 MPa RC Column (30 cm x 30 cm) | Column | 40MPa | Concrete Rectangular | 300 | 300 | 900 | 3175 | 0.29 | 699.08 | G300E | 5034491.67 | 39.5 | G300E | 0 | 0
221 | Story4 | C50 | 40 MPa RC Column (30 cm x 30 cm) | Column | 40MPa | Concrete Rectangular | 300 | 300 | 900 | 3175 | 0.29 | 699.08 | G300E | 8933391.67 | 70.09 | G300E | 0 | 0
222 | Story4 | C51 | 40 MPa RC Column (30 cm x 30 cm) | Column | 40MPa | Concrete Rectangular | 300 | 300 | 900 | 3175 | 0.29 | 699.08 | G300E | 7454900 | 58.49 | G300E | 0 | 0
223 | Story4 | C52 | 40 MPa RC Column (30 cm x 30 cm) | Column | 40MPa | Concrete Rectangular | 300 | 300 | 900 | 3175 | 0.29 | 699.08 | G300E | 2857500 | 22.42 | G300E | 0 | 0
224 | Story4 | C53 | 40 MPa RC Column (30 cm x 30 cm) | Column | 40MPa | Concrete Rectangular | 300 | 300 | 900 | 3175 | 0.29 | 699.08 | G300E | 2857500 | 22.42 | G300E | 0 | 0
225 | Story4 | C54 | 40 MPa RC Column (30 cm x 30 cm) | Column | 40MPa | Concrete Rectangular | 300 | 300 | 900 | 3175 | 0.29 | 699.08 | G300E | 7413625 | 58.17 | G300E | 0 | 0
226 | Story4 | C55 | 40 MPa RC Column (30 cm x 30 cm) | Column | 40MPa | Concrete Rectangular | 300 | 300 | 900 | 3175 | 0.29 | 699.08 | G300E | 9051925 | 71.02 | G300E | 0 | 0
227 | Story4 | C56 | 40 MPa RC Column (30 cm x 30 cm) | Column | 40MPa | Concrete Rectangular | 300 | 300 | 900 | 3175 | 0.29 | 699.08 | G300E | 4659841.67 | 36.56 | G300E | 0 | 0
228 | Story4 | C57 | 40 MPa RC Column (30 cm x 30 cm) | Column | 40MPa | Concrete Rectangular | 300 | 300 | 900 | 3175 | 0.29 | 699.08 | G300E | 3596216.67 | 28.22 | G300E | 0 | 0
229 | Story4 | C58 | 40 MPa RC Column (30 cm x 30 cm) | Column | 40MPa | Concrete Rectangular | 300 | 300 | 900 | 3175 | 0.29 | 699.08 | G300E | 4699000 | 36.87 | G300E | 0 | 0
230 | Story4 | C59 | 40 MPa RC Column (30 cm x 30 cm) | Column | 40MPa | Concrete Rectangular | 300 | 300 | 900 | 3175 | 0.29 | 699.08 | G300E | 4471458.33 | 35.08 | G300E | 0 | 0
231 | Story4 | C6 | 40 MPa RC Column (30 cm x 30 cm) | Column | 40MPa | Concrete Rectangular | 300 | 300 | 900 | 3175 | 0.29 | 699.08 | G300E | 4471458.33 | 35.08 | G300E | 0 | 0
232 | Story4 | C60 | 40 MPa RC Column (30 cm x 30 cm) | Column | 40MPa | Concrete Rectangular | 300 | 300 | 900 | 3175 | 0.29 | 699.08 | G300E | 5034491.67 | 39.5 | G300E | 0 | 0
233 | Story4 | C61 | 40 MPa RC Column (30 cm x 30 cm) | Column | 40MPa | Concrete Rectangular | 300 | 300 | 900 | 3175 | 0.29 | 699.08 | G300E | 5032375 | 39.49 | G300E | 0 | 0
234 | Story4 | C62 | 40 MPa RC Column (30 cm x 30 cm) | Column | 40MPa | Concrete Rectangular | 300 | 300 | 900 | 3175 | 0.29 | 699.08 | G300E | 4468283.33 | 35.06 | G300E | 0 | 0
235 | Story4 | C63 | 40 MPa RC Column (30 cm x 30 cm) | Column | 40MPa | Concrete Rectangular | 300 | 300 | 900 | 3175 | 0.29 | 699.08 | G300E | 4671483.33 | 36.65 | G300E | 0 | 0
236 | Story4 | C64 | 40 MPa RC Column (30 cm x 30 cm) | Column | 40MPa | Concrete Rectangular | 300 | 300 | 900 | 3175 | 0.29 | 699.08 | G300E | 3917950 | 30.74 | G300E | 0 | 0
237 | Story4 | C7 | 40 MPa RC Column (30 cm x 30 cm) | Column | 40MPa | Concrete Rectangular | 300 | 300 | 900 | 3175 | 0.29 | 699.08 | G300E | 4697941.67 | 36.86 | G300E | 0 | 0
238 | Story4 | C8 | 40 MPa RC Column (30 cm x 30 cm) | Column | 40MPa | Concrete Rectangular | 300 | 300 | 900 | 3175 | 0.29 | 699.08 | G300E | 3596216.67 | 28.22 | G300E | 0 | 0
239 | Story4 | C9 | 40 MPa RC Column (30 cm x 30 cm) | Column | 40MPa | Concrete Rectangular | 300 | 300 | 900 | 3175 | 0.29 | 699.08 | G300E | 4697941.67 | 36.86 | G300E | 0 | 0
240 | Story5 | C1 | 40 MPa RC Column (27.5 cm x 27.5 cm) | Column | 40MPa | Concrete Rectangular | 275 | 275 | 756.3 | 3175 | 0.24 | 587.42 | G300E | 4424891.67 | 34.72 | G300E | 0 | 0
241 | Story5 | C10 | 40 MPa RC Column (27.5 cm x 27.5 cm) | Column | 40MPa | Concrete Rectangular | 275 | 275 | 756.3 | 3175 | 0.24 | 587.42 | G300E | 4214283.33 | 33.07 | G300E | 0 | 0
242 | Story5 | C11 | 40 MPa RC Column (27.5 cm x 27.5 cm) | Column | 40MPa | Concrete Rectangular | 275 | 275 | 756.3 | 3175 | 0.24 | 587.42 | G300E | 3399366.67 | 26.67 | G300E | 0 | 0
243 | Story5 | C12 | 40 MPa RC Column (27.5 cm x 27.5 cm) | Column | 40MPa | Concrete Rectangular | 275 | 275 | 756.3 | 3175 | 0.24 | 587.42 | G300E | 2400300 | 18.83 | G300E | 0 | 0
244 | Story5 | C13 | 40 MPa RC Column (27.5 cm x 27.5 cm) | Column | 40MPa | Concrete Rectangular | 275 | 275 | 756.3 | 3175 | 0.24 | 587.42 | G300E | 2400300 | 18.83 | G300E | 0 | 0
245 | Story5 | C14 | 40 MPa RC Column (27.5 cm x 27.5 cm) | Column | 40MPa | Concrete Rectangular | 275 | 275 | 756.3 | 3175 | 0.24 | 587.42 | G300E | 3399366.67 | 26.67 | G300E | 0 | 0
246 | Story5 | C15 | 40 MPa RC Column (27.5 cm x 27.5 cm) | Column | 40MPa | Concrete Rectangular | 275 | 275 | 756.3 | 3175 | 0.24 | 587.42 | G300E | 4214283.33 | 33.07 | G300E | 0 | 0
247 | Story5 | C16 | 40 MPa RC Column (27.5 cm x 27.5 cm) | Column | 40MPa | Concrete Rectangular | 275 | 275 | 756.3 | 3175 | 0.24 | 587.42 | G300E | 5102225 | 40.03 | G300E | 0 | 0
248 | Story5 | C17 | 40 MPa RC Column (27.5 cm x 27.5 cm) | Column | 40MPa | Concrete Rectangular | 275 | 275 | 756.3 | 3175 | 0.24 | 587.42 | G300E | 5039783.33 | 39.54 | G300E | 0 | 0
249 | Story5 | C18 | 40 MPa RC Column (27.5 cm x 27.5 cm) | Column | 40MPa | Concrete Rectangular | 275 | 275 | 756.3 | 3175 | 0.24 | 587.42 | G300E | 3399366.67 | 26.67 | G300E | 0 | 0
250 | Story5 | C19 | 40 MPa RC Column (27.5 cm x 27.5 cm) | Column | 40MPa | Concrete Rectangular | 275 | 275 | 756.3 | 3175 | 0.24 | 587.42 | G300E | 2400300 | 18.83 | G300E | 0 | 0
251 | Story5 | C2 | 40 MPa RC Column (27.5 cm x 27.5 cm) | Column | 40MPa | Concrete Rectangular | 275 | 275 | 756.3 | 3175 | 0.24 | 587.42 | G300E | 5102225 | 40.03 | G300E | 0 | 0
252 | Story5 | C20 | 40 MPa RC Column (27.5 cm x 27.5 cm) | Column | 40MPa | Concrete Rectangular | 275 | 275 | 756.3 | 3175 | 0.24 | 587.42 | G300E | 2400300 | 18.83 | G300E | 0 | 0
253 | Story5 | C21 | 40 MPa RC Column (27.5 cm x 27.5 cm) | Column | 40MPa | Concrete Rectangular | 275 | 275 | 756.3 | 3175 | 0.24 | 587.42 | G300E | 2400300 | 18.83 | G300E | 0 | 0
254 | Story5 | C22 | 40 MPa RC Column (27.5 cm x 27.5 cm) | Column | 40MPa | Concrete Rectangular | 275 | 275 | 756.3 | 3175 | 0.24 | 587.42 | G300E | 2400300 | 18.83 | G300E | 0 | 0
255 | Story5 | C23 | 40 MPa RC Column (27.5 cm x 27.5 cm) | Column | 40MPa | Concrete Rectangular | 275 | 275 | 756.3 | 3175 | 0.24 | 587.42 | G300E | 3399366.67 | 26.67 | G300E | 0 | 0
256 | Story5 | C24 | 40 MPa RC Column (27.5 cm x 27.5 cm) | Column | 40MPa | Concrete Rectangular | 275 | 275 | 756.3 | 3175 | 0.24 | 587.42 | G300E | 5039783.33 | 39.54 | G300E | 0 | 0
257 | Story5 | C25 | 40 MPa RC Column (27.5 cm x 27.5 cm) | Column | 40MPa | Concrete Rectangular | 275 | 275 | 756.3 | 3175 | 0.24 | 587.42 | G300E | 4767791.67 | 37.41 | G300E | 0 | 0
258 | Story5 | C26 | 40 MPa RC Column (27.5 cm x 27.5 cm) | Column | 40MPa | Concrete Rectangular | 275 | 275 | 756.3 | 3175 | 0.24 | 587.42 | G300E | 2400300 | 18.83 | G300E | 0 | 0
259 | Story5 | C27 | 40 MPa RC Column (27.5 cm x 27.5 cm) | Column | 40MPa | Concrete Rectangular | 275 | 275 | 756.3 | 3175 | 0.24 | 587.42 | G300E | 2400300 | 18.83 | G300E | 0 | 0
260 | Story5 | C3 | 40 MPa RC Column (27.5 cm x 27.5 cm) | Column | 40MPa | Concrete Rectangular | 275 | 275 | 756.3 | 3175 | 0.24 | 587.42 | G300E | 5039783.33 | 39.54 | G300E | 0 | 0
261 | Story5 | C30 | 40 MPa RC Column (27.5 cm x 27.5 cm) | Column | 40MPa | Concrete Rectangular | 275 | 275 | 756.3 | 3175 | 0.24 | 587.42 | G300E | 2400300 | 18.83 | G300E | 0 | 0
262 | Story5 | C31 | 40 MPa RC Column (27.5 cm x 27.5 cm) | Column | 40MPa | Concrete Rectangular | 275 | 275 | 756.3 | 3175 | 0.24 | 587.42 | G300E | 2400300 | 18.83 | G300E | 0 | 0
263 | Story5 | C32 | 40 MPa RC Column (27.5 cm x 27.5 cm) | Column | 40MPa | Concrete Rectangular | 275 | 275 | 756.3 | 3175 | 0.24 | 587.42 | G300E | 4768850 | 37.42 | G300E | 0 | 0
264 | Story5 | C33 | 40 MPa RC Column (27.5 cm x 27.5 cm) | Column | 40MPa | Concrete Rectangular | 275 | 275 | 756.3 | 3175 | 0.24 | 587.42 | G300E | 4767791.67 | 37.41 | G300E | 0 | 0
265 | Story5 | C34 | 40 MPa RC Column (27.5 cm x 27.5 cm) | Column | 40MPa | Concrete Rectangular | 275 | 275 | 756.3 | 3175 | 0.24 | 587.42 | G300E | 2400300 | 18.83 | G300E | 0 | 0
266 | Story5 | C35 | 40 MPa RC Column (27.5 cm x 27.5 cm) | Column | 40MPa | Concrete Rectangular | 275 | 275 | 756.3 | 3175 | 0.24 | 587.42 | G300E | 2400300 | 18.83 | G300E | 0 | 0
267 | Story5 | C38 | 40 MPa RC Column (27.5 cm x 27.5 cm) | Column | 40MPa | Concrete Rectangular | 275 | 275 | 756.3 | 3175 | 0.24 | 587.42 | G300E | 2400300 | 18.83 | G300E | 0 | 0
268 | Story5 | C39 | 40 MPa RC Column (27.5 cm x 27.5 cm) | Column | 40MPa | Concrete Rectangular | 275 | 275 | 756.3 | 3175 | 0.24 | 587.42 | G300E | 2400300 | 18.83 | G300E | 0 | 0
269 | Story5 | C4 | 40 MPa RC Column (27.5 cm x 27.5 cm) | Column | 40MPa | Concrete Rectangular | 275 | 275 | 756.3 | 3175 | 0.24 | 587.42 | G300E | 4767791.67 | 37.41 | G300E | 0 | 0
270 | Story5 | C40 | 40 MPa RC Column (27.5 cm x 27.5 cm) | Column | 40MPa | Concrete Rectangular | 275 | 275 | 756.3 | 3175 | 0.24 | 587.42 | G300E | 4767791.67 | 37.41 | G300E | 0 | 0
271 | Story5 | C41 | 40 MPa RC Column (27.5 cm x 27.5 cm) | Column | 40MPa | Concrete Rectangular | 275 | 275 | 756.3 | 3175 | 0.24 | 587.42 | G300E | 5039783.33 | 39.54 | G300E | 0 | 0
272 | Story5 | C42 | 40 MPa RC Column (27.5 cm x 27.5 cm) | Column | 40MPa | Concrete Rectangular | 275 | 275 | 756.3 | 3175 | 0.24 | 587.42 | G300E | 3399366.67 | 26.67 | G300E | 0 | 0
273 | Story5 | C43 | 40 MPa RC Column (27.5 cm x 27.5 cm) | Column | 40MPa | Concrete Rectangular | 275 | 275 | 756.3 | 3175 | 0.24 | 587.42 | G300E | 2400300 | 18.83 | G300E | 0 | 0
274 | Story5 | C44 | 40 MPa RC Column (27.5 cm x 27.5 cm) | Column | 40MPa | Concrete Rectangular | 275 | 275 | 756.3 | 3175 | 0.24 | 587.42 | G300E | 2400300 | 18.83 | G300E | 0 | 0
275 | Story5 | C45 | 40 MPa RC Column (27.5 cm x 27.5 cm) | Column | 40MPa | Concrete Rectangular | 275 | 275 | 756.3 | 3175 | 0.24 | 587.42 | G300E | 2400300 | 18.83 | G300E | 0 | 0
276 | Story5 | C46 | 40 MPa RC Column (27.5 cm x 27.5 cm) | Column | 40MPa | Concrete Rectangular | 275 | 275 | 756.3 | 3175 | 0.24 | 587.42 | G300E | 2400300 | 18.83 | G300E | 0 | 0
277 | Story5 | C47 | 40 MPa RC Column (27.5 cm x 27.5 cm) | Column | 40MPa | Concrete Rectangular | 275 | 275 | 756.3 | 3175 | 0.24 | 587.42 | G300E | 3385608.33 | 26.56 | G300E | 0 | 0
278 | Story5 | C48 | 40 MPa RC Column (27.5 cm x 27.5 cm) | Column | 40MPa | Concrete Rectangular | 275 | 275 | 756.3 | 3175 | 0.24 | 587.42 | G300E | 5035550 | 39.51 | G300E | 0 | 0
279 | Story5 | C49 | 40 MPa RC Column (27.5 cm x 27.5 cm) | Column | 40MPa | Concrete Rectangular | 275 | 275 | 756.3 | 3175 | 0.24 | 587.42 | G300E | 5102225 | 40.03 | G300E | 0 | 0
280 | Story5 | C5 | 40 MPa RC Column (27.5 cm x 27.5 cm) | Column | 40MPa | Concrete Rectangular | 275 | 275 | 756.3 | 3175 | 0.24 | 587.42 | G300E | 4767791.67 | 37.41 | G300E | 0 | 0
281 | Story5 | C50 | 40 MPa RC Column (27.5 cm x 27.5 cm) | Column | 40MPa | Concrete Rectangular | 275 | 275 | 756.3 | 3175 | 0.24 | 587.42 | G300E | 4214283.33 | 33.07 | G300E | 0 | 0
282 | Story5 | C51 | 40 MPa RC Column (27.5 cm x 27.5 cm) | Column | 40MPa | Concrete Rectangular | 275 | 275 | 756.3 | 3175 | 0.24 | 587.42 | G300E | 3399366.67 | 26.67 | G300E | 0 | 0
283 | Story5 | C52 | 40 MPa RC Column (27.5 cm x 27.5 cm) | Column | 40MPa | Concrete Rectangular | 275 | 275 | 756.3 | 3175 | 0.24 | 587.42 | G300E | 2400300 | 18.83 | G300E | 0 | 0
284 | Story5 | C53 | 40 MPa RC Column (27.5 cm x 27.5 cm) | Column | 40MPa | Concrete Rectangular | 275 | 275 | 756.3 | 3175 | 0.24 | 587.42 | G300E | 2400300 | 18.83 | G300E | 0 | 0
285 | Story5 | C54 | 40 MPa RC Column (27.5 cm x 27.5 cm) | Column | 40MPa | Concrete Rectangular | 275 | 275 | 756.3 | 3175 | 0.24 | 587.42 | G300E | 3381375 | 26.53 | G300E | 0 | 0
286 | Story5 | C55 | 40 MPa RC Column (27.5 cm x 27.5 cm) | Column | 40MPa | Concrete Rectangular | 275 | 275 | 756.3 | 3175 | 0.24 | 587.42 | G300E | 4233333.33 | 33.22 | G300E | 0 | 0
287 | Story5 | C56 | 40 MPa RC Column (27.5 cm x 27.5 cm) | Column | 40MPa | Concrete Rectangular | 275 | 275 | 756.3 | 3175 | 0.24 | 587.42 | G300E | 5078941.67 | 39.85 | G300E | 0 | 0
288 | Story5 | C57 | 40 MPa RC Column (27.5 cm x 27.5 cm) | Column | 40MPa | Concrete Rectangular | 275 | 275 | 756.3 | 3175 | 0.24 | 587.42 | G300E | 4424891.67 | 34.72 | G300E | 0 | 0
289 | Story5 | C58 | 40 MPa RC Column (27.5 cm x 27.5 cm) | Column | 40MPa | Concrete Rectangular | 275 | 275 | 756.3 | 3175 | 0.24 | 587.42 | G300E | 5102225 | 40.03 | G300E | 0 | 0
290 | Story5 | C59 | 40 MPa RC Column (27.5 cm x 27.5 cm) | Column | 40MPa | Concrete Rectangular | 275 | 275 | 756.3 | 3175 | 0.24 | 587.42 | G300E | 5039783.33 | 39.54 | G300E | 0 | 0
291 | Story5 | C6 | 40 MPa RC Column (27.5 cm x 27.5 cm) | Column | 40MPa | Concrete Rectangular | 275 | 275 | 756.3 | 3175 | 0.24 | 587.42 | G300E | 5039783.33 | 39.54 | G300E | 0 | 0
292 | Story5 | C60 | 40 MPa RC Column (27.5 cm x 27.5 cm) | Column | 40MPa | Concrete Rectangular | 275 | 275 | 756.3 | 3175 | 0.24 | 587.42 | G300E | 4768850 | 37.42 | G300E | 0 | 0
293 | Story5 | C61 | 40 MPa RC Column (27.5 cm x 27.5 cm) | Column | 40MPa | Concrete Rectangular | 275 | 275 | 756.3 | 3175 | 0.24 | 587.42 | G300E | 4767791.67 | 37.41 | G300E | 0 | 0
294 | Story5 | C62 | 40 MPa RC Column (27.5 cm x 27.5 cm) | Column | 40MPa | Concrete Rectangular | 275 | 275 | 756.3 | 3175 | 0.24 | 587.42 | G300E | 5035550 | 39.51 | G300E | 0 | 0
295 | Story5 | C63 | 40 MPa RC Column (27.5 cm x 27.5 cm) | Column | 40MPa | Concrete Rectangular | 275 | 275 | 756.3 | 3175 | 0.24 | 587.42 | G300E | 5089525 | 39.93 | G300E | 0 | 0
296 | Story5 | C64 | 40 MPa RC Column (27.5 cm x 27.5 cm) | Column | 40MPa | Concrete Rectangular | 275 | 275 | 756.3 | 3175 | 0.24 | 587.42 | G300E | 4727575 | 37.09 | G300E | 0 | 0
297 | Story5 | C7 | 40 MPa RC Column (27.5 cm x 27.5 cm) | Column | 40MPa | Concrete Rectangular | 275 | 275 | 756.3 | 3175 | 0.24 | 587.42 | G300E | 5102225 | 40.03 | G300E | 0 | 0
298 | Story5 | C8 | 40 MPa RC Column (27.5 cm x 27.5 cm) | Column | 40MPa | Concrete Rectangular | 275 | 275 | 756.3 | 3175 | 0.24 | 587.42 | G300E | 4424891.67 | 34.72 | G300E | 0 | 0
299 | Story5 | C9 | 40 MPa RC Column (27.5 cm x 27.5 cm) | Column | 40MPa | Concrete Rectangular | 275 | 275 | 756.3 | 3175 | 0.24 | 587.42 | G300E | 5102225 | 40.03 | G300E | 0 | 0
300 | Story6 | C1 | 40 MPa RC Column (27.5 cm x 27.5 cm) | Column | 40MPa | Concrete Rectangular | 275 | 275 | 756.3 | 3175 | 0.24 | 587.42 | G300E | 2476500 | 19.43 | G300E | 0 | 0
301 | Story6 | C10 | 40 MPa RC Column (27.5 cm x 27.5 cm) | Column | 40MPa | Concrete Rectangular | 275 | 275 | 756.3 | 3175 | 0.24 | 587.42 | G300E | 2400300 | 18.83 | G300E | 0 | 0
302 | Story6 | C11 | 40 MPa RC Column (27.5 cm x 27.5 cm) | Column | 40MPa | Concrete Rectangular | 275 | 275 | 756.3 | 3175 | 0.24 | 587.42 | G300E | 2400300 | 18.83 | G300E | 0 | 0
303 | Story6 | C12 | 40 MPa RC Column (27.5 cm x 27.5 cm) | Column | 40MPa | Concrete Rectangular | 275 | 275 | 756.3 | 3175 | 0.24 | 587.42 | G300E | 2400300 | 18.83 | G300E | 0 | 0
304 | Story6 | C13 | 40 MPa RC Column (27.5 cm x 27.5 cm) | Column | 40MPa | Concrete Rectangular | 275 | 275 | 756.3 | 3175 | 0.24 | 587.42 | G300E | 2400300 | 18.83 | G300E | 0 | 0
305 | Story6 | C14 | 40 MPa RC Column (27.5 cm x 27.5 cm) | Column | 40MPa | Concrete Rectangular | 275 | 275 | 756.3 | 3175 | 0.24 | 587.42 | G300E | 2400300 | 18.83 | G300E | 0 | 0
306 | Story6 | C15 | 40 MPa RC Column (27.5 cm x 27.5 cm) | Column | 40MPa | Concrete Rectangular | 275 | 275 | 756.3 | 3175 | 0.24 | 587.42 | G300E | 2400300 | 18.83 | G300E | 0 | 0
307 | Story6 | C16 | 40 MPa RC Column (27.5 cm x 27.5 cm) | Column | 40MPa | Concrete Rectangular | 275 | 275 | 756.3 | 3175 | 0.24 | 587.42 | G300E | 5633508.33 | 44.2 | G300E | 0 | 0
308 | Story6 | C17 | 40 MPa RC Column (27.5 cm x 27.5 cm) | Column | 40MPa | Concrete Rectangular | 275 | 275 | 756.3 | 3175 | 0.24 | 587.42 | G300E | 5065183.33 | 39.74 | G300E | 0 | 0
309 | Story6 | C18 | 40 MPa RC Column (27.5 cm x 27.5 cm) | Column | 40MPa | Concrete Rectangular | 275 | 275 | 756.3 | 3175 | 0.24 | 587.42 | G300E | 2400300 | 18.83 | G300E | 0 | 0
310 | Story6 | C19 | 40 MPa RC Column (27.5 cm x 27.5 cm) | Column | 40MPa | Concrete Rectangular | 275 | 275 | 756.3 | 3175 | 0.24 | 587.42 | G300E | 2400300 | 18.83 | G300E | 0 | 0
311 | Story6 | C2 | 40 MPa RC Column (27.5 cm x 27.5 cm) | Column | 40MPa | Concrete Rectangular | 275 | 275 | 756.3 | 3175 | 0.24 | 587.42 | G300E | 5633508.33 | 44.2 | G300E | 0 | 0
312 | Story6 | C20 | 40 MPa RC Column (27.5 cm x 27.5 cm) | Column | 40MPa | Concrete Rectangular | 275 | 275 | 756.3 | 3175 | 0.24 | 587.42 | G300E | 2400300 | 18.83 | G300E | 0 | 0
313 | Story6 | C21 | 40 MPa RC Column (27.5 cm x 27.5 cm) | Column | 40MPa | Concrete Rectangular | 275 | 275 | 756.3 | 3175 | 0.24 | 587.42 | G300E | 2400300 | 18.83 | G300E | 0 | 0
314 | Story6 | C22 | 40 MPa RC Column (27.5 cm x 27.5 cm) | Column | 40MPa | Concrete Rectangular | 275 | 275 | 756.3 | 3175 | 0.24 | 587.42 | G300E | 2400300 | 18.83 | G300E | 0 | 0
315 | Story6 | C23 | 40 MPa RC Column (27.5 cm x 27.5 cm) | Column | 40MPa | Concrete Rectangular | 275 | 275 | 756.3 | 3175 | 0.24 | 587.42 | G300E | 2400300 | 18.83 | G300E | 0 | 0
316 | Story6 | C24 | 40 MPa RC Column (27.5 cm x 27.5 cm) | Column | 40MPa | Concrete Rectangular | 275 | 275 | 756.3 | 3175 | 0.24 | 587.42 | G300E | 5065183.33 | 39.74 | G300E | 0 | 0
317 | Story6 | C25 | 40 MPa RC Column (27.5 cm x 27.5 cm) | Column | 40MPa | Concrete Rectangular | 275 | 275 | 756.3 | 3175 | 0.24 | 587.42 | G300E | 2400300 | 18.83 | G300E | 0 | 0
318 | Story6 | C26 | 40 MPa RC Column (27.5 cm x 27.5 cm) | Column | 40MPa | Concrete Rectangular | 275 | 275 | 756.3 | 3175 | 0.24 | 587.42 | G300E | 2400300 | 18.83 | G300E | 0 | 0
319 | Story6 | C27 | 40 MPa RC Column (27.5 cm x 27.5 cm) | Column | 40MPa | Concrete Rectangular | 275 | 275 | 756.3 | 3175 | 0.24 | 587.42 | G300E | 2400300 | 18.83 | G300E | 0 | 0
320 | Story6 | C3 | 40 MPa RC Column (27.5 cm x 27.5 cm) | Column | 40MPa | Concrete Rectangular | 275 | 275 | 756.3 | 3175 | 0.24 | 587.42 | G300E | 5065183.33 | 39.74 | G300E | 0 | 0
321 | Story6 | C30 | 40 MPa RC Column (27.5 cm x 27.5 cm) | Column | 40MPa | Concrete Rectangular | 275 | 275 | 756.3 | 3175 | 0.24 | 587.42 | G300E | 2400300 | 18.83 | G300E | 0 | 0
322 | Story6 | C31 | 40 MPa RC Column (27.5 cm x 27.5 cm) | Column | 40MPa | Concrete Rectangular | 275 | 275 | 756.3 | 3175 | 0.24 | 587.42 | G300E | 2400300 | 18.83 | G300E | 0 | 0
323 | Story6 | C32 | 40 MPa RC Column (27.5 cm x 27.5 cm) | Column | 40MPa | Concrete Rectangular | 275 | 275 | 756.3 | 3175 | 0.24 | 587.42 | G300E | 2400300 | 18.83 | G300E | 0 | 0
324 | Story6 | C33 | 40 MPa RC Column (27.5 cm x 27.5 cm) | Column | 40MPa | Concrete Rectangular | 275 | 275 | 756.3 | 3175 | 0.24 | 587.42 | G300E | 2400300 | 18.83 | G300E | 0 | 0
325 | Story6 | C34 | 40 MPa RC Column (27.5 cm x 27.5 cm) | Column | 40MPa | Concrete Rectangular | 275 | 275 | 756.3 | 3175 | 0.24 | 587.42 | G300E | 2400300 | 18.83 | G300E | 0 | 0
326 | Story6 | C35 | 40 MPa RC Column (27.5 cm x 27.5 cm) | Column | 40MPa | Concrete Rectangular | 275 | 275 | 756.3 | 3175 | 0.24 | 587.42 | G300E | 2400300 | 18.83 | G300E | 0 | 0
327 | Story6 | C38 | 40 MPa RC Column (27.5 cm x 27.5 cm) | Column | 40MPa | Concrete Rectangular | 275 | 275 | 756.3 | 3175 | 0.24 | 587.42 | G300E | 2400300 | 18.83 | G300E | 0 | 0
328 | Story6 | C39 | 40 MPa RC Column (27.5 cm x 27.5 cm) | Column | 40MPa | Concrete Rectangular | 275 | 275 | 756.3 | 3175 | 0.24 | 587.42 | G300E | 2400300 | 18.83 | G300E | 0 | 0
329 | Story6 | C4 | 40 MPa RC Column (27.5 cm x 27.5 cm) | Column | 40MPa | Concrete Rectangular | 275 | 275 | 756.3 | 3175 | 0.24 | 587.42 | G300E | 2400300 | 18.83 | G300E | 0 | 0
330 | Story6 | C40 | 40 MPa RC Column (27.5 cm x 27.5 cm) | Column | 40MPa | Concrete Rectangular | 275 | 275 | 756.3 | 3175 | 0.24 | 587.42 | G300E | 2400300 | 18.83 | G300E | 0 | 0
331 | Story6 | C41 | 40 MPa RC Column (27.5 cm x 27.5 cm) | Column | 40MPa | Concrete Rectangular | 275 | 275 | 756.3 | 3175 | 0.24 | 587.42 | G300E | 5065183.33 | 39.74 | G300E | 0 | 0
332 | Story6 | C42 | 40 MPa RC Column (27.5 cm x 27.5 cm) | Column | 40MPa | Concrete Rectangular | 275 | 275 | 756.3 | 3175 | 0.24 | 587.42 | G300E | 2400300 | 18.83 | G300E | 0 | 0
333 | Story6 | C43 | 40 MPa RC Column (27.5 cm x 27.5 cm) | Column | 40MPa | Concrete Rectangular | 275 | 275 | 756.3 | 3175 | 0.24 | 587.42 | G300E | 2400300 | 18.83 | G300E | 0 | 0
334 | Story6 | C44 | 40 MPa RC Column (27.5 cm x 27.5 cm) | Column | 40MPa | Concrete Rectangular | 275 | 275 | 756.3 | 3175 | 0.24 | 587.42 | G300E | 2400300 | 18.83 | G300E | 0 | 0
335 | Story6 | C45 | 40 MPa RC Column (27.5 cm x 27.5 cm) | Column | 40MPa | Concrete Rectangular | 275 | 275 | 756.3 | 3175 | 0.24 | 587.42 | G300E | 2400300 | 18.83 | G300E | 0 | 0
336 | Story6 | C46 | 40 MPa RC Column (27.5 cm x 27.5 cm) | Column | 40MPa | Concrete Rectangular | 275 | 275 | 756.3 | 3175 | 0.24 | 587.42 | G300E | 2400300 | 18.83 | G300E | 0 | 0
337 | Story6 | C47 | 40 MPa RC Column (27.5 cm x 27.5 cm) | Column | 40MPa | Concrete Rectangular | 275 | 275 | 756.3 | 3175 | 0.24 | 587.42 | G300E | 2400300 | 18.83 | G300E | 0 | 0
338 | Story6 | C48 | 40 MPa RC Column (27.5 cm x 27.5 cm) | Column | 40MPa | Concrete Rectangular | 275 | 275 | 756.3 | 3175 | 0.24 | 587.42 | G300E | 5065183.33 | 39.74 | G300E | 0 | 0
339 | Story6 | C49 | 40 MPa RC Column (27.5 cm x 27.5 cm) | Column | 40MPa | Concrete Rectangular | 275 | 275 | 756.3 | 3175 | 0.24 | 587.42 | G300E | 5633508.33 | 44.2 | G300E | 0 | 0
340 | Story6 | C5 | 40 MPa RC Column (27.5 cm x 27.5 cm) | Column | 40MPa | Concrete Rectangular | 275 | 275 | 756.3 | 3175 | 0.24 | 587.42 | G300E | 2400300 | 18.83 | G300E | 0 | 0
341 | Story6 | C50 | 40 MPa RC Column (27.5 cm x 27.5 cm) | Column | 40MPa | Concrete Rectangular | 275 | 275 | 756.3 | 3175 | 0.24 | 587.42 | G300E | 2400300 | 18.83 | G300E | 0 | 0
342 | Story6 | C51 | 40 MPa RC Column (27.5 cm x 27.5 cm) | Column | 40MPa | Concrete Rectangular | 275 | 275 | 756.3 | 3175 | 0.24 | 587.42 | G300E | 2400300 | 18.83 | G300E | 0 | 0
343 | Story6 | C52 | 40 MPa RC Column (27.5 cm x 27.5 cm) | Column | 40MPa | Concrete Rectangular | 275 | 275 | 756.3 | 3175 | 0.24 | 587.42 | G300E | 2400300 | 18.83 | G300E | 0 | 0
344 | Story6 | C53 | 40 MPa RC Column (27.5 cm x 27.5 cm) | Column | 40MPa | Concrete Rectangular | 275 | 275 | 756.3 | 3175 | 0.24 | 587.42 | G300E | 2400300 | 18.83 | G300E | 0 | 0
345 | Story6 | C54 | 40 MPa RC Column (27.5 cm x 27.5 cm) | Column | 40MPa | Concrete Rectangular | 275 | 275 | 756.3 | 3175 | 0.24 | 587.42 | G300E | 2400300 | 18.83 | G300E | 0 | 0
346 | Story6 | C55 | 40 MPa RC Column (27.5 cm x 27.5 cm) | Column | 40MPa | Concrete Rectangular | 275 | 275 | 756.3 | 3175 | 0.24 | 587.42 | G300E | 2400300 | 18.83 | G300E | 0 | 0
347 | Story6 | C56 | 40 MPa RC Column (27.5 cm x 27.5 cm) | Column | 40MPa | Concrete Rectangular | 275 | 275 | 756.3 | 3175 | 0.24 | 587.42 | G300E | 5616575 | 44.07 | G300E | 0 | 0
348 | Story6 | C57 | 40 MPa RC Column (27.5 cm x 27.5 cm) | Column | 40MPa | Concrete Rectangular | 275 | 275 | 756.3 | 3175 | 0.24 | 587.42 | G300E | 2476500 | 19.43 | G300E | 0 | 0
349 | Story6 | C58 | 40 MPa RC Column (27.5 cm x 27.5 cm) | Column | 40MPa | Concrete Rectangular | 275 | 275 | 756.3 | 3175 | 0.24 | 587.42 | G300E | 5633508.33 | 44.2 | G300E | 0 | 0
350 | Story6 | C59 | 40 MPa RC Column (27.5 cm x 27.5 cm) | Column | 40MPa | Concrete Rectangular | 275 | 275 | 756.3 | 3175 | 0.24 | 587.42 | G300E | 5065183.33 | 39.74 | G300E | 0 | 0
351 | Story6 | C6 | 40 MPa RC Column (27.5 cm x 27.5 cm) | Column | 40MPa | Concrete Rectangular | 275 | 275 | 756.3 | 3175 | 0.24 | 587.42 | G300E | 5065183.33 | 39.74 | G300E | 0 | 0
352 | Story6 | C60 | 40 MPa RC Column (27.5 cm x 27.5 cm) | Column | 40MPa | Concrete Rectangular | 275 | 275 | 756.3 | 3175 | 0.24 | 587.42 | G300E | 2400300 | 18.83 | G300E | 0 | 0
353 | Story6 | C61 | 40 MPa RC Column (27.5 cm x 27.5 cm) | Column | 40MPa | Concrete Rectangular | 275 | 275 | 756.3 | 3175 | 0.24 | 587.42 | G300E | 2400300 | 18.83 | G300E | 0 | 0
354 | Story6 | C62 | 40 MPa RC Column (27.5 cm x 27.5 cm) | Column | 40MPa | Concrete Rectangular | 275 | 275 | 756.3 | 3175 | 0.24 | 587.42 | G300E | 5065183.33 | 39.74 | G300E | 0 | 0
355 | Story6 | C63 | 40 MPa RC Column (27.5 cm x 27.5 cm) | Column | 40MPa | Concrete Rectangular | 275 | 275 | 756.3 | 3175 | 0.24 | 587.42 | G300E | 5622925 | 44.12 | G300E | 0 | 0
356 | Story6 | C64 | 40 MPa RC Column (27.5 cm x 27.5 cm) | Column | 40MPa | Concrete Rectangular | 275 | 275 | 756.3 | 3175 | 0.24 | 587.42 | G300E | 2582333.33 | 20.26 | G300E | 0 | 0
357 | Story6 | C7 | 40 MPa RC Column (27.5 cm x 27.5 cm) | Column | 40MPa | Concrete Rectangular | 275 | 275 | 756.3 | 3175 | 0.24 | 587.42 | G300E | 5633508.33 | 44.2 | G300E | 0 | 0
358 | Story6 | C8 | 40 MPa RC Column (27.5 cm x 27.5 cm) | Column | 40MPa | Concrete Rectangular | 275 | 275 | 756.3 | 3175 | 0.24 | 587.42 | G300E | 2476500 | 19.43 | G300E | 0 | 0
359 | Story6 | C9 | 40 MPa RC Column (27.5 cm x 27.5 cm) | Column | 40MPa | Concrete Rectangular | 275 | 275 | 756.3 | 3175 | 0.24 | 587.42 | G300E | 5633508.33 | 44.2 | G300E | 0 | 0
360 | Story6 | D1 | 40 MPa RC Column (35 cm x 35 cm) | Column | 40MPa | Concrete Rectangular | 350 | 350 | 1225 | 8005.6 | 0.98 | 2399.23 | G300E | 11313914.2 | 88.77 | G300E | 0 | 0
361 | Story6 | D10 | 40 MPa RC Column (35 cm x 35 cm) | Column | 40MPa | Concrete Rectangular | 350 | 350 | 1225 | 8005.6 | 0.98 | 2399.23 | G300E | 14756322.2 | 115.78 | G300E | 0 | 0
362 | Story6 | D100 | 40 MPa RC Column (35 cm x 35 cm) | Column | 40MPa | Concrete Rectangular | 350 | 350 | 1225 | 8005.6 | 0.98 | 2399.23 | G300E | 12502745.8 | 98.1 | G300E | 0 | 0
363 | Story6 | D101 | 40 MPa RC Column (35 cm x 35 cm) | Column | 40MPa | Concrete Rectangular | 350 | 350 | 1225 | 8005.6 | 0.98 | 2399.23 | G300E | 9806860 | 76.95 | G300E | 0 | 0
364 | Story6 | D102 | 40 MPa RC Column (35 cm x 35 cm) | Column | 40MPa | Concrete Rectangular | 350 | 350 | 1225 | 8005.6 | 0.98 | 2399.23 | G300E | 10575397.6 | 82.98 | G300E | 0 | 0
365 | Story6 | D103 | 40 MPa RC Column (35 cm x 35 cm) | Column | 40MPa | Concrete Rectangular | 350 | 350 | 1225 | 8005.6 | 0.98 | 2399.23 | G300E | 11642143.8 | 91.35 | G300E | 0 | 0
366 | Story6 | D104 | 40 MPa RC Column (35 cm x 35 cm) | Column | 40MPa | Concrete Rectangular | 350 | 350 | 1225 | 8005.6 | 0.98 | 2399.23 | G300E | 11315915.6 | 88.79 | G300E | 0 | 0
367 | Story6 | D11 | 40 MPa RC Column (35 cm x 35 cm) | Column | 40MPa | Concrete Rectangular | 350 | 350 | 1225 | 8005.6 | 0.98 | 2399.23 | G300E | 11313914.2 | 88.77 | G300E | 0 | 0
368 | Story6 | D12 | 40 MPa RC Column (35 cm x 35 cm) | Column | 40MPa | Concrete Rectangular | 350 | 350 | 1225 | 8005.6 | 0.98 | 2399.23 | G300E | 11650149.4 | 91.41 | G300E | 0 | 0
369 | Story6 | D13 | 40 MPa RC Column (35 cm x 35 cm) | Column | 40MPa | Concrete Rectangular | 350 | 350 | 1225 | 8005.6 | 0.98 | 2399.23 | G300E | 14778337.6 | 115.96 | G300E | 0 | 0
370 | Story6 | D14 | 40 MPa RC Column (35 cm x 35 cm) | Column | 40MPa | Concrete Rectangular | 350 | 350 | 1225 | 8005.6 | 0.98 | 2399.23 | G300E | 14778337.6 | 115.96 | G300E | 0 | 0
371 | Story6 | D15 | 40 MPa RC Column (35 cm x 35 cm) | Column | 40MPa | Concrete Rectangular | 350 | 350 | 1225 | 8005.6 | 0.98 | 2399.23 | G300E | 11650149.4 | 91.41 | G300E | 0 | 0
372 | Story6 | D16 | 40 MPa RC Column (35 cm x 35 cm) | Column | 40MPa | Concrete Rectangular | 350 | 350 | 1225 | 8005.6 | 0.98 | 2399.23 | G300E | 10575397.6 | 82.98 | G300E | 0 | 0
373 | Story6 | D17 | 40 MPa RC Column (35 cm x 35 cm) | Column | 40MPa | Concrete Rectangular | 350 | 350 | 1225 | 8005.6 | 0.98 | 2399.23 | G300E | 40316201.6 | 316.34 | G300E | 2286399.36 | 17.94
374 | Story6 | D18 | 40 MPa RC Column (35 cm x 35 cm) | Column | 40MPa | Concrete Rectangular | 350 | 350 | 1225 | 8005.6 | 0.98 | 2399.23 | G300E | 40300190.4 | 316.21 | G300E | 2286399.36 | 17.94
375 | Story6 | D19 | 40 MPa RC Column (35 cm x 35 cm) | Column | 40MPa | Concrete Rectangular | 350 | 350 | 1225 | 8005.6 | 0.98 | 2399.23 | G300E | 10575397.6 | 82.98 | G300E | 0 | 0
376 | Story6 | D2 | 40 MPa RC Column (35 cm x 35 cm) | Column | 40MPa | Concrete Rectangular | 350 | 350 | 1225 | 8005.6 | 0.98 | 2399.23 | G300E | 11313914.2 | 88.77 | G300E | 0 | 0
377 | Story6 | D20 | 40 MPa RC Column (35 cm x 35 cm) | Column | 40MPa | Concrete Rectangular | 350 | 350 | 1225 | 8005.6 | 0.98 | 2399.23 | G300E | 9806860 | 76.95 | G300E | 0 | 0
378 | Story6 | D21 | 40 MPa RC Column (35 cm x 35 cm) | Column | 40MPa | Concrete Rectangular | 350 | 350 | 1225 | 8005.6 | 0.98 | 2399.23 | G300E | 9806860 | 76.95 | G300E | 0 | 0
379 | Story6 | D22 | 40 MPa RC Column (35 cm x 35 cm) | Column | 40MPa | Concrete Rectangular | 350 | 350 | 1225 | 8005.6 | 0.98 | 2399.23 | G300E | 14774334.8 | 115.92 | G300E | 0 | 0
380 | Story6 | D23 | 40 MPa RC Column (35 cm x 35 cm) | Column | 40MPa | Concrete Rectangular | 350 | 350 | 1225 | 8005.6 | 0.98 | 2399.23 | G300E | 40316201.6 | 316.34 | G300E | 2286399.36 | 17.94
381 | Story6 | D24 | 40 MPa RC Column (35 cm x 35 cm) | Column | 40MPa | Concrete Rectangular | 350 | 350 | 1225 | 8005.6 | 0.98 | 2399.23 | G300E | 75939120.2 | 595.85 | G300E | 0 | 0
382 | Story6 | D25 | 40 MPa RC Column (35 cm x 35 cm) | Column | 40MPa | Concrete Rectangular | 350 | 350 | 1225 | 8005.6 | 0.98 | 2399.23 | G300E | 9806860 | 76.95 | G300E | 0 | 0
383 | Story6 | D26 | 40 MPa RC Column (35 cm x 35 cm) | Column | 40MPa | Concrete Rectangular | 350 | 350 | 1225 | 8005.6 | 0.98 | 2399.23 | G300E | 19627729.8 | 154.01 | G300E | 571599.84 | 4.48
384 | Story6 | D27 | 40 MPa RC Column (35 cm x 35 cm) | Column | 40MPa | Concrete Rectangular | 350 | 350 | 1225 | 8005.6 | 0.98 | 2399.23 | G300E | 9806860 | 76.95 | G300E | 0 | 0
385 | Story6 | D28 | 40 MPa RC Column (35 cm x 35 cm) | Column | 40MPa | Concrete Rectangular | 350 | 350 | 1225 | 8005.6 | 0.98 | 2399.23 | G300E | 12508750 | 98.15 | G300E | 0 | 0
386 | Story6 | D29 | 40 MPa RC Column (35 cm x 35 cm) | Column | 40MPa | Concrete Rectangular | 350 | 350 | 1225 | 8005.6 | 0.98 | 2399.23 | G300E | 9806860 | 76.95 | G300E | 0 | 0
387 | Story6 | D3 | 40 MPa RC Column (35 cm x 35 cm) | Column | 40MPa | Concrete Rectangular | 350 | 350 | 1225 | 8005.6 | 0.98 | 2399.23 | G300E | 11650149.4 | 91.41 | G300E | 0 | 0
388 | Story6 | D30 | 40 MPa RC Column (35 cm x 35 cm) | Column | 40MPa | Concrete Rectangular | 350 | 350 | 1225 | 8005.6 | 0.98 | 2399.23 | G300E | 14772333.4 | 115.91 | G300E | 0 | 0
389 | Story6 | D31 | 40 MPa RC Column (35 cm x 35 cm) | Column | 40MPa | Concrete Rectangular | 350 | 350 | 1225 | 8005.6 | 0.98 | 2399.23 | G300E | 40314200.2 | 316.32 | G300E | 2286399.36 | 17.94
390 | Story6 | D32 | 40 MPa RC Column (35 cm x 35 cm) | Column | 40MPa | Concrete Rectangular | 350 | 350 | 1225 | 8005.6 | 0.98 | 2399.23 | G300E | 75939120.2 | 595.85 | G300E | 0 | 0
391 | Story6 | D33 | 40 MPa RC Column (35 cm x 35 cm) | Column | 40MPa | Concrete Rectangular | 350 | 350 | 1225 | 8005.6 | 0.98 | 2399.23 | G300E | 75791016.6 | 594.68 | G300E | 0 | 0
392 | Story6 | D34 | 40 MPa RC Column (35 cm x 35 cm) | Column | 40MPa | Concrete Rectangular | 350 | 350 | 1225 | 8005.6 | 0.98 | 2399.23 | G300E | 75797020.8 | 594.73 | G300E | 0 | 0
393 | Story6 | D35 | 40 MPa RC Column (35 cm x 35 cm) | Column | 40MPa | Concrete Rectangular | 350 | 350 | 1225 | 8005.6 | 0.98 | 2399.23 | G300E | 9806860 | 76.95 | G300E | 0 | 0
394 | Story6 | D36 | 40 MPa RC Column (35 cm x 35 cm) | Column | 40MPa | Concrete Rectangular | 350 | 350 | 1225 | 8005.6 | 0.98 | 2399.23 | G300E | 19613720 | 153.9 | G300E | 571599.84 | 4.48
395 | Story6 | D37 | 40 MPa RC Column (35 cm x 35 cm) | Column | 40MPa | Concrete Rectangular | 350 | 350 | 1225 | 8005.6 | 0.98 | 2399.23 | G300E | 12514754.2 | 98.2 | G300E | 0 | 0
396 | Story6 | D38 | 40 MPa RC Column (35 cm x 35 cm) | Column | 40MPa | Concrete Rectangular | 350 | 350 | 1225 | 8005.6 | 0.98 | 2399.23 | G300E | 12394670.2 | 97.25 | G300E | 0 | 0
397 | Story6 | D39 | 40 MPa RC Column (35 cm x 35 cm) | Column | 40MPa | Concrete Rectangular | 350 | 350 | 1225 | 8005.6 | 0.98 | 2399.23 | G300E | 9806860 | 76.95 | G300E | 0 | 0
398 | Story6 | D4 | 40 MPa RC Column (35 cm x 35 cm) | Column | 40MPa | Concrete Rectangular | 350 | 350 | 1225 | 8005.6 | 0.98 | 2399.23 | G300E | 10575397.6 | 82.98 | G300E | 0 | 0
399 | Story6 | D40 | 40 MPa RC Column (35 cm x 35 cm) | Column | 40MPa | Concrete Rectangular | 350 | 350 | 1225 | 8005.6 | 0.98 | 2399.23 | G300E | 9806860 | 76.95 | G300E | 0 | 0
400 | Story6 | D41 | 40 MPa RC Column (35 cm x 35 cm) | Column | 40MPa | Concrete Rectangular | 350 | 350 | 1225 | 8005.6 | 0.98 | 2399.23 | G300E | 12406678.6 | 97.35 | G300E | 0 | 0
401 | Story6 | D42 | 40 MPa RC Column (35 cm x 35 cm) | Column | 40MPa | Concrete Rectangular | 350 | 350 | 1225 | 8005.6 | 0.98 | 2399.23 | G300E | 14756322.2 | 115.78 | G300E | 0 | 0
402 | Story6 | D43 | 40 MPa RC Column (35 cm x 35 cm) | Column | 40MPa | Concrete Rectangular | 350 | 350 | 1225 | 8005.6 | 0.98 | 2399.23 | G300E | 19629731.2 | 154.02 | G300E | 571599.84 | 4.48
403 | Story6 | D44 | 40 MPa RC Column (35 cm x 35 cm) | Column | 40MPa | Concrete Rectangular | 350 | 350 | 1225 | 8005.6 | 0.98 | 2399.23 | G300E | 19613720 | 153.9 | G300E | 571599.84 | 4.48
404 | Story6 | D45 | 40 MPa RC Column (35 cm x 35 cm) | Column | 40MPa | Concrete Rectangular | 350 | 350 | 1225 | 8005.6 | 0.98 | 2399.23 | G300E | 14630234 | 114.79 | G300E | 0 | 0
405 | Story6 | D46 | 40 MPa RC Column (35 cm x 35 cm) | Column | 40MPa | Concrete Rectangular | 350 | 350 | 1225 | 8005.6 | 0.98 | 2399.23 | G300E | 11313914.2 | 88.77 | G300E | 0 | 0
406 | Story6 | D47 | 40 MPa RC Column (35 cm x 35 cm) | Column | 40MPa | Concrete Rectangular | 350 | 350 | 1225 | 8005.6 | 0.98 | 2399.23 | G300E | 11650149.4 | 91.41 | G300E | 0 | 0
407 | Story6 | D48 | 40 MPa RC Column (35 cm x 35 cm) | Column | 40MPa | Concrete Rectangular | 350 | 350 | 1225 | 8005.6 | 0.98 | 2399.23 | G300E | 10575397.6 | 82.98 | G300E | 0 | 0
408 | Story6 | D49 | 40 MPa RC Column (35 cm x 35 cm) | Column | 40MPa | Concrete Rectangular | 350 | 350 | 1225 | 8005.6 | 0.98 | 2399.23 | G300E | 9806860 | 76.95 | G300E | 0 | 0
409 | Story6 | D5 | 40 MPa RC Column (35 cm x 35 cm) | Column | 40MPa | Concrete Rectangular | 350 | 350 | 1225 | 8005.6 | 0.98 | 2399.23 | G300E | 9806860 | 76.95 | G300E | 0 | 0
410 | Story6 | D50 | 40 MPa RC Column (35 cm x 35 cm) | Column | 40MPa | Concrete Rectangular | 350 | 350 | 1225 | 8005.6 | 0.98 | 2399.23 | G300E | 12508750 | 98.15 | G300E | 0 | 0
411 | Story6 | D51 | 40 MPa RC Column (35 cm x 35 cm) | Column | 40MPa | Concrete Rectangular | 350 | 350 | 1225 | 8005.6 | 0.98 | 2399.23 | G300E | 12406678.6 | 97.35 | G300E | 0 | 0
412 | Story6 | D52 | 40 MPa RC Column (35 cm x 35 cm) | Column | 40MPa | Concrete Rectangular | 350 | 350 | 1225 | 8005.6 | 0.98 | 2399.23 | G300E | 14632235.4 | 114.81 | G300E | 0 | 0
413 | Story6 | D53 | 40 MPa RC Column (35 cm x 35 cm) | Column | 40MPa | Concrete Rectangular | 350 | 350 | 1225 | 8005.6 | 0.98 | 2399.23 | G300E | 14754320.8 | 115.77 | G300E | 0 | 0
414 | Story6 | D54 | 40 MPa RC Column (35 cm x 35 cm) | Column | 40MPa | Concrete Rectangular | 350 | 350 | 1225 | 8005.6 | 0.98 | 2399.23 | G300E | 14754320.8 | 115.77 | G300E | 0 | 0
415 | Story6 | D55 | 40 MPa RC Column (35 cm x 35 cm) | Column | 40MPa | Concrete Rectangular | 350 | 350 | 1225 | 8005.6 | 0.98 | 2399.23 | G300E | 12392668.8 | 97.24 | G300E | 0 | 0
416 | Story6 | D56 | 40 MPa RC Column (35 cm x 35 cm) | Column | 40MPa | Concrete Rectangular | 350 | 350 | 1225 | 8005.6 | 0.98 | 2399.23 | G300E | 12504747.2 | 98.12 | G300E | 0 | 0
417 | Story6 | D57 | 40 MPa RC Column (35 cm x 35 cm) | Column | 40MPa | Concrete Rectangular | 350 | 350 | 1225 | 8005.6 | 0.98 | 2399.23 | G300E | 9806860 | 76.95 | G300E | 0 | 0
418 | Story6 | D58 | 40 MPa RC Column (35 cm x 35 cm) | Column | 40MPa | Concrete Rectangular | 350 | 350 | 1225 | 8005.6 | 0.98 | 2399.23 | G300E | 19625728.4 | 153.99 | G300E | 571599.84 | 4.48
419 | Story6 | D59 | 40 MPa RC Column (35 cm x 35 cm) | Column | 40MPa | Concrete Rectangular | 350 | 350 | 1225 | 8005.6 | 0.98 | 2399.23 | G300E | 10577399 | 82.99 | G300E | 0 | 0
420 | Story6 | D6 | 40 MPa RC Column (35 cm x 35 cm) | Column | 40MPa | Concrete Rectangular | 350 | 350 | 1225 | 8005.6 | 0.98 | 2399.23 | G300E | 9806860 | 76.95 | G300E | 0 | 0
421 | Story6 | D60 | 40 MPa RC Column (35 cm x 35 cm) | Column | 40MPa | Concrete Rectangular | 350 | 350 | 1225 | 8005.6 | 0.98 | 2399.23 | G300E | 19625728.4 | 153.99 | G300E | 571599.84 | 4.48
422 | Story6 | D61 | 40 MPa RC Column (35 cm x 35 cm) | Column | 40MPa | Concrete Rectangular | 350 | 350 | 1225 | 8005.6 | 0.98 | 2399.23 | G300E | 11650149.4 | 91.41 | G300E | 0 | 0
423 | Story6 | D62 | 40 MPa RC Column (35 cm x 35 cm) | Column | 40MPa | Concrete Rectangular | 350 | 350 | 1225 | 8005.6 | 0.98 | 2399.23 | G300E | 11313914.2 | 88.77 | G300E | 0 | 0
424 | Story6 | D63 | 40 MPa RC Column (35 cm x 35 cm) | Column | 40MPa | Concrete Rectangular | 350 | 350 | 1225 | 8005.6 | 0.98 | 2399.23 | G300E | 14754320.8 | 115.77 | G300E | 0 | 0
425 | Story6 | D64 | 40 MPa RC Column (35 cm x 35 cm) | Column | 40MPa | Concrete Rectangular | 350 | 350 | 1225 | 8005.6 | 0.98 | 2399.23 | G300E | 12392668.8 | 97.24 | G300E | 0 | 0
426 | Story6 | D65 | 40 MPa RC Column (35 cm x 35 cm) | Column | 40MPa | Concrete Rectangular | 350 | 350 | 1225 | 8005.6 | 0.98 | 2399.23 | G300E | 9806860 | 76.95 | G300E | 0 | 0
427 | Story6 | D66 | 40 MPa RC Column (35 cm x 35 cm) | Column | 40MPa | Concrete Rectangular | 350 | 350 | 1225 | 8005.6 | 0.98 | 2399.23 | G300E | 9806860 | 76.95 | G300E | 0 | 0
428 | Story6 | D67 | 40 MPa RC Column (35 cm x 35 cm) | Column | 40MPa | Concrete Rectangular | 350 | 350 | 1225 | 8005.6 | 0.98 | 2399.23 | G300E | 12392668.8 | 97.24 | G300E | 0 | 0
429 | Story6 | D68 | 40 MPa RC Column (35 cm x 35 cm) | Column | 40MPa | Concrete Rectangular | 350 | 350 | 1225 | 8005.6 | 0.98 | 2399.23 | G300E | 12508750 | 98.15 | G300E | 0 | 0
430 | Story6 | D69 | 40 MPa RC Column (35 cm x 35 cm) | Column | 40MPa | Concrete Rectangular | 350 | 350 | 1225 | 8005.6 | 0.98 | 2399.23 | G300E | 75945124.4 | 595.89 | G300E | 0 | 0
431 | Story6 | D7 | 40 MPa RC Column (35 cm x 35 cm) | Column | 40MPa | Concrete Rectangular | 350 | 350 | 1225 | 8005.6 | 0.98 | 2399.23 | G300E | 12504747.2 | 98.12 | G300E | 0 | 0
432 | Story6 | D70 | 40 MPa RC Column (35 cm x 35 cm) | Column | 40MPa | Concrete Rectangular | 350 | 350 | 1225 | 8005.6 | 0.98 | 2399.23 | G300E | 75939120.2 | 595.85 | G300E | 0 | 0
433 | Story6 | D71 | 40 MPa RC Column (35 cm x 35 cm) | Column | 40MPa | Concrete Rectangular | 350 | 350 | 1225 | 8005.6 | 0.98 | 2399.23 | G300E | 12506748.6 | 98.13 | G300E | 0 | 0
434 | Story6 | D72 | 40 MPa RC Column (35 cm x 35 cm) | Column | 40MPa | Concrete Rectangular | 350 | 350 | 1225 | 8005.6 | 0.98 | 2399.23 | G300E | 9806860 | 76.95 | G300E | 0 | 0
435 | Story6 | D73 | 40 MPa RC Column (35 cm x 35 cm) | Column | 40MPa | Concrete Rectangular | 350 | 350 | 1225 | 8005.6 | 0.98 | 2399.23 | G300E | 19625728.4 | 153.99 | G300E | 571599.84 | 4.48
436 | Story6 | D74 | 40 MPa RC Column (35 cm x 35 cm) | Column | 40MPa | Concrete Rectangular | 350 | 350 | 1225 | 8005.6 | 0.98 | 2399.23 | G300E | 9806860 | 76.95 | G300E | 0 | 0
437 | Story6 | D75 | 40 MPa RC Column (35 cm x 35 cm) | Column | 40MPa | Concrete Rectangular | 350 | 350 | 1225 | 8005.6 | 0.98 | 2399.23 | G300E | 75945124.4 | 595.89 | G300E | 0 | 0
438 | Story6 | D76 | 40 MPa RC Column (35 cm x 35 cm) | Column | 40MPa | Concrete Rectangular | 350 | 350 | 1225 | 8005.6 | 0.98 | 2399.23 | G300E | 40314200.2 | 316.32 | G300E | 2286399.36 | 17.94
439 | Story6 | D77 | 40 MPa RC Column (35 cm x 35 cm) | Column | 40MPa | Concrete Rectangular | 350 | 350 | 1225 | 8005.6 | 0.98 | 2399.23 | G300E | 14772333.4 | 115.91 | G300E | 0 | 0
440 | Story6 | D78 | 40 MPa RC Column (35 cm x 35 cm) | Column | 40MPa | Concrete Rectangular | 350 | 350 | 1225 | 8005.6 | 0.98 | 2399.23 | G300E | 9806860 | 76.95 | G300E | 0 | 0
441 | Story6 | D79 | 40 MPa RC Column (35 cm x 35 cm) | Column | 40MPa | Concrete Rectangular | 350 | 350 | 1225 | 8005.6 | 0.98 | 2399.23 | G300E | 9806860 | 76.95 | G300E | 0 | 0
442 | Story6 | D8 | 40 MPa RC Column (35 cm x 35 cm) | Column | 40MPa | Concrete Rectangular | 350 | 350 | 1225 | 8005.6 | 0.98 | 2399.23 | G300E | 9806860 | 76.95 | G300E | 0 | 0
443 | Story6 | D80 | 40 MPa RC Column (35 cm x 35 cm) | Column | 40MPa | Concrete Rectangular | 350 | 350 | 1225 | 8005.6 | 0.98 | 2399.23 | G300E | 10577399 | 82.99 | G300E | 0 | 0
444 | Story6 | D81 | 40 MPa RC Column (35 cm x 35 cm) | Column | 40MPa | Concrete Rectangular | 350 | 350 | 1225 | 8005.6 | 0.98 | 2399.23 | G300E | 19625728.4 | 153.99 | G300E | 571599.84 | 4.48
445 | Story6 | D82 | 40 MPa RC Column (35 cm x 35 cm) | Column | 40MPa | Concrete Rectangular | 350 | 350 | 1225 | 8005.6 | 0.98 | 2399.23 | G300E | 9806860 | 76.95 | G300E | 0 | 0
446 | Story6 | D83 | 40 MPa RC Column (35 cm x 35 cm) | Column | 40MPa | Concrete Rectangular | 350 | 350 | 1225 | 8005.6 | 0.98 | 2399.23 | G300E | 75939120.2 | 595.85 | G300E | 0 | 0
447 | Story6 | D84 | 40 MPa RC Column (35 cm x 35 cm) | Column | 40MPa | Concrete Rectangular | 350 | 350 | 1225 | 8005.6 | 0.98 | 2399.23 | G300E | 40314200.2 | 316.32 | G300E | 2286399.36 | 17.94
448 | Story6 | D85 | 40 MPa RC Column (35 cm x 35 cm) | Column | 40MPa | Concrete Rectangular | 350 | 350 | 1225 | 8005.6 | 0.98 | 2399.23 | G300E | 40242149.8 | 315.75 | G300E | 2286399.36 | 17.94
449 | Story6 | D86 | 40 MPa RC Column (35 cm x 35 cm) | Column | 40MPa | Concrete Rectangular | 350 | 350 | 1225 | 8005.6 | 0.98 | 2399.23 | G300E | 40256159.6 | 315.86 | G300E | 2286399.36 | 17.94
450 | Story6 | D87 | 40 MPa RC Column (35 cm x 35 cm) | Column | 40MPa | Concrete Rectangular | 350 | 350 | 1225 | 8005.6 | 0.98 | 2399.23 | G300E | 14788344.6 | 116.03 | G300E | 0 | 0
451 | Story6 | D88 | 40 MPa RC Column (35 cm x 35 cm) | Column | 40MPa | Concrete Rectangular | 350 | 350 | 1225 | 8005.6 | 0.98 | 2399.23 | G300E | 9806860 | 76.95 | G300E | 0 | 0
452 | Story6 | D89 | 40 MPa RC Column (35 cm x 35 cm) | Column | 40MPa | Concrete Rectangular | 350 | 350 | 1225 | 8005.6 | 0.98 | 2399.23 | G300E | 10575397.6 | 82.98 | G300E | 0 | 0
453 | Story6 | D9 | 40 MPa RC Column (35 cm x 35 cm) | Column | 40MPa | Concrete Rectangular | 350 | 350 | 1225 | 8005.6 | 0.98 | 2399.23 | G300E | 12394670.2 | 97.25 | G300E | 0 | 0
454 | Story6 | D90 | 40 MPa RC Column (35 cm x 35 cm) | Column | 40MPa | Concrete Rectangular | 350 | 350 | 1225 | 8005.6 | 0.98 | 2399.23 | G300E | 11650149.4 | 91.41 | G300E | 0 | 0
455 | Story6 | D91 | 40 MPa RC Column (35 cm x 35 cm) | Column | 40MPa | Concrete Rectangular | 350 | 350 | 1225 | 8005.6 | 0.98 | 2399.23 | G300E | 14776336.2 | 115.94 | G300E | 0 | 0
456 | Story6 | D92 | 40 MPa RC Column (35 cm x 35 cm) | Column | 40MPa | Concrete Rectangular | 350 | 350 | 1225 | 8005.6 | 0.98 | 2399.23 | G300E | 14796350.2 | 116.1 | G300E | 0 | 0
457 | Story6 | D93 | 40 MPa RC Column (35 cm x 35 cm) | Column | 40MPa | Concrete Rectangular | 350 | 350 | 1225 | 8005.6 | 0.98 | 2399.23 | G300E | 11638141 | 91.32 | G300E | 0 | 0
458 | Story6 | D94 | 40 MPa RC Column (35 cm x 35 cm) | Column | 40MPa | Concrete Rectangular | 350 | 350 | 1225 | 8005.6 | 0.98 | 2399.23 | G300E | 11313914.2 | 88.77 | G300E | 0 | 0
459 | Story6 | D95 | 40 MPa RC Column (35 cm x 35 cm) | Column | 40MPa | Concrete Rectangular | 350 | 350 | 1225 | 8005.6 | 0.98 | 2399.23 | G300E | 9806860 | 76.95 | G300E | 0 | 0
460 | Story6 | D96 | 40 MPa RC Column (35 cm x 35 cm) | Column | 40MPa | Concrete Rectangular | 350 | 350 | 1225 | 8005.6 | 0.98 | 2399.23 | G300E | 9806860 | 76.95 | G300E | 0 | 0
461 | Story6 | D97 | 40 MPa RC Column (35 cm x 35 cm) | Column | 40MPa | Concrete Rectangular | 350 | 350 | 1225 | 8005.6 | 0.98 | 2399.23 | G300E | 11313914.2 | 88.77 | G300E | 0 | 0
462 | Story6 | D98 | 40 MPa RC Column (35 cm x 35 cm) | Column | 40MPa | Concrete Rectangular | 350 | 350 | 1225 | 8005.6 | 0.98 | 2399.23 | G300E | 14754320.8 | 115.77 | G300E | 0 | 0
463 | Story6 | D99 | 40 MPa RC Column (35 cm x 35 cm) | Column | 40MPa | Concrete Rectangular | 350 | 350 | 1225 | 8005.6 | 0.98 | 2399.23 | G300E | 12392668.8 | 97.24 | G300E | 0 | 0

## Walls
| Story | Label | Section | Structural_Element_Type | Material | Width_(mm) | Depth_(mm) | Area_(cm^2) | Length_(mm) | Volume_(m^3) | Mass_(kg) | Long._Rebar_Material | Long._Rebar_Volume_(mm^3) | Long._Rebar_Mass_(kg) | Tran._Rebar_Material | Tran._Rebar_Volume_(mm^3) | Tran._Rebar_Mass_(kg)
0 | Story1 | P1 | RC Wall - 150 mm | Wall | 40MPa | 7200 | 150 | 10800 | 3500 | 3.78 | 9247.71 | G300E | 67473000 | 529.42 | G300E | 41248872 | 323.65
1 | Story1 | P2 | RC Wall - 150 mm | Wall | 40MPa | 7200 | 150 | 10800 | 3500 | 3.78 | 9247.71 | G300E | 67473000 | 529.42 | G300E | 41273064 | 323.84
2 | Story1 | P3 | RC Wall - 150 mm | Wall | 40MPa | 7200 | 150 | 10800 | 3500 | 3.78 | 9247.71 | G300E | 67284000 | 527.94 | G300E | 41551776 | 326.03
3 | Story1 | P4 | RC Wall - 150 mm | Wall | 40MPa | 7200 | 150 | 10800 | 3500 | 3.78 | 9247.71 | G300E | 67284000 | 527.94 | G300E | 41042736 | 322.04
4 | Story2 | P1 | RC Wall - 150 mm | Wall | 40MPa | 7200 | 150 | 10800 | 3500 | 3.78 | 9247.71 | G300E | 31374000 | 246.17 | G300E | 34018488 | 266.92
5 | Story2 | P2 | RC Wall - 150 mm | Wall | 40MPa | 7200 | 150 | 10800 | 3500 | 3.78 | 9247.71 | G300E | 31374000 | 246.17 | G300E | 34031088 | 267.02
6 | Story2 | P3 | RC Wall - 150 mm | Wall | 40MPa | 7200 | 150 | 10800 | 3500 | 3.78 | 9247.71 | G300E | 31374000 | 246.17 | G300E | 34382628 | 269.78
7 | Story2 | P4 | RC Wall - 150 mm | Wall | 40MPa | 7200 | 150 | 10800 | 3500 | 3.78 | 9247.71 | G300E | 31374000 | 246.17 | G300E | 33736248 | 264.71
8 | Story3 | P1 | RC Wall - 150 mm | Wall | 40MPa | 7200 | 150 | 10800 | 3500 | 3.78 | 9247.71 | G300E | 9450000 | 74.15 | G300E | 27709920 | 217.42
9 | Story3 | P2 | RC Wall - 150 mm | Wall | 40MPa | 7200 | 150 | 10800 | 3500 | 3.78 | 9247.71 | G300E | 9450000 | 74.15 | G300E | 27717228 | 217.48
10 | Story3 | P3 | RC Wall - 150 mm | Wall | 40MPa | 7200 | 150 | 10800 | 3500 | 3.78 | 9247.71 | G300E | 9450000 | 74.15 | G300E | 27920340 | 219.07
11 | Story3 | P4 | RC Wall - 150 mm | Wall | 40MPa | 7200 | 150 | 10800 | 3500 | 3.78 | 9247.71 | G300E | 9450000 | 74.15 | G300E | 27567792 | 216.31
12 | Story4 | P1 | RC Wall - 150 mm | Wall | 40MPa | 7200 | 150 | 10800 | 3500 | 3.78 | 9247.71 | G300E | 9450000 | 74.15 | G300E | 16761780 | 131.52
13 | Story4 | P2 | RC Wall - 150 mm | Wall | 40MPa | 7200 | 150 | 10800 | 3500 | 3.78 | 9247.71 | G300E | 9450000 | 74.15 | G300E | 16765308 | 131.55
14 | Story4 | P3 | RC Wall - 150 mm | Wall | 40MPa | 7200 | 150 | 10800 | 3500 | 3.78 | 9247.71 | G300E | 9450000 | 74.15 | G300E | 16944480 | 132.95
15 | Story4 | P4 | RC Wall - 150 mm | Wall | 40MPa | 7200 | 150 | 10800 | 3500 | 3.78 | 9247.71 | G300E | 9450000 | 74.15 | G300E | 16627212 | 130.46
16 | Story5 | P1 | RC Wall - 150 mm | Wall | 40MPa | 7200 | 150 | 10800 | 3500 | 3.78 | 9247.71 | G300E | 9450000 | 74.15 | G300E | 9450000 | 74.15
17 | Story5 | P2 | RC Wall - 150 mm | Wall | 40MPa | 7200 | 150 | 10800 | 3500 | 3.78 | 9247.71 | G300E | 9450000 | 74.15 | G300E | 9450000 | 74.15
18 | Story5 | P3 | RC Wall - 150 mm | Wall | 40MPa | 7200 | 150 | 10800 | 3500 | 3.78 | 9247.71 | G300E | 9450000 | 74.15 | G300E | 9450000 | 74.15
19 | Story5 | P4 | RC Wall - 150 mm | Wall | 40MPa | 7200 | 150 | 10800 | 3500 | 3.78 | 9247.71 | G300E | 9450000 | 74.15 | G300E | 9450000 | 74.15
20 | Story6 | P1 | RC Wall - 150 mm | Wall | 40MPa | 7200 | 150 | 10800 | 3500 | 3.78 | 9247.71 | G300E | 15120000 | 118.64 | G300E | 18453204 | 144.79
21 | Story6 | P2 | RC Wall - 150 mm | Wall | 40MPa | 7200 | 150 | 10800 | 3500 | 3.78 | 9247.71 | G300E | 15309000 | 120.12 | G300E | 18457488 | 144.82
22 | Story6 | P3 | RC Wall - 150 mm | Wall | 40MPa | 7200 | 150 | 10800 | 3500 | 3.78 | 9247.71 | G300E | 15120000 | 118.64 | G300E | 18589536 | 145.86
23 | Story6 | P4 | RC Wall - 150 mm | Wall | 40MPa | 7200 | 150 | 10800 | 3500 | 3.78 | 9247.71 | G300E | 15120000 | 118.64 | G300E | 18442368 | 144.71

## Slabs
| Story | Label | Section | Structural_Element_Type | Material | Length_(mm) | Width_(mm) | Depth_(mm) | Area_(cm^2) | Volume_(m^3) | Mass_(kg) | Long._Rebar_Material | Long._Rebar_Volume_(mm^3) | Long._Rebar_Mass_(kg) | Tran._Rebar_Material | Tran._Rebar_Volume_(mm^3) | Tran._Rebar_Mass_(kg)
0 | Story1 | F1 | Slab1 | Slab | 32MPa | 50400 | 50400 | 170 | 85680 | 431.83 | 1056457.98 | G300E | 3505731404.65 | 27507.27 | G300E | 0 | 0
1 | Story2 | F1 | Slab1 | Slab | 32MPa | 50400 | 50400 | 170 | 85680 | 431.83 | 1056457.98 | G300E | 3506461618.6 | 27513 | G300E | 0 | 0
2 | Story3 | F1 | Slab1 | Slab | 32MPa | 50400 | 50400 | 170 | 85680 | 431.83 | 1056457.98 | G300E | 3532887627.91 | 27720.35 | G300E | 0 | 0
3 | Story4 | F1 | Slab1 | Slab | 32MPa | 50400 | 50400 | 170 | 85680 | 431.83 | 1056457.98 | G300E | 3539438455.81 | 27771.75 | G300E | 0 | 0
4 | Story5 | F1 | Slab1 | Slab | 32MPa | 50400 | 50400 | 170 | 85680 | 431.83 | 1056457.98 | G300E | 3514556093.02 | 27576.51 | G300E | 0 | 0
5 | Story6 | F1 | Slab1 | Slab | 32MPa | 50400 | 50400 | 170 | 85680 | 431.83 | 1056457.98 | G300E | 7177335069.77 | 56316.03 | G300E | 0 | 0

## Materials by Element Type
Material | Structural_Element_Type | Width_(mm) | Depth_(mm) | Area_(cm^2) | Length_(mm) | Volume_(m^3) | Mass_(kg)
32MPa | Slab | 302400 | 1020 | 514080 | 302400 | 2590.98 | 6338747.88
40MPa | Wall | 172800 | 3600 | 259200 | 84000 | 90.72 | 221945.04
| Beam | 162000 | 174000 | 435000 | 4559000 | 304.8 | 748748.24
| Column | 150400 | 150400 | 494912 | 1975582.4 | 219.52 | 534978.32
G300E | Beam_Long_Rebar | 0 | 0 | 0 | 0 | 3.2309 | 25350.78
| Beam_Tran_Rebar | 0 | 0 | 0 | 0 | 0.54959 | 4312.33
| Column_Long_Rebar | 0 | 0 | 0 | 0 | 4.45 | 34916.27
| Column_Tran_Rebar | 0 | 0 | 0 | 0 | 0.022864 | 179.36
| Slab_Long_Rebar | 0 | 0 | 0 | 0 | 24.7764 | 194404.91
| Slab_Tran_Rebar | 0 | 0 | 0 | 0 | 0 | 0
| Wall_Long_Rebar | 0 | 0 | 0 | 0 | 0.56908 | 4465.24
| Wall_Tran_Rebar | 0 | 0 | 0 | 0 | 0.59104 | 4637.53

## Total Embodied Flows
| Embodied_Energy_(MJ) | Embodied_Water_(L) | Embodied_GHG_(kgCO2e)
Total | 17821721.21 | 25698926.006 | 1939533.722

## Total Embodied Flows per NFA
| Embodied_Energy_(MJ) | Embodied_Water_(L) | Embodied_GHG_(kgCO2e)
Total/NFA | 1193.6917 | 1721.3037 | 129.9092

## Embodied Flows By Element Type
Structural_Element_Type | Embodied_Energy_(MJ) | Embodied_Water_(L) | Embodied_GHG_(kgCO2e)
Slab | 13546749.545 | 19753351.513 | 1486097.991
Wall | 542052.515 | 793348.711 | 56855.337
Beam | 1934546.545 | 2641479.773 | 213778.131
Column | 1798372.605 | 2510746.009 | 182802.263