## Index
Data Item Description | Worksheet Hyperlink
Beams | Click here to access worksheet
Columns | Click here to access worksheet
Walls | Click here to access worksheet
Slabs | Click here to access worksheet
Materials by Element Type | Click here to access worksheet
Total Embodied Flows | Click here to access worksheet
Total Embodied Flows per NFA | Click here to access worksheet
Embodied Flows By Element Type | Click here to access worksheet
© James Helal 2021

## Beams
| Story | Label | Section | Structural_Element_Type | Material | Cross_Section_Type | Width_(mm) | Depth_(mm) | Area_(cm^2) | Length_(mm) | Volume_(m^3) | Mass_(kg) | Long._Rebar_Material | Long._Rebar_Volume_(mm^3) | Long._Rebar_Mass_(kg) | Tran._Rebar_Material | Tran._Rebar_Volume_(mm^3) | Tran._Rebar_Mass_(kg)
0 | Story1 | B1 | 32 MPa RC Beam (25 cm x 25 cm) | Beam | 32MPa | Concrete Rectangular | 250 | 250 | 625 | 4625 | 0.29 | 707.19 | G300E | 1348476.56 | 10.58 | G300E | 770062.5 | 6.04
1 | Story1 | B10 | 32 MPa RC Beam (25 cm x 25 cm) | Beam | 32MPa | Concrete Rectangular | 250 | 250 | 625 | 4625 | 0.29 | 707.19 | G300E | 1392703.12 | 10.93 | G300E | 770062.5 | 6.04
2 | Story1 | B11 | 32 MPa RC Beam (25 cm x 25 cm) | Beam | 32MPa | Concrete Rectangular | 250 | 250 | 625 | 4625 | 0.29 | 707.19 | G300E | 1392703.12 | 10.93 | G300E | 770062.5 | 6.04
3 | Story1 | B12 | 32 MPa RC Beam (25 cm x 25 cm) | Beam | 32MPa | Concrete Rectangular | 250 | 250 | 625 | 4625 | 0.29 | 707.19 | G300E | 1292687.5 | 10.14 | G300E | 770062.5 | 6.04
4 | Story1 | B13 | 32 MPa RC Beam (25 cm x 25 cm) | Beam | 32MPa | Concrete Rectangular | 250 | 250 | 625 | 4625 | 0.29 | 707.19 | G300E | 1785250 | 14.01 | G300E | 63233.14 | 0.5
5 | Story1 | B14 | 32 MPa RC Beam (25 cm x 25 cm) | Beam | 32MPa | Concrete Rectangular | 250 | 250 | 625 | 4625 | 0.29 | 707.19 | G300E | 1676562.5 | 13.15 | G300E | 21077.71 | 0.17
6 | Story1 | B15 | 32 MPa RC Beam (25 cm x 25 cm) | Beam | 32MPa | Concrete Rectangular | 250 | 250 | 625 | 4625 | 0.29 | 707.19 | G300E | 1684945.31 | 13.22 | G300E | 21077.71 | 0.17
7 | Story1 | B16 | 32 MPa RC Beam (25 cm x 25 cm) | Beam | 32MPa | Concrete Rectangular | 250 | 250 | 625 | 4800 | 0.3 | 733.94 | G300E | 1655100 | 12.99 | G300E | 399600 | 3.14
8 | Story1 | B17 | 32 MPa RC Beam (25 cm x 25 cm) | Beam | 32MPa | Concrete Rectangular | 250 | 250 | 625 | 4625 | 0.29 | 707.19 | G300E | 1663843.75 | 13.06 | G300E | 427186.68 | 3.35
9 | Story1 | B18 | 32 MPa RC Beam (25 cm x 25 cm) | Beam | 32MPa | Concrete Rectangular | 250 | 250 | 625 | 4800 | 0.3 | 733.94 | G300E | 1700100 | 13.34 | G300E | 399600 | 3.14
10 | Story1 | B19 | 32 MPa RC Beam (25 cm x 25 cm) | Beam | 32MPa | Concrete Rectangular | 250 | 250 | 625 | 4625 | 0.29 | 707.19 | G300E | 1717320.31 | 13.47 | G300E | 42155.43 | 0.33
11 | Story1 | B2 | 32 MPa RC Beam (25 cm x 25 cm) | Beam | 32MPa | Concrete Rectangular | 250 | 250 | 625 | 4625 | 0.29 | 707.19 | G300E | 1353968.75 | 10.62 | G300E | 770062.5 | 6.04
12 | Story1 | B20 | 32 MPa RC Beam (25 cm x 25 cm) | Beam | 32MPa | Concrete Rectangular | 250 | 250 | 625 | 4625 | 0.29 | 707.19 | G300E | 1717320.31 | 13.47 | G300E | 42155.43 | 0.33
13 | Story1 | B21 | 32 MPa RC Beam (25 cm x 25 cm) | Beam | 32MPa | Concrete Rectangular | 250 | 250 | 625 | 4625 | 0.29 | 707.19 | G300E | 1821382.81 | 14.29 | G300E | 63233.14 | 0.5
14 | Story1 | B22 | 32 MPa RC Beam (25 cm x 25 cm) | Beam | 32MPa | Concrete Rectangular | 250 | 250 | 625 | 4625 | 0.29 | 707.19 | G300E | 1292976.56 | 10.15 | G300E | 770062.5 | 6.04
15 | Story1 | B23 | 32 MPa RC Beam (25 cm x 25 cm) | Beam | 32MPa | Concrete Rectangular | 250 | 250 | 625 | 4625 | 0.29 | 707.19 | G300E | 1296156.25 | 10.17 | G300E | 770062.5 | 6.04
16 | Story1 | B24 | 32 MPa RC Beam (25 cm x 25 cm) | Beam | 32MPa | Concrete Rectangular | 250 | 250 | 625 | 4625 | 0.29 | 707.19 | G300E | 1792765.62 | 14.07 | G300E | 63233.14 | 0.5
17 | Story1 | B25 | 32 MPa RC Beam (25 cm x 25 cm) | Beam | 32MPa | Concrete Rectangular | 250 | 250 | 625 | 4625 | 0.29 | 707.19 | G300E | 1662976.56 | 13.05 | G300E | 427186.68 | 3.35
18 | Story1 | B26 | 32 MPa RC Beam (25 cm x 25 cm) | Beam | 32MPa | Concrete Rectangular | 250 | 250 | 625 | 4800 | 0.3 | 733.94 | G300E | 1662900 | 13.05 | G300E | 399600 | 3.14
19 | Story1 | B3 | 32 MPa RC Beam (25 cm x 25 cm) | Beam | 32MPa | Concrete Rectangular | 250 | 250 | 625 | 4625 | 0.29 | 707.19 | G300E | 1776578.12 | 13.94 | G300E | 63233.14 | 0.5
20 | Story1 | B30 | 32 MPa RC Beam (25 cm x 25 cm) | Beam | 32MPa | Concrete Rectangular | 250 | 250 | 625 | 4625 | 0.29 | 707.19 | G300E | 1637828.12 | 12.85 | G300E | 385031.25 | 3.02
21 | Story1 | B31 | 32 MPa RC Beam (25 cm x 25 cm) | Beam | 32MPa | Concrete Rectangular | 250 | 250 | 625 | 4625 | 0.29 | 707.19 | G300E | 1664421.88 | 13.06 | G300E | 427186.68 | 3.35
22 | Story1 | B32 | 32 MPa RC Beam (25 cm x 25 cm) | Beam | 32MPa | Concrete Rectangular | 250 | 250 | 625 | 4625 | 0.29 | 707.19 | G300E | 1794789.06 | 14.08 | G300E | 63233.14 | 0.5
23 | Story1 | B33 | 32 MPa RC Beam (25 cm x 25 cm) | Beam | 32MPa | Concrete Rectangular | 250 | 250 | 625 | 4625 | 0.29 | 707.19 | G300E | 1296156.25 | 10.17 | G300E | 770062.5 | 6.04
24 | Story1 | B34 | 32 MPa RC Beam (25 cm x 25 cm) | Beam | 32MPa | Concrete Rectangular | 250 | 250 | 625 | 4625 | 0.29 | 707.19 | G300E | 1292976.56 | 10.15 | G300E | 770062.5 | 6.04
25 | Story1 | B35 | 32 MPa RC Beam (25 cm x 25 cm) | Beam | 32MPa | Concrete Rectangular | 250 | 250 | 625 | 4625 | 0.29 | 707.19 | G300E | 1795367.19 | 14.09 | G300E | 63233.14 | 0.5
26 | Story1 | B36 | 32 MPa RC Beam (25 cm x 25 cm) | Beam | 32MPa | Concrete Rectangular | 250 | 250 | 625 | 4625 | 0.29 | 707.19 | G300E | 1717320.31 | 13.47 | G300E | 42155.43 | 0.33
27 | Story1 | B37 | 32 MPa RC Beam (25 cm x 25 cm) | Beam | 32MPa | Concrete Rectangular | 250 | 250 | 625 | 4800 | 0.3 | 733.94 | G300E | 1699800 | 13.34 | G300E | 399600 | 3.14
28 | Story1 | B38 | 32 MPa RC Beam (25 cm x 25 cm) | Beam | 32MPa | Concrete Rectangular | 250 | 250 | 625 | 4625 | 0.29 | 707.19 | G300E | 1637539.06 | 12.85 | G300E | 385031.25 | 3.02
29 | Story1 | B4 | 32 MPa RC Beam (25 cm x 25 cm) | Beam | 32MPa | Concrete Rectangular | 250 | 250 | 625 | 4625 | 0.29 | 707.19 | G300E | 1292687.5 | 10.14 | G300E | 770062.5 | 6.04
30 | Story1 | B40 | 32 MPa RC Beam (25 cm x 25 cm) | Beam | 32MPa | Concrete Rectangular | 250 | 250 | 625 | 4625 | 0.29 | 707.19 | G300E | 1637828.12 | 12.85 | G300E | 385031.25 | 3.02
31 | Story1 | B41 | 32 MPa RC Beam (25 cm x 25 cm) | Beam | 32MPa | Concrete Rectangular | 250 | 250 | 625 | 4625 | 0.29 | 707.19 | G300E | 1637828.12 | 12.85 | G300E | 385031.25 | 3.02
32 | Story1 | B42 | 32 MPa RC Beam (25 cm x 25 cm) | Beam | 32MPa | Concrete Rectangular | 250 | 250 | 625 | 4625 | 0.29 | 707.19 | G300E | 1717320.31 | 13.47 | G300E | 42155.43 | 0.33
33 | Story1 | B43 | 32 MPa RC Beam (25 cm x 25 cm) | Beam | 32MPa | Concrete Rectangular | 250 | 250 | 625 | 4625 | 0.29 | 707.19 | G300E | 1794789.06 | 14.08 | G300E | 63233.14 | 0.5
34 | Story1 | B44 | 32 MPa RC Beam (25 cm x 25 cm) | Beam | 32MPa | Concrete Rectangular | 250 | 250 | 625 | 4625 | 0.29 | 707.19 | G300E | 1292976.56 | 10.15 | G300E | 770062.5 | 6.04
35 | Story1 | B45 | 32 MPa RC Beam (25 cm x 25 cm) | Beam | 32MPa | Concrete Rectangular | 250 | 250 | 625 | 4625 | 0.29 | 707.19 | G300E | 1392703.12 | 10.93 | G300E | 770062.5 | 6.04
36 | Story1 | B46 | 32 MPa RC Beam (25 cm x 25 cm) | Beam | 32MPa | Concrete Rectangular | 250 | 250 | 625 | 4625 | 0.29 | 707.19 | G300E | 1821382.81 | 14.29 | G300E | 63233.14 | 0.5
37 | Story1 | B47 | 32 MPa RC Beam (25 cm x 25 cm) | Beam | 32MPa | Concrete Rectangular | 250 | 250 | 625 | 4625 | 0.29 | 707.19 | G300E | 1821382.81 | 14.29 | G300E | 63233.14 | 0.5
38 | Story1 | B48 | 32 MPa RC Beam (25 cm x 25 cm) | Beam | 32MPa | Concrete Rectangular | 250 | 250 | 625 | 4625 | 0.29 | 707.19 | G300E | 1717320.31 | 13.47 | G300E | 42155.43 | 0.33
39 | Story1 | B49 | 32 MPa RC Beam (25 cm x 25 cm) | Beam | 32MPa | Concrete Rectangular | 250 | 250 | 625 | 4625 | 0.29 | 707.19 | G300E | 1794789.06 | 14.08 | G300E | 63233.14 | 0.5
40 | Story1 | B5 | 32 MPa RC Beam (25 cm x 25 cm) | Beam | 32MPa | Concrete Rectangular | 250 | 250 | 625 | 4625 | 0.29 | 707.19 | G300E | 1792476.56 | 14.06 | G300E | 63233.14 | 0.5
41 | Story1 | B50 | 32 MPa RC Beam (25 cm x 25 cm) | Beam | 32MPa | Concrete Rectangular | 250 | 250 | 625 | 4625 | 0.29 | 707.19 | G300E | 1664421.88 | 13.06 | G300E | 427186.68 | 3.35
42 | Story1 | B51 | 32 MPa RC Beam (25 cm x 25 cm) | Beam | 32MPa | Concrete Rectangular | 250 | 250 | 625 | 4625 | 0.29 | 707.19 | G300E | 1794789.06 | 14.08 | G300E | 63233.14 | 0.5
43 | Story1 | B52 | 32 MPa RC Beam (25 cm x 25 cm) | Beam | 32MPa | Concrete Rectangular | 250 | 250 | 625 | 4625 | 0.29 | 707.19 | G300E | 1717320.31 | 13.47 | G300E | 42155.43 | 0.33
44 | Story1 | B53 | 32 MPa RC Beam (25 cm x 25 cm) | Beam | 32MPa | Concrete Rectangular | 250 | 250 | 625 | 4625 | 0.29 | 707.19 | G300E | 1821382.81 | 14.29 | G300E | 63233.14 | 0.5
45 | Story1 | B54 | 32 MPa RC Beam (25 cm x 25 cm) | Beam | 32MPa | Concrete Rectangular | 250 | 250 | 625 | 4625 | 0.29 | 707.19 | G300E | 1821382.81 | 14.29 | G300E | 63233.14 | 0.5
46 | Story1 | B55 | 32 MPa RC Beam (25 cm x 25 cm) | Beam | 32MPa | Concrete Rectangular | 250 | 250 | 625 | 4625 | 0.29 | 707.19 | G300E | 1392703.12 | 10.93 | G300E | 770062.5 | 6.04
47 | Story1 | B56 | 32 MPa RC Beam (25 cm x 25 cm) | Beam | 32MPa | Concrete Rectangular | 250 | 250 | 625 | 4625 | 0.29 | 707.19 | G300E | 1392703.12 | 10.93 | G300E | 770062.5 | 6.04
48 | Story1 | B57 | 32 MPa RC Beam (25 cm x 25 cm) | Beam | 32MPa | Concrete Rectangular | 250 | 250 | 625 | 4625 | 0.29 | 707.19 | G300E | 1292976.56 | 10.15 | G300E | 770062.5 | 6.04
49 | Story1 | B58 | 32 MPa RC Beam (25 cm x 25 cm) | Beam | 32MPa | Concrete Rectangular | 250 | 250 | 625 | 4625 | 0.29 | 707.19 | G300E | 1296156.25 | 10.17 | G300E | 770062.5 | 6.04
50 | Story1 | B59 | 32 MPa RC Beam (25 cm x 25 cm) | Beam | 32MPa | Concrete Rectangular | 250 | 250 | 625 | 4625 | 0.29 | 707.19 | G300E | 1292976.56 | 10.15 | G300E | 770062.5 | 6.04
51 | Story1 | B6 | 32 MPa RC Beam (25 cm x 25 cm) | Beam | 32MPa | Concrete Rectangular | 250 | 250 | 625 | 4625 | 0.29 | 707.19 | G300E | 1296156.25 | 10.17 | G300E | 770062.5 | 6.04
52 | Story1 | B60 | 32 MPa RC Beam (25 cm x 25 cm) | Beam | 32MPa | Concrete Rectangular | 250 | 250 | 625 | 4625 | 0.29 | 707.19 | G300E | 1392703.12 | 10.93 | G300E | 770062.5 | 6.04
53 | Story1 | B7 | 32 MPa RC Beam (25 cm x 25 cm) | Beam | 32MPa | Concrete Rectangular | 250 | 250 | 625 | 4625 | 0.29 | 707.19 | G300E | 1795367.19 | 14.09 | G300E | 63233.14 | 0.5
54 | Story1 | B8 | 32 MPa RC Beam (25 cm x 25 cm) | Beam | 32MPa | Concrete Rectangular | 250 | 250 | 625 | 4625 | 0.29 | 707.19 | G300E | 1292976.56 | 10.15 | G300E | 770062.5 | 6.04
55 | Story1 | B9 | 32 MPa RC Beam (25 cm x 25 cm) | Beam | 32MPa | Concrete Rectangular | 250 | 250 | 625 | 4625 | 0.29 | 707.19 | G300E | 1821382.81 | 14.29 | G300E | 63233.14 | 0.5
56 | Story10 | B1 | 32 MPa RC Beam (25 cm x 25 cm) | Beam | 32MPa | Concrete Rectangular | 250 | 250 | 625 | 4675 | 0.29 | 714.83 | G300E | 1452171.88 | 11.39 | G300E | 778387.5 | 6.11
57 | Story10 | B10 | 32 MPa RC Beam (25 cm x 25 cm) | Beam | 32MPa | Concrete Rectangular | 250 | 250 | 625 | 4675 | 0.29 | 714.83 | G300E | 1504181.25 | 11.8 | G300E | 778387.5 | 6.11
58 | Story10 | B11 | 32 MPa RC Beam (25 cm x 25 cm) | Beam | 32MPa | Concrete Rectangular | 250 | 250 | 625 | 4675 | 0.29 | 714.83 | G300E | 1504181.25 | 11.8 | G300E | 778387.5 | 6.11
59 | Story10 | B12 | 32 MPa RC Beam (25 cm x 25 cm) | Beam | 32MPa | Concrete Rectangular | 250 | 250 | 625 | 4675 | 0.29 | 714.83 | G300E | 1375910.94 | 10.8 | G300E | 778387.5 | 6.11
60 | Story10 | B13 | 32 MPa RC Beam (25 cm x 25 cm) | Beam | 32MPa | Concrete Rectangular | 250 | 250 | 625 | 4675 | 0.29 | 714.83 | G300E | 1835229.69 | 14.4 | G300E | 63916.75 | 0.5
61 | Story10 | B14 | 32 MPa RC Beam (25 cm x 25 cm) | Beam | 32MPa | Concrete Rectangular | 250 | 250 | 625 | 4675 | 0.29 | 714.83 | G300E | 1743482.81 | 13.68 | G300E | 42611.16 | 0.33
62 | Story10 | B15 | 32 MPa RC Beam (25 cm x 25 cm) | Beam | 32MPa | Concrete Rectangular | 250 | 250 | 625 | 4675 | 0.29 | 714.83 | G300E | 1749618.75 | 13.73 | G300E | 42611.16 | 0.33
63 | Story10 | B16 | 32 MPa RC Beam (25 cm x 25 cm) | Beam | 32MPa | Concrete Rectangular | 250 | 250 | 625 | 4800 | 0.3 | 733.94 | G300E | 1761300 | 13.82 | G300E | 799200 | 6.27
64 | Story10 | B17 | 32 MPa RC Beam (25 cm x 25 cm) | Beam | 32MPa | Concrete Rectangular | 250 | 250 | 625 | 4675 | 0.29 | 714.83 | G300E | 1635373.44 | 12.83 | G300E | 583790.62 | 4.58
65 | Story10 | B18 | 32 MPa RC Beam (25 cm x 25 cm) | Beam | 32MPa | Concrete Rectangular | 250 | 250 | 625 | 4800 | 0.3 | 733.94 | G300E | 1808700 | 14.19 | G300E | 799200 | 6.27
66 | Story10 | B19 | 32 MPa RC Beam (25 cm x 25 cm) | Beam | 32MPa | Concrete Rectangular | 250 | 250 | 625 | 4675 | 0.29 | 714.83 | G300E | 1770071.88 | 13.89 | G300E | 42611.16 | 0.33
67 | Story10 | B2 | 32 MPa RC Beam (25 cm x 25 cm) | Beam | 32MPa | Concrete Rectangular | 250 | 250 | 625 | 4675 | 0.29 | 714.83 | G300E | 1460353.12 | 11.46 | G300E | 778387.5 | 6.11
68 | Story10 | B20 | 32 MPa RC Beam (25 cm x 25 cm) | Beam | 32MPa | Concrete Rectangular | 250 | 250 | 625 | 4675 | 0.29 | 714.83 | G300E | 1770071.88 | 13.89 | G300E | 42611.16 | 0.33
69 | Story10 | B21 | 32 MPa RC Beam (25 cm x 25 cm) | Beam | 32MPa | Concrete Rectangular | 250 | 250 | 625 | 4675 | 0.29 | 714.83 | G300E | 1857435.94 | 14.57 | G300E | 63916.75 | 0.5
70 | Story10 | B22 | 32 MPa RC Beam (25 cm x 25 cm) | Beam | 32MPa | Concrete Rectangular | 250 | 250 | 625 | 4675 | 0.29 | 714.83 | G300E | 1378248.44 | 10.81 | G300E | 778387.5 | 6.11
71 | Story10 | B23 | 32 MPa RC Beam (25 cm x 25 cm) | Beam | 32MPa | Concrete Rectangular | 250 | 250 | 625 | 4675 | 0.29 | 714.83 | G300E | 1309584.38 | 10.28 | G300E | 778387.5 | 6.11
72 | Story10 | B24 | 32 MPa RC Beam (25 cm x 25 cm) | Beam | 32MPa | Concrete Rectangular | 250 | 250 | 625 | 4675 | 0.29 | 714.83 | G300E | 1995932.81 | 15.66 | G300E | 745005.81 | 5.85
73 | Story10 | B25 | 32 MPa RC Beam (25 cm x 25 cm) | Beam | 32MPa | Concrete Rectangular | 250 | 250 | 625 | 4675 | 0.29 | 714.83 | G300E | 1635081.25 | 12.83 | G300E | 583790.62 | 4.58
74 | Story10 | B26 | 32 MPa RC Beam (25 cm x 25 cm) | Beam | 32MPa | Concrete Rectangular | 250 | 250 | 625 | 4800 | 0.3 | 733.94 | G300E | 1770000 | 13.89 | G300E | 799200 | 6.27
75 | Story10 | B3 | 32 MPa RC Beam (25 cm x 25 cm) | Beam | 32MPa | Concrete Rectangular | 250 | 250 | 625 | 4675 | 0.29 | 714.83 | G300E | 1829093.75 | 14.35 | G300E | 63916.75 | 0.5
76 | Story10 | B30 | 32 MPa RC Beam (25 cm x 25 cm) | Beam | 32MPa | Concrete Rectangular | 250 | 250 | 625 | 4675 | 0.29 | 714.83 | G300E | 1761598.44 | 13.82 | G300E | 778387.5 | 6.11
77 | Story10 | B31 | 32 MPa RC Beam (25 cm x 25 cm) | Beam | 32MPa | Concrete Rectangular | 250 | 250 | 625 | 4675 | 0.29 | 714.83 | G300E | 1635373.44 | 12.83 | G300E | 583790.62 | 4.58
78 | Story10 | B32 | 32 MPa RC Beam (25 cm x 25 cm) | Beam | 32MPa | Concrete Rectangular | 250 | 250 | 625 | 4675 | 0.29 | 714.83 | G300E | 1996517.19 | 15.67 | G300E | 745005.81 | 5.85
79 | Story10 | B33 | 32 MPa RC Beam (25 cm x 25 cm) | Beam | 32MPa | Concrete Rectangular | 250 | 250 | 625 | 4675 | 0.29 | 714.83 | G300E | 1309584.38 | 10.28 | G300E | 778387.5 | 6.11
80 | Story10 | B34 | 32 MPa RC Beam (25 cm x 25 cm) | Beam | 32MPa | Concrete Rectangular | 250 | 250 | 625 | 4675 | 0.29 | 714.83 | G300E | 1378248.44 | 10.81 | G300E | 778387.5 | 6.11
81 | Story10 | B35 | 32 MPa RC Beam (25 cm x 25 cm) | Beam | 32MPa | Concrete Rectangular | 250 | 250 | 625 | 4675 | 0.29 | 714.83 | G300E | 1996517.19 | 15.67 | G300E | 745005.81 | 5.85
82 | Story10 | B36 | 32 MPa RC Beam (25 cm x 25 cm) | Beam | 32MPa | Concrete Rectangular | 250 | 250 | 625 | 4675 | 0.29 | 714.83 | G300E | 1770071.88 | 13.89 | G300E | 42611.16 | 0.33
83 | Story10 | B37 | 32 MPa RC Beam (25 cm x 25 cm) | Beam | 32MPa | Concrete Rectangular | 250 | 250 | 625 | 4800 | 0.3 | 733.94 | G300E | 1807800 | 14.18 | G300E | 799200 | 6.27
84 | Story10 | B38 | 32 MPa RC Beam (25 cm x 25 cm) | Beam | 32MPa | Concrete Rectangular | 250 | 250 | 625 | 4675 | 0.29 | 714.83 | G300E | 1761306.25 | 13.82 | G300E | 778387.5 | 6.11
85 | Story10 | B4 | 32 MPa RC Beam (25 cm x 25 cm) | Beam | 32MPa | Concrete Rectangular | 250 | 250 | 625 | 4675 | 0.29 | 714.83 | G300E | 1377371.88 | 10.81 | G300E | 778387.5 | 6.11
86 | Story10 | B40 | 32 MPa RC Beam (25 cm x 25 cm) | Beam | 32MPa | Concrete Rectangular | 250 | 250 | 625 | 4675 | 0.29 | 714.83 | G300E | 1761890.62 | 13.82 | G300E | 778387.5 | 6.11
87 | Story10 | B41 | 32 MPa RC Beam (25 cm x 25 cm) | Beam | 32MPa | Concrete Rectangular | 250 | 250 | 625 | 4675 | 0.29 | 714.83 | G300E | 1761598.44 | 13.82 | G300E | 778387.5 | 6.11
88 | Story10 | B42 | 32 MPa RC Beam (25 cm x 25 cm) | Beam | 32MPa | Concrete Rectangular | 250 | 250 | 625 | 4675 | 0.29 | 714.83 | G300E | 1770071.88 | 13.89 | G300E | 42611.16 | 0.33
89 | Story10 | B43 | 32 MPa RC Beam (25 cm x 25 cm) | Beam | 32MPa | Concrete Rectangular | 250 | 250 | 625 | 4675 | 0.29 | 714.83 | G300E | 1996517.19 | 15.67 | G300E | 745005.81 | 5.85
90 | Story10 | B44 | 32 MPa RC Beam (25 cm x 25 cm) | Beam | 32MPa | Concrete Rectangular | 250 | 250 | 625 | 4675 | 0.29 | 714.83 | G300E | 1377956.25 | 10.81 | G300E | 778387.5 | 6.11
91 | Story10 | B45 | 32 MPa RC Beam (25 cm x 25 cm) | Beam | 32MPa | Concrete Rectangular | 250 | 250 | 625 | 4675 | 0.29 | 714.83 | G300E | 1504181.25 | 11.8 | G300E | 778387.5 | 6.11
92 | Story10 | B46 | 32 MPa RC Beam (25 cm x 25 cm) | Beam | 32MPa | Concrete Rectangular | 250 | 250 | 625 | 4675 | 0.29 | 714.83 | G300E | 1857435.94 | 14.57 | G300E | 63916.75 | 0.5
93 | Story10 | B47 | 32 MPa RC Beam (25 cm x 25 cm) | Beam | 32MPa | Concrete Rectangular | 250 | 250 | 625 | 4675 | 0.29 | 714.83 | G300E | 1857435.94 | 14.57 | G300E | 63916.75 | 0.5
94 | Story10 | B48 | 32 MPa RC Beam (25 cm x 25 cm) | Beam | 32MPa | Concrete Rectangular | 250 | 250 | 625 | 4675 | 0.29 | 714.83 | G300E | 1770071.88 | 13.89 | G300E | 42611.16 | 0.33
95 | Story10 | B49 | 32 MPa RC Beam (25 cm x 25 cm) | Beam | 32MPa | Concrete Rectangular | 250 | 250 | 625 | 4675 | 0.29 | 714.83 | G300E | 1996517.19 | 15.67 | G300E | 745005.81 | 5.85
96 | Story10 | B5 | 32 MPa RC Beam (25 cm x 25 cm) | Beam | 32MPa | Concrete Rectangular | 250 | 250 | 625 | 4675 | 0.29 | 714.83 | G300E | 1995348.44 | 15.66 | G300E | 745005.81 | 5.85
97 | Story10 | B50 | 32 MPa RC Beam (25 cm x 25 cm) | Beam | 32MPa | Concrete Rectangular | 250 | 250 | 625 | 4675 | 0.29 | 714.83 | G300E | 1635081.25 | 12.83 | G300E | 583790.62 | 4.58
98 | Story10 | B51 | 32 MPa RC Beam (25 cm x 25 cm) | Beam | 32MPa | Concrete Rectangular | 250 | 250 | 625 | 4675 | 0.29 | 714.83 | G300E | 1996517.19 | 15.67 | G300E | 745005.81 | 5.85
99 | Story10 | B52 | 32 MPa RC Beam (25 cm x 25 cm) | Beam | 32MPa | Concrete Rectangular | 250 | 250 | 625 | 4675 | 0.29 | 714.83 | G300E | 1769779.69 | 13.89 | G300E | 42611.16 | 0.33
100 | Story10 | B53 | 32 MPa RC Beam (25 cm x 25 cm) | Beam | 32MPa | Concrete Rectangular | 250 | 250 | 625 | 4675 | 0.29 | 714.83 | G300E | 1857435.94 | 14.57 | G300E | 63916.75 | 0.5
101 | Story10 | B54 | 32 MPa RC Beam (25 cm x 25 cm) | Beam | 32MPa | Concrete Rectangular | 250 | 250 | 625 | 4675 | 0.29 | 714.83 | G300E | 1857435.94 | 14.57 | G300E | 63916.75 | 0.5
102 | Story10 | B55 | 32 MPa RC Beam (25 cm x 25 cm) | Beam | 32MPa | Concrete Rectangular | 250 | 250 | 625 | 4675 | 0.29 | 714.83 | G300E | 1504181.25 | 11.8 | G300E | 778387.5 | 6.11
103 | Story10 | B56 | 32 MPa RC Beam (25 cm x 25 cm) | Beam | 32MPa | Concrete Rectangular | 250 | 250 | 625 | 4675 | 0.29 | 714.83 | G300E | 1504181.25 | 11.8 | G300E | 778387.5 | 6.11
104 | Story10 | B57 | 32 MPa RC Beam (25 cm x 25 cm) | Beam | 32MPa | Concrete Rectangular | 250 | 250 | 625 | 4675 | 0.29 | 714.83 | G300E | 1378248.44 | 10.81 | G300E | 778387.5 | 6.11
105 | Story10 | B58 | 32 MPa RC Beam (25 cm x 25 cm) | Beam | 32MPa | Concrete Rectangular | 250 | 250 | 625 | 4675 | 0.29 | 714.83 | G300E | 1309584.38 | 10.28 | G300E | 778387.5 | 6.11
106 | Story10 | B59 | 32 MPa RC Beam (25 cm x 25 cm) | Beam | 32MPa | Concrete Rectangular | 250 | 250 | 625 | 4675 | 0.29 | 714.83 | G300E | 1378248.44 | 10.81 | G300E | 778387.5 | 6.11
107 | Story10 | B6 | 32 MPa RC Beam (25 cm x 25 cm) | Beam | 32MPa | Concrete Rectangular | 250 | 250 | 625 | 4675 | 0.29 | 714.83 | G300E | 1309584.38 | 10.28 | G300E | 778387.5 | 6.11
108 | Story10 | B60 | 32 MPa RC Beam (25 cm x 25 cm) | Beam | 32MPa | Concrete Rectangular | 250 | 250 | 625 | 4675 | 0.29 | 714.83 | G300E | 1504181.25 | 11.8 | G300E | 778387.5 | 6.11
109 | Story10 | B7 | 32 MPa RC Beam (25 cm x 25 cm) | Beam | 32MPa | Concrete Rectangular | 250 | 250 | 625 | 4675 | 0.29 | 714.83 | G300E | 1996517.19 | 15.67 | G300E | 745005.81 | 5.85
110 | Story10 | B8 | 32 MPa RC Beam (25 cm x 25 cm) | Beam | 32MPa | Concrete Rectangular | 250 | 250 | 625 | 4675 | 0.29 | 714.83 | G300E | 1378248.44 | 10.81 | G300E | 778387.5 | 6.11
111 | Story10 | B9 | 32 MPa RC Beam (25 cm x 25 cm) | Beam | 32MPa | Concrete Rectangular | 250 | 250 | 625 | 4675 | 0.29 | 714.83 | G300E | 1857435.94 | 14.57 | G300E | 63916.75 | 0.5
112 | Story11 | B1 | 32 MPa RC Beam (25 cm x 25 cm) | Beam | 32MPa | Concrete Rectangular | 250 | 250 | 625 | 4675 | 0.29 | 714.83 | G300E | 1512070.31 | 11.86 | G300E | 778387.5 | 6.11
113 | Story11 | B10 | 32 MPa RC Beam (25 cm x 25 cm) | Beam | 32MPa | Concrete Rectangular | 250 | 250 | 625 | 4675 | 0.29 | 714.83 | G300E | 1511778.12 | 11.86 | G300E | 778387.5 | 6.11
114 | Story11 | B11 | 32 MPa RC Beam (25 cm x 25 cm) | Beam | 32MPa | Concrete Rectangular | 250 | 250 | 625 | 4675 | 0.29 | 714.83 | G300E | 1511778.12 | 11.86 | G300E | 778387.5 | 6.11
115 | Story11 | B12 | 32 MPa RC Beam (25 cm x 25 cm) | Beam | 32MPa | Concrete Rectangular | 250 | 250 | 625 | 4675 | 0.29 | 714.83 | G300E | 1379417.19 | 10.82 | G300E | 778387.5 | 6.11
116 | Story11 | B13 | 32 MPa RC Beam (25 cm x 25 cm) | Beam | 32MPa | Concrete Rectangular | 250 | 250 | 625 | 4675 | 0.29 | 714.83 | G300E | 1902725 | 14.93 | G300E | 63916.75 | 0.5
117 | Story11 | B14 | 32 MPa RC Beam (25 cm x 25 cm) | Beam | 32MPa | Concrete Rectangular | 250 | 250 | 625 | 4675 | 0.29 | 714.83 | G300E | 1778837.5 | 13.96 | G300E | 42611.16 | 0.33
118 | Story11 | B15 | 32 MPa RC Beam (25 cm x 25 cm) | Beam | 32MPa | Concrete Rectangular | 250 | 250 | 625 | 4675 | 0.29 | 714.83 | G300E | 1778545.31 | 13.96 | G300E | 42611.16 | 0.33
119 | Story11 | B16 | 32 MPa RC Beam (25 cm x 25 cm) | Beam | 32MPa | Concrete Rectangular | 250 | 250 | 625 | 4800 | 0.3 | 733.94 | G300E | 1807500 | 14.18 | G300E | 821075.25 | 6.44
120 | Story11 | B17 | 32 MPa RC Beam (25 cm x 25 cm) | Beam | 32MPa | Concrete Rectangular | 250 | 250 | 625 | 4675 | 0.29 | 714.83 | G300E | 1648521.88 | 12.93 | G300E | 583790.62 | 4.58
121 | Story11 | B18 | 32 MPa RC Beam (25 cm x 25 cm) | Beam | 32MPa | Concrete Rectangular | 250 | 250 | 625 | 4800 | 0.3 | 733.94 | G300E | 1807200 | 14.18 | G300E | 821075.25 | 6.44
122 | Story11 | B19 | 32 MPa RC Beam (25 cm x 25 cm) | Beam | 32MPa | Concrete Rectangular | 250 | 250 | 625 | 4675 | 0.29 | 714.83 | G300E | 1778545.31 | 13.96 | G300E | 42611.16 | 0.33
123 | Story11 | B2 | 32 MPa RC Beam (25 cm x 25 cm) | Beam | 32MPa | Concrete Rectangular | 250 | 250 | 625 | 4675 | 0.29 | 714.83 | G300E | 1512070.31 | 11.86 | G300E | 778387.5 | 6.11
124 | Story11 | B20 | 32 MPa RC Beam (25 cm x 25 cm) | Beam | 32MPa | Concrete Rectangular | 250 | 250 | 625 | 4675 | 0.29 | 714.83 | G300E | 1778253.12 | 13.95 | G300E | 42611.16 | 0.33
125 | Story11 | B21 | 32 MPa RC Beam (25 cm x 25 cm) | Beam | 32MPa | Concrete Rectangular | 250 | 250 | 625 | 4675 | 0.29 | 714.83 | G300E | 1901848.44 | 14.92 | G300E | 63916.75 | 0.5
126 | Story11 | B22 | 32 MPa RC Beam (25 cm x 25 cm) | Beam | 32MPa | Concrete Rectangular | 250 | 250 | 625 | 4675 | 0.29 | 714.83 | G300E | 1379125 | 10.82 | G300E | 778387.5 | 6.11
127 | Story11 | B23 | 32 MPa RC Beam (25 cm x 25 cm) | Beam | 32MPa | Concrete Rectangular | 250 | 250 | 625 | 4675 | 0.29 | 714.83 | G300E | 1305493.75 | 10.24 | G300E | 778387.5 | 6.11
128 | Story11 | B24 | 32 MPa RC Beam (25 cm x 25 cm) | Beam | 32MPa | Concrete Rectangular | 250 | 250 | 625 | 4675 | 0.29 | 714.83 | G300E | 1998270.31 | 15.68 | G300E | 842304.25 | 6.61
129 | Story11 | B25 | 32 MPa RC Beam (25 cm x 25 cm) | Beam | 32MPa | Concrete Rectangular | 250 | 250 | 625 | 4675 | 0.29 | 714.83 | G300E | 1648521.88 | 12.93 | G300E | 583790.62 | 4.58
130 | Story11 | B26 | 32 MPa RC Beam (25 cm x 25 cm) | Beam | 32MPa | Concrete Rectangular | 250 | 250 | 625 | 4800 | 0.3 | 733.94 | G300E | 1807500 | 14.18 | G300E | 821075.25 | 6.44
131 | Story11 | B3 | 32 MPa RC Beam (25 cm x 25 cm) | Beam | 32MPa | Concrete Rectangular | 250 | 250 | 625 | 4675 | 0.29 | 714.83 | G300E | 1902725 | 14.93 | G300E | 63916.75 | 0.5
132 | Story11 | B30 | 32 MPa RC Beam (25 cm x 25 cm) | Beam | 32MPa | Concrete Rectangular | 250 | 250 | 625 | 4675 | 0.29 | 714.83 | G300E | 1760137.5 | 13.81 | G300E | 799693.08 | 6.27
133 | Story11 | B31 | 32 MPa RC Beam (25 cm x 25 cm) | Beam | 32MPa | Concrete Rectangular | 250 | 250 | 625 | 4675 | 0.29 | 714.83 | G300E | 1648521.88 | 12.93 | G300E | 583790.62 | 4.58
134 | Story11 | B32 | 32 MPa RC Beam (25 cm x 25 cm) | Beam | 32MPa | Concrete Rectangular | 250 | 250 | 625 | 4675 | 0.29 | 714.83 | G300E | 1997393.75 | 15.67 | G300E | 842304.25 | 6.61
135 | Story11 | B33 | 32 MPa RC Beam (25 cm x 25 cm) | Beam | 32MPa | Concrete Rectangular | 250 | 250 | 625 | 4675 | 0.29 | 714.83 | G300E | 1305493.75 | 10.24 | G300E | 778387.5 | 6.11
136 | Story11 | B34 | 32 MPa RC Beam (25 cm x 25 cm) | Beam | 32MPa | Concrete Rectangular | 250 | 250 | 625 | 4675 | 0.29 | 714.83 | G300E | 1379125 | 10.82 | G300E | 778387.5 | 6.11
137 | Story11 | B35 | 32 MPa RC Beam (25 cm x 25 cm) | Beam | 32MPa | Concrete Rectangular | 250 | 250 | 625 | 4675 | 0.29 | 714.83 | G300E | 1997393.75 | 15.67 | G300E | 842304.25 | 6.61
138 | Story11 | B36 | 32 MPa RC Beam (25 cm x 25 cm) | Beam | 32MPa | Concrete Rectangular | 250 | 250 | 625 | 4675 | 0.29 | 714.83 | G300E | 1778545.31 | 13.96 | G300E | 42611.16 | 0.33
139 | Story11 | B37 | 32 MPa RC Beam (25 cm x 25 cm) | Beam | 32MPa | Concrete Rectangular | 250 | 250 | 625 | 4800 | 0.3 | 733.94 | G300E | 1807200 | 14.18 | G300E | 821075.25 | 6.44
140 | Story11 | B38 | 32 MPa RC Beam (25 cm x 25 cm) | Beam | 32MPa | Concrete Rectangular | 250 | 250 | 625 | 4675 | 0.29 | 714.83 | G300E | 1760137.5 | 13.81 | G300E | 799693.08 | 6.27
141 | Story11 | B4 | 32 MPa RC Beam (25 cm x 25 cm) | Beam | 32MPa | Concrete Rectangular | 250 | 250 | 625 | 4675 | 0.29 | 714.83 | G300E | 1379417.19 | 10.82 | G300E | 778387.5 | 6.11
142 | Story11 | B40 | 32 MPa RC Beam (25 cm x 25 cm) | Beam | 32MPa | Concrete Rectangular | 250 | 250 | 625 | 4675 | 0.29 | 714.83 | G300E | 1760137.5 | 13.81 | G300E | 799693.08 | 6.27
143 | Story11 | B41 | 32 MPa RC Beam (25 cm x 25 cm) | Beam | 32MPa | Concrete Rectangular | 250 | 250 | 625 | 4675 | 0.29 | 714.83 | G300E | 1760137.5 | 13.81 | G300E | 799693.08 | 6.27
144 | Story11 | B42 | 32 MPa RC Beam (25 cm x 25 cm) | Beam | 32MPa | Concrete Rectangular | 250 | 250 | 625 | 4675 | 0.29 | 714.83 | G300E | 1777668.75 | 13.95 | G300E | 42611.16 | 0.33
145 | Story11 | B43 | 32 MPa RC Beam (25 cm x 25 cm) | Beam | 32MPa | Concrete Rectangular | 250 | 250 | 625 | 4675 | 0.29 | 714.83 | G300E | 1997393.75 | 15.67 | G300E | 842304.25 | 6.61
146 | Story11 | B44 | 32 MPa RC Beam (25 cm x 25 cm) | Beam | 32MPa | Concrete Rectangular | 250 | 250 | 625 | 4675 | 0.29 | 714.83 | G300E | 1379125 | 10.82 | G300E | 778387.5 | 6.11
147 | Story11 | B45 | 32 MPa RC Beam (25 cm x 25 cm) | Beam | 32MPa | Concrete Rectangular | 250 | 250 | 625 | 4675 | 0.29 | 714.83 | G300E | 1511778.12 | 11.86 | G300E | 778387.5 | 6.11
148 | Story11 | B46 | 32 MPa RC Beam (25 cm x 25 cm) | Beam | 32MPa | Concrete Rectangular | 250 | 250 | 625 | 4675 | 0.29 | 714.83 | G300E | 1901848.44 | 14.92 | G300E | 63916.75 | 0.5
149 | Story11 | B47 | 32 MPa RC Beam (25 cm x 25 cm) | Beam | 32MPa | Concrete Rectangular | 250 | 250 | 625 | 4675 | 0.29 | 714.83 | G300E | 1901848.44 | 14.92 | G300E | 63916.75 | 0.5
150 | Story11 | B48 | 32 MPa RC Beam (25 cm x 25 cm) | Beam | 32MPa | Concrete Rectangular | 250 | 250 | 625 | 4675 | 0.29 | 714.83 | G300E | 1777960.94 | 13.95 | G300E | 42611.16 | 0.33
151 | Story11 | B49 | 32 MPa RC Beam (25 cm x 25 cm) | Beam | 32MPa | Concrete Rectangular | 250 | 250 | 625 | 4675 | 0.29 | 714.83 | G300E | 1997393.75 | 15.67 | G300E | 842304.25 | 6.61
152 | Story11 | B5 | 32 MPa RC Beam (25 cm x 25 cm) | Beam | 32MPa | Concrete Rectangular | 250 | 250 | 625 | 4675 | 0.29 | 714.83 | G300E | 1998270.31 | 15.68 | G300E | 842304.25 | 6.61
153 | Story11 | B50 | 32 MPa RC Beam (25 cm x 25 cm) | Beam | 32MPa | Concrete Rectangular | 250 | 250 | 625 | 4675 | 0.29 | 714.83 | G300E | 1648521.88 | 12.93 | G300E | 583790.62 | 4.58
154 | Story11 | B51 | 32 MPa RC Beam (25 cm x 25 cm) | Beam | 32MPa | Concrete Rectangular | 250 | 250 | 625 | 4675 | 0.29 | 714.83 | G300E | 1997393.75 | 15.67 | G300E | 842304.25 | 6.61
155 | Story11 | B52 | 32 MPa RC Beam (25 cm x 25 cm) | Beam | 32MPa | Concrete Rectangular | 250 | 250 | 625 | 4675 | 0.29 | 714.83 | G300E | 1777960.94 | 13.95 | G300E | 42611.16 | 0.33
156 | Story11 | B53 | 32 MPa RC Beam (25 cm x 25 cm) | Beam | 32MPa | Concrete Rectangular | 250 | 250 | 625 | 4675 | 0.29 | 714.83 | G300E | 1901848.44 | 14.92 | G300E | 63916.75 | 0.5
157 | Story11 | B54 | 32 MPa RC Beam (25 cm x 25 cm) | Beam | 32MPa | Concrete Rectangular | 250 | 250 | 625 | 4675 | 0.29 | 714.83 | G300E | 1901848.44 | 14.92 | G300E | 63916.75 | 0.5
158 | Story11 | B55 | 32 MPa RC Beam (25 cm x 25 cm) | Beam | 32MPa | Concrete Rectangular | 250 | 250 | 625 | 4675 | 0.29 | 714.83 | G300E | 1511778.12 | 11.86 | G300E | 778387.5 | 6.11
159 | Story11 | B56 | 32 MPa RC Beam (25 cm x 25 cm) | Beam | 32MPa | Concrete Rectangular | 250 | 250 | 625 | 4675 | 0.29 | 714.83 | G300E | 1511778.12 | 11.86 | G300E | 778387.5 | 6.11
160 | Story11 | B57 | 32 MPa RC Beam (25 cm x 25 cm) | Beam | 32MPa | Concrete Rectangular | 250 | 250 | 625 | 4675 | 0.29 | 714.83 | G300E | 1379125 | 10.82 | G300E | 778387.5 | 6.11
161 | Story11 | B58 | 32 MPa RC Beam (25 cm x 25 cm) | Beam | 32MPa | Concrete Rectangular | 250 | 250 | 625 | 4675 | 0.29 | 714.83 | G300E | 1305493.75 | 10.24 | G300E | 778387.5 | 6.11
162 | Story11 | B59 | 32 MPa RC Beam (25 cm x 25 cm) | Beam | 32MPa | Concrete Rectangular | 250 | 250 | 625 | 4675 | 0.29 | 714.83 | G300E | 1379125 | 10.82 | G300E | 778387.5 | 6.11
163 | Story11 | B6 | 32 MPa RC Beam (25 cm x 25 cm) | Beam | 32MPa | Concrete Rectangular | 250 | 250 | 625 | 4675 | 0.29 | 714.83 | G300E | 1305493.75 | 10.24 | G300E | 778387.5 | 6.11
164 | Story11 | B60 | 32 MPa RC Beam (25 cm x 25 cm) | Beam | 32MPa | Concrete Rectangular | 250 | 250 | 625 | 4675 | 0.29 | 714.83 | G300E | 1511778.12 | 11.86 | G300E | 778387.5 | 6.11
165 | Story11 | B7 | 32 MPa RC Beam (25 cm x 25 cm) | Beam | 32MPa | Concrete Rectangular | 250 | 250 | 625 | 4675 | 0.29 | 714.83 | G300E | 1997393.75 | 15.67 | G300E | 842304.25 | 6.61
166 | Story11 | B8 | 32 MPa RC Beam (25 cm x 25 cm) | Beam | 32MPa | Concrete Rectangular | 250 | 250 | 625 | 4675 | 0.29 | 714.83 | G300E | 1379125 | 10.82 | G300E | 778387.5 | 6.11
167 | Story11 | B9 | 32 MPa RC Beam (25 cm x 25 cm) | Beam | 32MPa | Concrete Rectangular | 250 | 250 | 625 | 4675 | 0.29 | 714.83 | G300E | 1901848.44 | 14.92 | G300E | 63916.75 | 0.5
168 | Story2 | B1 | 32 MPa RC Beam (25 cm x 25 cm) | Beam | 32MPa | Concrete Rectangular | 250 | 250 | 625 | 4625 | 0.29 | 707.19 | G300E | 1348765.62 | 10.58 | G300E | 770062.5 | 6.04
169 | Story2 | B10 | 32 MPa RC Beam (25 cm x 25 cm) | Beam | 32MPa | Concrete Rectangular | 250 | 250 | 625 | 4625 | 0.29 | 707.19 | G300E | 1395304.69 | 10.95 | G300E | 770062.5 | 6.04
170 | Story2 | B11 | 32 MPa RC Beam (25 cm x 25 cm) | Beam | 32MPa | Concrete Rectangular | 250 | 250 | 625 | 4625 | 0.29 | 707.19 | G300E | 1395304.69 | 10.95 | G300E | 770062.5 | 6.04
171 | Story2 | B12 | 32 MPa RC Beam (25 cm x 25 cm) | Beam | 32MPa | Concrete Rectangular | 250 | 250 | 625 | 4625 | 0.29 | 707.19 | G300E | 1295000 | 10.16 | G300E | 770062.5 | 6.04
172 | Story2 | B13 | 32 MPa RC Beam (25 cm x 25 cm) | Beam | 32MPa | Concrete Rectangular | 250 | 250 | 625 | 4625 | 0.29 | 707.19 | G300E | 1786695.31 | 14.02 | G300E | 42155.43 | 0.33
173 | Story2 | B14 | 32 MPa RC Beam (25 cm x 25 cm) | Beam | 32MPa | Concrete Rectangular | 250 | 250 | 625 | 4625 | 0.29 | 707.19 | G300E | 1662687.5 | 13.05 | G300E | 21077.71 | 0.17
174 | Story2 | B15 | 32 MPa RC Beam (25 cm x 25 cm) | Beam | 32MPa | Concrete Rectangular | 250 | 250 | 625 | 4625 | 0.29 | 707.19 | G300E | 1669914.06 | 13.1 | G300E | 21077.71 | 0.17
175 | Story2 | B16 | 32 MPa RC Beam (25 cm x 25 cm) | Beam | 32MPa | Concrete Rectangular | 250 | 250 | 625 | 4800 | 0.3 | 733.94 | G300E | 1722000 | 13.51 | G300E | 399600 | 3.14
176 | Story2 | B17 | 32 MPa RC Beam (25 cm x 25 cm) | Beam | 32MPa | Concrete Rectangular | 250 | 250 | 625 | 4625 | 0.29 | 707.19 | G300E | 1638984.38 | 12.86 | G300E | 577546.88 | 4.53
177 | Story2 | B18 | 32 MPa RC Beam (25 cm x 25 cm) | Beam | 32MPa | Concrete Rectangular | 250 | 250 | 625 | 4800 | 0.3 | 733.94 | G300E | 1712700 | 13.44 | G300E | 599400 | 4.7
178 | Story2 | B19 | 32 MPa RC Beam (25 cm x 25 cm) | Beam | 32MPa | Concrete Rectangular | 250 | 250 | 625 | 4625 | 0.29 | 707.19 | G300E | 1702578.12 | 13.36 | G300E | 42155.43 | 0.33
179 | Story2 | B2 | 32 MPa RC Beam (25 cm x 25 cm) | Beam | 32MPa | Concrete Rectangular | 250 | 250 | 625 | 4625 | 0.29 | 707.19 | G300E | 1355414.06 | 10.64 | G300E | 770062.5 | 6.04
180 | Story2 | B20 | 32 MPa RC Beam (25 cm x 25 cm) | Beam | 32MPa | Concrete Rectangular | 250 | 250 | 625 | 4625 | 0.29 | 707.19 | G300E | 1702578.12 | 13.36 | G300E | 42155.43 | 0.33
181 | Story2 | B21 | 32 MPa RC Beam (25 cm x 25 cm) | Beam | 32MPa | Concrete Rectangular | 250 | 250 | 625 | 4625 | 0.29 | 707.19 | G300E | 1820804.69 | 14.29 | G300E | 63233.14 | 0.5
182 | Story2 | B22 | 32 MPa RC Beam (25 cm x 25 cm) | Beam | 32MPa | Concrete Rectangular | 250 | 250 | 625 | 4625 | 0.29 | 707.19 | G300E | 1296734.38 | 10.17 | G300E | 770062.5 | 6.04
183 | Story2 | B23 | 32 MPa RC Beam (25 cm x 25 cm) | Beam | 32MPa | Concrete Rectangular | 250 | 250 | 625 | 4625 | 0.29 | 707.19 | G300E | 1294421.88 | 10.16 | G300E | 770062.5 | 6.04
184 | Story2 | B24 | 32 MPa RC Beam (25 cm x 25 cm) | Beam | 32MPa | Concrete Rectangular | 250 | 250 | 625 | 4625 | 0.29 | 707.19 | G300E | 1811554.69 | 14.21 | G300E | 63233.14 | 0.5
185 | Story2 | B25 | 32 MPa RC Beam (25 cm x 25 cm) | Beam | 32MPa | Concrete Rectangular | 250 | 250 | 625 | 4625 | 0.29 | 707.19 | G300E | 1638117.19 | 12.85 | G300E | 577546.88 | 4.53
186 | Story2 | B26 | 32 MPa RC Beam (25 cm x 25 cm) | Beam | 32MPa | Concrete Rectangular | 250 | 250 | 625 | 4800 | 0.3 | 733.94 | G300E | 1729800 | 13.57 | G300E | 599400 | 4.7
187 | Story2 | B3 | 32 MPa RC Beam (25 cm x 25 cm) | Beam | 32MPa | Concrete Rectangular | 250 | 250 | 625 | 4625 | 0.29 | 707.19 | G300E | 1778312.5 | 13.95 | G300E | 42155.43 | 0.33
188 | Story2 | B30 | 32 MPa RC Beam (25 cm x 25 cm) | Beam | 32MPa | Concrete Rectangular | 250 | 250 | 625 | 4625 | 0.29 | 707.19 | G300E | 1650257.81 | 12.95 | G300E | 577546.88 | 4.53
189 | Story2 | B31 | 32 MPa RC Beam (25 cm x 25 cm) | Beam | 32MPa | Concrete Rectangular | 250 | 250 | 625 | 4625 | 0.29 | 707.19 | G300E | 1639562.5 | 12.86 | G300E | 577546.88 | 4.53
190 | Story2 | B32 | 32 MPa RC Beam (25 cm x 25 cm) | Beam | 32MPa | Concrete Rectangular | 250 | 250 | 625 | 4625 | 0.29 | 707.19 | G300E | 1812421.88 | 14.22 | G300E | 63233.14 | 0.5
191 | Story2 | B33 | 32 MPa RC Beam (25 cm x 25 cm) | Beam | 32MPa | Concrete Rectangular | 250 | 250 | 625 | 4625 | 0.29 | 707.19 | G300E | 1294421.88 | 10.16 | G300E | 770062.5 | 6.04
192 | Story2 | B34 | 32 MPa RC Beam (25 cm x 25 cm) | Beam | 32MPa | Concrete Rectangular | 250 | 250 | 625 | 4625 | 0.29 | 707.19 | G300E | 1296734.38 | 10.17 | G300E | 770062.5 | 6.04
193 | Story2 | B35 | 32 MPa RC Beam (25 cm x 25 cm) | Beam | 32MPa | Concrete Rectangular | 250 | 250 | 625 | 4625 | 0.29 | 707.19 | G300E | 1812421.88 | 14.22 | G300E | 63233.14 | 0.5
194 | Story2 | B36 | 32 MPa RC Beam (25 cm x 25 cm) | Beam | 32MPa | Concrete Rectangular | 250 | 250 | 625 | 4625 | 0.29 | 707.19 | G300E | 1702578.12 | 13.36 | G300E | 42155.43 | 0.33
195 | Story2 | B37 | 32 MPa RC Beam (25 cm x 25 cm) | Beam | 32MPa | Concrete Rectangular | 250 | 250 | 625 | 4800 | 0.3 | 733.94 | G300E | 1712700 | 13.44 | G300E | 599400 | 4.7
196 | Story2 | B38 | 32 MPa RC Beam (25 cm x 25 cm) | Beam | 32MPa | Concrete Rectangular | 250 | 250 | 625 | 4625 | 0.29 | 707.19 | G300E | 1650257.81 | 12.95 | G300E | 577546.88 | 4.53
197 | Story2 | B4 | 32 MPa RC Beam (25 cm x 25 cm) | Beam | 32MPa | Concrete Rectangular | 250 | 250 | 625 | 4625 | 0.29 | 707.19 | G300E | 1295578.12 | 10.17 | G300E | 770062.5 | 6.04
198 | Story2 | B40 | 32 MPa RC Beam (25 cm x 25 cm) | Beam | 32MPa | Concrete Rectangular | 250 | 250 | 625 | 4625 | 0.29 | 707.19 | G300E | 1650257.81 | 12.95 | G300E | 577546.88 | 4.53
199 | Story2 | B41 | 32 MPa RC Beam (25 cm x 25 cm) | Beam | 32MPa | Concrete Rectangular | 250 | 250 | 625 | 4625 | 0.29 | 707.19 | G300E | 1650257.81 | 12.95 | G300E | 577546.88 | 4.53
200 | Story2 | B42 | 32 MPa RC Beam (25 cm x 25 cm) | Beam | 32MPa | Concrete Rectangular | 250 | 250 | 625 | 4625 | 0.29 | 707.19 | G300E | 1702289.06 | 13.36 | G300E | 42155.43 | 0.33
201 | Story2 | B43 | 32 MPa RC Beam (25 cm x 25 cm) | Beam | 32MPa | Concrete Rectangular | 250 | 250 | 625 | 4625 | 0.29 | 707.19 | G300E | 1812421.88 | 14.22 | G300E | 63233.14 | 0.5
202 | Story2 | B44 | 32 MPa RC Beam (25 cm x 25 cm) | Beam | 32MPa | Concrete Rectangular | 250 | 250 | 625 | 4625 | 0.29 | 707.19 | G300E | 1296734.38 | 10.17 | G300E | 770062.5 | 6.04
203 | Story2 | B45 | 32 MPa RC Beam (25 cm x 25 cm) | Beam | 32MPa | Concrete Rectangular | 250 | 250 | 625 | 4625 | 0.29 | 707.19 | G300E | 1395304.69 | 10.95 | G300E | 770062.5 | 6.04
204 | Story2 | B46 | 32 MPa RC Beam (25 cm x 25 cm) | Beam | 32MPa | Concrete Rectangular | 250 | 250 | 625 | 4625 | 0.29 | 707.19 | G300E | 1821093.75 | 14.29 | G300E | 63233.14 | 0.5
205 | Story2 | B47 | 32 MPa RC Beam (25 cm x 25 cm) | Beam | 32MPa | Concrete Rectangular | 250 | 250 | 625 | 4625 | 0.29 | 707.19 | G300E | 1820804.69 | 14.29 | G300E | 63233.14 | 0.5
206 | Story2 | B48 | 32 MPa RC Beam (25 cm x 25 cm) | Beam | 32MPa | Concrete Rectangular | 250 | 250 | 625 | 4625 | 0.29 | 707.19 | G300E | 1702578.12 | 13.36 | G300E | 42155.43 | 0.33
207 | Story2 | B49 | 32 MPa RC Beam (25 cm x 25 cm) | Beam | 32MPa | Concrete Rectangular | 250 | 250 | 625 | 4625 | 0.29 | 707.19 | G300E | 1812421.88 | 14.22 | G300E | 63233.14 | 0.5
208 | Story2 | B5 | 32 MPa RC Beam (25 cm x 25 cm) | Beam | 32MPa | Concrete Rectangular | 250 | 250 | 625 | 4625 | 0.29 | 707.19 | G300E | 1810687.5 | 14.21 | G300E | 63233.14 | 0.5
209 | Story2 | B50 | 32 MPa RC Beam (25 cm x 25 cm) | Beam | 32MPa | Concrete Rectangular | 250 | 250 | 625 | 4625 | 0.29 | 707.19 | G300E | 1639562.5 | 12.86 | G300E | 577546.88 | 4.53
210 | Story2 | B51 | 32 MPa RC Beam (25 cm x 25 cm) | Beam | 32MPa | Concrete Rectangular | 250 | 250 | 625 | 4625 | 0.29 | 707.19 | G300E | 1812421.88 | 14.22 | G300E | 63233.14 | 0.5
211 | Story2 | B52 | 32 MPa RC Beam (25 cm x 25 cm) | Beam | 32MPa | Concrete Rectangular | 250 | 250 | 625 | 4625 | 0.29 | 707.19 | G300E | 1702289.06 | 13.36 | G300E | 42155.43 | 0.33
212 | Story2 | B53 | 32 MPa RC Beam (25 cm x 25 cm) | Beam | 32MPa | Concrete Rectangular | 250 | 250 | 625 | 4625 | 0.29 | 707.19 | G300E | 1820804.69 | 14.29 | G300E | 63233.14 | 0.5
213 | Story2 | B54 | 32 MPa RC Beam (25 cm x 25 cm) | Beam | 32MPa | Concrete Rectangular | 250 | 250 | 625 | 4625 | 0.29 | 707.19 | G300E | 1820804.69 | 14.29 | G300E | 63233.14 | 0.5
214 | Story2 | B55 | 32 MPa RC Beam (25 cm x 25 cm) | Beam | 32MPa | Concrete Rectangular | 250 | 250 | 625 | 4625 | 0.29 | 707.19 | G300E | 1395304.69 | 10.95 | G300E | 770062.5 | 6.04
215 | Story2 | B56 | 32 MPa RC Beam (25 cm x 25 cm) | Beam | 32MPa | Concrete Rectangular | 250 | 250 | 625 | 4625 | 0.29 | 707.19 | G300E | 1395304.69 | 10.95 | G300E | 770062.5 | 6.04
216 | Story2 | B57 | 32 MPa RC Beam (25 cm x 25 cm) | Beam | 32MPa | Concrete Rectangular | 250 | 250 | 625 | 4625 | 0.29 | 707.19 | G300E | 1296734.38 | 10.17 | G300E | 770062.5 | 6.04
217 | Story2 | B58 | 32 MPa RC Beam (25 cm x 25 cm) | Beam | 32MPa | Concrete Rectangular | 250 | 250 | 625 | 4625 | 0.29 | 707.19 | G300E | 1294421.88 | 10.16 | G300E | 770062.5 | 6.04
218 | Story2 | B59 | 32 MPa RC Beam (25 cm x 25 cm) | Beam | 32MPa | Concrete Rectangular | 250 | 250 | 625 | 4625 | 0.29 | 707.19 | G300E | 1296734.38 | 10.17 | G300E | 770062.5 | 6.04
219 | Story2 | B6 | 32 MPa RC Beam (25 cm x 25 cm) | Beam | 32MPa | Concrete Rectangular | 250 | 250 | 625 | 4625 | 0.29 | 707.19 | G300E | 1294421.88 | 10.16 | G300E | 770062.5 | 6.04
220 | Story2 | B60 | 32 MPa RC Beam (25 cm x 25 cm) | Beam | 32MPa | Concrete Rectangular | 250 | 250 | 625 | 4625 | 0.29 | 707.19 | G300E | 1395304.69 | 10.95 | G300E | 770062.5 | 6.04
221 | Story2 | B7 | 32 MPa RC Beam (25 cm x 25 cm) | Beam | 32MPa | Concrete Rectangular | 250 | 250 | 625 | 4625 | 0.29 | 707.19 | G300E | 1812421.88 | 14.22 | G300E | 63233.14 | 0.5
222 | Story2 | B8 | 32 MPa RC Beam (25 cm x 25 cm) | Beam | 32MPa | Concrete Rectangular | 250 | 250 | 625 | 4625 | 0.29 | 707.19 | G300E | 1296734.38 | 10.17 | G300E | 770062.5 | 6.04
223 | Story2 | B9 | 32 MPa RC Beam (25 cm x 25 cm) | Beam | 32MPa | Concrete Rectangular | 250 | 250 | 625 | 4625 | 0.29 | 707.19 | G300E | 1821093.75 | 14.29 | G300E | 63233.14 | 0.5
224 | Story3 | B1 | 32 MPa RC Beam (25 cm x 25 cm) | Beam | 32MPa | Concrete Rectangular | 250 | 250 | 625 | 4637.5 | 0.29 | 709.1 | G300E | 1369511.72 | 10.75 | G300E | 772143.75 | 6.06
225 | Story3 | B10 | 32 MPa RC Beam (25 cm x 25 cm) | Beam | 32MPa | Concrete Rectangular | 250 | 250 | 625 | 4637.5 | 0.29 | 709.1 | G300E | 1418785.16 | 11.13 | G300E | 772143.75 | 6.06
226 | Story3 | B11 | 32 MPa RC Beam (25 cm x 25 cm) | Beam | 32MPa | Concrete Rectangular | 250 | 250 | 625 | 4637.5 | 0.29 | 709.1 | G300E | 1418785.16 | 11.13 | G300E | 772143.75 | 6.06
227 | Story3 | B12 | 32 MPa RC Beam (25 cm x 25 cm) | Beam | 32MPa | Concrete Rectangular | 250 | 250 | 625 | 4637.5 | 0.29 | 709.1 | G300E | 1313861.72 | 10.31 | G300E | 772143.75 | 6.06
228 | Story3 | B13 | 32 MPa RC Beam (25 cm x 25 cm) | Beam | 32MPa | Concrete Rectangular | 250 | 250 | 625 | 4637.5 | 0.29 | 709.1 | G300E | 1803697.66 | 14.15 | G300E | 42269.36 | 0.33
229 | Story3 | B14 | 32 MPa RC Beam (25 cm x 25 cm) | Beam | 32MPa | Concrete Rectangular | 250 | 250 | 625 | 4637.5 | 0.29 | 709.1 | G300E | 1675007.03 | 13.14 | G300E | 21134.68 | 0.17
230 | Story3 | B15 | 32 MPa RC Beam (25 cm x 25 cm) | Beam | 32MPa | Concrete Rectangular | 250 | 250 | 625 | 4637.5 | 0.29 | 709.1 | G300E | 1683702.34 | 13.21 | G300E | 21134.68 | 0.17
231 | Story3 | B16 | 32 MPa RC Beam (25 cm x 25 cm) | Beam | 32MPa | Concrete Rectangular | 250 | 250 | 625 | 4800 | 0.3 | 733.94 | G300E | 1794600 | 14.08 | G300E | 599400 | 4.7
232 | Story3 | B17 | 32 MPa RC Beam (25 cm x 25 cm) | Beam | 32MPa | Concrete Rectangular | 250 | 250 | 625 | 4637.5 | 0.29 | 709.1 | G300E | 1646892.19 | 12.92 | G300E | 579107.81 | 4.54
233 | Story3 | B18 | 32 MPa RC Beam (25 cm x 25 cm) | Beam | 32MPa | Concrete Rectangular | 250 | 250 | 625 | 4800 | 0.3 | 733.94 | G300E | 1842900 | 14.46 | G300E | 599400 | 4.7
234 | Story3 | B19 | 32 MPa RC Beam (25 cm x 25 cm) | Beam | 32MPa | Concrete Rectangular | 250 | 250 | 625 | 4637.5 | 0.29 | 709.1 | G300E | 1715585.16 | 13.46 | G300E | 21134.68 | 0.17
235 | Story3 | B2 | 32 MPa RC Beam (25 cm x 25 cm) | Beam | 32MPa | Concrete Rectangular | 250 | 250 | 625 | 4637.5 | 0.29 | 709.1 | G300E | 1376757.81 | 10.8 | G300E | 772143.75 | 6.06
236 | Story3 | B20 | 32 MPa RC Beam (25 cm x 25 cm) | Beam | 32MPa | Concrete Rectangular | 250 | 250 | 625 | 4637.5 | 0.29 | 709.1 | G300E | 1715585.16 | 13.46 | G300E | 21134.68 | 0.17
237 | Story3 | B21 | 32 MPa RC Beam (25 cm x 25 cm) | Beam | 32MPa | Concrete Rectangular | 250 | 250 | 625 | 4637.5 | 0.29 | 709.1 | G300E | 1838189.06 | 14.42 | G300E | 63404.04 | 0.5
238 | Story3 | B22 | 32 MPa RC Beam (25 cm x 25 cm) | Beam | 32MPa | Concrete Rectangular | 250 | 250 | 625 | 4637.5 | 0.29 | 709.1 | G300E | 1315021.09 | 10.32 | G300E | 772143.75 | 6.06
239 | Story3 | B23 | 32 MPa RC Beam (25 cm x 25 cm) | Beam | 32MPa | Concrete Rectangular | 250 | 250 | 625 | 4637.5 | 0.29 | 709.1 | G300E | 1308354.69 | 10.27 | G300E | 772143.75 | 6.06
240 | Story3 | B24 | 32 MPa RC Beam (25 cm x 25 cm) | Beam | 32MPa | Concrete Rectangular | 250 | 250 | 625 | 4637.5 | 0.29 | 709.1 | G300E | 1838189.06 | 14.42 | G300E | 63404.04 | 0.5
241 | Story3 | B25 | 32 MPa RC Beam (25 cm x 25 cm) | Beam | 32MPa | Concrete Rectangular | 250 | 250 | 625 | 4637.5 | 0.29 | 709.1 | G300E | 1646602.34 | 12.92 | G300E | 579107.81 | 4.54
242 | Story3 | B26 | 32 MPa RC Beam (25 cm x 25 cm) | Beam | 32MPa | Concrete Rectangular | 250 | 250 | 625 | 4800 | 0.3 | 733.94 | G300E | 1803000 | 14.15 | G300E | 599400 | 4.7
243 | Story3 | B3 | 32 MPa RC Beam (25 cm x 25 cm) | Beam | 32MPa | Concrete Rectangular | 250 | 250 | 625 | 4637.5 | 0.29 | 709.1 | G300E | 1795002.34 | 14.08 | G300E | 42269.36 | 0.33
244 | Story3 | B30 | 32 MPa RC Beam (25 cm x 25 cm) | Beam | 32MPa | Concrete Rectangular | 250 | 250 | 625 | 4637.5 | 0.29 | 709.1 | G300E | 1780510.16 | 13.97 | G300E | 579107.81 | 4.54
245 | Story3 | B31 | 32 MPa RC Beam (25 cm x 25 cm) | Beam | 32MPa | Concrete Rectangular | 250 | 250 | 625 | 4637.5 | 0.29 | 709.1 | G300E | 1647471.88 | 12.93 | G300E | 579107.81 | 4.54
246 | Story3 | B32 | 32 MPa RC Beam (25 cm x 25 cm) | Beam | 32MPa | Concrete Rectangular | 250 | 250 | 625 | 4637.5 | 0.29 | 709.1 | G300E | 1839058.59 | 14.43 | G300E | 63404.04 | 0.5
247 | Story3 | B33 | 32 MPa RC Beam (25 cm x 25 cm) | Beam | 32MPa | Concrete Rectangular | 250 | 250 | 625 | 4637.5 | 0.29 | 709.1 | G300E | 1307775 | 10.26 | G300E | 772143.75 | 6.06
248 | Story3 | B34 | 32 MPa RC Beam (25 cm x 25 cm) | Beam | 32MPa | Concrete Rectangular | 250 | 250 | 625 | 4637.5 | 0.29 | 709.1 | G300E | 1315021.09 | 10.32 | G300E | 772143.75 | 6.06
249 | Story3 | B35 | 32 MPa RC Beam (25 cm x 25 cm) | Beam | 32MPa | Concrete Rectangular | 250 | 250 | 625 | 4637.5 | 0.29 | 709.1 | G300E | 1839058.59 | 14.43 | G300E | 63404.04 | 0.5
250 | Story3 | B36 | 32 MPa RC Beam (25 cm x 25 cm) | Beam | 32MPa | Concrete Rectangular | 250 | 250 | 625 | 4637.5 | 0.29 | 709.1 | G300E | 1715585.16 | 13.46 | G300E | 21134.68 | 0.17
251 | Story3 | B37 | 32 MPa RC Beam (25 cm x 25 cm) | Beam | 32MPa | Concrete Rectangular | 250 | 250 | 625 | 4800 | 0.3 | 733.94 | G300E | 1842900 | 14.46 | G300E | 599400 | 4.7
252 | Story3 | B38 | 32 MPa RC Beam (25 cm x 25 cm) | Beam | 32MPa | Concrete Rectangular | 250 | 250 | 625 | 4637.5 | 0.29 | 709.1 | G300E | 1780510.16 | 13.97 | G300E | 579107.81 | 4.54
253 | Story3 | B4 | 32 MPa RC Beam (25 cm x 25 cm) | Beam | 32MPa | Concrete Rectangular | 250 | 250 | 625 | 4637.5 | 0.29 | 709.1 | G300E | 1314731.25 | 10.32 | G300E | 772143.75 | 6.06
254 | Story3 | B40 | 32 MPa RC Beam (25 cm x 25 cm) | Beam | 32MPa | Concrete Rectangular | 250 | 250 | 625 | 4637.5 | 0.29 | 709.1 | G300E | 1780510.16 | 13.97 | G300E | 579107.81 | 4.54
255 | Story3 | B41 | 32 MPa RC Beam (25 cm x 25 cm) | Beam | 32MPa | Concrete Rectangular | 250 | 250 | 625 | 4637.5 | 0.29 | 709.1 | G300E | 1780510.16 | 13.97 | G300E | 579107.81 | 4.54
256 | Story3 | B42 | 32 MPa RC Beam (25 cm x 25 cm) | Beam | 32MPa | Concrete Rectangular | 250 | 250 | 625 | 4637.5 | 0.29 | 709.1 | G300E | 1715585.16 | 13.46 | G300E | 21134.68 | 0.17
257 | Story3 | B43 | 32 MPa RC Beam (25 cm x 25 cm) | Beam | 32MPa | Concrete Rectangular | 250 | 250 | 625 | 4637.5 | 0.29 | 709.1 | G300E | 1839058.59 | 14.43 | G300E | 63404.04 | 0.5
258 | Story3 | B44 | 32 MPa RC Beam (25 cm x 25 cm) | Beam | 32MPa | Concrete Rectangular | 250 | 250 | 625 | 4637.5 | 0.29 | 709.1 | G300E | 1315021.09 | 10.32 | G300E | 772143.75 | 6.06
259 | Story3 | B45 | 32 MPa RC Beam (25 cm x 25 cm) | Beam | 32MPa | Concrete Rectangular | 250 | 250 | 625 | 4637.5 | 0.29 | 709.1 | G300E | 1418785.16 | 11.13 | G300E | 772143.75 | 6.06
260 | Story3 | B46 | 32 MPa RC Beam (25 cm x 25 cm) | Beam | 32MPa | Concrete Rectangular | 250 | 250 | 625 | 4637.5 | 0.29 | 709.1 | G300E | 1838189.06 | 14.42 | G300E | 63404.04 | 0.5
261 | Story3 | B47 | 32 MPa RC Beam (25 cm x 25 cm) | Beam | 32MPa | Concrete Rectangular | 250 | 250 | 625 | 4637.5 | 0.29 | 709.1 | G300E | 1838189.06 | 14.42 | G300E | 63404.04 | 0.5
262 | Story3 | B48 | 32 MPa RC Beam (25 cm x 25 cm) | Beam | 32MPa | Concrete Rectangular | 250 | 250 | 625 | 4637.5 | 0.29 | 709.1 | G300E | 1715585.16 | 13.46 | G300E | 21134.68 | 0.17
263 | Story3 | B49 | 32 MPa RC Beam (25 cm x 25 cm) | Beam | 32MPa | Concrete Rectangular | 250 | 250 | 625 | 4637.5 | 0.29 | 709.1 | G300E | 1839058.59 | 14.43 | G300E | 63404.04 | 0.5
264 | Story3 | B5 | 32 MPa RC Beam (25 cm x 25 cm) | Beam | 32MPa | Concrete Rectangular | 250 | 250 | 625 | 4637.5 | 0.29 | 709.1 | G300E | 1838189.06 | 14.42 | G300E | 63404.04 | 0.5
265 | Story3 | B50 | 32 MPa RC Beam (25 cm x 25 cm) | Beam | 32MPa | Concrete Rectangular | 250 | 250 | 625 | 4637.5 | 0.29 | 709.1 | G300E | 1647471.88 | 12.93 | G300E | 579107.81 | 4.54
266 | Story3 | B51 | 32 MPa RC Beam (25 cm x 25 cm) | Beam | 32MPa | Concrete Rectangular | 250 | 250 | 625 | 4637.5 | 0.29 | 709.1 | G300E | 1839058.59 | 14.43 | G300E | 63404.04 | 0.5
267 | Story3 | B52 | 32 MPa RC Beam (25 cm x 25 cm) | Beam | 32MPa | Concrete Rectangular | 250 | 250 | 625 | 4637.5 | 0.29 | 709.1 | G300E | 1715585.16 | 13.46 | G300E | 21134.68 | 0.17
268 | Story3 | B53 | 32 MPa RC Beam (25 cm x 25 cm) | Beam | 32MPa | Concrete Rectangular | 250 | 250 | 625 | 4637.5 | 0.29 | 709.1 | G300E | 1838189.06 | 14.42 | G300E | 63404.04 | 0.5
269 | Story3 | B54 | 32 MPa RC Beam (25 cm x 25 cm) | Beam | 32MPa | Concrete Rectangular | 250 | 250 | 625 | 4637.5 | 0.29 | 709.1 | G300E | 1838189.06 | 14.42 | G300E | 63404.04 | 0.5
270 | Story3 | B55 | 32 MPa RC Beam (25 cm x 25 cm) | Beam | 32MPa | Concrete Rectangular | 250 | 250 | 625 | 4637.5 | 0.29 | 709.1 | G300E | 1418785.16 | 11.13 | G300E | 772143.75 | 6.06
271 | Story3 | B56 | 32 MPa RC Beam (25 cm x 25 cm) | Beam | 32MPa | Concrete Rectangular | 250 | 250 | 625 | 4637.5 | 0.29 | 709.1 | G300E | 1418785.16 | 11.13 | G300E | 772143.75 | 6.06
272 | Story3 | B57 | 32 MPa RC Beam (25 cm x 25 cm) | Beam | 32MPa | Concrete Rectangular | 250 | 250 | 625 | 4637.5 | 0.29 | 709.1 | G300E | 1315021.09 | 10.32 | G300E | 772143.75 | 6.06
273 | Story3 | B58 | 32 MPa RC Beam (25 cm x 25 cm) | Beam | 32MPa | Concrete Rectangular | 250 | 250 | 625 | 4637.5 | 0.29 | 709.1 | G300E | 1307775 | 10.26 | G300E | 772143.75 | 6.06
274 | Story3 | B59 | 32 MPa RC Beam (25 cm x 25 cm) | Beam | 32MPa | Concrete Rectangular | 250 | 250 | 625 | 4637.5 | 0.29 | 709.1 | G300E | 1315021.09 | 10.32 | G300E | 772143.75 | 6.06
275 | Story3 | B6 | 32 MPa RC Beam (25 cm x 25 cm) | Beam | 32MPa | Concrete Rectangular | 250 | 250 | 625 | 4637.5 | 0.29 | 709.1 | G300E | 1307775 | 10.26 | G300E | 772143.75 | 6.06
276 | Story3 | B60 | 32 MPa RC Beam (25 cm x 25 cm) | Beam | 32MPa | Concrete Rectangular | 250 | 250 | 625 | 4637.5 | 0.29 | 709.1 | G300E | 1418785.16 | 11.13 | G300E | 772143.75 | 6.06
277 | Story3 | B7 | 32 MPa RC Beam (25 cm x 25 cm) | Beam | 32MPa | Concrete Rectangular | 250 | 250 | 625 | 4637.5 | 0.29 | 709.1 | G300E | 1839058.59 | 14.43 | G300E | 63404.04 | 0.5
278 | Story3 | B8 | 32 MPa RC Beam (25 cm x 25 cm) | Beam | 32MPa | Concrete Rectangular | 250 | 250 | 625 | 4637.5 | 0.29 | 709.1 | G300E | 1315021.09 | 10.32 | G300E | 772143.75 | 6.06
279 | Story3 | B9 | 32 MPa RC Beam (25 cm x 25 cm) | Beam | 32MPa | Concrete Rectangular | 250 | 250 | 625 | 4637.5 | 0.29 | 709.1 | G300E | 1838189.06 | 14.42 | G300E | 63404.04 | 0.5
280 | Story4 | B1 | 32 MPa RC Beam (25 cm x 25 cm) | Beam | 32MPa | Concrete Rectangular | 250 | 250 | 625 | 4637.5 | 0.29 | 709.1 | G300E | 1381105.47 | 10.84 | G300E | 772143.75 | 6.06
281 | Story4 | B10 | 32 MPa RC Beam (25 cm x 25 cm) | Beam | 32MPa | Concrete Rectangular | 250 | 250 | 625 | 4637.5 | 0.29 | 709.1 | G300E | 1426610.94 | 11.19 | G300E | 772143.75 | 6.06
282 | Story4 | B11 | 32 MPa RC Beam (25 cm x 25 cm) | Beam | 32MPa | Concrete Rectangular | 250 | 250 | 625 | 4637.5 | 0.29 | 709.1 | G300E | 1426321.09 | 11.19 | G300E | 772143.75 | 6.06
283 | Story4 | B12 | 32 MPa RC Beam (25 cm x 25 cm) | Beam | 32MPa | Concrete Rectangular | 250 | 250 | 625 | 4637.5 | 0.29 | 709.1 | G300E | 1319658.59 | 10.35 | G300E | 772143.75 | 6.06
284 | Story4 | B13 | 32 MPa RC Beam (25 cm x 25 cm) | Beam | 32MPa | Concrete Rectangular | 250 | 250 | 625 | 4637.5 | 0.29 | 709.1 | G300E | 1796161.72 | 14.09 | G300E | 42269.36 | 0.33
285 | Story4 | B14 | 32 MPa RC Beam (25 cm x 25 cm) | Beam | 32MPa | Concrete Rectangular | 250 | 250 | 625 | 4637.5 | 0.29 | 709.1 | G300E | 1672688.28 | 13.12 | G300E | 21134.68 | 0.17
286 | Story4 | B15 | 32 MPa RC Beam (25 cm x 25 cm) | Beam | 32MPa | Concrete Rectangular | 250 | 250 | 625 | 4637.5 | 0.29 | 709.1 | G300E | 1680514.06 | 13.19 | G300E | 21134.68 | 0.17
287 | Story4 | B16 | 32 MPa RC Beam (25 cm x 25 cm) | Beam | 32MPa | Concrete Rectangular | 250 | 250 | 625 | 4800 | 0.3 | 733.94 | G300E | 1802400 | 14.14 | G300E | 599400 | 4.7
288 | Story4 | B17 | 32 MPa RC Beam (25 cm x 25 cm) | Beam | 32MPa | Concrete Rectangular | 250 | 250 | 625 | 4637.5 | 0.29 | 709.1 | G300E | 1647471.88 | 12.93 | G300E | 579107.81 | 4.54
289 | Story4 | B18 | 32 MPa RC Beam (25 cm x 25 cm) | Beam | 32MPa | Concrete Rectangular | 250 | 250 | 625 | 4800 | 0.3 | 733.94 | G300E | 1851600 | 14.53 | G300E | 599400 | 4.7
290 | Story4 | B19 | 32 MPa RC Beam (25 cm x 25 cm) | Beam | 32MPa | Concrete Rectangular | 250 | 250 | 625 | 4637.5 | 0.29 | 709.1 | G300E | 1712107.03 | 13.43 | G300E | 21134.68 | 0.17
291 | Story4 | B2 | 32 MPa RC Beam (25 cm x 25 cm) | Beam | 32MPa | Concrete Rectangular | 250 | 250 | 625 | 4637.5 | 0.29 | 709.1 | G300E | 1387192.19 | 10.88 | G300E | 772143.75 | 6.06
292 | Story4 | B20 | 32 MPa RC Beam (25 cm x 25 cm) | Beam | 32MPa | Concrete Rectangular | 250 | 250 | 625 | 4637.5 | 0.29 | 709.1 | G300E | 1712396.88 | 13.44 | G300E | 21134.68 | 0.17
293 | Story4 | B21 | 32 MPa RC Beam (25 cm x 25 cm) | Beam | 32MPa | Concrete Rectangular | 250 | 250 | 625 | 4637.5 | 0.29 | 709.1 | G300E | 1829783.59 | 14.36 | G300E | 63404.04 | 0.5
294 | Story4 | B22 | 32 MPa RC Beam (25 cm x 25 cm) | Beam | 32MPa | Concrete Rectangular | 250 | 250 | 625 | 4637.5 | 0.29 | 709.1 | G300E | 1321397.66 | 10.37 | G300E | 772143.75 | 6.06
295 | Story4 | B23 | 32 MPa RC Beam (25 cm x 25 cm) | Beam | 32MPa | Concrete Rectangular | 250 | 250 | 625 | 4637.5 | 0.29 | 709.1 | G300E | 1308934.38 | 10.27 | G300E | 772143.75 | 6.06
296 | Story4 | B24 | 32 MPa RC Beam (25 cm x 25 cm) | Beam | 32MPa | Concrete Rectangular | 250 | 250 | 625 | 4637.5 | 0.29 | 709.1 | G300E | 1834710.94 | 14.4 | G300E | 63404.04 | 0.5
297 | Story4 | B25 | 32 MPa RC Beam (25 cm x 25 cm) | Beam | 32MPa | Concrete Rectangular | 250 | 250 | 625 | 4637.5 | 0.29 | 709.1 | G300E | 1646022.66 | 12.92 | G300E | 579107.81 | 4.54
298 | Story4 | B26 | 32 MPa RC Beam (25 cm x 25 cm) | Beam | 32MPa | Concrete Rectangular | 250 | 250 | 625 | 4800 | 0.3 | 733.94 | G300E | 1811100 | 14.21 | G300E | 599400 | 4.7
299 | Story4 | B3 | 32 MPa RC Beam (25 cm x 25 cm) | Beam | 32MPa | Concrete Rectangular | 250 | 250 | 625 | 4637.5 | 0.29 | 709.1 | G300E | 1786596.88 | 14.02 | G300E | 42269.36 | 0.33
300 | Story4 | B30 | 32 MPa RC Beam (25 cm x 25 cm) | Beam | 32MPa | Concrete Rectangular | 250 | 250 | 625 | 4637.5 | 0.29 | 709.1 | G300E | 1788915.62 | 14.04 | G300E | 579107.81 | 4.54
301 | Story4 | B31 | 32 MPa RC Beam (25 cm x 25 cm) | Beam | 32MPa | Concrete Rectangular | 250 | 250 | 625 | 4637.5 | 0.29 | 709.1 | G300E | 1648051.56 | 12.93 | G300E | 579107.81 | 4.54
302 | Story4 | B32 | 32 MPa RC Beam (25 cm x 25 cm) | Beam | 32MPa | Concrete Rectangular | 250 | 250 | 625 | 4637.5 | 0.29 | 709.1 | G300E | 1835000.78 | 14.4 | G300E | 63404.04 | 0.5
303 | Story4 | B33 | 32 MPa RC Beam (25 cm x 25 cm) | Beam | 32MPa | Concrete Rectangular | 250 | 250 | 625 | 4637.5 | 0.29 | 709.1 | G300E | 1308934.38 | 10.27 | G300E | 772143.75 | 6.06
304 | Story4 | B34 | 32 MPa RC Beam (25 cm x 25 cm) | Beam | 32MPa | Concrete Rectangular | 250 | 250 | 625 | 4637.5 | 0.29 | 709.1 | G300E | 1321687.5 | 10.37 | G300E | 772143.75 | 6.06
305 | Story4 | B35 | 32 MPa RC Beam (25 cm x 25 cm) | Beam | 32MPa | Concrete Rectangular | 250 | 250 | 625 | 4637.5 | 0.29 | 709.1 | G300E | 1835000.78 | 14.4 | G300E | 63404.04 | 0.5
306 | Story4 | B36 | 32 MPa RC Beam (25 cm x 25 cm) | Beam | 32MPa | Concrete Rectangular | 250 | 250 | 625 | 4637.5 | 0.29 | 709.1 | G300E | 1712107.03 | 13.43 | G300E | 21134.68 | 0.17
307 | Story4 | B37 | 32 MPa RC Beam (25 cm x 25 cm) | Beam | 32MPa | Concrete Rectangular | 250 | 250 | 625 | 4800 | 0.3 | 733.94 | G300E | 1851300 | 14.53 | G300E | 599400 | 4.7
308 | Story4 | B38 | 32 MPa RC Beam (25 cm x 25 cm) | Beam | 32MPa | Concrete Rectangular | 250 | 250 | 625 | 4637.5 | 0.29 | 709.1 | G300E | 1788915.62 | 14.04 | G300E | 579107.81 | 4.54
309 | Story4 | B4 | 32 MPa RC Beam (25 cm x 25 cm) | Beam | 32MPa | Concrete Rectangular | 250 | 250 | 625 | 4637.5 | 0.29 | 709.1 | G300E | 1320817.97 | 10.36 | G300E | 772143.75 | 6.06
310 | Story4 | B40 | 32 MPa RC Beam (25 cm x 25 cm) | Beam | 32MPa | Concrete Rectangular | 250 | 250 | 625 | 4637.5 | 0.29 | 709.1 | G300E | 1788915.62 | 14.04 | G300E | 579107.81 | 4.54
311 | Story4 | B41 | 32 MPa RC Beam (25 cm x 25 cm) | Beam | 32MPa | Concrete Rectangular | 250 | 250 | 625 | 4637.5 | 0.29 | 709.1 | G300E | 1788915.62 | 14.04 | G300E | 579107.81 | 4.54
312 | Story4 | B42 | 32 MPa RC Beam (25 cm x 25 cm) | Beam | 32MPa | Concrete Rectangular | 250 | 250 | 625 | 4637.5 | 0.29 | 709.1 | G300E | 1711817.19 | 13.43 | G300E | 21134.68 | 0.17
313 | Story4 | B43 | 32 MPa RC Beam (25 cm x 25 cm) | Beam | 32MPa | Concrete Rectangular | 250 | 250 | 625 | 4637.5 | 0.29 | 709.1 | G300E | 1835000.78 | 14.4 | G300E | 63404.04 | 0.5
314 | Story4 | B44 | 32 MPa RC Beam (25 cm x 25 cm) | Beam | 32MPa | Concrete Rectangular | 250 | 250 | 625 | 4637.5 | 0.29 | 709.1 | G300E | 1321397.66 | 10.37 | G300E | 772143.75 | 6.06
315 | Story4 | B45 | 32 MPa RC Beam (25 cm x 25 cm) | Beam | 32MPa | Concrete Rectangular | 250 | 250 | 625 | 4637.5 | 0.29 | 709.1 | G300E | 1426610.94 | 11.19 | G300E | 772143.75 | 6.06
316 | Story4 | B46 | 32 MPa RC Beam (25 cm x 25 cm) | Beam | 32MPa | Concrete Rectangular | 250 | 250 | 625 | 4637.5 | 0.29 | 709.1 | G300E | 1829783.59 | 14.36 | G300E | 63404.04 | 0.5
317 | Story4 | B47 | 32 MPa RC Beam (25 cm x 25 cm) | Beam | 32MPa | Concrete Rectangular | 250 | 250 | 625 | 4637.5 | 0.29 | 709.1 | G300E | 1829783.59 | 14.36 | G300E | 63404.04 | 0.5
318 | Story4 | B48 | 32 MPa RC Beam (25 cm x 25 cm) | Beam | 32MPa | Concrete Rectangular | 250 | 250 | 625 | 4637.5 | 0.29 | 709.1 | G300E | 1712396.88 | 13.44 | G300E | 21134.68 | 0.17
319 | Story4 | B49 | 32 MPa RC Beam (25 cm x 25 cm) | Beam | 32MPa | Concrete Rectangular | 250 | 250 | 625 | 4637.5 | 0.29 | 709.1 | G300E | 1835000.78 | 14.4 | G300E | 63404.04 | 0.5
320 | Story4 | B5 | 32 MPa RC Beam (25 cm x 25 cm) | Beam | 32MPa | Concrete Rectangular | 250 | 250 | 625 | 4637.5 | 0.29 | 709.1 | G300E | 1834421.09 | 14.39 | G300E | 63404.04 | 0.5
321 | Story4 | B50 | 32 MPa RC Beam (25 cm x 25 cm) | Beam | 32MPa | Concrete Rectangular | 250 | 250 | 625 | 4637.5 | 0.29 | 709.1 | G300E | 1648051.56 | 12.93 | G300E | 579107.81 | 4.54
322 | Story4 | B51 | 32 MPa RC Beam (25 cm x 25 cm) | Beam | 32MPa | Concrete Rectangular | 250 | 250 | 625 | 4637.5 | 0.29 | 709.1 | G300E | 1835000.78 | 14.4 | G300E | 63404.04 | 0.5
323 | Story4 | B52 | 32 MPa RC Beam (25 cm x 25 cm) | Beam | 32MPa | Concrete Rectangular | 250 | 250 | 625 | 4637.5 | 0.29 | 709.1 | G300E | 1712107.03 | 13.43 | G300E | 21134.68 | 0.17
324 | Story4 | B53 | 32 MPa RC Beam (25 cm x 25 cm) | Beam | 32MPa | Concrete Rectangular | 250 | 250 | 625 | 4637.5 | 0.29 | 709.1 | G300E | 1829783.59 | 14.36 | G300E | 63404.04 | 0.5
325 | Story4 | B54 | 32 MPa RC Beam (25 cm x 25 cm) | Beam | 32MPa | Concrete Rectangular | 250 | 250 | 625 | 4637.5 | 0.29 | 709.1 | G300E | 1829783.59 | 14.36 | G300E | 63404.04 | 0.5
326 | Story4 | B55 | 32 MPa RC Beam (25 cm x 25 cm) | Beam | 32MPa | Concrete Rectangular | 250 | 250 | 625 | 4637.5 | 0.29 | 709.1 | G300E | 1426610.94 | 11.19 | G300E | 772143.75 | 6.06
327 | Story4 | B56 | 32 MPa RC Beam (25 cm x 25 cm) | Beam | 32MPa | Concrete Rectangular | 250 | 250 | 625 | 4637.5 | 0.29 | 709.1 | G300E | 1426321.09 | 11.19 | G300E | 772143.75 | 6.06
328 | Story4 | B57 | 32 MPa RC Beam (25 cm x 25 cm) | Beam | 32MPa | Concrete Rectangular | 250 | 250 | 625 | 4637.5 | 0.29 | 709.1 | G300E | 1321397.66 | 10.37 | G300E | 772143.75 | 6.06
329 | Story4 | B58 | 32 MPa RC Beam (25 cm x 25 cm) | Beam | 32MPa | Concrete Rectangular | 250 | 250 | 625 | 4637.5 | 0.29 | 709.1 | G300E | 1308934.38 | 10.27 | G300E | 772143.75 | 6.06
330 | Story4 | B59 | 32 MPa RC Beam (25 cm x 25 cm) | Beam | 32MPa | Concrete Rectangular | 250 | 250 | 625 | 4637.5 | 0.29 | 709.1 | G300E | 1321397.66 | 10.37 | G300E | 772143.75 | 6.06
331 | Story4 | B6 | 32 MPa RC Beam (25 cm x 25 cm) | Beam | 32MPa | Concrete Rectangular | 250 | 250 | 625 | 4637.5 | 0.29 | 709.1 | G300E | 1308934.38 | 10.27 | G300E | 772143.75 | 6.06
332 | Story4 | B60 | 32 MPa RC Beam (25 cm x 25 cm) | Beam | 32MPa | Concrete Rectangular | 250 | 250 | 625 | 4637.5 | 0.29 | 709.1 | G300E | 1426610.94 | 11.19 | G300E | 772143.75 | 6.06
333 | Story4 | B7 | 32 MPa RC Beam (25 cm x 25 cm) | Beam | 32MPa | Concrete Rectangular | 250 | 250 | 625 | 4637.5 | 0.29 | 709.1 | G300E | 1835000.78 | 14.4 | G300E | 63404.04 | 0.5
334 | Story4 | B8 | 32 MPa RC Beam (25 cm x 25 cm) | Beam | 32MPa | Concrete Rectangular | 250 | 250 | 625 | 4637.5 | 0.29 | 709.1 | G300E | 1321687.5 | 10.37 | G300E | 772143.75 | 6.06
335 | Story4 | B9 | 32 MPa RC Beam (25 cm x 25 cm) | Beam | 32MPa | Concrete Rectangular | 250 | 250 | 625 | 4637.5 | 0.29 | 709.1 | G300E | 1829783.59 | 14.36 | G300E | 63404.04 | 0.5
336 | Story5 | B1 | 32 MPa RC Beam (25 cm x 25 cm) | Beam | 32MPa | Concrete Rectangular | 250 | 250 | 625 | 4662.5 | 0.29 | 712.92 | G300E | 1429930.47 | 11.22 | G300E | 776306.25 | 6.09
337 | Story5 | B10 | 32 MPa RC Beam (25 cm x 25 cm) | Beam | 32MPa | Concrete Rectangular | 250 | 250 | 625 | 4662.5 | 0.29 | 712.92 | G300E | 1474807.03 | 11.57 | G300E | 776306.25 | 6.09
338 | Story5 | B11 | 32 MPa RC Beam (25 cm x 25 cm) | Beam | 32MPa | Concrete Rectangular | 250 | 250 | 625 | 4662.5 | 0.29 | 712.92 | G300E | 1474807.03 | 11.57 | G300E | 776306.25 | 6.09
339 | Story5 | B12 | 32 MPa RC Beam (25 cm x 25 cm) | Beam | 32MPa | Concrete Rectangular | 250 | 250 | 625 | 4662.5 | 0.29 | 712.92 | G300E | 1359701.56 | 10.67 | G300E | 776306.25 | 6.09
340 | Story5 | B13 | 32 MPa RC Beam (25 cm x 25 cm) | Beam | 32MPa | Concrete Rectangular | 250 | 250 | 625 | 4662.5 | 0.29 | 712.92 | G300E | 1826534.38 | 14.33 | G300E | 42497.23 | 0.33
341 | Story5 | B14 | 32 MPa RC Beam (25 cm x 25 cm) | Beam | 32MPa | Concrete Rectangular | 250 | 250 | 625 | 4662.5 | 0.29 | 712.92 | G300E | 1710263.28 | 13.42 | G300E | 21248.62 | 0.17
342 | Story5 | B15 | 32 MPa RC Beam (25 cm x 25 cm) | Beam | 32MPa | Concrete Rectangular | 250 | 250 | 625 | 4662.5 | 0.29 | 712.92 | G300E | 1718714.06 | 13.49 | G300E | 21248.62 | 0.17
343 | Story5 | B16 | 32 MPa RC Beam (25 cm x 25 cm) | Beam | 32MPa | Concrete Rectangular | 250 | 250 | 625 | 4800 | 0.3 | 733.94 | G300E | 1829100 | 14.35 | G300E | 599400 | 4.7
344 | Story5 | B17 | 32 MPa RC Beam (25 cm x 25 cm) | Beam | 32MPa | Concrete Rectangular | 250 | 250 | 625 | 4662.5 | 0.29 | 712.92 | G300E | 1694527.34 | 13.3 | G300E | 582229.69 | 4.57
345 | Story5 | B18 | 32 MPa RC Beam (25 cm x 25 cm) | Beam | 32MPa | Concrete Rectangular | 250 | 250 | 625 | 4800 | 0.3 | 733.94 | G300E | 1878900 | 14.74 | G300E | 599400 | 4.7
346 | Story5 | B19 | 32 MPa RC Beam (25 cm x 25 cm) | Beam | 32MPa | Concrete Rectangular | 250 | 250 | 625 | 4662.5 | 0.29 | 712.92 | G300E | 1751934.38 | 13.75 | G300E | 21248.62 | 0.17
347 | Story5 | B2 | 32 MPa RC Beam (25 cm x 25 cm) | Beam | 32MPa | Concrete Rectangular | 250 | 250 | 625 | 4662.5 | 0.29 | 712.92 | G300E | 1435758.59 | 11.27 | G300E | 776306.25 | 6.09
348 | Story5 | B20 | 32 MPa RC Beam (25 cm x 25 cm) | Beam | 32MPa | Concrete Rectangular | 250 | 250 | 625 | 4662.5 | 0.29 | 712.92 | G300E | 1751642.97 | 13.74 | G300E | 21248.62 | 0.17
349 | Story5 | B21 | 32 MPa RC Beam (25 cm x 25 cm) | Beam | 32MPa | Concrete Rectangular | 250 | 250 | 625 | 4662.5 | 0.29 | 712.92 | G300E | 1861503.12 | 14.61 | G300E | 63745.85 | 0.5
350 | Story5 | B22 | 32 MPa RC Beam (25 cm x 25 cm) | Beam | 32MPa | Concrete Rectangular | 250 | 250 | 625 | 4662.5 | 0.29 | 712.92 | G300E | 1361450 | 10.68 | G300E | 776306.25 | 6.09
351 | Story5 | B23 | 32 MPa RC Beam (25 cm x 25 cm) | Beam | 32MPa | Concrete Rectangular | 250 | 250 | 625 | 4662.5 | 0.29 | 712.92 | G300E | 1339594.53 | 10.51 | G300E | 776306.25 | 6.09
352 | Story5 | B24 | 32 MPa RC Beam (25 cm x 25 cm) | Beam | 32MPa | Concrete Rectangular | 250 | 250 | 625 | 4662.5 | 0.29 | 712.92 | G300E | 1868788.28 | 14.66 | G300E | 63745.85 | 0.5
353 | Story5 | B25 | 32 MPa RC Beam (25 cm x 25 cm) | Beam | 32MPa | Concrete Rectangular | 250 | 250 | 625 | 4662.5 | 0.29 | 712.92 | G300E | 1694527.34 | 13.3 | G300E | 582229.69 | 4.57
354 | Story5 | B26 | 32 MPa RC Beam (25 cm x 25 cm) | Beam | 32MPa | Concrete Rectangular | 250 | 250 | 625 | 4800 | 0.3 | 733.94 | G300E | 1837200 | 14.42 | G300E | 599400 | 4.7
355 | Story5 | B3 | 32 MPa RC Beam (25 cm x 25 cm) | Beam | 32MPa | Concrete Rectangular | 250 | 250 | 625 | 4662.5 | 0.29 | 712.92 | G300E | 1817209.38 | 14.26 | G300E | 42497.23 | 0.33
356 | Story5 | B30 | 32 MPa RC Beam (25 cm x 25 cm) | Beam | 32MPa | Concrete Rectangular | 250 | 250 | 625 | 4662.5 | 0.29 | 712.92 | G300E | 1825368.75 | 14.32 | G300E | 582229.69 | 4.57
357 | Story5 | B31 | 32 MPa RC Beam (25 cm x 25 cm) | Beam | 32MPa | Concrete Rectangular | 250 | 250 | 625 | 4662.5 | 0.29 | 712.92 | G300E | 1694235.94 | 13.29 | G300E | 582229.69 | 4.57
358 | Story5 | B32 | 32 MPa RC Beam (25 cm x 25 cm) | Beam | 32MPa | Concrete Rectangular | 250 | 250 | 625 | 4662.5 | 0.29 | 712.92 | G300E | 1870828.12 | 14.68 | G300E | 63745.85 | 0.5
359 | Story5 | B33 | 32 MPa RC Beam (25 cm x 25 cm) | Beam | 32MPa | Concrete Rectangular | 250 | 250 | 625 | 4662.5 | 0.29 | 712.92 | G300E | 1339303.12 | 10.51 | G300E | 776306.25 | 6.09
360 | Story5 | B34 | 32 MPa RC Beam (25 cm x 25 cm) | Beam | 32MPa | Concrete Rectangular | 250 | 250 | 625 | 4662.5 | 0.29 | 712.92 | G300E | 1361450 | 10.68 | G300E | 776306.25 | 6.09
361 | Story5 | B35 | 32 MPa RC Beam (25 cm x 25 cm) | Beam | 32MPa | Concrete Rectangular | 250 | 250 | 625 | 4662.5 | 0.29 | 712.92 | G300E | 1870536.72 | 14.68 | G300E | 63745.85 | 0.5
362 | Story5 | B36 | 32 MPa RC Beam (25 cm x 25 cm) | Beam | 32MPa | Concrete Rectangular | 250 | 250 | 625 | 4662.5 | 0.29 | 712.92 | G300E | 1751934.38 | 13.75 | G300E | 21248.62 | 0.17
363 | Story5 | B37 | 32 MPa RC Beam (25 cm x 25 cm) | Beam | 32MPa | Concrete Rectangular | 250 | 250 | 625 | 4800 | 0.3 | 733.94 | G300E | 1878900 | 14.74 | G300E | 599400 | 4.7
364 | Story5 | B38 | 32 MPa RC Beam (25 cm x 25 cm) | Beam | 32MPa | Concrete Rectangular | 250 | 250 | 625 | 4662.5 | 0.29 | 712.92 | G300E | 1825368.75 | 14.32 | G300E | 582229.69 | 4.57
365 | Story5 | B4 | 32 MPa RC Beam (25 cm x 25 cm) | Beam | 32MPa | Concrete Rectangular | 250 | 250 | 625 | 4662.5 | 0.29 | 712.92 | G300E | 1360867.19 | 10.68 | G300E | 776306.25 | 6.09
366 | Story5 | B40 | 32 MPa RC Beam (25 cm x 25 cm) | Beam | 32MPa | Concrete Rectangular | 250 | 250 | 625 | 4662.5 | 0.29 | 712.92 | G300E | 1825368.75 | 14.32 | G300E | 582229.69 | 4.57
367 | Story5 | B41 | 32 MPa RC Beam (25 cm x 25 cm) | Beam | 32MPa | Concrete Rectangular | 250 | 250 | 625 | 4662.5 | 0.29 | 712.92 | G300E | 1825368.75 | 14.32 | G300E | 582229.69 | 4.57
368 | Story5 | B42 | 32 MPa RC Beam (25 cm x 25 cm) | Beam | 32MPa | Concrete Rectangular | 250 | 250 | 625 | 4662.5 | 0.29 | 712.92 | G300E | 1751351.56 | 13.74 | G300E | 21248.62 | 0.17
369 | Story5 | B43 | 32 MPa RC Beam (25 cm x 25 cm) | Beam | 32MPa | Concrete Rectangular | 250 | 250 | 625 | 4662.5 | 0.29 | 712.92 | G300E | 1870828.12 | 14.68 | G300E | 63745.85 | 0.5
370 | Story5 | B44 | 32 MPa RC Beam (25 cm x 25 cm) | Beam | 32MPa | Concrete Rectangular | 250 | 250 | 625 | 4662.5 | 0.29 | 712.92 | G300E | 1361450 | 10.68 | G300E | 776306.25 | 6.09
371 | Story5 | B45 | 32 MPa RC Beam (25 cm x 25 cm) | Beam | 32MPa | Concrete Rectangular | 250 | 250 | 625 | 4662.5 | 0.29 | 712.92 | G300E | 1474807.03 | 11.57 | G300E | 776306.25 | 6.09
372 | Story5 | B46 | 32 MPa RC Beam (25 cm x 25 cm) | Beam | 32MPa | Concrete Rectangular | 250 | 250 | 625 | 4662.5 | 0.29 | 712.92 | G300E | 1861794.53 | 14.61 | G300E | 63745.85 | 0.5
373 | Story5 | B47 | 32 MPa RC Beam (25 cm x 25 cm) | Beam | 32MPa | Concrete Rectangular | 250 | 250 | 625 | 4662.5 | 0.29 | 712.92 | G300E | 1861503.12 | 14.61 | G300E | 63745.85 | 0.5
374 | Story5 | B48 | 32 MPa RC Beam (25 cm x 25 cm) | Beam | 32MPa | Concrete Rectangular | 250 | 250 | 625 | 4662.5 | 0.29 | 712.92 | G300E | 1751642.97 | 13.74 | G300E | 21248.62 | 0.17
375 | Story5 | B49 | 32 MPa RC Beam (25 cm x 25 cm) | Beam | 32MPa | Concrete Rectangular | 250 | 250 | 625 | 4662.5 | 0.29 | 712.92 | G300E | 1870828.12 | 14.68 | G300E | 63745.85 | 0.5
376 | Story5 | B5 | 32 MPa RC Beam (25 cm x 25 cm) | Beam | 32MPa | Concrete Rectangular | 250 | 250 | 625 | 4662.5 | 0.29 | 712.92 | G300E | 1868788.28 | 14.66 | G300E | 63745.85 | 0.5
377 | Story5 | B50 | 32 MPa RC Beam (25 cm x 25 cm) | Beam | 32MPa | Concrete Rectangular | 250 | 250 | 625 | 4662.5 | 0.29 | 712.92 | G300E | 1694235.94 | 13.29 | G300E | 582229.69 | 4.57
378 | Story5 | B51 | 32 MPa RC Beam (25 cm x 25 cm) | Beam | 32MPa | Concrete Rectangular | 250 | 250 | 625 | 4662.5 | 0.29 | 712.92 | G300E | 1870828.12 | 14.68 | G300E | 63745.85 | 0.5
379 | Story5 | B52 | 32 MPa RC Beam (25 cm x 25 cm) | Beam | 32MPa | Concrete Rectangular | 250 | 250 | 625 | 4662.5 | 0.29 | 712.92 | G300E | 1751351.56 | 13.74 | G300E | 21248.62 | 0.17
380 | Story5 | B53 | 32 MPa RC Beam (25 cm x 25 cm) | Beam | 32MPa | Concrete Rectangular | 250 | 250 | 625 | 4662.5 | 0.29 | 712.92 | G300E | 1861503.12 | 14.61 | G300E | 63745.85 | 0.5
381 | Story5 | B54 | 32 MPa RC Beam (25 cm x 25 cm) | Beam | 32MPa | Concrete Rectangular | 250 | 250 | 625 | 4662.5 | 0.29 | 712.92 | G300E | 1861503.12 | 14.61 | G300E | 63745.85 | 0.5
382 | Story5 | B55 | 32 MPa RC Beam (25 cm x 25 cm) | Beam | 32MPa | Concrete Rectangular | 250 | 250 | 625 | 4662.5 | 0.29 | 712.92 | G300E | 1474807.03 | 11.57 | G300E | 776306.25 | 6.09
383 | Story5 | B56 | 32 MPa RC Beam (25 cm x 25 cm) | Beam | 32MPa | Concrete Rectangular | 250 | 250 | 625 | 4662.5 | 0.29 | 712.92 | G300E | 1474807.03 | 11.57 | G300E | 776306.25 | 6.09
384 | Story5 | B57 | 32 MPa RC Beam (25 cm x 25 cm) | Beam | 32MPa | Concrete Rectangular | 250 | 250 | 625 | 4662.5 | 0.29 | 712.92 | G300E | 1361450 | 10.68 | G300E | 776306.25 | 6.09
385 | Story5 | B58 | 32 MPa RC Beam (25 cm x 25 cm) | Beam | 32MPa | Concrete Rectangular | 250 | 250 | 625 | 4662.5 | 0.29 | 712.92 | G300E | 1339303.12 | 10.51 | G300E | 776306.25 | 6.09
386 | Story5 | B59 | 32 MPa RC Beam (25 cm x 25 cm) | Beam | 32MPa | Concrete Rectangular | 250 | 250 | 625 | 4662.5 | 0.29 | 712.92 | G300E | 1361450 | 10.68 | G300E | 776306.25 | 6.09
387 | Story5 | B6 | 32 MPa RC Beam (25 cm x 25 cm) | Beam | 32MPa | Concrete Rectangular | 250 | 250 | 625 | 4662.5 | 0.29 | 712.92 | G300E | 1339303.12 | 10.51 | G300E | 776306.25 | 6.09
388 | Story5 | B60 | 32 MPa RC Beam (25 cm x 25 cm) | Beam | 32MPa | Concrete Rectangular | 250 | 250 | 625 | 4662.5 | 0.29 | 712.92 | G300E | 1474807.03 | 11.57 | G300E | 776306.25 | 6.09
389 | Story5 | B7 | 32 MPa RC Beam (25 cm x 25 cm) | Beam | 32MPa | Concrete Rectangular | 250 | 250 | 625 | 4662.5 | 0.29 | 712.92 | G300E | 1870828.12 | 14.68 | G300E | 63745.85 | 0.5
390 | Story5 | B8 | 32 MPa RC Beam (25 cm x 25 cm) | Beam | 32MPa | Concrete Rectangular | 250 | 250 | 625 | 4662.5 | 0.29 | 712.92 | G300E | 1361450 | 10.68 | G300E | 776306.25 | 6.09
391 | Story5 | B9 | 32 MPa RC Beam (25 cm x 25 cm) | Beam | 32MPa | Concrete Rectangular | 250 | 250 | 625 | 4662.5 | 0.29 | 712.92 | G300E | 1861794.53 | 14.61 | G300E | 63745.85 | 0.5
392 | Story6 | B1 | 32 MPa RC Beam (25 cm x 25 cm) | Beam | 32MPa | Concrete Rectangular | 250 | 250 | 625 | 4662.5 | 0.29 | 712.92 | G300E | 1442460.94 | 11.32 | G300E | 776306.25 | 6.09
393 | Story6 | B10 | 32 MPa RC Beam (25 cm x 25 cm) | Beam | 32MPa | Concrete Rectangular | 250 | 250 | 625 | 4662.5 | 0.29 | 712.92 | G300E | 1486171.88 | 11.66 | G300E | 776306.25 | 6.09
394 | Story6 | B11 | 32 MPa RC Beam (25 cm x 25 cm) | Beam | 32MPa | Concrete Rectangular | 250 | 250 | 625 | 4662.5 | 0.29 | 712.92 | G300E | 1486171.88 | 11.66 | G300E | 776306.25 | 6.09
395 | Story6 | B12 | 32 MPa RC Beam (25 cm x 25 cm) | Beam | 32MPa | Concrete Rectangular | 250 | 250 | 625 | 4662.5 | 0.29 | 712.92 | G300E | 1366403.91 | 10.72 | G300E | 776306.25 | 6.09
396 | Story6 | B13 | 32 MPa RC Beam (25 cm x 25 cm) | Beam | 32MPa | Concrete Rectangular | 250 | 250 | 625 | 4662.5 | 0.29 | 712.92 | G300E | 1817792.19 | 14.26 | G300E | 42497.23 | 0.33
397 | Story6 | B14 | 32 MPa RC Beam (25 cm x 25 cm) | Beam | 32MPa | Concrete Rectangular | 250 | 250 | 625 | 4662.5 | 0.29 | 712.92 | G300E | 1705600.78 | 13.38 | G300E | 21248.62 | 0.17
398 | Story6 | B15 | 32 MPa RC Beam (25 cm x 25 cm) | Beam | 32MPa | Concrete Rectangular | 250 | 250 | 625 | 4662.5 | 0.29 | 712.92 | G300E | 1713760.16 | 13.45 | G300E | 21248.62 | 0.17
399 | Story6 | B16 | 32 MPa RC Beam (25 cm x 25 cm) | Beam | 32MPa | Concrete Rectangular | 250 | 250 | 625 | 4800 | 0.3 | 733.94 | G300E | 1837500 | 14.42 | G300E | 599400 | 4.7
400 | Story6 | B17 | 32 MPa RC Beam (25 cm x 25 cm) | Beam | 32MPa | Concrete Rectangular | 250 | 250 | 625 | 4662.5 | 0.29 | 712.92 | G300E | 1697732.81 | 13.32 | G300E | 582229.69 | 4.57
401 | Story6 | B18 | 32 MPa RC Beam (25 cm x 25 cm) | Beam | 32MPa | Concrete Rectangular | 250 | 250 | 625 | 4800 | 0.3 | 733.94 | G300E | 1888500 | 14.82 | G300E | 599400 | 4.7
402 | Story6 | B19 | 32 MPa RC Beam (25 cm x 25 cm) | Beam | 32MPa | Concrete Rectangular | 250 | 250 | 625 | 4662.5 | 0.29 | 712.92 | G300E | 1745232.03 | 13.69 | G300E | 21248.62 | 0.17
403 | Story6 | B2 | 32 MPa RC Beam (25 cm x 25 cm) | Beam | 32MPa | Concrete Rectangular | 250 | 250 | 625 | 4662.5 | 0.29 | 712.92 | G300E | 1448871.88 | 11.37 | G300E | 776306.25 | 6.09
404 | Story6 | B20 | 32 MPa RC Beam (25 cm x 25 cm) | Beam | 32MPa | Concrete Rectangular | 250 | 250 | 625 | 4662.5 | 0.29 | 712.92 | G300E | 1744940.62 | 13.69 | G300E | 21248.62 | 0.17
405 | Story6 | B21 | 32 MPa RC Beam (25 cm x 25 cm) | Beam | 32MPa | Concrete Rectangular | 250 | 250 | 625 | 4662.5 | 0.29 | 712.92 | G300E | 1853052.34 | 14.54 | G300E | 63745.85 | 0.5
406 | Story6 | B22 | 32 MPa RC Beam (25 cm x 25 cm) | Beam | 32MPa | Concrete Rectangular | 250 | 250 | 625 | 4662.5 | 0.29 | 712.92 | G300E | 1368152.34 | 10.74 | G300E | 776306.25 | 6.09
407 | Story6 | B23 | 32 MPa RC Beam (25 cm x 25 cm) | Beam | 32MPa | Concrete Rectangular | 250 | 250 | 625 | 4662.5 | 0.29 | 712.92 | G300E | 1336971.88 | 10.49 | G300E | 776306.25 | 6.09
408 | Story6 | B24 | 32 MPa RC Beam (25 cm x 25 cm) | Beam | 32MPa | Concrete Rectangular | 250 | 250 | 625 | 4662.5 | 0.29 | 712.92 | G300E | 1873450.78 | 14.7 | G300E | 84994.46 | 0.67
409 | Story6 | B25 | 32 MPa RC Beam (25 cm x 25 cm) | Beam | 32MPa | Concrete Rectangular | 250 | 250 | 625 | 4662.5 | 0.29 | 712.92 | G300E | 1697732.81 | 13.32 | G300E | 582229.69 | 4.57
410 | Story6 | B26 | 32 MPa RC Beam (25 cm x 25 cm) | Beam | 32MPa | Concrete Rectangular | 250 | 250 | 625 | 4800 | 0.3 | 733.94 | G300E | 1847100 | 14.49 | G300E | 699300 | 5.49
411 | Story6 | B3 | 32 MPa RC Beam (25 cm x 25 cm) | Beam | 32MPa | Concrete Rectangular | 250 | 250 | 625 | 4662.5 | 0.29 | 712.92 | G300E | 1809341.41 | 14.2 | G300E | 42497.23 | 0.33
412 | Story6 | B30 | 32 MPa RC Beam (25 cm x 25 cm) | Beam | 32MPa | Concrete Rectangular | 250 | 250 | 625 | 4662.5 | 0.29 | 712.92 | G300E | 1834402.34 | 14.39 | G300E | 582229.69 | 4.57
413 | Story6 | B31 | 32 MPa RC Beam (25 cm x 25 cm) | Beam | 32MPa | Concrete Rectangular | 250 | 250 | 625 | 4662.5 | 0.29 | 712.92 | G300E | 1697732.81 | 13.32 | G300E | 582229.69 | 4.57
414 | Story6 | B32 | 32 MPa RC Beam (25 cm x 25 cm) | Beam | 32MPa | Concrete Rectangular | 250 | 250 | 625 | 4662.5 | 0.29 | 712.92 | G300E | 1874033.59 | 14.7 | G300E | 84994.46 | 0.67
415 | Story6 | B33 | 32 MPa RC Beam (25 cm x 25 cm) | Beam | 32MPa | Concrete Rectangular | 250 | 250 | 625 | 4662.5 | 0.29 | 712.92 | G300E | 1336971.88 | 10.49 | G300E | 776306.25 | 6.09
416 | Story6 | B34 | 32 MPa RC Beam (25 cm x 25 cm) | Beam | 32MPa | Concrete Rectangular | 250 | 250 | 625 | 4662.5 | 0.29 | 712.92 | G300E | 1368152.34 | 10.74 | G300E | 776306.25 | 6.09
417 | Story6 | B35 | 32 MPa RC Beam (25 cm x 25 cm) | Beam | 32MPa | Concrete Rectangular | 250 | 250 | 625 | 4662.5 | 0.29 | 712.92 | G300E | 1874033.59 | 14.7 | G300E | 84994.46 | 0.67
418 | Story6 | B36 | 32 MPa RC Beam (25 cm x 25 cm) | Beam | 32MPa | Concrete Rectangular | 250 | 250 | 625 | 4662.5 | 0.29 | 712.92 | G300E | 1745232.03 | 13.69 | G300E | 21248.62 | 0.17
419 | Story6 | B37 | 32 MPa RC Beam (25 cm x 25 cm) | Beam | 32MPa | Concrete Rectangular | 250 | 250 | 625 | 4800 | 0.3 | 733.94 | G300E | 1888200 | 14.82 | G300E | 599400 | 4.7
420 | Story6 | B38 | 32 MPa RC Beam (25 cm x 25 cm) | Beam | 32MPa | Concrete Rectangular | 250 | 250 | 625 | 4662.5 | 0.29 | 712.92 | G300E | 1834402.34 | 14.39 | G300E | 582229.69 | 4.57
421 | Story6 | B4 | 32 MPa RC Beam (25 cm x 25 cm) | Beam | 32MPa | Concrete Rectangular | 250 | 250 | 625 | 4662.5 | 0.29 | 712.92 | G300E | 1366695.31 | 10.72 | G300E | 776306.25 | 6.09
422 | Story6 | B40 | 32 MPa RC Beam (25 cm x 25 cm) | Beam | 32MPa | Concrete Rectangular | 250 | 250 | 625 | 4662.5 | 0.29 | 712.92 | G300E | 1834402.34 | 14.39 | G300E | 582229.69 | 4.57
423 | Story6 | B41 | 32 MPa RC Beam (25 cm x 25 cm) | Beam | 32MPa | Concrete Rectangular | 250 | 250 | 625 | 4662.5 | 0.29 | 712.92 | G300E | 1834402.34 | 14.39 | G300E | 582229.69 | 4.57
424 | Story6 | B42 | 32 MPa RC Beam (25 cm x 25 cm) | Beam | 32MPa | Concrete Rectangular | 250 | 250 | 625 | 4662.5 | 0.29 | 712.92 | G300E | 1744940.62 | 13.69 | G300E | 21248.62 | 0.17
425 | Story6 | B43 | 32 MPa RC Beam (25 cm x 25 cm) | Beam | 32MPa | Concrete Rectangular | 250 | 250 | 625 | 4662.5 | 0.29 | 712.92 | G300E | 1874033.59 | 14.7 | G300E | 84994.46 | 0.67
426 | Story6 | B44 | 32 MPa RC Beam (25 cm x 25 cm) | Beam | 32MPa | Concrete Rectangular | 250 | 250 | 625 | 4662.5 | 0.29 | 712.92 | G300E | 1368152.34 | 10.74 | G300E | 776306.25 | 6.09
427 | Story6 | B45 | 32 MPa RC Beam (25 cm x 25 cm) | Beam | 32MPa | Concrete Rectangular | 250 | 250 | 625 | 4662.5 | 0.29 | 712.92 | G300E | 1486171.88 | 11.66 | G300E | 776306.25 | 6.09
428 | Story6 | B46 | 32 MPa RC Beam (25 cm x 25 cm) | Beam | 32MPa | Concrete Rectangular | 250 | 250 | 625 | 4662.5 | 0.29 | 712.92 | G300E | 1852760.94 | 14.54 | G300E | 63745.85 | 0.5
429 | Story6 | B47 | 32 MPa RC Beam (25 cm x 25 cm) | Beam | 32MPa | Concrete Rectangular | 250 | 250 | 625 | 4662.5 | 0.29 | 712.92 | G300E | 1853052.34 | 14.54 | G300E | 63745.85 | 0.5
430 | Story6 | B48 | 32 MPa RC Beam (25 cm x 25 cm) | Beam | 32MPa | Concrete Rectangular | 250 | 250 | 625 | 4662.5 | 0.29 | 712.92 | G300E | 1744940.62 | 13.69 | G300E | 21248.62 | 0.17
431 | Story6 | B49 | 32 MPa RC Beam (25 cm x 25 cm) | Beam | 32MPa | Concrete Rectangular | 250 | 250 | 625 | 4662.5 | 0.29 | 712.92 | G300E | 1874033.59 | 14.7 | G300E | 84994.46 | 0.67
432 | Story6 | B5 | 32 MPa RC Beam (25 cm x 25 cm) | Beam | 32MPa | Concrete Rectangular | 250 | 250 | 625 | 4662.5 | 0.29 | 712.92 | G300E | 1873450.78 | 14.7 | G300E | 84994.46 | 0.67
433 | Story6 | B50 | 32 MPa RC Beam (25 cm x 25 cm) | Beam | 32MPa | Concrete Rectangular | 250 | 250 | 625 | 4662.5 | 0.29 | 712.92 | G300E | 1697732.81 | 13.32 | G300E | 582229.69 | 4.57
434 | Story6 | B51 | 32 MPa RC Beam (25 cm x 25 cm) | Beam | 32MPa | Concrete Rectangular | 250 | 250 | 625 | 4662.5 | 0.29 | 712.92 | G300E | 1874033.59 | 14.7 | G300E | 84994.46 | 0.67
435 | Story6 | B52 | 32 MPa RC Beam (25 cm x 25 cm) | Beam | 32MPa | Concrete Rectangular | 250 | 250 | 625 | 4662.5 | 0.29 | 712.92 | G300E | 1744940.62 | 13.69 | G300E | 21248.62 | 0.17
436 | Story6 | B53 | 32 MPa RC Beam (25 cm x 25 cm) | Beam | 32MPa | Concrete Rectangular | 250 | 250 | 625 | 4662.5 | 0.29 | 712.92 | G300E | 1853052.34 | 14.54 | G300E | 63745.85 | 0.5
437 | Story6 | B54 | 32 MPa RC Beam (25 cm x 25 cm) | Beam | 32MPa | Concrete Rectangular | 250 | 250 | 625 | 4662.5 | 0.29 | 712.92 | G300E | 1853052.34 | 14.54 | G300E | 63745.85 | 0.5
438 | Story6 | B55 | 32 MPa RC Beam (25 cm x 25 cm) | Beam | 32MPa | Concrete Rectangular | 250 | 250 | 625 | 4662.5 | 0.29 | 712.92 | G300E | 1486171.88 | 11.66 | G300E | 776306.25 | 6.09
439 | Story6 | B56 | 32 MPa RC Beam (25 cm x 25 cm) | Beam | 32MPa | Concrete Rectangular | 250 | 250 | 625 | 4662.5 | 0.29 | 712.92 | G300E | 1486171.88 | 11.66 | G300E | 776306.25 | 6.09
440 | Story6 | B57 | 32 MPa RC Beam (25 cm x 25 cm) | Beam | 32MPa | Concrete Rectangular | 250 | 250 | 625 | 4662.5 | 0.29 | 712.92 | G300E | 1368152.34 | 10.74 | G300E | 776306.25 | 6.09
441 | Story6 | B58 | 32 MPa RC Beam (25 cm x 25 cm) | Beam | 32MPa | Concrete Rectangular | 250 | 250 | 625 | 4662.5 | 0.29 | 712.92 | G300E | 1336971.88 | 10.49 | G300E | 776306.25 | 6.09
442 | Story6 | B59 | 32 MPa RC Beam (25 cm x 25 cm) | Beam | 32MPa | Concrete Rectangular | 250 | 250 | 625 | 4662.5 | 0.29 | 712.92 | G300E | 1368152.34 | 10.74 | G300E | 776306.25 | 6.09
443 | Story6 | B6 | 32 MPa RC Beam (25 cm x 25 cm) | Beam | 32MPa | Concrete Rectangular | 250 | 250 | 625 | 4662.5 | 0.29 | 712.92 | G300E | 1336971.88 | 10.49 | G300E | 776306.25 | 6.09
444 | Story6 | B60 | 32 MPa RC Beam (25 cm x 25 cm) | Beam | 32MPa | Concrete Rectangular | 250 | 250 | 625 | 4662.5 | 0.29 | 712.92 | G300E | 1486171.88 | 11.66 | G300E | 776306.25 | 6.09
445 | Story6 | B7 | 32 MPa RC Beam (25 cm x 25 cm) | Beam | 32MPa | Concrete Rectangular | 250 | 250 | 625 | 4662.5 | 0.29 | 712.92 | G300E | 1874033.59 | 14.7 | G300E | 84994.46 | 0.67
446 | Story6 | B8 | 32 MPa RC Beam (25 cm x 25 cm) | Beam | 32MPa | Concrete Rectangular | 250 | 250 | 625 | 4662.5 | 0.29 | 712.92 | G300E | 1368152.34 | 10.74 | G300E | 776306.25 | 6.09
447 | Story6 | B9 | 32 MPa RC Beam (25 cm x 25 cm) | Beam | 32MPa | Concrete Rectangular | 250 | 250 | 625 | 4662.5 | 0.29 | 712.92 | G300E | 1852760.94 | 14.54 | G300E | 63745.85 | 0.5
448 | Story7 | B1 | 32 MPa RC Beam (25 cm x 25 cm) | Beam | 32MPa | Concrete Rectangular | 250 | 250 | 625 | 4675 | 0.29 | 714.83 | G300E | 1475839.06 | 11.58 | G300E | 774881.25 | 6.08
449 | Story7 | B10 | 32 MPa RC Beam (25 cm x 25 cm) | Beam | 32MPa | Concrete Rectangular | 250 | 250 | 625 | 4675 | 0.29 | 714.83 | G300E | 1518790.62 | 11.92 | G300E | 778387.5 | 6.11
450 | Story7 | B11 | 32 MPa RC Beam (25 cm x 25 cm) | Beam | 32MPa | Concrete Rectangular | 250 | 250 | 625 | 4675 | 0.29 | 714.83 | G300E | 1518790.62 | 11.92 | G300E | 778387.5 | 6.11
451 | Story7 | B12 | 32 MPa RC Beam (25 cm x 25 cm) | Beam | 32MPa | Concrete Rectangular | 250 | 250 | 625 | 4675 | 0.29 | 714.83 | G300E | 1390228.12 | 10.91 | G300E | 778387.5 | 6.11
452 | Story7 | B13 | 32 MPa RC Beam (25 cm x 25 cm) | Beam | 32MPa | Concrete Rectangular | 250 | 250 | 625 | 4675 | 0.29 | 714.83 | G300E | 1826171.88 | 14.33 | G300E | 42611.16 | 0.33
453 | Story7 | B14 | 32 MPa RC Beam (25 cm x 25 cm) | Beam | 32MPa | Concrete Rectangular | 250 | 250 | 625 | 4675 | 0.29 | 714.83 | G300E | 1725659.38 | 13.54 | G300E | 21305.58 | 0.17
454 | Story7 | B15 | 32 MPa RC Beam (25 cm x 25 cm) | Beam | 32MPa | Concrete Rectangular | 250 | 250 | 625 | 4675 | 0.29 | 714.83 | G300E | 1732379.69 | 13.59 | G300E | 21305.58 | 0.17
455 | Story7 | B16 | 32 MPa RC Beam (25 cm x 25 cm) | Beam | 32MPa | Concrete Rectangular | 250 | 250 | 625 | 4800 | 0.3 | 733.94 | G300E | 1855500 | 14.56 | G300E | 599400 | 4.7
456 | Story7 | B17 | 32 MPa RC Beam (25 cm x 25 cm) | Beam | 32MPa | Concrete Rectangular | 250 | 250 | 625 | 4675 | 0.29 | 714.83 | G300E | 1735009.38 | 13.61 | G300E | 626401.79 | 4.91
457 | Story7 | B18 | 32 MPa RC Beam (25 cm x 25 cm) | Beam | 32MPa | Concrete Rectangular | 250 | 250 | 625 | 4800 | 0.3 | 733.94 | G300E | 1905000 | 14.95 | G300E | 599400 | 4.7
458 | Story7 | B19 | 32 MPa RC Beam (25 cm x 25 cm) | Beam | 32MPa | Concrete Rectangular | 250 | 250 | 625 | 4675 | 0.29 | 714.83 | G300E | 1764812.5 | 13.85 | G300E | 21305.58 | 0.17
459 | Story7 | B2 | 32 MPa RC Beam (25 cm x 25 cm) | Beam | 32MPa | Concrete Rectangular | 250 | 250 | 625 | 4675 | 0.29 | 714.83 | G300E | 1481975 | 11.63 | G300E | 774589.06 | 6.08
460 | Story7 | B20 | 32 MPa RC Beam (25 cm x 25 cm) | Beam | 32MPa | Concrete Rectangular | 250 | 250 | 625 | 4675 | 0.29 | 714.83 | G300E | 1764812.5 | 13.85 | G300E | 21305.58 | 0.17
461 | Story7 | B21 | 32 MPa RC Beam (25 cm x 25 cm) | Beam | 32MPa | Concrete Rectangular | 250 | 250 | 625 | 4675 | 0.29 | 714.83 | G300E | 1861526.56 | 14.61 | G300E | 63916.75 | 0.5
462 | Story7 | B22 | 32 MPa RC Beam (25 cm x 25 cm) | Beam | 32MPa | Concrete Rectangular | 250 | 250 | 625 | 4675 | 0.29 | 714.83 | G300E | 1391396.88 | 10.92 | G300E | 778387.5 | 6.11
463 | Story7 | B23 | 32 MPa RC Beam (25 cm x 25 cm) | Beam | 32MPa | Concrete Rectangular | 250 | 250 | 625 | 4675 | 0.29 | 714.83 | G300E | 1349906.25 | 10.59 | G300E | 778387.5 | 6.11
464 | Story7 | B24 | 32 MPa RC Beam (25 cm x 25 cm) | Beam | 32MPa | Concrete Rectangular | 250 | 250 | 625 | 4675 | 0.29 | 714.83 | G300E | 1899803.12 | 14.91 | G300E | 63916.75 | 0.5
465 | Story7 | B25 | 32 MPa RC Beam (25 cm x 25 cm) | Beam | 32MPa | Concrete Rectangular | 250 | 250 | 625 | 4675 | 0.29 | 714.83 | G300E | 1734132.81 | 13.61 | G300E | 626401.79 | 4.91
466 | Story7 | B26 | 32 MPa RC Beam (25 cm x 25 cm) | Beam | 32MPa | Concrete Rectangular | 250 | 250 | 625 | 4800 | 0.3 | 733.94 | G300E | 1863300 | 14.62 | G300E | 699300 | 5.49
467 | Story7 | B3 | 32 MPa RC Beam (25 cm x 25 cm) | Beam | 32MPa | Concrete Rectangular | 250 | 250 | 625 | 4675 | 0.29 | 714.83 | G300E | 1817406.25 | 14.26 | G300E | 42611.16 | 0.33
468 | Story7 | B30 | 32 MPa RC Beam (25 cm x 25 cm) | Beam | 32MPa | Concrete Rectangular | 250 | 250 | 625 | 4675 | 0.29 | 714.83 | G300E | 1855390.62 | 14.56 | G300E | 583790.62 | 4.58
469 | Story7 | B31 | 32 MPa RC Beam (25 cm x 25 cm) | Beam | 32MPa | Concrete Rectangular | 250 | 250 | 625 | 4675 | 0.29 | 714.83 | G300E | 1734717.19 | 13.61 | G300E | 626401.79 | 4.91
470 | Story7 | B32 | 32 MPa RC Beam (25 cm x 25 cm) | Beam | 32MPa | Concrete Rectangular | 250 | 250 | 625 | 4675 | 0.29 | 714.83 | G300E | 1900387.5 | 14.91 | G300E | 63916.75 | 0.5
471 | Story7 | B33 | 32 MPa RC Beam (25 cm x 25 cm) | Beam | 32MPa | Concrete Rectangular | 250 | 250 | 625 | 4675 | 0.29 | 714.83 | G300E | 1349906.25 | 10.59 | G300E | 778387.5 | 6.11
472 | Story7 | B34 | 32 MPa RC Beam (25 cm x 25 cm) | Beam | 32MPa | Concrete Rectangular | 250 | 250 | 625 | 4675 | 0.29 | 714.83 | G300E | 1391689.06 | 10.92 | G300E | 778387.5 | 6.11
473 | Story7 | B35 | 32 MPa RC Beam (25 cm x 25 cm) | Beam | 32MPa | Concrete Rectangular | 250 | 250 | 625 | 4675 | 0.29 | 714.83 | G300E | 1900387.5 | 14.91 | G300E | 63916.75 | 0.5
474 | Story7 | B36 | 32 MPa RC Beam (25 cm x 25 cm) | Beam | 32MPa | Concrete Rectangular | 250 | 250 | 625 | 4675 | 0.29 | 714.83 | G300E | 1764812.5 | 13.85 | G300E | 21305.58 | 0.17
475 | Story7 | B37 | 32 MPa RC Beam (25 cm x 25 cm) | Beam | 32MPa | Concrete Rectangular | 250 | 250 | 625 | 4800 | 0.3 | 733.94 | G300E | 1905000 | 14.95 | G300E | 599400 | 4.7
476 | Story7 | B38 | 32 MPa RC Beam (25 cm x 25 cm) | Beam | 32MPa | Concrete Rectangular | 250 | 250 | 625 | 4675 | 0.29 | 714.83 | G300E | 1855390.62 | 14.56 | G300E | 583790.62 | 4.58
477 | Story7 | B4 | 32 MPa RC Beam (25 cm x 25 cm) | Beam | 32MPa | Concrete Rectangular | 250 | 250 | 625 | 4675 | 0.29 | 714.83 | G300E | 1391104.69 | 10.92 | G300E | 778387.5 | 6.11
478 | Story7 | B40 | 32 MPa RC Beam (25 cm x 25 cm) | Beam | 32MPa | Concrete Rectangular | 250 | 250 | 625 | 4675 | 0.29 | 714.83 | G300E | 1855682.81 | 14.56 | G300E | 583790.62 | 4.58
479 | Story7 | B41 | 32 MPa RC Beam (25 cm x 25 cm) | Beam | 32MPa | Concrete Rectangular | 250 | 250 | 625 | 4675 | 0.29 | 714.83 | G300E | 1855682.81 | 14.56 | G300E | 583790.62 | 4.58
480 | Story7 | B42 | 32 MPa RC Beam (25 cm x 25 cm) | Beam | 32MPa | Concrete Rectangular | 250 | 250 | 625 | 4675 | 0.29 | 714.83 | G300E | 1764812.5 | 13.85 | G300E | 21305.58 | 0.17
481 | Story7 | B43 | 32 MPa RC Beam (25 cm x 25 cm) | Beam | 32MPa | Concrete Rectangular | 250 | 250 | 625 | 4675 | 0.29 | 714.83 | G300E | 1900387.5 | 14.91 | G300E | 63916.75 | 0.5
482 | Story7 | B44 | 32 MPa RC Beam (25 cm x 25 cm) | Beam | 32MPa | Concrete Rectangular | 250 | 250 | 625 | 4675 | 0.29 | 714.83 | G300E | 1391396.88 | 10.92 | G300E | 778387.5 | 6.11
483 | Story7 | B45 | 32 MPa RC Beam (25 cm x 25 cm) | Beam | 32MPa | Concrete Rectangular | 250 | 250 | 625 | 4675 | 0.29 | 714.83 | G300E | 1518790.62 | 11.92 | G300E | 778387.5 | 6.11
484 | Story7 | B46 | 32 MPa RC Beam (25 cm x 25 cm) | Beam | 32MPa | Concrete Rectangular | 250 | 250 | 625 | 4675 | 0.29 | 714.83 | G300E | 1861526.56 | 14.61 | G300E | 63916.75 | 0.5
485 | Story7 | B47 | 32 MPa RC Beam (25 cm x 25 cm) | Beam | 32MPa | Concrete Rectangular | 250 | 250 | 625 | 4675 | 0.29 | 714.83 | G300E | 1861526.56 | 14.61 | G300E | 63916.75 | 0.5
486 | Story7 | B48 | 32 MPa RC Beam (25 cm x 25 cm) | Beam | 32MPa | Concrete Rectangular | 250 | 250 | 625 | 4675 | 0.29 | 714.83 | G300E | 1764812.5 | 13.85 | G300E | 21305.58 | 0.17
487 | Story7 | B49 | 32 MPa RC Beam (25 cm x 25 cm) | Beam | 32MPa | Concrete Rectangular | 250 | 250 | 625 | 4675 | 0.29 | 714.83 | G300E | 1900387.5 | 14.91 | G300E | 63916.75 | 0.5
488 | Story7 | B5 | 32 MPa RC Beam (25 cm x 25 cm) | Beam | 32MPa | Concrete Rectangular | 250 | 250 | 625 | 4675 | 0.29 | 714.83 | G300E | 1899510.94 | 14.9 | G300E | 63916.75 | 0.5
489 | Story7 | B50 | 32 MPa RC Beam (25 cm x 25 cm) | Beam | 32MPa | Concrete Rectangular | 250 | 250 | 625 | 4675 | 0.29 | 714.83 | G300E | 1734425 | 13.61 | G300E | 626401.79 | 4.91
490 | Story7 | B51 | 32 MPa RC Beam (25 cm x 25 cm) | Beam | 32MPa | Concrete Rectangular | 250 | 250 | 625 | 4675 | 0.29 | 714.83 | G300E | 1900387.5 | 14.91 | G300E | 63916.75 | 0.5
491 | Story7 | B52 | 32 MPa RC Beam (25 cm x 25 cm) | Beam | 32MPa | Concrete Rectangular | 250 | 250 | 625 | 4675 | 0.29 | 714.83 | G300E | 1764812.5 | 13.85 | G300E | 21305.58 | 0.17
492 | Story7 | B53 | 32 MPa RC Beam (25 cm x 25 cm) | Beam | 32MPa | Concrete Rectangular | 250 | 250 | 625 | 4675 | 0.29 | 714.83 | G300E | 1861526.56 | 14.61 | G300E | 63916.75 | 0.5
493 | Story7 | B54 | 32 MPa RC Beam (25 cm x 25 cm) | Beam | 32MPa | Concrete Rectangular | 250 | 250 | 625 | 4675 | 0.29 | 714.83 | G300E | 1861526.56 | 14.61 | G300E | 63916.75 | 0.5
494 | Story7 | B55 | 32 MPa RC Beam (25 cm x 25 cm) | Beam | 32MPa | Concrete Rectangular | 250 | 250 | 625 | 4675 | 0.29 | 714.83 | G300E | 1518790.62 | 11.92 | G300E | 778387.5 | 6.11
495 | Story7 | B56 | 32 MPa RC Beam (25 cm x 25 cm) | Beam | 32MPa | Concrete Rectangular | 250 | 250 | 625 | 4675 | 0.29 | 714.83 | G300E | 1518790.62 | 11.92 | G300E | 778387.5 | 6.11
496 | Story7 | B57 | 32 MPa RC Beam (25 cm x 25 cm) | Beam | 32MPa | Concrete Rectangular | 250 | 250 | 625 | 4675 | 0.29 | 714.83 | G300E | 1391396.88 | 10.92 | G300E | 778387.5 | 6.11
497 | Story7 | B58 | 32 MPa RC Beam (25 cm x 25 cm) | Beam | 32MPa | Concrete Rectangular | 250 | 250 | 625 | 4675 | 0.29 | 714.83 | G300E | 1349906.25 | 10.59 | G300E | 778387.5 | 6.11
498 | Story7 | B59 | 32 MPa RC Beam (25 cm x 25 cm) | Beam | 32MPa | Concrete Rectangular | 250 | 250 | 625 | 4675 | 0.29 | 714.83 | G300E | 1391396.88 | 10.92 | G300E | 778387.5 | 6.11
499 | Story7 | B6 | 32 MPa RC Beam (25 cm x 25 cm) | Beam | 32MPa | Concrete Rectangular | 250 | 250 | 625 | 4675 | 0.29 | 714.83 | G300E | 1349906.25 | 10.59 | G300E | 778387.5 | 6.11
500 | Story7 | B60 | 32 MPa RC Beam (25 cm x 25 cm) | Beam | 32MPa | Concrete Rectangular | 250 | 250 | 625 | 4675 | 0.29 | 714.83 | G300E | 1518790.62 | 11.92 | G300E | 778387.5 | 6.11
501 | Story7 | B7 | 32 MPa RC Beam (25 cm x 25 cm) | Beam | 32MPa | Concrete Rectangular | 250 | 250 | 625 | 4675 | 0.29 | 714.83 | G300E | 1900387.5 | 14.91 | G300E | 63916.75 | 0.5
502 | Story7 | B8 | 32 MPa RC Beam (25 cm x 25 cm) | Beam | 32MPa | Concrete Rectangular | 250 | 250 | 625 | 4675 | 0.29 | 714.83 | G300E | 1391689.06 | 10.92 | G300E | 778387.5 | 6.11
503 | Story7 | B9 | 32 MPa RC Beam (25 cm x 25 cm) | Beam | 32MPa | Concrete Rectangular | 250 | 250 | 625 | 4675 | 0.29 | 714.83 | G300E | 1861526.56 | 14.61 | G300E | 63916.75 | 0.5
504 | Story8 | B1 | 32 MPa RC Beam (25 cm x 25 cm) | Beam | 32MPa | Concrete Rectangular | 250 | 250 | 625 | 4675 | 0.29 | 714.83 | G300E | 1481098.44 | 11.62 | G300E | 772251.56 | 6.06
505 | Story8 | B10 | 32 MPa RC Beam (25 cm x 25 cm) | Beam | 32MPa | Concrete Rectangular | 250 | 250 | 625 | 4675 | 0.29 | 714.83 | G300E | 1524634.38 | 11.96 | G300E | 778387.5 | 6.11
506 | Story8 | B11 | 32 MPa RC Beam (25 cm x 25 cm) | Beam | 32MPa | Concrete Rectangular | 250 | 250 | 625 | 4675 | 0.29 | 714.83 | G300E | 1524634.38 | 11.96 | G300E | 778387.5 | 6.11
507 | Story8 | B12 | 32 MPa RC Beam (25 cm x 25 cm) | Beam | 32MPa | Concrete Rectangular | 250 | 250 | 625 | 4675 | 0.29 | 714.83 | G300E | 1392273.44 | 10.92 | G300E | 778387.5 | 6.11
508 | Story8 | B13 | 32 MPa RC Beam (25 cm x 25 cm) | Beam | 32MPa | Concrete Rectangular | 250 | 250 | 625 | 4675 | 0.29 | 714.83 | G300E | 1821496.88 | 14.29 | G300E | 42611.16 | 0.33
509 | Story8 | B14 | 32 MPa RC Beam (25 cm x 25 cm) | Beam | 32MPa | Concrete Rectangular | 250 | 250 | 625 | 4675 | 0.29 | 714.83 | G300E | 1721568.75 | 13.51 | G300E | 21305.58 | 0.17
510 | Story8 | B15 | 32 MPa RC Beam (25 cm x 25 cm) | Beam | 32MPa | Concrete Rectangular | 250 | 250 | 625 | 4675 | 0.29 | 714.83 | G300E | 1728581.25 | 13.56 | G300E | 21305.58 | 0.17
511 | Story8 | B16 | 32 MPa RC Beam (25 cm x 25 cm) | Beam | 32MPa | Concrete Rectangular | 250 | 250 | 625 | 4800 | 0.3 | 733.94 | G300E | 1861800 | 14.61 | G300E | 599400 | 4.7
512 | Story8 | B17 | 32 MPa RC Beam (25 cm x 25 cm) | Beam | 32MPa | Concrete Rectangular | 250 | 250 | 625 | 4675 | 0.29 | 714.83 | G300E | 1739684.38 | 13.65 | G300E | 626401.79 | 4.91
513 | Story8 | B18 | 32 MPa RC Beam (25 cm x 25 cm) | Beam | 32MPa | Concrete Rectangular | 250 | 250 | 625 | 4800 | 0.3 | 733.94 | G300E | 1910700 | 14.99 | G300E | 599400 | 4.7
514 | Story8 | B19 | 32 MPa RC Beam (25 cm x 25 cm) | Beam | 32MPa | Concrete Rectangular | 250 | 250 | 625 | 4675 | 0.29 | 714.83 | G300E | 1756923.44 | 13.79 | G300E | 21305.58 | 0.17
515 | Story8 | B2 | 32 MPa RC Beam (25 cm x 25 cm) | Beam | 32MPa | Concrete Rectangular | 250 | 250 | 625 | 4675 | 0.29 | 714.83 | G300E | 1487818.75 | 11.67 | G300E | 778387.5 | 6.11
516 | Story8 | B20 | 32 MPa RC Beam (25 cm x 25 cm) | Beam | 32MPa | Concrete Rectangular | 250 | 250 | 625 | 4675 | 0.29 | 714.83 | G300E | 1756923.44 | 13.79 | G300E | 21305.58 | 0.17
517 | Story8 | B21 | 32 MPa RC Beam (25 cm x 25 cm) | Beam | 32MPa | Concrete Rectangular | 250 | 250 | 625 | 4675 | 0.29 | 714.83 | G300E | 1855390.62 | 14.56 | G300E | 63916.75 | 0.5
518 | Story8 | B22 | 32 MPa RC Beam (25 cm x 25 cm) | Beam | 32MPa | Concrete Rectangular | 250 | 250 | 625 | 4675 | 0.29 | 714.83 | G300E | 1393734.38 | 10.94 | G300E | 778387.5 | 6.11
519 | Story8 | B23 | 32 MPa RC Beam (25 cm x 25 cm) | Beam | 32MPa | Concrete Rectangular | 250 | 250 | 625 | 4675 | 0.29 | 714.83 | G300E | 1341725 | 10.53 | G300E | 778387.5 | 6.11
520 | Story8 | B24 | 32 MPa RC Beam (25 cm x 25 cm) | Beam | 32MPa | Concrete Rectangular | 250 | 250 | 625 | 4675 | 0.29 | 714.83 | G300E | 1910321.88 | 14.99 | G300E | 63916.75 | 0.5
521 | Story8 | B25 | 32 MPa RC Beam (25 cm x 25 cm) | Beam | 32MPa | Concrete Rectangular | 250 | 250 | 625 | 4675 | 0.29 | 714.83 | G300E | 1739392.19 | 13.65 | G300E | 626401.79 | 4.91
522 | Story8 | B26 | 32 MPa RC Beam (25 cm x 25 cm) | Beam | 32MPa | Concrete Rectangular | 250 | 250 | 625 | 4800 | 0.3 | 733.94 | G300E | 1870800 | 14.68 | G300E | 699300 | 5.49
523 | Story8 | B3 | 32 MPa RC Beam (25 cm x 25 cm) | Beam | 32MPa | Concrete Rectangular | 250 | 250 | 625 | 4675 | 0.29 | 714.83 | G300E | 1813023.44 | 14.23 | G300E | 42611.16 | 0.33
524 | Story8 | B30 | 32 MPa RC Beam (25 cm x 25 cm) | Beam | 32MPa | Concrete Rectangular | 250 | 250 | 625 | 4675 | 0.29 | 714.83 | G300E | 1861234.38 | 14.6 | G300E | 583790.62 | 4.58
525 | Story8 | B31 | 32 MPa RC Beam (25 cm x 25 cm) | Beam | 32MPa | Concrete Rectangular | 250 | 250 | 625 | 4675 | 0.29 | 714.83 | G300E | 1740268.75 | 13.65 | G300E | 626401.79 | 4.91
526 | Story8 | B32 | 32 MPa RC Beam (25 cm x 25 cm) | Beam | 32MPa | Concrete Rectangular | 250 | 250 | 625 | 4675 | 0.29 | 714.83 | G300E | 1910614.06 | 14.99 | G300E | 63916.75 | 0.5
527 | Story8 | B33 | 32 MPa RC Beam (25 cm x 25 cm) | Beam | 32MPa | Concrete Rectangular | 250 | 250 | 625 | 4675 | 0.29 | 714.83 | G300E | 1341725 | 10.53 | G300E | 778387.5 | 6.11
528 | Story8 | B34 | 32 MPa RC Beam (25 cm x 25 cm) | Beam | 32MPa | Concrete Rectangular | 250 | 250 | 625 | 4675 | 0.29 | 714.83 | G300E | 1393734.38 | 10.94 | G300E | 778387.5 | 6.11
529 | Story8 | B35 | 32 MPa RC Beam (25 cm x 25 cm) | Beam | 32MPa | Concrete Rectangular | 250 | 250 | 625 | 4675 | 0.29 | 714.83 | G300E | 1910321.88 | 14.99 | G300E | 63916.75 | 0.5
530 | Story8 | B36 | 32 MPa RC Beam (25 cm x 25 cm) | Beam | 32MPa | Concrete Rectangular | 250 | 250 | 625 | 4675 | 0.29 | 714.83 | G300E | 1756923.44 | 13.79 | G300E | 21305.58 | 0.17
531 | Story8 | B37 | 32 MPa RC Beam (25 cm x 25 cm) | Beam | 32MPa | Concrete Rectangular | 250 | 250 | 625 | 4800 | 0.3 | 733.94 | G300E | 1910700 | 14.99 | G300E | 699300 | 5.49
532 | Story8 | B38 | 32 MPa RC Beam (25 cm x 25 cm) | Beam | 32MPa | Concrete Rectangular | 250 | 250 | 625 | 4675 | 0.29 | 714.83 | G300E | 1861234.38 | 14.6 | G300E | 583790.62 | 4.58
533 | Story8 | B4 | 32 MPa RC Beam (25 cm x 25 cm) | Beam | 32MPa | Concrete Rectangular | 250 | 250 | 625 | 4675 | 0.29 | 714.83 | G300E | 1393442.19 | 10.93 | G300E | 778387.5 | 6.11
534 | Story8 | B40 | 32 MPa RC Beam (25 cm x 25 cm) | Beam | 32MPa | Concrete Rectangular | 250 | 250 | 625 | 4675 | 0.29 | 714.83 | G300E | 1861234.38 | 14.6 | G300E | 583790.62 | 4.58
535 | Story8 | B41 | 32 MPa RC Beam (25 cm x 25 cm) | Beam | 32MPa | Concrete Rectangular | 250 | 250 | 625 | 4675 | 0.29 | 714.83 | G300E | 1861234.38 | 14.6 | G300E | 583790.62 | 4.58
536 | Story8 | B42 | 32 MPa RC Beam (25 cm x 25 cm) | Beam | 32MPa | Concrete Rectangular | 250 | 250 | 625 | 4675 | 0.29 | 714.83 | G300E | 1756923.44 | 13.79 | G300E | 21305.58 | 0.17
537 | Story8 | B43 | 32 MPa RC Beam (25 cm x 25 cm) | Beam | 32MPa | Concrete Rectangular | 250 | 250 | 625 | 4675 | 0.29 | 714.83 | G300E | 1910614.06 | 14.99 | G300E | 63916.75 | 0.5
538 | Story8 | B44 | 32 MPa RC Beam (25 cm x 25 cm) | Beam | 32MPa | Concrete Rectangular | 250 | 250 | 625 | 4675 | 0.29 | 714.83 | G300E | 1393442.19 | 10.93 | G300E | 778387.5 | 6.11
539 | Story8 | B45 | 32 MPa RC Beam (25 cm x 25 cm) | Beam | 32MPa | Concrete Rectangular | 250 | 250 | 625 | 4675 | 0.29 | 714.83 | G300E | 1524634.38 | 11.96 | G300E | 778387.5 | 6.11
540 | Story8 | B46 | 32 MPa RC Beam (25 cm x 25 cm) | Beam | 32MPa | Concrete Rectangular | 250 | 250 | 625 | 4675 | 0.29 | 714.83 | G300E | 1855390.62 | 14.56 | G300E | 63916.75 | 0.5
541 | Story8 | B47 | 32 MPa RC Beam (25 cm x 25 cm) | Beam | 32MPa | Concrete Rectangular | 250 | 250 | 625 | 4675 | 0.29 | 714.83 | G300E | 1855390.62 | 14.56 | G300E | 63916.75 | 0.5
542 | Story8 | B48 | 32 MPa RC Beam (25 cm x 25 cm) | Beam | 32MPa | Concrete Rectangular | 250 | 250 | 625 | 4675 | 0.29 | 714.83 | G300E | 1756923.44 | 13.79 | G300E | 21305.58 | 0.17
543 | Story8 | B49 | 32 MPa RC Beam (25 cm x 25 cm) | Beam | 32MPa | Concrete Rectangular | 250 | 250 | 625 | 4675 | 0.29 | 714.83 | G300E | 1910614.06 | 14.99 | G300E | 63916.75 | 0.5
544 | Story8 | B5 | 32 MPa RC Beam (25 cm x 25 cm) | Beam | 32MPa | Concrete Rectangular | 250 | 250 | 625 | 4675 | 0.29 | 714.83 | G300E | 1910029.69 | 14.99 | G300E | 63916.75 | 0.5
545 | Story8 | B50 | 32 MPa RC Beam (25 cm x 25 cm) | Beam | 32MPa | Concrete Rectangular | 250 | 250 | 625 | 4675 | 0.29 | 714.83 | G300E | 1740268.75 | 13.65 | G300E | 626401.79 | 4.91
546 | Story8 | B51 | 32 MPa RC Beam (25 cm x 25 cm) | Beam | 32MPa | Concrete Rectangular | 250 | 250 | 625 | 4675 | 0.29 | 714.83 | G300E | 1910614.06 | 14.99 | G300E | 63916.75 | 0.5
547 | Story8 | B52 | 32 MPa RC Beam (25 cm x 25 cm) | Beam | 32MPa | Concrete Rectangular | 250 | 250 | 625 | 4675 | 0.29 | 714.83 | G300E | 1756923.44 | 13.79 | G300E | 21305.58 | 0.17
548 | Story8 | B53 | 32 MPa RC Beam (25 cm x 25 cm) | Beam | 32MPa | Concrete Rectangular | 250 | 250 | 625 | 4675 | 0.29 | 714.83 | G300E | 1855390.62 | 14.56 | G300E | 63916.75 | 0.5
549 | Story8 | B54 | 32 MPa RC Beam (25 cm x 25 cm) | Beam | 32MPa | Concrete Rectangular | 250 | 250 | 625 | 4675 | 0.29 | 714.83 | G300E | 1855390.62 | 14.56 | G300E | 63916.75 | 0.5
550 | Story8 | B55 | 32 MPa RC Beam (25 cm x 25 cm) | Beam | 32MPa | Concrete Rectangular | 250 | 250 | 625 | 4675 | 0.29 | 714.83 | G300E | 1524634.38 | 11.96 | G300E | 778387.5 | 6.11
551 | Story8 | B56 | 32 MPa RC Beam (25 cm x 25 cm) | Beam | 32MPa | Concrete Rectangular | 250 | 250 | 625 | 4675 | 0.29 | 714.83 | G300E | 1524634.38 | 11.96 | G300E | 778387.5 | 6.11
552 | Story8 | B57 | 32 MPa RC Beam (25 cm x 25 cm) | Beam | 32MPa | Concrete Rectangular | 250 | 250 | 625 | 4675 | 0.29 | 714.83 | G300E | 1393734.38 | 10.94 | G300E | 778387.5 | 6.11
553 | Story8 | B58 | 32 MPa RC Beam (25 cm x 25 cm) | Beam | 32MPa | Concrete Rectangular | 250 | 250 | 625 | 4675 | 0.29 | 714.83 | G300E | 1341725 | 10.53 | G300E | 778387.5 | 6.11
554 | Story8 | B59 | 32 MPa RC Beam (25 cm x 25 cm) | Beam | 32MPa | Concrete Rectangular | 250 | 250 | 625 | 4675 | 0.29 | 714.83 | G300E | 1393442.19 | 10.93 | G300E | 778387.5 | 6.11
555 | Story8 | B6 | 32 MPa RC Beam (25 cm x 25 cm) | Beam | 32MPa | Concrete Rectangular | 250 | 250 | 625 | 4675 | 0.29 | 714.83 | G300E | 1341725 | 10.53 | G300E | 778387.5 | 6.11
556 | Story8 | B60 | 32 MPa RC Beam (25 cm x 25 cm) | Beam | 32MPa | Concrete Rectangular | 250 | 250 | 625 | 4675 | 0.29 | 714.83 | G300E | 1524634.38 | 11.96 | G300E | 778387.5 | 6.11
557 | Story8 | B7 | 32 MPa RC Beam (25 cm x 25 cm) | Beam | 32MPa | Concrete Rectangular | 250 | 250 | 625 | 4675 | 0.29 | 714.83 | G300E | 1910321.88 | 14.99 | G300E | 63916.75 | 0.5
558 | Story8 | B8 | 32 MPa RC Beam (25 cm x 25 cm) | Beam | 32MPa | Concrete Rectangular | 250 | 250 | 625 | 4675 | 0.29 | 714.83 | G300E | 1393734.38 | 10.94 | G300E | 778387.5 | 6.11
559 | Story8 | B9 | 32 MPa RC Beam (25 cm x 25 cm) | Beam | 32MPa | Concrete Rectangular | 250 | 250 | 625 | 4675 | 0.29 | 714.83 | G300E | 1855390.62 | 14.56 | G300E | 63916.75 | 0.5
560 | Story9 | B1 | 32 MPa RC Beam (25 cm x 25 cm) | Beam | 32MPa | Concrete Rectangular | 250 | 250 | 625 | 4675 | 0.29 | 714.83 | G300E | 1444282.81 | 11.33 | G300E | 775465.62 | 6.08
561 | Story9 | B10 | 32 MPa RC Beam (25 cm x 25 cm) | Beam | 32MPa | Concrete Rectangular | 250 | 250 | 625 | 4675 | 0.29 | 714.83 | G300E | 1485189.06 | 11.65 | G300E | 775465.62 | 6.08
562 | Story9 | B11 | 32 MPa RC Beam (25 cm x 25 cm) | Beam | 32MPa | Concrete Rectangular | 250 | 250 | 625 | 4675 | 0.29 | 714.83 | G300E | 1485189.06 | 11.65 | G300E | 775465.62 | 6.08
563 | Story9 | B12 | 32 MPa RC Beam (25 cm x 25 cm) | Beam | 32MPa | Concrete Rectangular | 250 | 250 | 625 | 4675 | 0.29 | 714.83 | G300E | 1396948.44 | 10.96 | G300E | 778387.5 | 6.11
564 | Story9 | B13 | 32 MPa RC Beam (25 cm x 25 cm) | Beam | 32MPa | Concrete Rectangular | 250 | 250 | 625 | 4675 | 0.29 | 714.83 | G300E | 1752540.62 | 13.75 | G300E | 42611.16 | 0.33
565 | Story9 | B14 | 32 MPa RC Beam (25 cm x 25 cm) | Beam | 32MPa | Concrete Rectangular | 250 | 250 | 625 | 4675 | 0.29 | 714.83 | G300E | 1731503.12 | 13.59 | G300E | 21305.58 | 0.17
566 | Story9 | B15 | 32 MPa RC Beam (25 cm x 25 cm) | Beam | 32MPa | Concrete Rectangular | 250 | 250 | 625 | 4675 | 0.29 | 714.83 | G300E | 1738223.44 | 13.64 | G300E | 21305.58 | 0.17
567 | Story9 | B16 | 32 MPa RC Beam (25 cm x 25 cm) | Beam | 32MPa | Concrete Rectangular | 250 | 250 | 625 | 4800 | 0.3 | 733.94 | G300E | 1809900 | 14.2 | G300E | 599400 | 4.7
568 | Story9 | B17 | 32 MPa RC Beam (25 cm x 25 cm) | Beam | 32MPa | Concrete Rectangular | 250 | 250 | 625 | 4675 | 0.29 | 714.83 | G300E | 1772409.38 | 13.91 | G300E | 626401.79 | 4.91
569 | Story9 | B18 | 32 MPa RC Beam (25 cm x 25 cm) | Beam | 32MPa | Concrete Rectangular | 250 | 250 | 625 | 4800 | 0.3 | 733.94 | G300E | 1802100 | 14.14 | G300E | 599400 | 4.7
570 | Story9 | B19 | 32 MPa RC Beam (25 cm x 25 cm) | Beam | 32MPa | Concrete Rectangular | 250 | 250 | 625 | 4675 | 0.29 | 714.83 | G300E | 1765396.88 | 13.85 | G300E | 21305.58 | 0.17
571 | Story9 | B2 | 32 MPa RC Beam (25 cm x 25 cm) | Beam | 32MPa | Concrete Rectangular | 250 | 250 | 625 | 4675 | 0.29 | 714.83 | G300E | 1450710.94 | 11.38 | G300E | 775173.44 | 6.08
572 | Story9 | B20 | 32 MPa RC Beam (25 cm x 25 cm) | Beam | 32MPa | Concrete Rectangular | 250 | 250 | 625 | 4675 | 0.29 | 714.83 | G300E | 1765396.88 | 13.85 | G300E | 21305.58 | 0.17
573 | Story9 | B21 | 32 MPa RC Beam (25 cm x 25 cm) | Beam | 32MPa | Concrete Rectangular | 250 | 250 | 625 | 4675 | 0.29 | 714.83 | G300E | 1785850 | 14.01 | G300E | 85222.33 | 0.67
574 | Story9 | B22 | 32 MPa RC Beam (25 cm x 25 cm) | Beam | 32MPa | Concrete Rectangular | 250 | 250 | 625 | 4675 | 0.29 | 714.83 | G300E | 1399285.94 | 10.98 | G300E | 778387.5 | 6.11
575 | Story9 | B23 | 32 MPa RC Beam (25 cm x 25 cm) | Beam | 32MPa | Concrete Rectangular | 250 | 250 | 625 | 4675 | 0.29 | 714.83 | G300E | 1335296.88 | 10.48 | G300E | 778387.5 | 6.11
576 | Story9 | B24 | 32 MPa RC Beam (25 cm x 25 cm) | Beam | 32MPa | Concrete Rectangular | 250 | 250 | 625 | 4675 | 0.29 | 714.83 | G300E | 1914996.88 | 15.03 | G300E | 42611.16 | 0.33
577 | Story9 | B25 | 32 MPa RC Beam (25 cm x 25 cm) | Beam | 32MPa | Concrete Rectangular | 250 | 250 | 625 | 4675 | 0.29 | 714.83 | G300E | 1772409.38 | 13.91 | G300E | 626401.79 | 4.91
578 | Story9 | B26 | 32 MPa RC Beam (25 cm x 25 cm) | Beam | 32MPa | Concrete Rectangular | 250 | 250 | 625 | 4800 | 0.3 | 733.94 | G300E | 1819500 | 14.28 | G300E | 699300 | 5.49
579 | Story9 | B3 | 32 MPa RC Beam (25 cm x 25 cm) | Beam | 32MPa | Concrete Rectangular | 250 | 250 | 625 | 4675 | 0.29 | 714.83 | G300E | 1743775 | 13.68 | G300E | 42611.16 | 0.33
580 | Story9 | B30 | 32 MPa RC Beam (25 cm x 25 cm) | Beam | 32MPa | Concrete Rectangular | 250 | 250 | 625 | 4675 | 0.29 | 714.83 | G300E | 1755170.31 | 13.77 | G300E | 583790.62 | 4.58
581 | Story9 | B31 | 32 MPa RC Beam (25 cm x 25 cm) | Beam | 32MPa | Concrete Rectangular | 250 | 250 | 625 | 4675 | 0.29 | 714.83 | G300E | 1772993.75 | 13.91 | G300E | 626401.79 | 4.91
582 | Story9 | B32 | 32 MPa RC Beam (25 cm x 25 cm) | Beam | 32MPa | Concrete Rectangular | 250 | 250 | 625 | 4675 | 0.29 | 714.83 | G300E | 1914996.88 | 15.03 | G300E | 42611.16 | 0.33
583 | Story9 | B33 | 32 MPa RC Beam (25 cm x 25 cm) | Beam | 32MPa | Concrete Rectangular | 250 | 250 | 625 | 4675 | 0.29 | 714.83 | G300E | 1335296.88 | 10.48 | G300E | 778387.5 | 6.11
584 | Story9 | B34 | 32 MPa RC Beam (25 cm x 25 cm) | Beam | 32MPa | Concrete Rectangular | 250 | 250 | 625 | 4675 | 0.29 | 714.83 | G300E | 1399285.94 | 10.98 | G300E | 778387.5 | 6.11
585 | Story9 | B35 | 32 MPa RC Beam (25 cm x 25 cm) | Beam | 32MPa | Concrete Rectangular | 250 | 250 | 625 | 4675 | 0.29 | 714.83 | G300E | 1914996.88 | 15.03 | G300E | 42611.16 | 0.33
586 | Story9 | B36 | 32 MPa RC Beam (25 cm x 25 cm) | Beam | 32MPa | Concrete Rectangular | 250 | 250 | 625 | 4675 | 0.29 | 714.83 | G300E | 1765396.88 | 13.85 | G300E | 21305.58 | 0.17
587 | Story9 | B37 | 32 MPa RC Beam (25 cm x 25 cm) | Beam | 32MPa | Concrete Rectangular | 250 | 250 | 625 | 4800 | 0.3 | 733.94 | G300E | 1801800 | 14.14 | G300E | 599400 | 4.7
588 | Story9 | B38 | 32 MPa RC Beam (25 cm x 25 cm) | Beam | 32MPa | Concrete Rectangular | 250 | 250 | 625 | 4675 | 0.29 | 714.83 | G300E | 1755170.31 | 13.77 | G300E | 583790.62 | 4.58
589 | Story9 | B4 | 32 MPa RC Beam (25 cm x 25 cm) | Beam | 32MPa | Concrete Rectangular | 250 | 250 | 625 | 4675 | 0.29 | 714.83 | G300E | 1398993.75 | 10.98 | G300E | 778387.5 | 6.11
590 | Story9 | B40 | 32 MPa RC Beam (25 cm x 25 cm) | Beam | 32MPa | Concrete Rectangular | 250 | 250 | 625 | 4675 | 0.29 | 714.83 | G300E | 1755170.31 | 13.77 | G300E | 583790.62 | 4.58
591 | Story9 | B41 | 32 MPa RC Beam (25 cm x 25 cm) | Beam | 32MPa | Concrete Rectangular | 250 | 250 | 625 | 4675 | 0.29 | 714.83 | G300E | 1755170.31 | 13.77 | G300E | 583790.62 | 4.58
592 | Story9 | B42 | 32 MPa RC Beam (25 cm x 25 cm) | Beam | 32MPa | Concrete Rectangular | 250 | 250 | 625 | 4675 | 0.29 | 714.83 | G300E | 1765396.88 | 13.85 | G300E | 21305.58 | 0.17
593 | Story9 | B43 | 32 MPa RC Beam (25 cm x 25 cm) | Beam | 32MPa | Concrete Rectangular | 250 | 250 | 625 | 4675 | 0.29 | 714.83 | G300E | 1914996.88 | 15.03 | G300E | 42611.16 | 0.33
594 | Story9 | B44 | 32 MPa RC Beam (25 cm x 25 cm) | Beam | 32MPa | Concrete Rectangular | 250 | 250 | 625 | 4675 | 0.29 | 714.83 | G300E | 1399285.94 | 10.98 | G300E | 778387.5 | 6.11
595 | Story9 | B45 | 32 MPa RC Beam (25 cm x 25 cm) | Beam | 32MPa | Concrete Rectangular | 250 | 250 | 625 | 4675 | 0.29 | 714.83 | G300E | 1485189.06 | 11.65 | G300E | 775465.62 | 6.08
596 | Story9 | B46 | 32 MPa RC Beam (25 cm x 25 cm) | Beam | 32MPa | Concrete Rectangular | 250 | 250 | 625 | 4675 | 0.29 | 714.83 | G300E | 1785850 | 14.01 | G300E | 85222.33 | 0.67
597 | Story9 | B47 | 32 MPa RC Beam (25 cm x 25 cm) | Beam | 32MPa | Concrete Rectangular | 250 | 250 | 625 | 4675 | 0.29 | 714.83 | G300E | 1785850 | 14.01 | G300E | 85222.33 | 0.67
598 | Story9 | B48 | 32 MPa RC Beam (25 cm x 25 cm) | Beam | 32MPa | Concrete Rectangular | 250 | 250 | 625 | 4675 | 0.29 | 714.83 | G300E | 1765396.88 | 13.85 | G300E | 21305.58 | 0.17
599 | Story9 | B49 | 32 MPa RC Beam (25 cm x 25 cm) | Beam | 32MPa | Concrete Rectangular | 250 | 250 | 625 | 4675 | 0.29 | 714.83 | G300E | 1914996.88 | 15.03 | G300E | 42611.16 | 0.33
600 | Story9 | B5 | 32 MPa RC Beam (25 cm x 25 cm) | Beam | 32MPa | Concrete Rectangular | 250 | 250 | 625 | 4675 | 0.29 | 714.83 | G300E | 1914704.69 | 15.02 | G300E | 42611.16 | 0.33
601 | Story9 | B50 | 32 MPa RC Beam (25 cm x 25 cm) | Beam | 32MPa | Concrete Rectangular | 250 | 250 | 625 | 4675 | 0.29 | 714.83 | G300E | 1772993.75 | 13.91 | G300E | 626401.79 | 4.91
602 | Story9 | B51 | 32 MPa RC Beam (25 cm x 25 cm) | Beam | 32MPa | Concrete Rectangular | 250 | 250 | 625 | 4675 | 0.29 | 714.83 | G300E | 1914996.88 | 15.03 | G300E | 42611.16 | 0.33
603 | Story9 | B52 | 32 MPa RC Beam (25 cm x 25 cm) | Beam | 32MPa | Concrete Rectangular | 250 | 250 | 625 | 4675 | 0.29 | 714.83 | G300E | 1765396.88 | 13.85 | G300E | 21305.58 | 0.17
604 | Story9 | B53 | 32 MPa RC Beam (25 cm x 25 cm) | Beam | 32MPa | Concrete Rectangular | 250 | 250 | 625 | 4675 | 0.29 | 714.83 | G300E | 1785850 | 14.01 | G300E | 85222.33 | 0.67
605 | Story9 | B54 | 32 MPa RC Beam (25 cm x 25 cm) | Beam | 32MPa | Concrete Rectangular | 250 | 250 | 625 | 4675 | 0.29 | 714.83 | G300E | 1785850 | 14.01 | G300E | 85222.33 | 0.67
606 | Story9 | B55 | 32 MPa RC Beam (25 cm x 25 cm) | Beam | 32MPa | Concrete Rectangular | 250 | 250 | 625 | 4675 | 0.29 | 714.83 | G300E | 1485189.06 | 11.65 | G300E | 775465.62 | 6.08
607 | Story9 | B56 | 32 MPa RC Beam (25 cm x 25 cm) | Beam | 32MPa | Concrete Rectangular | 250 | 250 | 625 | 4675 | 0.29 | 714.83 | G300E | 1485189.06 | 11.65 | G300E | 775465.62 | 6.08
608 | Story9 | B57 | 32 MPa RC Beam (25 cm x 25 cm) | Beam | 32MPa | Concrete Rectangular | 250 | 250 | 625 | 4675 | 0.29 | 714.83 | G300E | 1399285.94 | 10.98 | G300E | 778387.5 | 6.11
609 | Story9 | B58 | 32 MPa RC Beam (25 cm x 25 cm) | Beam | 32MPa | Concrete Rectangular | 250 | 250 | 625 | 4675 | 0.29 | 714.83 | G300E | 1335296.88 | 10.48 | G300E | 778387.5 | 6.11
610 | Story9 | B59 | 32 MPa RC Beam (25 cm x 25 cm) | Beam | 32MPa | Concrete Rectangular | 250 | 250 | 625 | 4675 | 0.29 | 714.83 | G300E | 1399285.94 | 10.98 | G300E | 778387.5 | 6.11
611 | Story9 | B6 | 32 MPa RC Beam (25 cm x 25 cm) | Beam | 32MPa | Concrete Rectangular | 250 | 250 | 625 | 4675 | 0.29 | 714.83 | G300E | 1335296.88 | 10.48 | G300E | 778387.5 | 6.11
612 | Story9 | B60 | 32 MPa RC Beam (25 cm x 25 cm) | Beam | 32MPa | Concrete Rectangular | 250 | 250 | 625 | 4675 | 0.29 | 714.83 | G300E | 1485189.06 | 11.65 | G300E | 775465.62 | 6.08
613 | Story9 | B7 | 32 MPa RC Beam (25 cm x 25 cm) | Beam | 32MPa | Concrete Rectangular | 250 | 250 | 625 | 4675 | 0.29 | 714.83 | G300E | 1914996.88 | 15.03 | G300E | 42611.16 | 0.33
614 | Story9 | B8 | 32 MPa RC Beam (25 cm x 25 cm) | Beam | 32MPa | Concrete Rectangular | 250 | 250 | 625 | 4675 | 0.29 | 714.83 | G300E | 1399285.94 | 10.98 | G300E | 778387.5 | 6.11
615 | Story9 | B9 | 32 MPa RC Beam (25 cm x 25 cm) | Beam | 32MPa | Concrete Rectangular | 250 | 250 | 625 | 4675 | 0.29 | 714.83 | G300E | 1785850 | 14.01 | G300E | 85222.33 | 0.67

## Columns
| Story | Label | Section | Structural_Element_Type | Material | Cross_Section_Type | Width_(mm) | Depth_(mm) | Area_(cm^2) | Length_(mm) | Volume_(m^3) | Mass_(kg) | Long._Rebar_Material | Long._Rebar_Volume_(mm^3) | Long._Rebar_Mass_(kg) | Tran._Rebar_Material | Tran._Rebar_Volume_(mm^3) | Tran._Rebar_Mass_(kg)
0 | Story1 | C1 | 32 MPa RC Column (32.5 cm x 32.5 cm) | Column | 32MPa | Concrete Rectangular | 325 | 325 | 1056.3 | 3250 | 0.34 | 839.83 | G300E | 3432000 | 26.93 | G300E | 0 | 0
1 | Story1 | C10 | 32 MPa RC Column (32.5 cm x 32.5 cm) | Column | 32MPa | Concrete Rectangular | 325 | 325 | 1056.3 | 3250 | 0.34 | 839.83 | G300E | 9206166.67 | 72.23 | G300E | 0 | 0
2 | Story1 | C11 | 32 MPa RC Column (32.5 cm x 32.5 cm) | Column | 32MPa | Concrete Rectangular | 325 | 325 | 1056.3 | 3250 | 0.34 | 839.83 | G300E | 21398000 | 167.9 | G300E | 0 | 0
3 | Story1 | C12 | 32 MPa RC Column (32.5 cm x 32.5 cm) | Column | 32MPa | Concrete Rectangular | 325 | 325 | 1056.3 | 3250 | 0.34 | 839.83 | G300E | 3432000 | 26.93 | G300E | 0 | 0
4 | Story1 | C13 | 32 MPa RC Column (32.5 cm x 32.5 cm) | Column | 32MPa | Concrete Rectangular | 325 | 325 | 1056.3 | 3250 | 0.34 | 839.83 | G300E | 3432000 | 26.93 | G300E | 0 | 0
5 | Story1 | C14 | 32 MPa RC Column (32.5 cm x 32.5 cm) | Column | 32MPa | Concrete Rectangular | 325 | 325 | 1056.3 | 3250 | 0.34 | 839.83 | G300E | 9111916.67 | 71.5 | G300E | 0 | 0
6 | Story1 | C17 | 32 MPa RC Column (32.5 cm x 32.5 cm) | Column | 32MPa | Concrete Rectangular | 325 | 325 | 1056.3 | 3250 | 0.34 | 839.83 | G300E | 9210500 | 72.27 | G300E | 0 | 0
7 | Story1 | C18 | 32 MPa RC Column (32.5 cm x 32.5 cm) | Column | 32MPa | Concrete Rectangular | 325 | 325 | 1056.3 | 3250 | 0.34 | 839.83 | G300E | 3432000 | 26.93 | G300E | 0 | 0
8 | Story1 | C19 | 32 MPa RC Column (32.5 cm x 32.5 cm) | Column | 32MPa | Concrete Rectangular | 325 | 325 | 1056.3 | 3250 | 0.34 | 839.83 | G300E | 3432000 | 26.93 | G300E | 0 | 0
9 | Story1 | C2 | 32 MPa RC Column (32.5 cm x 32.5 cm) | Column | 32MPa | Concrete Rectangular | 325 | 325 | 1056.3 | 3250 | 0.34 | 839.83 | G300E | 3432000 | 26.93 | G300E | 0 | 0
10 | Story1 | C20 | 32 MPa RC Column (32.5 cm x 32.5 cm) | Column | 32MPa | Concrete Rectangular | 325 | 325 | 1056.3 | 3250 | 0.34 | 839.83 | G300E | 9204000 | 72.22 | G300E | 0 | 0
11 | Story1 | C23 | 32 MPa RC Column (32.5 cm x 32.5 cm) | Column | 32MPa | Concrete Rectangular | 325 | 325 | 1056.3 | 3250 | 0.34 | 839.83 | G300E | 9210500 | 72.27 | G300E | 0 | 0
12 | Story1 | C24 | 32 MPa RC Column (32.5 cm x 32.5 cm) | Column | 32MPa | Concrete Rectangular | 325 | 325 | 1056.3 | 3250 | 0.34 | 839.83 | G300E | 3432000 | 26.93 | G300E | 0 | 0
13 | Story1 | C25 | 32 MPa RC Column (32.5 cm x 32.5 cm) | Column | 32MPa | Concrete Rectangular | 325 | 325 | 1056.3 | 3250 | 0.34 | 839.83 | G300E | 3432000 | 26.93 | G300E | 0 | 0
14 | Story1 | C26 | 32 MPa RC Column (32.5 cm x 32.5 cm) | Column | 32MPa | Concrete Rectangular | 325 | 325 | 1056.3 | 3250 | 0.34 | 839.83 | G300E | 21398000 | 167.9 | G300E | 0 | 0
15 | Story1 | C27 | 32 MPa RC Column (32.5 cm x 32.5 cm) | Column | 32MPa | Concrete Rectangular | 325 | 325 | 1056.3 | 3250 | 0.34 | 839.83 | G300E | 9210500 | 72.27 | G300E | 0 | 0
16 | Story1 | C28 | 32 MPa RC Column (32.5 cm x 32.5 cm) | Column | 32MPa | Concrete Rectangular | 325 | 325 | 1056.3 | 3250 | 0.34 | 839.83 | G300E | 9210500 | 72.27 | G300E | 0 | 0
17 | Story1 | C29 | 32 MPa RC Column (32.5 cm x 32.5 cm) | Column | 32MPa | Concrete Rectangular | 325 | 325 | 1056.3 | 3250 | 0.34 | 839.83 | G300E | 21398000 | 167.9 | G300E | 0 | 0
18 | Story1 | C3 | 32 MPa RC Column (32.5 cm x 32.5 cm) | Column | 32MPa | Concrete Rectangular | 325 | 325 | 1056.3 | 3250 | 0.34 | 839.83 | G300E | 3432000 | 26.93 | G300E | 0 | 0
19 | Story1 | C30 | 32 MPa RC Column (32.5 cm x 32.5 cm) | Column | 32MPa | Concrete Rectangular | 325 | 325 | 1056.3 | 3250 | 0.34 | 839.83 | G300E | 3432000 | 26.93 | G300E | 0 | 0
20 | Story1 | C31 | 32 MPa RC Column (32.5 cm x 32.5 cm) | Column | 32MPa | Concrete Rectangular | 325 | 325 | 1056.3 | 3250 | 0.34 | 839.83 | G300E | 3432000 | 26.93 | G300E | 0 | 0
21 | Story1 | C32 | 32 MPa RC Column (32.5 cm x 32.5 cm) | Column | 32MPa | Concrete Rectangular | 325 | 325 | 1056.3 | 3250 | 0.34 | 839.83 | G300E | 3432000 | 26.93 | G300E | 0 | 0
22 | Story1 | C33 | 32 MPa RC Column (32.5 cm x 32.5 cm) | Column | 32MPa | Concrete Rectangular | 325 | 325 | 1056.3 | 3250 | 0.34 | 839.83 | G300E | 3432000 | 26.93 | G300E | 0 | 0
23 | Story1 | C34 | 32 MPa RC Column (32.5 cm x 32.5 cm) | Column | 32MPa | Concrete Rectangular | 325 | 325 | 1056.3 | 3250 | 0.34 | 839.83 | G300E | 3432000 | 26.93 | G300E | 0 | 0
24 | Story1 | C35 | 32 MPa RC Column (32.5 cm x 32.5 cm) | Column | 32MPa | Concrete Rectangular | 325 | 325 | 1056.3 | 3250 | 0.34 | 839.83 | G300E | 3432000 | 26.93 | G300E | 0 | 0
25 | Story1 | C36 | 32 MPa RC Column (32.5 cm x 32.5 cm) | Column | 32MPa | Concrete Rectangular | 325 | 325 | 1056.3 | 3250 | 0.34 | 839.83 | G300E | 3432000 | 26.93 | G300E | 0 | 0
26 | Story1 | C4 | 32 MPa RC Column (32.5 cm x 32.5 cm) | Column | 32MPa | Concrete Rectangular | 325 | 325 | 1056.3 | 3250 | 0.34 | 839.83 | G300E | 3432000 | 26.93 | G300E | 0 | 0
27 | Story1 | C5 | 32 MPa RC Column (32.5 cm x 32.5 cm) | Column | 32MPa | Concrete Rectangular | 325 | 325 | 1056.3 | 3250 | 0.34 | 839.83 | G300E | 3432000 | 26.93 | G300E | 0 | 0
28 | Story1 | C6 | 32 MPa RC Column (32.5 cm x 32.5 cm) | Column | 32MPa | Concrete Rectangular | 325 | 325 | 1056.3 | 3250 | 0.34 | 839.83 | G300E | 3432000 | 26.93 | G300E | 0 | 0
29 | Story1 | C7 | 32 MPa RC Column (32.5 cm x 32.5 cm) | Column | 32MPa | Concrete Rectangular | 325 | 325 | 1056.3 | 3250 | 0.34 | 839.83 | G300E | 3432000 | 26.93 | G300E | 0 | 0
30 | Story1 | C8 | 32 MPa RC Column (32.5 cm x 32.5 cm) | Column | 32MPa | Concrete Rectangular | 325 | 325 | 1056.3 | 3250 | 0.34 | 839.83 | G300E | 21773916.67 | 170.85 | G300E | 0 | 0
31 | Story1 | C9 | 32 MPa RC Column (32.5 cm x 32.5 cm) | Column | 32MPa | Concrete Rectangular | 325 | 325 | 1056.3 | 3250 | 0.34 | 839.83 | G300E | 9111916.67 | 71.5 | G300E | 0 | 0
32 | Story10 | C1 | 32 MPa RC Column (25 cm x 25 cm) | Column | 32MPa | Concrete Rectangular | 250 | 250 | 625 | 3250 | 0.2 | 496.94 | G300E | 2031250 | 15.94 | G300E | 0 | 0
33 | Story10 | C10 | 32 MPa RC Column (25 cm x 25 cm) | Column | 32MPa | Concrete Rectangular | 250 | 250 | 625 | 3250 | 0.2 | 496.94 | G300E | 4959500 | 38.91 | G300E | 472875 | 3.71
34 | Story10 | C11 | 32 MPa RC Column (25 cm x 25 cm) | Column | 32MPa | Concrete Rectangular | 250 | 250 | 625 | 3250 | 0.2 | 496.94 | G300E | 2031250 | 15.94 | G300E | 0 | 0
35 | Story10 | C12 | 32 MPa RC Column (25 cm x 25 cm) | Column | 32MPa | Concrete Rectangular | 250 | 250 | 625 | 3250 | 0.2 | 496.94 | G300E | 2031250 | 15.94 | G300E | 0 | 0
36 | Story10 | C13 | 32 MPa RC Column (25 cm x 25 cm) | Column | 32MPa | Concrete Rectangular | 250 | 250 | 625 | 3250 | 0.2 | 496.94 | G300E | 2031250 | 15.94 | G300E | 0 | 0
37 | Story10 | C14 | 32 MPa RC Column (25 cm x 25 cm) | Column | 32MPa | Concrete Rectangular | 250 | 250 | 625 | 3250 | 0.2 | 496.94 | G300E | 4921583.33 | 38.62 | G300E | 472875 | 3.71
38 | Story10 | C17 | 32 MPa RC Column (25 cm x 25 cm) | Column | 32MPa | Concrete Rectangular | 250 | 250 | 625 | 3250 | 0.2 | 496.94 | G300E | 4958416.67 | 38.91 | G300E | 472875 | 3.71
39 | Story10 | C18 | 32 MPa RC Column (25 cm x 25 cm) | Column | 32MPa | Concrete Rectangular | 250 | 250 | 625 | 3250 | 0.2 | 496.94 | G300E | 2031250 | 15.94 | G300E | 0 | 0
40 | Story10 | C19 | 32 MPa RC Column (25 cm x 25 cm) | Column | 32MPa | Concrete Rectangular | 250 | 250 | 625 | 3250 | 0.2 | 496.94 | G300E | 2031250 | 15.94 | G300E | 0 | 0
41 | Story10 | C2 | 32 MPa RC Column (25 cm x 25 cm) | Column | 32MPa | Concrete Rectangular | 250 | 250 | 625 | 3250 | 0.2 | 496.94 | G300E | 2031250 | 15.94 | G300E | 0 | 0
42 | Story10 | C20 | 32 MPa RC Column (25 cm x 25 cm) | Column | 32MPa | Concrete Rectangular | 250 | 250 | 625 | 3250 | 0.2 | 496.94 | G300E | 4959500 | 38.91 | G300E | 472875 | 3.71
43 | Story10 | C23 | 32 MPa RC Column (25 cm x 25 cm) | Column | 32MPa | Concrete Rectangular | 250 | 250 | 625 | 3250 | 0.2 | 496.94 | G300E | 4957333.33 | 38.9 | G300E | 472875 | 3.71
44 | Story10 | C24 | 32 MPa RC Column (25 cm x 25 cm) | Column | 32MPa | Concrete Rectangular | 250 | 250 | 625 | 3250 | 0.2 | 496.94 | G300E | 2031250 | 15.94 | G300E | 0 | 0
45 | Story10 | C25 | 32 MPa RC Column (25 cm x 25 cm) | Column | 32MPa | Concrete Rectangular | 250 | 250 | 625 | 3250 | 0.2 | 496.94 | G300E | 2031250 | 15.94 | G300E | 0 | 0
46 | Story10 | C26 | 32 MPa RC Column (25 cm x 25 cm) | Column | 32MPa | Concrete Rectangular | 250 | 250 | 625 | 3250 | 0.2 | 496.94 | G300E | 2031250 | 15.94 | G300E | 0 | 0
47 | Story10 | C27 | 32 MPa RC Column (25 cm x 25 cm) | Column | 32MPa | Concrete Rectangular | 250 | 250 | 625 | 3250 | 0.2 | 496.94 | G300E | 4958416.67 | 38.91 | G300E | 472875 | 3.71
48 | Story10 | C28 | 32 MPa RC Column (25 cm x 25 cm) | Column | 32MPa | Concrete Rectangular | 250 | 250 | 625 | 3250 | 0.2 | 496.94 | G300E | 4957333.33 | 38.9 | G300E | 472875 | 3.71
49 | Story10 | C29 | 32 MPa RC Column (25 cm x 25 cm) | Column | 32MPa | Concrete Rectangular | 250 | 250 | 625 | 3250 | 0.2 | 496.94 | G300E | 2031250 | 15.94 | G300E | 0 | 0
50 | Story10 | C3 | 32 MPa RC Column (25 cm x 25 cm) | Column | 32MPa | Concrete Rectangular | 250 | 250 | 625 | 3250 | 0.2 | 496.94 | G300E | 2031250 | 15.94 | G300E | 0 | 0
51 | Story10 | C30 | 32 MPa RC Column (25 cm x 25 cm) | Column | 32MPa | Concrete Rectangular | 250 | 250 | 625 | 3250 | 0.2 | 496.94 | G300E | 2031250 | 15.94 | G300E | 0 | 0
52 | Story10 | C31 | 32 MPa RC Column (25 cm x 25 cm) | Column | 32MPa | Concrete Rectangular | 250 | 250 | 625 | 3250 | 0.2 | 496.94 | G300E | 2031250 | 15.94 | G300E | 0 | 0
53 | Story10 | C32 | 32 MPa RC Column (25 cm x 25 cm) | Column | 32MPa | Concrete Rectangular | 250 | 250 | 625 | 3250 | 0.2 | 496.94 | G300E | 2031250 | 15.94 | G300E | 0 | 0
54 | Story10 | C33 | 32 MPa RC Column (25 cm x 25 cm) | Column | 32MPa | Concrete Rectangular | 250 | 250 | 625 | 3250 | 0.2 | 496.94 | G300E | 2031250 | 15.94 | G300E | 0 | 0
55 | Story10 | C34 | 32 MPa RC Column (25 cm x 25 cm) | Column | 32MPa | Concrete Rectangular | 250 | 250 | 625 | 3250 | 0.2 | 496.94 | G300E | 2031250 | 15.94 | G300E | 0 | 0
56 | Story10 | C35 | 32 MPa RC Column (25 cm x 25 cm) | Column | 32MPa | Concrete Rectangular | 250 | 250 | 625 | 3250 | 0.2 | 496.94 | G300E | 2031250 | 15.94 | G300E | 0 | 0
57 | Story10 | C36 | 32 MPa RC Column (25 cm x 25 cm) | Column | 32MPa | Concrete Rectangular | 250 | 250 | 625 | 3250 | 0.2 | 496.94 | G300E | 2031250 | 15.94 | G300E | 0 | 0
58 | Story10 | C4 | 32 MPa RC Column (25 cm x 25 cm) | Column | 32MPa | Concrete Rectangular | 250 | 250 | 625 | 3250 | 0.2 | 496.94 | G300E | 2031250 | 15.94 | G300E | 0 | 0
59 | Story10 | C5 | 32 MPa RC Column (25 cm x 25 cm) | Column | 32MPa | Concrete Rectangular | 250 | 250 | 625 | 3250 | 0.2 | 496.94 | G300E | 2031250 | 15.94 | G300E | 0 | 0
60 | Story10 | C6 | 32 MPa RC Column (25 cm x 25 cm) | Column | 32MPa | Concrete Rectangular | 250 | 250 | 625 | 3250 | 0.2 | 496.94 | G300E | 2031250 | 15.94 | G300E | 0 | 0
61 | Story10 | C7 | 32 MPa RC Column (25 cm x 25 cm) | Column | 32MPa | Concrete Rectangular | 250 | 250 | 625 | 3250 | 0.2 | 496.94 | G300E | 2031250 | 15.94 | G300E | 0 | 0
62 | Story10 | C8 | 32 MPa RC Column (25 cm x 25 cm) | Column | 32MPa | Concrete Rectangular | 250 | 250 | 625 | 3250 | 0.2 | 496.94 | G300E | 2031250 | 15.94 | G300E | 0 | 0
63 | Story10 | C9 | 32 MPa RC Column (25 cm x 25 cm) | Column | 32MPa | Concrete Rectangular | 250 | 250 | 625 | 3250 | 0.2 | 496.94 | G300E | 4920500 | 38.61 | G300E | 472875 | 3.71
64 | Story11 | C1 | 32 MPa RC Column (25 cm x 25 cm) | Column | 32MPa | Concrete Rectangular | 250 | 250 | 625 | 3250 | 0.2 | 496.94 | G300E | 2031250 | 15.94 | G300E | 0 | 0
65 | Story11 | C10 | 32 MPa RC Column (25 cm x 25 cm) | Column | 32MPa | Concrete Rectangular | 250 | 250 | 625 | 3250 | 0.2 | 496.94 | G300E | 2031250 | 15.94 | G300E | 0 | 0
66 | Story11 | C11 | 32 MPa RC Column (25 cm x 25 cm) | Column | 32MPa | Concrete Rectangular | 250 | 250 | 625 | 3250 | 0.2 | 496.94 | G300E | 2031250 | 15.94 | G300E | 0 | 0
67 | Story11 | C12 | 32 MPa RC Column (25 cm x 25 cm) | Column | 32MPa | Concrete Rectangular | 250 | 250 | 625 | 3250 | 0.2 | 496.94 | G300E | 2031250 | 15.94 | G300E | 0 | 0
68 | Story11 | C13 | 32 MPa RC Column (25 cm x 25 cm) | Column | 32MPa | Concrete Rectangular | 250 | 250 | 625 | 3250 | 0.2 | 496.94 | G300E | 2031250 | 15.94 | G300E | 0 | 0
69 | Story11 | C14 | 32 MPa RC Column (25 cm x 25 cm) | Column | 32MPa | Concrete Rectangular | 250 | 250 | 625 | 3250 | 0.2 | 496.94 | G300E | 2031250 | 15.94 | G300E | 0 | 0
70 | Story11 | C17 | 32 MPa RC Column (25 cm x 25 cm) | Column | 32MPa | Concrete Rectangular | 250 | 250 | 625 | 3250 | 0.2 | 496.94 | G300E | 2031250 | 15.94 | G300E | 0 | 0
71 | Story11 | C18 | 32 MPa RC Column (25 cm x 25 cm) | Column | 32MPa | Concrete Rectangular | 250 | 250 | 625 | 3250 | 0.2 | 496.94 | G300E | 2031250 | 15.94 | G300E | 0 | 0
72 | Story11 | C19 | 32 MPa RC Column (25 cm x 25 cm) | Column | 32MPa | Concrete Rectangular | 250 | 250 | 625 | 3250 | 0.2 | 496.94 | G300E | 2031250 | 15.94 | G300E | 0 | 0
73 | Story11 | C2 | 32 MPa RC Column (25 cm x 25 cm) | Column | 32MPa | Concrete Rectangular | 250 | 250 | 625 | 3250 | 0.2 | 496.94 | G300E | 2031250 | 15.94 | G300E | 0 | 0
74 | Story11 | C20 | 32 MPa RC Column (25 cm x 25 cm) | Column | 32MPa | Concrete Rectangular | 250 | 250 | 625 | 3250 | 0.2 | 496.94 | G300E | 2031250 | 15.94 | G300E | 0 | 0
75 | Story11 | C23 | 32 MPa RC Column (25 cm x 25 cm) | Column | 32MPa | Concrete Rectangular | 250 | 250 | 625 | 3250 | 0.2 | 496.94 | G300E | 2031250 | 15.94 | G300E | 0 | 0
76 | Story11 | C24 | 32 MPa RC Column (25 cm x 25 cm) | Column | 32MPa | Concrete Rectangular | 250 | 250 | 625 | 3250 | 0.2 | 496.94 | G300E | 2031250 | 15.94 | G300E | 0 | 0
77 | Story11 | C25 | 32 MPa RC Column (25 cm x 25 cm) | Column | 32MPa | Concrete Rectangular | 250 | 250 | 625 | 3250 | 0.2 | 496.94 | G300E | 2031250 | 15.94 | G300E | 0 | 0
78 | Story11 | C26 | 32 MPa RC Column (25 cm x 25 cm) | Column | 32MPa | Concrete Rectangular | 250 | 250 | 625 | 3250 | 0.2 | 496.94 | G300E | 2031250 | 15.94 | G300E | 0 | 0
79 | Story11 | C27 | 32 MPa RC Column (25 cm x 25 cm) | Column | 32MPa | Concrete Rectangular | 250 | 250 | 625 | 3250 | 0.2 | 496.94 | G300E | 2031250 | 15.94 | G300E | 0 | 0
80 | Story11 | C28 | 32 MPa RC Column (25 cm x 25 cm) | Column | 32MPa | Concrete Rectangular | 250 | 250 | 625 | 3250 | 0.2 | 496.94 | G300E | 2031250 | 15.94 | G300E | 0 | 0
81 | Story11 | C29 | 32 MPa RC Column (25 cm x 25 cm) | Column | 32MPa | Concrete Rectangular | 250 | 250 | 625 | 3250 | 0.2 | 496.94 | G300E | 2031250 | 15.94 | G300E | 0 | 0
82 | Story11 | C3 | 32 MPa RC Column (25 cm x 25 cm) | Column | 32MPa | Concrete Rectangular | 250 | 250 | 625 | 3250 | 0.2 | 496.94 | G300E | 2031250 | 15.94 | G300E | 0 | 0
83 | Story11 | C30 | 32 MPa RC Column (25 cm x 25 cm) | Column | 32MPa | Concrete Rectangular | 250 | 250 | 625 | 3250 | 0.2 | 496.94 | G300E | 2031250 | 15.94 | G300E | 0 | 0
84 | Story11 | C31 | 32 MPa RC Column (25 cm x 25 cm) | Column | 32MPa | Concrete Rectangular | 250 | 250 | 625 | 3250 | 0.2 | 496.94 | G300E | 2031250 | 15.94 | G300E | 0 | 0
85 | Story11 | C32 | 32 MPa RC Column (25 cm x 25 cm) | Column | 32MPa | Concrete Rectangular | 250 | 250 | 625 | 3250 | 0.2 | 496.94 | G300E | 2031250 | 15.94 | G300E | 0 | 0
86 | Story11 | C33 | 32 MPa RC Column (25 cm x 25 cm) | Column | 32MPa | Concrete Rectangular | 250 | 250 | 625 | 3250 | 0.2 | 496.94 | G300E | 2031250 | 15.94 | G300E | 0 | 0
87 | Story11 | C34 | 32 MPa RC Column (25 cm x 25 cm) | Column | 32MPa | Concrete Rectangular | 250 | 250 | 625 | 3250 | 0.2 | 496.94 | G300E | 2031250 | 15.94 | G300E | 0 | 0
88 | Story11 | C35 | 32 MPa RC Column (25 cm x 25 cm) | Column | 32MPa | Concrete Rectangular | 250 | 250 | 625 | 3250 | 0.2 | 496.94 | G300E | 2031250 | 15.94 | G300E | 0 | 0
89 | Story11 | C36 | 32 MPa RC Column (25 cm x 25 cm) | Column | 32MPa | Concrete Rectangular | 250 | 250 | 625 | 3250 | 0.2 | 496.94 | G300E | 2031250 | 15.94 | G300E | 0 | 0
90 | Story11 | C4 | 32 MPa RC Column (25 cm x 25 cm) | Column | 32MPa | Concrete Rectangular | 250 | 250 | 625 | 3250 | 0.2 | 496.94 | G300E | 2031250 | 15.94 | G300E | 0 | 0
91 | Story11 | C5 | 32 MPa RC Column (25 cm x 25 cm) | Column | 32MPa | Concrete Rectangular | 250 | 250 | 625 | 3250 | 0.2 | 496.94 | G300E | 2031250 | 15.94 | G300E | 0 | 0
92 | Story11 | C6 | 32 MPa RC Column (25 cm x 25 cm) | Column | 32MPa | Concrete Rectangular | 250 | 250 | 625 | 3250 | 0.2 | 496.94 | G300E | 2031250 | 15.94 | G300E | 0 | 0
93 | Story11 | C7 | 32 MPa RC Column (25 cm x 25 cm) | Column | 32MPa | Concrete Rectangular | 250 | 250 | 625 | 3250 | 0.2 | 496.94 | G300E | 2031250 | 15.94 | G300E | 0 | 0
94 | Story11 | C8 | 32 MPa RC Column (25 cm x 25 cm) | Column | 32MPa | Concrete Rectangular | 250 | 250 | 625 | 3250 | 0.2 | 496.94 | G300E | 2031250 | 15.94 | G300E | 0 | 0
95 | Story11 | C9 | 32 MPa RC Column (25 cm x 25 cm) | Column | 32MPa | Concrete Rectangular | 250 | 250 | 625 | 3250 | 0.2 | 496.94 | G300E | 2031250 | 15.94 | G300E | 0 | 0
96 | Story11 | D1 | 32 MPa RC Column (45 cm x 45 cm) | Column | 32MPa | Concrete Rectangular | 450 | 450 | 2025 | 5940.5 | 1.2 | 2943 | G300E | 12029512.5 | 94.39 | G300E | 0 | 0
97 | Story11 | D10 | 32 MPa RC Column (45 cm x 45 cm) | Column | 32MPa | Concrete Rectangular | 450 | 450 | 2025 | 5940.5 | 1.2 | 2943 | G300E | 12029512.5 | 94.39 | G300E | 0 | 0
98 | Story11 | D11 | 32 MPa RC Column (45 cm x 45 cm) | Column | 32MPa | Concrete Rectangular | 450 | 450 | 2025 | 5940.5 | 1.2 | 2943 | G300E | 32050482.62 | 251.48 | G300E | 2806886.25 | 22.02
99 | Story11 | D12 | 32 MPa RC Column (45 cm x 45 cm) | Column | 32MPa | Concrete Rectangular | 450 | 450 | 2025 | 5940.5 | 1.2 | 2943 | G300E | 32099491.75 | 251.86 | G300E | 2806886.25 | 22.02
100 | Story11 | D13 | 32 MPa RC Column (45 cm x 45 cm) | Column | 32MPa | Concrete Rectangular | 450 | 450 | 2025 | 5940.5 | 1.2 | 2943 | G300E | 12029512.5 | 94.39 | G300E | 0 | 0
101 | Story11 | D14 | 32 MPa RC Column (45 cm x 45 cm) | Column | 32MPa | Concrete Rectangular | 450 | 450 | 2025 | 5940.5 | 1.2 | 2943 | G300E | 12029512.5 | 94.39 | G300E | 0 | 0
102 | Story11 | D15 | 32 MPa RC Column (45 cm x 45 cm) | Column | 32MPa | Concrete Rectangular | 450 | 450 | 2025 | 5940.5 | 1.2 | 2943 | G300E | 14151756.12 | 111.04 | G300E | 0 | 0
103 | Story11 | D16 | 32 MPa RC Column (45 cm x 45 cm) | Column | 32MPa | Concrete Rectangular | 450 | 450 | 2025 | 5940.5 | 1.2 | 2943 | G300E | 32050482.62 | 251.48 | G300E | 2806886.25 | 22.02
104 | Story11 | D17 | 32 MPa RC Column (45 cm x 45 cm) | Column | 32MPa | Concrete Rectangular | 450 | 450 | 2025 | 5940.5 | 1.2 | 2943 | G300E | 12029512.5 | 94.39 | G300E | 0 | 0
105 | Story11 | D18 | 32 MPa RC Column (45 cm x 45 cm) | Column | 32MPa | Concrete Rectangular | 450 | 450 | 2025 | 5940.5 | 1.2 | 2943 | G300E | 12029512.5 | 94.39 | G300E | 0 | 0
106 | Story11 | D19 | 32 MPa RC Column (45 cm x 45 cm) | Column | 32MPa | Concrete Rectangular | 450 | 450 | 2025 | 5940.5 | 1.2 | 2943 | G300E | 12029512.5 | 94.39 | G300E | 0 | 0
107 | Story11 | D2 | 32 MPa RC Column (45 cm x 45 cm) | Column | 32MPa | Concrete Rectangular | 450 | 450 | 2025 | 5940.5 | 1.2 | 2943 | G300E | 12029512.5 | 94.39 | G300E | 0 | 0
108 | Story11 | D20 | 32 MPa RC Column (45 cm x 45 cm) | Column | 32MPa | Concrete Rectangular | 450 | 450 | 2025 | 5940.5 | 1.2 | 2943 | G300E | 12029512.5 | 94.39 | G300E | 0 | 0
109 | Story11 | D21 | 32 MPa RC Column (45 cm x 45 cm) | Column | 32MPa | Concrete Rectangular | 450 | 450 | 2025 | 5940.5 | 1.2 | 2943 | G300E | 14138390 | 110.94 | G300E | 0 | 0
110 | Story11 | D22 | 32 MPa RC Column (45 cm x 45 cm) | Column | 32MPa | Concrete Rectangular | 450 | 450 | 2025 | 5940.5 | 1.2 | 2943 | G300E | 32098006.62 | 251.85 | G300E | 2806886.25 | 22.02
111 | Story11 | D23 | 32 MPa RC Column (45 cm x 45 cm) | Column | 32MPa | Concrete Rectangular | 450 | 450 | 2025 | 5940.5 | 1.2 | 2943 | G300E | 12029512.5 | 94.39 | G300E | 0 | 0
112 | Story11 | D24 | 32 MPa RC Column (45 cm x 45 cm) | Column | 32MPa | Concrete Rectangular | 450 | 450 | 2025 | 5940.5 | 1.2 | 2943 | G300E | 12029512.5 | 94.39 | G300E | 0 | 0
113 | Story11 | D25 | 32 MPa RC Column (45 cm x 45 cm) | Column | 32MPa | Concrete Rectangular | 450 | 450 | 2025 | 5940.5 | 1.2 | 2943 | G300E | 12029512.5 | 94.39 | G300E | 0 | 0
114 | Story11 | D26 | 32 MPa RC Column (45 cm x 45 cm) | Column | 32MPa | Concrete Rectangular | 450 | 450 | 2025 | 5940.5 | 1.2 | 2943 | G300E | 12029512.5 | 94.39 | G300E | 0 | 0
115 | Story11 | D27 | 32 MPa RC Column (45 cm x 45 cm) | Column | 32MPa | Concrete Rectangular | 450 | 450 | 2025 | 5940.5 | 1.2 | 2943 | G300E | 12029512.5 | 94.39 | G300E | 0 | 0
116 | Story11 | D28 | 32 MPa RC Column (45 cm x 45 cm) | Column | 32MPa | Concrete Rectangular | 450 | 450 | 2025 | 5940.5 | 1.2 | 2943 | G300E | 12029512.5 | 94.39 | G300E | 0 | 0
117 | Story11 | D29 | 32 MPa RC Column (45 cm x 45 cm) | Column | 32MPa | Concrete Rectangular | 450 | 450 | 2025 | 5940.5 | 1.2 | 2943 | G300E | 12029512.5 | 94.39 | G300E | 0 | 0
118 | Story11 | D3 | 32 MPa RC Column (45 cm x 45 cm) | Column | 32MPa | Concrete Rectangular | 450 | 450 | 2025 | 5940.5 | 1.2 | 2943 | G300E | 12029512.5 | 94.39 | G300E | 0 | 0
119 | Story11 | D30 | 32 MPa RC Column (45 cm x 45 cm) | Column | 32MPa | Concrete Rectangular | 450 | 450 | 2025 | 5940.5 | 1.2 | 2943 | G300E | 12029512.5 | 94.39 | G300E | 0 | 0
120 | Story11 | D31 | 32 MPa RC Column (45 cm x 45 cm) | Column | 32MPa | Concrete Rectangular | 450 | 450 | 2025 | 5940.5 | 1.2 | 2943 | G300E | 12029512.5 | 94.39 | G300E | 0 | 0
121 | Story11 | D32 | 32 MPa RC Column (45 cm x 45 cm) | Column | 32MPa | Concrete Rectangular | 450 | 450 | 2025 | 5940.5 | 1.2 | 2943 | G300E | 12029512.5 | 94.39 | G300E | 0 | 0
122 | Story11 | D33 | 32 MPa RC Column (45 cm x 45 cm) | Column | 32MPa | Concrete Rectangular | 450 | 450 | 2025 | 5940.5 | 1.2 | 2943 | G300E | 12029512.5 | 94.39 | G300E | 0 | 0
123 | Story11 | D34 | 32 MPa RC Column (45 cm x 45 cm) | Column | 32MPa | Concrete Rectangular | 450 | 450 | 2025 | 5940.5 | 1.2 | 2943 | G300E | 12029512.5 | 94.39 | G300E | 0 | 0
124 | Story11 | D35 | 32 MPa RC Column (45 cm x 45 cm) | Column | 32MPa | Concrete Rectangular | 450 | 450 | 2025 | 5940.5 | 1.2 | 2943 | G300E | 12029512.5 | 94.39 | G300E | 0 | 0
125 | Story11 | D36 | 32 MPa RC Column (45 cm x 45 cm) | Column | 32MPa | Concrete Rectangular | 450 | 450 | 2025 | 5940.5 | 1.2 | 2943 | G300E | 12029512.5 | 94.39 | G300E | 0 | 0
126 | Story11 | D37 | 32 MPa RC Column (45 cm x 45 cm) | Column | 32MPa | Concrete Rectangular | 450 | 450 | 2025 | 5940.5 | 1.2 | 2943 | G300E | 12029512.5 | 94.39 | G300E | 0 | 0
127 | Story11 | D38 | 32 MPa RC Column (45 cm x 45 cm) | Column | 32MPa | Concrete Rectangular | 450 | 450 | 2025 | 5940.5 | 1.2 | 2943 | G300E | 12029512.5 | 94.39 | G300E | 0 | 0
128 | Story11 | D39 | 32 MPa RC Column (45 cm x 45 cm) | Column | 32MPa | Concrete Rectangular | 450 | 450 | 2025 | 5940.5 | 1.2 | 2943 | G300E | 12029512.5 | 94.39 | G300E | 0 | 0
129 | Story11 | D4 | 32 MPa RC Column (45 cm x 45 cm) | Column | 32MPa | Concrete Rectangular | 450 | 450 | 2025 | 5940.5 | 1.2 | 2943 | G300E | 12029512.5 | 94.39 | G300E | 0 | 0
130 | Story11 | D40 | 32 MPa RC Column (45 cm x 45 cm) | Column | 32MPa | Concrete Rectangular | 450 | 450 | 2025 | 5940.5 | 1.2 | 2943 | G300E | 12029512.5 | 94.39 | G300E | 0 | 0
131 | Story11 | D41 | 32 MPa RC Column (45 cm x 45 cm) | Column | 32MPa | Concrete Rectangular | 450 | 450 | 2025 | 5940.5 | 1.2 | 2943 | G300E | 12029512.5 | 94.39 | G300E | 0 | 0
132 | Story11 | D42 | 32 MPa RC Column (45 cm x 45 cm) | Column | 32MPa | Concrete Rectangular | 450 | 450 | 2025 | 5940.5 | 1.2 | 2943 | G300E | 12029512.5 | 94.39 | G300E | 0 | 0
133 | Story11 | D43 | 32 MPa RC Column (45 cm x 45 cm) | Column | 32MPa | Concrete Rectangular | 450 | 450 | 2025 | 5940.5 | 1.2 | 2943 | G300E | 12029512.5 | 94.39 | G300E | 0 | 0
134 | Story11 | D44 | 32 MPa RC Column (45 cm x 45 cm) | Column | 32MPa | Concrete Rectangular | 450 | 450 | 2025 | 5940.5 | 1.2 | 2943 | G300E | 12029512.5 | 94.39 | G300E | 0 | 0
135 | Story11 | D45 | 32 MPa RC Column (45 cm x 45 cm) | Column | 32MPa | Concrete Rectangular | 450 | 450 | 2025 | 5940.5 | 1.2 | 2943 | G300E | 12029512.5 | 94.39 | G300E | 0 | 0
136 | Story11 | D46 | 32 MPa RC Column (45 cm x 45 cm) | Column | 32MPa | Concrete Rectangular | 450 | 450 | 2025 | 5940.5 | 1.2 | 2943 | G300E | 12029512.5 | 94.39 | G300E | 0 | 0
137 | Story11 | D47 | 32 MPa RC Column (45 cm x 45 cm) | Column | 32MPa | Concrete Rectangular | 450 | 450 | 2025 | 5940.5 | 1.2 | 2943 | G300E | 12029512.5 | 94.39 | G300E | 0 | 0
138 | Story11 | D48 | 32 MPa RC Column (45 cm x 45 cm) | Column | 32MPa | Concrete Rectangular | 450 | 450 | 2025 | 5940.5 | 1.2 | 2943 | G300E | 12029512.5 | 94.39 | G300E | 0 | 0
139 | Story11 | D49 | 32 MPa RC Column (45 cm x 45 cm) | Column | 32MPa | Concrete Rectangular | 450 | 450 | 2025 | 5940.5 | 1.2 | 2943 | G300E | 12029512.5 | 94.39 | G300E | 0 | 0
140 | Story11 | D5 | 32 MPa RC Column (45 cm x 45 cm) | Column | 32MPa | Concrete Rectangular | 450 | 450 | 2025 | 5940.5 | 1.2 | 2943 | G300E | 14151756.12 | 111.04 | G300E | 0 | 0
141 | Story11 | D50 | 32 MPa RC Column (45 cm x 45 cm) | Column | 32MPa | Concrete Rectangular | 450 | 450 | 2025 | 5940.5 | 1.2 | 2943 | G300E | 12029512.5 | 94.39 | G300E | 0 | 0
142 | Story11 | D51 | 32 MPa RC Column (45 cm x 45 cm) | Column | 32MPa | Concrete Rectangular | 450 | 450 | 2025 | 5940.5 | 1.2 | 2943 | G300E | 12029512.5 | 94.39 | G300E | 0 | 0
143 | Story11 | D52 | 32 MPa RC Column (45 cm x 45 cm) | Column | 32MPa | Concrete Rectangular | 450 | 450 | 2025 | 5940.5 | 1.2 | 2943 | G300E | 12029512.5 | 94.39 | G300E | 0 | 0
144 | Story11 | D53 | 32 MPa RC Column (45 cm x 45 cm) | Column | 32MPa | Concrete Rectangular | 450 | 450 | 2025 | 5940.5 | 1.2 | 2943 | G300E | 32102462 | 251.89 | G300E | 2806886.25 | 22.02
145 | Story11 | D54 | 32 MPa RC Column (45 cm x 45 cm) | Column | 32MPa | Concrete Rectangular | 450 | 450 | 2025 | 5940.5 | 1.2 | 2943 | G300E | 14141360.25 | 110.96 | G300E | 0 | 0
146 | Story11 | D55 | 32 MPa RC Column (45 cm x 45 cm) | Column | 32MPa | Concrete Rectangular | 450 | 450 | 2025 | 5940.5 | 1.2 | 2943 | G300E | 12029512.5 | 94.39 | G300E | 0 | 0
147 | Story11 | D56 | 32 MPa RC Column (45 cm x 45 cm) | Column | 32MPa | Concrete Rectangular | 450 | 450 | 2025 | 5940.5 | 1.2 | 2943 | G300E | 12029512.5 | 94.39 | G300E | 0 | 0
148 | Story11 | D57 | 32 MPa RC Column (45 cm x 45 cm) | Column | 32MPa | Concrete Rectangular | 450 | 450 | 2025 | 5940.5 | 1.2 | 2943 | G300E | 12029512.5 | 94.39 | G300E | 0 | 0
149 | Story11 | D58 | 32 MPa RC Column (45 cm x 45 cm) | Column | 32MPa | Concrete Rectangular | 450 | 450 | 2025 | 5940.5 | 1.2 | 2943 | G300E | 12029512.5 | 94.39 | G300E | 0 | 0
150 | Story11 | D59 | 32 MPa RC Column (45 cm x 45 cm) | Column | 32MPa | Concrete Rectangular | 450 | 450 | 2025 | 5940.5 | 1.2 | 2943 | G300E | 32102462 | 251.89 | G300E | 2806886.25 | 22.02
151 | Story11 | D6 | 32 MPa RC Column (45 cm x 45 cm) | Column | 32MPa | Concrete Rectangular | 450 | 450 | 2025 | 5940.5 | 1.2 | 2943 | G300E | 12029512.5 | 94.39 | G300E | 0 | 0
152 | Story11 | D60 | 32 MPa RC Column (45 cm x 45 cm) | Column | 32MPa | Concrete Rectangular | 450 | 450 | 2025 | 5940.5 | 1.2 | 2943 | G300E | 32100976.88 | 251.88 | G300E | 2806886.25 | 22.02
153 | Story11 | D61 | 32 MPa RC Column (45 cm x 45 cm) | Column | 32MPa | Concrete Rectangular | 450 | 450 | 2025 | 5940.5 | 1.2 | 2943 | G300E | 32102462 | 251.89 | G300E | 2806886.25 | 22.02
154 | Story11 | D62 | 32 MPa RC Column (45 cm x 45 cm) | Column | 32MPa | Concrete Rectangular | 450 | 450 | 2025 | 5940.5 | 1.2 | 2943 | G300E | 14142845.38 | 110.97 | G300E | 0 | 0
155 | Story11 | D63 | 32 MPa RC Column (45 cm x 45 cm) | Column | 32MPa | Concrete Rectangular | 450 | 450 | 2025 | 5940.5 | 1.2 | 2943 | G300E | 12029512.5 | 94.39 | G300E | 0 | 0
156 | Story11 | D64 | 32 MPa RC Column (45 cm x 45 cm) | Column | 32MPa | Concrete Rectangular | 450 | 450 | 2025 | 5940.5 | 1.2 | 2943 | G300E | 12029512.5 | 94.39 | G300E | 0 | 0
157 | Story11 | D65 | 32 MPa RC Column (45 cm x 45 cm) | Column | 32MPa | Concrete Rectangular | 450 | 450 | 2025 | 5940.5 | 1.2 | 2943 | G300E | 14139875.12 | 110.95 | G300E | 0 | 0
158 | Story11 | D66 | 32 MPa RC Column (45 cm x 45 cm) | Column | 32MPa | Concrete Rectangular | 450 | 450 | 2025 | 5940.5 | 1.2 | 2943 | G300E | 14141360.25 | 110.96 | G300E | 0 | 0
159 | Story11 | D67 | 32 MPa RC Column (45 cm x 45 cm) | Column | 32MPa | Concrete Rectangular | 450 | 450 | 2025 | 5940.5 | 1.2 | 2943 | G300E | 12029512.5 | 94.39 | G300E | 0 | 0
160 | Story11 | D68 | 32 MPa RC Column (45 cm x 45 cm) | Column | 32MPa | Concrete Rectangular | 450 | 450 | 2025 | 5940.5 | 1.2 | 2943 | G300E | 12029512.5 | 94.39 | G300E | 0 | 0
161 | Story11 | D69 | 32 MPa RC Column (45 cm x 45 cm) | Column | 32MPa | Concrete Rectangular | 450 | 450 | 2025 | 5940.5 | 1.2 | 2943 | G300E | 12029512.5 | 94.39 | G300E | 0 | 0
162 | Story11 | D7 | 32 MPa RC Column (45 cm x 45 cm) | Column | 32MPa | Concrete Rectangular | 450 | 450 | 2025 | 5940.5 | 1.2 | 2943 | G300E | 14136904.88 | 110.92 | G300E | 0 | 0
163 | Story11 | D70 | 32 MPa RC Column (45 cm x 45 cm) | Column | 32MPa | Concrete Rectangular | 450 | 450 | 2025 | 5940.5 | 1.2 | 2943 | G300E | 12029512.5 | 94.39 | G300E | 0 | 0
164 | Story11 | D71 | 32 MPa RC Column (45 cm x 45 cm) | Column | 32MPa | Concrete Rectangular | 450 | 450 | 2025 | 5940.5 | 1.2 | 2943 | G300E | 12029512.5 | 94.39 | G300E | 0 | 0
165 | Story11 | D72 | 32 MPa RC Column (45 cm x 45 cm) | Column | 32MPa | Concrete Rectangular | 450 | 450 | 2025 | 5940.5 | 1.2 | 2943 | G300E | 12029512.5 | 94.39 | G300E | 0 | 0
166 | Story11 | D8 | 32 MPa RC Column (45 cm x 45 cm) | Column | 32MPa | Concrete Rectangular | 450 | 450 | 2025 | 5940.5 | 1.2 | 2943 | G300E | 12029512.5 | 94.39 | G300E | 0 | 0
167 | Story11 | D9 | 32 MPa RC Column (45 cm x 45 cm) | Column | 32MPa | Concrete Rectangular | 450 | 450 | 2025 | 5940.5 | 1.2 | 2943 | G300E | 12029512.5 | 94.39 | G300E | 0 | 0
168 | Story2 | C1 | 32 MPa RC Column (32.5 cm x 32.5 cm) | Column | 32MPa | Concrete Rectangular | 325 | 325 | 1056.3 | 3250 | 0.34 | 839.83 | G300E | 3432000 | 26.93 | G300E | 0 | 0
169 | Story2 | C10 | 32 MPa RC Column (32.5 cm x 32.5 cm) | Column | 32MPa | Concrete Rectangular | 325 | 325 | 1056.3 | 3250 | 0.34 | 839.83 | G300E | 3432000 | 26.93 | G300E | 0 | 0
170 | Story2 | C11 | 32 MPa RC Column (32.5 cm x 32.5 cm) | Column | 32MPa | Concrete Rectangular | 325 | 325 | 1056.3 | 3250 | 0.34 | 839.83 | G300E | 14530750 | 114.01 | G300E | 0 | 0
171 | Story2 | C12 | 32 MPa RC Column (32.5 cm x 32.5 cm) | Column | 32MPa | Concrete Rectangular | 325 | 325 | 1056.3 | 3250 | 0.34 | 839.83 | G300E | 3432000 | 26.93 | G300E | 0 | 0
172 | Story2 | C13 | 32 MPa RC Column (32.5 cm x 32.5 cm) | Column | 32MPa | Concrete Rectangular | 325 | 325 | 1056.3 | 3250 | 0.34 | 839.83 | G300E | 3432000 | 26.93 | G300E | 0 | 0
173 | Story2 | C14 | 32 MPa RC Column (32.5 cm x 32.5 cm) | Column | 32MPa | Concrete Rectangular | 325 | 325 | 1056.3 | 3250 | 0.34 | 839.83 | G300E | 3432000 | 26.93 | G300E | 0 | 0
174 | Story2 | C17 | 32 MPa RC Column (32.5 cm x 32.5 cm) | Column | 32MPa | Concrete Rectangular | 325 | 325 | 1056.3 | 3250 | 0.34 | 839.83 | G300E | 3432000 | 26.93 | G300E | 0 | 0
175 | Story2 | C18 | 32 MPa RC Column (32.5 cm x 32.5 cm) | Column | 32MPa | Concrete Rectangular | 325 | 325 | 1056.3 | 3250 | 0.34 | 839.83 | G300E | 3432000 | 26.93 | G300E | 0 | 0
176 | Story2 | C19 | 32 MPa RC Column (32.5 cm x 32.5 cm) | Column | 32MPa | Concrete Rectangular | 325 | 325 | 1056.3 | 3250 | 0.34 | 839.83 | G300E | 3432000 | 26.93 | G300E | 0 | 0
177 | Story2 | C2 | 32 MPa RC Column (32.5 cm x 32.5 cm) | Column | 32MPa | Concrete Rectangular | 325 | 325 | 1056.3 | 3250 | 0.34 | 839.83 | G300E | 3432000 | 26.93 | G300E | 0 | 0
178 | Story2 | C20 | 32 MPa RC Column (32.5 cm x 32.5 cm) | Column | 32MPa | Concrete Rectangular | 325 | 325 | 1056.3 | 3250 | 0.34 | 839.83 | G300E | 3432000 | 26.93 | G300E | 0 | 0
179 | Story2 | C23 | 32 MPa RC Column (32.5 cm x 32.5 cm) | Column | 32MPa | Concrete Rectangular | 325 | 325 | 1056.3 | 3250 | 0.34 | 839.83 | G300E | 3432000 | 26.93 | G300E | 0 | 0
180 | Story2 | C24 | 32 MPa RC Column (32.5 cm x 32.5 cm) | Column | 32MPa | Concrete Rectangular | 325 | 325 | 1056.3 | 3250 | 0.34 | 839.83 | G300E | 3432000 | 26.93 | G300E | 0 | 0
181 | Story2 | C25 | 32 MPa RC Column (32.5 cm x 32.5 cm) | Column | 32MPa | Concrete Rectangular | 325 | 325 | 1056.3 | 3250 | 0.34 | 839.83 | G300E | 3432000 | 26.93 | G300E | 0 | 0
182 | Story2 | C26 | 32 MPa RC Column (32.5 cm x 32.5 cm) | Column | 32MPa | Concrete Rectangular | 325 | 325 | 1056.3 | 3250 | 0.34 | 839.83 | G300E | 14530750 | 114.01 | G300E | 0 | 0
183 | Story2 | C27 | 32 MPa RC Column (32.5 cm x 32.5 cm) | Column | 32MPa | Concrete Rectangular | 325 | 325 | 1056.3 | 3250 | 0.34 | 839.83 | G300E | 3432000 | 26.93 | G300E | 0 | 0
184 | Story2 | C28 | 32 MPa RC Column (32.5 cm x 32.5 cm) | Column | 32MPa | Concrete Rectangular | 325 | 325 | 1056.3 | 3250 | 0.34 | 839.83 | G300E | 3432000 | 26.93 | G300E | 0 | 0
185 | Story2 | C29 | 32 MPa RC Column (32.5 cm x 32.5 cm) | Column | 32MPa | Concrete Rectangular | 325 | 325 | 1056.3 | 3250 | 0.34 | 839.83 | G300E | 14530750 | 114.01 | G300E | 0 | 0
186 | Story2 | C3 | 32 MPa RC Column (32.5 cm x 32.5 cm) | Column | 32MPa | Concrete Rectangular | 325 | 325 | 1056.3 | 3250 | 0.34 | 839.83 | G300E | 3432000 | 26.93 | G300E | 0 | 0
187 | Story2 | C30 | 32 MPa RC Column (32.5 cm x 32.5 cm) | Column | 32MPa | Concrete Rectangular | 325 | 325 | 1056.3 | 3250 | 0.34 | 839.83 | G300E | 3432000 | 26.93 | G300E | 0 | 0
188 | Story2 | C31 | 32 MPa RC Column (32.5 cm x 32.5 cm) | Column | 32MPa | Concrete Rectangular | 325 | 325 | 1056.3 | 3250 | 0.34 | 839.83 | G300E | 3432000 | 26.93 | G300E | 0 | 0
189 | Story2 | C32 | 32 MPa RC Column (32.5 cm x 32.5 cm) | Column | 32MPa | Concrete Rectangular | 325 | 325 | 1056.3 | 3250 | 0.34 | 839.83 | G300E | 3432000 | 26.93 | G300E | 0 | 0
190 | Story2 | C33 | 32 MPa RC Column (32.5 cm x 32.5 cm) | Column | 32MPa | Concrete Rectangular | 325 | 325 | 1056.3 | 3250 | 0.34 | 839.83 | G300E | 3432000 | 26.93 | G300E | 0 | 0
191 | Story2 | C34 | 32 MPa RC Column (32.5 cm x 32.5 cm) | Column | 32MPa | Concrete Rectangular | 325 | 325 | 1056.3 | 3250 | 0.34 | 839.83 | G300E | 3432000 | 26.93 | G300E | 0 | 0
192 | Story2 | C35 | 32 MPa RC Column (32.5 cm x 32.5 cm) | Column | 32MPa | Concrete Rectangular | 325 | 325 | 1056.3 | 3250 | 0.34 | 839.83 | G300E | 3432000 | 26.93 | G300E | 0 | 0
193 | Story2 | C36 | 32 MPa RC Column (32.5 cm x 32.5 cm) | Column | 32MPa | Concrete Rectangular | 325 | 325 | 1056.3 | 3250 | 0.34 | 839.83 | G300E | 3432000 | 26.93 | G300E | 0 | 0
194 | Story2 | C4 | 32 MPa RC Column (32.5 cm x 32.5 cm) | Column | 32MPa | Concrete Rectangular | 325 | 325 | 1056.3 | 3250 | 0.34 | 839.83 | G300E | 3432000 | 26.93 | G300E | 0 | 0
195 | Story2 | C5 | 32 MPa RC Column (32.5 cm x 32.5 cm) | Column | 32MPa | Concrete Rectangular | 325 | 325 | 1056.3 | 3250 | 0.34 | 839.83 | G300E | 3432000 | 26.93 | G300E | 0 | 0
196 | Story2 | C6 | 32 MPa RC Column (32.5 cm x 32.5 cm) | Column | 32MPa | Concrete Rectangular | 325 | 325 | 1056.3 | 3250 | 0.34 | 839.83 | G300E | 3432000 | 26.93 | G300E | 0 | 0
197 | Story2 | C7 | 32 MPa RC Column (32.5 cm x 32.5 cm) | Column | 32MPa | Concrete Rectangular | 325 | 325 | 1056.3 | 3250 | 0.34 | 839.83 | G300E | 3432000 | 26.93 | G300E | 0 | 0
198 | Story2 | C8 | 32 MPa RC Column (32.5 cm x 32.5 cm) | Column | 32MPa | Concrete Rectangular | 325 | 325 | 1056.3 | 3250 | 0.34 | 839.83 | G300E | 14781000 | 115.98 | G300E | 0 | 0
199 | Story2 | C9 | 32 MPa RC Column (32.5 cm x 32.5 cm) | Column | 32MPa | Concrete Rectangular | 325 | 325 | 1056.3 | 3250 | 0.34 | 839.83 | G300E | 3432000 | 26.93 | G300E | 0 | 0
200 | Story3 | C1 | 32 MPa RC Column (30 cm x 30 cm) | Column | 32MPa | Concrete Rectangular | 300 | 300 | 900 | 3250 | 0.29 | 715.6 | G300E | 2925000 | 22.95 | G300E | 0 | 0
201 | Story3 | C10 | 32 MPa RC Column (30 cm x 30 cm) | Column | 32MPa | Concrete Rectangular | 300 | 300 | 900 | 3250 | 0.29 | 715.6 | G300E | 3898916.67 | 30.59 | G300E | 0 | 0
202 | Story3 | C11 | 32 MPa RC Column (30 cm x 30 cm) | Column | 32MPa | Concrete Rectangular | 300 | 300 | 900 | 3250 | 0.29 | 715.6 | G300E | 14971666.67 | 117.47 | G300E | 0 | 0
203 | Story3 | C12 | 32 MPa RC Column (30 cm x 30 cm) | Column | 32MPa | Concrete Rectangular | 300 | 300 | 900 | 3250 | 0.29 | 715.6 | G300E | 2925000 | 22.95 | G300E | 0 | 0
204 | Story3 | C13 | 32 MPa RC Column (30 cm x 30 cm) | Column | 32MPa | Concrete Rectangular | 300 | 300 | 900 | 3250 | 0.29 | 715.6 | G300E | 2925000 | 22.95 | G300E | 0 | 0
205 | Story3 | C14 | 32 MPa RC Column (30 cm x 30 cm) | Column | 32MPa | Concrete Rectangular | 300 | 300 | 900 | 3250 | 0.29 | 715.6 | G300E | 3838250 | 30.12 | G300E | 0 | 0
206 | Story3 | C17 | 32 MPa RC Column (30 cm x 30 cm) | Column | 32MPa | Concrete Rectangular | 300 | 300 | 900 | 3250 | 0.29 | 715.6 | G300E | 3903250 | 30.63 | G300E | 0 | 0
207 | Story3 | C18 | 32 MPa RC Column (30 cm x 30 cm) | Column | 32MPa | Concrete Rectangular | 300 | 300 | 900 | 3250 | 0.29 | 715.6 | G300E | 2925000 | 22.95 | G300E | 0 | 0
208 | Story3 | C19 | 32 MPa RC Column (30 cm x 30 cm) | Column | 32MPa | Concrete Rectangular | 300 | 300 | 900 | 3250 | 0.29 | 715.6 | G300E | 2925000 | 22.95 | G300E | 0 | 0
209 | Story3 | C2 | 32 MPa RC Column (30 cm x 30 cm) | Column | 32MPa | Concrete Rectangular | 300 | 300 | 900 | 3250 | 0.29 | 715.6 | G300E | 2925000 | 22.95 | G300E | 0 | 0
210 | Story3 | C20 | 32 MPa RC Column (30 cm x 30 cm) | Column | 32MPa | Concrete Rectangular | 300 | 300 | 900 | 3250 | 0.29 | 715.6 | G300E | 3896750 | 30.58 | G300E | 0 | 0
211 | Story3 | C23 | 32 MPa RC Column (30 cm x 30 cm) | Column | 32MPa | Concrete Rectangular | 300 | 300 | 900 | 3250 | 0.29 | 715.6 | G300E | 3903250 | 30.63 | G300E | 0 | 0
212 | Story3 | C24 | 32 MPa RC Column (30 cm x 30 cm) | Column | 32MPa | Concrete Rectangular | 300 | 300 | 900 | 3250 | 0.29 | 715.6 | G300E | 2925000 | 22.95 | G300E | 0 | 0
213 | Story3 | C25 | 32 MPa RC Column (30 cm x 30 cm) | Column | 32MPa | Concrete Rectangular | 300 | 300 | 900 | 3250 | 0.29 | 715.6 | G300E | 2925000 | 22.95 | G300E | 0 | 0
214 | Story3 | C26 | 32 MPa RC Column (30 cm x 30 cm) | Column | 32MPa | Concrete Rectangular | 300 | 300 | 900 | 3250 | 0.29 | 715.6 | G300E | 14971666.67 | 117.47 | G300E | 0 | 0
215 | Story3 | C27 | 32 MPa RC Column (30 cm x 30 cm) | Column | 32MPa | Concrete Rectangular | 300 | 300 | 900 | 3250 | 0.29 | 715.6 | G300E | 3903250 | 30.63 | G300E | 0 | 0
216 | Story3 | C28 | 32 MPa RC Column (30 cm x 30 cm) | Column | 32MPa | Concrete Rectangular | 300 | 300 | 900 | 3250 | 0.29 | 715.6 | G300E | 3903250 | 30.63 | G300E | 0 | 0
217 | Story3 | C29 | 32 MPa RC Column (30 cm x 30 cm) | Column | 32MPa | Concrete Rectangular | 300 | 300 | 900 | 3250 | 0.29 | 715.6 | G300E | 14971666.67 | 117.47 | G300E | 0 | 0
218 | Story3 | C3 | 32 MPa RC Column (30 cm x 30 cm) | Column | 32MPa | Concrete Rectangular | 300 | 300 | 900 | 3250 | 0.29 | 715.6 | G300E | 2925000 | 22.95 | G300E | 0 | 0
219 | Story3 | C30 | 32 MPa RC Column (30 cm x 30 cm) | Column | 32MPa | Concrete Rectangular | 300 | 300 | 900 | 3250 | 0.29 | 715.6 | G300E | 2925000 | 22.95 | G300E | 0 | 0
220 | Story3 | C31 | 32 MPa RC Column (30 cm x 30 cm) | Column | 32MPa | Concrete Rectangular | 300 | 300 | 900 | 3250 | 0.29 | 715.6 | G300E | 2925000 | 22.95 | G300E | 0 | 0
221 | Story3 | C32 | 32 MPa RC Column (30 cm x 30 cm) | Column | 32MPa | Concrete Rectangular | 300 | 300 | 900 | 3250 | 0.29 | 715.6 | G300E | 2925000 | 22.95 | G300E | 0 | 0
222 | Story3 | C33 | 32 MPa RC Column (30 cm x 30 cm) | Column | 32MPa | Concrete Rectangular | 300 | 300 | 900 | 3250 | 0.29 | 715.6 | G300E | 2925000 | 22.95 | G300E | 0 | 0
223 | Story3 | C34 | 32 MPa RC Column (30 cm x 30 cm) | Column | 32MPa | Concrete Rectangular | 300 | 300 | 900 | 3250 | 0.29 | 715.6 | G300E | 2925000 | 22.95 | G300E | 0 | 0
224 | Story3 | C35 | 32 MPa RC Column (30 cm x 30 cm) | Column | 32MPa | Concrete Rectangular | 300 | 300 | 900 | 3250 | 0.29 | 715.6 | G300E | 2925000 | 22.95 | G300E | 0 | 0
225 | Story3 | C36 | 32 MPa RC Column (30 cm x 30 cm) | Column | 32MPa | Concrete Rectangular | 300 | 300 | 900 | 3250 | 0.29 | 715.6 | G300E | 2925000 | 22.95 | G300E | 0 | 0
226 | Story3 | C4 | 32 MPa RC Column (30 cm x 30 cm) | Column | 32MPa | Concrete Rectangular | 300 | 300 | 900 | 3250 | 0.29 | 715.6 | G300E | 2925000 | 22.95 | G300E | 0 | 0
227 | Story3 | C5 | 32 MPa RC Column (30 cm x 30 cm) | Column | 32MPa | Concrete Rectangular | 300 | 300 | 900 | 3250 | 0.29 | 715.6 | G300E | 2925000 | 22.95 | G300E | 0 | 0
228 | Story3 | C6 | 32 MPa RC Column (30 cm x 30 cm) | Column | 32MPa | Concrete Rectangular | 300 | 300 | 900 | 3250 | 0.29 | 715.6 | G300E | 2925000 | 22.95 | G300E | 0 | 0
229 | Story3 | C7 | 32 MPa RC Column (30 cm x 30 cm) | Column | 32MPa | Concrete Rectangular | 300 | 300 | 900 | 3250 | 0.29 | 715.6 | G300E | 2925000 | 22.95 | G300E | 0 | 0
230 | Story3 | C8 | 32 MPa RC Column (30 cm x 30 cm) | Column | 32MPa | Concrete Rectangular | 300 | 300 | 900 | 3250 | 0.29 | 715.6 | G300E | 15215416.67 | 119.39 | G300E | 0 | 0
231 | Story3 | C9 | 32 MPa RC Column (30 cm x 30 cm) | Column | 32MPa | Concrete Rectangular | 300 | 300 | 900 | 3250 | 0.29 | 715.6 | G300E | 3838250 | 30.12 | G300E | 0 | 0
232 | Story4 | C1 | 32 MPa RC Column (30 cm x 30 cm) | Column | 32MPa | Concrete Rectangular | 300 | 300 | 900 | 3250 | 0.29 | 715.6 | G300E | 2925000 | 22.95 | G300E | 0 | 0
233 | Story4 | C10 | 32 MPa RC Column (30 cm x 30 cm) | Column | 32MPa | Concrete Rectangular | 300 | 300 | 900 | 3250 | 0.29 | 715.6 | G300E | 2925000 | 22.95 | G300E | 0 | 0
234 | Story4 | C11 | 32 MPa RC Column (30 cm x 30 cm) | Column | 32MPa | Concrete Rectangular | 300 | 300 | 900 | 3250 | 0.29 | 715.6 | G300E | 9976416.67 | 78.28 | G300E | 0 | 0
235 | Story4 | C12 | 32 MPa RC Column (30 cm x 30 cm) | Column | 32MPa | Concrete Rectangular | 300 | 300 | 900 | 3250 | 0.29 | 715.6 | G300E | 2925000 | 22.95 | G300E | 0 | 0
236 | Story4 | C13 | 32 MPa RC Column (30 cm x 30 cm) | Column | 32MPa | Concrete Rectangular | 300 | 300 | 900 | 3250 | 0.29 | 715.6 | G300E | 2925000 | 22.95 | G300E | 0 | 0
237 | Story4 | C14 | 32 MPa RC Column (30 cm x 30 cm) | Column | 32MPa | Concrete Rectangular | 300 | 300 | 900 | 3250 | 0.29 | 715.6 | G300E | 2925000 | 22.95 | G300E | 0 | 0
238 | Story4 | C17 | 32 MPa RC Column (30 cm x 30 cm) | Column | 32MPa | Concrete Rectangular | 300 | 300 | 900 | 3250 | 0.29 | 715.6 | G300E | 2925000 | 22.95 | G300E | 0 | 0
239 | Story4 | C18 | 32 MPa RC Column (30 cm x 30 cm) | Column | 32MPa | Concrete Rectangular | 300 | 300 | 900 | 3250 | 0.29 | 715.6 | G300E | 2925000 | 22.95 | G300E | 0 | 0
240 | Story4 | C19 | 32 MPa RC Column (30 cm x 30 cm) | Column | 32MPa | Concrete Rectangular | 300 | 300 | 900 | 3250 | 0.29 | 715.6 | G300E | 2925000 | 22.95 | G300E | 0 | 0
241 | Story4 | C2 | 32 MPa RC Column (30 cm x 30 cm) | Column | 32MPa | Concrete Rectangular | 300 | 300 | 900 | 3250 | 0.29 | 715.6 | G300E | 2925000 | 22.95 | G300E | 0 | 0
242 | Story4 | C20 | 32 MPa RC Column (30 cm x 30 cm) | Column | 32MPa | Concrete Rectangular | 300 | 300 | 900 | 3250 | 0.29 | 715.6 | G300E | 2925000 | 22.95 | G300E | 0 | 0
243 | Story4 | C23 | 32 MPa RC Column (30 cm x 30 cm) | Column | 32MPa | Concrete Rectangular | 300 | 300 | 900 | 3250 | 0.29 | 715.6 | G300E | 2925000 | 22.95 | G300E | 0 | 0
244 | Story4 | C24 | 32 MPa RC Column (30 cm x 30 cm) | Column | 32MPa | Concrete Rectangular | 300 | 300 | 900 | 3250 | 0.29 | 715.6 | G300E | 2925000 | 22.95 | G300E | 0 | 0
245 | Story4 | C25 | 32 MPa RC Column (30 cm x 30 cm) | Column | 32MPa | Concrete Rectangular | 300 | 300 | 900 | 3250 | 0.29 | 715.6 | G300E | 2925000 | 22.95 | G300E | 0 | 0
246 | Story4 | C26 | 32 MPa RC Column (30 cm x 30 cm) | Column | 32MPa | Concrete Rectangular | 300 | 300 | 900 | 3250 | 0.29 | 715.6 | G300E | 9977500 | 78.29 | G300E | 0 | 0
247 | Story4 | C27 | 32 MPa RC Column (30 cm x 30 cm) | Column | 32MPa | Concrete Rectangular | 300 | 300 | 900 | 3250 | 0.29 | 715.6 | G300E | 2925000 | 22.95 | G300E | 0 | 0
248 | Story4 | C28 | 32 MPa RC Column (30 cm x 30 cm) | Column | 32MPa | Concrete Rectangular | 300 | 300 | 900 | 3250 | 0.29 | 715.6 | G300E | 2925000 | 22.95 | G300E | 0 | 0
249 | Story4 | C29 | 32 MPa RC Column (30 cm x 30 cm) | Column | 32MPa | Concrete Rectangular | 300 | 300 | 900 | 3250 | 0.29 | 715.6 | G300E | 9977500 | 78.29 | G300E | 0 | 0
250 | Story4 | C3 | 32 MPa RC Column (30 cm x 30 cm) | Column | 32MPa | Concrete Rectangular | 300 | 300 | 900 | 3250 | 0.29 | 715.6 | G300E | 2925000 | 22.95 | G300E | 0 | 0
251 | Story4 | C30 | 32 MPa RC Column (30 cm x 30 cm) | Column | 32MPa | Concrete Rectangular | 300 | 300 | 900 | 3250 | 0.29 | 715.6 | G300E | 2925000 | 22.95 | G300E | 0 | 0
252 | Story4 | C31 | 32 MPa RC Column (30 cm x 30 cm) | Column | 32MPa | Concrete Rectangular | 300 | 300 | 900 | 3250 | 0.29 | 715.6 | G300E | 2925000 | 22.95 | G300E | 0 | 0
253 | Story4 | C32 | 32 MPa RC Column (30 cm x 30 cm) | Column | 32MPa | Concrete Rectangular | 300 | 300 | 900 | 3250 | 0.29 | 715.6 | G300E | 2925000 | 22.95 | G300E | 0 | 0
254 | Story4 | C33 | 32 MPa RC Column (30 cm x 30 cm) | Column | 32MPa | Concrete Rectangular | 300 | 300 | 900 | 3250 | 0.29 | 715.6 | G300E | 2925000 | 22.95 | G300E | 0 | 0
255 | Story4 | C34 | 32 MPa RC Column (30 cm x 30 cm) | Column | 32MPa | Concrete Rectangular | 300 | 300 | 900 | 3250 | 0.29 | 715.6 | G300E | 2925000 | 22.95 | G300E | 0 | 0
256 | Story4 | C35 | 32 MPa RC Column (30 cm x 30 cm) | Column | 32MPa | Concrete Rectangular | 300 | 300 | 900 | 3250 | 0.29 | 715.6 | G300E | 2925000 | 22.95 | G300E | 0 | 0
257 | Story4 | C36 | 32 MPa RC Column (30 cm x 30 cm) | Column | 32MPa | Concrete Rectangular | 300 | 300 | 900 | 3250 | 0.29 | 715.6 | G300E | 2925000 | 22.95 | G300E | 0 | 0
258 | Story4 | C4 | 32 MPa RC Column (30 cm x 30 cm) | Column | 32MPa | Concrete Rectangular | 300 | 300 | 900 | 3250 | 0.29 | 715.6 | G300E | 2925000 | 22.95 | G300E | 0 | 0
259 | Story4 | C5 | 32 MPa RC Column (30 cm x 30 cm) | Column | 32MPa | Concrete Rectangular | 300 | 300 | 900 | 3250 | 0.29 | 715.6 | G300E | 2925000 | 22.95 | G300E | 0 | 0
260 | Story4 | C6 | 32 MPa RC Column (30 cm x 30 cm) | Column | 32MPa | Concrete Rectangular | 300 | 300 | 900 | 3250 | 0.29 | 715.6 | G300E | 2925000 | 22.95 | G300E | 0 | 0
261 | Story4 | C7 | 32 MPa RC Column (30 cm x 30 cm) | Column | 32MPa | Concrete Rectangular | 300 | 300 | 900 | 3250 | 0.29 | 715.6 | G300E | 2925000 | 22.95 | G300E | 0 | 0
262 | Story4 | C8 | 32 MPa RC Column (30 cm x 30 cm) | Column | 32MPa | Concrete Rectangular | 300 | 300 | 900 | 3250 | 0.29 | 715.6 | G300E | 10184416.67 | 79.91 | G300E | 0 | 0
263 | Story4 | C9 | 32 MPa RC Column (30 cm x 30 cm) | Column | 32MPa | Concrete Rectangular | 300 | 300 | 900 | 3250 | 0.29 | 715.6 | G300E | 2925000 | 22.95 | G300E | 0 | 0
264 | Story5 | C1 | 32 MPa RC Column (27.5 cm x 27.5 cm) | Column | 32MPa | Concrete Rectangular | 275 | 275 | 756.3 | 3250 | 0.25 | 601.3 | G300E | 2457000 | 19.28 | G300E | 0 | 0
265 | Story5 | C10 | 32 MPa RC Column (27.5 cm x 27.5 cm) | Column | 32MPa | Concrete Rectangular | 275 | 275 | 756.3 | 3250 | 0.25 | 601.3 | G300E | 2457000 | 19.28 | G300E | 0 | 0
266 | Story5 | C11 | 32 MPa RC Column (27.5 cm x 27.5 cm) | Column | 32MPa | Concrete Rectangular | 275 | 275 | 756.3 | 3250 | 0.25 | 601.3 | G300E | 10961166.67 | 86.01 | G300E | 0 | 0
267 | Story5 | C12 | 32 MPa RC Column (27.5 cm x 27.5 cm) | Column | 32MPa | Concrete Rectangular | 275 | 275 | 756.3 | 3250 | 0.25 | 601.3 | G300E | 2457000 | 19.28 | G300E | 0 | 0
268 | Story5 | C13 | 32 MPa RC Column (27.5 cm x 27.5 cm) | Column | 32MPa | Concrete Rectangular | 275 | 275 | 756.3 | 3250 | 0.25 | 601.3 | G300E | 2457000 | 19.28 | G300E | 0 | 0
269 | Story5 | C14 | 32 MPa RC Column (27.5 cm x 27.5 cm) | Column | 32MPa | Concrete Rectangular | 275 | 275 | 756.3 | 3250 | 0.25 | 601.3 | G300E | 2457000 | 19.28 | G300E | 0 | 0
270 | Story5 | C17 | 32 MPa RC Column (27.5 cm x 27.5 cm) | Column | 32MPa | Concrete Rectangular | 275 | 275 | 756.3 | 3250 | 0.25 | 601.3 | G300E | 2457000 | 19.28 | G300E | 0 | 0
271 | Story5 | C18 | 32 MPa RC Column (27.5 cm x 27.5 cm) | Column | 32MPa | Concrete Rectangular | 275 | 275 | 756.3 | 3250 | 0.25 | 601.3 | G300E | 2457000 | 19.28 | G300E | 0 | 0
272 | Story5 | C19 | 32 MPa RC Column (27.5 cm x 27.5 cm) | Column | 32MPa | Concrete Rectangular | 275 | 275 | 756.3 | 3250 | 0.25 | 601.3 | G300E | 2457000 | 19.28 | G300E | 0 | 0
273 | Story5 | C2 | 32 MPa RC Column (27.5 cm x 27.5 cm) | Column | 32MPa | Concrete Rectangular | 275 | 275 | 756.3 | 3250 | 0.25 | 601.3 | G300E | 2457000 | 19.28 | G300E | 0 | 0
274 | Story5 | C20 | 32 MPa RC Column (27.5 cm x 27.5 cm) | Column | 32MPa | Concrete Rectangular | 275 | 275 | 756.3 | 3250 | 0.25 | 601.3 | G300E | 2457000 | 19.28 | G300E | 0 | 0
275 | Story5 | C23 | 32 MPa RC Column (27.5 cm x 27.5 cm) | Column | 32MPa | Concrete Rectangular | 275 | 275 | 756.3 | 3250 | 0.25 | 601.3 | G300E | 2457000 | 19.28 | G300E | 0 | 0
276 | Story5 | C24 | 32 MPa RC Column (27.5 cm x 27.5 cm) | Column | 32MPa | Concrete Rectangular | 275 | 275 | 756.3 | 3250 | 0.25 | 601.3 | G300E | 2457000 | 19.28 | G300E | 0 | 0
277 | Story5 | C25 | 32 MPa RC Column (27.5 cm x 27.5 cm) | Column | 32MPa | Concrete Rectangular | 275 | 275 | 756.3 | 3250 | 0.25 | 601.3 | G300E | 2457000 | 19.28 | G300E | 0 | 0
278 | Story5 | C26 | 32 MPa RC Column (27.5 cm x 27.5 cm) | Column | 32MPa | Concrete Rectangular | 275 | 275 | 756.3 | 3250 | 0.25 | 601.3 | G300E | 10963333.33 | 86.02 | G300E | 0 | 0
279 | Story5 | C27 | 32 MPa RC Column (27.5 cm x 27.5 cm) | Column | 32MPa | Concrete Rectangular | 275 | 275 | 756.3 | 3250 | 0.25 | 601.3 | G300E | 2457000 | 19.28 | G300E | 0 | 0
280 | Story5 | C28 | 32 MPa RC Column (27.5 cm x 27.5 cm) | Column | 32MPa | Concrete Rectangular | 275 | 275 | 756.3 | 3250 | 0.25 | 601.3 | G300E | 2457000 | 19.28 | G300E | 0 | 0
281 | Story5 | C29 | 32 MPa RC Column (27.5 cm x 27.5 cm) | Column | 32MPa | Concrete Rectangular | 275 | 275 | 756.3 | 3250 | 0.25 | 601.3 | G300E | 10963333.33 | 86.02 | G300E | 0 | 0
282 | Story5 | C3 | 32 MPa RC Column (27.5 cm x 27.5 cm) | Column | 32MPa | Concrete Rectangular | 275 | 275 | 756.3 | 3250 | 0.25 | 601.3 | G300E | 2457000 | 19.28 | G300E | 0 | 0
283 | Story5 | C30 | 32 MPa RC Column (27.5 cm x 27.5 cm) | Column | 32MPa | Concrete Rectangular | 275 | 275 | 756.3 | 3250 | 0.25 | 601.3 | G300E | 2457000 | 19.28 | G300E | 0 | 0
284 | Story5 | C31 | 32 MPa RC Column (27.5 cm x 27.5 cm) | Column | 32MPa | Concrete Rectangular | 275 | 275 | 756.3 | 3250 | 0.25 | 601.3 | G300E | 2457000 | 19.28 | G300E | 0 | 0
285 | Story5 | C32 | 32 MPa RC Column (27.5 cm x 27.5 cm) | Column | 32MPa | Concrete Rectangular | 275 | 275 | 756.3 | 3250 | 0.25 | 601.3 | G300E | 2457000 | 19.28 | G300E | 0 | 0
286 | Story5 | C33 | 32 MPa RC Column (27.5 cm x 27.5 cm) | Column | 32MPa | Concrete Rectangular | 275 | 275 | 756.3 | 3250 | 0.25 | 601.3 | G300E | 2457000 | 19.28 | G300E | 0 | 0
287 | Story5 | C34 | 32 MPa RC Column (27.5 cm x 27.5 cm) | Column | 32MPa | Concrete Rectangular | 275 | 275 | 756.3 | 3250 | 0.25 | 601.3 | G300E | 2457000 | 19.28 | G300E | 0 | 0
288 | Story5 | C35 | 32 MPa RC Column (27.5 cm x 27.5 cm) | Column | 32MPa | Concrete Rectangular | 275 | 275 | 756.3 | 3250 | 0.25 | 601.3 | G300E | 2457000 | 19.28 | G300E | 0 | 0
289 | Story5 | C36 | 32 MPa RC Column (27.5 cm x 27.5 cm) | Column | 32MPa | Concrete Rectangular | 275 | 275 | 756.3 | 3250 | 0.25 | 601.3 | G300E | 2457000 | 19.28 | G300E | 0 | 0
290 | Story5 | C4 | 32 MPa RC Column (27.5 cm x 27.5 cm) | Column | 32MPa | Concrete Rectangular | 275 | 275 | 756.3 | 3250 | 0.25 | 601.3 | G300E | 2457000 | 19.28 | G300E | 0 | 0
291 | Story5 | C5 | 32 MPa RC Column (27.5 cm x 27.5 cm) | Column | 32MPa | Concrete Rectangular | 275 | 275 | 756.3 | 3250 | 0.25 | 601.3 | G300E | 2457000 | 19.28 | G300E | 0 | 0
292 | Story5 | C6 | 32 MPa RC Column (27.5 cm x 27.5 cm) | Column | 32MPa | Concrete Rectangular | 275 | 275 | 756.3 | 3250 | 0.25 | 601.3 | G300E | 2457000 | 19.28 | G300E | 0 | 0
293 | Story5 | C7 | 32 MPa RC Column (27.5 cm x 27.5 cm) | Column | 32MPa | Concrete Rectangular | 275 | 275 | 756.3 | 3250 | 0.25 | 601.3 | G300E | 2457000 | 19.28 | G300E | 0 | 0
294 | Story5 | C8 | 32 MPa RC Column (27.5 cm x 27.5 cm) | Column | 32MPa | Concrete Rectangular | 275 | 275 | 756.3 | 3250 | 0.25 | 601.3 | G300E | 11170250 | 87.65 | G300E | 0 | 0
295 | Story5 | C9 | 32 MPa RC Column (27.5 cm x 27.5 cm) | Column | 32MPa | Concrete Rectangular | 275 | 275 | 756.3 | 3250 | 0.25 | 601.3 | G300E | 2457000 | 19.28 | G300E | 0 | 0
296 | Story6 | C1 | 32 MPa RC Column (27.5 cm x 27.5 cm) | Column | 32MPa | Concrete Rectangular | 275 | 275 | 756.3 | 3250 | 0.25 | 601.3 | G300E | 2457000 | 19.28 | G300E | 0 | 0
297 | Story6 | C10 | 32 MPa RC Column (27.5 cm x 27.5 cm) | Column | 32MPa | Concrete Rectangular | 275 | 275 | 756.3 | 3250 | 0.25 | 601.3 | G300E | 2457000 | 19.28 | G300E | 0 | 0
298 | Story6 | C11 | 32 MPa RC Column (27.5 cm x 27.5 cm) | Column | 32MPa | Concrete Rectangular | 275 | 275 | 756.3 | 3250 | 0.25 | 601.3 | G300E | 6979916.67 | 54.77 | G300E | 0 | 0
299 | Story6 | C12 | 32 MPa RC Column (27.5 cm x 27.5 cm) | Column | 32MPa | Concrete Rectangular | 275 | 275 | 756.3 | 3250 | 0.25 | 601.3 | G300E | 2457000 | 19.28 | G300E | 0 | 0
300 | Story6 | C13 | 32 MPa RC Column (27.5 cm x 27.5 cm) | Column | 32MPa | Concrete Rectangular | 275 | 275 | 756.3 | 3250 | 0.25 | 601.3 | G300E | 2457000 | 19.28 | G300E | 0 | 0
301 | Story6 | C14 | 32 MPa RC Column (27.5 cm x 27.5 cm) | Column | 32MPa | Concrete Rectangular | 275 | 275 | 756.3 | 3250 | 0.25 | 601.3 | G300E | 2457000 | 19.28 | G300E | 0 | 0
302 | Story6 | C17 | 32 MPa RC Column (27.5 cm x 27.5 cm) | Column | 32MPa | Concrete Rectangular | 275 | 275 | 756.3 | 3250 | 0.25 | 601.3 | G300E | 2457000 | 19.28 | G300E | 0 | 0
303 | Story6 | C18 | 32 MPa RC Column (27.5 cm x 27.5 cm) | Column | 32MPa | Concrete Rectangular | 275 | 275 | 756.3 | 3250 | 0.25 | 601.3 | G300E | 2457000 | 19.28 | G300E | 0 | 0
304 | Story6 | C19 | 32 MPa RC Column (27.5 cm x 27.5 cm) | Column | 32MPa | Concrete Rectangular | 275 | 275 | 756.3 | 3250 | 0.25 | 601.3 | G300E | 2457000 | 19.28 | G300E | 0 | 0
305 | Story6 | C2 | 32 MPa RC Column (27.5 cm x 27.5 cm) | Column | 32MPa | Concrete Rectangular | 275 | 275 | 756.3 | 3250 | 0.25 | 601.3 | G300E | 2457000 | 19.28 | G300E | 0 | 0
306 | Story6 | C20 | 32 MPa RC Column (27.5 cm x 27.5 cm) | Column | 32MPa | Concrete Rectangular | 275 | 275 | 756.3 | 3250 | 0.25 | 601.3 | G300E | 2457000 | 19.28 | G300E | 0 | 0
307 | Story6 | C23 | 32 MPa RC Column (27.5 cm x 27.5 cm) | Column | 32MPa | Concrete Rectangular | 275 | 275 | 756.3 | 3250 | 0.25 | 601.3 | G300E | 2457000 | 19.28 | G300E | 0 | 0
308 | Story6 | C24 | 32 MPa RC Column (27.5 cm x 27.5 cm) | Column | 32MPa | Concrete Rectangular | 275 | 275 | 756.3 | 3250 | 0.25 | 601.3 | G300E | 2457000 | 19.28 | G300E | 0 | 0
309 | Story6 | C25 | 32 MPa RC Column (27.5 cm x 27.5 cm) | Column | 32MPa | Concrete Rectangular | 275 | 275 | 756.3 | 3250 | 0.25 | 601.3 | G300E | 2457000 | 19.28 | G300E | 0 | 0
310 | Story6 | C26 | 32 MPa RC Column (27.5 cm x 27.5 cm) | Column | 32MPa | Concrete Rectangular | 275 | 275 | 756.3 | 3250 | 0.25 | 601.3 | G300E | 6979916.67 | 54.77 | G300E | 0 | 0
311 | Story6 | C27 | 32 MPa RC Column (27.5 cm x 27.5 cm) | Column | 32MPa | Concrete Rectangular | 275 | 275 | 756.3 | 3250 | 0.25 | 601.3 | G300E | 2457000 | 19.28 | G300E | 0 | 0
312 | Story6 | C28 | 32 MPa RC Column (27.5 cm x 27.5 cm) | Column | 32MPa | Concrete Rectangular | 275 | 275 | 756.3 | 3250 | 0.25 | 601.3 | G300E | 2457000 | 19.28 | G300E | 0 | 0
313 | Story6 | C29 | 32 MPa RC Column (27.5 cm x 27.5 cm) | Column | 32MPa | Concrete Rectangular | 275 | 275 | 756.3 | 3250 | 0.25 | 601.3 | G300E | 6979916.67 | 54.77 | G300E | 0 | 0
314 | Story6 | C3 | 32 MPa RC Column (27.5 cm x 27.5 cm) | Column | 32MPa | Concrete Rectangular | 275 | 275 | 756.3 | 3250 | 0.25 | 601.3 | G300E | 2457000 | 19.28 | G300E | 0 | 0
315 | Story6 | C30 | 32 MPa RC Column (27.5 cm x 27.5 cm) | Column | 32MPa | Concrete Rectangular | 275 | 275 | 756.3 | 3250 | 0.25 | 601.3 | G300E | 2457000 | 19.28 | G300E | 0 | 0
316 | Story6 | C31 | 32 MPa RC Column (27.5 cm x 27.5 cm) | Column | 32MPa | Concrete Rectangular | 275 | 275 | 756.3 | 3250 | 0.25 | 601.3 | G300E | 2457000 | 19.28 | G300E | 0 | 0
317 | Story6 | C32 | 32 MPa RC Column (27.5 cm x 27.5 cm) | Column | 32MPa | Concrete Rectangular | 275 | 275 | 756.3 | 3250 | 0.25 | 601.3 | G300E | 2457000 | 19.28 | G300E | 0 | 0
318 | Story6 | C33 | 32 MPa RC Column (27.5 cm x 27.5 cm) | Column | 32MPa | Concrete Rectangular | 275 | 275 | 756.3 | 3250 | 0.25 | 601.3 | G300E | 2457000 | 19.28 | G300E | 0 | 0
319 | Story6 | C34 | 32 MPa RC Column (27.5 cm x 27.5 cm) | Column | 32MPa | Concrete Rectangular | 275 | 275 | 756.3 | 3250 | 0.25 | 601.3 | G300E | 2457000 | 19.28 | G300E | 0 | 0
320 | Story6 | C35 | 32 MPa RC Column (27.5 cm x 27.5 cm) | Column | 32MPa | Concrete Rectangular | 275 | 275 | 756.3 | 3250 | 0.25 | 601.3 | G300E | 2457000 | 19.28 | G300E | 0 | 0
321 | Story6 | C36 | 32 MPa RC Column (27.5 cm x 27.5 cm) | Column | 32MPa | Concrete Rectangular | 275 | 275 | 756.3 | 3250 | 0.25 | 601.3 | G300E | 2457000 | 19.28 | G300E | 0 | 0
322 | Story6 | C4 | 32 MPa RC Column (27.5 cm x 27.5 cm) | Column | 32MPa | Concrete Rectangular | 275 | 275 | 756.3 | 3250 | 0.25 | 601.3 | G300E | 2457000 | 19.28 | G300E | 0 | 0
323 | Story6 | C5 | 32 MPa RC Column (27.5 cm x 27.5 cm) | Column | 32MPa | Concrete Rectangular | 275 | 275 | 756.3 | 3250 | 0.25 | 601.3 | G300E | 2457000 | 19.28 | G300E | 0 | 0
324 | Story6 | C6 | 32 MPa RC Column (27.5 cm x 27.5 cm) | Column | 32MPa | Concrete Rectangular | 275 | 275 | 756.3 | 3250 | 0.25 | 601.3 | G300E | 2457000 | 19.28 | G300E | 0 | 0
325 | Story6 | C7 | 32 MPa RC Column (27.5 cm x 27.5 cm) | Column | 32MPa | Concrete Rectangular | 275 | 275 | 756.3 | 3250 | 0.25 | 601.3 | G300E | 2457000 | 19.28 | G300E | 0 | 0
326 | Story6 | C8 | 32 MPa RC Column (27.5 cm x 27.5 cm) | Column | 32MPa | Concrete Rectangular | 275 | 275 | 756.3 | 3250 | 0.25 | 601.3 | G300E | 7048166.67 | 55.3 | G300E | 0 | 0
327 | Story6 | C9 | 32 MPa RC Column (27.5 cm x 27.5 cm) | Column | 32MPa | Concrete Rectangular | 275 | 275 | 756.3 | 3250 | 0.25 | 601.3 | G300E | 2457000 | 19.28 | G300E | 0 | 0
328 | Story7 | C1 | 32 MPa RC Column (25 cm x 25 cm) | Column | 32MPa | Concrete Rectangular | 250 | 250 | 625 | 3250 | 0.2 | 496.94 | G300E | 2603250 | 20.43 | G300E | 0 | 0
329 | Story7 | C10 | 32 MPa RC Column (25 cm x 25 cm) | Column | 32MPa | Concrete Rectangular | 250 | 250 | 625 | 3250 | 0.2 | 496.94 | G300E | 2031250 | 15.94 | G300E | 0 | 0
330 | Story7 | C11 | 32 MPa RC Column (25 cm x 25 cm) | Column | 32MPa | Concrete Rectangular | 250 | 250 | 625 | 3250 | 0.2 | 496.94 | G300E | 8877916.67 | 69.66 | G300E | 0 | 0
331 | Story7 | C12 | 32 MPa RC Column (25 cm x 25 cm) | Column | 32MPa | Concrete Rectangular | 250 | 250 | 625 | 3250 | 0.2 | 496.94 | G300E | 2410416.67 | 18.91 | G300E | 0 | 0
332 | Story7 | C13 | 32 MPa RC Column (25 cm x 25 cm) | Column | 32MPa | Concrete Rectangular | 250 | 250 | 625 | 3250 | 0.2 | 496.94 | G300E | 2031250 | 15.94 | G300E | 0 | 0
333 | Story7 | C14 | 32 MPa RC Column (25 cm x 25 cm) | Column | 32MPa | Concrete Rectangular | 250 | 250 | 625 | 3250 | 0.2 | 496.94 | G300E | 2031250 | 15.94 | G300E | 0 | 0
334 | Story7 | C17 | 32 MPa RC Column (25 cm x 25 cm) | Column | 32MPa | Concrete Rectangular | 250 | 250 | 625 | 3250 | 0.2 | 496.94 | G300E | 2031250 | 15.94 | G300E | 0 | 0
335 | Story7 | C18 | 32 MPa RC Column (25 cm x 25 cm) | Column | 32MPa | Concrete Rectangular | 250 | 250 | 625 | 3250 | 0.2 | 496.94 | G300E | 2031250 | 15.94 | G300E | 0 | 0
336 | Story7 | C19 | 32 MPa RC Column (25 cm x 25 cm) | Column | 32MPa | Concrete Rectangular | 250 | 250 | 625 | 3250 | 0.2 | 496.94 | G300E | 2031250 | 15.94 | G300E | 0 | 0
337 | Story7 | C2 | 32 MPa RC Column (25 cm x 25 cm) | Column | 32MPa | Concrete Rectangular | 250 | 250 | 625 | 3250 | 0.2 | 496.94 | G300E | 2425583.33 | 19.03 | G300E | 0 | 0
338 | Story7 | C20 | 32 MPa RC Column (25 cm x 25 cm) | Column | 32MPa | Concrete Rectangular | 250 | 250 | 625 | 3250 | 0.2 | 496.94 | G300E | 2031250 | 15.94 | G300E | 0 | 0
339 | Story7 | C23 | 32 MPa RC Column (25 cm x 25 cm) | Column | 32MPa | Concrete Rectangular | 250 | 250 | 625 | 3250 | 0.2 | 496.94 | G300E | 2031250 | 15.94 | G300E | 0 | 0
340 | Story7 | C24 | 32 MPa RC Column (25 cm x 25 cm) | Column | 32MPa | Concrete Rectangular | 250 | 250 | 625 | 3250 | 0.2 | 496.94 | G300E | 2031250 | 15.94 | G300E | 0 | 0
341 | Story7 | C25 | 32 MPa RC Column (25 cm x 25 cm) | Column | 32MPa | Concrete Rectangular | 250 | 250 | 625 | 3250 | 0.2 | 496.94 | G300E | 2409333.33 | 18.9 | G300E | 0 | 0
342 | Story7 | C26 | 32 MPa RC Column (25 cm x 25 cm) | Column | 32MPa | Concrete Rectangular | 250 | 250 | 625 | 3250 | 0.2 | 496.94 | G300E | 8877916.67 | 69.66 | G300E | 0 | 0
343 | Story7 | C27 | 32 MPa RC Column (25 cm x 25 cm) | Column | 32MPa | Concrete Rectangular | 250 | 250 | 625 | 3250 | 0.2 | 496.94 | G300E | 2031250 | 15.94 | G300E | 0 | 0
344 | Story7 | C28 | 32 MPa RC Column (25 cm x 25 cm) | Column | 32MPa | Concrete Rectangular | 250 | 250 | 625 | 3250 | 0.2 | 496.94 | G300E | 2031250 | 15.94 | G300E | 0 | 0
345 | Story7 | C29 | 32 MPa RC Column (25 cm x 25 cm) | Column | 32MPa | Concrete Rectangular | 250 | 250 | 625 | 3250 | 0.2 | 496.94 | G300E | 8877916.67 | 69.66 | G300E | 0 | 0
346 | Story7 | C3 | 32 MPa RC Column (25 cm x 25 cm) | Column | 32MPa | Concrete Rectangular | 250 | 250 | 625 | 3250 | 0.2 | 496.94 | G300E | 2031250 | 15.94 | G300E | 0 | 0
347 | Story7 | C30 | 32 MPa RC Column (25 cm x 25 cm) | Column | 32MPa | Concrete Rectangular | 250 | 250 | 625 | 3250 | 0.2 | 496.94 | G300E | 2413666.67 | 18.94 | G300E | 0 | 0
348 | Story7 | C31 | 32 MPa RC Column (25 cm x 25 cm) | Column | 32MPa | Concrete Rectangular | 250 | 250 | 625 | 3250 | 0.2 | 496.94 | G300E | 2558833.33 | 20.08 | G300E | 0 | 0
349 | Story7 | C32 | 32 MPa RC Column (25 cm x 25 cm) | Column | 32MPa | Concrete Rectangular | 250 | 250 | 625 | 3250 | 0.2 | 496.94 | G300E | 2410416.67 | 18.91 | G300E | 0 | 0
350 | Story7 | C33 | 32 MPa RC Column (25 cm x 25 cm) | Column | 32MPa | Concrete Rectangular | 250 | 250 | 625 | 3250 | 0.2 | 496.94 | G300E | 2031250 | 15.94 | G300E | 0 | 0
351 | Story7 | C34 | 32 MPa RC Column (25 cm x 25 cm) | Column | 32MPa | Concrete Rectangular | 250 | 250 | 625 | 3250 | 0.2 | 496.94 | G300E | 2031250 | 15.94 | G300E | 0 | 0
352 | Story7 | C35 | 32 MPa RC Column (25 cm x 25 cm) | Column | 32MPa | Concrete Rectangular | 250 | 250 | 625 | 3250 | 0.2 | 496.94 | G300E | 2413666.67 | 18.94 | G300E | 0 | 0
353 | Story7 | C36 | 32 MPa RC Column (25 cm x 25 cm) | Column | 32MPa | Concrete Rectangular | 250 | 250 | 625 | 3250 | 0.2 | 496.94 | G300E | 2563166.67 | 20.11 | G300E | 0 | 0
354 | Story7 | C4 | 32 MPa RC Column (25 cm x 25 cm) | Column | 32MPa | Concrete Rectangular | 250 | 250 | 625 | 3250 | 0.2 | 496.94 | G300E | 2031250 | 15.94 | G300E | 0 | 0
355 | Story7 | C5 | 32 MPa RC Column (25 cm x 25 cm) | Column | 32MPa | Concrete Rectangular | 250 | 250 | 625 | 3250 | 0.2 | 496.94 | G300E | 2409333.33 | 18.9 | G300E | 0 | 0
356 | Story7 | C6 | 32 MPa RC Column (25 cm x 25 cm) | Column | 32MPa | Concrete Rectangular | 250 | 250 | 625 | 3250 | 0.2 | 496.94 | G300E | 2558833.33 | 20.08 | G300E | 0 | 0
357 | Story7 | C7 | 32 MPa RC Column (25 cm x 25 cm) | Column | 32MPa | Concrete Rectangular | 250 | 250 | 625 | 3250 | 0.2 | 496.94 | G300E | 2419083.33 | 18.98 | G300E | 0 | 0
358 | Story7 | C8 | 32 MPa RC Column (25 cm x 25 cm) | Column | 32MPa | Concrete Rectangular | 250 | 250 | 625 | 3250 | 0.2 | 496.94 | G300E | 8898500 | 69.82 | G300E | 0 | 0
359 | Story7 | C9 | 32 MPa RC Column (25 cm x 25 cm) | Column | 32MPa | Concrete Rectangular | 250 | 250 | 625 | 3250 | 0.2 | 496.94 | G300E | 2031250 | 15.94 | G300E | 0 | 0
360 | Story8 | C1 | 32 MPa RC Column (25 cm x 25 cm) | Column | 32MPa | Concrete Rectangular | 250 | 250 | 625 | 3250 | 0.2 | 496.94 | G300E | 2031250 | 15.94 | G300E | 0 | 0
361 | Story8 | C10 | 32 MPa RC Column (25 cm x 25 cm) | Column | 32MPa | Concrete Rectangular | 250 | 250 | 625 | 3250 | 0.2 | 496.94 | G300E | 2031250 | 15.94 | G300E | 0 | 0
362 | Story8 | C11 | 32 MPa RC Column (25 cm x 25 cm) | Column | 32MPa | Concrete Rectangular | 250 | 250 | 625 | 3250 | 0.2 | 496.94 | G300E | 4229333.33 | 33.18 | G300E | 0 | 0
363 | Story8 | C12 | 32 MPa RC Column (25 cm x 25 cm) | Column | 32MPa | Concrete Rectangular | 250 | 250 | 625 | 3250 | 0.2 | 496.94 | G300E | 2031250 | 15.94 | G300E | 0 | 0
364 | Story8 | C13 | 32 MPa RC Column (25 cm x 25 cm) | Column | 32MPa | Concrete Rectangular | 250 | 250 | 625 | 3250 | 0.2 | 496.94 | G300E | 2031250 | 15.94 | G300E | 0 | 0
365 | Story8 | C14 | 32 MPa RC Column (25 cm x 25 cm) | Column | 32MPa | Concrete Rectangular | 250 | 250 | 625 | 3250 | 0.2 | 496.94 | G300E | 2031250 | 15.94 | G300E | 0 | 0
366 | Story8 | C17 | 32 MPa RC Column (25 cm x 25 cm) | Column | 32MPa | Concrete Rectangular | 250 | 250 | 625 | 3250 | 0.2 | 496.94 | G300E | 2031250 | 15.94 | G300E | 0 | 0
367 | Story8 | C18 | 32 MPa RC Column (25 cm x 25 cm) | Column | 32MPa | Concrete Rectangular | 250 | 250 | 625 | 3250 | 0.2 | 496.94 | G300E | 2031250 | 15.94 | G300E | 0 | 0
368 | Story8 | C19 | 32 MPa RC Column (25 cm x 25 cm) | Column | 32MPa | Concrete Rectangular | 250 | 250 | 625 | 3250 | 0.2 | 496.94 | G300E | 2031250 | 15.94 | G300E | 0 | 0
369 | Story8 | C2 | 32 MPa RC Column (25 cm x 25 cm) | Column | 32MPa | Concrete Rectangular | 250 | 250 | 625 | 3250 | 0.2 | 496.94 | G300E | 2031250 | 15.94 | G300E | 0 | 0
370 | Story8 | C20 | 32 MPa RC Column (25 cm x 25 cm) | Column | 32MPa | Concrete Rectangular | 250 | 250 | 625 | 3250 | 0.2 | 496.94 | G300E | 2031250 | 15.94 | G300E | 0 | 0
371 | Story8 | C23 | 32 MPa RC Column (25 cm x 25 cm) | Column | 32MPa | Concrete Rectangular | 250 | 250 | 625 | 3250 | 0.2 | 496.94 | G300E | 2031250 | 15.94 | G300E | 0 | 0
372 | Story8 | C24 | 32 MPa RC Column (25 cm x 25 cm) | Column | 32MPa | Concrete Rectangular | 250 | 250 | 625 | 3250 | 0.2 | 496.94 | G300E | 2031250 | 15.94 | G300E | 0 | 0
373 | Story8 | C25 | 32 MPa RC Column (25 cm x 25 cm) | Column | 32MPa | Concrete Rectangular | 250 | 250 | 625 | 3250 | 0.2 | 496.94 | G300E | 2031250 | 15.94 | G300E | 0 | 0
374 | Story8 | C26 | 32 MPa RC Column (25 cm x 25 cm) | Column | 32MPa | Concrete Rectangular | 250 | 250 | 625 | 3250 | 0.2 | 496.94 | G300E | 4229333.33 | 33.18 | G300E | 0 | 0
375 | Story8 | C27 | 32 MPa RC Column (25 cm x 25 cm) | Column | 32MPa | Concrete Rectangular | 250 | 250 | 625 | 3250 | 0.2 | 496.94 | G300E | 2031250 | 15.94 | G300E | 0 | 0
376 | Story8 | C28 | 32 MPa RC Column (25 cm x 25 cm) | Column | 32MPa | Concrete Rectangular | 250 | 250 | 625 | 3250 | 0.2 | 496.94 | G300E | 2031250 | 15.94 | G300E | 0 | 0
377 | Story8 | C29 | 32 MPa RC Column (25 cm x 25 cm) | Column | 32MPa | Concrete Rectangular | 250 | 250 | 625 | 3250 | 0.2 | 496.94 | G300E | 4231500 | 33.2 | G300E | 0 | 0
378 | Story8 | C3 | 32 MPa RC Column (25 cm x 25 cm) | Column | 32MPa | Concrete Rectangular | 250 | 250 | 625 | 3250 | 0.2 | 496.94 | G300E | 2031250 | 15.94 | G300E | 0 | 0
379 | Story8 | C30 | 32 MPa RC Column (25 cm x 25 cm) | Column | 32MPa | Concrete Rectangular | 250 | 250 | 625 | 3250 | 0.2 | 496.94 | G300E | 2031250 | 15.94 | G300E | 0 | 0
380 | Story8 | C31 | 32 MPa RC Column (25 cm x 25 cm) | Column | 32MPa | Concrete Rectangular | 250 | 250 | 625 | 3250 | 0.2 | 496.94 | G300E | 2031250 | 15.94 | G300E | 0 | 0
381 | Story8 | C32 | 32 MPa RC Column (25 cm x 25 cm) | Column | 32MPa | Concrete Rectangular | 250 | 250 | 625 | 3250 | 0.2 | 496.94 | G300E | 2031250 | 15.94 | G300E | 0 | 0
382 | Story8 | C33 | 32 MPa RC Column (25 cm x 25 cm) | Column | 32MPa | Concrete Rectangular | 250 | 250 | 625 | 3250 | 0.2 | 496.94 | G300E | 2031250 | 15.94 | G300E | 0 | 0
383 | Story8 | C34 | 32 MPa RC Column (25 cm x 25 cm) | Column | 32MPa | Concrete Rectangular | 250 | 250 | 625 | 3250 | 0.2 | 496.94 | G300E | 2031250 | 15.94 | G300E | 0 | 0
384 | Story8 | C35 | 32 MPa RC Column (25 cm x 25 cm) | Column | 32MPa | Concrete Rectangular | 250 | 250 | 625 | 3250 | 0.2 | 496.94 | G300E | 2031250 | 15.94 | G300E | 0 | 0
385 | Story8 | C36 | 32 MPa RC Column (25 cm x 25 cm) | Column | 32MPa | Concrete Rectangular | 250 | 250 | 625 | 3250 | 0.2 | 496.94 | G300E | 2031250 | 15.94 | G300E | 0 | 0
386 | Story8 | C4 | 32 MPa RC Column (25 cm x 25 cm) | Column | 32MPa | Concrete Rectangular | 250 | 250 | 625 | 3250 | 0.2 | 496.94 | G300E | 2031250 | 15.94 | G300E | 0 | 0
387 | Story8 | C5 | 32 MPa RC Column (25 cm x 25 cm) | Column | 32MPa | Concrete Rectangular | 250 | 250 | 625 | 3250 | 0.2 | 496.94 | G300E | 2031250 | 15.94 | G300E | 0 | 0
388 | Story8 | C6 | 32 MPa RC Column (25 cm x 25 cm) | Column | 32MPa | Concrete Rectangular | 250 | 250 | 625 | 3250 | 0.2 | 496.94 | G300E | 2031250 | 15.94 | G300E | 0 | 0
389 | Story8 | C7 | 32 MPa RC Column (25 cm x 25 cm) | Column | 32MPa | Concrete Rectangular | 250 | 250 | 625 | 3250 | 0.2 | 496.94 | G300E | 2031250 | 15.94 | G300E | 0 | 0
390 | Story8 | C8 | 32 MPa RC Column (25 cm x 25 cm) | Column | 32MPa | Concrete Rectangular | 250 | 250 | 625 | 3250 | 0.2 | 496.94 | G300E | 4363666.67 | 34.24 | G300E | 0 | 0
391 | Story8 | C9 | 32 MPa RC Column (25 cm x 25 cm) | Column | 32MPa | Concrete Rectangular | 250 | 250 | 625 | 3250 | 0.2 | 496.94 | G300E | 2031250 | 15.94 | G300E | 0 | 0
392 | Story9 | C1 | 32 MPa RC Column (25 cm x 25 cm) | Column | 32MPa | Concrete Rectangular | 250 | 250 | 625 | 3250 | 0.2 | 496.94 | G300E | 2031250 | 15.94 | G300E | 0 | 0
393 | Story9 | C10 | 32 MPa RC Column (25 cm x 25 cm) | Column | 32MPa | Concrete Rectangular | 250 | 250 | 625 | 3250 | 0.2 | 496.94 | G300E | 2031250 | 15.94 | G300E | 0 | 0
394 | Story9 | C11 | 32 MPa RC Column (25 cm x 25 cm) | Column | 32MPa | Concrete Rectangular | 250 | 250 | 625 | 3250 | 0.2 | 496.94 | G300E | 2031250 | 15.94 | G300E | 0 | 0
395 | Story9 | C12 | 32 MPa RC Column (25 cm x 25 cm) | Column | 32MPa | Concrete Rectangular | 250 | 250 | 625 | 3250 | 0.2 | 496.94 | G300E | 2031250 | 15.94 | G300E | 0 | 0
396 | Story9 | C13 | 32 MPa RC Column (25 cm x 25 cm) | Column | 32MPa | Concrete Rectangular | 250 | 250 | 625 | 3250 | 0.2 | 496.94 | G300E | 2031250 | 15.94 | G300E | 0 | 0
397 | Story9 | C14 | 32 MPa RC Column (25 cm x 25 cm) | Column | 32MPa | Concrete Rectangular | 250 | 250 | 625 | 3250 | 0.2 | 496.94 | G300E | 2031250 | 15.94 | G300E | 0 | 0
398 | Story9 | C17 | 32 MPa RC Column (25 cm x 25 cm) | Column | 32MPa | Concrete Rectangular | 250 | 250 | 625 | 3250 | 0.2 | 496.94 | G300E | 2031250 | 15.94 | G300E | 0 | 0
399 | Story9 | C18 | 32 MPa RC Column (25 cm x 25 cm) | Column | 32MPa | Concrete Rectangular | 250 | 250 | 625 | 3250 | 0.2 | 496.94 | G300E | 2031250 | 15.94 | G300E | 0 | 0
400 | Story9 | C19 | 32 MPa RC Column (25 cm x 25 cm) | Column | 32MPa | Concrete Rectangular | 250 | 250 | 625 | 3250 | 0.2 | 496.94 | G300E | 2031250 | 15.94 | G300E | 0 | 0
401 | Story9 | C2 | 32 MPa RC Column (25 cm x 25 cm) | Column | 32MPa | Concrete Rectangular | 250 | 250 | 625 | 3250 | 0.2 | 496.94 | G300E | 2031250 | 15.94 | G300E | 0 | 0
402 | Story9 | C20 | 32 MPa RC Column (25 cm x 25 cm) | Column | 32MPa | Concrete Rectangular | 250 | 250 | 625 | 3250 | 0.2 | 496.94 | G300E | 2031250 | 15.94 | G300E | 0 | 0
403 | Story9 | C23 | 32 MPa RC Column (25 cm x 25 cm) | Column | 32MPa | Concrete Rectangular | 250 | 250 | 625 | 3250 | 0.2 | 496.94 | G300E | 2031250 | 15.94 | G300E | 0 | 0
404 | Story9 | C24 | 32 MPa RC Column (25 cm x 25 cm) | Column | 32MPa | Concrete Rectangular | 250 | 250 | 625 | 3250 | 0.2 | 496.94 | G300E | 2031250 | 15.94 | G300E | 0 | 0
405 | Story9 | C25 | 32 MPa RC Column (25 cm x 25 cm) | Column | 32MPa | Concrete Rectangular | 250 | 250 | 625 | 3250 | 0.2 | 496.94 | G300E | 2031250 | 15.94 | G300E | 0 | 0
406 | Story9 | C26 | 32 MPa RC Column (25 cm x 25 cm) | Column | 32MPa | Concrete Rectangular | 250 | 250 | 625 | 3250 | 0.2 | 496.94 | G300E | 2031250 | 15.94 | G300E | 0 | 0
407 | Story9 | C27 | 32 MPa RC Column (25 cm x 25 cm) | Column | 32MPa | Concrete Rectangular | 250 | 250 | 625 | 3250 | 0.2 | 496.94 | G300E | 2031250 | 15.94 | G300E | 0 | 0
408 | Story9 | C28 | 32 MPa RC Column (25 cm x 25 cm) | Column | 32MPa | Concrete Rectangular | 250 | 250 | 625 | 3250 | 0.2 | 496.94 | G300E | 2031250 | 15.94 | G300E | 0 | 0
409 | Story9 | C29 | 32 MPa RC Column (25 cm x 25 cm) | Column | 32MPa | Concrete Rectangular | 250 | 250 | 625 | 3250 | 0.2 | 496.94 | G300E | 2031250 | 15.94 | G300E | 0 | 0
410 | Story9 | C3 | 32 MPa RC Column (25 cm x 25 cm) | Column | 32MPa | Concrete Rectangular | 250 | 250 | 625 | 3250 | 0.2 | 496.94 | G300E | 2031250 | 15.94 | G300E | 0 | 0
411 | Story9 | C30 | 32 MPa RC Column (25 cm x 25 cm) | Column | 32MPa | Concrete Rectangular | 250 | 250 | 625 | 3250 | 0.2 | 496.94 | G300E | 2031250 | 15.94 | G300E | 0 | 0
412 | Story9 | C31 | 32 MPa RC Column (25 cm x 25 cm) | Column | 32MPa | Concrete Rectangular | 250 | 250 | 625 | 3250 | 0.2 | 496.94 | G300E | 2031250 | 15.94 | G300E | 0 | 0
413 | Story9 | C32 | 32 MPa RC Column (25 cm x 25 cm) | Column | 32MPa | Concrete Rectangular | 250 | 250 | 625 | 3250 | 0.2 | 496.94 | G300E | 2031250 | 15.94 | G300E | 0 | 0
414 | Story9 | C33 | 32 MPa RC Column (25 cm x 25 cm) | Column | 32MPa | Concrete Rectangular | 250 | 250 | 625 | 3250 | 0.2 | 496.94 | G300E | 2031250 | 15.94 | G300E | 0 | 0
415 | Story9 | C34 | 32 MPa RC Column (25 cm x 25 cm) | Column | 32MPa | Concrete Rectangular | 250 | 250 | 625 | 3250 | 0.2 | 496.94 | G300E | 2031250 | 15.94 | G300E | 0 | 0
416 | Story9 | C35 | 32 MPa RC Column (25 cm x 25 cm) | Column | 32MPa | Concrete Rectangular | 250 | 250 | 625 | 3250 | 0.2 | 496.94 | G300E | 2031250 | 15.94 | G300E | 0 | 0
417 | Story9 | C36 | 32 MPa RC Column (25 cm x 25 cm) | Column | 32MPa | Concrete Rectangular | 250 | 250 | 625 | 3250 | 0.2 | 496.94 | G300E | 2031250 | 15.94 | G300E | 0 | 0
418 | Story9 | C4 | 32 MPa RC Column (25 cm x 25 cm) | Column | 32MPa | Concrete Rectangular | 250 | 250 | 625 | 3250 | 0.2 | 496.94 | G300E | 2031250 | 15.94 | G300E | 0 | 0
419 | Story9 | C5 | 32 MPa RC Column (25 cm x 25 cm) | Column | 32MPa | Concrete Rectangular | 250 | 250 | 625 | 3250 | 0.2 | 496.94 | G300E | 2031250 | 15.94 | G300E | 0 | 0
420 | Story9 | C6 | 32 MPa RC Column (25 cm x 25 cm) | Column | 32MPa | Concrete Rectangular | 250 | 250 | 625 | 3250 | 0.2 | 496.94 | G300E | 2031250 | 15.94 | G300E | 0 | 0
421 | Story9 | C7 | 32 MPa RC Column (25 cm x 25 cm) | Column | 32MPa | Concrete Rectangular | 250 | 250 | 625 | 3250 | 0.2 | 496.94 | G300E | 2031250 | 15.94 | G300E | 0 | 0
422 | Story9 | C8 | 32 MPa RC Column (25 cm x 25 cm) | Column | 32MPa | Concrete Rectangular | 250 | 250 | 625 | 3250 | 0.2 | 496.94 | G300E | 2031250 | 15.94 | G300E | 0 | 0
423 | Story9 | C9 | 32 MPa RC Column (25 cm x 25 cm) | Column | 32MPa | Concrete Rectangular | 250 | 250 | 625 | 3250 | 0.2 | 496.94 | G300E | 2031250 | 15.94 | G300E | 0 | 0

## Walls
| Story | Label | Section | Structural_Element_Type | Material | Width_(mm) | Depth_(mm) | Area_(cm^2) | Length_(mm) | Volume_(m^3) | Mass_(kg) | Long._Rebar_Material | Long._Rebar_Volume_(mm^3) | Long._Rebar_Mass_(kg) | Tran._Rebar_Material | Tran._Rebar_Volume_(mm^3) | Tran._Rebar_Mass_(kg)
0 | Story1 | P1 | RC Wall - 150 mm | Wall | 32MPa | 4800 | 150 | 7200 | 3500 | 2.52 | 6165.14 | G300E | 10458000 | 82.06 | G300E | 6300000 | 49.43
1 | Story1 | P2 | RC Wall - 150 mm | Wall | 32MPa | 4800 | 150 | 7200 | 3500 | 2.52 | 6165.14 | G300E | 10458000 | 82.06 | G300E | 6300000 | 49.43
2 | Story1 | P3 | RC Wall - 150 mm | Wall | 32MPa | 4800 | 150 | 7200 | 3500 | 2.52 | 6165.14 | G300E | 10332000 | 81.07 | G300E | 6300000 | 49.43
3 | Story1 | P4 | RC Wall - 150 mm | Wall | 32MPa | 4800 | 150 | 7200 | 3500 | 2.52 | 6165.14 | G300E | 10332000 | 81.07 | G300E | 6300000 | 49.43
4 | Story10 | P1 | RC Wall - 150 mm | Wall | 32MPa | 4800 | 150 | 7200 | 3500 | 2.52 | 6165.14 | G300E | 6300000 | 49.43 | G300E | 6300000 | 49.43
5 | Story10 | P2 | RC Wall - 150 mm | Wall | 32MPa | 4800 | 150 | 7200 | 3500 | 2.52 | 6165.14 | G300E | 6300000 | 49.43 | G300E | 6300000 | 49.43
6 | Story10 | P3 | RC Wall - 150 mm | Wall | 32MPa | 4800 | 150 | 7200 | 3500 | 2.52 | 6165.14 | G300E | 6300000 | 49.43 | G300E | 6300000 | 49.43
7 | Story10 | P4 | RC Wall - 150 mm | Wall | 32MPa | 4800 | 150 | 7200 | 3500 | 2.52 | 6165.14 | G300E | 6300000 | 49.43 | G300E | 6300000 | 49.43
8 | Story11 | P1 | RC Wall - 150 mm | Wall | 32MPa | 4800 | 150 | 7200 | 3500 | 2.52 | 6165.14 | G300E | 8820000 | 69.2 | G300E | 6300000 | 49.43
9 | Story11 | P2 | RC Wall - 150 mm | Wall | 32MPa | 4800 | 150 | 7200 | 3500 | 2.52 | 6165.14 | G300E | 8820000 | 69.2 | G300E | 6300000 | 49.43
10 | Story11 | P3 | RC Wall - 150 mm | Wall | 32MPa | 4800 | 150 | 7200 | 3500 | 2.52 | 6165.14 | G300E | 8820000 | 69.2 | G300E | 6300000 | 49.43
11 | Story11 | P4 | RC Wall - 150 mm | Wall | 32MPa | 4800 | 150 | 7200 | 3500 | 2.52 | 6165.14 | G300E | 8820000 | 69.2 | G300E | 6300000 | 49.43
12 | Story2 | P1 | RC Wall - 150 mm | Wall | 32MPa | 4800 | 150 | 7200 | 3500 | 2.52 | 6165.14 | G300E | 6300000 | 49.43 | G300E | 6300000 | 49.43
13 | Story2 | P2 | RC Wall - 150 mm | Wall | 32MPa | 4800 | 150 | 7200 | 3500 | 2.52 | 6165.14 | G300E | 6300000 | 49.43 | G300E | 6300000 | 49.43
14 | Story2 | P3 | RC Wall - 150 mm | Wall | 32MPa | 4800 | 150 | 7200 | 3500 | 2.52 | 6165.14 | G300E | 6300000 | 49.43 | G300E | 6300000 | 49.43
15 | Story2 | P4 | RC Wall - 150 mm | Wall | 32MPa | 4800 | 150 | 7200 | 3500 | 2.52 | 6165.14 | G300E | 6300000 | 49.43 | G300E | 6300000 | 49.43
16 | Story3 | P1 | RC Wall - 150 mm | Wall | 32MPa | 4800 | 150 | 7200 | 3500 | 2.52 | 6165.14 | G300E | 6300000 | 49.43 | G300E | 6300000 | 49.43
17 | Story3 | P2 | RC Wall - 150 mm | Wall | 32MPa | 4800 | 150 | 7200 | 3500 | 2.52 | 6165.14 | G300E | 6300000 | 49.43 | G300E | 6300000 | 49.43
18 | Story3 | P3 | RC Wall - 150 mm | Wall | 32MPa | 4800 | 150 | 7200 | 3500 | 2.52 | 6165.14 | G300E | 6300000 | 49.43 | G300E | 6300000 | 49.43
19 | Story3 | P4 | RC Wall - 150 mm | Wall | 32MPa | 4800 | 150 | 7200 | 3500 | 2.52 | 6165.14 | G300E | 6300000 | 49.43 | G300E | 6300000 | 49.43
20 | Story4 | P1 | RC Wall - 150 mm | Wall | 32MPa | 4800 | 150 | 7200 | 3500 | 2.52 | 6165.14 | G300E | 6300000 | 49.43 | G300E | 6300000 | 49.43
21 | Story4 | P2 | RC Wall - 150 mm | Wall | 32MPa | 4800 | 150 | 7200 | 3500 | 2.52 | 6165.14 | G300E | 6300000 | 49.43 | G300E | 6300000 | 49.43
22 | Story4 | P3 | RC Wall - 150 mm | Wall | 32MPa | 4800 | 150 | 7200 | 3500 | 2.52 | 6165.14 | G300E | 6300000 | 49.43 | G300E | 6300000 | 49.43
23 | Story4 | P4 | RC Wall - 150 mm | Wall | 32MPa | 4800 | 150 | 7200 | 3500 | 2.52 | 6165.14 | G300E | 6300000 | 49.43 | G300E | 6300000 | 49.43
24 | Story5 | P1 | RC Wall - 150 mm | Wall | 32MPa | 4800 | 150 | 7200 | 3500 | 2.52 | 6165.14 | G300E | 6300000 | 49.43 | G300E | 6300000 | 49.43
25 | Story5 | P2 | RC Wall - 150 mm | Wall | 32MPa | 4800 | 150 | 7200 | 3500 | 2.52 | 6165.14 | G300E | 6300000 | 49.43 | G300E | 6300000 | 49.43
26 | Story5 | P3 | RC Wall - 150 mm | Wall | 32MPa | 4800 | 150 | 7200 | 3500 | 2.52 | 6165.14 | G300E | 6300000 | 49.43 | G300E | 6300000 | 49.43
27 | Story5 | P4 | RC Wall - 150 mm | Wall | 32MPa | 4800 | 150 | 7200 | 3500 | 2.52 | 6165.14 | G300E | 6300000 | 49.43 | G300E | 6300000 | 49.43
28 | Story6 | P1 | RC Wall - 150 mm | Wall | 32MPa | 4800 | 150 | 7200 | 3500 | 2.52 | 6165.14 | G300E | 6300000 | 49.43 | G300E | 6300000 | 49.43
29 | Story6 | P2 | RC Wall - 150 mm | Wall | 32MPa | 4800 | 150 | 7200 | 3500 | 2.52 | 6165.14 | G300E | 6300000 | 49.43 | G300E | 6300000 | 49.43
30 | Story6 | P3 | RC Wall - 150 mm | Wall | 32MPa | 4800 | 150 | 7200 | 3500 | 2.52 | 6165.14 | G300E | 6300000 | 49.43 | G300E | 6300000 | 49.43
31 | Story6 | P4 | RC Wall - 150 mm | Wall | 32MPa | 4800 | 150 | 7200 | 3500 | 2.52 | 6165.14 | G300E | 6300000 | 49.43 | G300E | 6300000 | 49.43
32 | Story7 | P1 | RC Wall - 150 mm | Wall | 32MPa | 4800 | 150 | 7200 | 3500 | 2.52 | 6165.14 | G300E | 6300000 | 49.43 | G300E | 6300000 | 49.43
33 | Story7 | P2 | RC Wall - 150 mm | Wall | 32MPa | 4800 | 150 | 7200 | 3500 | 2.52 | 6165.14 | G300E | 6300000 | 49.43 | G300E | 6300000 | 49.43
34 | Story7 | P3 | RC Wall - 150 mm | Wall | 32MPa | 4800 | 150 | 7200 | 3500 | 2.52 | 6165.14 | G300E | 6300000 | 49.43 | G300E | 6300000 | 49.43
35 | Story7 | P4 | RC Wall - 150 mm | Wall | 32MPa | 4800 | 150 | 7200 | 3500 | 2.52 | 6165.14 | G300E | 6300000 | 49.43 | G300E | 6300000 | 49.43
36 | Story8 | P1 | RC Wall - 150 mm | Wall | 32MPa | 4800 | 150 | 7200 | 3500 | 2.52 | 6165.14 | G300E | 6300000 | 49.43 | G300E | 6300000 | 49.43
37 | Story8 | P2 | RC Wall - 150 mm | Wall | 32MPa | 4800 | 150 | 7200 | 3500 | 2.52 | 6165.14 | G300E | 6300000 | 49.43 | G300E | 6300000 | 49.43
38 | Story8 | P3 | RC Wall - 150 mm | Wall | 32MPa | 4800 | 150 | 7200 | 3500 | 2.52 | 6165.14 | G300E | 6300000 | 49.43 | G300E | 6300000 | 49.43
39 | Story8 | P4 | RC Wall - 150 mm | Wall | 32MPa | 4800 | 150 | 7200 | 3500 | 2.52 | 6165.14 | G300E | 6300000 | 49.43 | G300E | 6300000 | 49.43
40 | Story9 | P1 | RC Wall - 150 mm | Wall | 32MPa | 4800 | 150 | 7200 | 3500 | 2.52 | 6165.14 | G300E | 6300000 | 49.43 | G300E | 6300000 | 49.43
41 | Story9 | P2 | RC Wall - 150 mm | Wall | 32MPa | 4800 | 150 | 7200 | 3500 | 2.52 | 6165.14 | G300E | 6300000 | 49.43 | G300E | 6300000 | 49.43
42 | Story9 | P3 | RC Wall - 150 mm | Wall | 32MPa | 4800 | 150 | 7200 | 3500 | 2.52 | 6165.14 | G300E | 6300000 | 49.43 | G300E | 6300000 | 49.43
43 | Story9 | P4 | RC Wall - 150 mm | Wall | 32MPa | 4800 | 150 | 7200 | 3500 | 2.52 | 6165.14 | G300E | 6300000 | 49.43 | G300E | 6300000 | 49.43

## Slabs
| Story | Label | Section | Structural_Element_Type | Material | Length_(mm) | Width_(mm) | Depth_(mm) | Area_(cm^2) | Volume_(m^3) | Mass_(kg) | Long._Rebar_Material | Long._Rebar_Volume_(mm^3) | Long._Rebar_Mass_(kg) | Tran._Rebar_Material | Tran._Rebar_Volume_(mm^3) | Tran._Rebar_Mass_(kg)
0 | Story1 | F1 | Slab1 | Slab | 32MPa | 24000 | 24000 | 110 | 26400 | 63.36 | 155009.17 | G300E | 498893714.29 | 3914.51 | G300E | 0 | 0
1 | Story10 | F1 | Slab1 | Slab | 32MPa | 24000 | 24000 | 110 | 26400 | 63.36 | 155009.17 | G300E | 523216000 | 4105.35 | G300E | 0 | 0
2 | Story11 | F1 | Slab1 | Slab | 32MPa | 24000 | 24000 | 110 | 26400 | 63.36 | 155009.17 | G300E | 1077275428.57 | 8452.7 | G300E | 0 | 0
3 | Story2 | F1 | Slab1 | Slab | 32MPa | 24000 | 24000 | 110 | 26400 | 63.36 | 155009.17 | G300E | 498533714.29 | 3911.68 | G300E | 0 | 0
4 | Story3 | F1 | Slab1 | Slab | 32MPa | 24000 | 24000 | 110 | 26400 | 63.36 | 155009.17 | G300E | 500886857.14 | 3930.14 | G300E | 0 | 0
5 | Story4 | F1 | Slab1 | Slab | 32MPa | 24000 | 24000 | 110 | 26400 | 63.36 | 155009.17 | G300E | 502676571.43 | 3944.19 | G300E | 0 | 0
6 | Story5 | F1 | Slab1 | Slab | 32MPa | 24000 | 24000 | 110 | 26400 | 63.36 | 155009.17 | G300E | 505499428.57 | 3966.34 | G300E | 0 | 0
7 | Story6 | F1 | Slab1 | Slab | 32MPa | 24000 | 24000 | 110 | 26400 | 63.36 | 155009.17 | G300E | 507666285.71 | 3983.34 | G300E | 0 | 0
8 | Story7 | F1 | Slab1 | Slab | 32MPa | 24000 | 24000 | 110 | 26400 | 63.36 | 155009.17 | G300E | 511316571.43 | 4011.98 | G300E | 0 | 0
9 | Story8 | F1 | Slab1 | Slab | 32MPa | 24000 | 24000 | 110 | 26400 | 63.36 | 155009.17 | G300E | 512570285.71 | 4021.82 | G300E | 0 | 0
10 | Story9 | F1 | Slab1 | Slab | 32MPa | 24000 | 24000 | 110 | 26400 | 63.36 | 155009.17 | G300E | 518243428.57 | 4066.33 | G300E | 0 | 0

## Materials by Element Type
Material | Structural_Element_Type | Width_(mm) | Depth_(mm) | Area_(cm^2) | Length_(mm) | Volume_(m^3) | Mass_(kg)
32MPa | Beam | 154000 | 154000 | 385000 | 2874900 | 179.08 | 439587
| Column | 130000 | 130000 | 419406.4 | 1571716 | 174.72 | 429437.12
| Slab | 264000 | 1210 | 290400 | 264000 | 696.96 | 1705100.87
| Wall | 211200 | 6600 | 316800 | 154000 | 110.88 | 271266.16
G300E | Beam_Long_Rebar | 0 | 0 | 0 | 0 | 1.0177 | 7985.09
| Beam_Tran_Rebar | 0 | 0 | 0 | 0 | 0.27519 | 2159.38
| Column_Long_Rebar | 0 | 0 | 0 | 0 | 2.2973 | 18026.22
| Column_Tran_Rebar | 0 | 0 | 0 | 0 | 0.026238 | 205.84
| Slab_Long_Rebar | 0 | 0 | 0 | 0 | 6.1568 | 48308.38
| Slab_Tran_Rebar | 0 | 0 | 0 | 0 | 0 | 0
| Wall_Long_Rebar | 0 | 0 | 0 | 0 | 0.30366 | 2382.54
| Wall_Tran_Rebar | 0 | 0 | 0 | 0 | 0.2772 | 2174.92

## Total Embodied Flows
| Embodied_Energy_(MJ) | Embodied_Water_(L) | Embodied_GHG_(kgCO2e)
Total | 5898994.515 | 8594088.991 | 653851.217

## Total Embodied Flows per NFA
| Embodied_Energy_(MJ) | Embodied_Water_(L) | Embodied_GHG_(kgCO2e)
Total/NFA | 969.821 | 1412.9066 | 107.4961

## Embodied Flows By Element Type
Structural_Element_Type | Embodied_Energy_(MJ) | Embodied_Water_(L) | Embodied_GHG_(kgCO2e)
Beam | 839188.065 | 1219444.021 | 95800.667
Column | 1064626.57 | 1558976.258 | 110970.846
Slab | 3526431.61 | 5136989.234 | 391382.958
Wall | 468748.27 | 678679.478 | 55696.746