## Index
Data Item Description | Worksheet Hyperlink
Beams | Click here to access worksheet
Columns | Click here to access worksheet
Walls | Click here to access worksheet
Slabs | Click here to access worksheet
Materials by Element Type | Click here to access worksheet
Total Embodied Flows | Click here to access worksheet
Total Embodied Flows per NFA | Click here to access worksheet
Embodied Flows By Element Type | Click here to access worksheet
© James Helal 2021

## Beams
| Story | Label | Section | Structural_Element_Type | Material | Cross_Section_Type | Width_(mm) | Depth_(mm) | Area_(cm^2) | Length_(mm) | Volume_(m^3) | Mass_(kg) | Long._Rebar_Material | Long._Rebar_Volume_(mm^3) | Long._Rebar_Mass_(kg) | Tran._Rebar_Material | Tran._Rebar_Volume_(mm^3) | Tran._Rebar_Mass_(kg)
0 | Story1 | B1 | 40 MPa RC Beam (25 cm x 25 cm) | Beam | 40MPa | Concrete Rectangular | 250 | 250 | 625 | 4637.5 | 0.29 | 709.1 | G300E | 1434726.56 | 11.26 | G300E | 771274.22 | 6.05
1 | Story1 | B10 | 40 MPa RC Beam (25 cm x 25 cm) | Beam | 40MPa | Concrete Rectangular | 250 | 250 | 625 | 4637.5 | 0.29 | 709.1 | G300E | 1471826.56 | 11.55 | G300E | 772143.75 | 6.06
2 | Story1 | B11 | 40 MPa RC Beam (25 cm x 25 cm) | Beam | 40MPa | Concrete Rectangular | 250 | 250 | 625 | 4637.5 | 0.29 | 709.1 | G300E | 1471826.56 | 11.55 | G300E | 772143.75 | 6.06
3 | Story1 | B12 | 40 MPa RC Beam (25 cm x 25 cm) | Beam | 40MPa | Concrete Rectangular | 250 | 250 | 625 | 4637.5 | 0.29 | 709.1 | G300E | 1378207.03 | 10.81 | G300E | 772143.75 | 6.06
4 | Story1 | B13 | 40 MPa RC Beam (25 cm x 25 cm) | Beam | 40MPa | Concrete Rectangular | 250 | 250 | 625 | 4637.5 | 0.29 | 709.1 | G300E | 1866593.75 | 14.65 | G300E | 42269.36 | 0.33
5 | Story1 | B14 | 40 MPa RC Beam (25 cm x 25 cm) | Beam | 40MPa | Concrete Rectangular | 250 | 250 | 625 | 4637.5 | 0.29 | 709.1 | G300E | 1766307.81 | 13.86 | G300E | 0 | 0
6 | Story1 | B15 | 40 MPa RC Beam (25 cm x 25 cm) | Beam | 40MPa | Concrete Rectangular | 250 | 250 | 625 | 4637.5 | 0.29 | 709.1 | G300E | 1775292.97 | 13.93 | G300E | 0 | 0
7 | Story1 | B16 | 40 MPa RC Beam (25 cm x 25 cm) | Beam | 40MPa | Concrete Rectangular | 250 | 250 | 625 | 4800 | 0.3 | 733.94 | G300E | 1733700 | 13.6 | G300E | 399600 | 3.14
8 | Story1 | B17 | 40 MPa RC Beam (25 cm x 25 cm) | Beam | 40MPa | Concrete Rectangular | 250 | 250 | 625 | 4637.5 | 0.29 | 709.1 | G300E | 1755293.75 | 13.77 | G300E | 0 | 0
9 | Story1 | B18 | 40 MPa RC Beam (25 cm x 25 cm) | Beam | 40MPa | Concrete Rectangular | 250 | 250 | 625 | 4800 | 0.3 | 733.94 | G300E | 1778100 | 13.95 | G300E | 399600 | 3.14
10 | Story1 | B19 | 40 MPa RC Beam (25 cm x 25 cm) | Beam | 40MPa | Concrete Rectangular | 250 | 250 | 625 | 4637.5 | 0.29 | 709.1 | G300E | 1808045.31 | 14.19 | G300E | 0 | 0
11 | Story1 | B2 | 40 MPa RC Beam (25 cm x 25 cm) | Beam | 40MPa | Concrete Rectangular | 250 | 250 | 625 | 4637.5 | 0.29 | 709.1 | G300E | 1439943.75 | 11.3 | G300E | 772143.75 | 6.06
12 | Story1 | B20 | 40 MPa RC Beam (25 cm x 25 cm) | Beam | 40MPa | Concrete Rectangular | 250 | 250 | 625 | 4637.5 | 0.29 | 709.1 | G300E | 1808045.31 | 14.19 | G300E | 0 | 0
13 | Story1 | B21 | 40 MPa RC Beam (25 cm x 25 cm) | Beam | 40MPa | Concrete Rectangular | 250 | 250 | 625 | 4637.5 | 0.29 | 709.1 | G300E | 1901954.69 | 14.92 | G300E | 63404.04 | 0.5
14 | Story1 | B22 | 40 MPa RC Beam (25 cm x 25 cm) | Beam | 40MPa | Concrete Rectangular | 250 | 250 | 625 | 4637.5 | 0.29 | 709.1 | G300E | 1378786.72 | 10.82 | G300E | 772143.75 | 6.06
15 | Story1 | B23 | 40 MPa RC Beam (25 cm x 25 cm) | Beam | 40MPa | Concrete Rectangular | 250 | 250 | 625 | 4637.5 | 0.29 | 709.1 | G300E | 1381395.31 | 10.84 | G300E | 772143.75 | 6.06
16 | Story1 | B24 | 40 MPa RC Beam (25 cm x 25 cm) | Beam | 40MPa | Concrete Rectangular | 250 | 250 | 625 | 4637.5 | 0.29 | 709.1 | G300E | 1871521.09 | 14.68 | G300E | 42269.36 | 0.33
17 | Story1 | B25 | 40 MPa RC Beam (25 cm x 25 cm) | Beam | 40MPa | Concrete Rectangular | 250 | 250 | 625 | 4637.5 | 0.29 | 709.1 | G300E | 1755003.91 | 13.77 | G300E | 0 | 0
18 | Story1 | B26 | 40 MPa RC Beam (25 cm x 25 cm) | Beam | 40MPa | Concrete Rectangular | 250 | 250 | 625 | 4800 | 0.3 | 733.94 | G300E | 1741200 | 13.66 | G300E | 399600 | 3.14
19 | Story1 | B3 | 40 MPa RC Beam (25 cm x 25 cm) | Beam | 40MPa | Concrete Rectangular | 250 | 250 | 625 | 4637.5 | 0.29 | 709.1 | G300E | 1856739.06 | 14.57 | G300E | 42269.36 | 0.33
20 | Story1 | B30 | 40 MPa RC Beam (25 cm x 25 cm) | Beam | 40MPa | Concrete Rectangular | 250 | 250 | 625 | 4637.5 | 0.29 | 709.1 | G300E | 1717903.91 | 13.48 | G300E | 386071.88 | 3.03
21 | Story1 | B31 | 40 MPa RC Beam (25 cm x 25 cm) | Beam | 40MPa | Concrete Rectangular | 250 | 250 | 625 | 4637.5 | 0.29 | 709.1 | G300E | 1755873.44 | 13.78 | G300E | 0 | 0
22 | Story1 | B32 | 40 MPa RC Beam (25 cm x 25 cm) | Beam | 40MPa | Concrete Rectangular | 250 | 250 | 625 | 4637.5 | 0.29 | 709.1 | G300E | 1872390.62 | 14.69 | G300E | 42269.36 | 0.33
23 | Story1 | B33 | 40 MPa RC Beam (25 cm x 25 cm) | Beam | 40MPa | Concrete Rectangular | 250 | 250 | 625 | 4637.5 | 0.29 | 709.1 | G300E | 1381395.31 | 10.84 | G300E | 772143.75 | 6.06
24 | Story1 | B34 | 40 MPa RC Beam (25 cm x 25 cm) | Beam | 40MPa | Concrete Rectangular | 250 | 250 | 625 | 4637.5 | 0.29 | 709.1 | G300E | 1378786.72 | 10.82 | G300E | 772143.75 | 6.06
25 | Story1 | B35 | 40 MPa RC Beam (25 cm x 25 cm) | Beam | 40MPa | Concrete Rectangular | 250 | 250 | 625 | 4637.5 | 0.29 | 709.1 | G300E | 1872390.62 | 14.69 | G300E | 42269.36 | 0.33
26 | Story1 | B36 | 40 MPa RC Beam (25 cm x 25 cm) | Beam | 40MPa | Concrete Rectangular | 250 | 250 | 625 | 4637.5 | 0.29 | 709.1 | G300E | 1808045.31 | 14.19 | G300E | 0 | 0
27 | Story1 | B37 | 40 MPa RC Beam (25 cm x 25 cm) | Beam | 40MPa | Concrete Rectangular | 250 | 250 | 625 | 4800 | 0.3 | 733.94 | G300E | 1777800 | 13.95 | G300E | 399600 | 3.14
28 | Story1 | B38 | 40 MPa RC Beam (25 cm x 25 cm) | Beam | 40MPa | Concrete Rectangular | 250 | 250 | 625 | 4637.5 | 0.29 | 709.1 | G300E | 1717903.91 | 13.48 | G300E | 386071.88 | 3.03
29 | Story1 | B4 | 40 MPa RC Beam (25 cm x 25 cm) | Beam | 40MPa | Concrete Rectangular | 250 | 250 | 625 | 4637.5 | 0.29 | 709.1 | G300E | 1378496.88 | 10.82 | G300E | 772143.75 | 6.06
30 | Story1 | B40 | 40 MPa RC Beam (25 cm x 25 cm) | Beam | 40MPa | Concrete Rectangular | 250 | 250 | 625 | 4637.5 | 0.29 | 709.1 | G300E | 1717614.06 | 13.48 | G300E | 386071.88 | 3.03
31 | Story1 | B41 | 40 MPa RC Beam (25 cm x 25 cm) | Beam | 40MPa | Concrete Rectangular | 250 | 250 | 625 | 4637.5 | 0.29 | 709.1 | G300E | 1717903.91 | 13.48 | G300E | 386071.88 | 3.03
32 | Story1 | B42 | 40 MPa RC Beam (25 cm x 25 cm) | Beam | 40MPa | Concrete Rectangular | 250 | 250 | 625 | 4637.5 | 0.29 | 709.1 | G300E | 1808045.31 | 14.19 | G300E | 0 | 0
33 | Story1 | B43 | 40 MPa RC Beam (25 cm x 25 cm) | Beam | 40MPa | Concrete Rectangular | 250 | 250 | 625 | 4637.5 | 0.29 | 709.1 | G300E | 1872390.62 | 14.69 | G300E | 42269.36 | 0.33
34 | Story1 | B44 | 40 MPa RC Beam (25 cm x 25 cm) | Beam | 40MPa | Concrete Rectangular | 250 | 250 | 625 | 4637.5 | 0.29 | 709.1 | G300E | 1378786.72 | 10.82 | G300E | 772143.75 | 6.06
35 | Story1 | B45 | 40 MPa RC Beam (25 cm x 25 cm) | Beam | 40MPa | Concrete Rectangular | 250 | 250 | 625 | 4637.5 | 0.29 | 709.1 | G300E | 1471826.56 | 11.55 | G300E | 772143.75 | 6.06
36 | Story1 | B46 | 40 MPa RC Beam (25 cm x 25 cm) | Beam | 40MPa | Concrete Rectangular | 250 | 250 | 625 | 4637.5 | 0.29 | 709.1 | G300E | 1902244.53 | 14.93 | G300E | 63404.04 | 0.5
37 | Story1 | B47 | 40 MPa RC Beam (25 cm x 25 cm) | Beam | 40MPa | Concrete Rectangular | 250 | 250 | 625 | 4637.5 | 0.29 | 709.1 | G300E | 1901954.69 | 14.92 | G300E | 63404.04 | 0.5
38 | Story1 | B48 | 40 MPa RC Beam (25 cm x 25 cm) | Beam | 40MPa | Concrete Rectangular | 250 | 250 | 625 | 4637.5 | 0.29 | 709.1 | G300E | 1808045.31 | 14.19 | G300E | 0 | 0
39 | Story1 | B49 | 40 MPa RC Beam (25 cm x 25 cm) | Beam | 40MPa | Concrete Rectangular | 250 | 250 | 625 | 4637.5 | 0.29 | 709.1 | G300E | 1872390.62 | 14.69 | G300E | 42269.36 | 0.33
40 | Story1 | B5 | 40 MPa RC Beam (25 cm x 25 cm) | Beam | 40MPa | Concrete Rectangular | 250 | 250 | 625 | 4637.5 | 0.29 | 709.1 | G300E | 1871231.25 | 14.68 | G300E | 42269.36 | 0.33
41 | Story1 | B50 | 40 MPa RC Beam (25 cm x 25 cm) | Beam | 40MPa | Concrete Rectangular | 250 | 250 | 625 | 4637.5 | 0.29 | 709.1 | G300E | 1755293.75 | 13.77 | G300E | 0 | 0
42 | Story1 | B51 | 40 MPa RC Beam (25 cm x 25 cm) | Beam | 40MPa | Concrete Rectangular | 250 | 250 | 625 | 4637.5 | 0.29 | 709.1 | G300E | 1872390.62 | 14.69 | G300E | 42269.36 | 0.33
43 | Story1 | B52 | 40 MPa RC Beam (25 cm x 25 cm) | Beam | 40MPa | Concrete Rectangular | 250 | 250 | 625 | 4637.5 | 0.29 | 709.1 | G300E | 1808045.31 | 14.19 | G300E | 0 | 0
44 | Story1 | B53 | 40 MPa RC Beam (25 cm x 25 cm) | Beam | 40MPa | Concrete Rectangular | 250 | 250 | 625 | 4637.5 | 0.29 | 709.1 | G300E | 1901954.69 | 14.92 | G300E | 63404.04 | 0.5
45 | Story1 | B54 | 40 MPa RC Beam (25 cm x 25 cm) | Beam | 40MPa | Concrete Rectangular | 250 | 250 | 625 | 4637.5 | 0.29 | 709.1 | G300E | 1901954.69 | 14.92 | G300E | 63404.04 | 0.5
46 | Story1 | B55 | 40 MPa RC Beam (25 cm x 25 cm) | Beam | 40MPa | Concrete Rectangular | 250 | 250 | 625 | 4637.5 | 0.29 | 709.1 | G300E | 1471826.56 | 11.55 | G300E | 772143.75 | 6.06
47 | Story1 | B56 | 40 MPa RC Beam (25 cm x 25 cm) | Beam | 40MPa | Concrete Rectangular | 250 | 250 | 625 | 4637.5 | 0.29 | 709.1 | G300E | 1471826.56 | 11.55 | G300E | 772143.75 | 6.06
48 | Story1 | B57 | 40 MPa RC Beam (25 cm x 25 cm) | Beam | 40MPa | Concrete Rectangular | 250 | 250 | 625 | 4637.5 | 0.29 | 709.1 | G300E | 1378786.72 | 10.82 | G300E | 772143.75 | 6.06
49 | Story1 | B58 | 40 MPa RC Beam (25 cm x 25 cm) | Beam | 40MPa | Concrete Rectangular | 250 | 250 | 625 | 4637.5 | 0.29 | 709.1 | G300E | 1381395.31 | 10.84 | G300E | 772143.75 | 6.06
50 | Story1 | B59 | 40 MPa RC Beam (25 cm x 25 cm) | Beam | 40MPa | Concrete Rectangular | 250 | 250 | 625 | 4637.5 | 0.29 | 709.1 | G300E | 1378786.72 | 10.82 | G300E | 772143.75 | 6.06
51 | Story1 | B6 | 40 MPa RC Beam (25 cm x 25 cm) | Beam | 40MPa | Concrete Rectangular | 250 | 250 | 625 | 4637.5 | 0.29 | 709.1 | G300E | 1381395.31 | 10.84 | G300E | 772143.75 | 6.06
52 | Story1 | B60 | 40 MPa RC Beam (25 cm x 25 cm) | Beam | 40MPa | Concrete Rectangular | 250 | 250 | 625 | 4637.5 | 0.29 | 709.1 | G300E | 1471826.56 | 11.55 | G300E | 772143.75 | 6.06
53 | Story1 | B7 | 40 MPa RC Beam (25 cm x 25 cm) | Beam | 40MPa | Concrete Rectangular | 250 | 250 | 625 | 4637.5 | 0.29 | 709.1 | G300E | 1872390.62 | 14.69 | G300E | 42269.36 | 0.33
54 | Story1 | B8 | 40 MPa RC Beam (25 cm x 25 cm) | Beam | 40MPa | Concrete Rectangular | 250 | 250 | 625 | 4637.5 | 0.29 | 709.1 | G300E | 1378786.72 | 10.82 | G300E | 772143.75 | 6.06
55 | Story1 | B9 | 40 MPa RC Beam (25 cm x 25 cm) | Beam | 40MPa | Concrete Rectangular | 250 | 250 | 625 | 4637.5 | 0.29 | 709.1 | G300E | 1902244.53 | 14.93 | G300E | 63404.04 | 0.5
56 | Story10 | B1 | 40 MPa RC Beam (25 cm x 25 cm) | Beam | 40MPa | Concrete Rectangular | 250 | 250 | 625 | 4675 | 0.29 | 714.83 | G300E | 1509148.44 | 11.84 | G300E | 778387.5 | 6.11
57 | Story10 | B10 | 40 MPa RC Beam (25 cm x 25 cm) | Beam | 40MPa | Concrete Rectangular | 250 | 250 | 625 | 4675 | 0.29 | 714.83 | G300E | 1552976.56 | 12.19 | G300E | 778387.5 | 6.11
58 | Story10 | B11 | 40 MPa RC Beam (25 cm x 25 cm) | Beam | 40MPa | Concrete Rectangular | 250 | 250 | 625 | 4675 | 0.29 | 714.83 | G300E | 1552976.56 | 12.19 | G300E | 778387.5 | 6.11
59 | Story10 | B12 | 40 MPa RC Beam (25 cm x 25 cm) | Beam | 40MPa | Concrete Rectangular | 250 | 250 | 625 | 4675 | 0.29 | 714.83 | G300E | 1440484.38 | 11.3 | G300E | 778387.5 | 6.11
60 | Story10 | B13 | 40 MPa RC Beam (25 cm x 25 cm) | Beam | 40MPa | Concrete Rectangular | 250 | 250 | 625 | 4675 | 0.29 | 714.83 | G300E | 1894543.75 | 14.87 | G300E | 42611.16 | 0.33
61 | Story10 | B14 | 40 MPa RC Beam (25 cm x 25 cm) | Beam | 40MPa | Concrete Rectangular | 250 | 250 | 625 | 4675 | 0.29 | 714.83 | G300E | 1810101.56 | 14.2 | G300E | 42611.16 | 0.33
62 | Story10 | B15 | 40 MPa RC Beam (25 cm x 25 cm) | Beam | 40MPa | Concrete Rectangular | 250 | 250 | 625 | 4675 | 0.29 | 714.83 | G300E | 1816529.69 | 14.25 | G300E | 42611.16 | 0.33
63 | Story10 | B16 | 40 MPa RC Beam (25 cm x 25 cm) | Beam | 40MPa | Concrete Rectangular | 250 | 250 | 625 | 4800 | 0.3 | 733.94 | G300E | 1834500 | 14.39 | G300E | 799200 | 6.27
64 | Story10 | B17 | 40 MPa RC Beam (25 cm x 25 cm) | Beam | 40MPa | Concrete Rectangular | 250 | 250 | 625 | 4675 | 0.29 | 714.83 | G300E | 1701115.62 | 13.35 | G300E | 194596.88 | 1.53
65 | Story10 | B18 | 40 MPa RC Beam (25 cm x 25 cm) | Beam | 40MPa | Concrete Rectangular | 250 | 250 | 625 | 4800 | 0.3 | 733.94 | G300E | 1879500 | 14.75 | G300E | 799200 | 6.27
66 | Story10 | B19 | 40 MPa RC Beam (25 cm x 25 cm) | Beam | 40MPa | Concrete Rectangular | 250 | 250 | 625 | 4675 | 0.29 | 714.83 | G300E | 1835229.69 | 14.4 | G300E | 42611.16 | 0.33
67 | Story10 | B2 | 40 MPa RC Beam (25 cm x 25 cm) | Beam | 40MPa | Concrete Rectangular | 250 | 250 | 625 | 4675 | 0.29 | 714.83 | G300E | 1516745.31 | 11.9 | G300E | 778387.5 | 6.11
68 | Story10 | B20 | 40 MPa RC Beam (25 cm x 25 cm) | Beam | 40MPa | Concrete Rectangular | 250 | 250 | 625 | 4675 | 0.29 | 714.83 | G300E | 1835229.69 | 14.4 | G300E | 42611.16 | 0.33
69 | Story10 | B21 | 40 MPa RC Beam (25 cm x 25 cm) | Beam | 40MPa | Concrete Rectangular | 250 | 250 | 625 | 4675 | 0.29 | 714.83 | G300E | 1976064.06 | 15.5 | G300E | 42611.16 | 0.33
70 | Story10 | B22 | 40 MPa RC Beam (25 cm x 25 cm) | Beam | 40MPa | Concrete Rectangular | 250 | 250 | 625 | 4675 | 0.29 | 714.83 | G300E | 1441945.31 | 11.31 | G300E | 778387.5 | 6.11
71 | Story10 | B23 | 40 MPa RC Beam (25 cm x 25 cm) | Beam | 40MPa | Concrete Rectangular | 250 | 250 | 625 | 4675 | 0.29 | 714.83 | G300E | 1382631.25 | 10.85 | G300E | 778387.5 | 6.11
72 | Story10 | B24 | 40 MPa RC Beam (25 cm x 25 cm) | Beam | 40MPa | Concrete Rectangular | 250 | 250 | 625 | 4675 | 0.29 | 714.83 | G300E | 2058460.94 | 16.15 | G300E | 431804.91 | 3.39
73 | Story10 | B25 | 40 MPa RC Beam (25 cm x 25 cm) | Beam | 40MPa | Concrete Rectangular | 250 | 250 | 625 | 4675 | 0.29 | 714.83 | G300E | 1700239.06 | 13.34 | G300E | 194596.88 | 1.53
74 | Story10 | B26 | 40 MPa RC Beam (25 cm x 25 cm) | Beam | 40MPa | Concrete Rectangular | 250 | 250 | 625 | 4800 | 0.3 | 733.94 | G300E | 1843200 | 14.46 | G300E | 799200 | 6.27
75 | Story10 | B3 | 40 MPa RC Beam (25 cm x 25 cm) | Beam | 40MPa | Concrete Rectangular | 250 | 250 | 625 | 4675 | 0.29 | 714.83 | G300E | 1888115.62 | 14.81 | G300E | 42611.16 | 0.33
76 | Story10 | B30 | 40 MPa RC Beam (25 cm x 25 cm) | Beam | 40MPa | Concrete Rectangular | 250 | 250 | 625 | 4675 | 0.29 | 714.83 | G300E | 1830846.88 | 14.37 | G300E | 778387.5 | 6.11
77 | Story10 | B31 | 40 MPa RC Beam (25 cm x 25 cm) | Beam | 40MPa | Concrete Rectangular | 250 | 250 | 625 | 4675 | 0.29 | 714.83 | G300E | 1701115.62 | 13.35 | G300E | 194596.88 | 1.53
78 | Story10 | B32 | 40 MPa RC Beam (25 cm x 25 cm) | Beam | 40MPa | Concrete Rectangular | 250 | 250 | 625 | 4675 | 0.29 | 714.83 | G300E | 2059921.88 | 16.16 | G300E | 431804.91 | 3.39
79 | Story10 | B33 | 40 MPa RC Beam (25 cm x 25 cm) | Beam | 40MPa | Concrete Rectangular | 250 | 250 | 625 | 4675 | 0.29 | 714.83 | G300E | 1382631.25 | 10.85 | G300E | 778387.5 | 6.11
80 | Story10 | B34 | 40 MPa RC Beam (25 cm x 25 cm) | Beam | 40MPa | Concrete Rectangular | 250 | 250 | 625 | 4675 | 0.29 | 714.83 | G300E | 1441945.31 | 11.31 | G300E | 778387.5 | 6.11
81 | Story10 | B35 | 40 MPa RC Beam (25 cm x 25 cm) | Beam | 40MPa | Concrete Rectangular | 250 | 250 | 625 | 4675 | 0.29 | 714.83 | G300E | 2059921.88 | 16.16 | G300E | 431804.91 | 3.39
82 | Story10 | B36 | 40 MPa RC Beam (25 cm x 25 cm) | Beam | 40MPa | Concrete Rectangular | 250 | 250 | 625 | 4675 | 0.29 | 714.83 | G300E | 1835521.88 | 14.4 | G300E | 42611.16 | 0.33
83 | Story10 | B37 | 40 MPa RC Beam (25 cm x 25 cm) | Beam | 40MPa | Concrete Rectangular | 250 | 250 | 625 | 4800 | 0.3 | 733.94 | G300E | 1879200 | 14.74 | G300E | 799200 | 6.27
84 | Story10 | B38 | 40 MPa RC Beam (25 cm x 25 cm) | Beam | 40MPa | Concrete Rectangular | 250 | 250 | 625 | 4675 | 0.29 | 714.83 | G300E | 1830554.69 | 14.36 | G300E | 778387.5 | 6.11
85 | Story10 | B4 | 40 MPa RC Beam (25 cm x 25 cm) | Beam | 40MPa | Concrete Rectangular | 250 | 250 | 625 | 4675 | 0.29 | 714.83 | G300E | 1441068.75 | 11.31 | G300E | 778387.5 | 6.11
86 | Story10 | B40 | 40 MPa RC Beam (25 cm x 25 cm) | Beam | 40MPa | Concrete Rectangular | 250 | 250 | 625 | 4675 | 0.29 | 714.83 | G300E | 1830554.69 | 14.36 | G300E | 778387.5 | 6.11
87 | Story10 | B41 | 40 MPa RC Beam (25 cm x 25 cm) | Beam | 40MPa | Concrete Rectangular | 250 | 250 | 625 | 4675 | 0.29 | 714.83 | G300E | 1830554.69 | 14.36 | G300E | 778387.5 | 6.11
88 | Story10 | B42 | 40 MPa RC Beam (25 cm x 25 cm) | Beam | 40MPa | Concrete Rectangular | 250 | 250 | 625 | 4675 | 0.29 | 714.83 | G300E | 1835229.69 | 14.4 | G300E | 42611.16 | 0.33
89 | Story10 | B43 | 40 MPa RC Beam (25 cm x 25 cm) | Beam | 40MPa | Concrete Rectangular | 250 | 250 | 625 | 4675 | 0.29 | 714.83 | G300E | 2059921.88 | 16.16 | G300E | 431804.91 | 3.39
90 | Story10 | B44 | 40 MPa RC Beam (25 cm x 25 cm) | Beam | 40MPa | Concrete Rectangular | 250 | 250 | 625 | 4675 | 0.29 | 714.83 | G300E | 1441945.31 | 11.31 | G300E | 778387.5 | 6.11
91 | Story10 | B45 | 40 MPa RC Beam (25 cm x 25 cm) | Beam | 40MPa | Concrete Rectangular | 250 | 250 | 625 | 4675 | 0.29 | 714.83 | G300E | 1552976.56 | 12.19 | G300E | 778387.5 | 6.11
92 | Story10 | B46 | 40 MPa RC Beam (25 cm x 25 cm) | Beam | 40MPa | Concrete Rectangular | 250 | 250 | 625 | 4675 | 0.29 | 714.83 | G300E | 1976064.06 | 15.5 | G300E | 42611.16 | 0.33
93 | Story10 | B47 | 40 MPa RC Beam (25 cm x 25 cm) | Beam | 40MPa | Concrete Rectangular | 250 | 250 | 625 | 4675 | 0.29 | 714.83 | G300E | 1976064.06 | 15.5 | G300E | 42611.16 | 0.33
94 | Story10 | B48 | 40 MPa RC Beam (25 cm x 25 cm) | Beam | 40MPa | Concrete Rectangular | 250 | 250 | 625 | 4675 | 0.29 | 714.83 | G300E | 1835229.69 | 14.4 | G300E | 42611.16 | 0.33
95 | Story10 | B49 | 40 MPa RC Beam (25 cm x 25 cm) | Beam | 40MPa | Concrete Rectangular | 250 | 250 | 625 | 4675 | 0.29 | 714.83 | G300E | 2059921.88 | 16.16 | G300E | 431804.91 | 3.39
96 | Story10 | B5 | 40 MPa RC Beam (25 cm x 25 cm) | Beam | 40MPa | Concrete Rectangular | 250 | 250 | 625 | 4675 | 0.29 | 714.83 | G300E | 2058168.75 | 16.15 | G300E | 431804.91 | 3.39
97 | Story10 | B50 | 40 MPa RC Beam (25 cm x 25 cm) | Beam | 40MPa | Concrete Rectangular | 250 | 250 | 625 | 4675 | 0.29 | 714.83 | G300E | 1701115.62 | 13.35 | G300E | 194596.88 | 1.53
98 | Story10 | B51 | 40 MPa RC Beam (25 cm x 25 cm) | Beam | 40MPa | Concrete Rectangular | 250 | 250 | 625 | 4675 | 0.29 | 714.83 | G300E | 2059921.88 | 16.16 | G300E | 431804.91 | 3.39
99 | Story10 | B52 | 40 MPa RC Beam (25 cm x 25 cm) | Beam | 40MPa | Concrete Rectangular | 250 | 250 | 625 | 4675 | 0.29 | 714.83 | G300E | 1835229.69 | 14.4 | G300E | 42611.16 | 0.33
100 | Story10 | B53 | 40 MPa RC Beam (25 cm x 25 cm) | Beam | 40MPa | Concrete Rectangular | 250 | 250 | 625 | 4675 | 0.29 | 714.83 | G300E | 1976064.06 | 15.5 | G300E | 42611.16 | 0.33
101 | Story10 | B54 | 40 MPa RC Beam (25 cm x 25 cm) | Beam | 40MPa | Concrete Rectangular | 250 | 250 | 625 | 4675 | 0.29 | 714.83 | G300E | 1976064.06 | 15.5 | G300E | 42611.16 | 0.33
102 | Story10 | B55 | 40 MPa RC Beam (25 cm x 25 cm) | Beam | 40MPa | Concrete Rectangular | 250 | 250 | 625 | 4675 | 0.29 | 714.83 | G300E | 1552976.56 | 12.19 | G300E | 778387.5 | 6.11
103 | Story10 | B56 | 40 MPa RC Beam (25 cm x 25 cm) | Beam | 40MPa | Concrete Rectangular | 250 | 250 | 625 | 4675 | 0.29 | 714.83 | G300E | 1552976.56 | 12.19 | G300E | 778387.5 | 6.11
104 | Story10 | B57 | 40 MPa RC Beam (25 cm x 25 cm) | Beam | 40MPa | Concrete Rectangular | 250 | 250 | 625 | 4675 | 0.29 | 714.83 | G300E | 1441945.31 | 11.31 | G300E | 778387.5 | 6.11
105 | Story10 | B58 | 40 MPa RC Beam (25 cm x 25 cm) | Beam | 40MPa | Concrete Rectangular | 250 | 250 | 625 | 4675 | 0.29 | 714.83 | G300E | 1382631.25 | 10.85 | G300E | 778387.5 | 6.11
106 | Story10 | B59 | 40 MPa RC Beam (25 cm x 25 cm) | Beam | 40MPa | Concrete Rectangular | 250 | 250 | 625 | 4675 | 0.29 | 714.83 | G300E | 1441945.31 | 11.31 | G300E | 778387.5 | 6.11
107 | Story10 | B6 | 40 MPa RC Beam (25 cm x 25 cm) | Beam | 40MPa | Concrete Rectangular | 250 | 250 | 625 | 4675 | 0.29 | 714.83 | G300E | 1382631.25 | 10.85 | G300E | 778387.5 | 6.11
108 | Story10 | B60 | 40 MPa RC Beam (25 cm x 25 cm) | Beam | 40MPa | Concrete Rectangular | 250 | 250 | 625 | 4675 | 0.29 | 714.83 | G300E | 1552976.56 | 12.19 | G300E | 778387.5 | 6.11
109 | Story10 | B7 | 40 MPa RC Beam (25 cm x 25 cm) | Beam | 40MPa | Concrete Rectangular | 250 | 250 | 625 | 4675 | 0.29 | 714.83 | G300E | 2059921.88 | 16.16 | G300E | 431804.91 | 3.39
110 | Story10 | B8 | 40 MPa RC Beam (25 cm x 25 cm) | Beam | 40MPa | Concrete Rectangular | 250 | 250 | 625 | 4675 | 0.29 | 714.83 | G300E | 1441945.31 | 11.31 | G300E | 778387.5 | 6.11
111 | Story10 | B9 | 40 MPa RC Beam (25 cm x 25 cm) | Beam | 40MPa | Concrete Rectangular | 250 | 250 | 625 | 4675 | 0.29 | 714.83 | G300E | 1976064.06 | 15.5 | G300E | 42611.16 | 0.33
112 | Story11 | B1 | 40 MPa RC Beam (25 cm x 25 cm) | Beam | 40MPa | Concrete Rectangular | 250 | 250 | 625 | 4675 | 0.29 | 714.83 | G300E | 1562034.38 | 12.26 | G300E | 778387.5 | 6.11
113 | Story11 | B10 | 40 MPa RC Beam (25 cm x 25 cm) | Beam | 40MPa | Concrete Rectangular | 250 | 250 | 625 | 4675 | 0.29 | 714.83 | G300E | 1560865.62 | 12.25 | G300E | 778387.5 | 6.11
114 | Story11 | B11 | 40 MPa RC Beam (25 cm x 25 cm) | Beam | 40MPa | Concrete Rectangular | 250 | 250 | 625 | 4675 | 0.29 | 714.83 | G300E | 1560865.62 | 12.25 | G300E | 778387.5 | 6.11
115 | Story11 | B12 | 40 MPa RC Beam (25 cm x 25 cm) | Beam | 40MPa | Concrete Rectangular | 250 | 250 | 625 | 4675 | 0.29 | 714.83 | G300E | 1443698.44 | 11.33 | G300E | 778387.5 | 6.11
116 | Story11 | B13 | 40 MPa RC Beam (25 cm x 25 cm) | Beam | 40MPa | Concrete Rectangular | 250 | 250 | 625 | 4675 | 0.29 | 714.83 | G300E | 1966421.88 | 15.43 | G300E | 42611.16 | 0.33
117 | Story11 | B14 | 40 MPa RC Beam (25 cm x 25 cm) | Beam | 40MPa | Concrete Rectangular | 250 | 250 | 625 | 4675 | 0.29 | 714.83 | G300E | 1844287.5 | 14.47 | G300E | 42611.16 | 0.33
118 | Story11 | B15 | 40 MPa RC Beam (25 cm x 25 cm) | Beam | 40MPa | Concrete Rectangular | 250 | 250 | 625 | 4675 | 0.29 | 714.83 | G300E | 1844287.5 | 14.47 | G300E | 42611.16 | 0.33
119 | Story11 | B16 | 40 MPa RC Beam (25 cm x 25 cm) | Beam | 40MPa | Concrete Rectangular | 250 | 250 | 625 | 4800 | 0.3 | 733.94 | G300E | 1879200 | 14.74 | G300E | 799200 | 6.27
120 | Story11 | B17 | 40 MPa RC Beam (25 cm x 25 cm) | Beam | 40MPa | Concrete Rectangular | 250 | 250 | 625 | 4675 | 0.29 | 714.83 | G300E | 1715725 | 13.46 | G300E | 194596.88 | 1.53
121 | Story11 | B18 | 40 MPa RC Beam (25 cm x 25 cm) | Beam | 40MPa | Concrete Rectangular | 250 | 250 | 625 | 4800 | 0.3 | 733.94 | G300E | 1878600 | 14.74 | G300E | 799200 | 6.27
122 | Story11 | B19 | 40 MPa RC Beam (25 cm x 25 cm) | Beam | 40MPa | Concrete Rectangular | 250 | 250 | 625 | 4675 | 0.29 | 714.83 | G300E | 1843995.31 | 14.47 | G300E | 42611.16 | 0.33
123 | Story11 | B2 | 40 MPa RC Beam (25 cm x 25 cm) | Beam | 40MPa | Concrete Rectangular | 250 | 250 | 625 | 4675 | 0.29 | 714.83 | G300E | 1562034.38 | 12.26 | G300E | 778387.5 | 6.11
124 | Story11 | B20 | 40 MPa RC Beam (25 cm x 25 cm) | Beam | 40MPa | Concrete Rectangular | 250 | 250 | 625 | 4675 | 0.29 | 714.83 | G300E | 1843995.31 | 14.47 | G300E | 42611.16 | 0.33
125 | Story11 | B21 | 40 MPa RC Beam (25 cm x 25 cm) | Beam | 40MPa | Concrete Rectangular | 250 | 250 | 625 | 4675 | 0.29 | 714.83 | G300E | 1966421.88 | 15.43 | G300E | 42611.16 | 0.33
126 | Story11 | B22 | 40 MPa RC Beam (25 cm x 25 cm) | Beam | 40MPa | Concrete Rectangular | 250 | 250 | 625 | 4675 | 0.29 | 714.83 | G300E | 1443114.06 | 11.32 | G300E | 778387.5 | 6.11
127 | Story11 | B23 | 40 MPa RC Beam (25 cm x 25 cm) | Beam | 40MPa | Concrete Rectangular | 250 | 250 | 625 | 4675 | 0.29 | 714.83 | G300E | 1377371.88 | 10.81 | G300E | 773712.5 | 6.07
128 | Story11 | B24 | 40 MPa RC Beam (25 cm x 25 cm) | Beam | 40MPa | Concrete Rectangular | 250 | 250 | 625 | 4675 | 0.29 | 714.83 | G300E | 2061382.81 | 16.17 | G300E | 723700.23 | 5.68
129 | Story11 | B25 | 40 MPa RC Beam (25 cm x 25 cm) | Beam | 40MPa | Concrete Rectangular | 250 | 250 | 625 | 4675 | 0.29 | 714.83 | G300E | 1715725 | 13.46 | G300E | 194596.88 | 1.53
130 | Story11 | B26 | 40 MPa RC Beam (25 cm x 25 cm) | Beam | 40MPa | Concrete Rectangular | 250 | 250 | 625 | 4800 | 0.3 | 733.94 | G300E | 1879200 | 14.74 | G300E | 799200 | 6.27
131 | Story11 | B3 | 40 MPa RC Beam (25 cm x 25 cm) | Beam | 40MPa | Concrete Rectangular | 250 | 250 | 625 | 4675 | 0.29 | 714.83 | G300E | 1967006.25 | 15.43 | G300E | 42611.16 | 0.33
132 | Story11 | B30 | 40 MPa RC Beam (25 cm x 25 cm) | Beam | 40MPa | Concrete Rectangular | 250 | 250 | 625 | 4675 | 0.29 | 714.83 | G300E | 1829678.12 | 14.36 | G300E | 778387.5 | 6.11
133 | Story11 | B31 | 40 MPa RC Beam (25 cm x 25 cm) | Beam | 40MPa | Concrete Rectangular | 250 | 250 | 625 | 4675 | 0.29 | 714.83 | G300E | 1715725 | 13.46 | G300E | 194596.88 | 1.53
134 | Story11 | B32 | 40 MPa RC Beam (25 cm x 25 cm) | Beam | 40MPa | Concrete Rectangular | 250 | 250 | 625 | 4675 | 0.29 | 714.83 | G300E | 2059629.69 | 16.16 | G300E | 723700.23 | 5.68
135 | Story11 | B33 | 40 MPa RC Beam (25 cm x 25 cm) | Beam | 40MPa | Concrete Rectangular | 250 | 250 | 625 | 4675 | 0.29 | 714.83 | G300E | 1377371.88 | 10.81 | G300E | 773712.5 | 6.07
136 | Story11 | B34 | 40 MPa RC Beam (25 cm x 25 cm) | Beam | 40MPa | Concrete Rectangular | 250 | 250 | 625 | 4675 | 0.29 | 714.83 | G300E | 1443114.06 | 11.32 | G300E | 778387.5 | 6.11
137 | Story11 | B35 | 40 MPa RC Beam (25 cm x 25 cm) | Beam | 40MPa | Concrete Rectangular | 250 | 250 | 625 | 4675 | 0.29 | 714.83 | G300E | 2059629.69 | 16.16 | G300E | 723700.23 | 5.68
138 | Story11 | B36 | 40 MPa RC Beam (25 cm x 25 cm) | Beam | 40MPa | Concrete Rectangular | 250 | 250 | 625 | 4675 | 0.29 | 714.83 | G300E | 1843995.31 | 14.47 | G300E | 42611.16 | 0.33
139 | Story11 | B37 | 40 MPa RC Beam (25 cm x 25 cm) | Beam | 40MPa | Concrete Rectangular | 250 | 250 | 625 | 4800 | 0.3 | 733.94 | G300E | 1878600 | 14.74 | G300E | 799200 | 6.27
140 | Story11 | B38 | 40 MPa RC Beam (25 cm x 25 cm) | Beam | 40MPa | Concrete Rectangular | 250 | 250 | 625 | 4675 | 0.29 | 714.83 | G300E | 1829678.12 | 14.36 | G300E | 778387.5 | 6.11
141 | Story11 | B4 | 40 MPa RC Beam (25 cm x 25 cm) | Beam | 40MPa | Concrete Rectangular | 250 | 250 | 625 | 4675 | 0.29 | 714.83 | G300E | 1443698.44 | 11.33 | G300E | 778387.5 | 6.11
142 | Story11 | B40 | 40 MPa RC Beam (25 cm x 25 cm) | Beam | 40MPa | Concrete Rectangular | 250 | 250 | 625 | 4675 | 0.29 | 714.83 | G300E | 1829678.12 | 14.36 | G300E | 778387.5 | 6.11
143 | Story11 | B41 | 40 MPa RC Beam (25 cm x 25 cm) | Beam | 40MPa | Concrete Rectangular | 250 | 250 | 625 | 4675 | 0.29 | 714.83 | G300E | 1829678.12 | 14.36 | G300E | 778387.5 | 6.11
144 | Story11 | B42 | 40 MPa RC Beam (25 cm x 25 cm) | Beam | 40MPa | Concrete Rectangular | 250 | 250 | 625 | 4675 | 0.29 | 714.83 | G300E | 1843703.12 | 14.47 | G300E | 42611.16 | 0.33
145 | Story11 | B43 | 40 MPa RC Beam (25 cm x 25 cm) | Beam | 40MPa | Concrete Rectangular | 250 | 250 | 625 | 4675 | 0.29 | 714.83 | G300E | 2059629.69 | 16.16 | G300E | 723700.23 | 5.68
146 | Story11 | B44 | 40 MPa RC Beam (25 cm x 25 cm) | Beam | 40MPa | Concrete Rectangular | 250 | 250 | 625 | 4675 | 0.29 | 714.83 | G300E | 1443114.06 | 11.32 | G300E | 778387.5 | 6.11
147 | Story11 | B45 | 40 MPa RC Beam (25 cm x 25 cm) | Beam | 40MPa | Concrete Rectangular | 250 | 250 | 625 | 4675 | 0.29 | 714.83 | G300E | 1561157.81 | 12.25 | G300E | 778387.5 | 6.11
148 | Story11 | B46 | 40 MPa RC Beam (25 cm x 25 cm) | Beam | 40MPa | Concrete Rectangular | 250 | 250 | 625 | 4675 | 0.29 | 714.83 | G300E | 1966421.88 | 15.43 | G300E | 42611.16 | 0.33
149 | Story11 | B47 | 40 MPa RC Beam (25 cm x 25 cm) | Beam | 40MPa | Concrete Rectangular | 250 | 250 | 625 | 4675 | 0.29 | 714.83 | G300E | 1966421.88 | 15.43 | G300E | 42611.16 | 0.33
150 | Story11 | B48 | 40 MPa RC Beam (25 cm x 25 cm) | Beam | 40MPa | Concrete Rectangular | 250 | 250 | 625 | 4675 | 0.29 | 714.83 | G300E | 1843995.31 | 14.47 | G300E | 42611.16 | 0.33
151 | Story11 | B49 | 40 MPa RC Beam (25 cm x 25 cm) | Beam | 40MPa | Concrete Rectangular | 250 | 250 | 625 | 4675 | 0.29 | 714.83 | G300E | 2059629.69 | 16.16 | G300E | 723700.23 | 5.68
152 | Story11 | B5 | 40 MPa RC Beam (25 cm x 25 cm) | Beam | 40MPa | Concrete Rectangular | 250 | 250 | 625 | 4675 | 0.29 | 714.83 | G300E | 2061382.81 | 16.17 | G300E | 723700.23 | 5.68
153 | Story11 | B50 | 40 MPa RC Beam (25 cm x 25 cm) | Beam | 40MPa | Concrete Rectangular | 250 | 250 | 625 | 4675 | 0.29 | 714.83 | G300E | 1715725 | 13.46 | G300E | 194596.88 | 1.53
154 | Story11 | B51 | 40 MPa RC Beam (25 cm x 25 cm) | Beam | 40MPa | Concrete Rectangular | 250 | 250 | 625 | 4675 | 0.29 | 714.83 | G300E | 2059629.69 | 16.16 | G300E | 723700.23 | 5.68
155 | Story11 | B52 | 40 MPa RC Beam (25 cm x 25 cm) | Beam | 40MPa | Concrete Rectangular | 250 | 250 | 625 | 4675 | 0.29 | 714.83 | G300E | 1843703.12 | 14.47 | G300E | 42611.16 | 0.33
156 | Story11 | B53 | 40 MPa RC Beam (25 cm x 25 cm) | Beam | 40MPa | Concrete Rectangular | 250 | 250 | 625 | 4675 | 0.29 | 714.83 | G300E | 1966421.88 | 15.43 | G300E | 42611.16 | 0.33
157 | Story11 | B54 | 40 MPa RC Beam (25 cm x 25 cm) | Beam | 40MPa | Concrete Rectangular | 250 | 250 | 625 | 4675 | 0.29 | 714.83 | G300E | 1966421.88 | 15.43 | G300E | 42611.16 | 0.33
158 | Story11 | B55 | 40 MPa RC Beam (25 cm x 25 cm) | Beam | 40MPa | Concrete Rectangular | 250 | 250 | 625 | 4675 | 0.29 | 714.83 | G300E | 1560865.62 | 12.25 | G300E | 778387.5 | 6.11
159 | Story11 | B56 | 40 MPa RC Beam (25 cm x 25 cm) | Beam | 40MPa | Concrete Rectangular | 250 | 250 | 625 | 4675 | 0.29 | 714.83 | G300E | 1561157.81 | 12.25 | G300E | 778387.5 | 6.11
160 | Story11 | B57 | 40 MPa RC Beam (25 cm x 25 cm) | Beam | 40MPa | Concrete Rectangular | 250 | 250 | 625 | 4675 | 0.29 | 714.83 | G300E | 1443114.06 | 11.32 | G300E | 778387.5 | 6.11
161 | Story11 | B58 | 40 MPa RC Beam (25 cm x 25 cm) | Beam | 40MPa | Concrete Rectangular | 250 | 250 | 625 | 4675 | 0.29 | 714.83 | G300E | 1377371.88 | 10.81 | G300E | 773712.5 | 6.07
162 | Story11 | B59 | 40 MPa RC Beam (25 cm x 25 cm) | Beam | 40MPa | Concrete Rectangular | 250 | 250 | 625 | 4675 | 0.29 | 714.83 | G300E | 1443114.06 | 11.32 | G300E | 778387.5 | 6.11
163 | Story11 | B6 | 40 MPa RC Beam (25 cm x 25 cm) | Beam | 40MPa | Concrete Rectangular | 250 | 250 | 625 | 4675 | 0.29 | 714.83 | G300E | 1377371.88 | 10.81 | G300E | 773712.5 | 6.07
164 | Story11 | B60 | 40 MPa RC Beam (25 cm x 25 cm) | Beam | 40MPa | Concrete Rectangular | 250 | 250 | 625 | 4675 | 0.29 | 714.83 | G300E | 1560865.62 | 12.25 | G300E | 778387.5 | 6.11
165 | Story11 | B7 | 40 MPa RC Beam (25 cm x 25 cm) | Beam | 40MPa | Concrete Rectangular | 250 | 250 | 625 | 4675 | 0.29 | 714.83 | G300E | 2059629.69 | 16.16 | G300E | 723700.23 | 5.68
166 | Story11 | B8 | 40 MPa RC Beam (25 cm x 25 cm) | Beam | 40MPa | Concrete Rectangular | 250 | 250 | 625 | 4675 | 0.29 | 714.83 | G300E | 1443114.06 | 11.32 | G300E | 778387.5 | 6.11
167 | Story11 | B9 | 40 MPa RC Beam (25 cm x 25 cm) | Beam | 40MPa | Concrete Rectangular | 250 | 250 | 625 | 4675 | 0.29 | 714.83 | G300E | 1966421.88 | 15.43 | G300E | 42611.16 | 0.33
168 | Story2 | B1 | 40 MPa RC Beam (25 cm x 25 cm) | Beam | 40MPa | Concrete Rectangular | 250 | 250 | 625 | 4637.5 | 0.29 | 709.1 | G300E | 1432407.81 | 11.24 | G300E | 772143.75 | 6.06
169 | Story2 | B10 | 40 MPa RC Beam (25 cm x 25 cm) | Beam | 40MPa | Concrete Rectangular | 250 | 250 | 625 | 4637.5 | 0.29 | 709.1 | G300E | 1470087.5 | 11.53 | G300E | 772143.75 | 6.06
170 | Story2 | B11 | 40 MPa RC Beam (25 cm x 25 cm) | Beam | 40MPa | Concrete Rectangular | 250 | 250 | 625 | 4637.5 | 0.29 | 709.1 | G300E | 1470087.5 | 11.53 | G300E | 772143.75 | 6.06
171 | Story2 | B12 | 40 MPa RC Beam (25 cm x 25 cm) | Beam | 40MPa | Concrete Rectangular | 250 | 250 | 625 | 4637.5 | 0.29 | 709.1 | G300E | 1381105.47 | 10.84 | G300E | 772143.75 | 6.06
172 | Story2 | B13 | 40 MPa RC Beam (25 cm x 25 cm) | Beam | 40MPa | Concrete Rectangular | 250 | 250 | 625 | 4637.5 | 0.29 | 709.1 | G300E | 1866883.59 | 14.65 | G300E | 42269.36 | 0.33
173 | Story2 | B14 | 40 MPa RC Beam (25 cm x 25 cm) | Beam | 40MPa | Concrete Rectangular | 250 | 250 | 625 | 4637.5 | 0.29 | 709.1 | G300E | 1748917.19 | 13.72 | G300E | 0 | 0
174 | Story2 | B15 | 40 MPa RC Beam (25 cm x 25 cm) | Beam | 40MPa | Concrete Rectangular | 250 | 250 | 625 | 4637.5 | 0.29 | 709.1 | G300E | 1756742.97 | 13.78 | G300E | 0 | 0
175 | Story2 | B16 | 40 MPa RC Beam (25 cm x 25 cm) | Beam | 40MPa | Concrete Rectangular | 250 | 250 | 625 | 4800 | 0.3 | 733.94 | G300E | 1808400 | 14.19 | G300E | 399600 | 3.14
176 | Story2 | B17 | 40 MPa RC Beam (25 cm x 25 cm) | Beam | 40MPa | Concrete Rectangular | 250 | 250 | 625 | 4637.5 | 0.29 | 709.1 | G300E | 1728917.97 | 13.57 | G300E | 386071.88 | 3.03
177 | Story2 | B18 | 40 MPa RC Beam (25 cm x 25 cm) | Beam | 40MPa | Concrete Rectangular | 250 | 250 | 625 | 4800 | 0.3 | 733.94 | G300E | 1791900 | 14.06 | G300E | 399600 | 3.14
178 | Story2 | B19 | 40 MPa RC Beam (25 cm x 25 cm) | Beam | 40MPa | Concrete Rectangular | 250 | 250 | 625 | 4637.5 | 0.29 | 709.1 | G300E | 1788915.62 | 14.04 | G300E | 0 | 0
179 | Story2 | B2 | 40 MPa RC Beam (25 cm x 25 cm) | Beam | 40MPa | Concrete Rectangular | 250 | 250 | 625 | 4637.5 | 0.29 | 709.1 | G300E | 1438204.69 | 11.28 | G300E | 772143.75 | 6.06
180 | Story2 | B20 | 40 MPa RC Beam (25 cm x 25 cm) | Beam | 40MPa | Concrete Rectangular | 250 | 250 | 625 | 4637.5 | 0.29 | 709.1 | G300E | 1788915.62 | 14.04 | G300E | 0 | 0
181 | Story2 | B21 | 40 MPa RC Beam (25 cm x 25 cm) | Beam | 40MPa | Concrete Rectangular | 250 | 250 | 625 | 4637.5 | 0.29 | 709.1 | G300E | 1901375 | 14.92 | G300E | 63404.04 | 0.5
182 | Story2 | B22 | 40 MPa RC Beam (25 cm x 25 cm) | Beam | 40MPa | Concrete Rectangular | 250 | 250 | 625 | 4637.5 | 0.29 | 709.1 | G300E | 1382264.84 | 10.85 | G300E | 772143.75 | 6.06
183 | Story2 | B23 | 40 MPa RC Beam (25 cm x 25 cm) | Beam | 40MPa | Concrete Rectangular | 250 | 250 | 625 | 4637.5 | 0.29 | 709.1 | G300E | 1379656.25 | 10.83 | G300E | 772143.75 | 6.06
184 | Story2 | B24 | 40 MPa RC Beam (25 cm x 25 cm) | Beam | 40MPa | Concrete Rectangular | 250 | 250 | 625 | 4637.5 | 0.29 | 709.1 | G300E | 1889491.41 | 14.83 | G300E | 63404.04 | 0.5
185 | Story2 | B25 | 40 MPa RC Beam (25 cm x 25 cm) | Beam | 40MPa | Concrete Rectangular | 250 | 250 | 625 | 4637.5 | 0.29 | 709.1 | G300E | 1728338.28 | 13.56 | G300E | 386071.88 | 3.03
186 | Story2 | B26 | 40 MPa RC Beam (25 cm x 25 cm) | Beam | 40MPa | Concrete Rectangular | 250 | 250 | 625 | 4800 | 0.3 | 733.94 | G300E | 1815900 | 14.25 | G300E | 399600 | 3.14
187 | Story2 | B3 | 40 MPa RC Beam (25 cm x 25 cm) | Beam | 40MPa | Concrete Rectangular | 250 | 250 | 625 | 4637.5 | 0.29 | 709.1 | G300E | 1858188.28 | 14.58 | G300E | 42269.36 | 0.33
188 | Story2 | B30 | 40 MPa RC Beam (25 cm x 25 cm) | Beam | 40MPa | Concrete Rectangular | 250 | 250 | 625 | 4637.5 | 0.29 | 709.1 | G300E | 1731236.72 | 13.58 | G300E | 386071.88 | 3.03
189 | Story2 | B31 | 40 MPa RC Beam (25 cm x 25 cm) | Beam | 40MPa | Concrete Rectangular | 250 | 250 | 625 | 4637.5 | 0.29 | 709.1 | G300E | 1729207.81 | 13.57 | G300E | 386071.88 | 3.03
190 | Story2 | B32 | 40 MPa RC Beam (25 cm x 25 cm) | Beam | 40MPa | Concrete Rectangular | 250 | 250 | 625 | 4637.5 | 0.29 | 709.1 | G300E | 1890940.62 | 14.84 | G300E | 63404.04 | 0.5
191 | Story2 | B33 | 40 MPa RC Beam (25 cm x 25 cm) | Beam | 40MPa | Concrete Rectangular | 250 | 250 | 625 | 4637.5 | 0.29 | 709.1 | G300E | 1379656.25 | 10.83 | G300E | 772143.75 | 6.06
192 | Story2 | B34 | 40 MPa RC Beam (25 cm x 25 cm) | Beam | 40MPa | Concrete Rectangular | 250 | 250 | 625 | 4637.5 | 0.29 | 709.1 | G300E | 1382264.84 | 10.85 | G300E | 772143.75 | 6.06
193 | Story2 | B35 | 40 MPa RC Beam (25 cm x 25 cm) | Beam | 40MPa | Concrete Rectangular | 250 | 250 | 625 | 4637.5 | 0.29 | 709.1 | G300E | 1890940.62 | 14.84 | G300E | 63404.04 | 0.5
194 | Story2 | B36 | 40 MPa RC Beam (25 cm x 25 cm) | Beam | 40MPa | Concrete Rectangular | 250 | 250 | 625 | 4637.5 | 0.29 | 709.1 | G300E | 1788915.62 | 14.04 | G300E | 0 | 0
195 | Story2 | B37 | 40 MPa RC Beam (25 cm x 25 cm) | Beam | 40MPa | Concrete Rectangular | 250 | 250 | 625 | 4800 | 0.3 | 733.94 | G300E | 1791900 | 14.06 | G300E | 399600 | 3.14
196 | Story2 | B38 | 40 MPa RC Beam (25 cm x 25 cm) | Beam | 40MPa | Concrete Rectangular | 250 | 250 | 625 | 4637.5 | 0.29 | 709.1 | G300E | 1731236.72 | 13.58 | G300E | 386071.88 | 3.03
197 | Story2 | B4 | 40 MPa RC Beam (25 cm x 25 cm) | Beam | 40MPa | Concrete Rectangular | 250 | 250 | 625 | 4637.5 | 0.29 | 709.1 | G300E | 1381975 | 10.84 | G300E | 772143.75 | 6.06
198 | Story2 | B40 | 40 MPa RC Beam (25 cm x 25 cm) | Beam | 40MPa | Concrete Rectangular | 250 | 250 | 625 | 4637.5 | 0.29 | 709.1 | G300E | 1731236.72 | 13.58 | G300E | 386071.88 | 3.03
199 | Story2 | B41 | 40 MPa RC Beam (25 cm x 25 cm) | Beam | 40MPa | Concrete Rectangular | 250 | 250 | 625 | 4637.5 | 0.29 | 709.1 | G300E | 1731236.72 | 13.58 | G300E | 386071.88 | 3.03
200 | Story2 | B42 | 40 MPa RC Beam (25 cm x 25 cm) | Beam | 40MPa | Concrete Rectangular | 250 | 250 | 625 | 4637.5 | 0.29 | 709.1 | G300E | 1788915.62 | 14.04 | G300E | 0 | 0
201 | Story2 | B43 | 40 MPa RC Beam (25 cm x 25 cm) | Beam | 40MPa | Concrete Rectangular | 250 | 250 | 625 | 4637.5 | 0.29 | 709.1 | G300E | 1890940.62 | 14.84 | G300E | 63404.04 | 0.5
202 | Story2 | B44 | 40 MPa RC Beam (25 cm x 25 cm) | Beam | 40MPa | Concrete Rectangular | 250 | 250 | 625 | 4637.5 | 0.29 | 709.1 | G300E | 1382264.84 | 10.85 | G300E | 772143.75 | 6.06
203 | Story2 | B45 | 40 MPa RC Beam (25 cm x 25 cm) | Beam | 40MPa | Concrete Rectangular | 250 | 250 | 625 | 4637.5 | 0.29 | 709.1 | G300E | 1470087.5 | 11.53 | G300E | 772143.75 | 6.06
204 | Story2 | B46 | 40 MPa RC Beam (25 cm x 25 cm) | Beam | 40MPa | Concrete Rectangular | 250 | 250 | 625 | 4637.5 | 0.29 | 709.1 | G300E | 1901375 | 14.92 | G300E | 63404.04 | 0.5
205 | Story2 | B47 | 40 MPa RC Beam (25 cm x 25 cm) | Beam | 40MPa | Concrete Rectangular | 250 | 250 | 625 | 4637.5 | 0.29 | 709.1 | G300E | 1901375 | 14.92 | G300E | 63404.04 | 0.5
206 | Story2 | B48 | 40 MPa RC Beam (25 cm x 25 cm) | Beam | 40MPa | Concrete Rectangular | 250 | 250 | 625 | 4637.5 | 0.29 | 709.1 | G300E | 1788915.62 | 14.04 | G300E | 0 | 0
207 | Story2 | B49 | 40 MPa RC Beam (25 cm x 25 cm) | Beam | 40MPa | Concrete Rectangular | 250 | 250 | 625 | 4637.5 | 0.29 | 709.1 | G300E | 1890940.62 | 14.84 | G300E | 63404.04 | 0.5
208 | Story2 | B5 | 40 MPa RC Beam (25 cm x 25 cm) | Beam | 40MPa | Concrete Rectangular | 250 | 250 | 625 | 4637.5 | 0.29 | 709.1 | G300E | 1889201.56 | 14.82 | G300E | 63404.04 | 0.5
209 | Story2 | B50 | 40 MPa RC Beam (25 cm x 25 cm) | Beam | 40MPa | Concrete Rectangular | 250 | 250 | 625 | 4637.5 | 0.29 | 709.1 | G300E | 1729207.81 | 13.57 | G300E | 386071.88 | 3.03
210 | Story2 | B51 | 40 MPa RC Beam (25 cm x 25 cm) | Beam | 40MPa | Concrete Rectangular | 250 | 250 | 625 | 4637.5 | 0.29 | 709.1 | G300E | 1890940.62 | 14.84 | G300E | 63404.04 | 0.5
211 | Story2 | B52 | 40 MPa RC Beam (25 cm x 25 cm) | Beam | 40MPa | Concrete Rectangular | 250 | 250 | 625 | 4637.5 | 0.29 | 709.1 | G300E | 1788915.62 | 14.04 | G300E | 0 | 0
212 | Story2 | B53 | 40 MPa RC Beam (25 cm x 25 cm) | Beam | 40MPa | Concrete Rectangular | 250 | 250 | 625 | 4637.5 | 0.29 | 709.1 | G300E | 1901375 | 14.92 | G300E | 63404.04 | 0.5
213 | Story2 | B54 | 40 MPa RC Beam (25 cm x 25 cm) | Beam | 40MPa | Concrete Rectangular | 250 | 250 | 625 | 4637.5 | 0.29 | 709.1 | G300E | 1901375 | 14.92 | G300E | 63404.04 | 0.5
214 | Story2 | B55 | 40 MPa RC Beam (25 cm x 25 cm) | Beam | 40MPa | Concrete Rectangular | 250 | 250 | 625 | 4637.5 | 0.29 | 709.1 | G300E | 1470087.5 | 11.53 | G300E | 772143.75 | 6.06
215 | Story2 | B56 | 40 MPa RC Beam (25 cm x 25 cm) | Beam | 40MPa | Concrete Rectangular | 250 | 250 | 625 | 4637.5 | 0.29 | 709.1 | G300E | 1470087.5 | 11.53 | G300E | 772143.75 | 6.06
216 | Story2 | B57 | 40 MPa RC Beam (25 cm x 25 cm) | Beam | 40MPa | Concrete Rectangular | 250 | 250 | 625 | 4637.5 | 0.29 | 709.1 | G300E | 1382264.84 | 10.85 | G300E | 772143.75 | 6.06
217 | Story2 | B58 | 40 MPa RC Beam (25 cm x 25 cm) | Beam | 40MPa | Concrete Rectangular | 250 | 250 | 625 | 4637.5 | 0.29 | 709.1 | G300E | 1379656.25 | 10.83 | G300E | 772143.75 | 6.06
218 | Story2 | B59 | 40 MPa RC Beam (25 cm x 25 cm) | Beam | 40MPa | Concrete Rectangular | 250 | 250 | 625 | 4637.5 | 0.29 | 709.1 | G300E | 1382264.84 | 10.85 | G300E | 772143.75 | 6.06
219 | Story2 | B6 | 40 MPa RC Beam (25 cm x 25 cm) | Beam | 40MPa | Concrete Rectangular | 250 | 250 | 625 | 4637.5 | 0.29 | 709.1 | G300E | 1379656.25 | 10.83 | G300E | 772143.75 | 6.06
220 | Story2 | B60 | 40 MPa RC Beam (25 cm x 25 cm) | Beam | 40MPa | Concrete Rectangular | 250 | 250 | 625 | 4637.5 | 0.29 | 709.1 | G300E | 1470087.5 | 11.53 | G300E | 772143.75 | 6.06
221 | Story2 | B7 | 40 MPa RC Beam (25 cm x 25 cm) | Beam | 40MPa | Concrete Rectangular | 250 | 250 | 625 | 4637.5 | 0.29 | 709.1 | G300E | 1890940.62 | 14.84 | G300E | 63404.04 | 0.5
222 | Story2 | B8 | 40 MPa RC Beam (25 cm x 25 cm) | Beam | 40MPa | Concrete Rectangular | 250 | 250 | 625 | 4637.5 | 0.29 | 709.1 | G300E | 1382264.84 | 10.85 | G300E | 772143.75 | 6.06
223 | Story2 | B9 | 40 MPa RC Beam (25 cm x 25 cm) | Beam | 40MPa | Concrete Rectangular | 250 | 250 | 625 | 4637.5 | 0.29 | 709.1 | G300E | 1901375 | 14.92 | G300E | 63404.04 | 0.5
224 | Story3 | B1 | 40 MPa RC Beam (25 cm x 25 cm) | Beam | 40MPa | Concrete Rectangular | 250 | 250 | 625 | 4650 | 0.29 | 711.01 | G300E | 1453706.25 | 11.41 | G300E | 774225 | 6.07
225 | Story3 | B10 | 40 MPa RC Beam (25 cm x 25 cm) | Beam | 40MPa | Concrete Rectangular | 250 | 250 | 625 | 4650 | 0.29 | 711.01 | G300E | 1493231.25 | 11.72 | G300E | 774225 | 6.07
226 | Story3 | B11 | 40 MPa RC Beam (25 cm x 25 cm) | Beam | 40MPa | Concrete Rectangular | 250 | 250 | 625 | 4650 | 0.29 | 711.01 | G300E | 1493231.25 | 11.72 | G300E | 774225 | 6.07
227 | Story3 | B12 | 40 MPa RC Beam (25 cm x 25 cm) | Beam | 40MPa | Concrete Rectangular | 250 | 250 | 625 | 4650 | 0.29 | 711.01 | G300E | 1400812.5 | 10.99 | G300E | 774225 | 6.07
228 | Story3 | B13 | 40 MPa RC Beam (25 cm x 25 cm) | Beam | 40MPa | Concrete Rectangular | 250 | 250 | 625 | 4650 | 0.29 | 711.01 | G300E | 1882668.75 | 14.77 | G300E | 42383.3 | 0.33
229 | Story3 | B14 | 40 MPa RC Beam (25 cm x 25 cm) | Beam | 40MPa | Concrete Rectangular | 250 | 250 | 625 | 4650 | 0.29 | 711.01 | G300E | 1762059.38 | 13.83 | G300E | 0 | 0
230 | Story3 | B15 | 40 MPa RC Beam (25 cm x 25 cm) | Beam | 40MPa | Concrete Rectangular | 250 | 250 | 625 | 4650 | 0.29 | 711.01 | G300E | 1770778.12 | 13.89 | G300E | 0 | 0
231 | Story3 | B16 | 40 MPa RC Beam (25 cm x 25 cm) | Beam | 40MPa | Concrete Rectangular | 250 | 250 | 625 | 4800 | 0.3 | 733.94 | G300E | 1889400 | 14.82 | G300E | 499500 | 3.92
232 | Story3 | B17 | 40 MPa RC Beam (25 cm x 25 cm) | Beam | 40MPa | Concrete Rectangular | 250 | 250 | 625 | 4650 | 0.29 | 711.01 | G300E | 1737937.5 | 13.64 | G300E | 387112.5 | 3.04
233 | Story3 | B18 | 40 MPa RC Beam (25 cm x 25 cm) | Beam | 40MPa | Concrete Rectangular | 250 | 250 | 625 | 4800 | 0.3 | 733.94 | G300E | 1937700 | 15.2 | G300E | 599400 | 4.7
234 | Story3 | B19 | 40 MPa RC Beam (25 cm x 25 cm) | Beam | 40MPa | Concrete Rectangular | 250 | 250 | 625 | 4650 | 0.29 | 711.01 | G300E | 1803909.38 | 14.15 | G300E | 0 | 0
235 | Story3 | B2 | 40 MPa RC Beam (25 cm x 25 cm) | Beam | 40MPa | Concrete Rectangular | 250 | 250 | 625 | 4650 | 0.29 | 711.01 | G300E | 1458937.5 | 11.45 | G300E | 774225 | 6.07
236 | Story3 | B20 | 40 MPa RC Beam (25 cm x 25 cm) | Beam | 40MPa | Concrete Rectangular | 250 | 250 | 625 | 4650 | 0.29 | 711.01 | G300E | 1803328.12 | 14.15 | G300E | 0 | 0
237 | Story3 | B21 | 40 MPa RC Beam (25 cm x 25 cm) | Beam | 40MPa | Concrete Rectangular | 250 | 250 | 625 | 4650 | 0.29 | 711.01 | G300E | 1916671.88 | 15.04 | G300E | 42383.3 | 0.33
238 | Story3 | B22 | 40 MPa RC Beam (25 cm x 25 cm) | Beam | 40MPa | Concrete Rectangular | 250 | 250 | 625 | 4650 | 0.29 | 711.01 | G300E | 1402265.62 | 11 | G300E | 774225 | 6.07
239 | Story3 | B23 | 40 MPa RC Beam (25 cm x 25 cm) | Beam | 40MPa | Concrete Rectangular | 250 | 250 | 625 | 4650 | 0.29 | 711.01 | G300E | 1394418.75 | 10.94 | G300E | 774225 | 6.07
240 | Story3 | B24 | 40 MPa RC Beam (25 cm x 25 cm) | Beam | 40MPa | Concrete Rectangular | 250 | 250 | 625 | 4650 | 0.29 | 711.01 | G300E | 1914637.5 | 15.02 | G300E | 63574.95 | 0.5
241 | Story3 | B25 | 40 MPa RC Beam (25 cm x 25 cm) | Beam | 40MPa | Concrete Rectangular | 250 | 250 | 625 | 4650 | 0.29 | 711.01 | G300E | 1738228.12 | 13.64 | G300E | 387112.5 | 3.04
242 | Story3 | B26 | 40 MPa RC Beam (25 cm x 25 cm) | Beam | 40MPa | Concrete Rectangular | 250 | 250 | 625 | 4800 | 0.3 | 733.94 | G300E | 1898100 | 14.89 | G300E | 599400 | 4.7
243 | Story3 | B3 | 40 MPa RC Beam (25 cm x 25 cm) | Beam | 40MPa | Concrete Rectangular | 250 | 250 | 625 | 4650 | 0.29 | 711.01 | G300E | 1873078.12 | 14.7 | G300E | 42383.3 | 0.33
244 | Story3 | B30 | 40 MPa RC Beam (25 cm x 25 cm) | Beam | 40MPa | Concrete Rectangular | 250 | 250 | 625 | 4650 | 0.29 | 711.01 | G300E | 1877146.88 | 14.73 | G300E | 580668.75 | 4.56
245 | Story3 | B31 | 40 MPa RC Beam (25 cm x 25 cm) | Beam | 40MPa | Concrete Rectangular | 250 | 250 | 625 | 4650 | 0.29 | 711.01 | G300E | 1737937.5 | 13.64 | G300E | 387112.5 | 3.04
246 | Story3 | B32 | 40 MPa RC Beam (25 cm x 25 cm) | Beam | 40MPa | Concrete Rectangular | 250 | 250 | 625 | 4650 | 0.29 | 711.01 | G300E | 1915218.75 | 15.03 | G300E | 63574.95 | 0.5
247 | Story3 | B33 | 40 MPa RC Beam (25 cm x 25 cm) | Beam | 40MPa | Concrete Rectangular | 250 | 250 | 625 | 4650 | 0.29 | 711.01 | G300E | 1393837.5 | 10.94 | G300E | 774225 | 6.07
248 | Story3 | B34 | 40 MPa RC Beam (25 cm x 25 cm) | Beam | 40MPa | Concrete Rectangular | 250 | 250 | 625 | 4650 | 0.29 | 711.01 | G300E | 1402265.62 | 11 | G300E | 774225 | 6.07
249 | Story3 | B35 | 40 MPa RC Beam (25 cm x 25 cm) | Beam | 40MPa | Concrete Rectangular | 250 | 250 | 625 | 4650 | 0.29 | 711.01 | G300E | 1915218.75 | 15.03 | G300E | 63574.95 | 0.5
250 | Story3 | B36 | 40 MPa RC Beam (25 cm x 25 cm) | Beam | 40MPa | Concrete Rectangular | 250 | 250 | 625 | 4650 | 0.29 | 711.01 | G300E | 1803618.75 | 14.15 | G300E | 0 | 0
251 | Story3 | B37 | 40 MPa RC Beam (25 cm x 25 cm) | Beam | 40MPa | Concrete Rectangular | 250 | 250 | 625 | 4800 | 0.3 | 733.94 | G300E | 1937400 | 15.2 | G300E | 599400 | 4.7
252 | Story3 | B38 | 40 MPa RC Beam (25 cm x 25 cm) | Beam | 40MPa | Concrete Rectangular | 250 | 250 | 625 | 4650 | 0.29 | 711.01 | G300E | 1877146.88 | 14.73 | G300E | 580668.75 | 4.56
253 | Story3 | B4 | 40 MPa RC Beam (25 cm x 25 cm) | Beam | 40MPa | Concrete Rectangular | 250 | 250 | 625 | 4650 | 0.29 | 711.01 | G300E | 1401684.38 | 11 | G300E | 774225 | 6.07
254 | Story3 | B40 | 40 MPa RC Beam (25 cm x 25 cm) | Beam | 40MPa | Concrete Rectangular | 250 | 250 | 625 | 4650 | 0.29 | 711.01 | G300E | 1876856.25 | 14.73 | G300E | 580668.75 | 4.56
255 | Story3 | B41 | 40 MPa RC Beam (25 cm x 25 cm) | Beam | 40MPa | Concrete Rectangular | 250 | 250 | 625 | 4650 | 0.29 | 711.01 | G300E | 1876856.25 | 14.73 | G300E | 580668.75 | 4.56
256 | Story3 | B42 | 40 MPa RC Beam (25 cm x 25 cm) | Beam | 40MPa | Concrete Rectangular | 250 | 250 | 625 | 4650 | 0.29 | 711.01 | G300E | 1803618.75 | 14.15 | G300E | 0 | 0
257 | Story3 | B43 | 40 MPa RC Beam (25 cm x 25 cm) | Beam | 40MPa | Concrete Rectangular | 250 | 250 | 625 | 4650 | 0.29 | 711.01 | G300E | 1915218.75 | 15.03 | G300E | 63574.95 | 0.5
258 | Story3 | B44 | 40 MPa RC Beam (25 cm x 25 cm) | Beam | 40MPa | Concrete Rectangular | 250 | 250 | 625 | 4650 | 0.29 | 711.01 | G300E | 1402265.62 | 11 | G300E | 774225 | 6.07
259 | Story3 | B45 | 40 MPa RC Beam (25 cm x 25 cm) | Beam | 40MPa | Concrete Rectangular | 250 | 250 | 625 | 4650 | 0.29 | 711.01 | G300E | 1493231.25 | 11.72 | G300E | 774225 | 6.07
260 | Story3 | B46 | 40 MPa RC Beam (25 cm x 25 cm) | Beam | 40MPa | Concrete Rectangular | 250 | 250 | 625 | 4650 | 0.29 | 711.01 | G300E | 1916671.88 | 15.04 | G300E | 42383.3 | 0.33
261 | Story3 | B47 | 40 MPa RC Beam (25 cm x 25 cm) | Beam | 40MPa | Concrete Rectangular | 250 | 250 | 625 | 4650 | 0.29 | 711.01 | G300E | 1916671.88 | 15.04 | G300E | 42383.3 | 0.33
262 | Story3 | B48 | 40 MPa RC Beam (25 cm x 25 cm) | Beam | 40MPa | Concrete Rectangular | 250 | 250 | 625 | 4650 | 0.29 | 711.01 | G300E | 1803328.12 | 14.15 | G300E | 0 | 0
263 | Story3 | B49 | 40 MPa RC Beam (25 cm x 25 cm) | Beam | 40MPa | Concrete Rectangular | 250 | 250 | 625 | 4650 | 0.29 | 711.01 | G300E | 1915218.75 | 15.03 | G300E | 63574.95 | 0.5
264 | Story3 | B5 | 40 MPa RC Beam (25 cm x 25 cm) | Beam | 40MPa | Concrete Rectangular | 250 | 250 | 625 | 4650 | 0.29 | 711.01 | G300E | 1914346.88 | 15.02 | G300E | 63574.95 | 0.5
265 | Story3 | B50 | 40 MPa RC Beam (25 cm x 25 cm) | Beam | 40MPa | Concrete Rectangular | 250 | 250 | 625 | 4650 | 0.29 | 711.01 | G300E | 1737937.5 | 13.64 | G300E | 387112.5 | 3.04
266 | Story3 | B51 | 40 MPa RC Beam (25 cm x 25 cm) | Beam | 40MPa | Concrete Rectangular | 250 | 250 | 625 | 4650 | 0.29 | 711.01 | G300E | 1915218.75 | 15.03 | G300E | 63574.95 | 0.5
267 | Story3 | B52 | 40 MPa RC Beam (25 cm x 25 cm) | Beam | 40MPa | Concrete Rectangular | 250 | 250 | 625 | 4650 | 0.29 | 711.01 | G300E | 1803618.75 | 14.15 | G300E | 0 | 0
268 | Story3 | B53 | 40 MPa RC Beam (25 cm x 25 cm) | Beam | 40MPa | Concrete Rectangular | 250 | 250 | 625 | 4650 | 0.29 | 711.01 | G300E | 1916962.5 | 15.04 | G300E | 42383.3 | 0.33
269 | Story3 | B54 | 40 MPa RC Beam (25 cm x 25 cm) | Beam | 40MPa | Concrete Rectangular | 250 | 250 | 625 | 4650 | 0.29 | 711.01 | G300E | 1916962.5 | 15.04 | G300E | 42383.3 | 0.33
270 | Story3 | B55 | 40 MPa RC Beam (25 cm x 25 cm) | Beam | 40MPa | Concrete Rectangular | 250 | 250 | 625 | 4650 | 0.29 | 711.01 | G300E | 1493231.25 | 11.72 | G300E | 774225 | 6.07
271 | Story3 | B56 | 40 MPa RC Beam (25 cm x 25 cm) | Beam | 40MPa | Concrete Rectangular | 250 | 250 | 625 | 4650 | 0.29 | 711.01 | G300E | 1493231.25 | 11.72 | G300E | 774225 | 6.07
272 | Story3 | B57 | 40 MPa RC Beam (25 cm x 25 cm) | Beam | 40MPa | Concrete Rectangular | 250 | 250 | 625 | 4650 | 0.29 | 711.01 | G300E | 1402265.62 | 11 | G300E | 774225 | 6.07
273 | Story3 | B58 | 40 MPa RC Beam (25 cm x 25 cm) | Beam | 40MPa | Concrete Rectangular | 250 | 250 | 625 | 4650 | 0.29 | 711.01 | G300E | 1393837.5 | 10.94 | G300E | 774225 | 6.07
274 | Story3 | B59 | 40 MPa RC Beam (25 cm x 25 cm) | Beam | 40MPa | Concrete Rectangular | 250 | 250 | 625 | 4650 | 0.29 | 711.01 | G300E | 1402265.62 | 11 | G300E | 774225 | 6.07
275 | Story3 | B6 | 40 MPa RC Beam (25 cm x 25 cm) | Beam | 40MPa | Concrete Rectangular | 250 | 250 | 625 | 4650 | 0.29 | 711.01 | G300E | 1394418.75 | 10.94 | G300E | 774225 | 6.07
276 | Story3 | B60 | 40 MPa RC Beam (25 cm x 25 cm) | Beam | 40MPa | Concrete Rectangular | 250 | 250 | 625 | 4650 | 0.29 | 711.01 | G300E | 1493231.25 | 11.72 | G300E | 774225 | 6.07
277 | Story3 | B7 | 40 MPa RC Beam (25 cm x 25 cm) | Beam | 40MPa | Concrete Rectangular | 250 | 250 | 625 | 4650 | 0.29 | 711.01 | G300E | 1915218.75 | 15.03 | G300E | 63574.95 | 0.5
278 | Story3 | B8 | 40 MPa RC Beam (25 cm x 25 cm) | Beam | 40MPa | Concrete Rectangular | 250 | 250 | 625 | 4650 | 0.29 | 711.01 | G300E | 1402265.62 | 11 | G300E | 774225 | 6.07
279 | Story3 | B9 | 40 MPa RC Beam (25 cm x 25 cm) | Beam | 40MPa | Concrete Rectangular | 250 | 250 | 625 | 4650 | 0.29 | 711.01 | G300E | 1916671.88 | 15.04 | G300E | 42383.3 | 0.33
280 | Story4 | B1 | 40 MPa RC Beam (25 cm x 25 cm) | Beam | 40MPa | Concrete Rectangular | 250 | 250 | 625 | 4650 | 0.29 | 711.01 | G300E | 1460390.62 | 11.46 | G300E | 774225 | 6.07
281 | Story4 | B10 | 40 MPa RC Beam (25 cm x 25 cm) | Beam | 40MPa | Concrete Rectangular | 250 | 250 | 625 | 4650 | 0.29 | 711.01 | G300E | 1502240.62 | 11.79 | G300E | 774225 | 6.07
282 | Story4 | B11 | 40 MPa RC Beam (25 cm x 25 cm) | Beam | 40MPa | Concrete Rectangular | 250 | 250 | 625 | 4650 | 0.29 | 711.01 | G300E | 1502240.62 | 11.79 | G300E | 774225 | 6.07
283 | Story4 | B12 | 40 MPa RC Beam (25 cm x 25 cm) | Beam | 40MPa | Concrete Rectangular | 250 | 250 | 625 | 4650 | 0.29 | 711.01 | G300E | 1406334.38 | 11.03 | G300E | 774225 | 6.07
284 | Story4 | B13 | 40 MPa RC Beam (25 cm x 25 cm) | Beam | 40MPa | Concrete Rectangular | 250 | 250 | 625 | 4650 | 0.29 | 711.01 | G300E | 1876565.62 | 14.72 | G300E | 42383.3 | 0.33
285 | Story4 | B14 | 40 MPa RC Beam (25 cm x 25 cm) | Beam | 40MPa | Concrete Rectangular | 250 | 250 | 625 | 4650 | 0.29 | 711.01 | G300E | 1754793.75 | 13.77 | G300E | 21191.65 | 0.17
286 | Story4 | B15 | 40 MPa RC Beam (25 cm x 25 cm) | Beam | 40MPa | Concrete Rectangular | 250 | 250 | 625 | 4650 | 0.29 | 711.01 | G300E | 1763803.12 | 13.84 | G300E | 21191.65 | 0.17
287 | Story4 | B16 | 40 MPa RC Beam (25 cm x 25 cm) | Beam | 40MPa | Concrete Rectangular | 250 | 250 | 625 | 4800 | 0.3 | 733.94 | G300E | 1899000 | 14.9 | G300E | 599400 | 4.7
288 | Story4 | B17 | 40 MPa RC Beam (25 cm x 25 cm) | Beam | 40MPa | Concrete Rectangular | 250 | 250 | 625 | 4650 | 0.29 | 711.01 | G300E | 1731543.75 | 13.59 | G300E | 387112.5 | 3.04
289 | Story4 | B18 | 40 MPa RC Beam (25 cm x 25 cm) | Beam | 40MPa | Concrete Rectangular | 250 | 250 | 625 | 4800 | 0.3 | 733.94 | G300E | 1947900 | 15.28 | G300E | 599400 | 4.7
290 | Story4 | B19 | 40 MPa RC Beam (25 cm x 25 cm) | Beam | 40MPa | Concrete Rectangular | 250 | 250 | 625 | 4650 | 0.29 | 711.01 | G300E | 1795190.62 | 14.09 | G300E | 21191.65 | 0.17
291 | Story4 | B2 | 40 MPa RC Beam (25 cm x 25 cm) | Beam | 40MPa | Concrete Rectangular | 250 | 250 | 625 | 4650 | 0.29 | 711.01 | G300E | 1466203.12 | 11.5 | G300E | 774225 | 6.07
292 | Story4 | B20 | 40 MPa RC Beam (25 cm x 25 cm) | Beam | 40MPa | Concrete Rectangular | 250 | 250 | 625 | 4650 | 0.29 | 711.01 | G300E | 1795190.62 | 14.09 | G300E | 21191.65 | 0.17
293 | Story4 | B21 | 40 MPa RC Beam (25 cm x 25 cm) | Beam | 40MPa | Concrete Rectangular | 250 | 250 | 625 | 4650 | 0.29 | 711.01 | G300E | 1910278.12 | 14.99 | G300E | 42383.3 | 0.33
294 | Story4 | B22 | 40 MPa RC Beam (25 cm x 25 cm) | Beam | 40MPa | Concrete Rectangular | 250 | 250 | 625 | 4650 | 0.29 | 711.01 | G300E | 1407496.88 | 11.04 | G300E | 774225 | 6.07
295 | Story4 | B23 | 40 MPa RC Beam (25 cm x 25 cm) | Beam | 40MPa | Concrete Rectangular | 250 | 250 | 625 | 4650 | 0.29 | 711.01 | G300E | 1393256.25 | 10.93 | G300E | 774225 | 6.07
296 | Story4 | B24 | 40 MPa RC Beam (25 cm x 25 cm) | Beam | 40MPa | Concrete Rectangular | 250 | 250 | 625 | 4650 | 0.29 | 711.01 | G300E | 1917834.38 | 15.05 | G300E | 63574.95 | 0.5
297 | Story4 | B25 | 40 MPa RC Beam (25 cm x 25 cm) | Beam | 40MPa | Concrete Rectangular | 250 | 250 | 625 | 4650 | 0.29 | 711.01 | G300E | 1731543.75 | 13.59 | G300E | 387112.5 | 3.04
298 | Story4 | B26 | 40 MPa RC Beam (25 cm x 25 cm) | Beam | 40MPa | Concrete Rectangular | 250 | 250 | 625 | 4800 | 0.3 | 733.94 | G300E | 1907400 | 14.97 | G300E | 599400 | 4.7
299 | Story4 | B3 | 40 MPa RC Beam (25 cm x 25 cm) | Beam | 40MPa | Concrete Rectangular | 250 | 250 | 625 | 4650 | 0.29 | 711.01 | G300E | 1867556.25 | 14.65 | G300E | 42383.3 | 0.33
300 | Story4 | B30 | 40 MPa RC Beam (25 cm x 25 cm) | Beam | 40MPa | Concrete Rectangular | 250 | 250 | 625 | 4650 | 0.29 | 711.01 | G300E | 1887028.12 | 14.81 | G300E | 580668.75 | 4.56
301 | Story4 | B31 | 40 MPa RC Beam (25 cm x 25 cm) | Beam | 40MPa | Concrete Rectangular | 250 | 250 | 625 | 4650 | 0.29 | 711.01 | G300E | 1732125 | 13.59 | G300E | 387112.5 | 3.04
302 | Story4 | B32 | 40 MPa RC Beam (25 cm x 25 cm) | Beam | 40MPa | Concrete Rectangular | 250 | 250 | 625 | 4650 | 0.29 | 711.01 | G300E | 1918415.62 | 15.05 | G300E | 63574.95 | 0.5
303 | Story4 | B33 | 40 MPa RC Beam (25 cm x 25 cm) | Beam | 40MPa | Concrete Rectangular | 250 | 250 | 625 | 4650 | 0.29 | 711.01 | G300E | 1393546.88 | 10.93 | G300E | 774225 | 6.07
304 | Story4 | B34 | 40 MPa RC Beam (25 cm x 25 cm) | Beam | 40MPa | Concrete Rectangular | 250 | 250 | 625 | 4650 | 0.29 | 711.01 | G300E | 1407496.88 | 11.04 | G300E | 774225 | 6.07
305 | Story4 | B35 | 40 MPa RC Beam (25 cm x 25 cm) | Beam | 40MPa | Concrete Rectangular | 250 | 250 | 625 | 4650 | 0.29 | 711.01 | G300E | 1918125 | 15.05 | G300E | 63574.95 | 0.5
306 | Story4 | B36 | 40 MPa RC Beam (25 cm x 25 cm) | Beam | 40MPa | Concrete Rectangular | 250 | 250 | 625 | 4650 | 0.29 | 711.01 | G300E | 1795190.62 | 14.09 | G300E | 21191.65 | 0.17
307 | Story4 | B37 | 40 MPa RC Beam (25 cm x 25 cm) | Beam | 40MPa | Concrete Rectangular | 250 | 250 | 625 | 4800 | 0.3 | 733.94 | G300E | 1947300 | 15.28 | G300E | 599400 | 4.7
308 | Story4 | B38 | 40 MPa RC Beam (25 cm x 25 cm) | Beam | 40MPa | Concrete Rectangular | 250 | 250 | 625 | 4650 | 0.29 | 711.01 | G300E | 1887028.12 | 14.81 | G300E | 580668.75 | 4.56
309 | Story4 | B4 | 40 MPa RC Beam (25 cm x 25 cm) | Beam | 40MPa | Concrete Rectangular | 250 | 250 | 625 | 4650 | 0.29 | 711.01 | G300E | 1406625 | 11.04 | G300E | 774225 | 6.07
310 | Story4 | B40 | 40 MPa RC Beam (25 cm x 25 cm) | Beam | 40MPa | Concrete Rectangular | 250 | 250 | 625 | 4650 | 0.29 | 711.01 | G300E | 1887028.12 | 14.81 | G300E | 580668.75 | 4.56
311 | Story4 | B41 | 40 MPa RC Beam (25 cm x 25 cm) | Beam | 40MPa | Concrete Rectangular | 250 | 250 | 625 | 4650 | 0.29 | 711.01 | G300E | 1887028.12 | 14.81 | G300E | 580668.75 | 4.56
312 | Story4 | B42 | 40 MPa RC Beam (25 cm x 25 cm) | Beam | 40MPa | Concrete Rectangular | 250 | 250 | 625 | 4650 | 0.29 | 711.01 | G300E | 1795190.62 | 14.09 | G300E | 21191.65 | 0.17
313 | Story4 | B43 | 40 MPa RC Beam (25 cm x 25 cm) | Beam | 40MPa | Concrete Rectangular | 250 | 250 | 625 | 4650 | 0.29 | 711.01 | G300E | 1918415.62 | 15.05 | G300E | 63574.95 | 0.5
314 | Story4 | B44 | 40 MPa RC Beam (25 cm x 25 cm) | Beam | 40MPa | Concrete Rectangular | 250 | 250 | 625 | 4650 | 0.29 | 711.01 | G300E | 1407496.88 | 11.04 | G300E | 774225 | 6.07
315 | Story4 | B45 | 40 MPa RC Beam (25 cm x 25 cm) | Beam | 40MPa | Concrete Rectangular | 250 | 250 | 625 | 4650 | 0.29 | 711.01 | G300E | 1502240.62 | 11.79 | G300E | 774225 | 6.07
316 | Story4 | B46 | 40 MPa RC Beam (25 cm x 25 cm) | Beam | 40MPa | Concrete Rectangular | 250 | 250 | 625 | 4650 | 0.29 | 711.01 | G300E | 1910278.12 | 14.99 | G300E | 42383.3 | 0.33
317 | Story4 | B47 | 40 MPa RC Beam (25 cm x 25 cm) | Beam | 40MPa | Concrete Rectangular | 250 | 250 | 625 | 4650 | 0.29 | 711.01 | G300E | 1910278.12 | 14.99 | G300E | 42383.3 | 0.33
318 | Story4 | B48 | 40 MPa RC Beam (25 cm x 25 cm) | Beam | 40MPa | Concrete Rectangular | 250 | 250 | 625 | 4650 | 0.29 | 711.01 | G300E | 1795190.62 | 14.09 | G300E | 21191.65 | 0.17
319 | Story4 | B49 | 40 MPa RC Beam (25 cm x 25 cm) | Beam | 40MPa | Concrete Rectangular | 250 | 250 | 625 | 4650 | 0.29 | 711.01 | G300E | 1918415.62 | 15.05 | G300E | 63574.95 | 0.5
320 | Story4 | B5 | 40 MPa RC Beam (25 cm x 25 cm) | Beam | 40MPa | Concrete Rectangular | 250 | 250 | 625 | 4650 | 0.29 | 711.01 | G300E | 1916962.5 | 15.04 | G300E | 63574.95 | 0.5
321 | Story4 | B50 | 40 MPa RC Beam (25 cm x 25 cm) | Beam | 40MPa | Concrete Rectangular | 250 | 250 | 625 | 4650 | 0.29 | 711.01 | G300E | 1732125 | 13.59 | G300E | 387112.5 | 3.04
322 | Story4 | B51 | 40 MPa RC Beam (25 cm x 25 cm) | Beam | 40MPa | Concrete Rectangular | 250 | 250 | 625 | 4650 | 0.29 | 711.01 | G300E | 1918415.62 | 15.05 | G300E | 63574.95 | 0.5
323 | Story4 | B52 | 40 MPa RC Beam (25 cm x 25 cm) | Beam | 40MPa | Concrete Rectangular | 250 | 250 | 625 | 4650 | 0.29 | 711.01 | G300E | 1795190.62 | 14.09 | G300E | 21191.65 | 0.17
324 | Story4 | B53 | 40 MPa RC Beam (25 cm x 25 cm) | Beam | 40MPa | Concrete Rectangular | 250 | 250 | 625 | 4650 | 0.29 | 711.01 | G300E | 1910278.12 | 14.99 | G300E | 42383.3 | 0.33
325 | Story4 | B54 | 40 MPa RC Beam (25 cm x 25 cm) | Beam | 40MPa | Concrete Rectangular | 250 | 250 | 625 | 4650 | 0.29 | 711.01 | G300E | 1910278.12 | 14.99 | G300E | 42383.3 | 0.33
326 | Story4 | B55 | 40 MPa RC Beam (25 cm x 25 cm) | Beam | 40MPa | Concrete Rectangular | 250 | 250 | 625 | 4650 | 0.29 | 711.01 | G300E | 1502240.62 | 11.79 | G300E | 774225 | 6.07
327 | Story4 | B56 | 40 MPa RC Beam (25 cm x 25 cm) | Beam | 40MPa | Concrete Rectangular | 250 | 250 | 625 | 4650 | 0.29 | 711.01 | G300E | 1502240.62 | 11.79 | G300E | 774225 | 6.07
328 | Story4 | B57 | 40 MPa RC Beam (25 cm x 25 cm) | Beam | 40MPa | Concrete Rectangular | 250 | 250 | 625 | 4650 | 0.29 | 711.01 | G300E | 1407496.88 | 11.04 | G300E | 774225 | 6.07
329 | Story4 | B58 | 40 MPa RC Beam (25 cm x 25 cm) | Beam | 40MPa | Concrete Rectangular | 250 | 250 | 625 | 4650 | 0.29 | 711.01 | G300E | 1393546.88 | 10.93 | G300E | 774225 | 6.07
330 | Story4 | B59 | 40 MPa RC Beam (25 cm x 25 cm) | Beam | 40MPa | Concrete Rectangular | 250 | 250 | 625 | 4650 | 0.29 | 711.01 | G300E | 1407496.88 | 11.04 | G300E | 774225 | 6.07
331 | Story4 | B6 | 40 MPa RC Beam (25 cm x 25 cm) | Beam | 40MPa | Concrete Rectangular | 250 | 250 | 625 | 4650 | 0.29 | 711.01 | G300E | 1393256.25 | 10.93 | G300E | 774225 | 6.07
332 | Story4 | B60 | 40 MPa RC Beam (25 cm x 25 cm) | Beam | 40MPa | Concrete Rectangular | 250 | 250 | 625 | 4650 | 0.29 | 711.01 | G300E | 1502240.62 | 11.79 | G300E | 774225 | 6.07
333 | Story4 | B7 | 40 MPa RC Beam (25 cm x 25 cm) | Beam | 40MPa | Concrete Rectangular | 250 | 250 | 625 | 4650 | 0.29 | 711.01 | G300E | 1918125 | 15.05 | G300E | 63574.95 | 0.5
334 | Story4 | B8 | 40 MPa RC Beam (25 cm x 25 cm) | Beam | 40MPa | Concrete Rectangular | 250 | 250 | 625 | 4650 | 0.29 | 711.01 | G300E | 1407496.88 | 11.04 | G300E | 774225 | 6.07
335 | Story4 | B9 | 40 MPa RC Beam (25 cm x 25 cm) | Beam | 40MPa | Concrete Rectangular | 250 | 250 | 625 | 4650 | 0.29 | 711.01 | G300E | 1910278.12 | 14.99 | G300E | 42383.3 | 0.33
336 | Story5 | B1 | 40 MPa RC Beam (25 cm x 25 cm) | Beam | 40MPa | Concrete Rectangular | 250 | 250 | 625 | 4662.5 | 0.29 | 712.92 | G300E | 1485589.06 | 11.66 | G300E | 776306.25 | 6.09
337 | Story5 | B10 | 40 MPa RC Beam (25 cm x 25 cm) | Beam | 40MPa | Concrete Rectangular | 250 | 250 | 625 | 4662.5 | 0.29 | 712.92 | G300E | 1529008.59 | 12 | G300E | 776306.25 | 6.09
338 | Story5 | B11 | 40 MPa RC Beam (25 cm x 25 cm) | Beam | 40MPa | Concrete Rectangular | 250 | 250 | 625 | 4662.5 | 0.29 | 712.92 | G300E | 1529008.59 | 12 | G300E | 776306.25 | 6.09
339 | Story5 | B12 | 40 MPa RC Beam (25 cm x 25 cm) | Beam | 40MPa | Concrete Rectangular | 250 | 250 | 625 | 4662.5 | 0.29 | 712.92 | G300E | 1426142.19 | 11.19 | G300E | 776306.25 | 6.09
340 | Story5 | B13 | 40 MPa RC Beam (25 cm x 25 cm) | Beam | 40MPa | Concrete Rectangular | 250 | 250 | 625 | 4662.5 | 0.29 | 712.92 | G300E | 1890352.34 | 14.83 | G300E | 42497.23 | 0.33
341 | Story5 | B14 | 40 MPa RC Beam (25 cm x 25 cm) | Beam | 40MPa | Concrete Rectangular | 250 | 250 | 625 | 4662.5 | 0.29 | 712.92 | G300E | 1770292.97 | 13.89 | G300E | 21248.62 | 0.17
342 | Story5 | B15 | 40 MPa RC Beam (25 cm x 25 cm) | Beam | 40MPa | Concrete Rectangular | 250 | 250 | 625 | 4662.5 | 0.29 | 712.92 | G300E | 1778160.94 | 13.95 | G300E | 21248.62 | 0.17
343 | Story5 | B16 | 40 MPa RC Beam (25 cm x 25 cm) | Beam | 40MPa | Concrete Rectangular | 250 | 250 | 625 | 4800 | 0.3 | 733.94 | G300E | 1916700 | 15.04 | G300E | 599400 | 4.7
344 | Story5 | B17 | 40 MPa RC Beam (25 cm x 25 cm) | Beam | 40MPa | Concrete Rectangular | 250 | 250 | 625 | 4662.5 | 0.29 | 712.92 | G300E | 1751642.97 | 13.74 | G300E | 582229.69 | 4.57
345 | Story5 | B18 | 40 MPa RC Beam (25 cm x 25 cm) | Beam | 40MPa | Concrete Rectangular | 250 | 250 | 625 | 4800 | 0.3 | 733.94 | G300E | 1967100 | 15.43 | G300E | 599400 | 4.7
346 | Story5 | B19 | 40 MPa RC Beam (25 cm x 25 cm) | Beam | 40MPa | Concrete Rectangular | 250 | 250 | 625 | 4662.5 | 0.29 | 712.92 | G300E | 1809341.41 | 14.2 | G300E | 21248.62 | 0.17
347 | Story5 | B2 | 40 MPa RC Beam (25 cm x 25 cm) | Beam | 40MPa | Concrete Rectangular | 250 | 250 | 625 | 4662.5 | 0.29 | 712.92 | G300E | 1492000 | 11.71 | G300E | 776306.25 | 6.09
348 | Story5 | B20 | 40 MPa RC Beam (25 cm x 25 cm) | Beam | 40MPa | Concrete Rectangular | 250 | 250 | 625 | 4662.5 | 0.29 | 712.92 | G300E | 1809632.81 | 14.2 | G300E | 21248.62 | 0.17
349 | Story5 | B21 | 40 MPa RC Beam (25 cm x 25 cm) | Beam | 40MPa | Concrete Rectangular | 250 | 250 | 625 | 4662.5 | 0.29 | 712.92 | G300E | 1924446.88 | 15.1 | G300E | 42497.23 | 0.33
350 | Story5 | B22 | 40 MPa RC Beam (25 cm x 25 cm) | Beam | 40MPa | Concrete Rectangular | 250 | 250 | 625 | 4662.5 | 0.29 | 712.92 | G300E | 1426142.19 | 11.19 | G300E | 776306.25 | 6.09
351 | Story5 | B23 | 40 MPa RC Beam (25 cm x 25 cm) | Beam | 40MPa | Concrete Rectangular | 250 | 250 | 625 | 4662.5 | 0.29 | 712.92 | G300E | 1406326.56 | 11.03 | G300E | 776306.25 | 6.09
352 | Story5 | B24 | 40 MPa RC Beam (25 cm x 25 cm) | Beam | 40MPa | Concrete Rectangular | 250 | 250 | 625 | 4662.5 | 0.29 | 712.92 | G300E | 1942514.06 | 15.24 | G300E | 42497.23 | 0.33
353 | Story5 | B25 | 40 MPa RC Beam (25 cm x 25 cm) | Beam | 40MPa | Concrete Rectangular | 250 | 250 | 625 | 4662.5 | 0.29 | 712.92 | G300E | 1751642.97 | 13.74 | G300E | 582229.69 | 4.57
354 | Story5 | B26 | 40 MPa RC Beam (25 cm x 25 cm) | Beam | 40MPa | Concrete Rectangular | 250 | 250 | 625 | 4800 | 0.3 | 733.94 | G300E | 1926000 | 15.11 | G300E | 599400 | 4.7
355 | Story5 | B3 | 40 MPa RC Beam (25 cm x 25 cm) | Beam | 40MPa | Concrete Rectangular | 250 | 250 | 625 | 4662.5 | 0.29 | 712.92 | G300E | 1882192.97 | 14.77 | G300E | 42497.23 | 0.33
356 | Story5 | B30 | 40 MPa RC Beam (25 cm x 25 cm) | Beam | 40MPa | Concrete Rectangular | 250 | 250 | 625 | 4662.5 | 0.29 | 712.92 | G300E | 1910750.78 | 14.99 | G300E | 582229.69 | 4.57
357 | Story5 | B31 | 40 MPa RC Beam (25 cm x 25 cm) | Beam | 40MPa | Concrete Rectangular | 250 | 250 | 625 | 4662.5 | 0.29 | 712.92 | G300E | 1751934.38 | 13.75 | G300E | 582229.69 | 4.57
358 | Story5 | B32 | 40 MPa RC Beam (25 cm x 25 cm) | Beam | 40MPa | Concrete Rectangular | 250 | 250 | 625 | 4662.5 | 0.29 | 712.92 | G300E | 1943096.88 | 15.25 | G300E | 42497.23 | 0.33
359 | Story5 | B33 | 40 MPa RC Beam (25 cm x 25 cm) | Beam | 40MPa | Concrete Rectangular | 250 | 250 | 625 | 4662.5 | 0.29 | 712.92 | G300E | 1406326.56 | 11.03 | G300E | 776306.25 | 6.09
360 | Story5 | B34 | 40 MPa RC Beam (25 cm x 25 cm) | Beam | 40MPa | Concrete Rectangular | 250 | 250 | 625 | 4662.5 | 0.29 | 712.92 | G300E | 1426142.19 | 11.19 | G300E | 776306.25 | 6.09
361 | Story5 | B35 | 40 MPa RC Beam (25 cm x 25 cm) | Beam | 40MPa | Concrete Rectangular | 250 | 250 | 625 | 4662.5 | 0.29 | 712.92 | G300E | 1943096.88 | 15.25 | G300E | 42497.23 | 0.33
362 | Story5 | B36 | 40 MPa RC Beam (25 cm x 25 cm) | Beam | 40MPa | Concrete Rectangular | 250 | 250 | 625 | 4662.5 | 0.29 | 712.92 | G300E | 1809341.41 | 14.2 | G300E | 21248.62 | 0.17
363 | Story5 | B37 | 40 MPa RC Beam (25 cm x 25 cm) | Beam | 40MPa | Concrete Rectangular | 250 | 250 | 625 | 4800 | 0.3 | 733.94 | G300E | 1966800 | 15.43 | G300E | 599400 | 4.7
364 | Story5 | B38 | 40 MPa RC Beam (25 cm x 25 cm) | Beam | 40MPa | Concrete Rectangular | 250 | 250 | 625 | 4662.5 | 0.29 | 712.92 | G300E | 1910750.78 | 14.99 | G300E | 582229.69 | 4.57
365 | Story5 | B4 | 40 MPa RC Beam (25 cm x 25 cm) | Beam | 40MPa | Concrete Rectangular | 250 | 250 | 625 | 4662.5 | 0.29 | 712.92 | G300E | 1426142.19 | 11.19 | G300E | 776306.25 | 6.09
366 | Story5 | B40 | 40 MPa RC Beam (25 cm x 25 cm) | Beam | 40MPa | Concrete Rectangular | 250 | 250 | 625 | 4662.5 | 0.29 | 712.92 | G300E | 1910750.78 | 14.99 | G300E | 582229.69 | 4.57
367 | Story5 | B41 | 40 MPa RC Beam (25 cm x 25 cm) | Beam | 40MPa | Concrete Rectangular | 250 | 250 | 625 | 4662.5 | 0.29 | 712.92 | G300E | 1910750.78 | 14.99 | G300E | 582229.69 | 4.57
368 | Story5 | B42 | 40 MPa RC Beam (25 cm x 25 cm) | Beam | 40MPa | Concrete Rectangular | 250 | 250 | 625 | 4662.5 | 0.29 | 712.92 | G300E | 1809341.41 | 14.2 | G300E | 21248.62 | 0.17
369 | Story5 | B43 | 40 MPa RC Beam (25 cm x 25 cm) | Beam | 40MPa | Concrete Rectangular | 250 | 250 | 625 | 4662.5 | 0.29 | 712.92 | G300E | 1943096.88 | 15.25 | G300E | 42497.23 | 0.33
370 | Story5 | B44 | 40 MPa RC Beam (25 cm x 25 cm) | Beam | 40MPa | Concrete Rectangular | 250 | 250 | 625 | 4662.5 | 0.29 | 712.92 | G300E | 1426142.19 | 11.19 | G300E | 776306.25 | 6.09
371 | Story5 | B45 | 40 MPa RC Beam (25 cm x 25 cm) | Beam | 40MPa | Concrete Rectangular | 250 | 250 | 625 | 4662.5 | 0.29 | 712.92 | G300E | 1529008.59 | 12 | G300E | 776306.25 | 6.09
372 | Story5 | B46 | 40 MPa RC Beam (25 cm x 25 cm) | Beam | 40MPa | Concrete Rectangular | 250 | 250 | 625 | 4662.5 | 0.29 | 712.92 | G300E | 1924446.88 | 15.1 | G300E | 42497.23 | 0.33
373 | Story5 | B47 | 40 MPa RC Beam (25 cm x 25 cm) | Beam | 40MPa | Concrete Rectangular | 250 | 250 | 625 | 4662.5 | 0.29 | 712.92 | G300E | 1924446.88 | 15.1 | G300E | 42497.23 | 0.33
374 | Story5 | B48 | 40 MPa RC Beam (25 cm x 25 cm) | Beam | 40MPa | Concrete Rectangular | 250 | 250 | 625 | 4662.5 | 0.29 | 712.92 | G300E | 1809632.81 | 14.2 | G300E | 21248.62 | 0.17
375 | Story5 | B49 | 40 MPa RC Beam (25 cm x 25 cm) | Beam | 40MPa | Concrete Rectangular | 250 | 250 | 625 | 4662.5 | 0.29 | 712.92 | G300E | 1943096.88 | 15.25 | G300E | 42497.23 | 0.33
376 | Story5 | B5 | 40 MPa RC Beam (25 cm x 25 cm) | Beam | 40MPa | Concrete Rectangular | 250 | 250 | 625 | 4662.5 | 0.29 | 712.92 | G300E | 1941931.25 | 15.24 | G300E | 42497.23 | 0.33
377 | Story5 | B50 | 40 MPa RC Beam (25 cm x 25 cm) | Beam | 40MPa | Concrete Rectangular | 250 | 250 | 625 | 4662.5 | 0.29 | 712.92 | G300E | 1751934.38 | 13.75 | G300E | 582229.69 | 4.57
378 | Story5 | B51 | 40 MPa RC Beam (25 cm x 25 cm) | Beam | 40MPa | Concrete Rectangular | 250 | 250 | 625 | 4662.5 | 0.29 | 712.92 | G300E | 1943096.88 | 15.25 | G300E | 42497.23 | 0.33
379 | Story5 | B52 | 40 MPa RC Beam (25 cm x 25 cm) | Beam | 40MPa | Concrete Rectangular | 250 | 250 | 625 | 4662.5 | 0.29 | 712.92 | G300E | 1809341.41 | 14.2 | G300E | 21248.62 | 0.17
380 | Story5 | B53 | 40 MPa RC Beam (25 cm x 25 cm) | Beam | 40MPa | Concrete Rectangular | 250 | 250 | 625 | 4662.5 | 0.29 | 712.92 | G300E | 1924446.88 | 15.1 | G300E | 42497.23 | 0.33
381 | Story5 | B54 | 40 MPa RC Beam (25 cm x 25 cm) | Beam | 40MPa | Concrete Rectangular | 250 | 250 | 625 | 4662.5 | 0.29 | 712.92 | G300E | 1924446.88 | 15.1 | G300E | 42497.23 | 0.33
382 | Story5 | B55 | 40 MPa RC Beam (25 cm x 25 cm) | Beam | 40MPa | Concrete Rectangular | 250 | 250 | 625 | 4662.5 | 0.29 | 712.92 | G300E | 1529008.59 | 12 | G300E | 776306.25 | 6.09
383 | Story5 | B56 | 40 MPa RC Beam (25 cm x 25 cm) | Beam | 40MPa | Concrete Rectangular | 250 | 250 | 625 | 4662.5 | 0.29 | 712.92 | G300E | 1529008.59 | 12 | G300E | 776306.25 | 6.09
384 | Story5 | B57 | 40 MPa RC Beam (25 cm x 25 cm) | Beam | 40MPa | Concrete Rectangular | 250 | 250 | 625 | 4662.5 | 0.29 | 712.92 | G300E | 1426142.19 | 11.19 | G300E | 776306.25 | 6.09
385 | Story5 | B58 | 40 MPa RC Beam (25 cm x 25 cm) | Beam | 40MPa | Concrete Rectangular | 250 | 250 | 625 | 4662.5 | 0.29 | 712.92 | G300E | 1406326.56 | 11.03 | G300E | 776306.25 | 6.09
386 | Story5 | B59 | 40 MPa RC Beam (25 cm x 25 cm) | Beam | 40MPa | Concrete Rectangular | 250 | 250 | 625 | 4662.5 | 0.29 | 712.92 | G300E | 1426142.19 | 11.19 | G300E | 776306.25 | 6.09
387 | Story5 | B6 | 40 MPa RC Beam (25 cm x 25 cm) | Beam | 40MPa | Concrete Rectangular | 250 | 250 | 625 | 4662.5 | 0.29 | 712.92 | G300E | 1406326.56 | 11.03 | G300E | 776306.25 | 6.09
388 | Story5 | B60 | 40 MPa RC Beam (25 cm x 25 cm) | Beam | 40MPa | Concrete Rectangular | 250 | 250 | 625 | 4662.5 | 0.29 | 712.92 | G300E | 1529008.59 | 12 | G300E | 776306.25 | 6.09
389 | Story5 | B7 | 40 MPa RC Beam (25 cm x 25 cm) | Beam | 40MPa | Concrete Rectangular | 250 | 250 | 625 | 4662.5 | 0.29 | 712.92 | G300E | 1943096.88 | 15.25 | G300E | 42497.23 | 0.33
390 | Story5 | B8 | 40 MPa RC Beam (25 cm x 25 cm) | Beam | 40MPa | Concrete Rectangular | 250 | 250 | 625 | 4662.5 | 0.29 | 712.92 | G300E | 1426142.19 | 11.19 | G300E | 776306.25 | 6.09
391 | Story5 | B9 | 40 MPa RC Beam (25 cm x 25 cm) | Beam | 40MPa | Concrete Rectangular | 250 | 250 | 625 | 4662.5 | 0.29 | 712.92 | G300E | 1924446.88 | 15.1 | G300E | 42497.23 | 0.33
392 | Story6 | B1 | 40 MPa RC Beam (25 cm x 25 cm) | Beam | 40MPa | Concrete Rectangular | 250 | 250 | 625 | 4662.5 | 0.29 | 712.92 | G300E | 1498702.34 | 11.76 | G300E | 773100.78 | 6.07
393 | Story6 | B10 | 40 MPa RC Beam (25 cm x 25 cm) | Beam | 40MPa | Concrete Rectangular | 250 | 250 | 625 | 4662.5 | 0.29 | 712.92 | G300E | 1541247.66 | 12.09 | G300E | 776306.25 | 6.09
394 | Story6 | B11 | 40 MPa RC Beam (25 cm x 25 cm) | Beam | 40MPa | Concrete Rectangular | 250 | 250 | 625 | 4662.5 | 0.29 | 712.92 | G300E | 1541247.66 | 12.09 | G300E | 776306.25 | 6.09
395 | Story6 | B12 | 40 MPa RC Beam (25 cm x 25 cm) | Beam | 40MPa | Concrete Rectangular | 250 | 250 | 625 | 4662.5 | 0.29 | 712.92 | G300E | 1429930.47 | 11.22 | G300E | 776306.25 | 6.09
396 | Story6 | B13 | 40 MPa RC Beam (25 cm x 25 cm) | Beam | 40MPa | Concrete Rectangular | 250 | 250 | 625 | 4662.5 | 0.29 | 712.92 | G300E | 1882192.97 | 14.77 | G300E | 42497.23 | 0.33
397 | Story6 | B14 | 40 MPa RC Beam (25 cm x 25 cm) | Beam | 40MPa | Concrete Rectangular | 250 | 250 | 625 | 4662.5 | 0.29 | 712.92 | G300E | 1766796.09 | 13.86 | G300E | 21248.62 | 0.17
398 | Story6 | B15 | 40 MPa RC Beam (25 cm x 25 cm) | Beam | 40MPa | Concrete Rectangular | 250 | 250 | 625 | 4662.5 | 0.29 | 712.92 | G300E | 1774664.06 | 13.92 | G300E | 21248.62 | 0.17
399 | Story6 | B16 | 40 MPa RC Beam (25 cm x 25 cm) | Beam | 40MPa | Concrete Rectangular | 250 | 250 | 625 | 4800 | 0.3 | 733.94 | G300E | 1924500 | 15.1 | G300E | 599400 | 4.7
400 | Story6 | B17 | 40 MPa RC Beam (25 cm x 25 cm) | Beam | 40MPa | Concrete Rectangular | 250 | 250 | 625 | 4662.5 | 0.29 | 712.92 | G300E | 1758928.12 | 13.8 | G300E | 582229.69 | 4.57
401 | Story6 | B18 | 40 MPa RC Beam (25 cm x 25 cm) | Beam | 40MPa | Concrete Rectangular | 250 | 250 | 625 | 4800 | 0.3 | 733.94 | G300E | 1975500 | 15.5 | G300E | 599400 | 4.7
402 | Story6 | B19 | 40 MPa RC Beam (25 cm x 25 cm) | Beam | 40MPa | Concrete Rectangular | 250 | 250 | 625 | 4662.5 | 0.29 | 712.92 | G300E | 1805261.72 | 14.16 | G300E | 21248.62 | 0.17
403 | Story6 | B2 | 40 MPa RC Beam (25 cm x 25 cm) | Beam | 40MPa | Concrete Rectangular | 250 | 250 | 625 | 4662.5 | 0.29 | 712.92 | G300E | 1505404.69 | 11.81 | G300E | 776306.25 | 6.09
404 | Story6 | B20 | 40 MPa RC Beam (25 cm x 25 cm) | Beam | 40MPa | Concrete Rectangular | 250 | 250 | 625 | 4662.5 | 0.29 | 712.92 | G300E | 1805261.72 | 14.16 | G300E | 21248.62 | 0.17
405 | Story6 | B21 | 40 MPa RC Beam (25 cm x 25 cm) | Beam | 40MPa | Concrete Rectangular | 250 | 250 | 625 | 4662.5 | 0.29 | 712.92 | G300E | 1915996.09 | 15.03 | G300E | 42497.23 | 0.33
406 | Story6 | B22 | 40 MPa RC Beam (25 cm x 25 cm) | Beam | 40MPa | Concrete Rectangular | 250 | 250 | 625 | 4662.5 | 0.29 | 712.92 | G300E | 1431970.31 | 11.24 | G300E | 776306.25 | 6.09
407 | Story6 | B23 | 40 MPa RC Beam (25 cm x 25 cm) | Beam | 40MPa | Concrete Rectangular | 250 | 250 | 625 | 4662.5 | 0.29 | 712.92 | G300E | 1405452.34 | 11.03 | G300E | 776306.25 | 6.09
408 | Story6 | B24 | 40 MPa RC Beam (25 cm x 25 cm) | Beam | 40MPa | Concrete Rectangular | 250 | 250 | 625 | 4662.5 | 0.29 | 712.92 | G300E | 1946302.34 | 15.27 | G300E | 21248.62 | 0.17
409 | Story6 | B25 | 40 MPa RC Beam (25 cm x 25 cm) | Beam | 40MPa | Concrete Rectangular | 250 | 250 | 625 | 4662.5 | 0.29 | 712.92 | G300E | 1758636.72 | 13.8 | G300E | 582229.69 | 4.57
410 | Story6 | B26 | 40 MPa RC Beam (25 cm x 25 cm) | Beam | 40MPa | Concrete Rectangular | 250 | 250 | 625 | 4800 | 0.3 | 733.94 | G300E | 1934100 | 15.18 | G300E | 599400 | 4.7
411 | Story6 | B3 | 40 MPa RC Beam (25 cm x 25 cm) | Beam | 40MPa | Concrete Rectangular | 250 | 250 | 625 | 4662.5 | 0.29 | 712.92 | G300E | 1873159.38 | 14.7 | G300E | 42497.23 | 0.33
412 | Story6 | B30 | 40 MPa RC Beam (25 cm x 25 cm) | Beam | 40MPa | Concrete Rectangular | 250 | 250 | 625 | 4662.5 | 0.29 | 712.92 | G300E | 1918910.16 | 15.06 | G300E | 582229.69 | 4.57
413 | Story6 | B31 | 40 MPa RC Beam (25 cm x 25 cm) | Beam | 40MPa | Concrete Rectangular | 250 | 250 | 625 | 4662.5 | 0.29 | 712.92 | G300E | 1759510.94 | 13.81 | G300E | 582229.69 | 4.57
414 | Story6 | B32 | 40 MPa RC Beam (25 cm x 25 cm) | Beam | 40MPa | Concrete Rectangular | 250 | 250 | 625 | 4662.5 | 0.29 | 712.92 | G300E | 1946885.16 | 15.28 | G300E | 21248.62 | 0.17
415 | Story6 | B33 | 40 MPa RC Beam (25 cm x 25 cm) | Beam | 40MPa | Concrete Rectangular | 250 | 250 | 625 | 4662.5 | 0.29 | 712.92 | G300E | 1405160.94 | 11.03 | G300E | 776306.25 | 6.09
416 | Story6 | B34 | 40 MPa RC Beam (25 cm x 25 cm) | Beam | 40MPa | Concrete Rectangular | 250 | 250 | 625 | 4662.5 | 0.29 | 712.92 | G300E | 1431970.31 | 11.24 | G300E | 776306.25 | 6.09
417 | Story6 | B35 | 40 MPa RC Beam (25 cm x 25 cm) | Beam | 40MPa | Concrete Rectangular | 250 | 250 | 625 | 4662.5 | 0.29 | 712.92 | G300E | 1946885.16 | 15.28 | G300E | 21248.62 | 0.17
418 | Story6 | B36 | 40 MPa RC Beam (25 cm x 25 cm) | Beam | 40MPa | Concrete Rectangular | 250 | 250 | 625 | 4662.5 | 0.29 | 712.92 | G300E | 1805261.72 | 14.16 | G300E | 21248.62 | 0.17
419 | Story6 | B37 | 40 MPa RC Beam (25 cm x 25 cm) | Beam | 40MPa | Concrete Rectangular | 250 | 250 | 625 | 4800 | 0.3 | 733.94 | G300E | 1974900 | 15.5 | G300E | 599400 | 4.7
420 | Story6 | B38 | 40 MPa RC Beam (25 cm x 25 cm) | Beam | 40MPa | Concrete Rectangular | 250 | 250 | 625 | 4662.5 | 0.29 | 712.92 | G300E | 1918910.16 | 15.06 | G300E | 582229.69 | 4.57
421 | Story6 | B4 | 40 MPa RC Beam (25 cm x 25 cm) | Beam | 40MPa | Concrete Rectangular | 250 | 250 | 625 | 4662.5 | 0.29 | 712.92 | G300E | 1430513.28 | 11.22 | G300E | 776306.25 | 6.09
422 | Story6 | B40 | 40 MPa RC Beam (25 cm x 25 cm) | Beam | 40MPa | Concrete Rectangular | 250 | 250 | 625 | 4662.5 | 0.29 | 712.92 | G300E | 1918327.34 | 15.05 | G300E | 582229.69 | 4.57
423 | Story6 | B41 | 40 MPa RC Beam (25 cm x 25 cm) | Beam | 40MPa | Concrete Rectangular | 250 | 250 | 625 | 4662.5 | 0.29 | 712.92 | G300E | 1918618.75 | 15.05 | G300E | 582229.69 | 4.57
424 | Story6 | B42 | 40 MPa RC Beam (25 cm x 25 cm) | Beam | 40MPa | Concrete Rectangular | 250 | 250 | 625 | 4662.5 | 0.29 | 712.92 | G300E | 1805261.72 | 14.16 | G300E | 21248.62 | 0.17
425 | Story6 | B43 | 40 MPa RC Beam (25 cm x 25 cm) | Beam | 40MPa | Concrete Rectangular | 250 | 250 | 625 | 4662.5 | 0.29 | 712.92 | G300E | 1946885.16 | 15.28 | G300E | 21248.62 | 0.17
426 | Story6 | B44 | 40 MPa RC Beam (25 cm x 25 cm) | Beam | 40MPa | Concrete Rectangular | 250 | 250 | 625 | 4662.5 | 0.29 | 712.92 | G300E | 1431970.31 | 11.24 | G300E | 776306.25 | 6.09
427 | Story6 | B45 | 40 MPa RC Beam (25 cm x 25 cm) | Beam | 40MPa | Concrete Rectangular | 250 | 250 | 625 | 4662.5 | 0.29 | 712.92 | G300E | 1541247.66 | 12.09 | G300E | 776306.25 | 6.09
428 | Story6 | B46 | 40 MPa RC Beam (25 cm x 25 cm) | Beam | 40MPa | Concrete Rectangular | 250 | 250 | 625 | 4662.5 | 0.29 | 712.92 | G300E | 1915996.09 | 15.03 | G300E | 42497.23 | 0.33
429 | Story6 | B47 | 40 MPa RC Beam (25 cm x 25 cm) | Beam | 40MPa | Concrete Rectangular | 250 | 250 | 625 | 4662.5 | 0.29 | 712.92 | G300E | 1915996.09 | 15.03 | G300E | 42497.23 | 0.33
430 | Story6 | B48 | 40 MPa RC Beam (25 cm x 25 cm) | Beam | 40MPa | Concrete Rectangular | 250 | 250 | 625 | 4662.5 | 0.29 | 712.92 | G300E | 1805261.72 | 14.16 | G300E | 21248.62 | 0.17
431 | Story6 | B49 | 40 MPa RC Beam (25 cm x 25 cm) | Beam | 40MPa | Concrete Rectangular | 250 | 250 | 625 | 4662.5 | 0.29 | 712.92 | G300E | 1946885.16 | 15.28 | G300E | 21248.62 | 0.17
432 | Story6 | B5 | 40 MPa RC Beam (25 cm x 25 cm) | Beam | 40MPa | Concrete Rectangular | 250 | 250 | 625 | 4662.5 | 0.29 | 712.92 | G300E | 1946010.94 | 15.27 | G300E | 21248.62 | 0.17
433 | Story6 | B50 | 40 MPa RC Beam (25 cm x 25 cm) | Beam | 40MPa | Concrete Rectangular | 250 | 250 | 625 | 4662.5 | 0.29 | 712.92 | G300E | 1759510.94 | 13.81 | G300E | 582229.69 | 4.57
434 | Story6 | B51 | 40 MPa RC Beam (25 cm x 25 cm) | Beam | 40MPa | Concrete Rectangular | 250 | 250 | 625 | 4662.5 | 0.29 | 712.92 | G300E | 1946885.16 | 15.28 | G300E | 21248.62 | 0.17
435 | Story6 | B52 | 40 MPa RC Beam (25 cm x 25 cm) | Beam | 40MPa | Concrete Rectangular | 250 | 250 | 625 | 4662.5 | 0.29 | 712.92 | G300E | 1805261.72 | 14.16 | G300E | 21248.62 | 0.17
436 | Story6 | B53 | 40 MPa RC Beam (25 cm x 25 cm) | Beam | 40MPa | Concrete Rectangular | 250 | 250 | 625 | 4662.5 | 0.29 | 712.92 | G300E | 1915704.69 | 15.03 | G300E | 42497.23 | 0.33
437 | Story6 | B54 | 40 MPa RC Beam (25 cm x 25 cm) | Beam | 40MPa | Concrete Rectangular | 250 | 250 | 625 | 4662.5 | 0.29 | 712.92 | G300E | 1915704.69 | 15.03 | G300E | 42497.23 | 0.33
438 | Story6 | B55 | 40 MPa RC Beam (25 cm x 25 cm) | Beam | 40MPa | Concrete Rectangular | 250 | 250 | 625 | 4662.5 | 0.29 | 712.92 | G300E | 1541247.66 | 12.09 | G300E | 776306.25 | 6.09
439 | Story6 | B56 | 40 MPa RC Beam (25 cm x 25 cm) | Beam | 40MPa | Concrete Rectangular | 250 | 250 | 625 | 4662.5 | 0.29 | 712.92 | G300E | 1541247.66 | 12.09 | G300E | 776306.25 | 6.09
440 | Story6 | B57 | 40 MPa RC Beam (25 cm x 25 cm) | Beam | 40MPa | Concrete Rectangular | 250 | 250 | 625 | 4662.5 | 0.29 | 712.92 | G300E | 1431970.31 | 11.24 | G300E | 776306.25 | 6.09
441 | Story6 | B58 | 40 MPa RC Beam (25 cm x 25 cm) | Beam | 40MPa | Concrete Rectangular | 250 | 250 | 625 | 4662.5 | 0.29 | 712.92 | G300E | 1405160.94 | 11.03 | G300E | 776306.25 | 6.09
442 | Story6 | B59 | 40 MPa RC Beam (25 cm x 25 cm) | Beam | 40MPa | Concrete Rectangular | 250 | 250 | 625 | 4662.5 | 0.29 | 712.92 | G300E | 1431970.31 | 11.24 | G300E | 776306.25 | 6.09
443 | Story6 | B6 | 40 MPa RC Beam (25 cm x 25 cm) | Beam | 40MPa | Concrete Rectangular | 250 | 250 | 625 | 4662.5 | 0.29 | 712.92 | G300E | 1405160.94 | 11.03 | G300E | 776306.25 | 6.09
444 | Story6 | B60 | 40 MPa RC Beam (25 cm x 25 cm) | Beam | 40MPa | Concrete Rectangular | 250 | 250 | 625 | 4662.5 | 0.29 | 712.92 | G300E | 1541247.66 | 12.09 | G300E | 776306.25 | 6.09
445 | Story6 | B7 | 40 MPa RC Beam (25 cm x 25 cm) | Beam | 40MPa | Concrete Rectangular | 250 | 250 | 625 | 4662.5 | 0.29 | 712.92 | G300E | 1946885.16 | 15.28 | G300E | 21248.62 | 0.17
446 | Story6 | B8 | 40 MPa RC Beam (25 cm x 25 cm) | Beam | 40MPa | Concrete Rectangular | 250 | 250 | 625 | 4662.5 | 0.29 | 712.92 | G300E | 1431970.31 | 11.24 | G300E | 776306.25 | 6.09
447 | Story6 | B9 | 40 MPa RC Beam (25 cm x 25 cm) | Beam | 40MPa | Concrete Rectangular | 250 | 250 | 625 | 4662.5 | 0.29 | 712.92 | G300E | 1915996.09 | 15.03 | G300E | 42497.23 | 0.33
448 | Story7 | B1 | 40 MPa RC Beam (25 cm x 25 cm) | Beam | 40MPa | Concrete Rectangular | 250 | 250 | 625 | 4675 | 0.29 | 714.83 | G300E | 1531939.06 | 12.02 | G300E | 776050 | 6.09
449 | Story7 | B10 | 40 MPa RC Beam (25 cm x 25 cm) | Beam | 40MPa | Concrete Rectangular | 250 | 250 | 625 | 4675 | 0.29 | 714.83 | G300E | 1573429.69 | 12.35 | G300E | 777510.94 | 6.1
450 | Story7 | B11 | 40 MPa RC Beam (25 cm x 25 cm) | Beam | 40MPa | Concrete Rectangular | 250 | 250 | 625 | 4675 | 0.29 | 714.83 | G300E | 1573429.69 | 12.35 | G300E | 777510.94 | 6.1
451 | Story7 | B12 | 40 MPa RC Beam (25 cm x 25 cm) | Beam | 40MPa | Concrete Rectangular | 250 | 250 | 625 | 4675 | 0.29 | 714.83 | G300E | 1450126.56 | 11.38 | G300E | 778387.5 | 6.11
452 | Story7 | B13 | 40 MPa RC Beam (25 cm x 25 cm) | Beam | 40MPa | Concrete Rectangular | 250 | 250 | 625 | 4675 | 0.29 | 714.83 | G300E | 1890745.31 | 14.84 | G300E | 42611.16 | 0.33
453 | Story7 | B14 | 40 MPa RC Beam (25 cm x 25 cm) | Beam | 40MPa | Concrete Rectangular | 250 | 250 | 625 | 4675 | 0.29 | 714.83 | G300E | 1788771.88 | 14.04 | G300E | 21305.58 | 0.17
454 | Story7 | B15 | 40 MPa RC Beam (25 cm x 25 cm) | Beam | 40MPa | Concrete Rectangular | 250 | 250 | 625 | 4675 | 0.29 | 714.83 | G300E | 1796076.56 | 14.09 | G300E | 21305.58 | 0.17
455 | Story7 | B16 | 40 MPa RC Beam (25 cm x 25 cm) | Beam | 40MPa | Concrete Rectangular | 250 | 250 | 625 | 4800 | 0.3 | 733.94 | G300E | 1941300 | 15.23 | G300E | 599400 | 4.7
456 | Story7 | B17 | 40 MPa RC Beam (25 cm x 25 cm) | Beam | 40MPa | Concrete Rectangular | 250 | 250 | 625 | 4675 | 0.29 | 714.83 | G300E | 1797829.69 | 14.11 | G300E | 583790.62 | 4.58
457 | Story7 | B18 | 40 MPa RC Beam (25 cm x 25 cm) | Beam | 40MPa | Concrete Rectangular | 250 | 250 | 625 | 4800 | 0.3 | 733.94 | G300E | 1990800 | 15.62 | G300E | 599400 | 4.7
458 | Story7 | B19 | 40 MPa RC Beam (25 cm x 25 cm) | Beam | 40MPa | Concrete Rectangular | 250 | 250 | 625 | 4675 | 0.29 | 714.83 | G300E | 1825587.5 | 14.32 | G300E | 21305.58 | 0.17
459 | Story7 | B2 | 40 MPa RC Beam (25 cm x 25 cm) | Beam | 40MPa | Concrete Rectangular | 250 | 250 | 625 | 4675 | 0.29 | 714.83 | G300E | 1538659.38 | 12.07 | G300E | 776926.56 | 6.1
460 | Story7 | B20 | 40 MPa RC Beam (25 cm x 25 cm) | Beam | 40MPa | Concrete Rectangular | 250 | 250 | 625 | 4675 | 0.29 | 714.83 | G300E | 1825587.5 | 14.32 | G300E | 21305.58 | 0.17
461 | Story7 | B21 | 40 MPa RC Beam (25 cm x 25 cm) | Beam | 40MPa | Concrete Rectangular | 250 | 250 | 625 | 4675 | 0.29 | 714.83 | G300E | 1924639.06 | 15.1 | G300E | 42611.16 | 0.33
462 | Story7 | B22 | 40 MPa RC Beam (25 cm x 25 cm) | Beam | 40MPa | Concrete Rectangular | 250 | 250 | 625 | 4675 | 0.29 | 714.83 | G300E | 1451879.69 | 11.39 | G300E | 778387.5 | 6.11
463 | Story7 | B23 | 40 MPa RC Beam (25 cm x 25 cm) | Beam | 40MPa | Concrete Rectangular | 250 | 250 | 625 | 4675 | 0.29 | 714.83 | G300E | 1416817.19 | 11.12 | G300E | 778387.5 | 6.11
464 | Story7 | B24 | 40 MPa RC Beam (25 cm x 25 cm) | Beam | 40MPa | Concrete Rectangular | 250 | 250 | 625 | 4675 | 0.29 | 714.83 | G300E | 1970220.31 | 15.46 | G300E | 21305.58 | 0.17
465 | Story7 | B25 | 40 MPa RC Beam (25 cm x 25 cm) | Beam | 40MPa | Concrete Rectangular | 250 | 250 | 625 | 4675 | 0.29 | 714.83 | G300E | 1797829.69 | 14.11 | G300E | 583790.62 | 4.58
466 | Story7 | B26 | 40 MPa RC Beam (25 cm x 25 cm) | Beam | 40MPa | Concrete Rectangular | 250 | 250 | 625 | 4800 | 0.3 | 733.94 | G300E | 1950600 | 15.31 | G300E | 599400 | 4.7
467 | Story7 | B3 | 40 MPa RC Beam (25 cm x 25 cm) | Beam | 40MPa | Concrete Rectangular | 250 | 250 | 625 | 4675 | 0.29 | 714.83 | G300E | 1881979.69 | 14.77 | G300E | 42611.16 | 0.33
468 | Story7 | B30 | 40 MPa RC Beam (25 cm x 25 cm) | Beam | 40MPa | Concrete Rectangular | 250 | 250 | 625 | 4675 | 0.29 | 714.83 | G300E | 1938956.25 | 15.21 | G300E | 583790.62 | 4.58
469 | Story7 | B31 | 40 MPa RC Beam (25 cm x 25 cm) | Beam | 40MPa | Concrete Rectangular | 250 | 250 | 625 | 4675 | 0.29 | 714.83 | G300E | 1798121.88 | 14.11 | G300E | 583790.62 | 4.58
470 | Story7 | B32 | 40 MPa RC Beam (25 cm x 25 cm) | Beam | 40MPa | Concrete Rectangular | 250 | 250 | 625 | 4675 | 0.29 | 714.83 | G300E | 1970512.5 | 15.46 | G300E | 21305.58 | 0.17
471 | Story7 | B33 | 40 MPa RC Beam (25 cm x 25 cm) | Beam | 40MPa | Concrete Rectangular | 250 | 250 | 625 | 4675 | 0.29 | 714.83 | G300E | 1417109.38 | 11.12 | G300E | 778387.5 | 6.11
472 | Story7 | B34 | 40 MPa RC Beam (25 cm x 25 cm) | Beam | 40MPa | Concrete Rectangular | 250 | 250 | 625 | 4675 | 0.29 | 714.83 | G300E | 1451879.69 | 11.39 | G300E | 778387.5 | 6.11
473 | Story7 | B35 | 40 MPa RC Beam (25 cm x 25 cm) | Beam | 40MPa | Concrete Rectangular | 250 | 250 | 625 | 4675 | 0.29 | 714.83 | G300E | 1970512.5 | 15.46 | G300E | 21305.58 | 0.17
474 | Story7 | B36 | 40 MPa RC Beam (25 cm x 25 cm) | Beam | 40MPa | Concrete Rectangular | 250 | 250 | 625 | 4675 | 0.29 | 714.83 | G300E | 1825295.31 | 14.32 | G300E | 21305.58 | 0.17
475 | Story7 | B37 | 40 MPa RC Beam (25 cm x 25 cm) | Beam | 40MPa | Concrete Rectangular | 250 | 250 | 625 | 4800 | 0.3 | 733.94 | G300E | 1990800 | 15.62 | G300E | 599400 | 4.7
476 | Story7 | B38 | 40 MPa RC Beam (25 cm x 25 cm) | Beam | 40MPa | Concrete Rectangular | 250 | 250 | 625 | 4675 | 0.29 | 714.83 | G300E | 1938956.25 | 15.21 | G300E | 583790.62 | 4.58
477 | Story7 | B4 | 40 MPa RC Beam (25 cm x 25 cm) | Beam | 40MPa | Concrete Rectangular | 250 | 250 | 625 | 4675 | 0.29 | 714.83 | G300E | 1450710.94 | 11.38 | G300E | 778387.5 | 6.11
478 | Story7 | B40 | 40 MPa RC Beam (25 cm x 25 cm) | Beam | 40MPa | Concrete Rectangular | 250 | 250 | 625 | 4675 | 0.29 | 714.83 | G300E | 1938956.25 | 15.21 | G300E | 583790.62 | 4.58
479 | Story7 | B41 | 40 MPa RC Beam (25 cm x 25 cm) | Beam | 40MPa | Concrete Rectangular | 250 | 250 | 625 | 4675 | 0.29 | 714.83 | G300E | 1938956.25 | 15.21 | G300E | 583790.62 | 4.58
480 | Story7 | B42 | 40 MPa RC Beam (25 cm x 25 cm) | Beam | 40MPa | Concrete Rectangular | 250 | 250 | 625 | 4675 | 0.29 | 714.83 | G300E | 1825587.5 | 14.32 | G300E | 21305.58 | 0.17
481 | Story7 | B43 | 40 MPa RC Beam (25 cm x 25 cm) | Beam | 40MPa | Concrete Rectangular | 250 | 250 | 625 | 4675 | 0.29 | 714.83 | G300E | 1970512.5 | 15.46 | G300E | 21305.58 | 0.17
482 | Story7 | B44 | 40 MPa RC Beam (25 cm x 25 cm) | Beam | 40MPa | Concrete Rectangular | 250 | 250 | 625 | 4675 | 0.29 | 714.83 | G300E | 1451879.69 | 11.39 | G300E | 778387.5 | 6.11
483 | Story7 | B45 | 40 MPa RC Beam (25 cm x 25 cm) | Beam | 40MPa | Concrete Rectangular | 250 | 250 | 625 | 4675 | 0.29 | 714.83 | G300E | 1573429.69 | 12.35 | G300E | 778387.5 | 6.11
484 | Story7 | B46 | 40 MPa RC Beam (25 cm x 25 cm) | Beam | 40MPa | Concrete Rectangular | 250 | 250 | 625 | 4675 | 0.29 | 714.83 | G300E | 1924639.06 | 15.1 | G300E | 42611.16 | 0.33
485 | Story7 | B47 | 40 MPa RC Beam (25 cm x 25 cm) | Beam | 40MPa | Concrete Rectangular | 250 | 250 | 625 | 4675 | 0.29 | 714.83 | G300E | 1924931.25 | 15.1 | G300E | 42611.16 | 0.33
486 | Story7 | B48 | 40 MPa RC Beam (25 cm x 25 cm) | Beam | 40MPa | Concrete Rectangular | 250 | 250 | 625 | 4675 | 0.29 | 714.83 | G300E | 1825587.5 | 14.32 | G300E | 21305.58 | 0.17
487 | Story7 | B49 | 40 MPa RC Beam (25 cm x 25 cm) | Beam | 40MPa | Concrete Rectangular | 250 | 250 | 625 | 4675 | 0.29 | 714.83 | G300E | 1970512.5 | 15.46 | G300E | 21305.58 | 0.17
488 | Story7 | B5 | 40 MPa RC Beam (25 cm x 25 cm) | Beam | 40MPa | Concrete Rectangular | 250 | 250 | 625 | 4675 | 0.29 | 714.83 | G300E | 1969928.12 | 15.46 | G300E | 21305.58 | 0.17
489 | Story7 | B50 | 40 MPa RC Beam (25 cm x 25 cm) | Beam | 40MPa | Concrete Rectangular | 250 | 250 | 625 | 4675 | 0.29 | 714.83 | G300E | 1798121.88 | 14.11 | G300E | 583790.62 | 4.58
490 | Story7 | B51 | 40 MPa RC Beam (25 cm x 25 cm) | Beam | 40MPa | Concrete Rectangular | 250 | 250 | 625 | 4675 | 0.29 | 714.83 | G300E | 1970512.5 | 15.46 | G300E | 21305.58 | 0.17
491 | Story7 | B52 | 40 MPa RC Beam (25 cm x 25 cm) | Beam | 40MPa | Concrete Rectangular | 250 | 250 | 625 | 4675 | 0.29 | 714.83 | G300E | 1825587.5 | 14.32 | G300E | 21305.58 | 0.17
492 | Story7 | B53 | 40 MPa RC Beam (25 cm x 25 cm) | Beam | 40MPa | Concrete Rectangular | 250 | 250 | 625 | 4675 | 0.29 | 714.83 | G300E | 1924931.25 | 15.1 | G300E | 42611.16 | 0.33
493 | Story7 | B54 | 40 MPa RC Beam (25 cm x 25 cm) | Beam | 40MPa | Concrete Rectangular | 250 | 250 | 625 | 4675 | 0.29 | 714.83 | G300E | 1924931.25 | 15.1 | G300E | 42611.16 | 0.33
494 | Story7 | B55 | 40 MPa RC Beam (25 cm x 25 cm) | Beam | 40MPa | Concrete Rectangular | 250 | 250 | 625 | 4675 | 0.29 | 714.83 | G300E | 1573429.69 | 12.35 | G300E | 778387.5 | 6.11
495 | Story7 | B56 | 40 MPa RC Beam (25 cm x 25 cm) | Beam | 40MPa | Concrete Rectangular | 250 | 250 | 625 | 4675 | 0.29 | 714.83 | G300E | 1573429.69 | 12.35 | G300E | 778387.5 | 6.11
496 | Story7 | B57 | 40 MPa RC Beam (25 cm x 25 cm) | Beam | 40MPa | Concrete Rectangular | 250 | 250 | 625 | 4675 | 0.29 | 714.83 | G300E | 1451879.69 | 11.39 | G300E | 778387.5 | 6.11
497 | Story7 | B58 | 40 MPa RC Beam (25 cm x 25 cm) | Beam | 40MPa | Concrete Rectangular | 250 | 250 | 625 | 4675 | 0.29 | 714.83 | G300E | 1417109.38 | 11.12 | G300E | 778387.5 | 6.11
498 | Story7 | B59 | 40 MPa RC Beam (25 cm x 25 cm) | Beam | 40MPa | Concrete Rectangular | 250 | 250 | 625 | 4675 | 0.29 | 714.83 | G300E | 1451879.69 | 11.39 | G300E | 778387.5 | 6.11
499 | Story7 | B6 | 40 MPa RC Beam (25 cm x 25 cm) | Beam | 40MPa | Concrete Rectangular | 250 | 250 | 625 | 4675 | 0.29 | 714.83 | G300E | 1416817.19 | 11.12 | G300E | 778387.5 | 6.11
500 | Story7 | B60 | 40 MPa RC Beam (25 cm x 25 cm) | Beam | 40MPa | Concrete Rectangular | 250 | 250 | 625 | 4675 | 0.29 | 714.83 | G300E | 1573429.69 | 12.35 | G300E | 777510.94 | 6.1
501 | Story7 | B7 | 40 MPa RC Beam (25 cm x 25 cm) | Beam | 40MPa | Concrete Rectangular | 250 | 250 | 625 | 4675 | 0.29 | 714.83 | G300E | 1970512.5 | 15.46 | G300E | 21305.58 | 0.17
502 | Story7 | B8 | 40 MPa RC Beam (25 cm x 25 cm) | Beam | 40MPa | Concrete Rectangular | 250 | 250 | 625 | 4675 | 0.29 | 714.83 | G300E | 1451879.69 | 11.39 | G300E | 778387.5 | 6.11
503 | Story7 | B9 | 40 MPa RC Beam (25 cm x 25 cm) | Beam | 40MPa | Concrete Rectangular | 250 | 250 | 625 | 4675 | 0.29 | 714.83 | G300E | 1924639.06 | 15.1 | G300E | 42611.16 | 0.33
504 | Story8 | B1 | 40 MPa RC Beam (25 cm x 25 cm) | Beam | 40MPa | Concrete Rectangular | 250 | 250 | 625 | 4675 | 0.29 | 714.83 | G300E | 1537198.44 | 12.06 | G300E | 775173.44 | 6.08
505 | Story8 | B10 | 40 MPa RC Beam (25 cm x 25 cm) | Beam | 40MPa | Concrete Rectangular | 250 | 250 | 625 | 4675 | 0.29 | 714.83 | G300E | 1578981.25 | 12.39 | G300E | 775465.62 | 6.08
506 | Story8 | B11 | 40 MPa RC Beam (25 cm x 25 cm) | Beam | 40MPa | Concrete Rectangular | 250 | 250 | 625 | 4675 | 0.29 | 714.83 | G300E | 1578981.25 | 12.39 | G300E | 775465.62 | 6.08
507 | Story8 | B12 | 40 MPa RC Beam (25 cm x 25 cm) | Beam | 40MPa | Concrete Rectangular | 250 | 250 | 625 | 4675 | 0.29 | 714.83 | G300E | 1451879.69 | 11.39 | G300E | 778387.5 | 6.11
508 | Story8 | B13 | 40 MPa RC Beam (25 cm x 25 cm) | Beam | 40MPa | Concrete Rectangular | 250 | 250 | 625 | 4675 | 0.29 | 714.83 | G300E | 1886654.69 | 14.8 | G300E | 42611.16 | 0.33
509 | Story8 | B14 | 40 MPa RC Beam (25 cm x 25 cm) | Beam | 40MPa | Concrete Rectangular | 250 | 250 | 625 | 4675 | 0.29 | 714.83 | G300E | 1790817.19 | 14.05 | G300E | 21305.58 | 0.17
510 | Story8 | B15 | 40 MPa RC Beam (25 cm x 25 cm) | Beam | 40MPa | Concrete Rectangular | 250 | 250 | 625 | 4675 | 0.29 | 714.83 | G300E | 1797537.5 | 14.1 | G300E | 21305.58 | 0.17
511 | Story8 | B16 | 40 MPa RC Beam (25 cm x 25 cm) | Beam | 40MPa | Concrete Rectangular | 250 | 250 | 625 | 4800 | 0.3 | 733.94 | G300E | 1947900 | 15.28 | G300E | 599400 | 4.7
512 | Story8 | B17 | 40 MPa RC Beam (25 cm x 25 cm) | Beam | 40MPa | Concrete Rectangular | 250 | 250 | 625 | 4675 | 0.29 | 714.83 | G300E | 1803965.62 | 14.15 | G300E | 583790.62 | 4.58
513 | Story8 | B18 | 40 MPa RC Beam (25 cm x 25 cm) | Beam | 40MPa | Concrete Rectangular | 250 | 250 | 625 | 4800 | 0.3 | 733.94 | G300E | 1996500 | 15.67 | G300E | 599400 | 4.7
514 | Story8 | B19 | 40 MPa RC Beam (25 cm x 25 cm) | Beam | 40MPa | Concrete Rectangular | 250 | 250 | 625 | 4675 | 0.29 | 714.83 | G300E | 1824710.94 | 14.32 | G300E | 21305.58 | 0.17
515 | Story8 | B2 | 40 MPa RC Beam (25 cm x 25 cm) | Beam | 40MPa | Concrete Rectangular | 250 | 250 | 625 | 4675 | 0.29 | 714.83 | G300E | 1544210.94 | 12.12 | G300E | 775173.44 | 6.08
516 | Story8 | B20 | 40 MPa RC Beam (25 cm x 25 cm) | Beam | 40MPa | Concrete Rectangular | 250 | 250 | 625 | 4675 | 0.29 | 714.83 | G300E | 1824710.94 | 14.32 | G300E | 21305.58 | 0.17
517 | Story8 | B21 | 40 MPa RC Beam (25 cm x 25 cm) | Beam | 40MPa | Concrete Rectangular | 250 | 250 | 625 | 4675 | 0.29 | 714.83 | G300E | 1918503.12 | 15.05 | G300E | 42611.16 | 0.33
518 | Story8 | B22 | 40 MPa RC Beam (25 cm x 25 cm) | Beam | 40MPa | Concrete Rectangular | 250 | 250 | 625 | 4675 | 0.29 | 714.83 | G300E | 1453340.62 | 11.4 | G300E | 778387.5 | 6.11
519 | Story8 | B23 | 40 MPa RC Beam (25 cm x 25 cm) | Beam | 40MPa | Concrete Rectangular | 250 | 250 | 625 | 4675 | 0.29 | 714.83 | G300E | 1409512.5 | 11.06 | G300E | 778387.5 | 6.11
520 | Story8 | B24 | 40 MPa RC Beam (25 cm x 25 cm) | Beam | 40MPa | Concrete Rectangular | 250 | 250 | 625 | 4675 | 0.29 | 714.83 | G300E | 1980154.69 | 15.54 | G300E | 21305.58 | 0.17
521 | Story8 | B25 | 40 MPa RC Beam (25 cm x 25 cm) | Beam | 40MPa | Concrete Rectangular | 250 | 250 | 625 | 4675 | 0.29 | 714.83 | G300E | 1803673.44 | 14.15 | G300E | 583790.62 | 4.58
522 | Story8 | B26 | 40 MPa RC Beam (25 cm x 25 cm) | Beam | 40MPa | Concrete Rectangular | 250 | 250 | 625 | 4800 | 0.3 | 733.94 | G300E | 1957200 | 15.36 | G300E | 599400 | 4.7
523 | Story8 | B3 | 40 MPa RC Beam (25 cm x 25 cm) | Beam | 40MPa | Concrete Rectangular | 250 | 250 | 625 | 4675 | 0.29 | 714.83 | G300E | 1878765.62 | 14.74 | G300E | 42611.16 | 0.33
524 | Story8 | B30 | 40 MPa RC Beam (25 cm x 25 cm) | Beam | 40MPa | Concrete Rectangular | 250 | 250 | 625 | 4675 | 0.29 | 714.83 | G300E | 1944507.81 | 15.26 | G300E | 583790.62 | 4.58
525 | Story8 | B31 | 40 MPa RC Beam (25 cm x 25 cm) | Beam | 40MPa | Concrete Rectangular | 250 | 250 | 625 | 4675 | 0.29 | 714.83 | G300E | 1803965.62 | 14.15 | G300E | 583790.62 | 4.58
526 | Story8 | B32 | 40 MPa RC Beam (25 cm x 25 cm) | Beam | 40MPa | Concrete Rectangular | 250 | 250 | 625 | 4675 | 0.29 | 714.83 | G300E | 1980739.06 | 15.54 | G300E | 21305.58 | 0.17
527 | Story8 | B33 | 40 MPa RC Beam (25 cm x 25 cm) | Beam | 40MPa | Concrete Rectangular | 250 | 250 | 625 | 4675 | 0.29 | 714.83 | G300E | 1409512.5 | 11.06 | G300E | 778387.5 | 6.11
528 | Story8 | B34 | 40 MPa RC Beam (25 cm x 25 cm) | Beam | 40MPa | Concrete Rectangular | 250 | 250 | 625 | 4675 | 0.29 | 714.83 | G300E | 1453340.62 | 11.4 | G300E | 778387.5 | 6.11
529 | Story8 | B35 | 40 MPa RC Beam (25 cm x 25 cm) | Beam | 40MPa | Concrete Rectangular | 250 | 250 | 625 | 4675 | 0.29 | 714.83 | G300E | 1980154.69 | 15.54 | G300E | 21305.58 | 0.17
530 | Story8 | B36 | 40 MPa RC Beam (25 cm x 25 cm) | Beam | 40MPa | Concrete Rectangular | 250 | 250 | 625 | 4675 | 0.29 | 714.83 | G300E | 1825003.12 | 14.32 | G300E | 21305.58 | 0.17
531 | Story8 | B37 | 40 MPa RC Beam (25 cm x 25 cm) | Beam | 40MPa | Concrete Rectangular | 250 | 250 | 625 | 4800 | 0.3 | 733.94 | G300E | 1995900 | 15.66 | G300E | 599400 | 4.7
532 | Story8 | B38 | 40 MPa RC Beam (25 cm x 25 cm) | Beam | 40MPa | Concrete Rectangular | 250 | 250 | 625 | 4675 | 0.29 | 714.83 | G300E | 1944215.62 | 15.26 | G300E | 583790.62 | 4.58
533 | Story8 | B4 | 40 MPa RC Beam (25 cm x 25 cm) | Beam | 40MPa | Concrete Rectangular | 250 | 250 | 625 | 4675 | 0.29 | 714.83 | G300E | 1452464.06 | 11.4 | G300E | 778387.5 | 6.11
534 | Story8 | B40 | 40 MPa RC Beam (25 cm x 25 cm) | Beam | 40MPa | Concrete Rectangular | 250 | 250 | 625 | 4675 | 0.29 | 714.83 | G300E | 1944507.81 | 15.26 | G300E | 583790.62 | 4.58
535 | Story8 | B41 | 40 MPa RC Beam (25 cm x 25 cm) | Beam | 40MPa | Concrete Rectangular | 250 | 250 | 625 | 4675 | 0.29 | 714.83 | G300E | 1944215.62 | 15.26 | G300E | 583790.62 | 4.58
536 | Story8 | B42 | 40 MPa RC Beam (25 cm x 25 cm) | Beam | 40MPa | Concrete Rectangular | 250 | 250 | 625 | 4675 | 0.29 | 714.83 | G300E | 1824710.94 | 14.32 | G300E | 21305.58 | 0.17
537 | Story8 | B43 | 40 MPa RC Beam (25 cm x 25 cm) | Beam | 40MPa | Concrete Rectangular | 250 | 250 | 625 | 4675 | 0.29 | 714.83 | G300E | 1980739.06 | 15.54 | G300E | 21305.58 | 0.17
538 | Story8 | B44 | 40 MPa RC Beam (25 cm x 25 cm) | Beam | 40MPa | Concrete Rectangular | 250 | 250 | 625 | 4675 | 0.29 | 714.83 | G300E | 1453340.62 | 11.4 | G300E | 778387.5 | 6.11
539 | Story8 | B45 | 40 MPa RC Beam (25 cm x 25 cm) | Beam | 40MPa | Concrete Rectangular | 250 | 250 | 625 | 4675 | 0.29 | 714.83 | G300E | 1578981.25 | 12.39 | G300E | 778387.5 | 6.11
540 | Story8 | B46 | 40 MPa RC Beam (25 cm x 25 cm) | Beam | 40MPa | Concrete Rectangular | 250 | 250 | 625 | 4675 | 0.29 | 714.83 | G300E | 1918503.12 | 15.05 | G300E | 42611.16 | 0.33
541 | Story8 | B47 | 40 MPa RC Beam (25 cm x 25 cm) | Beam | 40MPa | Concrete Rectangular | 250 | 250 | 625 | 4675 | 0.29 | 714.83 | G300E | 1918503.12 | 15.05 | G300E | 42611.16 | 0.33
542 | Story8 | B48 | 40 MPa RC Beam (25 cm x 25 cm) | Beam | 40MPa | Concrete Rectangular | 250 | 250 | 625 | 4675 | 0.29 | 714.83 | G300E | 1824710.94 | 14.32 | G300E | 21305.58 | 0.17
543 | Story8 | B49 | 40 MPa RC Beam (25 cm x 25 cm) | Beam | 40MPa | Concrete Rectangular | 250 | 250 | 625 | 4675 | 0.29 | 714.83 | G300E | 1980739.06 | 15.54 | G300E | 21305.58 | 0.17
544 | Story8 | B5 | 40 MPa RC Beam (25 cm x 25 cm) | Beam | 40MPa | Concrete Rectangular | 250 | 250 | 625 | 4675 | 0.29 | 714.83 | G300E | 1979570.31 | 15.53 | G300E | 21305.58 | 0.17
545 | Story8 | B50 | 40 MPa RC Beam (25 cm x 25 cm) | Beam | 40MPa | Concrete Rectangular | 250 | 250 | 625 | 4675 | 0.29 | 714.83 | G300E | 1803965.62 | 14.15 | G300E | 583790.62 | 4.58
546 | Story8 | B51 | 40 MPa RC Beam (25 cm x 25 cm) | Beam | 40MPa | Concrete Rectangular | 250 | 250 | 625 | 4675 | 0.29 | 714.83 | G300E | 1980739.06 | 15.54 | G300E | 21305.58 | 0.17
547 | Story8 | B52 | 40 MPa RC Beam (25 cm x 25 cm) | Beam | 40MPa | Concrete Rectangular | 250 | 250 | 625 | 4675 | 0.29 | 714.83 | G300E | 1824710.94 | 14.32 | G300E | 21305.58 | 0.17
548 | Story8 | B53 | 40 MPa RC Beam (25 cm x 25 cm) | Beam | 40MPa | Concrete Rectangular | 250 | 250 | 625 | 4675 | 0.29 | 714.83 | G300E | 1918503.12 | 15.05 | G300E | 42611.16 | 0.33
549 | Story8 | B54 | 40 MPa RC Beam (25 cm x 25 cm) | Beam | 40MPa | Concrete Rectangular | 250 | 250 | 625 | 4675 | 0.29 | 714.83 | G300E | 1918503.12 | 15.05 | G300E | 42611.16 | 0.33
550 | Story8 | B55 | 40 MPa RC Beam (25 cm x 25 cm) | Beam | 40MPa | Concrete Rectangular | 250 | 250 | 625 | 4675 | 0.29 | 714.83 | G300E | 1578981.25 | 12.39 | G300E | 778387.5 | 6.11
551 | Story8 | B56 | 40 MPa RC Beam (25 cm x 25 cm) | Beam | 40MPa | Concrete Rectangular | 250 | 250 | 625 | 4675 | 0.29 | 714.83 | G300E | 1578981.25 | 12.39 | G300E | 778387.5 | 6.11
552 | Story8 | B57 | 40 MPa RC Beam (25 cm x 25 cm) | Beam | 40MPa | Concrete Rectangular | 250 | 250 | 625 | 4675 | 0.29 | 714.83 | G300E | 1453340.62 | 11.4 | G300E | 778387.5 | 6.11
553 | Story8 | B58 | 40 MPa RC Beam (25 cm x 25 cm) | Beam | 40MPa | Concrete Rectangular | 250 | 250 | 625 | 4675 | 0.29 | 714.83 | G300E | 1409512.5 | 11.06 | G300E | 778387.5 | 6.11
554 | Story8 | B59 | 40 MPa RC Beam (25 cm x 25 cm) | Beam | 40MPa | Concrete Rectangular | 250 | 250 | 625 | 4675 | 0.29 | 714.83 | G300E | 1453340.62 | 11.4 | G300E | 778387.5 | 6.11
555 | Story8 | B6 | 40 MPa RC Beam (25 cm x 25 cm) | Beam | 40MPa | Concrete Rectangular | 250 | 250 | 625 | 4675 | 0.29 | 714.83 | G300E | 1409220.31 | 11.06 | G300E | 778387.5 | 6.11
556 | Story8 | B60 | 40 MPa RC Beam (25 cm x 25 cm) | Beam | 40MPa | Concrete Rectangular | 250 | 250 | 625 | 4675 | 0.29 | 714.83 | G300E | 1578981.25 | 12.39 | G300E | 775465.62 | 6.08
557 | Story8 | B7 | 40 MPa RC Beam (25 cm x 25 cm) | Beam | 40MPa | Concrete Rectangular | 250 | 250 | 625 | 4675 | 0.29 | 714.83 | G300E | 1980154.69 | 15.54 | G300E | 21305.58 | 0.17
558 | Story8 | B8 | 40 MPa RC Beam (25 cm x 25 cm) | Beam | 40MPa | Concrete Rectangular | 250 | 250 | 625 | 4675 | 0.29 | 714.83 | G300E | 1453340.62 | 11.4 | G300E | 778387.5 | 6.11
559 | Story8 | B9 | 40 MPa RC Beam (25 cm x 25 cm) | Beam | 40MPa | Concrete Rectangular | 250 | 250 | 625 | 4675 | 0.29 | 714.83 | G300E | 1918503.12 | 15.05 | G300E | 42611.16 | 0.33
560 | Story9 | B1 | 40 MPa RC Beam (25 cm x 25 cm) | Beam | 40MPa | Concrete Rectangular | 250 | 250 | 625 | 4675 | 0.29 | 714.83 | G300E | 1493662.5 | 11.72 | G300E | 776634.38 | 6.09
561 | Story9 | B10 | 40 MPa RC Beam (25 cm x 25 cm) | Beam | 40MPa | Concrete Rectangular | 250 | 250 | 625 | 4675 | 0.29 | 714.83 | G300E | 1533107.81 | 12.03 | G300E | 777803.12 | 6.1
562 | Story9 | B11 | 40 MPa RC Beam (25 cm x 25 cm) | Beam | 40MPa | Concrete Rectangular | 250 | 250 | 625 | 4675 | 0.29 | 714.83 | G300E | 1533107.81 | 12.03 | G300E | 777803.12 | 6.1
563 | Story9 | B12 | 40 MPa RC Beam (25 cm x 25 cm) | Beam | 40MPa | Concrete Rectangular | 250 | 250 | 625 | 4675 | 0.29 | 714.83 | G300E | 1456554.69 | 11.43 | G300E | 778387.5 | 6.11
564 | Story9 | B13 | 40 MPa RC Beam (25 cm x 25 cm) | Beam | 40MPa | Concrete Rectangular | 250 | 250 | 625 | 4675 | 0.29 | 714.83 | G300E | 1814484.38 | 14.24 | G300E | 42611.16 | 0.33
565 | Story9 | B14 | 40 MPa RC Beam (25 cm x 25 cm) | Beam | 40MPa | Concrete Rectangular | 250 | 250 | 625 | 4675 | 0.29 | 714.83 | G300E | 1801628.12 | 14.14 | G300E | 21305.58 | 0.17
566 | Story9 | B15 | 40 MPa RC Beam (25 cm x 25 cm) | Beam | 40MPa | Concrete Rectangular | 250 | 250 | 625 | 4675 | 0.29 | 714.83 | G300E | 1807764.06 | 14.18 | G300E | 21305.58 | 0.17
567 | Story9 | B16 | 40 MPa RC Beam (25 cm x 25 cm) | Beam | 40MPa | Concrete Rectangular | 250 | 250 | 625 | 4800 | 0.3 | 733.94 | G300E | 1889100 | 14.82 | G300E | 499500 | 3.92
568 | Story9 | B17 | 40 MPa RC Beam (25 cm x 25 cm) | Beam | 40MPa | Concrete Rectangular | 250 | 250 | 625 | 4675 | 0.29 | 714.83 | G300E | 1837275 | 14.42 | G300E | 291895.31 | 2.29
569 | Story9 | B18 | 40 MPa RC Beam (25 cm x 25 cm) | Beam | 40MPa | Concrete Rectangular | 250 | 250 | 625 | 4800 | 0.3 | 733.94 | G300E | 1872900 | 14.7 | G300E | 599400 | 4.7
570 | Story9 | B19 | 40 MPa RC Beam (25 cm x 25 cm) | Beam | 40MPa | Concrete Rectangular | 250 | 250 | 625 | 4675 | 0.29 | 714.83 | G300E | 1834060.94 | 14.39 | G300E | 21305.58 | 0.17
571 | Story9 | B2 | 40 MPa RC Beam (25 cm x 25 cm) | Beam | 40MPa | Concrete Rectangular | 250 | 250 | 625 | 4675 | 0.29 | 714.83 | G300E | 1500382.81 | 11.77 | G300E | 776634.38 | 6.09
572 | Story9 | B20 | 40 MPa RC Beam (25 cm x 25 cm) | Beam | 40MPa | Concrete Rectangular | 250 | 250 | 625 | 4675 | 0.29 | 714.83 | G300E | 1834060.94 | 14.39 | G300E | 21305.58 | 0.17
573 | Story9 | B21 | 40 MPa RC Beam (25 cm x 25 cm) | Beam | 40MPa | Concrete Rectangular | 250 | 250 | 625 | 4675 | 0.29 | 714.83 | G300E | 1845456.25 | 14.48 | G300E | 42611.16 | 0.33
574 | Story9 | B22 | 40 MPa RC Beam (25 cm x 25 cm) | Beam | 40MPa | Concrete Rectangular | 250 | 250 | 625 | 4675 | 0.29 | 714.83 | G300E | 1457139.06 | 11.43 | G300E | 778387.5 | 6.11
575 | Story9 | B23 | 40 MPa RC Beam (25 cm x 25 cm) | Beam | 40MPa | Concrete Rectangular | 250 | 250 | 625 | 4675 | 0.29 | 714.83 | G300E | 1405421.88 | 11.03 | G300E | 389193.75 | 3.05
576 | Story9 | B24 | 40 MPa RC Beam (25 cm x 25 cm) | Beam | 40MPa | Concrete Rectangular | 250 | 250 | 625 | 4675 | 0.29 | 714.83 | G300E | 1983368.75 | 15.56 | G300E | 21305.58 | 0.17
577 | Story9 | B25 | 40 MPa RC Beam (25 cm x 25 cm) | Beam | 40MPa | Concrete Rectangular | 250 | 250 | 625 | 4675 | 0.29 | 714.83 | G300E | 1836982.81 | 14.41 | G300E | 194596.88 | 1.53
578 | Story9 | B26 | 40 MPa RC Beam (25 cm x 25 cm) | Beam | 40MPa | Concrete Rectangular | 250 | 250 | 625 | 4800 | 0.3 | 733.94 | G300E | 1898100 | 14.89 | G300E | 599400 | 4.7
579 | Story9 | B3 | 40 MPa RC Beam (25 cm x 25 cm) | Beam | 40MPa | Concrete Rectangular | 250 | 250 | 625 | 4675 | 0.29 | 714.83 | G300E | 1807471.88 | 14.18 | G300E | 42611.16 | 0.33
580 | Story9 | B30 | 40 MPa RC Beam (25 cm x 25 cm) | Beam | 40MPa | Concrete Rectangular | 250 | 250 | 625 | 4675 | 0.29 | 714.83 | G300E | 1824126.56 | 14.31 | G300E | 583790.62 | 4.58
581 | Story9 | B31 | 40 MPa RC Beam (25 cm x 25 cm) | Beam | 40MPa | Concrete Rectangular | 250 | 250 | 625 | 4675 | 0.29 | 714.83 | G300E | 1837275 | 14.42 | G300E | 194596.88 | 1.53
582 | Story9 | B32 | 40 MPa RC Beam (25 cm x 25 cm) | Beam | 40MPa | Concrete Rectangular | 250 | 250 | 625 | 4675 | 0.29 | 714.83 | G300E | 1983660.94 | 15.56 | G300E | 21305.58 | 0.17
583 | Story9 | B33 | 40 MPa RC Beam (25 cm x 25 cm) | Beam | 40MPa | Concrete Rectangular | 250 | 250 | 625 | 4675 | 0.29 | 714.83 | G300E | 1405421.88 | 11.03 | G300E | 389193.75 | 3.05
584 | Story9 | B34 | 40 MPa RC Beam (25 cm x 25 cm) | Beam | 40MPa | Concrete Rectangular | 250 | 250 | 625 | 4675 | 0.29 | 714.83 | G300E | 1457139.06 | 11.43 | G300E | 778387.5 | 6.11
585 | Story9 | B35 | 40 MPa RC Beam (25 cm x 25 cm) | Beam | 40MPa | Concrete Rectangular | 250 | 250 | 625 | 4675 | 0.29 | 714.83 | G300E | 1983660.94 | 15.56 | G300E | 21305.58 | 0.17
586 | Story9 | B36 | 40 MPa RC Beam (25 cm x 25 cm) | Beam | 40MPa | Concrete Rectangular | 250 | 250 | 625 | 4675 | 0.29 | 714.83 | G300E | 1834060.94 | 14.39 | G300E | 21305.58 | 0.17
587 | Story9 | B37 | 40 MPa RC Beam (25 cm x 25 cm) | Beam | 40MPa | Concrete Rectangular | 250 | 250 | 625 | 4800 | 0.3 | 733.94 | G300E | 1872900 | 14.7 | G300E | 599400 | 4.7
588 | Story9 | B38 | 40 MPa RC Beam (25 cm x 25 cm) | Beam | 40MPa | Concrete Rectangular | 250 | 250 | 625 | 4675 | 0.29 | 714.83 | G300E | 1824126.56 | 14.31 | G300E | 583790.62 | 4.58
589 | Story9 | B4 | 40 MPa RC Beam (25 cm x 25 cm) | Beam | 40MPa | Concrete Rectangular | 250 | 250 | 625 | 4675 | 0.29 | 714.83 | G300E | 1456554.69 | 11.43 | G300E | 778387.5 | 6.11
590 | Story9 | B40 | 40 MPa RC Beam (25 cm x 25 cm) | Beam | 40MPa | Concrete Rectangular | 250 | 250 | 625 | 4675 | 0.29 | 714.83 | G300E | 1824126.56 | 14.31 | G300E | 583790.62 | 4.58
591 | Story9 | B41 | 40 MPa RC Beam (25 cm x 25 cm) | Beam | 40MPa | Concrete Rectangular | 250 | 250 | 625 | 4675 | 0.29 | 714.83 | G300E | 1824126.56 | 14.31 | G300E | 583790.62 | 4.58
592 | Story9 | B42 | 40 MPa RC Beam (25 cm x 25 cm) | Beam | 40MPa | Concrete Rectangular | 250 | 250 | 625 | 4675 | 0.29 | 714.83 | G300E | 1834060.94 | 14.39 | G300E | 21305.58 | 0.17
593 | Story9 | B43 | 40 MPa RC Beam (25 cm x 25 cm) | Beam | 40MPa | Concrete Rectangular | 250 | 250 | 625 | 4675 | 0.29 | 714.83 | G300E | 1983660.94 | 15.56 | G300E | 21305.58 | 0.17
594 | Story9 | B44 | 40 MPa RC Beam (25 cm x 25 cm) | Beam | 40MPa | Concrete Rectangular | 250 | 250 | 625 | 4675 | 0.29 | 714.83 | G300E | 1457139.06 | 11.43 | G300E | 778387.5 | 6.11
595 | Story9 | B45 | 40 MPa RC Beam (25 cm x 25 cm) | Beam | 40MPa | Concrete Rectangular | 250 | 250 | 625 | 4675 | 0.29 | 714.83 | G300E | 1533107.81 | 12.03 | G300E | 777803.12 | 6.1
596 | Story9 | B46 | 40 MPa RC Beam (25 cm x 25 cm) | Beam | 40MPa | Concrete Rectangular | 250 | 250 | 625 | 4675 | 0.29 | 714.83 | G300E | 1845456.25 | 14.48 | G300E | 42611.16 | 0.33
597 | Story9 | B47 | 40 MPa RC Beam (25 cm x 25 cm) | Beam | 40MPa | Concrete Rectangular | 250 | 250 | 625 | 4675 | 0.29 | 714.83 | G300E | 1845456.25 | 14.48 | G300E | 42611.16 | 0.33
598 | Story9 | B48 | 40 MPa RC Beam (25 cm x 25 cm) | Beam | 40MPa | Concrete Rectangular | 250 | 250 | 625 | 4675 | 0.29 | 714.83 | G300E | 1834060.94 | 14.39 | G300E | 21305.58 | 0.17
599 | Story9 | B49 | 40 MPa RC Beam (25 cm x 25 cm) | Beam | 40MPa | Concrete Rectangular | 250 | 250 | 625 | 4675 | 0.29 | 714.83 | G300E | 1983660.94 | 15.56 | G300E | 21305.58 | 0.17
600 | Story9 | B5 | 40 MPa RC Beam (25 cm x 25 cm) | Beam | 40MPa | Concrete Rectangular | 250 | 250 | 625 | 4675 | 0.29 | 714.83 | G300E | 1983076.56 | 15.56 | G300E | 21305.58 | 0.17
601 | Story9 | B50 | 40 MPa RC Beam (25 cm x 25 cm) | Beam | 40MPa | Concrete Rectangular | 250 | 250 | 625 | 4675 | 0.29 | 714.83 | G300E | 1837275 | 14.42 | G300E | 194596.88 | 1.53
602 | Story9 | B51 | 40 MPa RC Beam (25 cm x 25 cm) | Beam | 40MPa | Concrete Rectangular | 250 | 250 | 625 | 4675 | 0.29 | 714.83 | G300E | 1983660.94 | 15.56 | G300E | 21305.58 | 0.17
603 | Story9 | B52 | 40 MPa RC Beam (25 cm x 25 cm) | Beam | 40MPa | Concrete Rectangular | 250 | 250 | 625 | 4675 | 0.29 | 714.83 | G300E | 1834060.94 | 14.39 | G300E | 21305.58 | 0.17
604 | Story9 | B53 | 40 MPa RC Beam (25 cm x 25 cm) | Beam | 40MPa | Concrete Rectangular | 250 | 250 | 625 | 4675 | 0.29 | 714.83 | G300E | 1845456.25 | 14.48 | G300E | 42611.16 | 0.33
605 | Story9 | B54 | 40 MPa RC Beam (25 cm x 25 cm) | Beam | 40MPa | Concrete Rectangular | 250 | 250 | 625 | 4675 | 0.29 | 714.83 | G300E | 1845456.25 | 14.48 | G300E | 42611.16 | 0.33
606 | Story9 | B55 | 40 MPa RC Beam (25 cm x 25 cm) | Beam | 40MPa | Concrete Rectangular | 250 | 250 | 625 | 4675 | 0.29 | 714.83 | G300E | 1533107.81 | 12.03 | G300E | 777803.12 | 6.1
607 | Story9 | B56 | 40 MPa RC Beam (25 cm x 25 cm) | Beam | 40MPa | Concrete Rectangular | 250 | 250 | 625 | 4675 | 0.29 | 714.83 | G300E | 1533107.81 | 12.03 | G300E | 777803.12 | 6.1
608 | Story9 | B57 | 40 MPa RC Beam (25 cm x 25 cm) | Beam | 40MPa | Concrete Rectangular | 250 | 250 | 625 | 4675 | 0.29 | 714.83 | G300E | 1457139.06 | 11.43 | G300E | 778387.5 | 6.11
609 | Story9 | B58 | 40 MPa RC Beam (25 cm x 25 cm) | Beam | 40MPa | Concrete Rectangular | 250 | 250 | 625 | 4675 | 0.29 | 714.83 | G300E | 1405421.88 | 11.03 | G300E | 389193.75 | 3.05
610 | Story9 | B59 | 40 MPa RC Beam (25 cm x 25 cm) | Beam | 40MPa | Concrete Rectangular | 250 | 250 | 625 | 4675 | 0.29 | 714.83 | G300E | 1457139.06 | 11.43 | G300E | 778387.5 | 6.11
611 | Story9 | B6 | 40 MPa RC Beam (25 cm x 25 cm) | Beam | 40MPa | Concrete Rectangular | 250 | 250 | 625 | 4675 | 0.29 | 714.83 | G300E | 1405421.88 | 11.03 | G300E | 389193.75 | 3.05
612 | Story9 | B60 | 40 MPa RC Beam (25 cm x 25 cm) | Beam | 40MPa | Concrete Rectangular | 250 | 250 | 625 | 4675 | 0.29 | 714.83 | G300E | 1533107.81 | 12.03 | G300E | 777803.12 | 6.1
613 | Story9 | B7 | 40 MPa RC Beam (25 cm x 25 cm) | Beam | 40MPa | Concrete Rectangular | 250 | 250 | 625 | 4675 | 0.29 | 714.83 | G300E | 1983368.75 | 15.56 | G300E | 21305.58 | 0.17
614 | Story9 | B8 | 40 MPa RC Beam (25 cm x 25 cm) | Beam | 40MPa | Concrete Rectangular | 250 | 250 | 625 | 4675 | 0.29 | 714.83 | G300E | 1457139.06 | 11.43 | G300E | 778387.5 | 6.11
615 | Story9 | B9 | 40 MPa RC Beam (25 cm x 25 cm) | Beam | 40MPa | Concrete Rectangular | 250 | 250 | 625 | 4675 | 0.29 | 714.83 | G300E | 1845456.25 | 14.48 | G300E | 42611.16 | 0.33

## Columns
| Story | Label | Section | Structural_Element_Type | Material | Cross_Section_Type | Width_(mm) | Depth_(mm) | Area_(cm^2) | Length_(mm) | Volume_(m^3) | Mass_(kg) | Long._Rebar_Material | Long._Rebar_Volume_(mm^3) | Long._Rebar_Mass_(kg) | Tran._Rebar_Material | Tran._Rebar_Volume_(mm^3) | Tran._Rebar_Mass_(kg)
0 | Story1 | C1 | 40 MPa RC Column (30 cm x 30 cm) | Column | 40MPa | Concrete Rectangular | 300 | 300 | 900 | 3250 | 0.29 | 715.6 | G300E | 2925000 | 22.95 | G300E | 0 | 0
1 | Story1 | C10 | 40 MPa RC Column (30 cm x 30 cm) | Column | 40MPa | Concrete Rectangular | 300 | 300 | 900 | 3250 | 0.29 | 715.6 | G300E | 8700250 | 68.27 | G300E | 0 | 0
2 | Story1 | C11 | 40 MPa RC Column (30 cm x 30 cm) | Column | 40MPa | Concrete Rectangular | 300 | 300 | 900 | 3250 | 0.29 | 715.6 | G300E | 21146666.67 | 165.92 | G300E | 0 | 0
3 | Story1 | C12 | 40 MPa RC Column (30 cm x 30 cm) | Column | 40MPa | Concrete Rectangular | 300 | 300 | 900 | 3250 | 0.29 | 715.6 | G300E | 2951000 | 23.15 | G300E | 0 | 0
4 | Story1 | C13 | 40 MPa RC Column (30 cm x 30 cm) | Column | 40MPa | Concrete Rectangular | 300 | 300 | 900 | 3250 | 0.29 | 715.6 | G300E | 2925000 | 22.95 | G300E | 0 | 0
5 | Story1 | C14 | 40 MPa RC Column (30 cm x 30 cm) | Column | 40MPa | Concrete Rectangular | 300 | 300 | 900 | 3250 | 0.29 | 715.6 | G300E | 8643916.67 | 67.82 | G300E | 0 | 0
6 | Story1 | C17 | 40 MPa RC Column (30 cm x 30 cm) | Column | 40MPa | Concrete Rectangular | 300 | 300 | 900 | 3250 | 0.29 | 715.6 | G300E | 8703500 | 68.29 | G300E | 0 | 0
7 | Story1 | C18 | 40 MPa RC Column (30 cm x 30 cm) | Column | 40MPa | Concrete Rectangular | 300 | 300 | 900 | 3250 | 0.29 | 715.6 | G300E | 2925000 | 22.95 | G300E | 0 | 0
8 | Story1 | C19 | 40 MPa RC Column (30 cm x 30 cm) | Column | 40MPa | Concrete Rectangular | 300 | 300 | 900 | 3250 | 0.29 | 715.6 | G300E | 2925000 | 22.95 | G300E | 0 | 0
9 | Story1 | C2 | 40 MPa RC Column (30 cm x 30 cm) | Column | 40MPa | Concrete Rectangular | 300 | 300 | 900 | 3250 | 0.29 | 715.6 | G300E | 2925000 | 22.95 | G300E | 0 | 0
10 | Story1 | C20 | 40 MPa RC Column (30 cm x 30 cm) | Column | 40MPa | Concrete Rectangular | 300 | 300 | 900 | 3250 | 0.29 | 715.6 | G300E | 8700250 | 68.27 | G300E | 0 | 0
11 | Story1 | C23 | 40 MPa RC Column (30 cm x 30 cm) | Column | 40MPa | Concrete Rectangular | 300 | 300 | 900 | 3250 | 0.29 | 715.6 | G300E | 8703500 | 68.29 | G300E | 0 | 0
12 | Story1 | C24 | 40 MPa RC Column (30 cm x 30 cm) | Column | 40MPa | Concrete Rectangular | 300 | 300 | 900 | 3250 | 0.29 | 715.6 | G300E | 2925000 | 22.95 | G300E | 0 | 0
13 | Story1 | C25 | 40 MPa RC Column (30 cm x 30 cm) | Column | 40MPa | Concrete Rectangular | 300 | 300 | 900 | 3250 | 0.29 | 715.6 | G300E | 2949916.67 | 23.15 | G300E | 0 | 0
14 | Story1 | C26 | 40 MPa RC Column (30 cm x 30 cm) | Column | 40MPa | Concrete Rectangular | 300 | 300 | 900 | 3250 | 0.29 | 715.6 | G300E | 21146666.67 | 165.92 | G300E | 0 | 0
15 | Story1 | C27 | 40 MPa RC Column (30 cm x 30 cm) | Column | 40MPa | Concrete Rectangular | 300 | 300 | 900 | 3250 | 0.29 | 715.6 | G300E | 8703500 | 68.29 | G300E | 0 | 0
16 | Story1 | C28 | 40 MPa RC Column (30 cm x 30 cm) | Column | 40MPa | Concrete Rectangular | 300 | 300 | 900 | 3250 | 0.29 | 715.6 | G300E | 8703500 | 68.29 | G300E | 0 | 0
17 | Story1 | C29 | 40 MPa RC Column (30 cm x 30 cm) | Column | 40MPa | Concrete Rectangular | 300 | 300 | 900 | 3250 | 0.29 | 715.6 | G300E | 21147750 | 165.93 | G300E | 0 | 0
18 | Story1 | C3 | 40 MPa RC Column (30 cm x 30 cm) | Column | 40MPa | Concrete Rectangular | 300 | 300 | 900 | 3250 | 0.29 | 715.6 | G300E | 2925000 | 22.95 | G300E | 0 | 0
19 | Story1 | C30 | 40 MPa RC Column (30 cm x 30 cm) | Column | 40MPa | Concrete Rectangular | 300 | 300 | 900 | 3250 | 0.29 | 715.6 | G300E | 2952083.33 | 23.16 | G300E | 0 | 0
20 | Story1 | C31 | 40 MPa RC Column (30 cm x 30 cm) | Column | 40MPa | Concrete Rectangular | 300 | 300 | 900 | 3250 | 0.29 | 715.6 | G300E | 2925000 | 22.95 | G300E | 0 | 0
21 | Story1 | C32 | 40 MPa RC Column (30 cm x 30 cm) | Column | 40MPa | Concrete Rectangular | 300 | 300 | 900 | 3250 | 0.29 | 715.6 | G300E | 2951000 | 23.15 | G300E | 0 | 0
22 | Story1 | C33 | 40 MPa RC Column (30 cm x 30 cm) | Column | 40MPa | Concrete Rectangular | 300 | 300 | 900 | 3250 | 0.29 | 715.6 | G300E | 2925000 | 22.95 | G300E | 0 | 0
23 | Story1 | C34 | 40 MPa RC Column (30 cm x 30 cm) | Column | 40MPa | Concrete Rectangular | 300 | 300 | 900 | 3250 | 0.29 | 715.6 | G300E | 2925000 | 22.95 | G300E | 0 | 0
24 | Story1 | C35 | 40 MPa RC Column (30 cm x 30 cm) | Column | 40MPa | Concrete Rectangular | 300 | 300 | 900 | 3250 | 0.29 | 715.6 | G300E | 2952083.33 | 23.16 | G300E | 0 | 0
25 | Story1 | C36 | 40 MPa RC Column (30 cm x 30 cm) | Column | 40MPa | Concrete Rectangular | 300 | 300 | 900 | 3250 | 0.29 | 715.6 | G300E | 2925000 | 22.95 | G300E | 0 | 0
26 | Story1 | C4 | 40 MPa RC Column (30 cm x 30 cm) | Column | 40MPa | Concrete Rectangular | 300 | 300 | 900 | 3250 | 0.29 | 715.6 | G300E | 2925000 | 22.95 | G300E | 0 | 0
27 | Story1 | C5 | 40 MPa RC Column (30 cm x 30 cm) | Column | 40MPa | Concrete Rectangular | 300 | 300 | 900 | 3250 | 0.29 | 715.6 | G300E | 2949916.67 | 23.15 | G300E | 0 | 0
28 | Story1 | C6 | 40 MPa RC Column (30 cm x 30 cm) | Column | 40MPa | Concrete Rectangular | 300 | 300 | 900 | 3250 | 0.29 | 715.6 | G300E | 2925000 | 22.95 | G300E | 0 | 0
29 | Story1 | C7 | 40 MPa RC Column (30 cm x 30 cm) | Column | 40MPa | Concrete Rectangular | 300 | 300 | 900 | 3250 | 0.29 | 715.6 | G300E | 2925000 | 22.95 | G300E | 0 | 0
30 | Story1 | C8 | 40 MPa RC Column (30 cm x 30 cm) | Column | 40MPa | Concrete Rectangular | 300 | 300 | 900 | 3250 | 0.29 | 715.6 | G300E | 21451083.33 | 168.31 | G300E | 0 | 0
31 | Story1 | C9 | 40 MPa RC Column (30 cm x 30 cm) | Column | 40MPa | Concrete Rectangular | 300 | 300 | 900 | 3250 | 0.29 | 715.6 | G300E | 8647166.67 | 67.85 | G300E | 0 | 0
32 | Story10 | C1 | 40 MPa RC Column (25 cm x 25 cm) | Column | 40MPa | Concrete Rectangular | 250 | 250 | 625 | 3250 | 0.2 | 496.94 | G300E | 2031250 | 15.94 | G300E | 0 | 0
33 | Story10 | C10 | 40 MPa RC Column (25 cm x 25 cm) | Column | 40MPa | Concrete Rectangular | 250 | 250 | 625 | 3250 | 0.2 | 496.94 | G300E | 5255250 | 41.23 | G300E | 472875 | 3.71
34 | Story10 | C11 | 40 MPa RC Column (25 cm x 25 cm) | Column | 40MPa | Concrete Rectangular | 250 | 250 | 625 | 3250 | 0.2 | 496.94 | G300E | 2031250 | 15.94 | G300E | 0 | 0
35 | Story10 | C12 | 40 MPa RC Column (25 cm x 25 cm) | Column | 40MPa | Concrete Rectangular | 250 | 250 | 625 | 3250 | 0.2 | 496.94 | G300E | 2031250 | 15.94 | G300E | 0 | 0
36 | Story10 | C13 | 40 MPa RC Column (25 cm x 25 cm) | Column | 40MPa | Concrete Rectangular | 250 | 250 | 625 | 3250 | 0.2 | 496.94 | G300E | 2031250 | 15.94 | G300E | 0 | 0
37 | Story10 | C14 | 40 MPa RC Column (25 cm x 25 cm) | Column | 40MPa | Concrete Rectangular | 250 | 250 | 625 | 3250 | 0.2 | 496.94 | G300E | 5221666.67 | 40.97 | G300E | 472875 | 3.71
38 | Story10 | C17 | 40 MPa RC Column (25 cm x 25 cm) | Column | 40MPa | Concrete Rectangular | 250 | 250 | 625 | 3250 | 0.2 | 496.94 | G300E | 5254166.67 | 41.23 | G300E | 472875 | 3.71
39 | Story10 | C18 | 40 MPa RC Column (25 cm x 25 cm) | Column | 40MPa | Concrete Rectangular | 250 | 250 | 625 | 3250 | 0.2 | 496.94 | G300E | 2031250 | 15.94 | G300E | 0 | 0
40 | Story10 | C19 | 40 MPa RC Column (25 cm x 25 cm) | Column | 40MPa | Concrete Rectangular | 250 | 250 | 625 | 3250 | 0.2 | 496.94 | G300E | 2031250 | 15.94 | G300E | 0 | 0
41 | Story10 | C2 | 40 MPa RC Column (25 cm x 25 cm) | Column | 40MPa | Concrete Rectangular | 250 | 250 | 625 | 3250 | 0.2 | 496.94 | G300E | 2031250 | 15.94 | G300E | 0 | 0
42 | Story10 | C20 | 40 MPa RC Column (25 cm x 25 cm) | Column | 40MPa | Concrete Rectangular | 250 | 250 | 625 | 3250 | 0.2 | 496.94 | G300E | 5254166.67 | 41.23 | G300E | 472875 | 3.71
43 | Story10 | C23 | 40 MPa RC Column (25 cm x 25 cm) | Column | 40MPa | Concrete Rectangular | 250 | 250 | 625 | 3250 | 0.2 | 496.94 | G300E | 5253083.33 | 41.22 | G300E | 472875 | 3.71
44 | Story10 | C24 | 40 MPa RC Column (25 cm x 25 cm) | Column | 40MPa | Concrete Rectangular | 250 | 250 | 625 | 3250 | 0.2 | 496.94 | G300E | 2031250 | 15.94 | G300E | 0 | 0
45 | Story10 | C25 | 40 MPa RC Column (25 cm x 25 cm) | Column | 40MPa | Concrete Rectangular | 250 | 250 | 625 | 3250 | 0.2 | 496.94 | G300E | 2031250 | 15.94 | G300E | 0 | 0
46 | Story10 | C26 | 40 MPa RC Column (25 cm x 25 cm) | Column | 40MPa | Concrete Rectangular | 250 | 250 | 625 | 3250 | 0.2 | 496.94 | G300E | 2031250 | 15.94 | G300E | 0 | 0
47 | Story10 | C27 | 40 MPa RC Column (25 cm x 25 cm) | Column | 40MPa | Concrete Rectangular | 250 | 250 | 625 | 3250 | 0.2 | 496.94 | G300E | 5254166.67 | 41.23 | G300E | 472875 | 3.71
48 | Story10 | C28 | 40 MPa RC Column (25 cm x 25 cm) | Column | 40MPa | Concrete Rectangular | 250 | 250 | 625 | 3250 | 0.2 | 496.94 | G300E | 5253083.33 | 41.22 | G300E | 472875 | 3.71
49 | Story10 | C29 | 40 MPa RC Column (25 cm x 25 cm) | Column | 40MPa | Concrete Rectangular | 250 | 250 | 625 | 3250 | 0.2 | 496.94 | G300E | 2031250 | 15.94 | G300E | 0 | 0
50 | Story10 | C3 | 40 MPa RC Column (25 cm x 25 cm) | Column | 40MPa | Concrete Rectangular | 250 | 250 | 625 | 3250 | 0.2 | 496.94 | G300E | 2031250 | 15.94 | G300E | 0 | 0
51 | Story10 | C30 | 40 MPa RC Column (25 cm x 25 cm) | Column | 40MPa | Concrete Rectangular | 250 | 250 | 625 | 3250 | 0.2 | 496.94 | G300E | 2031250 | 15.94 | G300E | 0 | 0
52 | Story10 | C31 | 40 MPa RC Column (25 cm x 25 cm) | Column | 40MPa | Concrete Rectangular | 250 | 250 | 625 | 3250 | 0.2 | 496.94 | G300E | 2031250 | 15.94 | G300E | 0 | 0
53 | Story10 | C32 | 40 MPa RC Column (25 cm x 25 cm) | Column | 40MPa | Concrete Rectangular | 250 | 250 | 625 | 3250 | 0.2 | 496.94 | G300E | 2031250 | 15.94 | G300E | 0 | 0
54 | Story10 | C33 | 40 MPa RC Column (25 cm x 25 cm) | Column | 40MPa | Concrete Rectangular | 250 | 250 | 625 | 3250 | 0.2 | 496.94 | G300E | 2031250 | 15.94 | G300E | 0 | 0
55 | Story10 | C34 | 40 MPa RC Column (25 cm x 25 cm) | Column | 40MPa | Concrete Rectangular | 250 | 250 | 625 | 3250 | 0.2 | 496.94 | G300E | 2031250 | 15.94 | G300E | 0 | 0
56 | Story10 | C35 | 40 MPa RC Column (25 cm x 25 cm) | Column | 40MPa | Concrete Rectangular | 250 | 250 | 625 | 3250 | 0.2 | 496.94 | G300E | 2031250 | 15.94 | G300E | 0 | 0
57 | Story10 | C36 | 40 MPa RC Column (25 cm x 25 cm) | Column | 40MPa | Concrete Rectangular | 250 | 250 | 625 | 3250 | 0.2 | 496.94 | G300E | 2031250 | 15.94 | G300E | 0 | 0
58 | Story10 | C4 | 40 MPa RC Column (25 cm x 25 cm) | Column | 40MPa | Concrete Rectangular | 250 | 250 | 625 | 3250 | 0.2 | 496.94 | G300E | 2031250 | 15.94 | G300E | 0 | 0
59 | Story10 | C5 | 40 MPa RC Column (25 cm x 25 cm) | Column | 40MPa | Concrete Rectangular | 250 | 250 | 625 | 3250 | 0.2 | 496.94 | G300E | 2031250 | 15.94 | G300E | 0 | 0
60 | Story10 | C6 | 40 MPa RC Column (25 cm x 25 cm) | Column | 40MPa | Concrete Rectangular | 250 | 250 | 625 | 3250 | 0.2 | 496.94 | G300E | 2031250 | 15.94 | G300E | 0 | 0
61 | Story10 | C7 | 40 MPa RC Column (25 cm x 25 cm) | Column | 40MPa | Concrete Rectangular | 250 | 250 | 625 | 3250 | 0.2 | 496.94 | G300E | 2031250 | 15.94 | G300E | 0 | 0
62 | Story10 | C8 | 40 MPa RC Column (25 cm x 25 cm) | Column | 40MPa | Concrete Rectangular | 250 | 250 | 625 | 3250 | 0.2 | 496.94 | G300E | 2031250 | 15.94 | G300E | 0 | 0
63 | Story10 | C9 | 40 MPa RC Column (25 cm x 25 cm) | Column | 40MPa | Concrete Rectangular | 250 | 250 | 625 | 3250 | 0.2 | 496.94 | G300E | 5220583.33 | 40.96 | G300E | 472875 | 3.71
64 | Story11 | C1 | 40 MPa RC Column (25 cm x 25 cm) | Column | 40MPa | Concrete Rectangular | 250 | 250 | 625 | 3250 | 0.2 | 496.94 | G300E | 2031250 | 15.94 | G300E | 0 | 0
65 | Story11 | C10 | 40 MPa RC Column (25 cm x 25 cm) | Column | 40MPa | Concrete Rectangular | 250 | 250 | 625 | 3250 | 0.2 | 496.94 | G300E | 2036666.67 | 15.98 | G300E | 0 | 0
66 | Story11 | C11 | 40 MPa RC Column (25 cm x 25 cm) | Column | 40MPa | Concrete Rectangular | 250 | 250 | 625 | 3250 | 0.2 | 496.94 | G300E | 2031250 | 15.94 | G300E | 0 | 0
67 | Story11 | C12 | 40 MPa RC Column (25 cm x 25 cm) | Column | 40MPa | Concrete Rectangular | 250 | 250 | 625 | 3250 | 0.2 | 496.94 | G300E | 2031250 | 15.94 | G300E | 0 | 0
68 | Story11 | C13 | 40 MPa RC Column (25 cm x 25 cm) | Column | 40MPa | Concrete Rectangular | 250 | 250 | 625 | 3250 | 0.2 | 496.94 | G300E | 2031250 | 15.94 | G300E | 0 | 0
69 | Story11 | C14 | 40 MPa RC Column (25 cm x 25 cm) | Column | 40MPa | Concrete Rectangular | 250 | 250 | 625 | 3250 | 0.2 | 496.94 | G300E | 2031250 | 15.94 | G300E | 0 | 0
70 | Story11 | C17 | 40 MPa RC Column (25 cm x 25 cm) | Column | 40MPa | Concrete Rectangular | 250 | 250 | 625 | 3250 | 0.2 | 496.94 | G300E | 2036666.67 | 15.98 | G300E | 0 | 0
71 | Story11 | C18 | 40 MPa RC Column (25 cm x 25 cm) | Column | 40MPa | Concrete Rectangular | 250 | 250 | 625 | 3250 | 0.2 | 496.94 | G300E | 2031250 | 15.94 | G300E | 0 | 0
72 | Story11 | C19 | 40 MPa RC Column (25 cm x 25 cm) | Column | 40MPa | Concrete Rectangular | 250 | 250 | 625 | 3250 | 0.2 | 496.94 | G300E | 2031250 | 15.94 | G300E | 0 | 0
73 | Story11 | C2 | 40 MPa RC Column (25 cm x 25 cm) | Column | 40MPa | Concrete Rectangular | 250 | 250 | 625 | 3250 | 0.2 | 496.94 | G300E | 2031250 | 15.94 | G300E | 0 | 0
74 | Story11 | C20 | 40 MPa RC Column (25 cm x 25 cm) | Column | 40MPa | Concrete Rectangular | 250 | 250 | 625 | 3250 | 0.2 | 496.94 | G300E | 2036666.67 | 15.98 | G300E | 0 | 0
75 | Story11 | C23 | 40 MPa RC Column (25 cm x 25 cm) | Column | 40MPa | Concrete Rectangular | 250 | 250 | 625 | 3250 | 0.2 | 496.94 | G300E | 2036666.67 | 15.98 | G300E | 0 | 0
76 | Story11 | C24 | 40 MPa RC Column (25 cm x 25 cm) | Column | 40MPa | Concrete Rectangular | 250 | 250 | 625 | 3250 | 0.2 | 496.94 | G300E | 2031250 | 15.94 | G300E | 0 | 0
77 | Story11 | C25 | 40 MPa RC Column (25 cm x 25 cm) | Column | 40MPa | Concrete Rectangular | 250 | 250 | 625 | 3250 | 0.2 | 496.94 | G300E | 2031250 | 15.94 | G300E | 0 | 0
78 | Story11 | C26 | 40 MPa RC Column (25 cm x 25 cm) | Column | 40MPa | Concrete Rectangular | 250 | 250 | 625 | 3250 | 0.2 | 496.94 | G300E | 2031250 | 15.94 | G300E | 0 | 0
79 | Story11 | C27 | 40 MPa RC Column (25 cm x 25 cm) | Column | 40MPa | Concrete Rectangular | 250 | 250 | 625 | 3250 | 0.2 | 496.94 | G300E | 2036666.67 | 15.98 | G300E | 0 | 0
80 | Story11 | C28 | 40 MPa RC Column (25 cm x 25 cm) | Column | 40MPa | Concrete Rectangular | 250 | 250 | 625 | 3250 | 0.2 | 496.94 | G300E | 2036666.67 | 15.98 | G300E | 0 | 0
81 | Story11 | C29 | 40 MPa RC Column (25 cm x 25 cm) | Column | 40MPa | Concrete Rectangular | 250 | 250 | 625 | 3250 | 0.2 | 496.94 | G300E | 2031250 | 15.94 | G300E | 0 | 0
82 | Story11 | C3 | 40 MPa RC Column (25 cm x 25 cm) | Column | 40MPa | Concrete Rectangular | 250 | 250 | 625 | 3250 | 0.2 | 496.94 | G300E | 2031250 | 15.94 | G300E | 0 | 0
83 | Story11 | C30 | 40 MPa RC Column (25 cm x 25 cm) | Column | 40MPa | Concrete Rectangular | 250 | 250 | 625 | 3250 | 0.2 | 496.94 | G300E | 2031250 | 15.94 | G300E | 0 | 0
84 | Story11 | C31 | 40 MPa RC Column (25 cm x 25 cm) | Column | 40MPa | Concrete Rectangular | 250 | 250 | 625 | 3250 | 0.2 | 496.94 | G300E | 2031250 | 15.94 | G300E | 0 | 0
85 | Story11 | C32 | 40 MPa RC Column (25 cm x 25 cm) | Column | 40MPa | Concrete Rectangular | 250 | 250 | 625 | 3250 | 0.2 | 496.94 | G300E | 2031250 | 15.94 | G300E | 0 | 0
86 | Story11 | C33 | 40 MPa RC Column (25 cm x 25 cm) | Column | 40MPa | Concrete Rectangular | 250 | 250 | 625 | 3250 | 0.2 | 496.94 | G300E | 2031250 | 15.94 | G300E | 0 | 0
87 | Story11 | C34 | 40 MPa RC Column (25 cm x 25 cm) | Column | 40MPa | Concrete Rectangular | 250 | 250 | 625 | 3250 | 0.2 | 496.94 | G300E | 2031250 | 15.94 | G300E | 0 | 0
88 | Story11 | C35 | 40 MPa RC Column (25 cm x 25 cm) | Column | 40MPa | Concrete Rectangular | 250 | 250 | 625 | 3250 | 0.2 | 496.94 | G300E | 2031250 | 15.94 | G300E | 0 | 0
89 | Story11 | C36 | 40 MPa RC Column (25 cm x 25 cm) | Column | 40MPa | Concrete Rectangular | 250 | 250 | 625 | 3250 | 0.2 | 496.94 | G300E | 2031250 | 15.94 | G300E | 0 | 0
90 | Story11 | C4 | 40 MPa RC Column (25 cm x 25 cm) | Column | 40MPa | Concrete Rectangular | 250 | 250 | 625 | 3250 | 0.2 | 496.94 | G300E | 2031250 | 15.94 | G300E | 0 | 0
91 | Story11 | C5 | 40 MPa RC Column (25 cm x 25 cm) | Column | 40MPa | Concrete Rectangular | 250 | 250 | 625 | 3250 | 0.2 | 496.94 | G300E | 2031250 | 15.94 | G300E | 0 | 0
92 | Story11 | C6 | 40 MPa RC Column (25 cm x 25 cm) | Column | 40MPa | Concrete Rectangular | 250 | 250 | 625 | 3250 | 0.2 | 496.94 | G300E | 2031250 | 15.94 | G300E | 0 | 0
93 | Story11 | C7 | 40 MPa RC Column (25 cm x 25 cm) | Column | 40MPa | Concrete Rectangular | 250 | 250 | 625 | 3250 | 0.2 | 496.94 | G300E | 2031250 | 15.94 | G300E | 0 | 0
94 | Story11 | C8 | 40 MPa RC Column (25 cm x 25 cm) | Column | 40MPa | Concrete Rectangular | 250 | 250 | 625 | 3250 | 0.2 | 496.94 | G300E | 2031250 | 15.94 | G300E | 0 | 0
95 | Story11 | C9 | 40 MPa RC Column (25 cm x 25 cm) | Column | 40MPa | Concrete Rectangular | 250 | 250 | 625 | 3250 | 0.2 | 496.94 | G300E | 2031250 | 15.94 | G300E | 0 | 0
96 | Story11 | D1 | 40 MPa RC Column (45 cm x 45 cm) | Column | 40MPa | Concrete Rectangular | 450 | 450 | 2025 | 5940.5 | 1.2 | 2943 | G300E | 12029512.5 | 94.39 | G300E | 0 | 0
97 | Story11 | D10 | 40 MPa RC Column (45 cm x 45 cm) | Column | 40MPa | Concrete Rectangular | 450 | 450 | 2025 | 5940.5 | 1.2 | 2943 | G300E | 12029512.5 | 94.39 | G300E | 0 | 0
98 | Story11 | D11 | 40 MPa RC Column (45 cm x 45 cm) | Column | 40MPa | Concrete Rectangular | 450 | 450 | 2025 | 5940.5 | 1.2 | 2943 | G300E | 32672750 | 256.36 | G300E | 2806886.25 | 22.02
99 | Story11 | D12 | 40 MPa RC Column (45 cm x 45 cm) | Column | 40MPa | Concrete Rectangular | 450 | 450 | 2025 | 5940.5 | 1.2 | 2943 | G300E | 32718788.88 | 256.72 | G300E | 2806886.25 | 22.02
100 | Story11 | D13 | 40 MPa RC Column (45 cm x 45 cm) | Column | 40MPa | Concrete Rectangular | 450 | 450 | 2025 | 5940.5 | 1.2 | 2943 | G300E | 12029512.5 | 94.39 | G300E | 0 | 0
101 | Story11 | D14 | 40 MPa RC Column (45 cm x 45 cm) | Column | 40MPa | Concrete Rectangular | 450 | 450 | 2025 | 5940.5 | 1.2 | 2943 | G300E | 12029512.5 | 94.39 | G300E | 0 | 0
102 | Story11 | D15 | 40 MPa RC Column (45 cm x 45 cm) | Column | 40MPa | Concrete Rectangular | 450 | 450 | 2025 | 5940.5 | 1.2 | 2943 | G300E | 14714618.5 | 115.46 | G300E | 0 | 0
103 | Story11 | D16 | 40 MPa RC Column (45 cm x 45 cm) | Column | 40MPa | Concrete Rectangular | 450 | 450 | 2025 | 5940.5 | 1.2 | 2943 | G300E | 32672750 | 256.36 | G300E | 2806886.25 | 22.02
104 | Story11 | D17 | 40 MPa RC Column (45 cm x 45 cm) | Column | 40MPa | Concrete Rectangular | 450 | 450 | 2025 | 5940.5 | 1.2 | 2943 | G300E | 12029512.5 | 94.39 | G300E | 0 | 0
105 | Story11 | D18 | 40 MPa RC Column (45 cm x 45 cm) | Column | 40MPa | Concrete Rectangular | 450 | 450 | 2025 | 5940.5 | 1.2 | 2943 | G300E | 12029512.5 | 94.39 | G300E | 0 | 0
106 | Story11 | D19 | 40 MPa RC Column (45 cm x 45 cm) | Column | 40MPa | Concrete Rectangular | 450 | 450 | 2025 | 5940.5 | 1.2 | 2943 | G300E | 12029512.5 | 94.39 | G300E | 0 | 0
107 | Story11 | D2 | 40 MPa RC Column (45 cm x 45 cm) | Column | 40MPa | Concrete Rectangular | 450 | 450 | 2025 | 5940.5 | 1.2 | 2943 | G300E | 12029512.5 | 94.39 | G300E | 0 | 0
108 | Story11 | D20 | 40 MPa RC Column (45 cm x 45 cm) | Column | 40MPa | Concrete Rectangular | 450 | 450 | 2025 | 5940.5 | 1.2 | 2943 | G300E | 12029512.5 | 94.39 | G300E | 0 | 0
109 | Story11 | D21 | 40 MPa RC Column (45 cm x 45 cm) | Column | 40MPa | Concrete Rectangular | 450 | 450 | 2025 | 5940.5 | 1.2 | 2943 | G300E | 14701252.38 | 115.35 | G300E | 0 | 0
110 | Story11 | D22 | 40 MPa RC Column (45 cm x 45 cm) | Column | 40MPa | Concrete Rectangular | 450 | 450 | 2025 | 5940.5 | 1.2 | 2943 | G300E | 32718788.88 | 256.72 | G300E | 2806886.25 | 22.02
111 | Story11 | D23 | 40 MPa RC Column (45 cm x 45 cm) | Column | 40MPa | Concrete Rectangular | 450 | 450 | 2025 | 5940.5 | 1.2 | 2943 | G300E | 12029512.5 | 94.39 | G300E | 0 | 0
112 | Story11 | D24 | 40 MPa RC Column (45 cm x 45 cm) | Column | 40MPa | Concrete Rectangular | 450 | 450 | 2025 | 5940.5 | 1.2 | 2943 | G300E | 12029512.5 | 94.39 | G300E | 0 | 0
113 | Story11 | D25 | 40 MPa RC Column (45 cm x 45 cm) | Column | 40MPa | Concrete Rectangular | 450 | 450 | 2025 | 5940.5 | 1.2 | 2943 | G300E | 12029512.5 | 94.39 | G300E | 0 | 0
114 | Story11 | D26 | 40 MPa RC Column (45 cm x 45 cm) | Column | 40MPa | Concrete Rectangular | 450 | 450 | 2025 | 5940.5 | 1.2 | 2943 | G300E | 12029512.5 | 94.39 | G300E | 0 | 0
115 | Story11 | D27 | 40 MPa RC Column (45 cm x 45 cm) | Column | 40MPa | Concrete Rectangular | 450 | 450 | 2025 | 5940.5 | 1.2 | 2943 | G300E | 12029512.5 | 94.39 | G300E | 0 | 0
116 | Story11 | D28 | 40 MPa RC Column (45 cm x 45 cm) | Column | 40MPa | Concrete Rectangular | 450 | 450 | 2025 | 5940.5 | 1.2 | 2943 | G300E | 12029512.5 | 94.39 | G300E | 0 | 0
117 | Story11 | D29 | 40 MPa RC Column (45 cm x 45 cm) | Column | 40MPa | Concrete Rectangular | 450 | 450 | 2025 | 5940.5 | 1.2 | 2943 | G300E | 12029512.5 | 94.39 | G300E | 0 | 0
118 | Story11 | D3 | 40 MPa RC Column (45 cm x 45 cm) | Column | 40MPa | Concrete Rectangular | 450 | 450 | 2025 | 5940.5 | 1.2 | 2943 | G300E | 12029512.5 | 94.39 | G300E | 0 | 0
119 | Story11 | D30 | 40 MPa RC Column (45 cm x 45 cm) | Column | 40MPa | Concrete Rectangular | 450 | 450 | 2025 | 5940.5 | 1.2 | 2943 | G300E | 12029512.5 | 94.39 | G300E | 0 | 0
120 | Story11 | D31 | 40 MPa RC Column (45 cm x 45 cm) | Column | 40MPa | Concrete Rectangular | 450 | 450 | 2025 | 5940.5 | 1.2 | 2943 | G300E | 12029512.5 | 94.39 | G300E | 0 | 0
121 | Story11 | D32 | 40 MPa RC Column (45 cm x 45 cm) | Column | 40MPa | Concrete Rectangular | 450 | 450 | 2025 | 5940.5 | 1.2 | 2943 | G300E | 12029512.5 | 94.39 | G300E | 0 | 0
122 | Story11 | D33 | 40 MPa RC Column (45 cm x 45 cm) | Column | 40MPa | Concrete Rectangular | 450 | 450 | 2025 | 5940.5 | 1.2 | 2943 | G300E | 12029512.5 | 94.39 | G300E | 0 | 0
123 | Story11 | D34 | 40 MPa RC Column (45 cm x 45 cm) | Column | 40MPa | Concrete Rectangular | 450 | 450 | 2025 | 5940.5 | 1.2 | 2943 | G300E | 12029512.5 | 94.39 | G300E | 0 | 0
124 | Story11 | D35 | 40 MPa RC Column (45 cm x 45 cm) | Column | 40MPa | Concrete Rectangular | 450 | 450 | 2025 | 5940.5 | 1.2 | 2943 | G300E | 12029512.5 | 94.39 | G300E | 0 | 0
125 | Story11 | D36 | 40 MPa RC Column (45 cm x 45 cm) | Column | 40MPa | Concrete Rectangular | 450 | 450 | 2025 | 5940.5 | 1.2 | 2943 | G300E | 12029512.5 | 94.39 | G300E | 0 | 0
126 | Story11 | D37 | 40 MPa RC Column (45 cm x 45 cm) | Column | 40MPa | Concrete Rectangular | 450 | 450 | 2025 | 5940.5 | 1.2 | 2943 | G300E | 12029512.5 | 94.39 | G300E | 0 | 0
127 | Story11 | D38 | 40 MPa RC Column (45 cm x 45 cm) | Column | 40MPa | Concrete Rectangular | 450 | 450 | 2025 | 5940.5 | 1.2 | 2943 | G300E | 12029512.5 | 94.39 | G300E | 0 | 0
128 | Story11 | D39 | 40 MPa RC Column (45 cm x 45 cm) | Column | 40MPa | Concrete Rectangular | 450 | 450 | 2025 | 5940.5 | 1.2 | 2943 | G300E | 12029512.5 | 94.39 | G300E | 0 | 0
129 | Story11 | D4 | 40 MPa RC Column (45 cm x 45 cm) | Column | 40MPa | Concrete Rectangular | 450 | 450 | 2025 | 5940.5 | 1.2 | 2943 | G300E | 12029512.5 | 94.39 | G300E | 0 | 0
130 | Story11 | D40 | 40 MPa RC Column (45 cm x 45 cm) | Column | 40MPa | Concrete Rectangular | 450 | 450 | 2025 | 5940.5 | 1.2 | 2943 | G300E | 12029512.5 | 94.39 | G300E | 0 | 0
131 | Story11 | D41 | 40 MPa RC Column (45 cm x 45 cm) | Column | 40MPa | Concrete Rectangular | 450 | 450 | 2025 | 5940.5 | 1.2 | 2943 | G300E | 12029512.5 | 94.39 | G300E | 0 | 0
132 | Story11 | D42 | 40 MPa RC Column (45 cm x 45 cm) | Column | 40MPa | Concrete Rectangular | 450 | 450 | 2025 | 5940.5 | 1.2 | 2943 | G300E | 12029512.5 | 94.39 | G300E | 0 | 0
133 | Story11 | D43 | 40 MPa RC Column (45 cm x 45 cm) | Column | 40MPa | Concrete Rectangular | 450 | 450 | 2025 | 5940.5 | 1.2 | 2943 | G300E | 12029512.5 | 94.39 | G300E | 0 | 0
134 | Story11 | D44 | 40 MPa RC Column (45 cm x 45 cm) | Column | 40MPa | Concrete Rectangular | 450 | 450 | 2025 | 5940.5 | 1.2 | 2943 | G300E | 12029512.5 | 94.39 | G300E | 0 | 0
135 | Story11 | D45 | 40 MPa RC Column (45 cm x 45 cm) | Column | 40MPa | Concrete Rectangular | 450 | 450 | 2025 | 5940.5 | 1.2 | 2943 | G300E | 12029512.5 | 94.39 | G300E | 0 | 0
136 | Story11 | D46 | 40 MPa RC Column (45 cm x 45 cm) | Column | 40MPa | Concrete Rectangular | 450 | 450 | 2025 | 5940.5 | 1.2 | 2943 | G300E | 12029512.5 | 94.39 | G300E | 0 | 0
137 | Story11 | D47 | 40 MPa RC Column (45 cm x 45 cm) | Column | 40MPa | Concrete Rectangular | 450 | 450 | 2025 | 5940.5 | 1.2 | 2943 | G300E | 12029512.5 | 94.39 | G300E | 0 | 0
138 | Story11 | D48 | 40 MPa RC Column (45 cm x 45 cm) | Column | 40MPa | Concrete Rectangular | 450 | 450 | 2025 | 5940.5 | 1.2 | 2943 | G300E | 12029512.5 | 94.39 | G300E | 0 | 0
139 | Story11 | D49 | 40 MPa RC Column (45 cm x 45 cm) | Column | 40MPa | Concrete Rectangular | 450 | 450 | 2025 | 5940.5 | 1.2 | 2943 | G300E | 12029512.5 | 94.39 | G300E | 0 | 0
140 | Story11 | D5 | 40 MPa RC Column (45 cm x 45 cm) | Column | 40MPa | Concrete Rectangular | 450 | 450 | 2025 | 5940.5 | 1.2 | 2943 | G300E | 14716103.62 | 115.47 | G300E | 0 | 0
141 | Story11 | D50 | 40 MPa RC Column (45 cm x 45 cm) | Column | 40MPa | Concrete Rectangular | 450 | 450 | 2025 | 5940.5 | 1.2 | 2943 | G300E | 12029512.5 | 94.39 | G300E | 0 | 0
142 | Story11 | D51 | 40 MPa RC Column (45 cm x 45 cm) | Column | 40MPa | Concrete Rectangular | 450 | 450 | 2025 | 5940.5 | 1.2 | 2943 | G300E | 12029512.5 | 94.39 | G300E | 0 | 0
143 | Story11 | D52 | 40 MPa RC Column (45 cm x 45 cm) | Column | 40MPa | Concrete Rectangular | 450 | 450 | 2025 | 5940.5 | 1.2 | 2943 | G300E | 12029512.5 | 94.39 | G300E | 0 | 0
144 | Story11 | D53 | 40 MPa RC Column (45 cm x 45 cm) | Column | 40MPa | Concrete Rectangular | 450 | 450 | 2025 | 5940.5 | 1.2 | 2943 | G300E | 32721759.12 | 256.75 | G300E | 2806886.25 | 22.02
145 | Story11 | D54 | 40 MPa RC Column (45 cm x 45 cm) | Column | 40MPa | Concrete Rectangular | 450 | 450 | 2025 | 5940.5 | 1.2 | 2943 | G300E | 14704222.62 | 115.37 | G300E | 0 | 0
146 | Story11 | D55 | 40 MPa RC Column (45 cm x 45 cm) | Column | 40MPa | Concrete Rectangular | 450 | 450 | 2025 | 5940.5 | 1.2 | 2943 | G300E | 12029512.5 | 94.39 | G300E | 0 | 0
147 | Story11 | D56 | 40 MPa RC Column (45 cm x 45 cm) | Column | 40MPa | Concrete Rectangular | 450 | 450 | 2025 | 5940.5 | 1.2 | 2943 | G300E | 12029512.5 | 94.39 | G300E | 0 | 0
148 | Story11 | D57 | 40 MPa RC Column (45 cm x 45 cm) | Column | 40MPa | Concrete Rectangular | 450 | 450 | 2025 | 5940.5 | 1.2 | 2943 | G300E | 12029512.5 | 94.39 | G300E | 0 | 0
149 | Story11 | D58 | 40 MPa RC Column (45 cm x 45 cm) | Column | 40MPa | Concrete Rectangular | 450 | 450 | 2025 | 5940.5 | 1.2 | 2943 | G300E | 12029512.5 | 94.39 | G300E | 0 | 0
150 | Story11 | D59 | 40 MPa RC Column (45 cm x 45 cm) | Column | 40MPa | Concrete Rectangular | 450 | 450 | 2025 | 5940.5 | 1.2 | 2943 | G300E | 32721759.12 | 256.75 | G300E | 2806886.25 | 22.02
151 | Story11 | D6 | 40 MPa RC Column (45 cm x 45 cm) | Column | 40MPa | Concrete Rectangular | 450 | 450 | 2025 | 5940.5 | 1.2 | 2943 | G300E | 12029512.5 | 94.39 | G300E | 0 | 0
152 | Story11 | D60 | 40 MPa RC Column (45 cm x 45 cm) | Column | 40MPa | Concrete Rectangular | 450 | 450 | 2025 | 5940.5 | 1.2 | 2943 | G300E | 32720274 | 256.74 | G300E | 2806886.25 | 22.02
153 | Story11 | D61 | 40 MPa RC Column (45 cm x 45 cm) | Column | 40MPa | Concrete Rectangular | 450 | 450 | 2025 | 5940.5 | 1.2 | 2943 | G300E | 32721759.12 | 256.75 | G300E | 2806886.25 | 22.02
154 | Story11 | D62 | 40 MPa RC Column (45 cm x 45 cm) | Column | 40MPa | Concrete Rectangular | 450 | 450 | 2025 | 5940.5 | 1.2 | 2943 | G300E | 14707192.88 | 115.4 | G300E | 0 | 0
155 | Story11 | D63 | 40 MPa RC Column (45 cm x 45 cm) | Column | 40MPa | Concrete Rectangular | 450 | 450 | 2025 | 5940.5 | 1.2 | 2943 | G300E | 12029512.5 | 94.39 | G300E | 0 | 0
156 | Story11 | D64 | 40 MPa RC Column (45 cm x 45 cm) | Column | 40MPa | Concrete Rectangular | 450 | 450 | 2025 | 5940.5 | 1.2 | 2943 | G300E | 12029512.5 | 94.39 | G300E | 0 | 0
157 | Story11 | D65 | 40 MPa RC Column (45 cm x 45 cm) | Column | 40MPa | Concrete Rectangular | 450 | 450 | 2025 | 5940.5 | 1.2 | 2943 | G300E | 14704222.62 | 115.37 | G300E | 0 | 0
158 | Story11 | D66 | 40 MPa RC Column (45 cm x 45 cm) | Column | 40MPa | Concrete Rectangular | 450 | 450 | 2025 | 5940.5 | 1.2 | 2943 | G300E | 14707192.88 | 115.4 | G300E | 0 | 0
159 | Story11 | D67 | 40 MPa RC Column (45 cm x 45 cm) | Column | 40MPa | Concrete Rectangular | 450 | 450 | 2025 | 5940.5 | 1.2 | 2943 | G300E | 12029512.5 | 94.39 | G300E | 0 | 0
160 | Story11 | D68 | 40 MPa RC Column (45 cm x 45 cm) | Column | 40MPa | Concrete Rectangular | 450 | 450 | 2025 | 5940.5 | 1.2 | 2943 | G300E | 12029512.5 | 94.39 | G300E | 0 | 0
161 | Story11 | D69 | 40 MPa RC Column (45 cm x 45 cm) | Column | 40MPa | Concrete Rectangular | 450 | 450 | 2025 | 5940.5 | 1.2 | 2943 | G300E | 12029512.5 | 94.39 | G300E | 0 | 0
162 | Story11 | D7 | 40 MPa RC Column (45 cm x 45 cm) | Column | 40MPa | Concrete Rectangular | 450 | 450 | 2025 | 5940.5 | 1.2 | 2943 | G300E | 14701252.38 | 115.35 | G300E | 0 | 0
163 | Story11 | D70 | 40 MPa RC Column (45 cm x 45 cm) | Column | 40MPa | Concrete Rectangular | 450 | 450 | 2025 | 5940.5 | 1.2 | 2943 | G300E | 12029512.5 | 94.39 | G300E | 0 | 0
164 | Story11 | D71 | 40 MPa RC Column (45 cm x 45 cm) | Column | 40MPa | Concrete Rectangular | 450 | 450 | 2025 | 5940.5 | 1.2 | 2943 | G300E | 12029512.5 | 94.39 | G300E | 0 | 0
165 | Story11 | D72 | 40 MPa RC Column (45 cm x 45 cm) | Column | 40MPa | Concrete Rectangular | 450 | 450 | 2025 | 5940.5 | 1.2 | 2943 | G300E | 12029512.5 | 94.39 | G300E | 0 | 0
166 | Story11 | D8 | 40 MPa RC Column (45 cm x 45 cm) | Column | 40MPa | Concrete Rectangular | 450 | 450 | 2025 | 5940.5 | 1.2 | 2943 | G300E | 12029512.5 | 94.39 | G300E | 0 | 0
167 | Story11 | D9 | 40 MPa RC Column (45 cm x 45 cm) | Column | 40MPa | Concrete Rectangular | 450 | 450 | 2025 | 5940.5 | 1.2 | 2943 | G300E | 12029512.5 | 94.39 | G300E | 0 | 0
168 | Story2 | C1 | 40 MPa RC Column (30 cm x 30 cm) | Column | 40MPa | Concrete Rectangular | 300 | 300 | 900 | 3250 | 0.29 | 715.6 | G300E | 2925000 | 22.95 | G300E | 0 | 0
169 | Story2 | C10 | 40 MPa RC Column (30 cm x 30 cm) | Column | 40MPa | Concrete Rectangular | 300 | 300 | 900 | 3250 | 0.29 | 715.6 | G300E | 2925000 | 22.95 | G300E | 0 | 0
170 | Story2 | C11 | 40 MPa RC Column (30 cm x 30 cm) | Column | 40MPa | Concrete Rectangular | 300 | 300 | 900 | 3250 | 0.29 | 715.6 | G300E | 13385666.67 | 105.03 | G300E | 0 | 0
171 | Story2 | C12 | 40 MPa RC Column (30 cm x 30 cm) | Column | 40MPa | Concrete Rectangular | 300 | 300 | 900 | 3250 | 0.29 | 715.6 | G300E | 2925000 | 22.95 | G300E | 0 | 0
172 | Story2 | C13 | 40 MPa RC Column (30 cm x 30 cm) | Column | 40MPa | Concrete Rectangular | 300 | 300 | 900 | 3250 | 0.29 | 715.6 | G300E | 2925000 | 22.95 | G300E | 0 | 0
173 | Story2 | C14 | 40 MPa RC Column (30 cm x 30 cm) | Column | 40MPa | Concrete Rectangular | 300 | 300 | 900 | 3250 | 0.29 | 715.6 | G300E | 2925000 | 22.95 | G300E | 0 | 0
174 | Story2 | C17 | 40 MPa RC Column (30 cm x 30 cm) | Column | 40MPa | Concrete Rectangular | 300 | 300 | 900 | 3250 | 0.29 | 715.6 | G300E | 2925000 | 22.95 | G300E | 0 | 0
175 | Story2 | C18 | 40 MPa RC Column (30 cm x 30 cm) | Column | 40MPa | Concrete Rectangular | 300 | 300 | 900 | 3250 | 0.29 | 715.6 | G300E | 2925000 | 22.95 | G300E | 0 | 0
176 | Story2 | C19 | 40 MPa RC Column (30 cm x 30 cm) | Column | 40MPa | Concrete Rectangular | 300 | 300 | 900 | 3250 | 0.29 | 715.6 | G300E | 2925000 | 22.95 | G300E | 0 | 0
177 | Story2 | C2 | 40 MPa RC Column (30 cm x 30 cm) | Column | 40MPa | Concrete Rectangular | 300 | 300 | 900 | 3250 | 0.29 | 715.6 | G300E | 2925000 | 22.95 | G300E | 0 | 0
178 | Story2 | C20 | 40 MPa RC Column (30 cm x 30 cm) | Column | 40MPa | Concrete Rectangular | 300 | 300 | 900 | 3250 | 0.29 | 715.6 | G300E | 2925000 | 22.95 | G300E | 0 | 0
179 | Story2 | C23 | 40 MPa RC Column (30 cm x 30 cm) | Column | 40MPa | Concrete Rectangular | 300 | 300 | 900 | 3250 | 0.29 | 715.6 | G300E | 2925000 | 22.95 | G300E | 0 | 0
180 | Story2 | C24 | 40 MPa RC Column (30 cm x 30 cm) | Column | 40MPa | Concrete Rectangular | 300 | 300 | 900 | 3250 | 0.29 | 715.6 | G300E | 2925000 | 22.95 | G300E | 0 | 0
181 | Story2 | C25 | 40 MPa RC Column (30 cm x 30 cm) | Column | 40MPa | Concrete Rectangular | 300 | 300 | 900 | 3250 | 0.29 | 715.6 | G300E | 2925000 | 22.95 | G300E | 0 | 0
182 | Story2 | C26 | 40 MPa RC Column (30 cm x 30 cm) | Column | 40MPa | Concrete Rectangular | 300 | 300 | 900 | 3250 | 0.29 | 715.6 | G300E | 13385666.67 | 105.03 | G300E | 0 | 0
183 | Story2 | C27 | 40 MPa RC Column (30 cm x 30 cm) | Column | 40MPa | Concrete Rectangular | 300 | 300 | 900 | 3250 | 0.29 | 715.6 | G300E | 2925000 | 22.95 | G300E | 0 | 0
184 | Story2 | C28 | 40 MPa RC Column (30 cm x 30 cm) | Column | 40MPa | Concrete Rectangular | 300 | 300 | 900 | 3250 | 0.29 | 715.6 | G300E | 2925000 | 22.95 | G300E | 0 | 0
185 | Story2 | C29 | 40 MPa RC Column (30 cm x 30 cm) | Column | 40MPa | Concrete Rectangular | 300 | 300 | 900 | 3250 | 0.29 | 715.6 | G300E | 13385666.67 | 105.03 | G300E | 0 | 0
186 | Story2 | C3 | 40 MPa RC Column (30 cm x 30 cm) | Column | 40MPa | Concrete Rectangular | 300 | 300 | 900 | 3250 | 0.29 | 715.6 | G300E | 2925000 | 22.95 | G300E | 0 | 0
187 | Story2 | C30 | 40 MPa RC Column (30 cm x 30 cm) | Column | 40MPa | Concrete Rectangular | 300 | 300 | 900 | 3250 | 0.29 | 715.6 | G300E | 2925000 | 22.95 | G300E | 0 | 0
188 | Story2 | C31 | 40 MPa RC Column (30 cm x 30 cm) | Column | 40MPa | Concrete Rectangular | 300 | 300 | 900 | 3250 | 0.29 | 715.6 | G300E | 2925000 | 22.95 | G300E | 0 | 0
189 | Story2 | C32 | 40 MPa RC Column (30 cm x 30 cm) | Column | 40MPa | Concrete Rectangular | 300 | 300 | 900 | 3250 | 0.29 | 715.6 | G300E | 2925000 | 22.95 | G300E | 0 | 0
190 | Story2 | C33 | 40 MPa RC Column (30 cm x 30 cm) | Column | 40MPa | Concrete Rectangular | 300 | 300 | 900 | 3250 | 0.29 | 715.6 | G300E | 2925000 | 22.95 | G300E | 0 | 0
191 | Story2 | C34 | 40 MPa RC Column (30 cm x 30 cm) | Column | 40MPa | Concrete Rectangular | 300 | 300 | 900 | 3250 | 0.29 | 715.6 | G300E | 2925000 | 22.95 | G300E | 0 | 0
192 | Story2 | C35 | 40 MPa RC Column (30 cm x 30 cm) | Column | 40MPa | Concrete Rectangular | 300 | 300 | 900 | 3250 | 0.29 | 715.6 | G300E | 2925000 | 22.95 | G300E | 0 | 0
193 | Story2 | C36 | 40 MPa RC Column (30 cm x 30 cm) | Column | 40MPa | Concrete Rectangular | 300 | 300 | 900 | 3250 | 0.29 | 715.6 | G300E | 2925000 | 22.95 | G300E | 0 | 0
194 | Story2 | C4 | 40 MPa RC Column (30 cm x 30 cm) | Column | 40MPa | Concrete Rectangular | 300 | 300 | 900 | 3250 | 0.29 | 715.6 | G300E | 2925000 | 22.95 | G300E | 0 | 0
195 | Story2 | C5 | 40 MPa RC Column (30 cm x 30 cm) | Column | 40MPa | Concrete Rectangular | 300 | 300 | 900 | 3250 | 0.29 | 715.6 | G300E | 2925000 | 22.95 | G300E | 0 | 0
196 | Story2 | C6 | 40 MPa RC Column (30 cm x 30 cm) | Column | 40MPa | Concrete Rectangular | 300 | 300 | 900 | 3250 | 0.29 | 715.6 | G300E | 2925000 | 22.95 | G300E | 0 | 0
197 | Story2 | C7 | 40 MPa RC Column (30 cm x 30 cm) | Column | 40MPa | Concrete Rectangular | 300 | 300 | 900 | 3250 | 0.29 | 715.6 | G300E | 2925000 | 22.95 | G300E | 0 | 0
198 | Story2 | C8 | 40 MPa RC Column (30 cm x 30 cm) | Column | 40MPa | Concrete Rectangular | 300 | 300 | 900 | 3250 | 0.29 | 715.6 | G300E | 13696583.33 | 107.47 | G300E | 0 | 0
199 | Story2 | C9 | 40 MPa RC Column (30 cm x 30 cm) | Column | 40MPa | Concrete Rectangular | 300 | 300 | 900 | 3250 | 0.29 | 715.6 | G300E | 2925000 | 22.95 | G300E | 0 | 0
200 | Story3 | C1 | 40 MPa RC Column (27.5 cm x 27.5 cm) | Column | 40MPa | Concrete Rectangular | 275 | 275 | 756.3 | 3250 | 0.25 | 601.3 | G300E | 2457000 | 19.28 | G300E | 0 | 0
201 | Story3 | C10 | 40 MPa RC Column (27.5 cm x 27.5 cm) | Column | 40MPa | Concrete Rectangular | 275 | 275 | 756.3 | 3250 | 0.25 | 601.3 | G300E | 5760083.33 | 45.2 | G300E | 0 | 0
202 | Story3 | C11 | 40 MPa RC Column (27.5 cm x 27.5 cm) | Column | 40MPa | Concrete Rectangular | 275 | 275 | 756.3 | 3250 | 0.25 | 601.3 | G300E | 16026833.33 | 125.75 | G300E | 0 | 0
203 | Story3 | C12 | 40 MPa RC Column (27.5 cm x 27.5 cm) | Column | 40MPa | Concrete Rectangular | 275 | 275 | 756.3 | 3250 | 0.25 | 601.3 | G300E | 3670333.33 | 28.8 | G300E | 0 | 0
204 | Story3 | C13 | 40 MPa RC Column (27.5 cm x 27.5 cm) | Column | 40MPa | Concrete Rectangular | 275 | 275 | 756.3 | 3250 | 0.25 | 601.3 | G300E | 3016000 | 23.66 | G300E | 0 | 0
205 | Story3 | C14 | 40 MPa RC Column (27.5 cm x 27.5 cm) | Column | 40MPa | Concrete Rectangular | 275 | 275 | 756.3 | 3250 | 0.25 | 601.3 | G300E | 5690750 | 44.65 | G300E | 0 | 0
206 | Story3 | C17 | 40 MPa RC Column (27.5 cm x 27.5 cm) | Column | 40MPa | Concrete Rectangular | 275 | 275 | 756.3 | 3250 | 0.25 | 601.3 | G300E | 5766583.33 | 45.25 | G300E | 0 | 0
207 | Story3 | C18 | 40 MPa RC Column (27.5 cm x 27.5 cm) | Column | 40MPa | Concrete Rectangular | 275 | 275 | 756.3 | 3250 | 0.25 | 601.3 | G300E | 3025750 | 23.74 | G300E | 0 | 0
208 | Story3 | C19 | 40 MPa RC Column (27.5 cm x 27.5 cm) | Column | 40MPa | Concrete Rectangular | 275 | 275 | 756.3 | 3250 | 0.25 | 601.3 | G300E | 3023583.33 | 23.72 | G300E | 0 | 0
209 | Story3 | C2 | 40 MPa RC Column (27.5 cm x 27.5 cm) | Column | 40MPa | Concrete Rectangular | 275 | 275 | 756.3 | 3250 | 0.25 | 601.3 | G300E | 3654083.33 | 28.67 | G300E | 0 | 0
210 | Story3 | C20 | 40 MPa RC Column (27.5 cm x 27.5 cm) | Column | 40MPa | Concrete Rectangular | 275 | 275 | 756.3 | 3250 | 0.25 | 601.3 | G300E | 5757916.67 | 45.18 | G300E | 0 | 0
211 | Story3 | C23 | 40 MPa RC Column (27.5 cm x 27.5 cm) | Column | 40MPa | Concrete Rectangular | 275 | 275 | 756.3 | 3250 | 0.25 | 601.3 | G300E | 5766583.33 | 45.25 | G300E | 0 | 0
212 | Story3 | C24 | 40 MPa RC Column (27.5 cm x 27.5 cm) | Column | 40MPa | Concrete Rectangular | 275 | 275 | 756.3 | 3250 | 0.25 | 601.3 | G300E | 3026833.33 | 23.75 | G300E | 0 | 0
213 | Story3 | C25 | 40 MPa RC Column (27.5 cm x 27.5 cm) | Column | 40MPa | Concrete Rectangular | 275 | 275 | 756.3 | 3250 | 0.25 | 601.3 | G300E | 3670333.33 | 28.8 | G300E | 0 | 0
214 | Story3 | C26 | 40 MPa RC Column (27.5 cm x 27.5 cm) | Column | 40MPa | Concrete Rectangular | 275 | 275 | 756.3 | 3250 | 0.25 | 601.3 | G300E | 16026833.33 | 125.75 | G300E | 0 | 0
215 | Story3 | C27 | 40 MPa RC Column (27.5 cm x 27.5 cm) | Column | 40MPa | Concrete Rectangular | 275 | 275 | 756.3 | 3250 | 0.25 | 601.3 | G300E | 5766583.33 | 45.25 | G300E | 0 | 0
216 | Story3 | C28 | 40 MPa RC Column (27.5 cm x 27.5 cm) | Column | 40MPa | Concrete Rectangular | 275 | 275 | 756.3 | 3250 | 0.25 | 601.3 | G300E | 5766583.33 | 45.25 | G300E | 0 | 0
217 | Story3 | C29 | 40 MPa RC Column (27.5 cm x 27.5 cm) | Column | 40MPa | Concrete Rectangular | 275 | 275 | 756.3 | 3250 | 0.25 | 601.3 | G300E | 16027916.67 | 125.76 | G300E | 0 | 0
218 | Story3 | C3 | 40 MPa RC Column (27.5 cm x 27.5 cm) | Column | 40MPa | Concrete Rectangular | 275 | 275 | 756.3 | 3250 | 0.25 | 601.3 | G300E | 3016000 | 23.66 | G300E | 0 | 0
219 | Story3 | C30 | 40 MPa RC Column (27.5 cm x 27.5 cm) | Column | 40MPa | Concrete Rectangular | 275 | 275 | 756.3 | 3250 | 0.25 | 601.3 | G300E | 3671416.67 | 28.81 | G300E | 0 | 0
220 | Story3 | C31 | 40 MPa RC Column (27.5 cm x 27.5 cm) | Column | 40MPa | Concrete Rectangular | 275 | 275 | 756.3 | 3250 | 0.25 | 601.3 | G300E | 2457000 | 19.28 | G300E | 0 | 0
221 | Story3 | C32 | 40 MPa RC Column (27.5 cm x 27.5 cm) | Column | 40MPa | Concrete Rectangular | 275 | 275 | 756.3 | 3250 | 0.25 | 601.3 | G300E | 3670333.33 | 28.8 | G300E | 0 | 0
222 | Story3 | C33 | 40 MPa RC Column (27.5 cm x 27.5 cm) | Column | 40MPa | Concrete Rectangular | 275 | 275 | 756.3 | 3250 | 0.25 | 601.3 | G300E | 3025750 | 23.74 | G300E | 0 | 0
223 | Story3 | C34 | 40 MPa RC Column (27.5 cm x 27.5 cm) | Column | 40MPa | Concrete Rectangular | 275 | 275 | 756.3 | 3250 | 0.25 | 601.3 | G300E | 3026833.33 | 23.75 | G300E | 0 | 0
224 | Story3 | C35 | 40 MPa RC Column (27.5 cm x 27.5 cm) | Column | 40MPa | Concrete Rectangular | 275 | 275 | 756.3 | 3250 | 0.25 | 601.3 | G300E | 3671416.67 | 28.81 | G300E | 0 | 0
225 | Story3 | C36 | 40 MPa RC Column (27.5 cm x 27.5 cm) | Column | 40MPa | Concrete Rectangular | 275 | 275 | 756.3 | 3250 | 0.25 | 601.3 | G300E | 2457000 | 19.28 | G300E | 0 | 0
226 | Story3 | C4 | 40 MPa RC Column (27.5 cm x 27.5 cm) | Column | 40MPa | Concrete Rectangular | 275 | 275 | 756.3 | 3250 | 0.25 | 601.3 | G300E | 3023583.33 | 23.72 | G300E | 0 | 0
227 | Story3 | C5 | 40 MPa RC Column (27.5 cm x 27.5 cm) | Column | 40MPa | Concrete Rectangular | 275 | 275 | 756.3 | 3250 | 0.25 | 601.3 | G300E | 3670333.33 | 28.8 | G300E | 0 | 0
228 | Story3 | C6 | 40 MPa RC Column (27.5 cm x 27.5 cm) | Column | 40MPa | Concrete Rectangular | 275 | 275 | 756.3 | 3250 | 0.25 | 601.3 | G300E | 2457000 | 19.28 | G300E | 0 | 0
229 | Story3 | C7 | 40 MPa RC Column (27.5 cm x 27.5 cm) | Column | 40MPa | Concrete Rectangular | 275 | 275 | 756.3 | 3250 | 0.25 | 601.3 | G300E | 3651916.67 | 28.65 | G300E | 0 | 0
230 | Story3 | C8 | 40 MPa RC Column (27.5 cm x 27.5 cm) | Column | 40MPa | Concrete Rectangular | 275 | 275 | 756.3 | 3250 | 0.25 | 601.3 | G300E | 16286833.33 | 127.79 | G300E | 0 | 0
231 | Story3 | C9 | 40 MPa RC Column (27.5 cm x 27.5 cm) | Column | 40MPa | Concrete Rectangular | 275 | 275 | 756.3 | 3250 | 0.25 | 601.3 | G300E | 5688583.33 | 44.63 | G300E | 0 | 0
232 | Story4 | C1 | 40 MPa RC Column (27.5 cm x 27.5 cm) | Column | 40MPa | Concrete Rectangular | 275 | 275 | 756.3 | 3250 | 0.25 | 601.3 | G300E | 2457000 | 19.28 | G300E | 0 | 0
233 | Story4 | C10 | 40 MPa RC Column (27.5 cm x 27.5 cm) | Column | 40MPa | Concrete Rectangular | 275 | 275 | 756.3 | 3250 | 0.25 | 601.3 | G300E | 2457000 | 19.28 | G300E | 0 | 0
234 | Story4 | C11 | 40 MPa RC Column (27.5 cm x 27.5 cm) | Column | 40MPa | Concrete Rectangular | 275 | 275 | 756.3 | 3250 | 0.25 | 601.3 | G300E | 11182166.67 | 87.74 | G300E | 0 | 0
235 | Story4 | C12 | 40 MPa RC Column (27.5 cm x 27.5 cm) | Column | 40MPa | Concrete Rectangular | 275 | 275 | 756.3 | 3250 | 0.25 | 601.3 | G300E | 2466750 | 19.36 | G300E | 0 | 0
236 | Story4 | C13 | 40 MPa RC Column (27.5 cm x 27.5 cm) | Column | 40MPa | Concrete Rectangular | 275 | 275 | 756.3 | 3250 | 0.25 | 601.3 | G300E | 2457000 | 19.28 | G300E | 0 | 0
237 | Story4 | C14 | 40 MPa RC Column (27.5 cm x 27.5 cm) | Column | 40MPa | Concrete Rectangular | 275 | 275 | 756.3 | 3250 | 0.25 | 601.3 | G300E | 2457000 | 19.28 | G300E | 0 | 0
238 | Story4 | C17 | 40 MPa RC Column (27.5 cm x 27.5 cm) | Column | 40MPa | Concrete Rectangular | 275 | 275 | 756.3 | 3250 | 0.25 | 601.3 | G300E | 2457000 | 19.28 | G300E | 0 | 0
239 | Story4 | C18 | 40 MPa RC Column (27.5 cm x 27.5 cm) | Column | 40MPa | Concrete Rectangular | 275 | 275 | 756.3 | 3250 | 0.25 | 601.3 | G300E | 2457000 | 19.28 | G300E | 0 | 0
240 | Story4 | C19 | 40 MPa RC Column (27.5 cm x 27.5 cm) | Column | 40MPa | Concrete Rectangular | 275 | 275 | 756.3 | 3250 | 0.25 | 601.3 | G300E | 2457000 | 19.28 | G300E | 0 | 0
241 | Story4 | C2 | 40 MPa RC Column (27.5 cm x 27.5 cm) | Column | 40MPa | Concrete Rectangular | 275 | 275 | 756.3 | 3250 | 0.25 | 601.3 | G300E | 2457000 | 19.28 | G300E | 0 | 0
242 | Story4 | C20 | 40 MPa RC Column (27.5 cm x 27.5 cm) | Column | 40MPa | Concrete Rectangular | 275 | 275 | 756.3 | 3250 | 0.25 | 601.3 | G300E | 2457000 | 19.28 | G300E | 0 | 0
243 | Story4 | C23 | 40 MPa RC Column (27.5 cm x 27.5 cm) | Column | 40MPa | Concrete Rectangular | 275 | 275 | 756.3 | 3250 | 0.25 | 601.3 | G300E | 2457000 | 19.28 | G300E | 0 | 0
244 | Story4 | C24 | 40 MPa RC Column (27.5 cm x 27.5 cm) | Column | 40MPa | Concrete Rectangular | 275 | 275 | 756.3 | 3250 | 0.25 | 601.3 | G300E | 2457000 | 19.28 | G300E | 0 | 0
245 | Story4 | C25 | 40 MPa RC Column (27.5 cm x 27.5 cm) | Column | 40MPa | Concrete Rectangular | 275 | 275 | 756.3 | 3250 | 0.25 | 601.3 | G300E | 2465666.67 | 19.35 | G300E | 0 | 0
246 | Story4 | C26 | 40 MPa RC Column (27.5 cm x 27.5 cm) | Column | 40MPa | Concrete Rectangular | 275 | 275 | 756.3 | 3250 | 0.25 | 601.3 | G300E | 11182166.67 | 87.74 | G300E | 0 | 0
247 | Story4 | C27 | 40 MPa RC Column (27.5 cm x 27.5 cm) | Column | 40MPa | Concrete Rectangular | 275 | 275 | 756.3 | 3250 | 0.25 | 601.3 | G300E | 2457000 | 19.28 | G300E | 0 | 0
248 | Story4 | C28 | 40 MPa RC Column (27.5 cm x 27.5 cm) | Column | 40MPa | Concrete Rectangular | 275 | 275 | 756.3 | 3250 | 0.25 | 601.3 | G300E | 2457000 | 19.28 | G300E | 0 | 0
249 | Story4 | C29 | 40 MPa RC Column (27.5 cm x 27.5 cm) | Column | 40MPa | Concrete Rectangular | 275 | 275 | 756.3 | 3250 | 0.25 | 601.3 | G300E | 11184333.33 | 87.76 | G300E | 0 | 0
250 | Story4 | C3 | 40 MPa RC Column (27.5 cm x 27.5 cm) | Column | 40MPa | Concrete Rectangular | 275 | 275 | 756.3 | 3250 | 0.25 | 601.3 | G300E | 2457000 | 19.28 | G300E | 0 | 0
251 | Story4 | C30 | 40 MPa RC Column (27.5 cm x 27.5 cm) | Column | 40MPa | Concrete Rectangular | 275 | 275 | 756.3 | 3250 | 0.25 | 601.3 | G300E | 2467833.33 | 19.36 | G300E | 0 | 0
252 | Story4 | C31 | 40 MPa RC Column (27.5 cm x 27.5 cm) | Column | 40MPa | Concrete Rectangular | 275 | 275 | 756.3 | 3250 | 0.25 | 601.3 | G300E | 2457000 | 19.28 | G300E | 0 | 0
253 | Story4 | C32 | 40 MPa RC Column (27.5 cm x 27.5 cm) | Column | 40MPa | Concrete Rectangular | 275 | 275 | 756.3 | 3250 | 0.25 | 601.3 | G300E | 2466750 | 19.36 | G300E | 0 | 0
254 | Story4 | C33 | 40 MPa RC Column (27.5 cm x 27.5 cm) | Column | 40MPa | Concrete Rectangular | 275 | 275 | 756.3 | 3250 | 0.25 | 601.3 | G300E | 2457000 | 19.28 | G300E | 0 | 0
255 | Story4 | C34 | 40 MPa RC Column (27.5 cm x 27.5 cm) | Column | 40MPa | Concrete Rectangular | 275 | 275 | 756.3 | 3250 | 0.25 | 601.3 | G300E | 2457000 | 19.28 | G300E | 0 | 0
256 | Story4 | C35 | 40 MPa RC Column (27.5 cm x 27.5 cm) | Column | 40MPa | Concrete Rectangular | 275 | 275 | 756.3 | 3250 | 0.25 | 601.3 | G300E | 2467833.33 | 19.36 | G300E | 0 | 0
257 | Story4 | C36 | 40 MPa RC Column (27.5 cm x 27.5 cm) | Column | 40MPa | Concrete Rectangular | 275 | 275 | 756.3 | 3250 | 0.25 | 601.3 | G300E | 2457000 | 19.28 | G300E | 0 | 0
258 | Story4 | C4 | 40 MPa RC Column (27.5 cm x 27.5 cm) | Column | 40MPa | Concrete Rectangular | 275 | 275 | 756.3 | 3250 | 0.25 | 601.3 | G300E | 2457000 | 19.28 | G300E | 0 | 0
259 | Story4 | C5 | 40 MPa RC Column (27.5 cm x 27.5 cm) | Column | 40MPa | Concrete Rectangular | 275 | 275 | 756.3 | 3250 | 0.25 | 601.3 | G300E | 2465666.67 | 19.35 | G300E | 0 | 0
260 | Story4 | C6 | 40 MPa RC Column (27.5 cm x 27.5 cm) | Column | 40MPa | Concrete Rectangular | 275 | 275 | 756.3 | 3250 | 0.25 | 601.3 | G300E | 2457000 | 19.28 | G300E | 0 | 0
261 | Story4 | C7 | 40 MPa RC Column (27.5 cm x 27.5 cm) | Column | 40MPa | Concrete Rectangular | 275 | 275 | 756.3 | 3250 | 0.25 | 601.3 | G300E | 2457000 | 19.28 | G300E | 0 | 0
262 | Story4 | C8 | 40 MPa RC Column (27.5 cm x 27.5 cm) | Column | 40MPa | Concrete Rectangular | 275 | 275 | 756.3 | 3250 | 0.25 | 601.3 | G300E | 11446500 | 89.81 | G300E | 0 | 0
263 | Story4 | C9 | 40 MPa RC Column (27.5 cm x 27.5 cm) | Column | 40MPa | Concrete Rectangular | 275 | 275 | 756.3 | 3250 | 0.25 | 601.3 | G300E | 2457000 | 19.28 | G300E | 0 | 0
264 | Story5 | C1 | 40 MPa RC Column (25 cm x 25 cm) | Column | 40MPa | Concrete Rectangular | 250 | 250 | 625 | 3250 | 0.2 | 496.94 | G300E | 3194750 | 25.07 | G300E | 0 | 0
265 | Story5 | C10 | 40 MPa RC Column (25 cm x 25 cm) | Column | 40MPa | Concrete Rectangular | 250 | 250 | 625 | 3250 | 0.2 | 496.94 | G300E | 3939000 | 30.91 | G300E | 0 | 0
266 | Story5 | C11 | 40 MPa RC Column (25 cm x 25 cm) | Column | 40MPa | Concrete Rectangular | 250 | 250 | 625 | 3250 | 0.2 | 496.94 | G300E | 15499250 | 121.61 | G300E | 0 | 0
267 | Story5 | C12 | 40 MPa RC Column (25 cm x 25 cm) | Column | 40MPa | Concrete Rectangular | 250 | 250 | 625 | 3250 | 0.2 | 496.94 | G300E | 5219500 | 40.95 | G300E | 0 | 0
268 | Story5 | C13 | 40 MPa RC Column (25 cm x 25 cm) | Column | 40MPa | Concrete Rectangular | 250 | 250 | 625 | 3250 | 0.2 | 496.94 | G300E | 4451416.67 | 34.93 | G300E | 0 | 0
269 | Story5 | C14 | 40 MPa RC Column (25 cm x 25 cm) | Column | 40MPa | Concrete Rectangular | 250 | 250 | 625 | 3250 | 0.2 | 496.94 | G300E | 3913000 | 30.7 | G300E | 0 | 0
270 | Story5 | C17 | 40 MPa RC Column (25 cm x 25 cm) | Column | 40MPa | Concrete Rectangular | 250 | 250 | 625 | 3250 | 0.2 | 496.94 | G300E | 3944416.67 | 30.95 | G300E | 0 | 0
271 | Story5 | C18 | 40 MPa RC Column (25 cm x 25 cm) | Column | 40MPa | Concrete Rectangular | 250 | 250 | 625 | 3250 | 0.2 | 496.94 | G300E | 4467666.67 | 35.05 | G300E | 0 | 0
272 | Story5 | C19 | 40 MPa RC Column (25 cm x 25 cm) | Column | 40MPa | Concrete Rectangular | 250 | 250 | 625 | 3250 | 0.2 | 496.94 | G300E | 4459000 | 34.99 | G300E | 0 | 0
273 | Story5 | C2 | 40 MPa RC Column (25 cm x 25 cm) | Column | 40MPa | Concrete Rectangular | 250 | 250 | 625 | 3250 | 0.2 | 496.94 | G300E | 5214083.33 | 40.91 | G300E | 0 | 0
274 | Story5 | C20 | 40 MPa RC Column (25 cm x 25 cm) | Column | 40MPa | Concrete Rectangular | 250 | 250 | 625 | 3250 | 0.2 | 496.94 | G300E | 3939000 | 30.91 | G300E | 0 | 0
275 | Story5 | C23 | 40 MPa RC Column (25 cm x 25 cm) | Column | 40MPa | Concrete Rectangular | 250 | 250 | 625 | 3250 | 0.2 | 496.94 | G300E | 3946583.33 | 30.97 | G300E | 0 | 0
276 | Story5 | C24 | 40 MPa RC Column (25 cm x 25 cm) | Column | 40MPa | Concrete Rectangular | 250 | 250 | 625 | 3250 | 0.2 | 496.94 | G300E | 4468750 | 35.06 | G300E | 0 | 0
277 | Story5 | C25 | 40 MPa RC Column (25 cm x 25 cm) | Column | 40MPa | Concrete Rectangular | 250 | 250 | 625 | 3250 | 0.2 | 496.94 | G300E | 5217333.33 | 40.94 | G300E | 0 | 0
278 | Story5 | C26 | 40 MPa RC Column (25 cm x 25 cm) | Column | 40MPa | Concrete Rectangular | 250 | 250 | 625 | 3250 | 0.2 | 496.94 | G300E | 15499250 | 121.61 | G300E | 0 | 0
279 | Story5 | C27 | 40 MPa RC Column (25 cm x 25 cm) | Column | 40MPa | Concrete Rectangular | 250 | 250 | 625 | 3250 | 0.2 | 496.94 | G300E | 3944416.67 | 30.95 | G300E | 0 | 0
280 | Story5 | C28 | 40 MPa RC Column (25 cm x 25 cm) | Column | 40MPa | Concrete Rectangular | 250 | 250 | 625 | 3250 | 0.2 | 496.94 | G300E | 3946583.33 | 30.97 | G300E | 0 | 0
281 | Story5 | C29 | 40 MPa RC Column (25 cm x 25 cm) | Column | 40MPa | Concrete Rectangular | 250 | 250 | 625 | 3250 | 0.2 | 496.94 | G300E | 15499250 | 121.61 | G300E | 0 | 0
282 | Story5 | C3 | 40 MPa RC Column (25 cm x 25 cm) | Column | 40MPa | Concrete Rectangular | 250 | 250 | 625 | 3250 | 0.2 | 496.94 | G300E | 4451416.67 | 34.93 | G300E | 0 | 0
283 | Story5 | C30 | 40 MPa RC Column (25 cm x 25 cm) | Column | 40MPa | Concrete Rectangular | 250 | 250 | 625 | 3250 | 0.2 | 496.94 | G300E | 5220583.33 | 40.96 | G300E | 0 | 0
284 | Story5 | C31 | 40 MPa RC Column (25 cm x 25 cm) | Column | 40MPa | Concrete Rectangular | 250 | 250 | 625 | 3250 | 0.2 | 496.94 | G300E | 3095083.33 | 24.29 | G300E | 0 | 0
285 | Story5 | C32 | 40 MPa RC Column (25 cm x 25 cm) | Column | 40MPa | Concrete Rectangular | 250 | 250 | 625 | 3250 | 0.2 | 496.94 | G300E | 5218416.67 | 40.95 | G300E | 0 | 0
286 | Story5 | C33 | 40 MPa RC Column (25 cm x 25 cm) | Column | 40MPa | Concrete Rectangular | 250 | 250 | 625 | 3250 | 0.2 | 496.94 | G300E | 4467666.67 | 35.05 | G300E | 0 | 0
287 | Story5 | C34 | 40 MPa RC Column (25 cm x 25 cm) | Column | 40MPa | Concrete Rectangular | 250 | 250 | 625 | 3250 | 0.2 | 496.94 | G300E | 4468750 | 35.06 | G300E | 0 | 0
288 | Story5 | C35 | 40 MPa RC Column (25 cm x 25 cm) | Column | 40MPa | Concrete Rectangular | 250 | 250 | 625 | 3250 | 0.2 | 496.94 | G300E | 5220583.33 | 40.96 | G300E | 0 | 0
289 | Story5 | C36 | 40 MPa RC Column (25 cm x 25 cm) | Column | 40MPa | Concrete Rectangular | 250 | 250 | 625 | 3250 | 0.2 | 496.94 | G300E | 3100500 | 24.33 | G300E | 0 | 0
290 | Story5 | C4 | 40 MPa RC Column (25 cm x 25 cm) | Column | 40MPa | Concrete Rectangular | 250 | 250 | 625 | 3250 | 0.2 | 496.94 | G300E | 4459000 | 34.99 | G300E | 0 | 0
291 | Story5 | C5 | 40 MPa RC Column (25 cm x 25 cm) | Column | 40MPa | Concrete Rectangular | 250 | 250 | 625 | 3250 | 0.2 | 496.94 | G300E | 5217333.33 | 40.94 | G300E | 0 | 0
292 | Story5 | C6 | 40 MPa RC Column (25 cm x 25 cm) | Column | 40MPa | Concrete Rectangular | 250 | 250 | 625 | 3250 | 0.2 | 496.94 | G300E | 3095083.33 | 24.29 | G300E | 0 | 0
293 | Story5 | C7 | 40 MPa RC Column (25 cm x 25 cm) | Column | 40MPa | Concrete Rectangular | 250 | 250 | 625 | 3250 | 0.2 | 496.94 | G300E | 5211916.67 | 40.89 | G300E | 0 | 0
294 | Story5 | C8 | 40 MPa RC Column (25 cm x 25 cm) | Column | 40MPa | Concrete Rectangular | 250 | 250 | 625 | 3250 | 0.2 | 496.94 | G300E | 15595666.67 | 122.37 | G300E | 0 | 0
295 | Story5 | C9 | 40 MPa RC Column (25 cm x 25 cm) | Column | 40MPa | Concrete Rectangular | 250 | 250 | 625 | 3250 | 0.2 | 496.94 | G300E | 3908666.67 | 30.67 | G300E | 0 | 0
296 | Story6 | C1 | 40 MPa RC Column (25 cm x 25 cm) | Column | 40MPa | Concrete Rectangular | 250 | 250 | 625 | 3250 | 0.2 | 496.94 | G300E | 2582666.67 | 20.26 | G300E | 0 | 0
297 | Story6 | C10 | 40 MPa RC Column (25 cm x 25 cm) | Column | 40MPa | Concrete Rectangular | 250 | 250 | 625 | 3250 | 0.2 | 496.94 | G300E | 2031250 | 15.94 | G300E | 0 | 0
298 | Story6 | C11 | 40 MPa RC Column (25 cm x 25 cm) | Column | 40MPa | Concrete Rectangular | 250 | 250 | 625 | 3250 | 0.2 | 496.94 | G300E | 11015333.33 | 86.43 | G300E | 0 | 0
299 | Story6 | C12 | 40 MPa RC Column (25 cm x 25 cm) | Column | 40MPa | Concrete Rectangular | 250 | 250 | 625 | 3250 | 0.2 | 496.94 | G300E | 3090750 | 24.25 | G300E | 0 | 0
300 | Story6 | C13 | 40 MPa RC Column (25 cm x 25 cm) | Column | 40MPa | Concrete Rectangular | 250 | 250 | 625 | 3250 | 0.2 | 496.94 | G300E | 2446166.67 | 19.19 | G300E | 0 | 0
301 | Story6 | C14 | 40 MPa RC Column (25 cm x 25 cm) | Column | 40MPa | Concrete Rectangular | 250 | 250 | 625 | 3250 | 0.2 | 496.94 | G300E | 2031250 | 15.94 | G300E | 0 | 0
302 | Story6 | C17 | 40 MPa RC Column (25 cm x 25 cm) | Column | 40MPa | Concrete Rectangular | 250 | 250 | 625 | 3250 | 0.2 | 496.94 | G300E | 2031250 | 15.94 | G300E | 0 | 0
303 | Story6 | C18 | 40 MPa RC Column (25 cm x 25 cm) | Column | 40MPa | Concrete Rectangular | 250 | 250 | 625 | 3250 | 0.2 | 496.94 | G300E | 2455916.67 | 19.27 | G300E | 0 | 0
304 | Story6 | C19 | 40 MPa RC Column (25 cm x 25 cm) | Column | 40MPa | Concrete Rectangular | 250 | 250 | 625 | 3250 | 0.2 | 496.94 | G300E | 2450500 | 19.23 | G300E | 0 | 0
305 | Story6 | C2 | 40 MPa RC Column (25 cm x 25 cm) | Column | 40MPa | Concrete Rectangular | 250 | 250 | 625 | 3250 | 0.2 | 496.94 | G300E | 3099416.67 | 24.32 | G300E | 0 | 0
306 | Story6 | C20 | 40 MPa RC Column (25 cm x 25 cm) | Column | 40MPa | Concrete Rectangular | 250 | 250 | 625 | 3250 | 0.2 | 496.94 | G300E | 2031250 | 15.94 | G300E | 0 | 0
307 | Story6 | C23 | 40 MPa RC Column (25 cm x 25 cm) | Column | 40MPa | Concrete Rectangular | 250 | 250 | 625 | 3250 | 0.2 | 496.94 | G300E | 2031250 | 15.94 | G300E | 0 | 0
308 | Story6 | C24 | 40 MPa RC Column (25 cm x 25 cm) | Column | 40MPa | Concrete Rectangular | 250 | 250 | 625 | 3250 | 0.2 | 496.94 | G300E | 2457000 | 19.28 | G300E | 0 | 0
309 | Story6 | C25 | 40 MPa RC Column (25 cm x 25 cm) | Column | 40MPa | Concrete Rectangular | 250 | 250 | 625 | 3250 | 0.2 | 496.94 | G300E | 3089666.67 | 24.24 | G300E | 0 | 0
310 | Story6 | C26 | 40 MPa RC Column (25 cm x 25 cm) | Column | 40MPa | Concrete Rectangular | 250 | 250 | 625 | 3250 | 0.2 | 496.94 | G300E | 11015333.33 | 86.43 | G300E | 0 | 0
311 | Story6 | C27 | 40 MPa RC Column (25 cm x 25 cm) | Column | 40MPa | Concrete Rectangular | 250 | 250 | 625 | 3250 | 0.2 | 496.94 | G300E | 2031250 | 15.94 | G300E | 0 | 0
312 | Story6 | C28 | 40 MPa RC Column (25 cm x 25 cm) | Column | 40MPa | Concrete Rectangular | 250 | 250 | 625 | 3250 | 0.2 | 496.94 | G300E | 2031250 | 15.94 | G300E | 0 | 0
313 | Story6 | C29 | 40 MPa RC Column (25 cm x 25 cm) | Column | 40MPa | Concrete Rectangular | 250 | 250 | 625 | 3250 | 0.2 | 496.94 | G300E | 11017500 | 86.45 | G300E | 0 | 0
314 | Story6 | C3 | 40 MPa RC Column (25 cm x 25 cm) | Column | 40MPa | Concrete Rectangular | 250 | 250 | 625 | 3250 | 0.2 | 496.94 | G300E | 2445083.33 | 19.19 | G300E | 0 | 0
315 | Story6 | C30 | 40 MPa RC Column (25 cm x 25 cm) | Column | 40MPa | Concrete Rectangular | 250 | 250 | 625 | 3250 | 0.2 | 496.94 | G300E | 3094000 | 24.28 | G300E | 0 | 0
316 | Story6 | C31 | 40 MPa RC Column (25 cm x 25 cm) | Column | 40MPa | Concrete Rectangular | 250 | 250 | 625 | 3250 | 0.2 | 496.94 | G300E | 2512250 | 19.71 | G300E | 0 | 0
317 | Story6 | C32 | 40 MPa RC Column (25 cm x 25 cm) | Column | 40MPa | Concrete Rectangular | 250 | 250 | 625 | 3250 | 0.2 | 496.94 | G300E | 3090750 | 24.25 | G300E | 0 | 0
318 | Story6 | C33 | 40 MPa RC Column (25 cm x 25 cm) | Column | 40MPa | Concrete Rectangular | 250 | 250 | 625 | 3250 | 0.2 | 496.94 | G300E | 2455916.67 | 19.27 | G300E | 0 | 0
319 | Story6 | C34 | 40 MPa RC Column (25 cm x 25 cm) | Column | 40MPa | Concrete Rectangular | 250 | 250 | 625 | 3250 | 0.2 | 496.94 | G300E | 2457000 | 19.28 | G300E | 0 | 0
320 | Story6 | C35 | 40 MPa RC Column (25 cm x 25 cm) | Column | 40MPa | Concrete Rectangular | 250 | 250 | 625 | 3250 | 0.2 | 496.94 | G300E | 3094000 | 24.28 | G300E | 0 | 0
321 | Story6 | C36 | 40 MPa RC Column (25 cm x 25 cm) | Column | 40MPa | Concrete Rectangular | 250 | 250 | 625 | 3250 | 0.2 | 496.94 | G300E | 2515500 | 19.74 | G300E | 0 | 0
322 | Story6 | C4 | 40 MPa RC Column (25 cm x 25 cm) | Column | 40MPa | Concrete Rectangular | 250 | 250 | 625 | 3250 | 0.2 | 496.94 | G300E | 2450500 | 19.23 | G300E | 0 | 0
323 | Story6 | C5 | 40 MPa RC Column (25 cm x 25 cm) | Column | 40MPa | Concrete Rectangular | 250 | 250 | 625 | 3250 | 0.2 | 496.94 | G300E | 3089666.67 | 24.24 | G300E | 0 | 0
324 | Story6 | C6 | 40 MPa RC Column (25 cm x 25 cm) | Column | 40MPa | Concrete Rectangular | 250 | 250 | 625 | 3250 | 0.2 | 496.94 | G300E | 2512250 | 19.71 | G300E | 0 | 0
325 | Story6 | C7 | 40 MPa RC Column (25 cm x 25 cm) | Column | 40MPa | Concrete Rectangular | 250 | 250 | 625 | 3250 | 0.2 | 496.94 | G300E | 3091833.33 | 24.26 | G300E | 0 | 0
326 | Story6 | C8 | 40 MPa RC Column (25 cm x 25 cm) | Column | 40MPa | Concrete Rectangular | 250 | 250 | 625 | 3250 | 0.2 | 496.94 | G300E | 11151833.33 | 87.5 | G300E | 0 | 0
327 | Story6 | C9 | 40 MPa RC Column (25 cm x 25 cm) | Column | 40MPa | Concrete Rectangular | 250 | 250 | 625 | 3250 | 0.2 | 496.94 | G300E | 2031250 | 15.94 | G300E | 0 | 0
328 | Story7 | C1 | 40 MPa RC Column (25 cm x 25 cm) | Column | 40MPa | Concrete Rectangular | 250 | 250 | 625 | 3250 | 0.2 | 496.94 | G300E | 2031250 | 15.94 | G300E | 0 | 0
329 | Story7 | C10 | 40 MPa RC Column (25 cm x 25 cm) | Column | 40MPa | Concrete Rectangular | 250 | 250 | 625 | 3250 | 0.2 | 496.94 | G300E | 2031250 | 15.94 | G300E | 0 | 0
330 | Story7 | C11 | 40 MPa RC Column (25 cm x 25 cm) | Column | 40MPa | Concrete Rectangular | 250 | 250 | 625 | 3250 | 0.2 | 496.94 | G300E | 6074250 | 47.66 | G300E | 0 | 0
331 | Story7 | C12 | 40 MPa RC Column (25 cm x 25 cm) | Column | 40MPa | Concrete Rectangular | 250 | 250 | 625 | 3250 | 0.2 | 496.94 | G300E | 2031250 | 15.94 | G300E | 0 | 0
332 | Story7 | C13 | 40 MPa RC Column (25 cm x 25 cm) | Column | 40MPa | Concrete Rectangular | 250 | 250 | 625 | 3250 | 0.2 | 496.94 | G300E | 2031250 | 15.94 | G300E | 0 | 0
333 | Story7 | C14 | 40 MPa RC Column (25 cm x 25 cm) | Column | 40MPa | Concrete Rectangular | 250 | 250 | 625 | 3250 | 0.2 | 496.94 | G300E | 2031250 | 15.94 | G300E | 0 | 0
334 | Story7 | C17 | 40 MPa RC Column (25 cm x 25 cm) | Column | 40MPa | Concrete Rectangular | 250 | 250 | 625 | 3250 | 0.2 | 496.94 | G300E | 2031250 | 15.94 | G300E | 0 | 0
335 | Story7 | C18 | 40 MPa RC Column (25 cm x 25 cm) | Column | 40MPa | Concrete Rectangular | 250 | 250 | 625 | 3250 | 0.2 | 496.94 | G300E | 2031250 | 15.94 | G300E | 0 | 0
336 | Story7 | C19 | 40 MPa RC Column (25 cm x 25 cm) | Column | 40MPa | Concrete Rectangular | 250 | 250 | 625 | 3250 | 0.2 | 496.94 | G300E | 2031250 | 15.94 | G300E | 0 | 0
337 | Story7 | C2 | 40 MPa RC Column (25 cm x 25 cm) | Column | 40MPa | Concrete Rectangular | 250 | 250 | 625 | 3250 | 0.2 | 496.94 | G300E | 2031250 | 15.94 | G300E | 0 | 0
338 | Story7 | C20 | 40 MPa RC Column (25 cm x 25 cm) | Column | 40MPa | Concrete Rectangular | 250 | 250 | 625 | 3250 | 0.2 | 496.94 | G300E | 2031250 | 15.94 | G300E | 0 | 0
339 | Story7 | C23 | 40 MPa RC Column (25 cm x 25 cm) | Column | 40MPa | Concrete Rectangular | 250 | 250 | 625 | 3250 | 0.2 | 496.94 | G300E | 2031250 | 15.94 | G300E | 0 | 0
340 | Story7 | C24 | 40 MPa RC Column (25 cm x 25 cm) | Column | 40MPa | Concrete Rectangular | 250 | 250 | 625 | 3250 | 0.2 | 496.94 | G300E | 2031250 | 15.94 | G300E | 0 | 0
341 | Story7 | C25 | 40 MPa RC Column (25 cm x 25 cm) | Column | 40MPa | Concrete Rectangular | 250 | 250 | 625 | 3250 | 0.2 | 496.94 | G300E | 2031250 | 15.94 | G300E | 0 | 0
342 | Story7 | C26 | 40 MPa RC Column (25 cm x 25 cm) | Column | 40MPa | Concrete Rectangular | 250 | 250 | 625 | 3250 | 0.2 | 496.94 | G300E | 6074250 | 47.66 | G300E | 0 | 0
343 | Story7 | C27 | 40 MPa RC Column (25 cm x 25 cm) | Column | 40MPa | Concrete Rectangular | 250 | 250 | 625 | 3250 | 0.2 | 496.94 | G300E | 2031250 | 15.94 | G300E | 0 | 0
344 | Story7 | C28 | 40 MPa RC Column (25 cm x 25 cm) | Column | 40MPa | Concrete Rectangular | 250 | 250 | 625 | 3250 | 0.2 | 496.94 | G300E | 2031250 | 15.94 | G300E | 0 | 0
345 | Story7 | C29 | 40 MPa RC Column (25 cm x 25 cm) | Column | 40MPa | Concrete Rectangular | 250 | 250 | 625 | 3250 | 0.2 | 496.94 | G300E | 6074250 | 47.66 | G300E | 0 | 0
346 | Story7 | C3 | 40 MPa RC Column (25 cm x 25 cm) | Column | 40MPa | Concrete Rectangular | 250 | 250 | 625 | 3250 | 0.2 | 496.94 | G300E | 2031250 | 15.94 | G300E | 0 | 0
347 | Story7 | C30 | 40 MPa RC Column (25 cm x 25 cm) | Column | 40MPa | Concrete Rectangular | 250 | 250 | 625 | 3250 | 0.2 | 496.94 | G300E | 2031250 | 15.94 | G300E | 0 | 0
348 | Story7 | C31 | 40 MPa RC Column (25 cm x 25 cm) | Column | 40MPa | Concrete Rectangular | 250 | 250 | 625 | 3250 | 0.2 | 496.94 | G300E | 2031250 | 15.94 | G300E | 0 | 0
349 | Story7 | C32 | 40 MPa RC Column (25 cm x 25 cm) | Column | 40MPa | Concrete Rectangular | 250 | 250 | 625 | 3250 | 0.2 | 496.94 | G300E | 2031250 | 15.94 | G300E | 0 | 0
350 | Story7 | C33 | 40 MPa RC Column (25 cm x 25 cm) | Column | 40MPa | Concrete Rectangular | 250 | 250 | 625 | 3250 | 0.2 | 496.94 | G300E | 2031250 | 15.94 | G300E | 0 | 0
351 | Story7 | C34 | 40 MPa RC Column (25 cm x 25 cm) | Column | 40MPa | Concrete Rectangular | 250 | 250 | 625 | 3250 | 0.2 | 496.94 | G300E | 2031250 | 15.94 | G300E | 0 | 0
352 | Story7 | C35 | 40 MPa RC Column (25 cm x 25 cm) | Column | 40MPa | Concrete Rectangular | 250 | 250 | 625 | 3250 | 0.2 | 496.94 | G300E | 2031250 | 15.94 | G300E | 0 | 0
353 | Story7 | C36 | 40 MPa RC Column (25 cm x 25 cm) | Column | 40MPa | Concrete Rectangular | 250 | 250 | 625 | 3250 | 0.2 | 496.94 | G300E | 2031250 | 15.94 | G300E | 0 | 0
354 | Story7 | C4 | 40 MPa RC Column (25 cm x 25 cm) | Column | 40MPa | Concrete Rectangular | 250 | 250 | 625 | 3250 | 0.2 | 496.94 | G300E | 2031250 | 15.94 | G300E | 0 | 0
355 | Story7 | C5 | 40 MPa RC Column (25 cm x 25 cm) | Column | 40MPa | Concrete Rectangular | 250 | 250 | 625 | 3250 | 0.2 | 496.94 | G300E | 2031250 | 15.94 | G300E | 0 | 0
356 | Story7 | C6 | 40 MPa RC Column (25 cm x 25 cm) | Column | 40MPa | Concrete Rectangular | 250 | 250 | 625 | 3250 | 0.2 | 496.94 | G300E | 2031250 | 15.94 | G300E | 0 | 0
357 | Story7 | C7 | 40 MPa RC Column (25 cm x 25 cm) | Column | 40MPa | Concrete Rectangular | 250 | 250 | 625 | 3250 | 0.2 | 496.94 | G300E | 2031250 | 15.94 | G300E | 0 | 0
358 | Story7 | C8 | 40 MPa RC Column (25 cm x 25 cm) | Column | 40MPa | Concrete Rectangular | 250 | 250 | 625 | 3250 | 0.2 | 496.94 | G300E | 6084000 | 47.74 | G300E | 0 | 0
359 | Story7 | C9 | 40 MPa RC Column (25 cm x 25 cm) | Column | 40MPa | Concrete Rectangular | 250 | 250 | 625 | 3250 | 0.2 | 496.94 | G300E | 2031250 | 15.94 | G300E | 0 | 0
360 | Story8 | C1 | 40 MPa RC Column (25 cm x 25 cm) | Column | 40MPa | Concrete Rectangular | 250 | 250 | 625 | 3250 | 0.2 | 496.94 | G300E | 2031250 | 15.94 | G300E | 0 | 0
361 | Story8 | C10 | 40 MPa RC Column (25 cm x 25 cm) | Column | 40MPa | Concrete Rectangular | 250 | 250 | 625 | 3250 | 0.2 | 496.94 | G300E | 2031250 | 15.94 | G300E | 0 | 0
362 | Story8 | C11 | 40 MPa RC Column (25 cm x 25 cm) | Column | 40MPa | Concrete Rectangular | 250 | 250 | 625 | 3250 | 0.2 | 496.94 | G300E | 2031250 | 15.94 | G300E | 0 | 0
363 | Story8 | C12 | 40 MPa RC Column (25 cm x 25 cm) | Column | 40MPa | Concrete Rectangular | 250 | 250 | 625 | 3250 | 0.2 | 496.94 | G300E | 2031250 | 15.94 | G300E | 0 | 0
364 | Story8 | C13 | 40 MPa RC Column (25 cm x 25 cm) | Column | 40MPa | Concrete Rectangular | 250 | 250 | 625 | 3250 | 0.2 | 496.94 | G300E | 2031250 | 15.94 | G300E | 0 | 0
365 | Story8 | C14 | 40 MPa RC Column (25 cm x 25 cm) | Column | 40MPa | Concrete Rectangular | 250 | 250 | 625 | 3250 | 0.2 | 496.94 | G300E | 2031250 | 15.94 | G300E | 0 | 0
366 | Story8 | C17 | 40 MPa RC Column (25 cm x 25 cm) | Column | 40MPa | Concrete Rectangular | 250 | 250 | 625 | 3250 | 0.2 | 496.94 | G300E | 2031250 | 15.94 | G300E | 0 | 0
367 | Story8 | C18 | 40 MPa RC Column (25 cm x 25 cm) | Column | 40MPa | Concrete Rectangular | 250 | 250 | 625 | 3250 | 0.2 | 496.94 | G300E | 2031250 | 15.94 | G300E | 0 | 0
368 | Story8 | C19 | 40 MPa RC Column (25 cm x 25 cm) | Column | 40MPa | Concrete Rectangular | 250 | 250 | 625 | 3250 | 0.2 | 496.94 | G300E | 2031250 | 15.94 | G300E | 0 | 0
369 | Story8 | C2 | 40 MPa RC Column (25 cm x 25 cm) | Column | 40MPa | Concrete Rectangular | 250 | 250 | 625 | 3250 | 0.2 | 496.94 | G300E | 2031250 | 15.94 | G300E | 0 | 0
370 | Story8 | C20 | 40 MPa RC Column (25 cm x 25 cm) | Column | 40MPa | Concrete Rectangular | 250 | 250 | 625 | 3250 | 0.2 | 496.94 | G300E | 2031250 | 15.94 | G300E | 0 | 0
371 | Story8 | C23 | 40 MPa RC Column (25 cm x 25 cm) | Column | 40MPa | Concrete Rectangular | 250 | 250 | 625 | 3250 | 0.2 | 496.94 | G300E | 2031250 | 15.94 | G300E | 0 | 0
372 | Story8 | C24 | 40 MPa RC Column (25 cm x 25 cm) | Column | 40MPa | Concrete Rectangular | 250 | 250 | 625 | 3250 | 0.2 | 496.94 | G300E | 2031250 | 15.94 | G300E | 0 | 0
373 | Story8 | C25 | 40 MPa RC Column (25 cm x 25 cm) | Column | 40MPa | Concrete Rectangular | 250 | 250 | 625 | 3250 | 0.2 | 496.94 | G300E | 2031250 | 15.94 | G300E | 0 | 0
374 | Story8 | C26 | 40 MPa RC Column (25 cm x 25 cm) | Column | 40MPa | Concrete Rectangular | 250 | 250 | 625 | 3250 | 0.2 | 496.94 | G300E | 2031250 | 15.94 | G300E | 0 | 0
375 | Story8 | C27 | 40 MPa RC Column (25 cm x 25 cm) | Column | 40MPa | Concrete Rectangular | 250 | 250 | 625 | 3250 | 0.2 | 496.94 | G300E | 2031250 | 15.94 | G300E | 0 | 0
376 | Story8 | C28 | 40 MPa RC Column (25 cm x 25 cm) | Column | 40MPa | Concrete Rectangular | 250 | 250 | 625 | 3250 | 0.2 | 496.94 | G300E | 2031250 | 15.94 | G300E | 0 | 0
377 | Story8 | C29 | 40 MPa RC Column (25 cm x 25 cm) | Column | 40MPa | Concrete Rectangular | 250 | 250 | 625 | 3250 | 0.2 | 496.94 | G300E | 2031250 | 15.94 | G300E | 0 | 0
378 | Story8 | C3 | 40 MPa RC Column (25 cm x 25 cm) | Column | 40MPa | Concrete Rectangular | 250 | 250 | 625 | 3250 | 0.2 | 496.94 | G300E | 2031250 | 15.94 | G300E | 0 | 0
379 | Story8 | C30 | 40 MPa RC Column (25 cm x 25 cm) | Column | 40MPa | Concrete Rectangular | 250 | 250 | 625 | 3250 | 0.2 | 496.94 | G300E | 2031250 | 15.94 | G300E | 0 | 0
380 | Story8 | C31 | 40 MPa RC Column (25 cm x 25 cm) | Column | 40MPa | Concrete Rectangular | 250 | 250 | 625 | 3250 | 0.2 | 496.94 | G300E | 2031250 | 15.94 | G300E | 0 | 0
381 | Story8 | C32 | 40 MPa RC Column (25 cm x 25 cm) | Column | 40MPa | Concrete Rectangular | 250 | 250 | 625 | 3250 | 0.2 | 496.94 | G300E | 2031250 | 15.94 | G300E | 0 | 0
382 | Story8 | C33 | 40 MPa RC Column (25 cm x 25 cm) | Column | 40MPa | Concrete Rectangular | 250 | 250 | 625 | 3250 | 0.2 | 496.94 | G300E | 2031250 | 15.94 | G300E | 0 | 0
383 | Story8 | C34 | 40 MPa RC Column (25 cm x 25 cm) | Column | 40MPa | Concrete Rectangular | 250 | 250 | 625 | 3250 | 0.2 | 496.94 | G300E | 2031250 | 15.94 | G300E | 0 | 0
384 | Story8 | C35 | 40 MPa RC Column (25 cm x 25 cm) | Column | 40MPa | Concrete Rectangular | 250 | 250 | 625 | 3250 | 0.2 | 496.94 | G300E | 2031250 | 15.94 | G300E | 0 | 0
385 | Story8 | C36 | 40 MPa RC Column (25 cm x 25 cm) | Column | 40MPa | Concrete Rectangular | 250 | 250 | 625 | 3250 | 0.2 | 496.94 | G300E | 2031250 | 15.94 | G300E | 0 | 0
386 | Story8 | C4 | 40 MPa RC Column (25 cm x 25 cm) | Column | 40MPa | Concrete Rectangular | 250 | 250 | 625 | 3250 | 0.2 | 496.94 | G300E | 2031250 | 15.94 | G300E | 0 | 0
387 | Story8 | C5 | 40 MPa RC Column (25 cm x 25 cm) | Column | 40MPa | Concrete Rectangular | 250 | 250 | 625 | 3250 | 0.2 | 496.94 | G300E | 2031250 | 15.94 | G300E | 0 | 0
388 | Story8 | C6 | 40 MPa RC Column (25 cm x 25 cm) | Column | 40MPa | Concrete Rectangular | 250 | 250 | 625 | 3250 | 0.2 | 496.94 | G300E | 2031250 | 15.94 | G300E | 0 | 0
389 | Story8 | C7 | 40 MPa RC Column (25 cm x 25 cm) | Column | 40MPa | Concrete Rectangular | 250 | 250 | 625 | 3250 | 0.2 | 496.94 | G300E | 2031250 | 15.94 | G300E | 0 | 0
390 | Story8 | C8 | 40 MPa RC Column (25 cm x 25 cm) | Column | 40MPa | Concrete Rectangular | 250 | 250 | 625 | 3250 | 0.2 | 496.94 | G300E | 2031250 | 15.94 | G300E | 0 | 0
391 | Story8 | C9 | 40 MPa RC Column (25 cm x 25 cm) | Column | 40MPa | Concrete Rectangular | 250 | 250 | 625 | 3250 | 0.2 | 496.94 | G300E | 2031250 | 15.94 | G300E | 0 | 0
392 | Story9 | C1 | 40 MPa RC Column (25 cm x 25 cm) | Column | 40MPa | Concrete Rectangular | 250 | 250 | 625 | 3250 | 0.2 | 496.94 | G300E | 2031250 | 15.94 | G300E | 0 | 0
393 | Story9 | C10 | 40 MPa RC Column (25 cm x 25 cm) | Column | 40MPa | Concrete Rectangular | 250 | 250 | 625 | 3250 | 0.2 | 496.94 | G300E | 2031250 | 15.94 | G300E | 0 | 0
394 | Story9 | C11 | 40 MPa RC Column (25 cm x 25 cm) | Column | 40MPa | Concrete Rectangular | 250 | 250 | 625 | 3250 | 0.2 | 496.94 | G300E | 2031250 | 15.94 | G300E | 0 | 0
395 | Story9 | C12 | 40 MPa RC Column (25 cm x 25 cm) | Column | 40MPa | Concrete Rectangular | 250 | 250 | 625 | 3250 | 0.2 | 496.94 | G300E | 2031250 | 15.94 | G300E | 0 | 0
396 | Story9 | C13 | 40 MPa RC Column (25 cm x 25 cm) | Column | 40MPa | Concrete Rectangular | 250 | 250 | 625 | 3250 | 0.2 | 496.94 | G300E | 2031250 | 15.94 | G300E | 0 | 0
397 | Story9 | C14 | 40 MPa RC Column (25 cm x 25 cm) | Column | 40MPa | Concrete Rectangular | 250 | 250 | 625 | 3250 | 0.2 | 496.94 | G300E | 2031250 | 15.94 | G300E | 0 | 0
398 | Story9 | C17 | 40 MPa RC Column (25 cm x 25 cm) | Column | 40MPa | Concrete Rectangular | 250 | 250 | 625 | 3250 | 0.2 | 496.94 | G300E | 2031250 | 15.94 | G300E | 0 | 0
399 | Story9 | C18 | 40 MPa RC Column (25 cm x 25 cm) | Column | 40MPa | Concrete Rectangular | 250 | 250 | 625 | 3250 | 0.2 | 496.94 | G300E | 2031250 | 15.94 | G300E | 0 | 0
400 | Story9 | C19 | 40 MPa RC Column (25 cm x 25 cm) | Column | 40MPa | Concrete Rectangular | 250 | 250 | 625 | 3250 | 0.2 | 496.94 | G300E | 2031250 | 15.94 | G300E | 0 | 0
401 | Story9 | C2 | 40 MPa RC Column (25 cm x 25 cm) | Column | 40MPa | Concrete Rectangular | 250 | 250 | 625 | 3250 | 0.2 | 496.94 | G300E | 2031250 | 15.94 | G300E | 0 | 0
402 | Story9 | C20 | 40 MPa RC Column (25 cm x 25 cm) | Column | 40MPa | Concrete Rectangular | 250 | 250 | 625 | 3250 | 0.2 | 496.94 | G300E | 2031250 | 15.94 | G300E | 0 | 0
403 | Story9 | C23 | 40 MPa RC Column (25 cm x 25 cm) | Column | 40MPa | Concrete Rectangular | 250 | 250 | 625 | 3250 | 0.2 | 496.94 | G300E | 2031250 | 15.94 | G300E | 0 | 0
404 | Story9 | C24 | 40 MPa RC Column (25 cm x 25 cm) | Column | 40MPa | Concrete Rectangular | 250 | 250 | 625 | 3250 | 0.2 | 496.94 | G300E | 2031250 | 15.94 | G300E | 0 | 0
405 | Story9 | C25 | 40 MPa RC Column (25 cm x 25 cm) | Column | 40MPa | Concrete Rectangular | 250 | 250 | 625 | 3250 | 0.2 | 496.94 | G300E | 2031250 | 15.94 | G300E | 0 | 0
406 | Story9 | C26 | 40 MPa RC Column (25 cm x 25 cm) | Column | 40MPa | Concrete Rectangular | 250 | 250 | 625 | 3250 | 0.2 | 496.94 | G300E | 2031250 | 15.94 | G300E | 0 | 0
407 | Story9 | C27 | 40 MPa RC Column (25 cm x 25 cm) | Column | 40MPa | Concrete Rectangular | 250 | 250 | 625 | 3250 | 0.2 | 496.94 | G300E | 2031250 | 15.94 | G300E | 0 | 0
408 | Story9 | C28 | 40 MPa RC Column (25 cm x 25 cm) | Column | 40MPa | Concrete Rectangular | 250 | 250 | 625 | 3250 | 0.2 | 496.94 | G300E | 2031250 | 15.94 | G300E | 0 | 0
409 | Story9 | C29 | 40 MPa RC Column (25 cm x 25 cm) | Column | 40MPa | Concrete Rectangular | 250 | 250 | 625 | 3250 | 0.2 | 496.94 | G300E | 2031250 | 15.94 | G300E | 0 | 0
410 | Story9 | C3 | 40 MPa RC Column (25 cm x 25 cm) | Column | 40MPa | Concrete Rectangular | 250 | 250 | 625 | 3250 | 0.2 | 496.94 | G300E | 2031250 | 15.94 | G300E | 0 | 0
411 | Story9 | C30 | 40 MPa RC Column (25 cm x 25 cm) | Column | 40MPa | Concrete Rectangular | 250 | 250 | 625 | 3250 | 0.2 | 496.94 | G300E | 2031250 | 15.94 | G300E | 0 | 0
412 | Story9 | C31 | 40 MPa RC Column (25 cm x 25 cm) | Column | 40MPa | Concrete Rectangular | 250 | 250 | 625 | 3250 | 0.2 | 496.94 | G300E | 2031250 | 15.94 | G300E | 0 | 0
413 | Story9 | C32 | 40 MPa RC Column (25 cm x 25 cm) | Column | 40MPa | Concrete Rectangular | 250 | 250 | 625 | 3250 | 0.2 | 496.94 | G300E | 2031250 | 15.94 | G300E | 0 | 0
414 | Story9 | C33 | 40 MPa RC Column (25 cm x 25 cm) | Column | 40MPa | Concrete Rectangular | 250 | 250 | 625 | 3250 | 0.2 | 496.94 | G300E | 2031250 | 15.94 | G300E | 0 | 0
415 | Story9 | C34 | 40 MPa RC Column (25 cm x 25 cm) | Column | 40MPa | Concrete Rectangular | 250 | 250 | 625 | 3250 | 0.2 | 496.94 | G300E | 2031250 | 15.94 | G300E | 0 | 0
416 | Story9 | C35 | 40 MPa RC Column (25 cm x 25 cm) | Column | 40MPa | Concrete Rectangular | 250 | 250 | 625 | 3250 | 0.2 | 496.94 | G300E | 2031250 | 15.94 | G300E | 0 | 0
417 | Story9 | C36 | 40 MPa RC Column (25 cm x 25 cm) | Column | 40MPa | Concrete Rectangular | 250 | 250 | 625 | 3250 | 0.2 | 496.94 | G300E | 2031250 | 15.94 | G300E | 0 | 0
418 | Story9 | C4 | 40 MPa RC Column (25 cm x 25 cm) | Column | 40MPa | Concrete Rectangular | 250 | 250 | 625 | 3250 | 0.2 | 496.94 | G300E | 2031250 | 15.94 | G300E | 0 | 0
419 | Story9 | C5 | 40 MPa RC Column (25 cm x 25 cm) | Column | 40MPa | Concrete Rectangular | 250 | 250 | 625 | 3250 | 0.2 | 496.94 | G300E | 2031250 | 15.94 | G300E | 0 | 0
420 | Story9 | C6 | 40 MPa RC Column (25 cm x 25 cm) | Column | 40MPa | Concrete Rectangular | 250 | 250 | 625 | 3250 | 0.2 | 496.94 | G300E | 2031250 | 15.94 | G300E | 0 | 0
421 | Story9 | C7 | 40 MPa RC Column (25 cm x 25 cm) | Column | 40MPa | Concrete Rectangular | 250 | 250 | 625 | 3250 | 0.2 | 496.94 | G300E | 2031250 | 15.94 | G300E | 0 | 0
422 | Story9 | C8 | 40 MPa RC Column (25 cm x 25 cm) | Column | 40MPa | Concrete Rectangular | 250 | 250 | 625 | 3250 | 0.2 | 496.94 | G300E | 2031250 | 15.94 | G300E | 0 | 0
423 | Story9 | C9 | 40 MPa RC Column (25 cm x 25 cm) | Column | 40MPa | Concrete Rectangular | 250 | 250 | 625 | 3250 | 0.2 | 496.94 | G300E | 2031250 | 15.94 | G300E | 0 | 0

## Walls
| Story | Label | Section | Structural_Element_Type | Material | Width_(mm) | Depth_(mm) | Area_(cm^2) | Length_(mm) | Volume_(m^3) | Mass_(kg) | Long._Rebar_Material | Long._Rebar_Volume_(mm^3) | Long._Rebar_Mass_(kg) | Tran._Rebar_Material | Tran._Rebar_Volume_(mm^3) | Tran._Rebar_Mass_(kg)
0 | Story1 | P1 | RC Wall - 150 mm | Wall | 40MPa | 4800 | 150 | 7200 | 3500 | 2.52 | 6165.14 | G300E | 9828000 | 77.11 | G300E | 6300000 | 49.43
1 | Story1 | P2 | RC Wall - 150 mm | Wall | 40MPa | 4800 | 150 | 7200 | 3500 | 2.52 | 6165.14 | G300E | 9828000 | 77.11 | G300E | 6300000 | 49.43
2 | Story1 | P3 | RC Wall - 150 mm | Wall | 40MPa | 4800 | 150 | 7200 | 3500 | 2.52 | 6165.14 | G300E | 9702000 | 76.13 | G300E | 6300000 | 49.43
3 | Story1 | P4 | RC Wall - 150 mm | Wall | 40MPa | 4800 | 150 | 7200 | 3500 | 2.52 | 6165.14 | G300E | 9702000 | 76.13 | G300E | 6300000 | 49.43
4 | Story10 | P1 | RC Wall - 150 mm | Wall | 40MPa | 4800 | 150 | 7200 | 3500 | 2.52 | 6165.14 | G300E | 6300000 | 49.43 | G300E | 6300000 | 49.43
5 | Story10 | P2 | RC Wall - 150 mm | Wall | 40MPa | 4800 | 150 | 7200 | 3500 | 2.52 | 6165.14 | G300E | 6300000 | 49.43 | G300E | 6300000 | 49.43
6 | Story10 | P3 | RC Wall - 150 mm | Wall | 40MPa | 4800 | 150 | 7200 | 3500 | 2.52 | 6165.14 | G300E | 6300000 | 49.43 | G300E | 6300000 | 49.43
7 | Story10 | P4 | RC Wall - 150 mm | Wall | 40MPa | 4800 | 150 | 7200 | 3500 | 2.52 | 6165.14 | G300E | 6300000 | 49.43 | G300E | 6300000 | 49.43
8 | Story11 | P1 | RC Wall - 150 mm | Wall | 40MPa | 4800 | 150 | 7200 | 3500 | 2.52 | 6165.14 | G300E | 8694000 | 68.22 | G300E | 6300000 | 49.43
9 | Story11 | P2 | RC Wall - 150 mm | Wall | 40MPa | 4800 | 150 | 7200 | 3500 | 2.52 | 6165.14 | G300E | 8694000 | 68.22 | G300E | 6300000 | 49.43
10 | Story11 | P3 | RC Wall - 150 mm | Wall | 40MPa | 4800 | 150 | 7200 | 3500 | 2.52 | 6165.14 | G300E | 8694000 | 68.22 | G300E | 6300000 | 49.43
11 | Story11 | P4 | RC Wall - 150 mm | Wall | 40MPa | 4800 | 150 | 7200 | 3500 | 2.52 | 6165.14 | G300E | 8694000 | 68.22 | G300E | 6300000 | 49.43
12 | Story2 | P1 | RC Wall - 150 mm | Wall | 40MPa | 4800 | 150 | 7200 | 3500 | 2.52 | 6165.14 | G300E | 6300000 | 49.43 | G300E | 6300000 | 49.43
13 | Story2 | P2 | RC Wall - 150 mm | Wall | 40MPa | 4800 | 150 | 7200 | 3500 | 2.52 | 6165.14 | G300E | 6300000 | 49.43 | G300E | 6300000 | 49.43
14 | Story2 | P3 | RC Wall - 150 mm | Wall | 40MPa | 4800 | 150 | 7200 | 3500 | 2.52 | 6165.14 | G300E | 6300000 | 49.43 | G300E | 6300000 | 49.43
15 | Story2 | P4 | RC Wall - 150 mm | Wall | 40MPa | 4800 | 150 | 7200 | 3500 | 2.52 | 6165.14 | G300E | 6300000 | 49.43 | G300E | 6300000 | 49.43
16 | Story3 | P1 | RC Wall - 150 mm | Wall | 40MPa | 4800 | 150 | 7200 | 3500 | 2.52 | 6165.14 | G300E | 6300000 | 49.43 | G300E | 6300000 | 49.43
17 | Story3 | P2 | RC Wall - 150 mm | Wall | 40MPa | 4800 | 150 | 7200 | 3500 | 2.52 | 6165.14 | G300E | 6300000 | 49.43 | G300E | 6300000 | 49.43
18 | Story3 | P3 | RC Wall - 150 mm | Wall | 40MPa | 4800 | 150 | 7200 | 3500 | 2.52 | 6165.14 | G300E | 6300000 | 49.43 | G300E | 6300000 | 49.43
19 | Story3 | P4 | RC Wall - 150 mm | Wall | 40MPa | 4800 | 150 | 7200 | 3500 | 2.52 | 6165.14 | G300E | 6300000 | 49.43 | G300E | 6300000 | 49.43
20 | Story4 | P1 | RC Wall - 150 mm | Wall | 40MPa | 4800 | 150 | 7200 | 3500 | 2.52 | 6165.14 | G300E | 6300000 | 49.43 | G300E | 6300000 | 49.43
21 | Story4 | P2 | RC Wall - 150 mm | Wall | 40MPa | 4800 | 150 | 7200 | 3500 | 2.52 | 6165.14 | G300E | 6300000 | 49.43 | G300E | 6300000 | 49.43
22 | Story4 | P3 | RC Wall - 150 mm | Wall | 40MPa | 4800 | 150 | 7200 | 3500 | 2.52 | 6165.14 | G300E | 6300000 | 49.43 | G300E | 6300000 | 49.43
23 | Story4 | P4 | RC Wall - 150 mm | Wall | 40MPa | 4800 | 150 | 7200 | 3500 | 2.52 | 6165.14 | G300E | 6300000 | 49.43 | G300E | 6300000 | 49.43
24 | Story5 | P1 | RC Wall - 150 mm | Wall | 40MPa | 4800 | 150 | 7200 | 3500 | 2.52 | 6165.14 | G300E | 6300000 | 49.43 | G300E | 6300000 | 49.43
25 | Story5 | P2 | RC Wall - 150 mm | Wall | 40MPa | 4800 | 150 | 7200 | 3500 | 2.52 | 6165.14 | G300E | 6300000 | 49.43 | G300E | 6300000 | 49.43
26 | Story5 | P3 | RC Wall - 150 mm | Wall | 40MPa | 4800 | 150 | 7200 | 3500 | 2.52 | 6165.14 | G300E | 6300000 | 49.43 | G300E | 6300000 | 49.43
27 | Story5 | P4 | RC Wall - 150 mm | Wall | 40MPa | 4800 | 150 | 7200 | 3500 | 2.52 | 6165.14 | G300E | 6300000 | 49.43 | G300E | 6300000 | 49.43
28 | Story6 | P1 | RC Wall - 150 mm | Wall | 40MPa | 4800 | 150 | 7200 | 3500 | 2.52 | 6165.14 | G300E | 6300000 | 49.43 | G300E | 6300000 | 49.43
29 | Story6 | P2 | RC Wall - 150 mm | Wall | 40MPa | 4800 | 150 | 7200 | 3500 | 2.52 | 6165.14 | G300E | 6300000 | 49.43 | G300E | 6300000 | 49.43
30 | Story6 | P3 | RC Wall - 150 mm | Wall | 40MPa | 4800 | 150 | 7200 | 3500 | 2.52 | 6165.14 | G300E | 6300000 | 49.43 | G300E | 6300000 | 49.43
31 | Story6 | P4 | RC Wall - 150 mm | Wall | 40MPa | 4800 | 150 | 7200 | 3500 | 2.52 | 6165.14 | G300E | 6300000 | 49.43 | G300E | 6300000 | 49.43
32 | Story7 | P1 | RC Wall - 150 mm | Wall | 40MPa | 4800 | 150 | 7200 | 3500 | 2.52 | 6165.14 | G300E | 6300000 | 49.43 | G300E | 6300000 | 49.43
33 | Story7 | P2 | RC Wall - 150 mm | Wall | 40MPa | 4800 | 150 | 7200 | 3500 | 2.52 | 6165.14 | G300E | 6300000 | 49.43 | G300E | 6300000 | 49.43
34 | Story7 | P3 | RC Wall - 150 mm | Wall | 40MPa | 4800 | 150 | 7200 | 3500 | 2.52 | 6165.14 | G300E | 6300000 | 49.43 | G300E | 6300000 | 49.43
35 | Story7 | P4 | RC Wall - 150 mm | Wall | 40MPa | 4800 | 150 | 7200 | 3500 | 2.52 | 6165.14 | G300E | 6300000 | 49.43 | G300E | 6300000 | 49.43
36 | Story8 | P1 | RC Wall - 150 mm | Wall | 40MPa | 4800 | 150 | 7200 | 3500 | 2.52 | 6165.14 | G300E | 6300000 | 49.43 | G300E | 6300000 | 49.43
37 | Story8 | P2 | RC Wall - 150 mm | Wall | 40MPa | 4800 | 150 | 7200 | 3500 | 2.52 | 6165.14 | G300E | 6300000 | 49.43 | G300E | 6300000 | 49.43
38 | Story8 | P3 | RC Wall - 150 mm | Wall | 40MPa | 4800 | 150 | 7200 | 3500 | 2.52 | 6165.14 | G300E | 6300000 | 49.43 | G300E | 6300000 | 49.43
39 | Story8 | P4 | RC Wall - 150 mm | Wall | 40MPa | 4800 | 150 | 7200 | 3500 | 2.52 | 6165.14 | G300E | 6300000 | 49.43 | G300E | 6300000 | 49.43
40 | Story9 | P1 | RC Wall - 150 mm | Wall | 40MPa | 4800 | 150 | 7200 | 3500 | 2.52 | 6165.14 | G300E | 6300000 | 49.43 | G300E | 6300000 | 49.43
41 | Story9 | P2 | RC Wall - 150 mm | Wall | 40MPa | 4800 | 150 | 7200 | 3500 | 2.52 | 6165.14 | G300E | 6300000 | 49.43 | G300E | 6300000 | 49.43
42 | Story9 | P3 | RC Wall - 150 mm | Wall | 40MPa | 4800 | 150 | 7200 | 3500 | 2.52 | 6165.14 | G300E | 6300000 | 49.43 | G300E | 6300000 | 49.43
43 | Story9 | P4 | RC Wall - 150 mm | Wall | 40MPa | 4800 | 150 | 7200 | 3500 | 2.52 | 6165.14 | G300E | 6300000 | 49.43 | G300E | 6300000 | 49.43

## Slabs
| Story | Label | Section | Structural_Element_Type | Material | Length_(mm) | Width_(mm) | Depth_(mm) | Area_(cm^2) | Volume_(m^3) | Mass_(kg) | Long._Rebar_Material | Long._Rebar_Volume_(mm^3) | Long._Rebar_Mass_(kg) | Tran._Rebar_Material | Tran._Rebar_Volume_(mm^3) | Tran._Rebar_Mass_(kg)
0 | Story1 | F1 | Slab1 | Slab | 32MPa | 24000 | 24000 | 110 | 26400 | 63.36 | 155009.17 | G300E | 493796571.43 | 3874.51 | G300E | 0 | 0
1 | Story10 | F1 | Slab1 | Slab | 32MPa | 24000 | 24000 | 110 | 26400 | 63.36 | 155009.17 | G300E | 517680000 | 4061.91 | G300E | 0 | 0
2 | Story11 | F1 | Slab1 | Slab | 32MPa | 24000 | 24000 | 110 | 26400 | 63.36 | 155009.17 | G300E | 1065876571.43 | 8363.26 | G300E | 0 | 0
3 | Story2 | F1 | Slab1 | Slab | 32MPa | 24000 | 24000 | 110 | 26400 | 63.36 | 155009.17 | G300E | 493680000 | 3873.6 | G300E | 0 | 0
4 | Story3 | F1 | Slab1 | Slab | 32MPa | 24000 | 24000 | 110 | 26400 | 63.36 | 155009.17 | G300E | 496342857.14 | 3894.49 | G300E | 0 | 0
5 | Story4 | F1 | Slab1 | Slab | 32MPa | 24000 | 24000 | 110 | 26400 | 63.36 | 155009.17 | G300E | 498393142.86 | 3910.58 | G300E | 0 | 0
6 | Story5 | F1 | Slab1 | Slab | 32MPa | 24000 | 24000 | 110 | 26400 | 63.36 | 155009.17 | G300E | 500612571.43 | 3927.99 | G300E | 0 | 0
7 | Story6 | F1 | Slab1 | Slab | 32MPa | 24000 | 24000 | 110 | 26400 | 63.36 | 155009.17 | G300E | 502790857.14 | 3945.08 | G300E | 0 | 0
8 | Story7 | F1 | Slab1 | Slab | 32MPa | 24000 | 24000 | 110 | 26400 | 63.36 | 155009.17 | G300E | 505949714.29 | 3969.87 | G300E | 0 | 0
9 | Story8 | F1 | Slab1 | Slab | 32MPa | 24000 | 24000 | 110 | 26400 | 63.36 | 155009.17 | G300E | 507153142.86 | 3979.31 | G300E | 0 | 0
10 | Story9 | F1 | Slab1 | Slab | 32MPa | 24000 | 24000 | 110 | 26400 | 63.36 | 155009.17 | G300E | 511578285.71 | 4014.03 | G300E | 0 | 0

## Materials by Element Type
Material | Structural_Element_Type | Width_(mm) | Depth_(mm) | Area_(cm^2) | Length_(mm) | Volume_(m^3) | Mass_(kg)
32MPa | Slab | 264000 | 1210 | 290400 | 264000 | 696.96 | 1705100.87
40MPa | Wall | 211200 | 6600 | 316800 | 154000 | 110.88 | 271266.16
| Beam | 154000 | 154000 | 385000 | 2877500 | 179.08 | 439984.28
| Column | 125200 | 125200 | 391803.2 | 1571716 | 165.76 | 407492.16
G300E | Beam_Long_Rebar | 0 | 0 | 0 | 0 | 1.0623 | 8335.1
| Beam_Tran_Rebar | 0 | 0 | 0 | 0 | 0.25516 | 2002.06
| Column_Long_Rebar | 0 | 0 | 0 | 0 | 2.3547 | 18476
| Column_Tran_Rebar | 0 | 0 | 0 | 0 | 0.026238 | 205.84
| Slab_Long_Rebar | 0 | 0 | 0 | 0 | 6.0939 | 47814.63
| Slab_Tran_Rebar | 0 | 0 | 0 | 0 | 0 | 0
| Wall_Long_Rebar | 0 | 0 | 0 | 0 | 0.30064 | 2358.84
| Wall_Tran_Rebar | 0 | 0 | 0 | 0 | 0.2772 | 2174.92

## Total Embodied Flows
| Embodied_Energy_(MJ) | Embodied_Water_(L) | Embodied_GHG_(kgCO2e)
Total | 6034639.445 | 8580065.577 | 678318.439

## Total Embodied Flows per NFA
| Embodied_Energy_(MJ) | Embodied_Water_(L) | Embodied_GHG_(kgCO2e)
Total/NFA | 992.1216 | 1410.6011 | 111.5186

## Embodied Flows By Element Type
Structural_Element_Type | Embodied_Energy_(MJ) | Embodied_Water_(L) | Embodied_GHG_(kgCO2e)
Slab | 3511865.985 | 5115116.109 | 390346.083
Wall | 468049.12 | 677629.568 | 55646.976
Beam | 927428.3 | 1237829.588 | 110710.796
Column | 1127296.04 | 1549490.312 | 121614.584