## Index
Data Item Description | Worksheet Hyperlink
Beams | Click here to access worksheet
Columns | Click here to access worksheet
Walls | Click here to access worksheet
Slabs | Click here to access worksheet
Materials by Element Type | Click here to access worksheet
Total Embodied Flows | Click here to access worksheet
Total Embodied Flows per NFA | Click here to access worksheet
Embodied Flows By Element Type | Click here to access worksheet
© James Helal 2021

## Beams
| Story | Label | Section | Structural_Element_Type | Material | Cross_Section_Type | Width_(mm) | Depth_(mm) | Area_(cm^2) | Length_(mm) | Volume_(m^3) | Mass_(kg) | Long._Rebar_Material | Long._Rebar_Volume_(mm^3) | Long._Rebar_Mass_(kg) | Tran._Rebar_Material | Tran._Rebar_Volume_(mm^3) | Tran._Rebar_Mass_(kg)
0 | Story1 | B1 | 50 MPa RC Beam (25 cm x 25 cm) | Beam | 50MPa | Concrete Rectangular | 250 | 250 | 625 | 4637.5 | 0.29 | 709.1 | G300E | 1529505.47 | 12 | G300E | 772143.75 | 6.06
1 | Story1 | B10 | 50 MPa RC Beam (25 cm x 25 cm) | Beam | 50MPa | Concrete Rectangular | 250 | 250 | 625 | 4637.5 | 0.29 | 709.1 | G300E | 1559649.22 | 12.24 | G300E | 772143.75 | 6.06
2 | Story1 | B11 | 50 MPa RC Beam (25 cm x 25 cm) | Beam | 50MPa | Concrete Rectangular | 250 | 250 | 625 | 4637.5 | 0.29 | 709.1 | G300E | 1559649.22 | 12.24 | G300E | 772143.75 | 6.06
3 | Story1 | B12 | 50 MPa RC Beam (25 cm x 25 cm) | Beam | 50MPa | Concrete Rectangular | 250 | 250 | 625 | 4637.5 | 0.29 | 709.1 | G300E | 1473275.78 | 11.56 | G300E | 772143.75 | 6.06
4 | Story1 | B13 | 50 MPa RC Beam (25 cm x 25 cm) | Beam | 50MPa | Concrete Rectangular | 250 | 250 | 625 | 4637.5 | 0.29 | 709.1 | G300E | 1972966.41 | 15.48 | G300E | 0 | 0
5 | Story1 | B14 | 50 MPa RC Beam (25 cm x 25 cm) | Beam | 50MPa | Concrete Rectangular | 250 | 250 | 625 | 4637.5 | 0.29 | 709.1 | G300E | 1873550 | 14.7 | G300E | 0 | 0
6 | Story1 | B15 | 50 MPa RC Beam (25 cm x 25 cm) | Beam | 50MPa | Concrete Rectangular | 250 | 250 | 625 | 4637.5 | 0.29 | 709.1 | G300E | 1881955.47 | 14.77 | G300E | 0 | 0
7 | Story1 | B16 | 50 MPa RC Beam (25 cm x 25 cm) | Beam | 50MPa | Concrete Rectangular | 250 | 250 | 625 | 4800 | 0.3 | 733.94 | G300E | 1847100 | 14.49 | G300E | 399600 | 3.14
8 | Story1 | B17 | 50 MPa RC Beam (25 cm x 25 cm) | Beam | 50MPa | Concrete Rectangular | 250 | 250 | 625 | 4637.5 | 0.29 | 709.1 | G300E | 1863985.16 | 14.63 | G300E | 0 | 0
9 | Story1 | B18 | 50 MPa RC Beam (25 cm x 25 cm) | Beam | 50MPa | Concrete Rectangular | 250 | 250 | 625 | 4800 | 0.3 | 733.94 | G300E | 1890900 | 14.84 | G300E | 399600 | 3.14
10 | Story1 | B19 | 50 MPa RC Beam (25 cm x 25 cm) | Beam | 50MPa | Concrete Rectangular | 250 | 250 | 625 | 4637.5 | 0.29 | 709.1 | G300E | 1913258.59 | 15.01 | G300E | 0 | 0
11 | Story1 | B2 | 50 MPa RC Beam (25 cm x 25 cm) | Beam | 50MPa | Concrete Rectangular | 250 | 250 | 625 | 4637.5 | 0.29 | 709.1 | G300E | 1534432.81 | 12.04 | G300E | 772143.75 | 6.06
12 | Story1 | B20 | 50 MPa RC Beam (25 cm x 25 cm) | Beam | 50MPa | Concrete Rectangular | 250 | 250 | 625 | 4637.5 | 0.29 | 709.1 | G300E | 1913258.59 | 15.01 | G300E | 0 | 0
13 | Story1 | B21 | 50 MPa RC Beam (25 cm x 25 cm) | Beam | 50MPa | Concrete Rectangular | 250 | 250 | 625 | 4637.5 | 0.29 | 709.1 | G300E | 2007167.97 | 15.75 | G300E | 0 | 0
14 | Story1 | B22 | 50 MPa RC Beam (25 cm x 25 cm) | Beam | 50MPa | Concrete Rectangular | 250 | 250 | 625 | 4637.5 | 0.29 | 709.1 | G300E | 1473565.62 | 11.56 | G300E | 772143.75 | 6.06
15 | Story1 | B23 | 50 MPa RC Beam (25 cm x 25 cm) | Beam | 50MPa | Concrete Rectangular | 250 | 250 | 625 | 4637.5 | 0.29 | 709.1 | G300E | 1476464.06 | 11.58 | G300E | 772143.75 | 6.06
16 | Story1 | B24 | 50 MPa RC Beam (25 cm x 25 cm) | Beam | 50MPa | Concrete Rectangular | 250 | 250 | 625 | 4637.5 | 0.29 | 709.1 | G300E | 1979632.81 | 15.53 | G300E | 0 | 0
17 | Story1 | B25 | 50 MPa RC Beam (25 cm x 25 cm) | Beam | 50MPa | Concrete Rectangular | 250 | 250 | 625 | 4637.5 | 0.29 | 709.1 | G300E | 1863405.47 | 14.62 | G300E | 0 | 0
18 | Story1 | B26 | 50 MPa RC Beam (25 cm x 25 cm) | Beam | 50MPa | Concrete Rectangular | 250 | 250 | 625 | 4800 | 0.3 | 733.94 | G300E | 1855500 | 14.56 | G300E | 399600 | 3.14
19 | Story1 | B3 | 50 MPa RC Beam (25 cm x 25 cm) | Beam | 50MPa | Concrete Rectangular | 250 | 250 | 625 | 4637.5 | 0.29 | 709.1 | G300E | 1963981.25 | 15.41 | G300E | 0 | 0
20 | Story1 | B30 | 50 MPa RC Beam (25 cm x 25 cm) | Beam | 50MPa | Concrete Rectangular | 250 | 250 | 625 | 4637.5 | 0.29 | 709.1 | G300E | 1826595.31 | 14.33 | G300E | 386071.88 | 3.03
21 | Story1 | B31 | 50 MPa RC Beam (25 cm x 25 cm) | Beam | 50MPa | Concrete Rectangular | 250 | 250 | 625 | 4637.5 | 0.29 | 709.1 | G300E | 1864275 | 14.63 | G300E | 0 | 0
22 | Story1 | B32 | 50 MPa RC Beam (25 cm x 25 cm) | Beam | 50MPa | Concrete Rectangular | 250 | 250 | 625 | 4637.5 | 0.29 | 709.1 | G300E | 1980792.19 | 15.54 | G300E | 0 | 0
23 | Story1 | B33 | 50 MPa RC Beam (25 cm x 25 cm) | Beam | 50MPa | Concrete Rectangular | 250 | 250 | 625 | 4637.5 | 0.29 | 709.1 | G300E | 1476464.06 | 11.58 | G300E | 772143.75 | 6.06
24 | Story1 | B34 | 50 MPa RC Beam (25 cm x 25 cm) | Beam | 50MPa | Concrete Rectangular | 250 | 250 | 625 | 4637.5 | 0.29 | 709.1 | G300E | 1473565.62 | 11.56 | G300E | 772143.75 | 6.06
25 | Story1 | B35 | 50 MPa RC Beam (25 cm x 25 cm) | Beam | 50MPa | Concrete Rectangular | 250 | 250 | 625 | 4637.5 | 0.29 | 709.1 | G300E | 1980502.34 | 15.54 | G300E | 0 | 0
26 | Story1 | B36 | 50 MPa RC Beam (25 cm x 25 cm) | Beam | 50MPa | Concrete Rectangular | 250 | 250 | 625 | 4637.5 | 0.29 | 709.1 | G300E | 1913258.59 | 15.01 | G300E | 0 | 0
27 | Story1 | B37 | 50 MPa RC Beam (25 cm x 25 cm) | Beam | 50MPa | Concrete Rectangular | 250 | 250 | 625 | 4800 | 0.3 | 733.94 | G300E | 1890600 | 14.83 | G300E | 399600 | 3.14
28 | Story1 | B38 | 50 MPa RC Beam (25 cm x 25 cm) | Beam | 50MPa | Concrete Rectangular | 250 | 250 | 625 | 4637.5 | 0.29 | 709.1 | G300E | 1826595.31 | 14.33 | G300E | 386071.88 | 3.03
29 | Story1 | B4 | 50 MPa RC Beam (25 cm x 25 cm) | Beam | 50MPa | Concrete Rectangular | 250 | 250 | 625 | 4637.5 | 0.29 | 709.1 | G300E | 1472985.94 | 11.56 | G300E | 772143.75 | 6.06
30 | Story1 | B40 | 50 MPa RC Beam (25 cm x 25 cm) | Beam | 50MPa | Concrete Rectangular | 250 | 250 | 625 | 4637.5 | 0.29 | 709.1 | G300E | 1826885.16 | 14.33 | G300E | 386071.88 | 3.03
31 | Story1 | B41 | 50 MPa RC Beam (25 cm x 25 cm) | Beam | 50MPa | Concrete Rectangular | 250 | 250 | 625 | 4637.5 | 0.29 | 709.1 | G300E | 1826595.31 | 14.33 | G300E | 386071.88 | 3.03
32 | Story1 | B42 | 50 MPa RC Beam (25 cm x 25 cm) | Beam | 50MPa | Concrete Rectangular | 250 | 250 | 625 | 4637.5 | 0.29 | 709.1 | G300E | 1913258.59 | 15.01 | G300E | 0 | 0
33 | Story1 | B43 | 50 MPa RC Beam (25 cm x 25 cm) | Beam | 50MPa | Concrete Rectangular | 250 | 250 | 625 | 4637.5 | 0.29 | 709.1 | G300E | 1980792.19 | 15.54 | G300E | 0 | 0
34 | Story1 | B44 | 50 MPa RC Beam (25 cm x 25 cm) | Beam | 50MPa | Concrete Rectangular | 250 | 250 | 625 | 4637.5 | 0.29 | 709.1 | G300E | 1473565.62 | 11.56 | G300E | 772143.75 | 6.06
35 | Story1 | B45 | 50 MPa RC Beam (25 cm x 25 cm) | Beam | 50MPa | Concrete Rectangular | 250 | 250 | 625 | 4637.5 | 0.29 | 709.1 | G300E | 1559649.22 | 12.24 | G300E | 772143.75 | 6.06
36 | Story1 | B46 | 50 MPa RC Beam (25 cm x 25 cm) | Beam | 50MPa | Concrete Rectangular | 250 | 250 | 625 | 4637.5 | 0.29 | 709.1 | G300E | 2007167.97 | 15.75 | G300E | 0 | 0
37 | Story1 | B47 | 50 MPa RC Beam (25 cm x 25 cm) | Beam | 50MPa | Concrete Rectangular | 250 | 250 | 625 | 4637.5 | 0.29 | 709.1 | G300E | 2007167.97 | 15.75 | G300E | 0 | 0
38 | Story1 | B48 | 50 MPa RC Beam (25 cm x 25 cm) | Beam | 50MPa | Concrete Rectangular | 250 | 250 | 625 | 4637.5 | 0.29 | 709.1 | G300E | 1913258.59 | 15.01 | G300E | 0 | 0
39 | Story1 | B49 | 50 MPa RC Beam (25 cm x 25 cm) | Beam | 50MPa | Concrete Rectangular | 250 | 250 | 625 | 4637.5 | 0.29 | 709.1 | G300E | 1980792.19 | 15.54 | G300E | 0 | 0
40 | Story1 | B5 | 50 MPa RC Beam (25 cm x 25 cm) | Beam | 50MPa | Concrete Rectangular | 250 | 250 | 625 | 4637.5 | 0.29 | 709.1 | G300E | 1979053.12 | 15.53 | G300E | 0 | 0
41 | Story1 | B50 | 50 MPa RC Beam (25 cm x 25 cm) | Beam | 50MPa | Concrete Rectangular | 250 | 250 | 625 | 4637.5 | 0.29 | 709.1 | G300E | 1864275 | 14.63 | G300E | 0 | 0
42 | Story1 | B51 | 50 MPa RC Beam (25 cm x 25 cm) | Beam | 50MPa | Concrete Rectangular | 250 | 250 | 625 | 4637.5 | 0.29 | 709.1 | G300E | 1980792.19 | 15.54 | G300E | 0 | 0
43 | Story1 | B52 | 50 MPa RC Beam (25 cm x 25 cm) | Beam | 50MPa | Concrete Rectangular | 250 | 250 | 625 | 4637.5 | 0.29 | 709.1 | G300E | 1913258.59 | 15.01 | G300E | 0 | 0
44 | Story1 | B53 | 50 MPa RC Beam (25 cm x 25 cm) | Beam | 50MPa | Concrete Rectangular | 250 | 250 | 625 | 4637.5 | 0.29 | 709.1 | G300E | 2007167.97 | 15.75 | G300E | 0 | 0
45 | Story1 | B54 | 50 MPa RC Beam (25 cm x 25 cm) | Beam | 50MPa | Concrete Rectangular | 250 | 250 | 625 | 4637.5 | 0.29 | 709.1 | G300E | 2007167.97 | 15.75 | G300E | 0 | 0
46 | Story1 | B55 | 50 MPa RC Beam (25 cm x 25 cm) | Beam | 50MPa | Concrete Rectangular | 250 | 250 | 625 | 4637.5 | 0.29 | 709.1 | G300E | 1559649.22 | 12.24 | G300E | 772143.75 | 6.06
47 | Story1 | B56 | 50 MPa RC Beam (25 cm x 25 cm) | Beam | 50MPa | Concrete Rectangular | 250 | 250 | 625 | 4637.5 | 0.29 | 709.1 | G300E | 1559649.22 | 12.24 | G300E | 772143.75 | 6.06
48 | Story1 | B57 | 50 MPa RC Beam (25 cm x 25 cm) | Beam | 50MPa | Concrete Rectangular | 250 | 250 | 625 | 4637.5 | 0.29 | 709.1 | G300E | 1473565.62 | 11.56 | G300E | 772143.75 | 6.06
49 | Story1 | B58 | 50 MPa RC Beam (25 cm x 25 cm) | Beam | 50MPa | Concrete Rectangular | 250 | 250 | 625 | 4637.5 | 0.29 | 709.1 | G300E | 1476464.06 | 11.58 | G300E | 772143.75 | 6.06
50 | Story1 | B59 | 50 MPa RC Beam (25 cm x 25 cm) | Beam | 50MPa | Concrete Rectangular | 250 | 250 | 625 | 4637.5 | 0.29 | 709.1 | G300E | 1473565.62 | 11.56 | G300E | 772143.75 | 6.06
51 | Story1 | B6 | 50 MPa RC Beam (25 cm x 25 cm) | Beam | 50MPa | Concrete Rectangular | 250 | 250 | 625 | 4637.5 | 0.29 | 709.1 | G300E | 1476464.06 | 11.58 | G300E | 772143.75 | 6.06
52 | Story1 | B60 | 50 MPa RC Beam (25 cm x 25 cm) | Beam | 50MPa | Concrete Rectangular | 250 | 250 | 625 | 4637.5 | 0.29 | 709.1 | G300E | 1559649.22 | 12.24 | G300E | 772143.75 | 6.06
53 | Story1 | B7 | 50 MPa RC Beam (25 cm x 25 cm) | Beam | 50MPa | Concrete Rectangular | 250 | 250 | 625 | 4637.5 | 0.29 | 709.1 | G300E | 1980792.19 | 15.54 | G300E | 0 | 0
54 | Story1 | B8 | 50 MPa RC Beam (25 cm x 25 cm) | Beam | 50MPa | Concrete Rectangular | 250 | 250 | 625 | 4637.5 | 0.29 | 709.1 | G300E | 1473565.62 | 11.56 | G300E | 772143.75 | 6.06
55 | Story1 | B9 | 50 MPa RC Beam (25 cm x 25 cm) | Beam | 50MPa | Concrete Rectangular | 250 | 250 | 625 | 4637.5 | 0.29 | 709.1 | G300E | 2007167.97 | 15.75 | G300E | 0 | 0
56 | Story10 | B1 | 50 MPa RC Beam (25 cm x 25 cm) | Beam | 50MPa | Concrete Rectangular | 250 | 250 | 625 | 4675 | 0.29 | 714.83 | G300E | 1594759.38 | 12.51 | G300E | 778387.5 | 6.11
57 | Story10 | B10 | 50 MPa RC Beam (25 cm x 25 cm) | Beam | 50MPa | Concrete Rectangular | 250 | 250 | 625 | 4675 | 0.29 | 714.83 | G300E | 1627776.56 | 12.77 | G300E | 778387.5 | 6.11
58 | Story10 | B11 | 50 MPa RC Beam (25 cm x 25 cm) | Beam | 50MPa | Concrete Rectangular | 250 | 250 | 625 | 4675 | 0.29 | 714.83 | G300E | 1627776.56 | 12.77 | G300E | 778387.5 | 6.11
59 | Story10 | B12 | 50 MPa RC Beam (25 cm x 25 cm) | Beam | 50MPa | Concrete Rectangular | 250 | 250 | 625 | 4675 | 0.29 | 714.83 | G300E | 1537490.62 | 12.06 | G300E | 778387.5 | 6.11
60 | Story10 | B13 | 50 MPa RC Beam (25 cm x 25 cm) | Beam | 50MPa | Concrete Rectangular | 250 | 250 | 625 | 4675 | 0.29 | 714.83 | G300E | 2057292.19 | 16.14 | G300E | 42611.16 | 0.33
61 | Story10 | B14 | 50 MPa RC Beam (25 cm x 25 cm) | Beam | 50MPa | Concrete Rectangular | 250 | 250 | 625 | 4675 | 0.29 | 714.83 | G300E | 1985121.88 | 15.58 | G300E | 21305.58 | 0.17
62 | Story10 | B15 | 50 MPa RC Beam (25 cm x 25 cm) | Beam | 50MPa | Concrete Rectangular | 250 | 250 | 625 | 4675 | 0.29 | 714.83 | G300E | 1991550 | 15.63 | G300E | 21305.58 | 0.17
63 | Story10 | B16 | 50 MPa RC Beam (25 cm x 25 cm) | Beam | 50MPa | Concrete Rectangular | 250 | 250 | 625 | 4800 | 0.3 | 733.94 | G300E | 1945200 | 15.26 | G300E | 799200 | 6.27
64 | Story10 | B17 | 50 MPa RC Beam (25 cm x 25 cm) | Beam | 50MPa | Concrete Rectangular | 250 | 250 | 625 | 4675 | 0.29 | 714.83 | G300E | 1820912.5 | 14.29 | G300E | 0 | 0
65 | Story10 | B18 | 50 MPa RC Beam (25 cm x 25 cm) | Beam | 50MPa | Concrete Rectangular | 250 | 250 | 625 | 4800 | 0.3 | 733.94 | G300E | 1989000 | 15.61 | G300E | 799200 | 6.27
66 | Story10 | B19 | 50 MPa RC Beam (25 cm x 25 cm) | Beam | 50MPa | Concrete Rectangular | 250 | 250 | 625 | 4675 | 0.29 | 714.83 | G300E | 1943046.88 | 15.25 | G300E | 21305.58 | 0.17
67 | Story10 | B2 | 50 MPa RC Beam (25 cm x 25 cm) | Beam | 50MPa | Concrete Rectangular | 250 | 250 | 625 | 4675 | 0.29 | 714.83 | G300E | 1600603.12 | 12.56 | G300E | 778387.5 | 6.11
68 | Story10 | B20 | 50 MPa RC Beam (25 cm x 25 cm) | Beam | 50MPa | Concrete Rectangular | 250 | 250 | 625 | 4675 | 0.29 | 714.83 | G300E | 1943046.88 | 15.25 | G300E | 21305.58 | 0.17
69 | Story10 | B21 | 50 MPa RC Beam (25 cm x 25 cm) | Beam | 50MPa | Concrete Rectangular | 250 | 250 | 625 | 4675 | 0.29 | 714.83 | G300E | 2009957.81 | 15.77 | G300E | 42611.16 | 0.33
70 | Story10 | B22 | 50 MPa RC Beam (25 cm x 25 cm) | Beam | 50MPa | Concrete Rectangular | 250 | 250 | 625 | 4675 | 0.29 | 714.83 | G300E | 1539243.75 | 12.08 | G300E | 778387.5 | 6.11
71 | Story10 | B23 | 50 MPa RC Beam (25 cm x 25 cm) | Beam | 50MPa | Concrete Rectangular | 250 | 250 | 625 | 4675 | 0.29 | 714.83 | G300E | 1483143.75 | 11.64 | G300E | 776050 | 6.09
72 | Story10 | B24 | 50 MPa RC Beam (25 cm x 25 cm) | Beam | 50MPa | Concrete Rectangular | 250 | 250 | 625 | 4675 | 0.29 | 714.83 | G300E | 2156051.56 | 16.92 | G300E | 313200.89 | 2.46
73 | Story10 | B25 | 50 MPa RC Beam (25 cm x 25 cm) | Beam | 50MPa | Concrete Rectangular | 250 | 250 | 625 | 4675 | 0.29 | 714.83 | G300E | 1820035.94 | 14.28 | G300E | 0 | 0
74 | Story10 | B26 | 50 MPa RC Beam (25 cm x 25 cm) | Beam | 50MPa | Concrete Rectangular | 250 | 250 | 625 | 4800 | 0.3 | 733.94 | G300E | 1953000 | 15.32 | G300E | 799200 | 6.27
75 | Story10 | B3 | 50 MPa RC Beam (25 cm x 25 cm) | Beam | 50MPa | Concrete Rectangular | 250 | 250 | 625 | 4675 | 0.29 | 714.83 | G300E | 2049987.5 | 16.08 | G300E | 42611.16 | 0.33
76 | Story10 | B30 | 50 MPa RC Beam (25 cm x 25 cm) | Beam | 50MPa | Concrete Rectangular | 250 | 250 | 625 | 4675 | 0.29 | 714.83 | G300E | 1937203.12 | 15.2 | G300E | 778387.5 | 6.11
77 | Story10 | B31 | 50 MPa RC Beam (25 cm x 25 cm) | Beam | 50MPa | Concrete Rectangular | 250 | 250 | 625 | 4675 | 0.29 | 714.83 | G300E | 1820912.5 | 14.29 | G300E | 0 | 0
78 | Story10 | B32 | 50 MPa RC Beam (25 cm x 25 cm) | Beam | 50MPa | Concrete Rectangular | 250 | 250 | 625 | 4675 | 0.29 | 714.83 | G300E | 2156635.94 | 16.92 | G300E | 313200.89 | 2.46
79 | Story10 | B33 | 50 MPa RC Beam (25 cm x 25 cm) | Beam | 50MPa | Concrete Rectangular | 250 | 250 | 625 | 4675 | 0.29 | 714.83 | G300E | 1483143.75 | 11.64 | G300E | 776050 | 6.09
80 | Story10 | B34 | 50 MPa RC Beam (25 cm x 25 cm) | Beam | 50MPa | Concrete Rectangular | 250 | 250 | 625 | 4675 | 0.29 | 714.83 | G300E | 1539243.75 | 12.08 | G300E | 778387.5 | 6.11
81 | Story10 | B35 | 50 MPa RC Beam (25 cm x 25 cm) | Beam | 50MPa | Concrete Rectangular | 250 | 250 | 625 | 4675 | 0.29 | 714.83 | G300E | 2156635.94 | 16.92 | G300E | 313200.89 | 2.46
82 | Story10 | B36 | 50 MPa RC Beam (25 cm x 25 cm) | Beam | 50MPa | Concrete Rectangular | 250 | 250 | 625 | 4675 | 0.29 | 714.83 | G300E | 1943046.88 | 15.25 | G300E | 21305.58 | 0.17
83 | Story10 | B37 | 50 MPa RC Beam (25 cm x 25 cm) | Beam | 50MPa | Concrete Rectangular | 250 | 250 | 625 | 4800 | 0.3 | 733.94 | G300E | 1988700 | 15.6 | G300E | 799200 | 6.27
84 | Story10 | B38 | 50 MPa RC Beam (25 cm x 25 cm) | Beam | 50MPa | Concrete Rectangular | 250 | 250 | 625 | 4675 | 0.29 | 714.83 | G300E | 1936910.94 | 15.2 | G300E | 778387.5 | 6.11
85 | Story10 | B4 | 50 MPa RC Beam (25 cm x 25 cm) | Beam | 50MPa | Concrete Rectangular | 250 | 250 | 625 | 4675 | 0.29 | 714.83 | G300E | 1538951.56 | 12.08 | G300E | 778387.5 | 6.11
86 | Story10 | B40 | 50 MPa RC Beam (25 cm x 25 cm) | Beam | 50MPa | Concrete Rectangular | 250 | 250 | 625 | 4675 | 0.29 | 714.83 | G300E | 1937203.12 | 15.2 | G300E | 778387.5 | 6.11
87 | Story10 | B41 | 50 MPa RC Beam (25 cm x 25 cm) | Beam | 50MPa | Concrete Rectangular | 250 | 250 | 625 | 4675 | 0.29 | 714.83 | G300E | 1937203.12 | 15.2 | G300E | 778387.5 | 6.11
88 | Story10 | B42 | 50 MPa RC Beam (25 cm x 25 cm) | Beam | 50MPa | Concrete Rectangular | 250 | 250 | 625 | 4675 | 0.29 | 714.83 | G300E | 1943046.88 | 15.25 | G300E | 21305.58 | 0.17
89 | Story10 | B43 | 50 MPa RC Beam (25 cm x 25 cm) | Beam | 50MPa | Concrete Rectangular | 250 | 250 | 625 | 4675 | 0.29 | 714.83 | G300E | 2156635.94 | 16.92 | G300E | 313200.89 | 2.46
90 | Story10 | B44 | 50 MPa RC Beam (25 cm x 25 cm) | Beam | 50MPa | Concrete Rectangular | 250 | 250 | 625 | 4675 | 0.29 | 714.83 | G300E | 1539243.75 | 12.08 | G300E | 778387.5 | 6.11
91 | Story10 | B45 | 50 MPa RC Beam (25 cm x 25 cm) | Beam | 50MPa | Concrete Rectangular | 250 | 250 | 625 | 4675 | 0.29 | 714.83 | G300E | 1627776.56 | 12.77 | G300E | 778387.5 | 6.11
92 | Story10 | B46 | 50 MPa RC Beam (25 cm x 25 cm) | Beam | 50MPa | Concrete Rectangular | 250 | 250 | 625 | 4675 | 0.29 | 714.83 | G300E | 2009957.81 | 15.77 | G300E | 42611.16 | 0.33
93 | Story10 | B47 | 50 MPa RC Beam (25 cm x 25 cm) | Beam | 50MPa | Concrete Rectangular | 250 | 250 | 625 | 4675 | 0.29 | 714.83 | G300E | 2009957.81 | 15.77 | G300E | 42611.16 | 0.33
94 | Story10 | B48 | 50 MPa RC Beam (25 cm x 25 cm) | Beam | 50MPa | Concrete Rectangular | 250 | 250 | 625 | 4675 | 0.29 | 714.83 | G300E | 1943046.88 | 15.25 | G300E | 21305.58 | 0.17
95 | Story10 | B49 | 50 MPa RC Beam (25 cm x 25 cm) | Beam | 50MPa | Concrete Rectangular | 250 | 250 | 625 | 4675 | 0.29 | 714.83 | G300E | 2156635.94 | 16.92 | G300E | 313200.89 | 2.46
96 | Story10 | B5 | 50 MPa RC Beam (25 cm x 25 cm) | Beam | 50MPa | Concrete Rectangular | 250 | 250 | 625 | 4675 | 0.29 | 714.83 | G300E | 2154882.81 | 16.91 | G300E | 313200.89 | 2.46
97 | Story10 | B50 | 50 MPa RC Beam (25 cm x 25 cm) | Beam | 50MPa | Concrete Rectangular | 250 | 250 | 625 | 4675 | 0.29 | 714.83 | G300E | 1820912.5 | 14.29 | G300E | 0 | 0
98 | Story10 | B51 | 50 MPa RC Beam (25 cm x 25 cm) | Beam | 50MPa | Concrete Rectangular | 250 | 250 | 625 | 4675 | 0.29 | 714.83 | G300E | 2156635.94 | 16.92 | G300E | 313200.89 | 2.46
99 | Story10 | B52 | 50 MPa RC Beam (25 cm x 25 cm) | Beam | 50MPa | Concrete Rectangular | 250 | 250 | 625 | 4675 | 0.29 | 714.83 | G300E | 1943046.88 | 15.25 | G300E | 21305.58 | 0.17
100 | Story10 | B53 | 50 MPa RC Beam (25 cm x 25 cm) | Beam | 50MPa | Concrete Rectangular | 250 | 250 | 625 | 4675 | 0.29 | 714.83 | G300E | 2009957.81 | 15.77 | G300E | 42611.16 | 0.33
101 | Story10 | B54 | 50 MPa RC Beam (25 cm x 25 cm) | Beam | 50MPa | Concrete Rectangular | 250 | 250 | 625 | 4675 | 0.29 | 714.83 | G300E | 2009957.81 | 15.77 | G300E | 42611.16 | 0.33
102 | Story10 | B55 | 50 MPa RC Beam (25 cm x 25 cm) | Beam | 50MPa | Concrete Rectangular | 250 | 250 | 625 | 4675 | 0.29 | 714.83 | G300E | 1627776.56 | 12.77 | G300E | 778387.5 | 6.11
103 | Story10 | B56 | 50 MPa RC Beam (25 cm x 25 cm) | Beam | 50MPa | Concrete Rectangular | 250 | 250 | 625 | 4675 | 0.29 | 714.83 | G300E | 1627776.56 | 12.77 | G300E | 778387.5 | 6.11
104 | Story10 | B57 | 50 MPa RC Beam (25 cm x 25 cm) | Beam | 50MPa | Concrete Rectangular | 250 | 250 | 625 | 4675 | 0.29 | 714.83 | G300E | 1539243.75 | 12.08 | G300E | 778387.5 | 6.11
105 | Story10 | B58 | 50 MPa RC Beam (25 cm x 25 cm) | Beam | 50MPa | Concrete Rectangular | 250 | 250 | 625 | 4675 | 0.29 | 714.83 | G300E | 1483143.75 | 11.64 | G300E | 776050 | 6.09
106 | Story10 | B59 | 50 MPa RC Beam (25 cm x 25 cm) | Beam | 50MPa | Concrete Rectangular | 250 | 250 | 625 | 4675 | 0.29 | 714.83 | G300E | 1539243.75 | 12.08 | G300E | 778387.5 | 6.11
107 | Story10 | B6 | 50 MPa RC Beam (25 cm x 25 cm) | Beam | 50MPa | Concrete Rectangular | 250 | 250 | 625 | 4675 | 0.29 | 714.83 | G300E | 1483143.75 | 11.64 | G300E | 776050 | 6.09
108 | Story10 | B60 | 50 MPa RC Beam (25 cm x 25 cm) | Beam | 50MPa | Concrete Rectangular | 250 | 250 | 625 | 4675 | 0.29 | 714.83 | G300E | 1627776.56 | 12.77 | G300E | 778387.5 | 6.11
109 | Story10 | B7 | 50 MPa RC Beam (25 cm x 25 cm) | Beam | 50MPa | Concrete Rectangular | 250 | 250 | 625 | 4675 | 0.29 | 714.83 | G300E | 2156635.94 | 16.92 | G300E | 313200.89 | 2.46
110 | Story10 | B8 | 50 MPa RC Beam (25 cm x 25 cm) | Beam | 50MPa | Concrete Rectangular | 250 | 250 | 625 | 4675 | 0.29 | 714.83 | G300E | 1539243.75 | 12.08 | G300E | 778387.5 | 6.11
111 | Story10 | B9 | 50 MPa RC Beam (25 cm x 25 cm) | Beam | 50MPa | Concrete Rectangular | 250 | 250 | 625 | 4675 | 0.29 | 714.83 | G300E | 2009957.81 | 15.77 | G300E | 42611.16 | 0.33
112 | Story11 | B1 | 50 MPa RC Beam (25 cm x 25 cm) | Beam | 50MPa | Concrete Rectangular | 250 | 250 | 625 | 4675 | 0.29 | 714.83 | G300E | 1635081.25 | 12.83 | G300E | 778387.5 | 6.11
113 | Story11 | B10 | 50 MPa RC Beam (25 cm x 25 cm) | Beam | 50MPa | Concrete Rectangular | 250 | 250 | 625 | 4675 | 0.29 | 714.83 | G300E | 1634496.88 | 12.82 | G300E | 778387.5 | 6.11
114 | Story11 | B11 | 50 MPa RC Beam (25 cm x 25 cm) | Beam | 50MPa | Concrete Rectangular | 250 | 250 | 625 | 4675 | 0.29 | 714.83 | G300E | 1634496.88 | 12.82 | G300E | 778387.5 | 6.11
115 | Story11 | B12 | 50 MPa RC Beam (25 cm x 25 cm) | Beam | 50MPa | Concrete Rectangular | 250 | 250 | 625 | 4675 | 0.29 | 714.83 | G300E | 1540120.31 | 12.08 | G300E | 778387.5 | 6.11
116 | Story11 | B13 | 50 MPa RC Beam (25 cm x 25 cm) | Beam | 50MPa | Concrete Rectangular | 250 | 250 | 625 | 4675 | 0.29 | 714.83 | G300E | 2069271.88 | 16.24 | G300E | 42611.16 | 0.33
117 | Story11 | B14 | 50 MPa RC Beam (25 cm x 25 cm) | Beam | 50MPa | Concrete Rectangular | 250 | 250 | 625 | 4675 | 0.29 | 714.83 | G300E | 1948890.62 | 15.29 | G300E | 21305.58 | 0.17
118 | Story11 | B15 | 50 MPa RC Beam (25 cm x 25 cm) | Beam | 50MPa | Concrete Rectangular | 250 | 250 | 625 | 4675 | 0.29 | 714.83 | G300E | 1948890.62 | 15.29 | G300E | 21305.58 | 0.17
119 | Story11 | B16 | 50 MPa RC Beam (25 cm x 25 cm) | Beam | 50MPa | Concrete Rectangular | 250 | 250 | 625 | 4800 | 0.3 | 733.94 | G300E | 1989300 | 15.61 | G300E | 799200 | 6.27
120 | Story11 | B17 | 50 MPa RC Beam (25 cm x 25 cm) | Beam | 50MPa | Concrete Rectangular | 250 | 250 | 625 | 4675 | 0.29 | 714.83 | G300E | 1833476.56 | 14.39 | G300E | 0 | 0
121 | Story11 | B18 | 50 MPa RC Beam (25 cm x 25 cm) | Beam | 50MPa | Concrete Rectangular | 250 | 250 | 625 | 4800 | 0.3 | 733.94 | G300E | 1987800 | 15.6 | G300E | 799200 | 6.27
122 | Story11 | B19 | 50 MPa RC Beam (25 cm x 25 cm) | Beam | 50MPa | Concrete Rectangular | 250 | 250 | 625 | 4675 | 0.29 | 714.83 | G300E | 1949182.81 | 15.29 | G300E | 21305.58 | 0.17
123 | Story11 | B2 | 50 MPa RC Beam (25 cm x 25 cm) | Beam | 50MPa | Concrete Rectangular | 250 | 250 | 625 | 4675 | 0.29 | 714.83 | G300E | 1634789.06 | 12.83 | G300E | 778387.5 | 6.11
124 | Story11 | B20 | 50 MPa RC Beam (25 cm x 25 cm) | Beam | 50MPa | Concrete Rectangular | 250 | 250 | 625 | 4675 | 0.29 | 714.83 | G300E | 1949182.81 | 15.29 | G300E | 21305.58 | 0.17
125 | Story11 | B21 | 50 MPa RC Beam (25 cm x 25 cm) | Beam | 50MPa | Concrete Rectangular | 250 | 250 | 625 | 4675 | 0.29 | 714.83 | G300E | 2069271.88 | 16.24 | G300E | 42611.16 | 0.33
126 | Story11 | B22 | 50 MPa RC Beam (25 cm x 25 cm) | Beam | 50MPa | Concrete Rectangular | 250 | 250 | 625 | 4675 | 0.29 | 714.83 | G300E | 1540120.31 | 12.08 | G300E | 778387.5 | 6.11
127 | Story11 | B23 | 50 MPa RC Beam (25 cm x 25 cm) | Beam | 50MPa | Concrete Rectangular | 250 | 250 | 625 | 4675 | 0.29 | 714.83 | G300E | 1479637.5 | 11.61 | G300E | 777218.75 | 6.1
128 | Story11 | B24 | 50 MPa RC Beam (25 cm x 25 cm) | Beam | 50MPa | Concrete Rectangular | 250 | 250 | 625 | 4675 | 0.29 | 714.83 | G300E | 2157804.69 | 16.93 | G300E | 334506.48 | 2.62
129 | Story11 | B25 | 50 MPa RC Beam (25 cm x 25 cm) | Beam | 50MPa | Concrete Rectangular | 250 | 250 | 625 | 4675 | 0.29 | 714.83 | G300E | 1833476.56 | 14.39 | G300E | 0 | 0
130 | Story11 | B26 | 50 MPa RC Beam (25 cm x 25 cm) | Beam | 50MPa | Concrete Rectangular | 250 | 250 | 625 | 4800 | 0.3 | 733.94 | G300E | 1989300 | 15.61 | G300E | 799200 | 6.27
131 | Story11 | B3 | 50 MPa RC Beam (25 cm x 25 cm) | Beam | 50MPa | Concrete Rectangular | 250 | 250 | 625 | 4675 | 0.29 | 714.83 | G300E | 2069564.06 | 16.24 | G300E | 42611.16 | 0.33
132 | Story11 | B30 | 50 MPa RC Beam (25 cm x 25 cm) | Beam | 50MPa | Concrete Rectangular | 250 | 250 | 625 | 4675 | 0.29 | 714.83 | G300E | 1936034.38 | 15.19 | G300E | 778387.5 | 6.11
133 | Story11 | B31 | 50 MPa RC Beam (25 cm x 25 cm) | Beam | 50MPa | Concrete Rectangular | 250 | 250 | 625 | 4675 | 0.29 | 714.83 | G300E | 1833768.75 | 14.39 | G300E | 0 | 0
134 | Story11 | B32 | 50 MPa RC Beam (25 cm x 25 cm) | Beam | 50MPa | Concrete Rectangular | 250 | 250 | 625 | 4675 | 0.29 | 714.83 | G300E | 2156928.12 | 16.92 | G300E | 334506.48 | 2.62
135 | Story11 | B33 | 50 MPa RC Beam (25 cm x 25 cm) | Beam | 50MPa | Concrete Rectangular | 250 | 250 | 625 | 4675 | 0.29 | 714.83 | G300E | 1479637.5 | 11.61 | G300E | 777218.75 | 6.1
136 | Story11 | B34 | 50 MPa RC Beam (25 cm x 25 cm) | Beam | 50MPa | Concrete Rectangular | 250 | 250 | 625 | 4675 | 0.29 | 714.83 | G300E | 1540120.31 | 12.08 | G300E | 778387.5 | 6.11
137 | Story11 | B35 | 50 MPa RC Beam (25 cm x 25 cm) | Beam | 50MPa | Concrete Rectangular | 250 | 250 | 625 | 4675 | 0.29 | 714.83 | G300E | 2156928.12 | 16.92 | G300E | 334506.48 | 2.62
138 | Story11 | B36 | 50 MPa RC Beam (25 cm x 25 cm) | Beam | 50MPa | Concrete Rectangular | 250 | 250 | 625 | 4675 | 0.29 | 714.83 | G300E | 1949182.81 | 15.29 | G300E | 21305.58 | 0.17
139 | Story11 | B37 | 50 MPa RC Beam (25 cm x 25 cm) | Beam | 50MPa | Concrete Rectangular | 250 | 250 | 625 | 4800 | 0.3 | 733.94 | G300E | 1987800 | 15.6 | G300E | 799200 | 6.27
140 | Story11 | B38 | 50 MPa RC Beam (25 cm x 25 cm) | Beam | 50MPa | Concrete Rectangular | 250 | 250 | 625 | 4675 | 0.29 | 714.83 | G300E | 1936326.56 | 15.19 | G300E | 778387.5 | 6.11
141 | Story11 | B4 | 50 MPa RC Beam (25 cm x 25 cm) | Beam | 50MPa | Concrete Rectangular | 250 | 250 | 625 | 4675 | 0.29 | 714.83 | G300E | 1540120.31 | 12.08 | G300E | 778387.5 | 6.11
142 | Story11 | B40 | 50 MPa RC Beam (25 cm x 25 cm) | Beam | 50MPa | Concrete Rectangular | 250 | 250 | 625 | 4675 | 0.29 | 714.83 | G300E | 1936034.38 | 15.19 | G300E | 778387.5 | 6.11
143 | Story11 | B41 | 50 MPa RC Beam (25 cm x 25 cm) | Beam | 50MPa | Concrete Rectangular | 250 | 250 | 625 | 4675 | 0.29 | 714.83 | G300E | 1936034.38 | 15.19 | G300E | 778387.5 | 6.11
144 | Story11 | B42 | 50 MPa RC Beam (25 cm x 25 cm) | Beam | 50MPa | Concrete Rectangular | 250 | 250 | 625 | 4675 | 0.29 | 714.83 | G300E | 1949182.81 | 15.29 | G300E | 21305.58 | 0.17
145 | Story11 | B43 | 50 MPa RC Beam (25 cm x 25 cm) | Beam | 50MPa | Concrete Rectangular | 250 | 250 | 625 | 4675 | 0.29 | 714.83 | G300E | 2156928.12 | 16.92 | G300E | 334506.48 | 2.62
146 | Story11 | B44 | 50 MPa RC Beam (25 cm x 25 cm) | Beam | 50MPa | Concrete Rectangular | 250 | 250 | 625 | 4675 | 0.29 | 714.83 | G300E | 1540120.31 | 12.08 | G300E | 778387.5 | 6.11
147 | Story11 | B45 | 50 MPa RC Beam (25 cm x 25 cm) | Beam | 50MPa | Concrete Rectangular | 250 | 250 | 625 | 4675 | 0.29 | 714.83 | G300E | 1634496.88 | 12.82 | G300E | 778387.5 | 6.11
148 | Story11 | B46 | 50 MPa RC Beam (25 cm x 25 cm) | Beam | 50MPa | Concrete Rectangular | 250 | 250 | 625 | 4675 | 0.29 | 714.83 | G300E | 2069271.88 | 16.24 | G300E | 42611.16 | 0.33
149 | Story11 | B47 | 50 MPa RC Beam (25 cm x 25 cm) | Beam | 50MPa | Concrete Rectangular | 250 | 250 | 625 | 4675 | 0.29 | 714.83 | G300E | 2069271.88 | 16.24 | G300E | 42611.16 | 0.33
150 | Story11 | B48 | 50 MPa RC Beam (25 cm x 25 cm) | Beam | 50MPa | Concrete Rectangular | 250 | 250 | 625 | 4675 | 0.29 | 714.83 | G300E | 1949182.81 | 15.29 | G300E | 21305.58 | 0.17
151 | Story11 | B49 | 50 MPa RC Beam (25 cm x 25 cm) | Beam | 50MPa | Concrete Rectangular | 250 | 250 | 625 | 4675 | 0.29 | 714.83 | G300E | 2156928.12 | 16.92 | G300E | 334506.48 | 2.62
152 | Story11 | B5 | 50 MPa RC Beam (25 cm x 25 cm) | Beam | 50MPa | Concrete Rectangular | 250 | 250 | 625 | 4675 | 0.29 | 714.83 | G300E | 2157804.69 | 16.93 | G300E | 334506.48 | 2.62
153 | Story11 | B50 | 50 MPa RC Beam (25 cm x 25 cm) | Beam | 50MPa | Concrete Rectangular | 250 | 250 | 625 | 4675 | 0.29 | 714.83 | G300E | 1833768.75 | 14.39 | G300E | 0 | 0
154 | Story11 | B51 | 50 MPa RC Beam (25 cm x 25 cm) | Beam | 50MPa | Concrete Rectangular | 250 | 250 | 625 | 4675 | 0.29 | 714.83 | G300E | 2156928.12 | 16.92 | G300E | 334506.48 | 2.62
155 | Story11 | B52 | 50 MPa RC Beam (25 cm x 25 cm) | Beam | 50MPa | Concrete Rectangular | 250 | 250 | 625 | 4675 | 0.29 | 714.83 | G300E | 1949182.81 | 15.29 | G300E | 21305.58 | 0.17
156 | Story11 | B53 | 50 MPa RC Beam (25 cm x 25 cm) | Beam | 50MPa | Concrete Rectangular | 250 | 250 | 625 | 4675 | 0.29 | 714.83 | G300E | 2069271.88 | 16.24 | G300E | 42611.16 | 0.33
157 | Story11 | B54 | 50 MPa RC Beam (25 cm x 25 cm) | Beam | 50MPa | Concrete Rectangular | 250 | 250 | 625 | 4675 | 0.29 | 714.83 | G300E | 2069271.88 | 16.24 | G300E | 42611.16 | 0.33
158 | Story11 | B55 | 50 MPa RC Beam (25 cm x 25 cm) | Beam | 50MPa | Concrete Rectangular | 250 | 250 | 625 | 4675 | 0.29 | 714.83 | G300E | 1634496.88 | 12.82 | G300E | 778387.5 | 6.11
159 | Story11 | B56 | 50 MPa RC Beam (25 cm x 25 cm) | Beam | 50MPa | Concrete Rectangular | 250 | 250 | 625 | 4675 | 0.29 | 714.83 | G300E | 1634496.88 | 12.82 | G300E | 778387.5 | 6.11
160 | Story11 | B57 | 50 MPa RC Beam (25 cm x 25 cm) | Beam | 50MPa | Concrete Rectangular | 250 | 250 | 625 | 4675 | 0.29 | 714.83 | G300E | 1540120.31 | 12.08 | G300E | 778387.5 | 6.11
161 | Story11 | B58 | 50 MPa RC Beam (25 cm x 25 cm) | Beam | 50MPa | Concrete Rectangular | 250 | 250 | 625 | 4675 | 0.29 | 714.83 | G300E | 1479637.5 | 11.61 | G300E | 777218.75 | 6.1
162 | Story11 | B59 | 50 MPa RC Beam (25 cm x 25 cm) | Beam | 50MPa | Concrete Rectangular | 250 | 250 | 625 | 4675 | 0.29 | 714.83 | G300E | 1540120.31 | 12.08 | G300E | 778387.5 | 6.11
163 | Story11 | B6 | 50 MPa RC Beam (25 cm x 25 cm) | Beam | 50MPa | Concrete Rectangular | 250 | 250 | 625 | 4675 | 0.29 | 714.83 | G300E | 1479637.5 | 11.61 | G300E | 777218.75 | 6.1
164 | Story11 | B60 | 50 MPa RC Beam (25 cm x 25 cm) | Beam | 50MPa | Concrete Rectangular | 250 | 250 | 625 | 4675 | 0.29 | 714.83 | G300E | 1634496.88 | 12.82 | G300E | 778387.5 | 6.11
165 | Story11 | B7 | 50 MPa RC Beam (25 cm x 25 cm) | Beam | 50MPa | Concrete Rectangular | 250 | 250 | 625 | 4675 | 0.29 | 714.83 | G300E | 2156928.12 | 16.92 | G300E | 334506.48 | 2.62
166 | Story11 | B8 | 50 MPa RC Beam (25 cm x 25 cm) | Beam | 50MPa | Concrete Rectangular | 250 | 250 | 625 | 4675 | 0.29 | 714.83 | G300E | 1540120.31 | 12.08 | G300E | 778387.5 | 6.11
167 | Story11 | B9 | 50 MPa RC Beam (25 cm x 25 cm) | Beam | 50MPa | Concrete Rectangular | 250 | 250 | 625 | 4675 | 0.29 | 714.83 | G300E | 2069271.88 | 16.24 | G300E | 42611.16 | 0.33
168 | Story2 | B1 | 50 MPa RC Beam (25 cm x 25 cm) | Beam | 50MPa | Concrete Rectangular | 250 | 250 | 625 | 4637.5 | 0.29 | 709.1 | G300E | 1526896.88 | 11.98 | G300E | 770114.84 | 6.04
169 | Story2 | B10 | 50 MPa RC Beam (25 cm x 25 cm) | Beam | 50MPa | Concrete Rectangular | 250 | 250 | 625 | 4637.5 | 0.29 | 709.1 | G300E | 1556750.78 | 12.21 | G300E | 772143.75 | 6.06
170 | Story2 | B11 | 50 MPa RC Beam (25 cm x 25 cm) | Beam | 50MPa | Concrete Rectangular | 250 | 250 | 625 | 4637.5 | 0.29 | 709.1 | G300E | 1556750.78 | 12.21 | G300E | 772143.75 | 6.06
171 | Story2 | B12 | 50 MPa RC Beam (25 cm x 25 cm) | Beam | 50MPa | Concrete Rectangular | 250 | 250 | 625 | 4637.5 | 0.29 | 709.1 | G300E | 1475884.38 | 11.58 | G300E | 772143.75 | 6.06
172 | Story2 | B13 | 50 MPa RC Beam (25 cm x 25 cm) | Beam | 50MPa | Concrete Rectangular | 250 | 250 | 625 | 4637.5 | 0.29 | 709.1 | G300E | 1971517.19 | 15.47 | G300E | 0 | 0
173 | Story2 | B14 | 50 MPa RC Beam (25 cm x 25 cm) | Beam | 50MPa | Concrete Rectangular | 250 | 250 | 625 | 4637.5 | 0.29 | 709.1 | G300E | 1856159.38 | 14.56 | G300E | 0 | 0
174 | Story2 | B15 | 50 MPa RC Beam (25 cm x 25 cm) | Beam | 50MPa | Concrete Rectangular | 250 | 250 | 625 | 4637.5 | 0.29 | 709.1 | G300E | 1865434.38 | 14.64 | G300E | 0 | 0
175 | Story2 | B16 | 50 MPa RC Beam (25 cm x 25 cm) | Beam | 50MPa | Concrete Rectangular | 250 | 250 | 625 | 4800 | 0.3 | 733.94 | G300E | 1929300 | 15.14 | G300E | 399600 | 3.14
176 | Story2 | B17 | 50 MPa RC Beam (25 cm x 25 cm) | Beam | 50MPa | Concrete Rectangular | 250 | 250 | 625 | 4637.5 | 0.29 | 709.1 | G300E | 1838189.06 | 14.42 | G300E | 0 | 0
177 | Story2 | B18 | 50 MPa RC Beam (25 cm x 25 cm) | Beam | 50MPa | Concrete Rectangular | 250 | 250 | 625 | 4800 | 0.3 | 733.94 | G300E | 1974300 | 15.49 | G300E | 399600 | 3.14
178 | Story2 | B19 | 50 MPa RC Beam (25 cm x 25 cm) | Beam | 50MPa | Concrete Rectangular | 250 | 250 | 625 | 4637.5 | 0.29 | 709.1 | G300E | 1896447.66 | 14.88 | G300E | 0 | 0
179 | Story2 | B2 | 50 MPa RC Beam (25 cm x 25 cm) | Beam | 50MPa | Concrete Rectangular | 250 | 250 | 625 | 4637.5 | 0.29 | 709.1 | G300E | 1532114.06 | 12.02 | G300E | 772143.75 | 6.06
180 | Story2 | B20 | 50 MPa RC Beam (25 cm x 25 cm) | Beam | 50MPa | Concrete Rectangular | 250 | 250 | 625 | 4637.5 | 0.29 | 709.1 | G300E | 1896447.66 | 14.88 | G300E | 0 | 0
181 | Story2 | B21 | 50 MPa RC Beam (25 cm x 25 cm) | Beam | 50MPa | Concrete Rectangular | 250 | 250 | 625 | 4637.5 | 0.29 | 709.1 | G300E | 2004269.53 | 15.73 | G300E | 0 | 0
182 | Story2 | B22 | 50 MPa RC Beam (25 cm x 25 cm) | Beam | 50MPa | Concrete Rectangular | 250 | 250 | 625 | 4637.5 | 0.29 | 709.1 | G300E | 1477913.28 | 11.6 | G300E | 772143.75 | 6.06
183 | Story2 | B23 | 50 MPa RC Beam (25 cm x 25 cm) | Beam | 50MPa | Concrete Rectangular | 250 | 250 | 625 | 4637.5 | 0.29 | 709.1 | G300E | 1474725 | 11.57 | G300E | 772143.75 | 6.06
184 | Story2 | B24 | 50 MPa RC Beam (25 cm x 25 cm) | Beam | 50MPa | Concrete Rectangular | 250 | 250 | 625 | 4637.5 | 0.29 | 709.1 | G300E | 1992965.62 | 15.64 | G300E | 0 | 0
185 | Story2 | B25 | 50 MPa RC Beam (25 cm x 25 cm) | Beam | 50MPa | Concrete Rectangular | 250 | 250 | 625 | 4637.5 | 0.29 | 709.1 | G300E | 1837319.53 | 14.42 | G300E | 0 | 0
186 | Story2 | B26 | 50 MPa RC Beam (25 cm x 25 cm) | Beam | 50MPa | Concrete Rectangular | 250 | 250 | 625 | 4800 | 0.3 | 733.94 | G300E | 1937400 | 15.2 | G300E | 399600 | 3.14
187 | Story2 | B3 | 50 MPa RC Beam (25 cm x 25 cm) | Beam | 50MPa | Concrete Rectangular | 250 | 250 | 625 | 4637.5 | 0.29 | 709.1 | G300E | 1961952.34 | 15.39 | G300E | 0 | 0
188 | Story2 | B30 | 50 MPa RC Beam (25 cm x 25 cm) | Beam | 50MPa | Concrete Rectangular | 250 | 250 | 625 | 4637.5 | 0.29 | 709.1 | G300E | 1907171.88 | 14.96 | G300E | 386071.88 | 3.03
189 | Story2 | B31 | 50 MPa RC Beam (25 cm x 25 cm) | Beam | 50MPa | Concrete Rectangular | 250 | 250 | 625 | 4637.5 | 0.29 | 709.1 | G300E | 1838189.06 | 14.42 | G300E | 0 | 0
190 | Story2 | B32 | 50 MPa RC Beam (25 cm x 25 cm) | Beam | 50MPa | Concrete Rectangular | 250 | 250 | 625 | 4637.5 | 0.29 | 709.1 | G300E | 1993545.31 | 15.64 | G300E | 0 | 0
191 | Story2 | B33 | 50 MPa RC Beam (25 cm x 25 cm) | Beam | 50MPa | Concrete Rectangular | 250 | 250 | 625 | 4637.5 | 0.29 | 709.1 | G300E | 1474725 | 11.57 | G300E | 772143.75 | 6.06
192 | Story2 | B34 | 50 MPa RC Beam (25 cm x 25 cm) | Beam | 50MPa | Concrete Rectangular | 250 | 250 | 625 | 4637.5 | 0.29 | 709.1 | G300E | 1477913.28 | 11.6 | G300E | 772143.75 | 6.06
193 | Story2 | B35 | 50 MPa RC Beam (25 cm x 25 cm) | Beam | 50MPa | Concrete Rectangular | 250 | 250 | 625 | 4637.5 | 0.29 | 709.1 | G300E | 1993545.31 | 15.64 | G300E | 0 | 0
194 | Story2 | B36 | 50 MPa RC Beam (25 cm x 25 cm) | Beam | 50MPa | Concrete Rectangular | 250 | 250 | 625 | 4637.5 | 0.29 | 709.1 | G300E | 1896447.66 | 14.88 | G300E | 0 | 0
195 | Story2 | B37 | 50 MPa RC Beam (25 cm x 25 cm) | Beam | 50MPa | Concrete Rectangular | 250 | 250 | 625 | 4800 | 0.3 | 733.94 | G300E | 1974300 | 15.49 | G300E | 399600 | 3.14
196 | Story2 | B38 | 50 MPa RC Beam (25 cm x 25 cm) | Beam | 50MPa | Concrete Rectangular | 250 | 250 | 625 | 4637.5 | 0.29 | 709.1 | G300E | 1907171.88 | 14.96 | G300E | 386071.88 | 3.03
197 | Story2 | B4 | 50 MPa RC Beam (25 cm x 25 cm) | Beam | 50MPa | Concrete Rectangular | 250 | 250 | 625 | 4637.5 | 0.29 | 709.1 | G300E | 1476464.06 | 11.58 | G300E | 772143.75 | 6.06
198 | Story2 | B40 | 50 MPa RC Beam (25 cm x 25 cm) | Beam | 50MPa | Concrete Rectangular | 250 | 250 | 625 | 4637.5 | 0.29 | 709.1 | G300E | 1907171.88 | 14.96 | G300E | 386071.88 | 3.03
199 | Story2 | B41 | 50 MPa RC Beam (25 cm x 25 cm) | Beam | 50MPa | Concrete Rectangular | 250 | 250 | 625 | 4637.5 | 0.29 | 709.1 | G300E | 1907171.88 | 14.96 | G300E | 386071.88 | 3.03
200 | Story2 | B42 | 50 MPa RC Beam (25 cm x 25 cm) | Beam | 50MPa | Concrete Rectangular | 250 | 250 | 625 | 4637.5 | 0.29 | 709.1 | G300E | 1896447.66 | 14.88 | G300E | 0 | 0
201 | Story2 | B43 | 50 MPa RC Beam (25 cm x 25 cm) | Beam | 50MPa | Concrete Rectangular | 250 | 250 | 625 | 4637.5 | 0.29 | 709.1 | G300E | 1993545.31 | 15.64 | G300E | 0 | 0
202 | Story2 | B44 | 50 MPa RC Beam (25 cm x 25 cm) | Beam | 50MPa | Concrete Rectangular | 250 | 250 | 625 | 4637.5 | 0.29 | 709.1 | G300E | 1477913.28 | 11.6 | G300E | 772143.75 | 6.06
203 | Story2 | B45 | 50 MPa RC Beam (25 cm x 25 cm) | Beam | 50MPa | Concrete Rectangular | 250 | 250 | 625 | 4637.5 | 0.29 | 709.1 | G300E | 1556750.78 | 12.21 | G300E | 772143.75 | 6.06
204 | Story2 | B46 | 50 MPa RC Beam (25 cm x 25 cm) | Beam | 50MPa | Concrete Rectangular | 250 | 250 | 625 | 4637.5 | 0.29 | 709.1 | G300E | 2004849.22 | 15.73 | G300E | 0 | 0
205 | Story2 | B47 | 50 MPa RC Beam (25 cm x 25 cm) | Beam | 50MPa | Concrete Rectangular | 250 | 250 | 625 | 4637.5 | 0.29 | 709.1 | G300E | 2004559.38 | 15.73 | G300E | 0 | 0
206 | Story2 | B48 | 50 MPa RC Beam (25 cm x 25 cm) | Beam | 50MPa | Concrete Rectangular | 250 | 250 | 625 | 4637.5 | 0.29 | 709.1 | G300E | 1896447.66 | 14.88 | G300E | 0 | 0
207 | Story2 | B49 | 50 MPa RC Beam (25 cm x 25 cm) | Beam | 50MPa | Concrete Rectangular | 250 | 250 | 625 | 4637.5 | 0.29 | 709.1 | G300E | 1993545.31 | 15.64 | G300E | 0 | 0
208 | Story2 | B5 | 50 MPa RC Beam (25 cm x 25 cm) | Beam | 50MPa | Concrete Rectangular | 250 | 250 | 625 | 4637.5 | 0.29 | 709.1 | G300E | 1992096.09 | 15.63 | G300E | 0 | 0
209 | Story2 | B50 | 50 MPa RC Beam (25 cm x 25 cm) | Beam | 50MPa | Concrete Rectangular | 250 | 250 | 625 | 4637.5 | 0.29 | 709.1 | G300E | 1838189.06 | 14.42 | G300E | 0 | 0
210 | Story2 | B51 | 50 MPa RC Beam (25 cm x 25 cm) | Beam | 50MPa | Concrete Rectangular | 250 | 250 | 625 | 4637.5 | 0.29 | 709.1 | G300E | 1993545.31 | 15.64 | G300E | 0 | 0
211 | Story2 | B52 | 50 MPa RC Beam (25 cm x 25 cm) | Beam | 50MPa | Concrete Rectangular | 250 | 250 | 625 | 4637.5 | 0.29 | 709.1 | G300E | 1896447.66 | 14.88 | G300E | 0 | 0
212 | Story2 | B53 | 50 MPa RC Beam (25 cm x 25 cm) | Beam | 50MPa | Concrete Rectangular | 250 | 250 | 625 | 4637.5 | 0.29 | 709.1 | G300E | 2004849.22 | 15.73 | G300E | 0 | 0
213 | Story2 | B54 | 50 MPa RC Beam (25 cm x 25 cm) | Beam | 50MPa | Concrete Rectangular | 250 | 250 | 625 | 4637.5 | 0.29 | 709.1 | G300E | 2004849.22 | 15.73 | G300E | 0 | 0
214 | Story2 | B55 | 50 MPa RC Beam (25 cm x 25 cm) | Beam | 50MPa | Concrete Rectangular | 250 | 250 | 625 | 4637.5 | 0.29 | 709.1 | G300E | 1556750.78 | 12.21 | G300E | 772143.75 | 6.06
215 | Story2 | B56 | 50 MPa RC Beam (25 cm x 25 cm) | Beam | 50MPa | Concrete Rectangular | 250 | 250 | 625 | 4637.5 | 0.29 | 709.1 | G300E | 1556750.78 | 12.21 | G300E | 772143.75 | 6.06
216 | Story2 | B57 | 50 MPa RC Beam (25 cm x 25 cm) | Beam | 50MPa | Concrete Rectangular | 250 | 250 | 625 | 4637.5 | 0.29 | 709.1 | G300E | 1477913.28 | 11.6 | G300E | 772143.75 | 6.06
217 | Story2 | B58 | 50 MPa RC Beam (25 cm x 25 cm) | Beam | 50MPa | Concrete Rectangular | 250 | 250 | 625 | 4637.5 | 0.29 | 709.1 | G300E | 1474725 | 11.57 | G300E | 772143.75 | 6.06
218 | Story2 | B59 | 50 MPa RC Beam (25 cm x 25 cm) | Beam | 50MPa | Concrete Rectangular | 250 | 250 | 625 | 4637.5 | 0.29 | 709.1 | G300E | 1477913.28 | 11.6 | G300E | 772143.75 | 6.06
219 | Story2 | B6 | 50 MPa RC Beam (25 cm x 25 cm) | Beam | 50MPa | Concrete Rectangular | 250 | 250 | 625 | 4637.5 | 0.29 | 709.1 | G300E | 1474725 | 11.57 | G300E | 772143.75 | 6.06
220 | Story2 | B60 | 50 MPa RC Beam (25 cm x 25 cm) | Beam | 50MPa | Concrete Rectangular | 250 | 250 | 625 | 4637.5 | 0.29 | 709.1 | G300E | 1556750.78 | 12.21 | G300E | 772143.75 | 6.06
221 | Story2 | B7 | 50 MPa RC Beam (25 cm x 25 cm) | Beam | 50MPa | Concrete Rectangular | 250 | 250 | 625 | 4637.5 | 0.29 | 709.1 | G300E | 1993545.31 | 15.64 | G300E | 0 | 0
222 | Story2 | B8 | 50 MPa RC Beam (25 cm x 25 cm) | Beam | 50MPa | Concrete Rectangular | 250 | 250 | 625 | 4637.5 | 0.29 | 709.1 | G300E | 1477913.28 | 11.6 | G300E | 772143.75 | 6.06
223 | Story2 | B9 | 50 MPa RC Beam (25 cm x 25 cm) | Beam | 50MPa | Concrete Rectangular | 250 | 250 | 625 | 4637.5 | 0.29 | 709.1 | G300E | 2004849.22 | 15.73 | G300E | 0 | 0
224 | Story3 | B1 | 50 MPa RC Beam (25 cm x 25 cm) | Beam | 50MPa | Concrete Rectangular | 250 | 250 | 625 | 4650 | 0.29 | 711.01 | G300E | 1548450 | 12.15 | G300E | 772481.25 | 6.06
225 | Story3 | B10 | 50 MPa RC Beam (25 cm x 25 cm) | Beam | 50MPa | Concrete Rectangular | 250 | 250 | 625 | 4650 | 0.29 | 711.01 | G300E | 1580709.38 | 12.4 | G300E | 774225 | 6.07
226 | Story3 | B11 | 50 MPa RC Beam (25 cm x 25 cm) | Beam | 50MPa | Concrete Rectangular | 250 | 250 | 625 | 4650 | 0.29 | 711.01 | G300E | 1580128.12 | 12.4 | G300E | 774225 | 6.07
227 | Story3 | B12 | 50 MPa RC Beam (25 cm x 25 cm) | Beam | 50MPa | Concrete Rectangular | 250 | 250 | 625 | 4650 | 0.29 | 711.01 | G300E | 1496137.5 | 11.74 | G300E | 774225 | 6.07
228 | Story3 | B13 | 50 MPa RC Beam (25 cm x 25 cm) | Beam | 50MPa | Concrete Rectangular | 250 | 250 | 625 | 4650 | 0.29 | 711.01 | G300E | 1987875 | 15.6 | G300E | 0 | 0
229 | Story3 | B14 | 50 MPa RC Beam (25 cm x 25 cm) | Beam | 50MPa | Concrete Rectangular | 250 | 250 | 625 | 4650 | 0.29 | 711.01 | G300E | 1871334.38 | 14.68 | G300E | 0 | 0
230 | Story3 | B15 | 50 MPa RC Beam (25 cm x 25 cm) | Beam | 50MPa | Concrete Rectangular | 250 | 250 | 625 | 4650 | 0.29 | 711.01 | G300E | 1880053.12 | 14.75 | G300E | 0 | 0
231 | Story3 | B16 | 50 MPa RC Beam (25 cm x 25 cm) | Beam | 50MPa | Concrete Rectangular | 250 | 250 | 625 | 4800 | 0.3 | 733.94 | G300E | 2017200 | 15.83 | G300E | 399600 | 3.14
232 | Story3 | B17 | 50 MPa RC Beam (25 cm x 25 cm) | Beam | 50MPa | Concrete Rectangular | 250 | 250 | 625 | 4650 | 0.29 | 711.01 | G300E | 1849828.12 | 14.51 | G300E | 96778.12 | 0.76
233 | Story3 | B18 | 50 MPa RC Beam (25 cm x 25 cm) | Beam | 50MPa | Concrete Rectangular | 250 | 250 | 625 | 4800 | 0.3 | 733.94 | G300E | 2063400 | 16.19 | G300E | 399600 | 3.14
234 | Story3 | B19 | 50 MPa RC Beam (25 cm x 25 cm) | Beam | 50MPa | Concrete Rectangular | 250 | 250 | 625 | 4650 | 0.29 | 711.01 | G300E | 1911440.62 | 15 | G300E | 0 | 0
235 | Story3 | B2 | 50 MPa RC Beam (25 cm x 25 cm) | Beam | 50MPa | Concrete Rectangular | 250 | 250 | 625 | 4650 | 0.29 | 711.01 | G300E | 1553100 | 12.19 | G300E | 774225 | 6.07
236 | Story3 | B20 | 50 MPa RC Beam (25 cm x 25 cm) | Beam | 50MPa | Concrete Rectangular | 250 | 250 | 625 | 4650 | 0.29 | 711.01 | G300E | 1911150 | 15 | G300E | 0 | 0
237 | Story3 | B21 | 50 MPa RC Beam (25 cm x 25 cm) | Beam | 50MPa | Concrete Rectangular | 250 | 250 | 625 | 4650 | 0.29 | 711.01 | G300E | 2021878.12 | 15.86 | G300E | 0 | 0
238 | Story3 | B22 | 50 MPa RC Beam (25 cm x 25 cm) | Beam | 50MPa | Concrete Rectangular | 250 | 250 | 625 | 4650 | 0.29 | 711.01 | G300E | 1497009.38 | 11.75 | G300E | 774225 | 6.07
239 | Story3 | B23 | 50 MPa RC Beam (25 cm x 25 cm) | Beam | 50MPa | Concrete Rectangular | 250 | 250 | 625 | 4650 | 0.29 | 711.01 | G300E | 1489743.75 | 11.69 | G300E | 774225 | 6.07
240 | Story3 | B24 | 50 MPa RC Beam (25 cm x 25 cm) | Beam | 50MPa | Concrete Rectangular | 250 | 250 | 625 | 4650 | 0.29 | 711.01 | G300E | 2017809.38 | 15.83 | G300E | 0 | 0
241 | Story3 | B25 | 50 MPa RC Beam (25 cm x 25 cm) | Beam | 50MPa | Concrete Rectangular | 250 | 250 | 625 | 4650 | 0.29 | 711.01 | G300E | 1849537.5 | 14.51 | G300E | 0 | 0
242 | Story3 | B26 | 50 MPa RC Beam (25 cm x 25 cm) | Beam | 50MPa | Concrete Rectangular | 250 | 250 | 625 | 4800 | 0.3 | 733.94 | G300E | 2025600 | 15.89 | G300E | 399600 | 3.14
243 | Story3 | B3 | 50 MPa RC Beam (25 cm x 25 cm) | Beam | 50MPa | Concrete Rectangular | 250 | 250 | 625 | 4650 | 0.29 | 711.01 | G300E | 1978284.38 | 15.52 | G300E | 0 | 0
244 | Story3 | B30 | 50 MPa RC Beam (25 cm x 25 cm) | Beam | 50MPa | Concrete Rectangular | 250 | 250 | 625 | 4650 | 0.29 | 711.01 | G300E | 1998918.75 | 15.68 | G300E | 387112.5 | 3.04
245 | Story3 | B31 | 50 MPa RC Beam (25 cm x 25 cm) | Beam | 50MPa | Concrete Rectangular | 250 | 250 | 625 | 4650 | 0.29 | 711.01 | G300E | 1850118.75 | 14.52 | G300E | 0 | 0
246 | Story3 | B32 | 50 MPa RC Beam (25 cm x 25 cm) | Beam | 50MPa | Concrete Rectangular | 250 | 250 | 625 | 4650 | 0.29 | 711.01 | G300E | 2018971.88 | 15.84 | G300E | 0 | 0
247 | Story3 | B33 | 50 MPa RC Beam (25 cm x 25 cm) | Beam | 50MPa | Concrete Rectangular | 250 | 250 | 625 | 4650 | 0.29 | 711.01 | G300E | 1489743.75 | 11.69 | G300E | 774225 | 6.07
248 | Story3 | B34 | 50 MPa RC Beam (25 cm x 25 cm) | Beam | 50MPa | Concrete Rectangular | 250 | 250 | 625 | 4650 | 0.29 | 711.01 | G300E | 1497009.38 | 11.75 | G300E | 774225 | 6.07
249 | Story3 | B35 | 50 MPa RC Beam (25 cm x 25 cm) | Beam | 50MPa | Concrete Rectangular | 250 | 250 | 625 | 4650 | 0.29 | 711.01 | G300E | 2018971.88 | 15.84 | G300E | 0 | 0
250 | Story3 | B36 | 50 MPa RC Beam (25 cm x 25 cm) | Beam | 50MPa | Concrete Rectangular | 250 | 250 | 625 | 4650 | 0.29 | 711.01 | G300E | 1911440.62 | 15 | G300E | 0 | 0
251 | Story3 | B37 | 50 MPa RC Beam (25 cm x 25 cm) | Beam | 50MPa | Concrete Rectangular | 250 | 250 | 625 | 4800 | 0.3 | 733.94 | G300E | 2063100 | 16.19 | G300E | 399600 | 3.14
252 | Story3 | B38 | 50 MPa RC Beam (25 cm x 25 cm) | Beam | 50MPa | Concrete Rectangular | 250 | 250 | 625 | 4650 | 0.29 | 711.01 | G300E | 1998918.75 | 15.68 | G300E | 387112.5 | 3.04
253 | Story3 | B4 | 50 MPa RC Beam (25 cm x 25 cm) | Beam | 50MPa | Concrete Rectangular | 250 | 250 | 625 | 4650 | 0.29 | 711.01 | G300E | 1496428.12 | 11.74 | G300E | 774225 | 6.07
254 | Story3 | B40 | 50 MPa RC Beam (25 cm x 25 cm) | Beam | 50MPa | Concrete Rectangular | 250 | 250 | 625 | 4650 | 0.29 | 711.01 | G300E | 1998918.75 | 15.68 | G300E | 387112.5 | 3.04
255 | Story3 | B41 | 50 MPa RC Beam (25 cm x 25 cm) | Beam | 50MPa | Concrete Rectangular | 250 | 250 | 625 | 4650 | 0.29 | 711.01 | G300E | 1998918.75 | 15.68 | G300E | 387112.5 | 3.04
256 | Story3 | B42 | 50 MPa RC Beam (25 cm x 25 cm) | Beam | 50MPa | Concrete Rectangular | 250 | 250 | 625 | 4650 | 0.29 | 711.01 | G300E | 1911150 | 15 | G300E | 0 | 0
257 | Story3 | B43 | 50 MPa RC Beam (25 cm x 25 cm) | Beam | 50MPa | Concrete Rectangular | 250 | 250 | 625 | 4650 | 0.29 | 711.01 | G300E | 2018971.88 | 15.84 | G300E | 0 | 0
258 | Story3 | B44 | 50 MPa RC Beam (25 cm x 25 cm) | Beam | 50MPa | Concrete Rectangular | 250 | 250 | 625 | 4650 | 0.29 | 711.01 | G300E | 1497009.38 | 11.75 | G300E | 774225 | 6.07
259 | Story3 | B45 | 50 MPa RC Beam (25 cm x 25 cm) | Beam | 50MPa | Concrete Rectangular | 250 | 250 | 625 | 4650 | 0.29 | 711.01 | G300E | 1580709.38 | 12.4 | G300E | 774225 | 6.07
260 | Story3 | B46 | 50 MPa RC Beam (25 cm x 25 cm) | Beam | 50MPa | Concrete Rectangular | 250 | 250 | 625 | 4650 | 0.29 | 711.01 | G300E | 2021878.12 | 15.86 | G300E | 0 | 0
261 | Story3 | B47 | 50 MPa RC Beam (25 cm x 25 cm) | Beam | 50MPa | Concrete Rectangular | 250 | 250 | 625 | 4650 | 0.29 | 711.01 | G300E | 2021878.12 | 15.86 | G300E | 0 | 0
262 | Story3 | B48 | 50 MPa RC Beam (25 cm x 25 cm) | Beam | 50MPa | Concrete Rectangular | 250 | 250 | 625 | 4650 | 0.29 | 711.01 | G300E | 1911440.62 | 15 | G300E | 0 | 0
263 | Story3 | B49 | 50 MPa RC Beam (25 cm x 25 cm) | Beam | 50MPa | Concrete Rectangular | 250 | 250 | 625 | 4650 | 0.29 | 711.01 | G300E | 2018971.88 | 15.84 | G300E | 0 | 0
264 | Story3 | B5 | 50 MPa RC Beam (25 cm x 25 cm) | Beam | 50MPa | Concrete Rectangular | 250 | 250 | 625 | 4650 | 0.29 | 711.01 | G300E | 2017518.75 | 15.83 | G300E | 0 | 0
265 | Story3 | B50 | 50 MPa RC Beam (25 cm x 25 cm) | Beam | 50MPa | Concrete Rectangular | 250 | 250 | 625 | 4650 | 0.29 | 711.01 | G300E | 1850118.75 | 14.52 | G300E | 0 | 0
266 | Story3 | B51 | 50 MPa RC Beam (25 cm x 25 cm) | Beam | 50MPa | Concrete Rectangular | 250 | 250 | 625 | 4650 | 0.29 | 711.01 | G300E | 2018971.88 | 15.84 | G300E | 0 | 0
267 | Story3 | B52 | 50 MPa RC Beam (25 cm x 25 cm) | Beam | 50MPa | Concrete Rectangular | 250 | 250 | 625 | 4650 | 0.29 | 711.01 | G300E | 1911150 | 15 | G300E | 0 | 0
268 | Story3 | B53 | 50 MPa RC Beam (25 cm x 25 cm) | Beam | 50MPa | Concrete Rectangular | 250 | 250 | 625 | 4650 | 0.29 | 711.01 | G300E | 2021878.12 | 15.86 | G300E | 0 | 0
269 | Story3 | B54 | 50 MPa RC Beam (25 cm x 25 cm) | Beam | 50MPa | Concrete Rectangular | 250 | 250 | 625 | 4650 | 0.29 | 711.01 | G300E | 2021878.12 | 15.86 | G300E | 0 | 0
270 | Story3 | B55 | 50 MPa RC Beam (25 cm x 25 cm) | Beam | 50MPa | Concrete Rectangular | 250 | 250 | 625 | 4650 | 0.29 | 711.01 | G300E | 1580709.38 | 12.4 | G300E | 774225 | 6.07
271 | Story3 | B56 | 50 MPa RC Beam (25 cm x 25 cm) | Beam | 50MPa | Concrete Rectangular | 250 | 250 | 625 | 4650 | 0.29 | 711.01 | G300E | 1580128.12 | 12.4 | G300E | 774225 | 6.07
272 | Story3 | B57 | 50 MPa RC Beam (25 cm x 25 cm) | Beam | 50MPa | Concrete Rectangular | 250 | 250 | 625 | 4650 | 0.29 | 711.01 | G300E | 1497009.38 | 11.75 | G300E | 774225 | 6.07
273 | Story3 | B58 | 50 MPa RC Beam (25 cm x 25 cm) | Beam | 50MPa | Concrete Rectangular | 250 | 250 | 625 | 4650 | 0.29 | 711.01 | G300E | 1489743.75 | 11.69 | G300E | 774225 | 6.07
274 | Story3 | B59 | 50 MPa RC Beam (25 cm x 25 cm) | Beam | 50MPa | Concrete Rectangular | 250 | 250 | 625 | 4650 | 0.29 | 711.01 | G300E | 1497009.38 | 11.75 | G300E | 774225 | 6.07
275 | Story3 | B6 | 50 MPa RC Beam (25 cm x 25 cm) | Beam | 50MPa | Concrete Rectangular | 250 | 250 | 625 | 4650 | 0.29 | 711.01 | G300E | 1489743.75 | 11.69 | G300E | 774225 | 6.07
276 | Story3 | B60 | 50 MPa RC Beam (25 cm x 25 cm) | Beam | 50MPa | Concrete Rectangular | 250 | 250 | 625 | 4650 | 0.29 | 711.01 | G300E | 1580709.38 | 12.4 | G300E | 774225 | 6.07
277 | Story3 | B7 | 50 MPa RC Beam (25 cm x 25 cm) | Beam | 50MPa | Concrete Rectangular | 250 | 250 | 625 | 4650 | 0.29 | 711.01 | G300E | 2018971.88 | 15.84 | G300E | 0 | 0
278 | Story3 | B8 | 50 MPa RC Beam (25 cm x 25 cm) | Beam | 50MPa | Concrete Rectangular | 250 | 250 | 625 | 4650 | 0.29 | 711.01 | G300E | 1497009.38 | 11.75 | G300E | 774225 | 6.07
279 | Story3 | B9 | 50 MPa RC Beam (25 cm x 25 cm) | Beam | 50MPa | Concrete Rectangular | 250 | 250 | 625 | 4650 | 0.29 | 711.01 | G300E | 2021878.12 | 15.86 | G300E | 0 | 0
280 | Story4 | B1 | 50 MPa RC Beam (25 cm x 25 cm) | Beam | 50MPa | Concrete Rectangular | 250 | 250 | 625 | 4650 | 0.29 | 711.01 | G300E | 1555425 | 12.2 | G300E | 772481.25 | 6.06
281 | Story4 | B10 | 50 MPa RC Beam (25 cm x 25 cm) | Beam | 50MPa | Concrete Rectangular | 250 | 250 | 625 | 4650 | 0.29 | 711.01 | G300E | 1587684.38 | 12.46 | G300E | 774225 | 6.07
282 | Story4 | B11 | 50 MPa RC Beam (25 cm x 25 cm) | Beam | 50MPa | Concrete Rectangular | 250 | 250 | 625 | 4650 | 0.29 | 711.01 | G300E | 1587684.38 | 12.46 | G300E | 774225 | 6.07
283 | Story4 | B12 | 50 MPa RC Beam (25 cm x 25 cm) | Beam | 50MPa | Concrete Rectangular | 250 | 250 | 625 | 4650 | 0.29 | 711.01 | G300E | 1500787.5 | 11.78 | G300E | 774225 | 6.07
284 | Story4 | B13 | 50 MPa RC Beam (25 cm x 25 cm) | Beam | 50MPa | Concrete Rectangular | 250 | 250 | 625 | 4650 | 0.29 | 711.01 | G300E | 1982353.12 | 15.55 | G300E | 0 | 0
285 | Story4 | B14 | 50 MPa RC Beam (25 cm x 25 cm) | Beam | 50MPa | Concrete Rectangular | 250 | 250 | 625 | 4650 | 0.29 | 711.01 | G300E | 1865521.88 | 14.64 | G300E | 0 | 0
286 | Story4 | B15 | 50 MPa RC Beam (25 cm x 25 cm) | Beam | 50MPa | Concrete Rectangular | 250 | 250 | 625 | 4650 | 0.29 | 711.01 | G300E | 1873078.12 | 14.7 | G300E | 0 | 0
287 | Story4 | B16 | 50 MPa RC Beam (25 cm x 25 cm) | Beam | 50MPa | Concrete Rectangular | 250 | 250 | 625 | 4800 | 0.3 | 733.94 | G300E | 2026200 | 15.9 | G300E | 399600 | 3.14
288 | Story4 | B17 | 50 MPa RC Beam (25 cm x 25 cm) | Beam | 50MPa | Concrete Rectangular | 250 | 250 | 625 | 4650 | 0.29 | 711.01 | G300E | 1844596.88 | 14.47 | G300E | 193556.25 | 1.52
289 | Story4 | B18 | 50 MPa RC Beam (25 cm x 25 cm) | Beam | 50MPa | Concrete Rectangular | 250 | 250 | 625 | 4800 | 0.3 | 733.94 | G300E | 2072400 | 16.26 | G300E | 399600 | 3.14
290 | Story4 | B19 | 50 MPa RC Beam (25 cm x 25 cm) | Beam | 50MPa | Concrete Rectangular | 250 | 250 | 625 | 4650 | 0.29 | 711.01 | G300E | 1904465.62 | 14.94 | G300E | 0 | 0
291 | Story4 | B2 | 50 MPa RC Beam (25 cm x 25 cm) | Beam | 50MPa | Concrete Rectangular | 250 | 250 | 625 | 4650 | 0.29 | 711.01 | G300E | 1560075 | 12.24 | G300E | 774225 | 6.07
292 | Story4 | B20 | 50 MPa RC Beam (25 cm x 25 cm) | Beam | 50MPa | Concrete Rectangular | 250 | 250 | 625 | 4650 | 0.29 | 711.01 | G300E | 1904175 | 14.94 | G300E | 0 | 0
293 | Story4 | B21 | 50 MPa RC Beam (25 cm x 25 cm) | Beam | 50MPa | Concrete Rectangular | 250 | 250 | 625 | 4650 | 0.29 | 711.01 | G300E | 2014903.12 | 15.81 | G300E | 0 | 0
294 | Story4 | B22 | 50 MPa RC Beam (25 cm x 25 cm) | Beam | 50MPa | Concrete Rectangular | 250 | 250 | 625 | 4650 | 0.29 | 711.01 | G300E | 1501368.75 | 11.78 | G300E | 774225 | 6.07
295 | Story4 | B23 | 50 MPa RC Beam (25 cm x 25 cm) | Beam | 50MPa | Concrete Rectangular | 250 | 250 | 625 | 4650 | 0.29 | 711.01 | G300E | 1488581.25 | 11.68 | G300E | 774225 | 6.07
296 | Story4 | B24 | 50 MPa RC Beam (25 cm x 25 cm) | Beam | 50MPa | Concrete Rectangular | 250 | 250 | 625 | 4650 | 0.29 | 711.01 | G300E | 2023331.25 | 15.88 | G300E | 0 | 0
297 | Story4 | B25 | 50 MPa RC Beam (25 cm x 25 cm) | Beam | 50MPa | Concrete Rectangular | 250 | 250 | 625 | 4650 | 0.29 | 711.01 | G300E | 1844015.62 | 14.47 | G300E | 193556.25 | 1.52
298 | Story4 | B26 | 50 MPa RC Beam (25 cm x 25 cm) | Beam | 50MPa | Concrete Rectangular | 250 | 250 | 625 | 4800 | 0.3 | 733.94 | G300E | 2035200 | 15.97 | G300E | 399600 | 3.14
299 | Story4 | B3 | 50 MPa RC Beam (25 cm x 25 cm) | Beam | 50MPa | Concrete Rectangular | 250 | 250 | 625 | 4650 | 0.29 | 711.01 | G300E | 1973634.38 | 15.49 | G300E | 0 | 0
300 | Story4 | B30 | 50 MPa RC Beam (25 cm x 25 cm) | Beam | 50MPa | Concrete Rectangular | 250 | 250 | 625 | 4650 | 0.29 | 711.01 | G300E | 2007637.5 | 15.75 | G300E | 387112.5 | 3.04
301 | Story4 | B31 | 50 MPa RC Beam (25 cm x 25 cm) | Beam | 50MPa | Concrete Rectangular | 250 | 250 | 625 | 4650 | 0.29 | 711.01 | G300E | 1844887.5 | 14.48 | G300E | 193556.25 | 1.52
302 | Story4 | B32 | 50 MPa RC Beam (25 cm x 25 cm) | Beam | 50MPa | Concrete Rectangular | 250 | 250 | 625 | 4650 | 0.29 | 711.01 | G300E | 2023331.25 | 15.88 | G300E | 0 | 0
303 | Story4 | B33 | 50 MPa RC Beam (25 cm x 25 cm) | Beam | 50MPa | Concrete Rectangular | 250 | 250 | 625 | 4650 | 0.29 | 711.01 | G300E | 1488581.25 | 11.68 | G300E | 774225 | 6.07
304 | Story4 | B34 | 50 MPa RC Beam (25 cm x 25 cm) | Beam | 50MPa | Concrete Rectangular | 250 | 250 | 625 | 4650 | 0.29 | 711.01 | G300E | 1501659.38 | 11.78 | G300E | 774225 | 6.07
305 | Story4 | B35 | 50 MPa RC Beam (25 cm x 25 cm) | Beam | 50MPa | Concrete Rectangular | 250 | 250 | 625 | 4650 | 0.29 | 711.01 | G300E | 2023331.25 | 15.88 | G300E | 0 | 0
306 | Story4 | B36 | 50 MPa RC Beam (25 cm x 25 cm) | Beam | 50MPa | Concrete Rectangular | 250 | 250 | 625 | 4650 | 0.29 | 711.01 | G300E | 1904465.62 | 14.94 | G300E | 0 | 0
307 | Story4 | B37 | 50 MPa RC Beam (25 cm x 25 cm) | Beam | 50MPa | Concrete Rectangular | 250 | 250 | 625 | 4800 | 0.3 | 733.94 | G300E | 2072400 | 16.26 | G300E | 399600 | 3.14
308 | Story4 | B38 | 50 MPa RC Beam (25 cm x 25 cm) | Beam | 50MPa | Concrete Rectangular | 250 | 250 | 625 | 4650 | 0.29 | 711.01 | G300E | 2007346.88 | 15.75 | G300E | 387112.5 | 3.04
309 | Story4 | B4 | 50 MPa RC Beam (25 cm x 25 cm) | Beam | 50MPa | Concrete Rectangular | 250 | 250 | 625 | 4650 | 0.29 | 711.01 | G300E | 1500787.5 | 11.78 | G300E | 774225 | 6.07
310 | Story4 | B40 | 50 MPa RC Beam (25 cm x 25 cm) | Beam | 50MPa | Concrete Rectangular | 250 | 250 | 625 | 4650 | 0.29 | 711.01 | G300E | 2007637.5 | 15.75 | G300E | 387112.5 | 3.04
311 | Story4 | B41 | 50 MPa RC Beam (25 cm x 25 cm) | Beam | 50MPa | Concrete Rectangular | 250 | 250 | 625 | 4650 | 0.29 | 711.01 | G300E | 2007637.5 | 15.75 | G300E | 387112.5 | 3.04
312 | Story4 | B42 | 50 MPa RC Beam (25 cm x 25 cm) | Beam | 50MPa | Concrete Rectangular | 250 | 250 | 625 | 4650 | 0.29 | 711.01 | G300E | 1904175 | 14.94 | G300E | 0 | 0
313 | Story4 | B43 | 50 MPa RC Beam (25 cm x 25 cm) | Beam | 50MPa | Concrete Rectangular | 250 | 250 | 625 | 4650 | 0.29 | 711.01 | G300E | 2023331.25 | 15.88 | G300E | 0 | 0
314 | Story4 | B44 | 50 MPa RC Beam (25 cm x 25 cm) | Beam | 50MPa | Concrete Rectangular | 250 | 250 | 625 | 4650 | 0.29 | 711.01 | G300E | 1501659.38 | 11.78 | G300E | 774225 | 6.07
315 | Story4 | B45 | 50 MPa RC Beam (25 cm x 25 cm) | Beam | 50MPa | Concrete Rectangular | 250 | 250 | 625 | 4650 | 0.29 | 711.01 | G300E | 1587684.38 | 12.46 | G300E | 774225 | 6.07
316 | Story4 | B46 | 50 MPa RC Beam (25 cm x 25 cm) | Beam | 50MPa | Concrete Rectangular | 250 | 250 | 625 | 4650 | 0.29 | 711.01 | G300E | 2014903.12 | 15.81 | G300E | 0 | 0
317 | Story4 | B47 | 50 MPa RC Beam (25 cm x 25 cm) | Beam | 50MPa | Concrete Rectangular | 250 | 250 | 625 | 4650 | 0.29 | 711.01 | G300E | 2014903.12 | 15.81 | G300E | 0 | 0
318 | Story4 | B48 | 50 MPa RC Beam (25 cm x 25 cm) | Beam | 50MPa | Concrete Rectangular | 250 | 250 | 625 | 4650 | 0.29 | 711.01 | G300E | 1904465.62 | 14.94 | G300E | 0 | 0
319 | Story4 | B49 | 50 MPa RC Beam (25 cm x 25 cm) | Beam | 50MPa | Concrete Rectangular | 250 | 250 | 625 | 4650 | 0.29 | 711.01 | G300E | 2023331.25 | 15.88 | G300E | 0 | 0
320 | Story4 | B5 | 50 MPa RC Beam (25 cm x 25 cm) | Beam | 50MPa | Concrete Rectangular | 250 | 250 | 625 | 4650 | 0.29 | 711.01 | G300E | 2022459.38 | 15.87 | G300E | 0 | 0
321 | Story4 | B50 | 50 MPa RC Beam (25 cm x 25 cm) | Beam | 50MPa | Concrete Rectangular | 250 | 250 | 625 | 4650 | 0.29 | 711.01 | G300E | 1844887.5 | 14.48 | G300E | 193556.25 | 1.52
322 | Story4 | B51 | 50 MPa RC Beam (25 cm x 25 cm) | Beam | 50MPa | Concrete Rectangular | 250 | 250 | 625 | 4650 | 0.29 | 711.01 | G300E | 2023331.25 | 15.88 | G300E | 0 | 0
323 | Story4 | B52 | 50 MPa RC Beam (25 cm x 25 cm) | Beam | 50MPa | Concrete Rectangular | 250 | 250 | 625 | 4650 | 0.29 | 711.01 | G300E | 1904175 | 14.94 | G300E | 0 | 0
324 | Story4 | B53 | 50 MPa RC Beam (25 cm x 25 cm) | Beam | 50MPa | Concrete Rectangular | 250 | 250 | 625 | 4650 | 0.29 | 711.01 | G300E | 2014903.12 | 15.81 | G300E | 0 | 0
325 | Story4 | B54 | 50 MPa RC Beam (25 cm x 25 cm) | Beam | 50MPa | Concrete Rectangular | 250 | 250 | 625 | 4650 | 0.29 | 711.01 | G300E | 2014903.12 | 15.81 | G300E | 0 | 0
326 | Story4 | B55 | 50 MPa RC Beam (25 cm x 25 cm) | Beam | 50MPa | Concrete Rectangular | 250 | 250 | 625 | 4650 | 0.29 | 711.01 | G300E | 1587684.38 | 12.46 | G300E | 774225 | 6.07
327 | Story4 | B56 | 50 MPa RC Beam (25 cm x 25 cm) | Beam | 50MPa | Concrete Rectangular | 250 | 250 | 625 | 4650 | 0.29 | 711.01 | G300E | 1587684.38 | 12.46 | G300E | 774225 | 6.07
328 | Story4 | B57 | 50 MPa RC Beam (25 cm x 25 cm) | Beam | 50MPa | Concrete Rectangular | 250 | 250 | 625 | 4650 | 0.29 | 711.01 | G300E | 1501368.75 | 11.78 | G300E | 774225 | 6.07
329 | Story4 | B58 | 50 MPa RC Beam (25 cm x 25 cm) | Beam | 50MPa | Concrete Rectangular | 250 | 250 | 625 | 4650 | 0.29 | 711.01 | G300E | 1488581.25 | 11.68 | G300E | 774225 | 6.07
330 | Story4 | B59 | 50 MPa RC Beam (25 cm x 25 cm) | Beam | 50MPa | Concrete Rectangular | 250 | 250 | 625 | 4650 | 0.29 | 711.01 | G300E | 1501659.38 | 11.78 | G300E | 774225 | 6.07
331 | Story4 | B6 | 50 MPa RC Beam (25 cm x 25 cm) | Beam | 50MPa | Concrete Rectangular | 250 | 250 | 625 | 4650 | 0.29 | 711.01 | G300E | 1488581.25 | 11.68 | G300E | 774225 | 6.07
332 | Story4 | B60 | 50 MPa RC Beam (25 cm x 25 cm) | Beam | 50MPa | Concrete Rectangular | 250 | 250 | 625 | 4650 | 0.29 | 711.01 | G300E | 1587684.38 | 12.46 | G300E | 774225 | 6.07
333 | Story4 | B7 | 50 MPa RC Beam (25 cm x 25 cm) | Beam | 50MPa | Concrete Rectangular | 250 | 250 | 625 | 4650 | 0.29 | 711.01 | G300E | 2023331.25 | 15.88 | G300E | 0 | 0
334 | Story4 | B8 | 50 MPa RC Beam (25 cm x 25 cm) | Beam | 50MPa | Concrete Rectangular | 250 | 250 | 625 | 4650 | 0.29 | 711.01 | G300E | 1501659.38 | 11.78 | G300E | 774225 | 6.07
335 | Story4 | B9 | 50 MPa RC Beam (25 cm x 25 cm) | Beam | 50MPa | Concrete Rectangular | 250 | 250 | 625 | 4650 | 0.29 | 711.01 | G300E | 2014903.12 | 15.81 | G300E | 0 | 0
336 | Story5 | B1 | 50 MPa RC Beam (25 cm x 25 cm) | Beam | 50MPa | Concrete Rectangular | 250 | 250 | 625 | 4662.5 | 0.29 | 712.92 | G300E | 1577673.44 | 12.38 | G300E | 774849.22 | 6.08
337 | Story5 | B10 | 50 MPa RC Beam (25 cm x 25 cm) | Beam | 50MPa | Concrete Rectangular | 250 | 250 | 625 | 4662.5 | 0.29 | 712.92 | G300E | 1612350.78 | 12.65 | G300E | 776306.25 | 6.09
338 | Story5 | B11 | 50 MPa RC Beam (25 cm x 25 cm) | Beam | 50MPa | Concrete Rectangular | 250 | 250 | 625 | 4662.5 | 0.29 | 712.92 | G300E | 1612350.78 | 12.65 | G300E | 776306.25 | 6.09
339 | Story5 | B12 | 50 MPa RC Beam (25 cm x 25 cm) | Beam | 50MPa | Concrete Rectangular | 250 | 250 | 625 | 4662.5 | 0.29 | 712.92 | G300E | 1519683.59 | 11.92 | G300E | 776306.25 | 6.09
340 | Story5 | B13 | 50 MPa RC Beam (25 cm x 25 cm) | Beam | 50MPa | Concrete Rectangular | 250 | 250 | 625 | 4662.5 | 0.29 | 712.92 | G300E | 1998464.06 | 15.68 | G300E | 0 | 0
341 | Story5 | B14 | 50 MPa RC Beam (25 cm x 25 cm) | Beam | 50MPa | Concrete Rectangular | 250 | 250 | 625 | 4662.5 | 0.29 | 712.92 | G300E | 1881610.16 | 14.76 | G300E | 0 | 0
342 | Story5 | B15 | 50 MPa RC Beam (25 cm x 25 cm) | Beam | 50MPa | Concrete Rectangular | 250 | 250 | 625 | 4662.5 | 0.29 | 712.92 | G300E | 1889186.72 | 14.82 | G300E | 0 | 0
343 | Story5 | B16 | 50 MPa RC Beam (25 cm x 25 cm) | Beam | 50MPa | Concrete Rectangular | 250 | 250 | 625 | 4800 | 0.3 | 733.94 | G300E | 2043900 | 16.04 | G300E | 399600 | 3.14
344 | Story5 | B17 | 50 MPa RC Beam (25 cm x 25 cm) | Beam | 50MPa | Concrete Rectangular | 250 | 250 | 625 | 4662.5 | 0.29 | 712.92 | G300E | 1865291.41 | 14.64 | G300E | 194076.56 | 1.52
345 | Story5 | B18 | 50 MPa RC Beam (25 cm x 25 cm) | Beam | 50MPa | Concrete Rectangular | 250 | 250 | 625 | 4800 | 0.3 | 733.94 | G300E | 2091300 | 16.41 | G300E | 399600 | 3.14
346 | Story5 | B19 | 50 MPa RC Beam (25 cm x 25 cm) | Beam | 50MPa | Concrete Rectangular | 250 | 250 | 625 | 4662.5 | 0.29 | 712.92 | G300E | 1919784.38 | 15.06 | G300E | 0 | 0
347 | Story5 | B2 | 50 MPa RC Beam (25 cm x 25 cm) | Beam | 50MPa | Concrete Rectangular | 250 | 250 | 625 | 4662.5 | 0.29 | 712.92 | G300E | 1582627.34 | 12.42 | G300E | 776306.25 | 6.09
348 | Story5 | B20 | 50 MPa RC Beam (25 cm x 25 cm) | Beam | 50MPa | Concrete Rectangular | 250 | 250 | 625 | 4662.5 | 0.29 | 712.92 | G300E | 1920075.78 | 15.07 | G300E | 0 | 0
349 | Story5 | B21 | 50 MPa RC Beam (25 cm x 25 cm) | Beam | 50MPa | Concrete Rectangular | 250 | 250 | 625 | 4662.5 | 0.29 | 712.92 | G300E | 2031392.97 | 15.94 | G300E | 0 | 0
350 | Story5 | B22 | 50 MPa RC Beam (25 cm x 25 cm) | Beam | 50MPa | Concrete Rectangular | 250 | 250 | 625 | 4662.5 | 0.29 | 712.92 | G300E | 1521140.62 | 11.94 | G300E | 776306.25 | 6.09
351 | Story5 | B23 | 50 MPa RC Beam (25 cm x 25 cm) | Beam | 50MPa | Concrete Rectangular | 250 | 250 | 625 | 4662.5 | 0.29 | 712.92 | G300E | 1502490.62 | 11.79 | G300E | 776306.25 | 6.09
352 | Story5 | B24 | 50 MPa RC Beam (25 cm x 25 cm) | Beam | 50MPa | Concrete Rectangular | 250 | 250 | 625 | 4662.5 | 0.29 | 712.92 | G300E | 2050917.19 | 16.09 | G300E | 0 | 0
353 | Story5 | B25 | 50 MPa RC Beam (25 cm x 25 cm) | Beam | 50MPa | Concrete Rectangular | 250 | 250 | 625 | 4662.5 | 0.29 | 712.92 | G300E | 1864708.59 | 14.63 | G300E | 194076.56 | 1.52
354 | Story5 | B26 | 50 MPa RC Beam (25 cm x 25 cm) | Beam | 50MPa | Concrete Rectangular | 250 | 250 | 625 | 4800 | 0.3 | 733.94 | G300E | 2053200 | 16.11 | G300E | 399600 | 3.14
355 | Story5 | B3 | 50 MPa RC Beam (25 cm x 25 cm) | Beam | 50MPa | Concrete Rectangular | 250 | 250 | 625 | 4662.5 | 0.29 | 712.92 | G300E | 1989430.47 | 15.61 | G300E | 0 | 0
356 | Story5 | B30 | 50 MPa RC Beam (25 cm x 25 cm) | Beam | 50MPa | Concrete Rectangular | 250 | 250 | 625 | 4662.5 | 0.29 | 712.92 | G300E | 2031392.97 | 15.94 | G300E | 388153.12 | 3.05
357 | Story5 | B31 | 50 MPa RC Beam (25 cm x 25 cm) | Beam | 50MPa | Concrete Rectangular | 250 | 250 | 625 | 4662.5 | 0.29 | 712.92 | G300E | 1865582.81 | 14.64 | G300E | 194076.56 | 1.52
358 | Story5 | B32 | 50 MPa RC Beam (25 cm x 25 cm) | Beam | 50MPa | Concrete Rectangular | 250 | 250 | 625 | 4662.5 | 0.29 | 712.92 | G300E | 2051208.59 | 16.09 | G300E | 0 | 0
359 | Story5 | B33 | 50 MPa RC Beam (25 cm x 25 cm) | Beam | 50MPa | Concrete Rectangular | 250 | 250 | 625 | 4662.5 | 0.29 | 712.92 | G300E | 1502490.62 | 11.79 | G300E | 776306.25 | 6.09
360 | Story5 | B34 | 50 MPa RC Beam (25 cm x 25 cm) | Beam | 50MPa | Concrete Rectangular | 250 | 250 | 625 | 4662.5 | 0.29 | 712.92 | G300E | 1521432.03 | 11.94 | G300E | 776306.25 | 6.09
361 | Story5 | B35 | 50 MPa RC Beam (25 cm x 25 cm) | Beam | 50MPa | Concrete Rectangular | 250 | 250 | 625 | 4662.5 | 0.29 | 712.92 | G300E | 2051500 | 16.1 | G300E | 0 | 0
362 | Story5 | B36 | 50 MPa RC Beam (25 cm x 25 cm) | Beam | 50MPa | Concrete Rectangular | 250 | 250 | 625 | 4662.5 | 0.29 | 712.92 | G300E | 1919784.38 | 15.06 | G300E | 0 | 0
363 | Story5 | B37 | 50 MPa RC Beam (25 cm x 25 cm) | Beam | 50MPa | Concrete Rectangular | 250 | 250 | 625 | 4800 | 0.3 | 733.94 | G300E | 2091300 | 16.41 | G300E | 399600 | 3.14
364 | Story5 | B38 | 50 MPa RC Beam (25 cm x 25 cm) | Beam | 50MPa | Concrete Rectangular | 250 | 250 | 625 | 4662.5 | 0.29 | 712.92 | G300E | 2031392.97 | 15.94 | G300E | 388153.12 | 3.05
365 | Story5 | B4 | 50 MPa RC Beam (25 cm x 25 cm) | Beam | 50MPa | Concrete Rectangular | 250 | 250 | 625 | 4662.5 | 0.29 | 712.92 | G300E | 1520266.41 | 11.93 | G300E | 776306.25 | 6.09
366 | Story5 | B40 | 50 MPa RC Beam (25 cm x 25 cm) | Beam | 50MPa | Concrete Rectangular | 250 | 250 | 625 | 4662.5 | 0.29 | 712.92 | G300E | 2031392.97 | 15.94 | G300E | 388153.12 | 3.05
367 | Story5 | B41 | 50 MPa RC Beam (25 cm x 25 cm) | Beam | 50MPa | Concrete Rectangular | 250 | 250 | 625 | 4662.5 | 0.29 | 712.92 | G300E | 2031392.97 | 15.94 | G300E | 388153.12 | 3.05
368 | Story5 | B42 | 50 MPa RC Beam (25 cm x 25 cm) | Beam | 50MPa | Concrete Rectangular | 250 | 250 | 625 | 4662.5 | 0.29 | 712.92 | G300E | 1919784.38 | 15.06 | G300E | 0 | 0
369 | Story5 | B43 | 50 MPa RC Beam (25 cm x 25 cm) | Beam | 50MPa | Concrete Rectangular | 250 | 250 | 625 | 4662.5 | 0.29 | 712.92 | G300E | 2051208.59 | 16.09 | G300E | 0 | 0
370 | Story5 | B44 | 50 MPa RC Beam (25 cm x 25 cm) | Beam | 50MPa | Concrete Rectangular | 250 | 250 | 625 | 4662.5 | 0.29 | 712.92 | G300E | 1521432.03 | 11.94 | G300E | 776306.25 | 6.09
371 | Story5 | B45 | 50 MPa RC Beam (25 cm x 25 cm) | Beam | 50MPa | Concrete Rectangular | 250 | 250 | 625 | 4662.5 | 0.29 | 712.92 | G300E | 1612350.78 | 12.65 | G300E | 776306.25 | 6.09
372 | Story5 | B46 | 50 MPa RC Beam (25 cm x 25 cm) | Beam | 50MPa | Concrete Rectangular | 250 | 250 | 625 | 4662.5 | 0.29 | 712.92 | G300E | 2031392.97 | 15.94 | G300E | 0 | 0
373 | Story5 | B47 | 50 MPa RC Beam (25 cm x 25 cm) | Beam | 50MPa | Concrete Rectangular | 250 | 250 | 625 | 4662.5 | 0.29 | 712.92 | G300E | 2031392.97 | 15.94 | G300E | 0 | 0
374 | Story5 | B48 | 50 MPa RC Beam (25 cm x 25 cm) | Beam | 50MPa | Concrete Rectangular | 250 | 250 | 625 | 4662.5 | 0.29 | 712.92 | G300E | 1920075.78 | 15.07 | G300E | 0 | 0
375 | Story5 | B49 | 50 MPa RC Beam (25 cm x 25 cm) | Beam | 50MPa | Concrete Rectangular | 250 | 250 | 625 | 4662.5 | 0.29 | 712.92 | G300E | 2051208.59 | 16.09 | G300E | 0 | 0
376 | Story5 | B5 | 50 MPa RC Beam (25 cm x 25 cm) | Beam | 50MPa | Concrete Rectangular | 250 | 250 | 625 | 4662.5 | 0.29 | 712.92 | G300E | 2050625.78 | 16.09 | G300E | 0 | 0
377 | Story5 | B50 | 50 MPa RC Beam (25 cm x 25 cm) | Beam | 50MPa | Concrete Rectangular | 250 | 250 | 625 | 4662.5 | 0.29 | 712.92 | G300E | 1865582.81 | 14.64 | G300E | 194076.56 | 1.52
378 | Story5 | B51 | 50 MPa RC Beam (25 cm x 25 cm) | Beam | 50MPa | Concrete Rectangular | 250 | 250 | 625 | 4662.5 | 0.29 | 712.92 | G300E | 2051208.59 | 16.09 | G300E | 0 | 0
379 | Story5 | B52 | 50 MPa RC Beam (25 cm x 25 cm) | Beam | 50MPa | Concrete Rectangular | 250 | 250 | 625 | 4662.5 | 0.29 | 712.92 | G300E | 1919784.38 | 15.06 | G300E | 0 | 0
380 | Story5 | B53 | 50 MPa RC Beam (25 cm x 25 cm) | Beam | 50MPa | Concrete Rectangular | 250 | 250 | 625 | 4662.5 | 0.29 | 712.92 | G300E | 2031392.97 | 15.94 | G300E | 0 | 0
381 | Story5 | B54 | 50 MPa RC Beam (25 cm x 25 cm) | Beam | 50MPa | Concrete Rectangular | 250 | 250 | 625 | 4662.5 | 0.29 | 712.92 | G300E | 2031392.97 | 15.94 | G300E | 0 | 0
382 | Story5 | B55 | 50 MPa RC Beam (25 cm x 25 cm) | Beam | 50MPa | Concrete Rectangular | 250 | 250 | 625 | 4662.5 | 0.29 | 712.92 | G300E | 1612350.78 | 12.65 | G300E | 776306.25 | 6.09
383 | Story5 | B56 | 50 MPa RC Beam (25 cm x 25 cm) | Beam | 50MPa | Concrete Rectangular | 250 | 250 | 625 | 4662.5 | 0.29 | 712.92 | G300E | 1612350.78 | 12.65 | G300E | 776306.25 | 6.09
384 | Story5 | B57 | 50 MPa RC Beam (25 cm x 25 cm) | Beam | 50MPa | Concrete Rectangular | 250 | 250 | 625 | 4662.5 | 0.29 | 712.92 | G300E | 1521140.62 | 11.94 | G300E | 776306.25 | 6.09
385 | Story5 | B58 | 50 MPa RC Beam (25 cm x 25 cm) | Beam | 50MPa | Concrete Rectangular | 250 | 250 | 625 | 4662.5 | 0.29 | 712.92 | G300E | 1502490.62 | 11.79 | G300E | 776306.25 | 6.09
386 | Story5 | B59 | 50 MPa RC Beam (25 cm x 25 cm) | Beam | 50MPa | Concrete Rectangular | 250 | 250 | 625 | 4662.5 | 0.29 | 712.92 | G300E | 1521432.03 | 11.94 | G300E | 776306.25 | 6.09
387 | Story5 | B6 | 50 MPa RC Beam (25 cm x 25 cm) | Beam | 50MPa | Concrete Rectangular | 250 | 250 | 625 | 4662.5 | 0.29 | 712.92 | G300E | 1502490.62 | 11.79 | G300E | 776306.25 | 6.09
388 | Story5 | B60 | 50 MPa RC Beam (25 cm x 25 cm) | Beam | 50MPa | Concrete Rectangular | 250 | 250 | 625 | 4662.5 | 0.29 | 712.92 | G300E | 1612350.78 | 12.65 | G300E | 776306.25 | 6.09
389 | Story5 | B7 | 50 MPa RC Beam (25 cm x 25 cm) | Beam | 50MPa | Concrete Rectangular | 250 | 250 | 625 | 4662.5 | 0.29 | 712.92 | G300E | 2051500 | 16.1 | G300E | 0 | 0
390 | Story5 | B8 | 50 MPa RC Beam (25 cm x 25 cm) | Beam | 50MPa | Concrete Rectangular | 250 | 250 | 625 | 4662.5 | 0.29 | 712.92 | G300E | 1521432.03 | 11.94 | G300E | 776306.25 | 6.09
391 | Story5 | B9 | 50 MPa RC Beam (25 cm x 25 cm) | Beam | 50MPa | Concrete Rectangular | 250 | 250 | 625 | 4662.5 | 0.29 | 712.92 | G300E | 2031392.97 | 15.94 | G300E | 0 | 0
392 | Story6 | B1 | 50 MPa RC Beam (25 cm x 25 cm) | Beam | 50MPa | Concrete Rectangular | 250 | 250 | 625 | 4662.5 | 0.29 | 712.92 | G300E | 1587289.84 | 12.45 | G300E | 775432.03 | 6.08
393 | Story6 | B10 | 50 MPa RC Beam (25 cm x 25 cm) | Beam | 50MPa | Concrete Rectangular | 250 | 250 | 625 | 4662.5 | 0.29 | 712.92 | G300E | 1622550 | 12.73 | G300E | 775723.44 | 6.09
394 | Story6 | B11 | 50 MPa RC Beam (25 cm x 25 cm) | Beam | 50MPa | Concrete Rectangular | 250 | 250 | 625 | 4662.5 | 0.29 | 712.92 | G300E | 1622550 | 12.73 | G300E | 775723.44 | 6.09
395 | Story6 | B12 | 50 MPa RC Beam (25 cm x 25 cm) | Beam | 50MPa | Concrete Rectangular | 250 | 250 | 625 | 4662.5 | 0.29 | 712.92 | G300E | 1524346.09 | 11.96 | G300E | 776306.25 | 6.09
396 | Story6 | B13 | 50 MPa RC Beam (25 cm x 25 cm) | Beam | 50MPa | Concrete Rectangular | 250 | 250 | 625 | 4662.5 | 0.29 | 712.92 | G300E | 1990304.69 | 15.62 | G300E | 0 | 0
397 | Story6 | B14 | 50 MPa RC Beam (25 cm x 25 cm) | Beam | 50MPa | Concrete Rectangular | 250 | 250 | 625 | 4662.5 | 0.29 | 712.92 | G300E | 1878696.09 | 14.74 | G300E | 0 | 0
398 | Story6 | B15 | 50 MPa RC Beam (25 cm x 25 cm) | Beam | 50MPa | Concrete Rectangular | 250 | 250 | 625 | 4662.5 | 0.29 | 712.92 | G300E | 1886272.66 | 14.8 | G300E | 0 | 0
399 | Story6 | B16 | 50 MPa RC Beam (25 cm x 25 cm) | Beam | 50MPa | Concrete Rectangular | 250 | 250 | 625 | 4800 | 0.3 | 733.94 | G300E | 2051400 | 16.1 | G300E | 399600 | 3.14
400 | Story6 | B17 | 50 MPa RC Beam (25 cm x 25 cm) | Beam | 50MPa | Concrete Rectangular | 250 | 250 | 625 | 4662.5 | 0.29 | 712.92 | G300E | 1871993.75 | 14.69 | G300E | 194076.56 | 1.52
401 | Story6 | B18 | 50 MPa RC Beam (25 cm x 25 cm) | Beam | 50MPa | Concrete Rectangular | 250 | 250 | 625 | 4800 | 0.3 | 733.94 | G300E | 2098800 | 16.47 | G300E | 399600 | 3.14
402 | Story6 | B19 | 50 MPa RC Beam (25 cm x 25 cm) | Beam | 50MPa | Concrete Rectangular | 250 | 250 | 625 | 4662.5 | 0.29 | 712.92 | G300E | 1916287.5 | 15.04 | G300E | 0 | 0
403 | Story6 | B2 | 50 MPa RC Beam (25 cm x 25 cm) | Beam | 50MPa | Concrete Rectangular | 250 | 250 | 625 | 4662.5 | 0.29 | 712.92 | G300E | 1592243.75 | 12.49 | G300E | 775140.62 | 6.08
404 | Story6 | B20 | 50 MPa RC Beam (25 cm x 25 cm) | Beam | 50MPa | Concrete Rectangular | 250 | 250 | 625 | 4662.5 | 0.29 | 712.92 | G300E | 1916287.5 | 15.04 | G300E | 0 | 0
405 | Story6 | B21 | 50 MPa RC Beam (25 cm x 25 cm) | Beam | 50MPa | Concrete Rectangular | 250 | 250 | 625 | 4662.5 | 0.29 | 712.92 | G300E | 2023233.59 | 15.88 | G300E | 0 | 0
406 | Story6 | B22 | 50 MPa RC Beam (25 cm x 25 cm) | Beam | 50MPa | Concrete Rectangular | 250 | 250 | 625 | 4662.5 | 0.29 | 712.92 | G300E | 1525220.31 | 11.97 | G300E | 776306.25 | 6.09
407 | Story6 | B23 | 50 MPa RC Beam (25 cm x 25 cm) | Beam | 50MPa | Concrete Rectangular | 250 | 250 | 625 | 4662.5 | 0.29 | 712.92 | G300E | 1501325 | 11.78 | G300E | 776306.25 | 6.09
408 | Story6 | B24 | 50 MPa RC Beam (25 cm x 25 cm) | Beam | 50MPa | Concrete Rectangular | 250 | 250 | 625 | 4662.5 | 0.29 | 712.92 | G300E | 2055288.28 | 16.13 | G300E | 0 | 0
409 | Story6 | B25 | 50 MPa RC Beam (25 cm x 25 cm) | Beam | 50MPa | Concrete Rectangular | 250 | 250 | 625 | 4662.5 | 0.29 | 712.92 | G300E | 1871119.53 | 14.68 | G300E | 194076.56 | 1.52
410 | Story6 | B26 | 50 MPa RC Beam (25 cm x 25 cm) | Beam | 50MPa | Concrete Rectangular | 250 | 250 | 625 | 4800 | 0.3 | 733.94 | G300E | 2061000 | 16.17 | G300E | 399600 | 3.14
411 | Story6 | B3 | 50 MPa RC Beam (25 cm x 25 cm) | Beam | 50MPa | Concrete Rectangular | 250 | 250 | 625 | 4662.5 | 0.29 | 712.92 | G300E | 1981271.09 | 15.55 | G300E | 0 | 0
412 | Story6 | B30 | 50 MPa RC Beam (25 cm x 25 cm) | Beam | 50MPa | Concrete Rectangular | 250 | 250 | 625 | 4662.5 | 0.29 | 712.92 | G300E | 2038678.12 | 16 | G300E | 388153.12 | 3.05
413 | Story6 | B31 | 50 MPa RC Beam (25 cm x 25 cm) | Beam | 50MPa | Concrete Rectangular | 250 | 250 | 625 | 4662.5 | 0.29 | 712.92 | G300E | 1873159.38 | 14.7 | G300E | 194076.56 | 1.52
414 | Story6 | B32 | 50 MPa RC Beam (25 cm x 25 cm) | Beam | 50MPa | Concrete Rectangular | 250 | 250 | 625 | 4662.5 | 0.29 | 712.92 | G300E | 2055871.09 | 16.13 | G300E | 0 | 0
415 | Story6 | B33 | 50 MPa RC Beam (25 cm x 25 cm) | Beam | 50MPa | Concrete Rectangular | 250 | 250 | 625 | 4662.5 | 0.29 | 712.92 | G300E | 1501325 | 11.78 | G300E | 776306.25 | 6.09
416 | Story6 | B34 | 50 MPa RC Beam (25 cm x 25 cm) | Beam | 50MPa | Concrete Rectangular | 250 | 250 | 625 | 4662.5 | 0.29 | 712.92 | G300E | 1525220.31 | 11.97 | G300E | 776306.25 | 6.09
417 | Story6 | B35 | 50 MPa RC Beam (25 cm x 25 cm) | Beam | 50MPa | Concrete Rectangular | 250 | 250 | 625 | 4662.5 | 0.29 | 712.92 | G300E | 2055579.69 | 16.13 | G300E | 0 | 0
418 | Story6 | B36 | 50 MPa RC Beam (25 cm x 25 cm) | Beam | 50MPa | Concrete Rectangular | 250 | 250 | 625 | 4662.5 | 0.29 | 712.92 | G300E | 1916287.5 | 15.04 | G300E | 0 | 0
419 | Story6 | B37 | 50 MPa RC Beam (25 cm x 25 cm) | Beam | 50MPa | Concrete Rectangular | 250 | 250 | 625 | 4800 | 0.3 | 733.94 | G300E | 2098500 | 16.47 | G300E | 399600 | 3.14
420 | Story6 | B38 | 50 MPa RC Beam (25 cm x 25 cm) | Beam | 50MPa | Concrete Rectangular | 250 | 250 | 625 | 4662.5 | 0.29 | 712.92 | G300E | 2038678.12 | 16 | G300E | 388153.12 | 3.05
421 | Story6 | B4 | 50 MPa RC Beam (25 cm x 25 cm) | Beam | 50MPa | Concrete Rectangular | 250 | 250 | 625 | 4662.5 | 0.29 | 712.92 | G300E | 1524928.91 | 11.97 | G300E | 776306.25 | 6.09
422 | Story6 | B40 | 50 MPa RC Beam (25 cm x 25 cm) | Beam | 50MPa | Concrete Rectangular | 250 | 250 | 625 | 4662.5 | 0.29 | 712.92 | G300E | 2038678.12 | 16 | G300E | 388153.12 | 3.05
423 | Story6 | B41 | 50 MPa RC Beam (25 cm x 25 cm) | Beam | 50MPa | Concrete Rectangular | 250 | 250 | 625 | 4662.5 | 0.29 | 712.92 | G300E | 2038678.12 | 16 | G300E | 388153.12 | 3.05
424 | Story6 | B42 | 50 MPa RC Beam (25 cm x 25 cm) | Beam | 50MPa | Concrete Rectangular | 250 | 250 | 625 | 4662.5 | 0.29 | 712.92 | G300E | 1916287.5 | 15.04 | G300E | 0 | 0
425 | Story6 | B43 | 50 MPa RC Beam (25 cm x 25 cm) | Beam | 50MPa | Concrete Rectangular | 250 | 250 | 625 | 4662.5 | 0.29 | 712.92 | G300E | 2055871.09 | 16.13 | G300E | 0 | 0
426 | Story6 | B44 | 50 MPa RC Beam (25 cm x 25 cm) | Beam | 50MPa | Concrete Rectangular | 250 | 250 | 625 | 4662.5 | 0.29 | 712.92 | G300E | 1525220.31 | 11.97 | G300E | 776306.25 | 6.09
427 | Story6 | B45 | 50 MPa RC Beam (25 cm x 25 cm) | Beam | 50MPa | Concrete Rectangular | 250 | 250 | 625 | 4662.5 | 0.29 | 712.92 | G300E | 1622550 | 12.73 | G300E | 776306.25 | 6.09
428 | Story6 | B46 | 50 MPa RC Beam (25 cm x 25 cm) | Beam | 50MPa | Concrete Rectangular | 250 | 250 | 625 | 4662.5 | 0.29 | 712.92 | G300E | 2023525 | 15.88 | G300E | 0 | 0
429 | Story6 | B47 | 50 MPa RC Beam (25 cm x 25 cm) | Beam | 50MPa | Concrete Rectangular | 250 | 250 | 625 | 4662.5 | 0.29 | 712.92 | G300E | 2023233.59 | 15.88 | G300E | 0 | 0
430 | Story6 | B48 | 50 MPa RC Beam (25 cm x 25 cm) | Beam | 50MPa | Concrete Rectangular | 250 | 250 | 625 | 4662.5 | 0.29 | 712.92 | G300E | 1916287.5 | 15.04 | G300E | 0 | 0
431 | Story6 | B49 | 50 MPa RC Beam (25 cm x 25 cm) | Beam | 50MPa | Concrete Rectangular | 250 | 250 | 625 | 4662.5 | 0.29 | 712.92 | G300E | 2055871.09 | 16.13 | G300E | 0 | 0
432 | Story6 | B5 | 50 MPa RC Beam (25 cm x 25 cm) | Beam | 50MPa | Concrete Rectangular | 250 | 250 | 625 | 4662.5 | 0.29 | 712.92 | G300E | 2054705.47 | 16.12 | G300E | 0 | 0
433 | Story6 | B50 | 50 MPa RC Beam (25 cm x 25 cm) | Beam | 50MPa | Concrete Rectangular | 250 | 250 | 625 | 4662.5 | 0.29 | 712.92 | G300E | 1873159.38 | 14.7 | G300E | 194076.56 | 1.52
434 | Story6 | B51 | 50 MPa RC Beam (25 cm x 25 cm) | Beam | 50MPa | Concrete Rectangular | 250 | 250 | 625 | 4662.5 | 0.29 | 712.92 | G300E | 2055871.09 | 16.13 | G300E | 0 | 0
435 | Story6 | B52 | 50 MPa RC Beam (25 cm x 25 cm) | Beam | 50MPa | Concrete Rectangular | 250 | 250 | 625 | 4662.5 | 0.29 | 712.92 | G300E | 1916287.5 | 15.04 | G300E | 0 | 0
436 | Story6 | B53 | 50 MPa RC Beam (25 cm x 25 cm) | Beam | 50MPa | Concrete Rectangular | 250 | 250 | 625 | 4662.5 | 0.29 | 712.92 | G300E | 2023233.59 | 15.88 | G300E | 0 | 0
437 | Story6 | B54 | 50 MPa RC Beam (25 cm x 25 cm) | Beam | 50MPa | Concrete Rectangular | 250 | 250 | 625 | 4662.5 | 0.29 | 712.92 | G300E | 2023233.59 | 15.88 | G300E | 0 | 0
438 | Story6 | B55 | 50 MPa RC Beam (25 cm x 25 cm) | Beam | 50MPa | Concrete Rectangular | 250 | 250 | 625 | 4662.5 | 0.29 | 712.92 | G300E | 1622550 | 12.73 | G300E | 776306.25 | 6.09
439 | Story6 | B56 | 50 MPa RC Beam (25 cm x 25 cm) | Beam | 50MPa | Concrete Rectangular | 250 | 250 | 625 | 4662.5 | 0.29 | 712.92 | G300E | 1622550 | 12.73 | G300E | 776306.25 | 6.09
440 | Story6 | B57 | 50 MPa RC Beam (25 cm x 25 cm) | Beam | 50MPa | Concrete Rectangular | 250 | 250 | 625 | 4662.5 | 0.29 | 712.92 | G300E | 1525220.31 | 11.97 | G300E | 776306.25 | 6.09
441 | Story6 | B58 | 50 MPa RC Beam (25 cm x 25 cm) | Beam | 50MPa | Concrete Rectangular | 250 | 250 | 625 | 4662.5 | 0.29 | 712.92 | G300E | 1501325 | 11.78 | G300E | 776306.25 | 6.09
442 | Story6 | B59 | 50 MPa RC Beam (25 cm x 25 cm) | Beam | 50MPa | Concrete Rectangular | 250 | 250 | 625 | 4662.5 | 0.29 | 712.92 | G300E | 1525220.31 | 11.97 | G300E | 776306.25 | 6.09
443 | Story6 | B6 | 50 MPa RC Beam (25 cm x 25 cm) | Beam | 50MPa | Concrete Rectangular | 250 | 250 | 625 | 4662.5 | 0.29 | 712.92 | G300E | 1501325 | 11.78 | G300E | 776306.25 | 6.09
444 | Story6 | B60 | 50 MPa RC Beam (25 cm x 25 cm) | Beam | 50MPa | Concrete Rectangular | 250 | 250 | 625 | 4662.5 | 0.29 | 712.92 | G300E | 1622550 | 12.73 | G300E | 775723.44 | 6.09
445 | Story6 | B7 | 50 MPa RC Beam (25 cm x 25 cm) | Beam | 50MPa | Concrete Rectangular | 250 | 250 | 625 | 4662.5 | 0.29 | 712.92 | G300E | 2055579.69 | 16.13 | G300E | 0 | 0
446 | Story6 | B8 | 50 MPa RC Beam (25 cm x 25 cm) | Beam | 50MPa | Concrete Rectangular | 250 | 250 | 625 | 4662.5 | 0.29 | 712.92 | G300E | 1525220.31 | 11.97 | G300E | 776306.25 | 6.09
447 | Story6 | B9 | 50 MPa RC Beam (25 cm x 25 cm) | Beam | 50MPa | Concrete Rectangular | 250 | 250 | 625 | 4662.5 | 0.29 | 712.92 | G300E | 2023525 | 15.88 | G300E | 0 | 0
448 | Story7 | B1 | 50 MPa RC Beam (25 cm x 25 cm) | Beam | 50MPa | Concrete Rectangular | 250 | 250 | 625 | 4675 | 0.29 | 714.83 | G300E | 1614920.31 | 12.67 | G300E | 778387.5 | 6.11
449 | Story7 | B10 | 50 MPa RC Beam (25 cm x 25 cm) | Beam | 50MPa | Concrete Rectangular | 250 | 250 | 625 | 4675 | 0.29 | 714.83 | G300E | 1652612.5 | 12.97 | G300E | 778387.5 | 6.11
450 | Story7 | B11 | 50 MPa RC Beam (25 cm x 25 cm) | Beam | 50MPa | Concrete Rectangular | 250 | 250 | 625 | 4675 | 0.29 | 714.83 | G300E | 1652612.5 | 12.97 | G300E | 778387.5 | 6.11
451 | Story7 | B12 | 50 MPa RC Beam (25 cm x 25 cm) | Beam | 50MPa | Concrete Rectangular | 250 | 250 | 625 | 4675 | 0.29 | 714.83 | G300E | 1543042.19 | 12.11 | G300E | 778387.5 | 6.11
452 | Story7 | B13 | 50 MPa RC Beam (25 cm x 25 cm) | Beam | 50MPa | Concrete Rectangular | 250 | 250 | 625 | 4675 | 0.29 | 714.83 | G300E | 2001192.19 | 15.7 | G300E | 0 | 0
453 | Story7 | B14 | 50 MPa RC Beam (25 cm x 25 cm) | Beam | 50MPa | Concrete Rectangular | 250 | 250 | 625 | 4675 | 0.29 | 714.83 | G300E | 1903309.38 | 14.93 | G300E | 0 | 0
454 | Story7 | B15 | 50 MPa RC Beam (25 cm x 25 cm) | Beam | 50MPa | Concrete Rectangular | 250 | 250 | 625 | 4675 | 0.29 | 714.83 | G300E | 1910321.88 | 14.99 | G300E | 0 | 0
455 | Story7 | B16 | 50 MPa RC Beam (25 cm x 25 cm) | Beam | 50MPa | Concrete Rectangular | 250 | 250 | 625 | 4800 | 0.3 | 733.94 | G300E | 2066700 | 16.22 | G300E | 399600 | 3.14
456 | Story7 | B17 | 50 MPa RC Beam (25 cm x 25 cm) | Beam | 50MPa | Concrete Rectangular | 250 | 250 | 625 | 4675 | 0.29 | 714.83 | G300E | 1911490.62 | 15 | G300E | 194596.88 | 1.53
457 | Story7 | B18 | 50 MPa RC Beam (25 cm x 25 cm) | Beam | 50MPa | Concrete Rectangular | 250 | 250 | 625 | 4800 | 0.3 | 733.94 | G300E | 2114100 | 16.59 | G300E | 399600 | 3.14
458 | Story7 | B19 | 50 MPa RC Beam (25 cm x 25 cm) | Beam | 50MPa | Concrete Rectangular | 250 | 250 | 625 | 4675 | 0.29 | 714.83 | G300E | 1938956.25 | 15.21 | G300E | 0 | 0
459 | Story7 | B2 | 50 MPa RC Beam (25 cm x 25 cm) | Beam | 50MPa | Concrete Rectangular | 250 | 250 | 625 | 4675 | 0.29 | 714.83 | G300E | 1620471.88 | 12.71 | G300E | 778387.5 | 6.11
460 | Story7 | B20 | 50 MPa RC Beam (25 cm x 25 cm) | Beam | 50MPa | Concrete Rectangular | 250 | 250 | 625 | 4675 | 0.29 | 714.83 | G300E | 1938956.25 | 15.21 | G300E | 0 | 0
461 | Story7 | B21 | 50 MPa RC Beam (25 cm x 25 cm) | Beam | 50MPa | Concrete Rectangular | 250 | 250 | 625 | 4675 | 0.29 | 714.83 | G300E | 2034793.75 | 15.97 | G300E | 0 | 0
462 | Story7 | B22 | 50 MPa RC Beam (25 cm x 25 cm) | Beam | 50MPa | Concrete Rectangular | 250 | 250 | 625 | 4675 | 0.29 | 714.83 | G300E | 1545087.5 | 12.12 | G300E | 778387.5 | 6.11
463 | Story7 | B23 | 50 MPa RC Beam (25 cm x 25 cm) | Beam | 50MPa | Concrete Rectangular | 250 | 250 | 625 | 4675 | 0.29 | 714.83 | G300E | 1512946.88 | 11.87 | G300E | 778387.5 | 6.11
464 | Story7 | B24 | 50 MPa RC Beam (25 cm x 25 cm) | Beam | 50MPa | Concrete Rectangular | 250 | 250 | 625 | 4675 | 0.29 | 714.83 | G300E | 2012295.31 | 15.79 | G300E | 21305.58 | 0.17
465 | Story7 | B25 | 50 MPa RC Beam (25 cm x 25 cm) | Beam | 50MPa | Concrete Rectangular | 250 | 250 | 625 | 4675 | 0.29 | 714.83 | G300E | 1911198.44 | 15 | G300E | 194596.88 | 1.53
466 | Story7 | B26 | 50 MPa RC Beam (25 cm x 25 cm) | Beam | 50MPa | Concrete Rectangular | 250 | 250 | 625 | 4800 | 0.3 | 733.94 | G300E | 2076300 | 16.29 | G300E | 399600 | 3.14
467 | Story7 | B3 | 50 MPa RC Beam (25 cm x 25 cm) | Beam | 50MPa | Concrete Rectangular | 250 | 250 | 625 | 4675 | 0.29 | 714.83 | G300E | 1993010.94 | 15.64 | G300E | 0 | 0
468 | Story7 | B30 | 50 MPa RC Beam (25 cm x 25 cm) | Beam | 50MPa | Concrete Rectangular | 250 | 250 | 625 | 4675 | 0.29 | 714.83 | G300E | 2059045.31 | 16.16 | G300E | 389193.75 | 3.05
469 | Story7 | B31 | 50 MPa RC Beam (25 cm x 25 cm) | Beam | 50MPa | Concrete Rectangular | 250 | 250 | 625 | 4675 | 0.29 | 714.83 | G300E | 1912075 | 15 | G300E | 194596.88 | 1.53
470 | Story7 | B32 | 50 MPa RC Beam (25 cm x 25 cm) | Beam | 50MPa | Concrete Rectangular | 250 | 250 | 625 | 4675 | 0.29 | 714.83 | G300E | 2012587.5 | 15.79 | G300E | 21305.58 | 0.17
471 | Story7 | B33 | 50 MPa RC Beam (25 cm x 25 cm) | Beam | 50MPa | Concrete Rectangular | 250 | 250 | 625 | 4675 | 0.29 | 714.83 | G300E | 1512654.69 | 11.87 | G300E | 778387.5 | 6.11
472 | Story7 | B34 | 50 MPa RC Beam (25 cm x 25 cm) | Beam | 50MPa | Concrete Rectangular | 250 | 250 | 625 | 4675 | 0.29 | 714.83 | G300E | 1545087.5 | 12.12 | G300E | 778387.5 | 6.11
473 | Story7 | B35 | 50 MPa RC Beam (25 cm x 25 cm) | Beam | 50MPa | Concrete Rectangular | 250 | 250 | 625 | 4675 | 0.29 | 714.83 | G300E | 2012587.5 | 15.79 | G300E | 21305.58 | 0.17
474 | Story7 | B36 | 50 MPa RC Beam (25 cm x 25 cm) | Beam | 50MPa | Concrete Rectangular | 250 | 250 | 625 | 4675 | 0.29 | 714.83 | G300E | 1938956.25 | 15.21 | G300E | 0 | 0
475 | Story7 | B37 | 50 MPa RC Beam (25 cm x 25 cm) | Beam | 50MPa | Concrete Rectangular | 250 | 250 | 625 | 4800 | 0.3 | 733.94 | G300E | 2114100 | 16.59 | G300E | 399600 | 3.14
476 | Story7 | B38 | 50 MPa RC Beam (25 cm x 25 cm) | Beam | 50MPa | Concrete Rectangular | 250 | 250 | 625 | 4675 | 0.29 | 714.83 | G300E | 2059045.31 | 16.16 | G300E | 389193.75 | 3.05
477 | Story7 | B4 | 50 MPa RC Beam (25 cm x 25 cm) | Beam | 50MPa | Concrete Rectangular | 250 | 250 | 625 | 4675 | 0.29 | 714.83 | G300E | 1544503.12 | 12.12 | G300E | 778387.5 | 6.11
478 | Story7 | B40 | 50 MPa RC Beam (25 cm x 25 cm) | Beam | 50MPa | Concrete Rectangular | 250 | 250 | 625 | 4675 | 0.29 | 714.83 | G300E | 2058753.12 | 16.15 | G300E | 389193.75 | 3.05
479 | Story7 | B41 | 50 MPa RC Beam (25 cm x 25 cm) | Beam | 50MPa | Concrete Rectangular | 250 | 250 | 625 | 4675 | 0.29 | 714.83 | G300E | 2059045.31 | 16.16 | G300E | 389193.75 | 3.05
480 | Story7 | B42 | 50 MPa RC Beam (25 cm x 25 cm) | Beam | 50MPa | Concrete Rectangular | 250 | 250 | 625 | 4675 | 0.29 | 714.83 | G300E | 1938956.25 | 15.21 | G300E | 0 | 0
481 | Story7 | B43 | 50 MPa RC Beam (25 cm x 25 cm) | Beam | 50MPa | Concrete Rectangular | 250 | 250 | 625 | 4675 | 0.29 | 714.83 | G300E | 2012587.5 | 15.79 | G300E | 21305.58 | 0.17
482 | Story7 | B44 | 50 MPa RC Beam (25 cm x 25 cm) | Beam | 50MPa | Concrete Rectangular | 250 | 250 | 625 | 4675 | 0.29 | 714.83 | G300E | 1545087.5 | 12.12 | G300E | 778387.5 | 6.11
483 | Story7 | B45 | 50 MPa RC Beam (25 cm x 25 cm) | Beam | 50MPa | Concrete Rectangular | 250 | 250 | 625 | 4675 | 0.29 | 714.83 | G300E | 1652612.5 | 12.97 | G300E | 778387.5 | 6.11
484 | Story7 | B46 | 50 MPa RC Beam (25 cm x 25 cm) | Beam | 50MPa | Concrete Rectangular | 250 | 250 | 625 | 4675 | 0.29 | 714.83 | G300E | 2034793.75 | 15.97 | G300E | 0 | 0
485 | Story7 | B47 | 50 MPa RC Beam (25 cm x 25 cm) | Beam | 50MPa | Concrete Rectangular | 250 | 250 | 625 | 4675 | 0.29 | 714.83 | G300E | 2034793.75 | 15.97 | G300E | 0 | 0
486 | Story7 | B48 | 50 MPa RC Beam (25 cm x 25 cm) | Beam | 50MPa | Concrete Rectangular | 250 | 250 | 625 | 4675 | 0.29 | 714.83 | G300E | 1938956.25 | 15.21 | G300E | 0 | 0
487 | Story7 | B49 | 50 MPa RC Beam (25 cm x 25 cm) | Beam | 50MPa | Concrete Rectangular | 250 | 250 | 625 | 4675 | 0.29 | 714.83 | G300E | 2012587.5 | 15.79 | G300E | 21305.58 | 0.17
488 | Story7 | B5 | 50 MPa RC Beam (25 cm x 25 cm) | Beam | 50MPa | Concrete Rectangular | 250 | 250 | 625 | 4675 | 0.29 | 714.83 | G300E | 2012879.69 | 15.79 | G300E | 21305.58 | 0.17
489 | Story7 | B50 | 50 MPa RC Beam (25 cm x 25 cm) | Beam | 50MPa | Concrete Rectangular | 250 | 250 | 625 | 4675 | 0.29 | 714.83 | G300E | 1912075 | 15 | G300E | 194596.88 | 1.53
490 | Story7 | B51 | 50 MPa RC Beam (25 cm x 25 cm) | Beam | 50MPa | Concrete Rectangular | 250 | 250 | 625 | 4675 | 0.29 | 714.83 | G300E | 2012587.5 | 15.79 | G300E | 21305.58 | 0.17
491 | Story7 | B52 | 50 MPa RC Beam (25 cm x 25 cm) | Beam | 50MPa | Concrete Rectangular | 250 | 250 | 625 | 4675 | 0.29 | 714.83 | G300E | 1938956.25 | 15.21 | G300E | 0 | 0
492 | Story7 | B53 | 50 MPa RC Beam (25 cm x 25 cm) | Beam | 50MPa | Concrete Rectangular | 250 | 250 | 625 | 4675 | 0.29 | 714.83 | G300E | 2035085.94 | 15.97 | G300E | 0 | 0
493 | Story7 | B54 | 50 MPa RC Beam (25 cm x 25 cm) | Beam | 50MPa | Concrete Rectangular | 250 | 250 | 625 | 4675 | 0.29 | 714.83 | G300E | 2035085.94 | 15.97 | G300E | 0 | 0
494 | Story7 | B55 | 50 MPa RC Beam (25 cm x 25 cm) | Beam | 50MPa | Concrete Rectangular | 250 | 250 | 625 | 4675 | 0.29 | 714.83 | G300E | 1652612.5 | 12.97 | G300E | 778387.5 | 6.11
495 | Story7 | B56 | 50 MPa RC Beam (25 cm x 25 cm) | Beam | 50MPa | Concrete Rectangular | 250 | 250 | 625 | 4675 | 0.29 | 714.83 | G300E | 1652612.5 | 12.97 | G300E | 778387.5 | 6.11
496 | Story7 | B57 | 50 MPa RC Beam (25 cm x 25 cm) | Beam | 50MPa | Concrete Rectangular | 250 | 250 | 625 | 4675 | 0.29 | 714.83 | G300E | 1545087.5 | 12.12 | G300E | 778387.5 | 6.11
497 | Story7 | B58 | 50 MPa RC Beam (25 cm x 25 cm) | Beam | 50MPa | Concrete Rectangular | 250 | 250 | 625 | 4675 | 0.29 | 714.83 | G300E | 1512654.69 | 11.87 | G300E | 778387.5 | 6.11
498 | Story7 | B59 | 50 MPa RC Beam (25 cm x 25 cm) | Beam | 50MPa | Concrete Rectangular | 250 | 250 | 625 | 4675 | 0.29 | 714.83 | G300E | 1545087.5 | 12.12 | G300E | 778387.5 | 6.11
499 | Story7 | B6 | 50 MPa RC Beam (25 cm x 25 cm) | Beam | 50MPa | Concrete Rectangular | 250 | 250 | 625 | 4675 | 0.29 | 714.83 | G300E | 1512362.5 | 11.87 | G300E | 778387.5 | 6.11
500 | Story7 | B60 | 50 MPa RC Beam (25 cm x 25 cm) | Beam | 50MPa | Concrete Rectangular | 250 | 250 | 625 | 4675 | 0.29 | 714.83 | G300E | 1652612.5 | 12.97 | G300E | 778387.5 | 6.11
501 | Story7 | B7 | 50 MPa RC Beam (25 cm x 25 cm) | Beam | 50MPa | Concrete Rectangular | 250 | 250 | 625 | 4675 | 0.29 | 714.83 | G300E | 2012587.5 | 15.79 | G300E | 21305.58 | 0.17
502 | Story7 | B8 | 50 MPa RC Beam (25 cm x 25 cm) | Beam | 50MPa | Concrete Rectangular | 250 | 250 | 625 | 4675 | 0.29 | 714.83 | G300E | 1545087.5 | 12.12 | G300E | 778387.5 | 6.11
503 | Story7 | B9 | 50 MPa RC Beam (25 cm x 25 cm) | Beam | 50MPa | Concrete Rectangular | 250 | 250 | 625 | 4675 | 0.29 | 714.83 | G300E | 2034793.75 | 15.97 | G300E | 0 | 0
504 | Story8 | B1 | 50 MPa RC Beam (25 cm x 25 cm) | Beam | 50MPa | Concrete Rectangular | 250 | 250 | 625 | 4675 | 0.29 | 714.83 | G300E | 1619303.12 | 12.71 | G300E | 776634.38 | 6.09
505 | Story8 | B10 | 50 MPa RC Beam (25 cm x 25 cm) | Beam | 50MPa | Concrete Rectangular | 250 | 250 | 625 | 4675 | 0.29 | 714.83 | G300E | 1656410.94 | 13 | G300E | 777803.12 | 6.1
506 | Story8 | B11 | 50 MPa RC Beam (25 cm x 25 cm) | Beam | 50MPa | Concrete Rectangular | 250 | 250 | 625 | 4675 | 0.29 | 714.83 | G300E | 1656703.12 | 13 | G300E | 777803.12 | 6.1
507 | Story8 | B12 | 50 MPa RC Beam (25 cm x 25 cm) | Beam | 50MPa | Concrete Rectangular | 250 | 250 | 625 | 4675 | 0.29 | 714.83 | G300E | 1544795.31 | 12.12 | G300E | 778387.5 | 6.11
508 | Story8 | B13 | 50 MPa RC Beam (25 cm x 25 cm) | Beam | 50MPa | Concrete Rectangular | 250 | 250 | 625 | 4675 | 0.29 | 714.83 | G300E | 1998854.69 | 15.68 | G300E | 0 | 0
509 | Story8 | B14 | 50 MPa RC Beam (25 cm x 25 cm) | Beam | 50MPa | Concrete Rectangular | 250 | 250 | 625 | 4675 | 0.29 | 714.83 | G300E | 1905062.5 | 14.95 | G300E | 0 | 0
510 | Story8 | B15 | 50 MPa RC Beam (25 cm x 25 cm) | Beam | 50MPa | Concrete Rectangular | 250 | 250 | 625 | 4675 | 0.29 | 714.83 | G300E | 1911782.81 | 15 | G300E | 0 | 0
511 | Story8 | B16 | 50 MPa RC Beam (25 cm x 25 cm) | Beam | 50MPa | Concrete Rectangular | 250 | 250 | 625 | 4800 | 0.3 | 733.94 | G300E | 2072700 | 16.26 | G300E | 399600 | 3.14
512 | Story8 | B17 | 50 MPa RC Beam (25 cm x 25 cm) | Beam | 50MPa | Concrete Rectangular | 250 | 250 | 625 | 4675 | 0.29 | 714.83 | G300E | 1917626.56 | 15.05 | G300E | 194596.88 | 1.53
513 | Story8 | B18 | 50 MPa RC Beam (25 cm x 25 cm) | Beam | 50MPa | Concrete Rectangular | 250 | 250 | 625 | 4800 | 0.3 | 733.94 | G300E | 2119200 | 16.63 | G300E | 399600 | 3.14
514 | Story8 | B19 | 50 MPa RC Beam (25 cm x 25 cm) | Beam | 50MPa | Concrete Rectangular | 250 | 250 | 625 | 4675 | 0.29 | 714.83 | G300E | 1938956.25 | 15.21 | G300E | 0 | 0
515 | Story8 | B2 | 50 MPa RC Beam (25 cm x 25 cm) | Beam | 50MPa | Concrete Rectangular | 250 | 250 | 625 | 4675 | 0.29 | 714.83 | G300E | 1624854.69 | 12.75 | G300E | 776634.38 | 6.09
516 | Story8 | B20 | 50 MPa RC Beam (25 cm x 25 cm) | Beam | 50MPa | Concrete Rectangular | 250 | 250 | 625 | 4675 | 0.29 | 714.83 | G300E | 1938664.06 | 15.21 | G300E | 0 | 0
517 | Story8 | B21 | 50 MPa RC Beam (25 cm x 25 cm) | Beam | 50MPa | Concrete Rectangular | 250 | 250 | 625 | 4675 | 0.29 | 714.83 | G300E | 2028365.62 | 15.92 | G300E | 0 | 0
518 | Story8 | B22 | 50 MPa RC Beam (25 cm x 25 cm) | Beam | 50MPa | Concrete Rectangular | 250 | 250 | 625 | 4675 | 0.29 | 714.83 | G300E | 1546256.25 | 12.13 | G300E | 778387.5 | 6.11
519 | Story8 | B23 | 50 MPa RC Beam (25 cm x 25 cm) | Beam | 50MPa | Concrete Rectangular | 250 | 250 | 625 | 4675 | 0.29 | 714.83 | G300E | 1506518.75 | 11.82 | G300E | 778387.5 | 6.11
520 | Story8 | B24 | 50 MPa RC Beam (25 cm x 25 cm) | Beam | 50MPa | Concrete Rectangular | 250 | 250 | 625 | 4675 | 0.29 | 714.83 | G300E | 2022521.88 | 15.87 | G300E | 21305.58 | 0.17
521 | Story8 | B25 | 50 MPa RC Beam (25 cm x 25 cm) | Beam | 50MPa | Concrete Rectangular | 250 | 250 | 625 | 4675 | 0.29 | 714.83 | G300E | 1916750 | 15.04 | G300E | 194596.88 | 1.53
522 | Story8 | B26 | 50 MPa RC Beam (25 cm x 25 cm) | Beam | 50MPa | Concrete Rectangular | 250 | 250 | 625 | 4800 | 0.3 | 733.94 | G300E | 2082300 | 16.34 | G300E | 499500 | 3.92
523 | Story8 | B3 | 50 MPa RC Beam (25 cm x 25 cm) | Beam | 50MPa | Concrete Rectangular | 250 | 250 | 625 | 4675 | 0.29 | 714.83 | G300E | 1990965.62 | 15.62 | G300E | 0 | 0
524 | Story8 | B30 | 50 MPa RC Beam (25 cm x 25 cm) | Beam | 50MPa | Concrete Rectangular | 250 | 250 | 625 | 4675 | 0.29 | 714.83 | G300E | 2064596.88 | 16.2 | G300E | 389193.75 | 3.05
525 | Story8 | B31 | 50 MPa RC Beam (25 cm x 25 cm) | Beam | 50MPa | Concrete Rectangular | 250 | 250 | 625 | 4675 | 0.29 | 714.83 | G300E | 1917334.38 | 15.04 | G300E | 194596.88 | 1.53
526 | Story8 | B32 | 50 MPa RC Beam (25 cm x 25 cm) | Beam | 50MPa | Concrete Rectangular | 250 | 250 | 625 | 4675 | 0.29 | 714.83 | G300E | 2022229.69 | 15.87 | G300E | 21305.58 | 0.17
527 | Story8 | B33 | 50 MPa RC Beam (25 cm x 25 cm) | Beam | 50MPa | Concrete Rectangular | 250 | 250 | 625 | 4675 | 0.29 | 714.83 | G300E | 1506518.75 | 11.82 | G300E | 778387.5 | 6.11
528 | Story8 | B34 | 50 MPa RC Beam (25 cm x 25 cm) | Beam | 50MPa | Concrete Rectangular | 250 | 250 | 625 | 4675 | 0.29 | 714.83 | G300E | 1546256.25 | 12.13 | G300E | 778387.5 | 6.11
529 | Story8 | B35 | 50 MPa RC Beam (25 cm x 25 cm) | Beam | 50MPa | Concrete Rectangular | 250 | 250 | 625 | 4675 | 0.29 | 714.83 | G300E | 2022229.69 | 15.87 | G300E | 21305.58 | 0.17
530 | Story8 | B36 | 50 MPa RC Beam (25 cm x 25 cm) | Beam | 50MPa | Concrete Rectangular | 250 | 250 | 625 | 4675 | 0.29 | 714.83 | G300E | 1938956.25 | 15.21 | G300E | 0 | 0
531 | Story8 | B37 | 50 MPa RC Beam (25 cm x 25 cm) | Beam | 50MPa | Concrete Rectangular | 250 | 250 | 625 | 4800 | 0.3 | 733.94 | G300E | 2119200 | 16.63 | G300E | 399600 | 3.14
532 | Story8 | B38 | 50 MPa RC Beam (25 cm x 25 cm) | Beam | 50MPa | Concrete Rectangular | 250 | 250 | 625 | 4675 | 0.29 | 714.83 | G300E | 2064596.88 | 16.2 | G300E | 389193.75 | 3.05
533 | Story8 | B4 | 50 MPa RC Beam (25 cm x 25 cm) | Beam | 50MPa | Concrete Rectangular | 250 | 250 | 625 | 4675 | 0.29 | 714.83 | G300E | 1545964.06 | 12.13 | G300E | 778387.5 | 6.11
534 | Story8 | B40 | 50 MPa RC Beam (25 cm x 25 cm) | Beam | 50MPa | Concrete Rectangular | 250 | 250 | 625 | 4675 | 0.29 | 714.83 | G300E | 2064012.5 | 16.2 | G300E | 389193.75 | 3.05
535 | Story8 | B41 | 50 MPa RC Beam (25 cm x 25 cm) | Beam | 50MPa | Concrete Rectangular | 250 | 250 | 625 | 4675 | 0.29 | 714.83 | G300E | 2064304.69 | 16.2 | G300E | 389193.75 | 3.05
536 | Story8 | B42 | 50 MPa RC Beam (25 cm x 25 cm) | Beam | 50MPa | Concrete Rectangular | 250 | 250 | 625 | 4675 | 0.29 | 714.83 | G300E | 1938664.06 | 15.21 | G300E | 0 | 0
537 | Story8 | B43 | 50 MPa RC Beam (25 cm x 25 cm) | Beam | 50MPa | Concrete Rectangular | 250 | 250 | 625 | 4675 | 0.29 | 714.83 | G300E | 2022229.69 | 15.87 | G300E | 21305.58 | 0.17
538 | Story8 | B44 | 50 MPa RC Beam (25 cm x 25 cm) | Beam | 50MPa | Concrete Rectangular | 250 | 250 | 625 | 4675 | 0.29 | 714.83 | G300E | 1546256.25 | 12.13 | G300E | 778387.5 | 6.11
539 | Story8 | B45 | 50 MPa RC Beam (25 cm x 25 cm) | Beam | 50MPa | Concrete Rectangular | 250 | 250 | 625 | 4675 | 0.29 | 714.83 | G300E | 1656410.94 | 13 | G300E | 777803.12 | 6.1
540 | Story8 | B46 | 50 MPa RC Beam (25 cm x 25 cm) | Beam | 50MPa | Concrete Rectangular | 250 | 250 | 625 | 4675 | 0.29 | 714.83 | G300E | 2028657.81 | 15.92 | G300E | 0 | 0
541 | Story8 | B47 | 50 MPa RC Beam (25 cm x 25 cm) | Beam | 50MPa | Concrete Rectangular | 250 | 250 | 625 | 4675 | 0.29 | 714.83 | G300E | 2028365.62 | 15.92 | G300E | 0 | 0
542 | Story8 | B48 | 50 MPa RC Beam (25 cm x 25 cm) | Beam | 50MPa | Concrete Rectangular | 250 | 250 | 625 | 4675 | 0.29 | 714.83 | G300E | 1938664.06 | 15.21 | G300E | 0 | 0
543 | Story8 | B49 | 50 MPa RC Beam (25 cm x 25 cm) | Beam | 50MPa | Concrete Rectangular | 250 | 250 | 625 | 4675 | 0.29 | 714.83 | G300E | 2022229.69 | 15.87 | G300E | 21305.58 | 0.17
544 | Story8 | B5 | 50 MPa RC Beam (25 cm x 25 cm) | Beam | 50MPa | Concrete Rectangular | 250 | 250 | 625 | 4675 | 0.29 | 714.83 | G300E | 2021353.12 | 15.86 | G300E | 21305.58 | 0.17
545 | Story8 | B50 | 50 MPa RC Beam (25 cm x 25 cm) | Beam | 50MPa | Concrete Rectangular | 250 | 250 | 625 | 4675 | 0.29 | 714.83 | G300E | 1917334.38 | 15.04 | G300E | 194596.88 | 1.53
546 | Story8 | B51 | 50 MPa RC Beam (25 cm x 25 cm) | Beam | 50MPa | Concrete Rectangular | 250 | 250 | 625 | 4675 | 0.29 | 714.83 | G300E | 2022229.69 | 15.87 | G300E | 21305.58 | 0.17
547 | Story8 | B52 | 50 MPa RC Beam (25 cm x 25 cm) | Beam | 50MPa | Concrete Rectangular | 250 | 250 | 625 | 4675 | 0.29 | 714.83 | G300E | 1938664.06 | 15.21 | G300E | 0 | 0
548 | Story8 | B53 | 50 MPa RC Beam (25 cm x 25 cm) | Beam | 50MPa | Concrete Rectangular | 250 | 250 | 625 | 4675 | 0.29 | 714.83 | G300E | 2028365.62 | 15.92 | G300E | 0 | 0
549 | Story8 | B54 | 50 MPa RC Beam (25 cm x 25 cm) | Beam | 50MPa | Concrete Rectangular | 250 | 250 | 625 | 4675 | 0.29 | 714.83 | G300E | 2028365.62 | 15.92 | G300E | 0 | 0
550 | Story8 | B55 | 50 MPa RC Beam (25 cm x 25 cm) | Beam | 50MPa | Concrete Rectangular | 250 | 250 | 625 | 4675 | 0.29 | 714.83 | G300E | 1656410.94 | 13 | G300E | 777803.12 | 6.1
551 | Story8 | B56 | 50 MPa RC Beam (25 cm x 25 cm) | Beam | 50MPa | Concrete Rectangular | 250 | 250 | 625 | 4675 | 0.29 | 714.83 | G300E | 1656703.12 | 13 | G300E | 777803.12 | 6.1
552 | Story8 | B57 | 50 MPa RC Beam (25 cm x 25 cm) | Beam | 50MPa | Concrete Rectangular | 250 | 250 | 625 | 4675 | 0.29 | 714.83 | G300E | 1546256.25 | 12.13 | G300E | 778387.5 | 6.11
553 | Story8 | B58 | 50 MPa RC Beam (25 cm x 25 cm) | Beam | 50MPa | Concrete Rectangular | 250 | 250 | 625 | 4675 | 0.29 | 714.83 | G300E | 1506518.75 | 11.82 | G300E | 778387.5 | 6.11
554 | Story8 | B59 | 50 MPa RC Beam (25 cm x 25 cm) | Beam | 50MPa | Concrete Rectangular | 250 | 250 | 625 | 4675 | 0.29 | 714.83 | G300E | 1546256.25 | 12.13 | G300E | 778387.5 | 6.11
555 | Story8 | B6 | 50 MPa RC Beam (25 cm x 25 cm) | Beam | 50MPa | Concrete Rectangular | 250 | 250 | 625 | 4675 | 0.29 | 714.83 | G300E | 1506518.75 | 11.82 | G300E | 778387.5 | 6.11
556 | Story8 | B60 | 50 MPa RC Beam (25 cm x 25 cm) | Beam | 50MPa | Concrete Rectangular | 250 | 250 | 625 | 4675 | 0.29 | 714.83 | G300E | 1656410.94 | 13 | G300E | 777803.12 | 6.1
557 | Story8 | B7 | 50 MPa RC Beam (25 cm x 25 cm) | Beam | 50MPa | Concrete Rectangular | 250 | 250 | 625 | 4675 | 0.29 | 714.83 | G300E | 2022229.69 | 15.87 | G300E | 21305.58 | 0.17
558 | Story8 | B8 | 50 MPa RC Beam (25 cm x 25 cm) | Beam | 50MPa | Concrete Rectangular | 250 | 250 | 625 | 4675 | 0.29 | 714.83 | G300E | 1546256.25 | 12.13 | G300E | 778387.5 | 6.11
559 | Story8 | B9 | 50 MPa RC Beam (25 cm x 25 cm) | Beam | 50MPa | Concrete Rectangular | 250 | 250 | 625 | 4675 | 0.29 | 714.83 | G300E | 2028657.81 | 15.92 | G300E | 0 | 0
560 | Story9 | B1 | 50 MPa RC Beam (25 cm x 25 cm) | Beam | 50MPa | Concrete Rectangular | 250 | 250 | 625 | 4675 | 0.29 | 714.83 | G300E | 1635373.44 | 12.83 | G300E | 778387.5 | 6.11
561 | Story9 | B10 | 50 MPa RC Beam (25 cm x 25 cm) | Beam | 50MPa | Concrete Rectangular | 250 | 250 | 625 | 4675 | 0.29 | 714.83 | G300E | 1602940.62 | 12.58 | G300E | 778387.5 | 6.11
562 | Story9 | B11 | 50 MPa RC Beam (25 cm x 25 cm) | Beam | 50MPa | Concrete Rectangular | 250 | 250 | 625 | 4675 | 0.29 | 714.83 | G300E | 1602940.62 | 12.58 | G300E | 778387.5 | 6.11
563 | Story9 | B12 | 50 MPa RC Beam (25 cm x 25 cm) | Beam | 50MPa | Concrete Rectangular | 250 | 250 | 625 | 4675 | 0.29 | 714.83 | G300E | 1549178.12 | 12.16 | G300E | 778387.5 | 6.11
564 | Story9 | B13 | 50 MPa RC Beam (25 cm x 25 cm) | Beam | 50MPa | Concrete Rectangular | 250 | 250 | 625 | 4675 | 0.29 | 714.83 | G300E | 1921425 | 15.08 | G300E | 0 | 0
565 | Story9 | B14 | 50 MPa RC Beam (25 cm x 25 cm) | Beam | 50MPa | Concrete Rectangular | 250 | 250 | 625 | 4675 | 0.29 | 714.83 | G300E | 1915289.06 | 15.03 | G300E | 21305.58 | 0.17
566 | Story9 | B15 | 50 MPa RC Beam (25 cm x 25 cm) | Beam | 50MPa | Concrete Rectangular | 250 | 250 | 625 | 4675 | 0.29 | 714.83 | G300E | 1922593.75 | 15.09 | G300E | 21305.58 | 0.17
567 | Story9 | B16 | 50 MPa RC Beam (25 cm x 25 cm) | Beam | 50MPa | Concrete Rectangular | 250 | 250 | 625 | 4800 | 0.3 | 733.94 | G300E | 2006100 | 15.74 | G300E | 399600 | 3.14
568 | Story9 | B17 | 50 MPa RC Beam (25 cm x 25 cm) | Beam | 50MPa | Concrete Rectangular | 250 | 250 | 625 | 4675 | 0.29 | 714.83 | G300E | 1949475 | 15.3 | G300E | 0 | 0
569 | Story9 | B18 | 50 MPa RC Beam (25 cm x 25 cm) | Beam | 50MPa | Concrete Rectangular | 250 | 250 | 625 | 4800 | 0.3 | 733.94 | G300E | 1980000 | 15.54 | G300E | 399600 | 3.14
570 | Story9 | B19 | 50 MPa RC Beam (25 cm x 25 cm) | Beam | 50MPa | Concrete Rectangular | 250 | 250 | 625 | 4675 | 0.29 | 714.83 | G300E | 1947429.69 | 15.28 | G300E | 21305.58 | 0.17
571 | Story9 | B2 | 50 MPa RC Beam (25 cm x 25 cm) | Beam | 50MPa | Concrete Rectangular | 250 | 250 | 625 | 4675 | 0.29 | 714.83 | G300E | 1641217.19 | 12.88 | G300E | 778387.5 | 6.11
572 | Story9 | B20 | 50 MPa RC Beam (25 cm x 25 cm) | Beam | 50MPa | Concrete Rectangular | 250 | 250 | 625 | 4675 | 0.29 | 714.83 | G300E | 1947429.69 | 15.28 | G300E | 21305.58 | 0.17
573 | Story9 | B21 | 50 MPa RC Beam (25 cm x 25 cm) | Beam | 50MPa | Concrete Rectangular | 250 | 250 | 625 | 4675 | 0.29 | 714.83 | G300E | 1950935.94 | 15.31 | G300E | 0 | 0
574 | Story9 | B22 | 50 MPa RC Beam (25 cm x 25 cm) | Beam | 50MPa | Concrete Rectangular | 250 | 250 | 625 | 4675 | 0.29 | 714.83 | G300E | 1550054.69 | 12.16 | G300E | 778387.5 | 6.11
575 | Story9 | B23 | 50 MPa RC Beam (25 cm x 25 cm) | Beam | 50MPa | Concrete Rectangular | 250 | 250 | 625 | 4675 | 0.29 | 714.83 | G300E | 1500967.19 | 11.78 | G300E | 194596.88 | 1.53
576 | Story9 | B24 | 50 MPa RC Beam (25 cm x 25 cm) | Beam | 50MPa | Concrete Rectangular | 250 | 250 | 625 | 4675 | 0.29 | 714.83 | G300E | 2093231.25 | 16.42 | G300E | 21305.58 | 0.17
577 | Story9 | B25 | 50 MPa RC Beam (25 cm x 25 cm) | Beam | 50MPa | Concrete Rectangular | 250 | 250 | 625 | 4675 | 0.29 | 714.83 | G300E | 1948890.62 | 15.29 | G300E | 0 | 0
578 | Story9 | B26 | 50 MPa RC Beam (25 cm x 25 cm) | Beam | 50MPa | Concrete Rectangular | 250 | 250 | 625 | 4800 | 0.3 | 733.94 | G300E | 2014500 | 15.81 | G300E | 499500 | 3.92
579 | Story9 | B3 | 50 MPa RC Beam (25 cm x 25 cm) | Beam | 50MPa | Concrete Rectangular | 250 | 250 | 625 | 4675 | 0.29 | 714.83 | G300E | 1913535.94 | 15.01 | G300E | 0 | 0
580 | Story9 | B30 | 50 MPa RC Beam (25 cm x 25 cm) | Beam | 50MPa | Concrete Rectangular | 250 | 250 | 625 | 4675 | 0.29 | 714.83 | G300E | 1928437.5 | 15.13 | G300E | 389193.75 | 3.05
581 | Story9 | B31 | 50 MPa RC Beam (25 cm x 25 cm) | Beam | 50MPa | Concrete Rectangular | 250 | 250 | 625 | 4675 | 0.29 | 714.83 | G300E | 1950643.75 | 15.31 | G300E | 0 | 0
582 | Story9 | B32 | 50 MPa RC Beam (25 cm x 25 cm) | Beam | 50MPa | Concrete Rectangular | 250 | 250 | 625 | 4675 | 0.29 | 714.83 | G300E | 2093523.44 | 16.43 | G300E | 21305.58 | 0.17
583 | Story9 | B33 | 50 MPa RC Beam (25 cm x 25 cm) | Beam | 50MPa | Concrete Rectangular | 250 | 250 | 625 | 4675 | 0.29 | 714.83 | G300E | 1501259.38 | 11.78 | G300E | 194596.88 | 1.53
584 | Story9 | B34 | 50 MPa RC Beam (25 cm x 25 cm) | Beam | 50MPa | Concrete Rectangular | 250 | 250 | 625 | 4675 | 0.29 | 714.83 | G300E | 1550054.69 | 12.16 | G300E | 778387.5 | 6.11
585 | Story9 | B35 | 50 MPa RC Beam (25 cm x 25 cm) | Beam | 50MPa | Concrete Rectangular | 250 | 250 | 625 | 4675 | 0.29 | 714.83 | G300E | 2093523.44 | 16.43 | G300E | 21305.58 | 0.17
586 | Story9 | B36 | 50 MPa RC Beam (25 cm x 25 cm) | Beam | 50MPa | Concrete Rectangular | 250 | 250 | 625 | 4675 | 0.29 | 714.83 | G300E | 1947429.69 | 15.28 | G300E | 21305.58 | 0.17
587 | Story9 | B37 | 50 MPa RC Beam (25 cm x 25 cm) | Beam | 50MPa | Concrete Rectangular | 250 | 250 | 625 | 4800 | 0.3 | 733.94 | G300E | 1980000 | 15.54 | G300E | 399600 | 3.14
588 | Story9 | B38 | 50 MPa RC Beam (25 cm x 25 cm) | Beam | 50MPa | Concrete Rectangular | 250 | 250 | 625 | 4675 | 0.29 | 714.83 | G300E | 1928437.5 | 15.13 | G300E | 389193.75 | 3.05
589 | Story9 | B4 | 50 MPa RC Beam (25 cm x 25 cm) | Beam | 50MPa | Concrete Rectangular | 250 | 250 | 625 | 4675 | 0.29 | 714.83 | G300E | 1549470.31 | 12.16 | G300E | 778387.5 | 6.11
590 | Story9 | B40 | 50 MPa RC Beam (25 cm x 25 cm) | Beam | 50MPa | Concrete Rectangular | 250 | 250 | 625 | 4675 | 0.29 | 714.83 | G300E | 1928437.5 | 15.13 | G300E | 389193.75 | 3.05
591 | Story9 | B41 | 50 MPa RC Beam (25 cm x 25 cm) | Beam | 50MPa | Concrete Rectangular | 250 | 250 | 625 | 4675 | 0.29 | 714.83 | G300E | 1928437.5 | 15.13 | G300E | 389193.75 | 3.05
592 | Story9 | B42 | 50 MPa RC Beam (25 cm x 25 cm) | Beam | 50MPa | Concrete Rectangular | 250 | 250 | 625 | 4675 | 0.29 | 714.83 | G300E | 1947429.69 | 15.28 | G300E | 21305.58 | 0.17
593 | Story9 | B43 | 50 MPa RC Beam (25 cm x 25 cm) | Beam | 50MPa | Concrete Rectangular | 250 | 250 | 625 | 4675 | 0.29 | 714.83 | G300E | 2093523.44 | 16.43 | G300E | 21305.58 | 0.17
594 | Story9 | B44 | 50 MPa RC Beam (25 cm x 25 cm) | Beam | 50MPa | Concrete Rectangular | 250 | 250 | 625 | 4675 | 0.29 | 714.83 | G300E | 1550054.69 | 12.16 | G300E | 778387.5 | 6.11
595 | Story9 | B45 | 50 MPa RC Beam (25 cm x 25 cm) | Beam | 50MPa | Concrete Rectangular | 250 | 250 | 625 | 4675 | 0.29 | 714.83 | G300E | 1602940.62 | 12.58 | G300E | 778387.5 | 6.11
596 | Story9 | B46 | 50 MPa RC Beam (25 cm x 25 cm) | Beam | 50MPa | Concrete Rectangular | 250 | 250 | 625 | 4675 | 0.29 | 714.83 | G300E | 1950643.75 | 15.31 | G300E | 0 | 0
597 | Story9 | B47 | 50 MPa RC Beam (25 cm x 25 cm) | Beam | 50MPa | Concrete Rectangular | 250 | 250 | 625 | 4675 | 0.29 | 714.83 | G300E | 1950935.94 | 15.31 | G300E | 0 | 0
598 | Story9 | B48 | 50 MPa RC Beam (25 cm x 25 cm) | Beam | 50MPa | Concrete Rectangular | 250 | 250 | 625 | 4675 | 0.29 | 714.83 | G300E | 1947429.69 | 15.28 | G300E | 21305.58 | 0.17
599 | Story9 | B49 | 50 MPa RC Beam (25 cm x 25 cm) | Beam | 50MPa | Concrete Rectangular | 250 | 250 | 625 | 4675 | 0.29 | 714.83 | G300E | 2093523.44 | 16.43 | G300E | 21305.58 | 0.17
600 | Story9 | B5 | 50 MPa RC Beam (25 cm x 25 cm) | Beam | 50MPa | Concrete Rectangular | 250 | 250 | 625 | 4675 | 0.29 | 714.83 | G300E | 2092646.88 | 16.42 | G300E | 21305.58 | 0.17
601 | Story9 | B50 | 50 MPa RC Beam (25 cm x 25 cm) | Beam | 50MPa | Concrete Rectangular | 250 | 250 | 625 | 4675 | 0.29 | 714.83 | G300E | 1950643.75 | 15.31 | G300E | 0 | 0
602 | Story9 | B51 | 50 MPa RC Beam (25 cm x 25 cm) | Beam | 50MPa | Concrete Rectangular | 250 | 250 | 625 | 4675 | 0.29 | 714.83 | G300E | 2093523.44 | 16.43 | G300E | 21305.58 | 0.17
603 | Story9 | B52 | 50 MPa RC Beam (25 cm x 25 cm) | Beam | 50MPa | Concrete Rectangular | 250 | 250 | 625 | 4675 | 0.29 | 714.83 | G300E | 1947429.69 | 15.28 | G300E | 21305.58 | 0.17
604 | Story9 | B53 | 50 MPa RC Beam (25 cm x 25 cm) | Beam | 50MPa | Concrete Rectangular | 250 | 250 | 625 | 4675 | 0.29 | 714.83 | G300E | 1950935.94 | 15.31 | G300E | 0 | 0
605 | Story9 | B54 | 50 MPa RC Beam (25 cm x 25 cm) | Beam | 50MPa | Concrete Rectangular | 250 | 250 | 625 | 4675 | 0.29 | 714.83 | G300E | 1950935.94 | 15.31 | G300E | 0 | 0
606 | Story9 | B55 | 50 MPa RC Beam (25 cm x 25 cm) | Beam | 50MPa | Concrete Rectangular | 250 | 250 | 625 | 4675 | 0.29 | 714.83 | G300E | 1602940.62 | 12.58 | G300E | 778387.5 | 6.11
607 | Story9 | B56 | 50 MPa RC Beam (25 cm x 25 cm) | Beam | 50MPa | Concrete Rectangular | 250 | 250 | 625 | 4675 | 0.29 | 714.83 | G300E | 1602940.62 | 12.58 | G300E | 778387.5 | 6.11
608 | Story9 | B57 | 50 MPa RC Beam (25 cm x 25 cm) | Beam | 50MPa | Concrete Rectangular | 250 | 250 | 625 | 4675 | 0.29 | 714.83 | G300E | 1550054.69 | 12.16 | G300E | 778387.5 | 6.11
609 | Story9 | B58 | 50 MPa RC Beam (25 cm x 25 cm) | Beam | 50MPa | Concrete Rectangular | 250 | 250 | 625 | 4675 | 0.29 | 714.83 | G300E | 1501259.38 | 11.78 | G300E | 194596.88 | 1.53
610 | Story9 | B59 | 50 MPa RC Beam (25 cm x 25 cm) | Beam | 50MPa | Concrete Rectangular | 250 | 250 | 625 | 4675 | 0.29 | 714.83 | G300E | 1550054.69 | 12.16 | G300E | 778387.5 | 6.11
611 | Story9 | B6 | 50 MPa RC Beam (25 cm x 25 cm) | Beam | 50MPa | Concrete Rectangular | 250 | 250 | 625 | 4675 | 0.29 | 714.83 | G300E | 1500967.19 | 11.78 | G300E | 194596.88 | 1.53
612 | Story9 | B60 | 50 MPa RC Beam (25 cm x 25 cm) | Beam | 50MPa | Concrete Rectangular | 250 | 250 | 625 | 4675 | 0.29 | 714.83 | G300E | 1602940.62 | 12.58 | G300E | 778387.5 | 6.11
613 | Story9 | B7 | 50 MPa RC Beam (25 cm x 25 cm) | Beam | 50MPa | Concrete Rectangular | 250 | 250 | 625 | 4675 | 0.29 | 714.83 | G300E | 2093523.44 | 16.43 | G300E | 21305.58 | 0.17
614 | Story9 | B8 | 50 MPa RC Beam (25 cm x 25 cm) | Beam | 50MPa | Concrete Rectangular | 250 | 250 | 625 | 4675 | 0.29 | 714.83 | G300E | 1550054.69 | 12.16 | G300E | 778387.5 | 6.11
615 | Story9 | B9 | 50 MPa RC Beam (25 cm x 25 cm) | Beam | 50MPa | Concrete Rectangular | 250 | 250 | 625 | 4675 | 0.29 | 714.83 | G300E | 1950643.75 | 15.31 | G300E | 0 | 0

## Columns
| Story | Label | Section | Structural_Element_Type | Material | Cross_Section_Type | Width_(mm) | Depth_(mm) | Area_(cm^2) | Length_(mm) | Volume_(m^3) | Mass_(kg) | Long._Rebar_Material | Long._Rebar_Volume_(mm^3) | Long._Rebar_Mass_(kg) | Tran._Rebar_Material | Tran._Rebar_Volume_(mm^3) | Tran._Rebar_Mass_(kg)
0 | Story1 | C1 | 50 MPa RC Column (30 cm x 30 cm) | Column | 50MPa | Concrete Rectangular | 300 | 300 | 900 | 3250 | 0.29 | 715.6 | G300E | 2925000 | 22.95 | G300E | 0 | 0
1 | Story1 | C10 | 50 MPa RC Column (30 cm x 30 cm) | Column | 50MPa | Concrete Rectangular | 300 | 300 | 900 | 3250 | 0.29 | 715.6 | G300E | 3922750 | 30.78 | G300E | 0 | 0
2 | Story1 | C11 | 50 MPa RC Column (30 cm x 30 cm) | Column | 50MPa | Concrete Rectangular | 300 | 300 | 900 | 3250 | 0.29 | 715.6 | G300E | 14642333.33 | 114.89 | G300E | 0 | 0
3 | Story1 | C12 | 50 MPa RC Column (30 cm x 30 cm) | Column | 50MPa | Concrete Rectangular | 300 | 300 | 900 | 3250 | 0.29 | 715.6 | G300E | 2925000 | 22.95 | G300E | 0 | 0
4 | Story1 | C13 | 50 MPa RC Column (30 cm x 30 cm) | Column | 50MPa | Concrete Rectangular | 300 | 300 | 900 | 3250 | 0.29 | 715.6 | G300E | 2925000 | 22.95 | G300E | 0 | 0
5 | Story1 | C14 | 50 MPa RC Column (30 cm x 30 cm) | Column | 50MPa | Concrete Rectangular | 300 | 300 | 900 | 3250 | 0.29 | 715.6 | G300E | 3840416.67 | 30.13 | G300E | 0 | 0
6 | Story1 | C17 | 50 MPa RC Column (30 cm x 30 cm) | Column | 50MPa | Concrete Rectangular | 300 | 300 | 900 | 3250 | 0.29 | 715.6 | G300E | 3927083.33 | 30.81 | G300E | 0 | 0
7 | Story1 | C18 | 50 MPa RC Column (30 cm x 30 cm) | Column | 50MPa | Concrete Rectangular | 300 | 300 | 900 | 3250 | 0.29 | 715.6 | G300E | 2925000 | 22.95 | G300E | 0 | 0
8 | Story1 | C19 | 50 MPa RC Column (30 cm x 30 cm) | Column | 50MPa | Concrete Rectangular | 300 | 300 | 900 | 3250 | 0.29 | 715.6 | G300E | 2925000 | 22.95 | G300E | 0 | 0
9 | Story1 | C2 | 50 MPa RC Column (30 cm x 30 cm) | Column | 50MPa | Concrete Rectangular | 300 | 300 | 900 | 3250 | 0.29 | 715.6 | G300E | 2925000 | 22.95 | G300E | 0 | 0
10 | Story1 | C20 | 50 MPa RC Column (30 cm x 30 cm) | Column | 50MPa | Concrete Rectangular | 300 | 300 | 900 | 3250 | 0.29 | 715.6 | G300E | 3919500 | 30.75 | G300E | 0 | 0
11 | Story1 | C23 | 50 MPa RC Column (30 cm x 30 cm) | Column | 50MPa | Concrete Rectangular | 300 | 300 | 900 | 3250 | 0.29 | 715.6 | G300E | 3928166.67 | 30.82 | G300E | 0 | 0
12 | Story1 | C24 | 50 MPa RC Column (30 cm x 30 cm) | Column | 50MPa | Concrete Rectangular | 300 | 300 | 900 | 3250 | 0.29 | 715.6 | G300E | 2925000 | 22.95 | G300E | 0 | 0
13 | Story1 | C25 | 50 MPa RC Column (30 cm x 30 cm) | Column | 50MPa | Concrete Rectangular | 300 | 300 | 900 | 3250 | 0.29 | 715.6 | G300E | 2925000 | 22.95 | G300E | 0 | 0
14 | Story1 | C26 | 50 MPa RC Column (30 cm x 30 cm) | Column | 50MPa | Concrete Rectangular | 300 | 300 | 900 | 3250 | 0.29 | 715.6 | G300E | 14642333.33 | 114.89 | G300E | 0 | 0
15 | Story1 | C27 | 50 MPa RC Column (30 cm x 30 cm) | Column | 50MPa | Concrete Rectangular | 300 | 300 | 900 | 3250 | 0.29 | 715.6 | G300E | 3927083.33 | 30.81 | G300E | 0 | 0
16 | Story1 | C28 | 50 MPa RC Column (30 cm x 30 cm) | Column | 50MPa | Concrete Rectangular | 300 | 300 | 900 | 3250 | 0.29 | 715.6 | G300E | 3927083.33 | 30.81 | G300E | 0 | 0
17 | Story1 | C29 | 50 MPa RC Column (30 cm x 30 cm) | Column | 50MPa | Concrete Rectangular | 300 | 300 | 900 | 3250 | 0.29 | 715.6 | G300E | 14642333.33 | 114.89 | G300E | 0 | 0
18 | Story1 | C3 | 50 MPa RC Column (30 cm x 30 cm) | Column | 50MPa | Concrete Rectangular | 300 | 300 | 900 | 3250 | 0.29 | 715.6 | G300E | 2925000 | 22.95 | G300E | 0 | 0
19 | Story1 | C30 | 50 MPa RC Column (30 cm x 30 cm) | Column | 50MPa | Concrete Rectangular | 300 | 300 | 900 | 3250 | 0.29 | 715.6 | G300E | 2925000 | 22.95 | G300E | 0 | 0
20 | Story1 | C31 | 50 MPa RC Column (30 cm x 30 cm) | Column | 50MPa | Concrete Rectangular | 300 | 300 | 900 | 3250 | 0.29 | 715.6 | G300E | 2925000 | 22.95 | G300E | 0 | 0
21 | Story1 | C32 | 50 MPa RC Column (30 cm x 30 cm) | Column | 50MPa | Concrete Rectangular | 300 | 300 | 900 | 3250 | 0.29 | 715.6 | G300E | 2925000 | 22.95 | G300E | 0 | 0
22 | Story1 | C33 | 50 MPa RC Column (30 cm x 30 cm) | Column | 50MPa | Concrete Rectangular | 300 | 300 | 900 | 3250 | 0.29 | 715.6 | G300E | 2925000 | 22.95 | G300E | 0 | 0
23 | Story1 | C34 | 50 MPa RC Column (30 cm x 30 cm) | Column | 50MPa | Concrete Rectangular | 300 | 300 | 900 | 3250 | 0.29 | 715.6 | G300E | 2925000 | 22.95 | G300E | 0 | 0
24 | Story1 | C35 | 50 MPa RC Column (30 cm x 30 cm) | Column | 50MPa | Concrete Rectangular | 300 | 300 | 900 | 3250 | 0.29 | 715.6 | G300E | 2925000 | 22.95 | G300E | 0 | 0
25 | Story1 | C36 | 50 MPa RC Column (30 cm x 30 cm) | Column | 50MPa | Concrete Rectangular | 300 | 300 | 900 | 3250 | 0.29 | 715.6 | G300E | 2925000 | 22.95 | G300E | 0 | 0
26 | Story1 | C4 | 50 MPa RC Column (30 cm x 30 cm) | Column | 50MPa | Concrete Rectangular | 300 | 300 | 900 | 3250 | 0.29 | 715.6 | G300E | 2925000 | 22.95 | G300E | 0 | 0
27 | Story1 | C5 | 50 MPa RC Column (30 cm x 30 cm) | Column | 50MPa | Concrete Rectangular | 300 | 300 | 900 | 3250 | 0.29 | 715.6 | G300E | 2925000 | 22.95 | G300E | 0 | 0
28 | Story1 | C6 | 50 MPa RC Column (30 cm x 30 cm) | Column | 50MPa | Concrete Rectangular | 300 | 300 | 900 | 3250 | 0.29 | 715.6 | G300E | 2925000 | 22.95 | G300E | 0 | 0
29 | Story1 | C7 | 50 MPa RC Column (30 cm x 30 cm) | Column | 50MPa | Concrete Rectangular | 300 | 300 | 900 | 3250 | 0.29 | 715.6 | G300E | 2925000 | 22.95 | G300E | 0 | 0
30 | Story1 | C8 | 50 MPa RC Column (30 cm x 30 cm) | Column | 50MPa | Concrete Rectangular | 300 | 300 | 900 | 3250 | 0.29 | 715.6 | G300E | 14967333.33 | 117.44 | G300E | 0 | 0
31 | Story1 | C9 | 50 MPa RC Column (30 cm x 30 cm) | Column | 50MPa | Concrete Rectangular | 300 | 300 | 900 | 3250 | 0.29 | 715.6 | G300E | 3840416.67 | 30.13 | G300E | 0 | 0
32 | Story10 | C1 | 50 MPa RC Column (25 cm x 25 cm) | Column | 50MPa | Concrete Rectangular | 250 | 250 | 625 | 3250 | 0.2 | 496.94 | G300E | 2031250 | 15.94 | G300E | 0 | 0
33 | Story10 | C10 | 50 MPa RC Column (25 cm x 25 cm) | Column | 50MPa | Concrete Rectangular | 250 | 250 | 625 | 3250 | 0.2 | 496.94 | G300E | 4820833.33 | 37.83 | G300E | 472875 | 3.71
34 | Story10 | C11 | 50 MPa RC Column (25 cm x 25 cm) | Column | 50MPa | Concrete Rectangular | 250 | 250 | 625 | 3250 | 0.2 | 496.94 | G300E | 2031250 | 15.94 | G300E | 0 | 0
35 | Story10 | C12 | 50 MPa RC Column (25 cm x 25 cm) | Column | 50MPa | Concrete Rectangular | 250 | 250 | 625 | 3250 | 0.2 | 496.94 | G300E | 2031250 | 15.94 | G300E | 0 | 0
36 | Story10 | C13 | 50 MPa RC Column (25 cm x 25 cm) | Column | 50MPa | Concrete Rectangular | 250 | 250 | 625 | 3250 | 0.2 | 496.94 | G300E | 2031250 | 15.94 | G300E | 0 | 0
37 | Story10 | C14 | 50 MPa RC Column (25 cm x 25 cm) | Column | 50MPa | Concrete Rectangular | 250 | 250 | 625 | 3250 | 0.2 | 496.94 | G300E | 4781833.33 | 37.52 | G300E | 472875 | 3.71
38 | Story10 | C17 | 50 MPa RC Column (25 cm x 25 cm) | Column | 50MPa | Concrete Rectangular | 250 | 250 | 625 | 3250 | 0.2 | 496.94 | G300E | 4820833.33 | 37.83 | G300E | 472875 | 3.71
39 | Story10 | C18 | 50 MPa RC Column (25 cm x 25 cm) | Column | 50MPa | Concrete Rectangular | 250 | 250 | 625 | 3250 | 0.2 | 496.94 | G300E | 2031250 | 15.94 | G300E | 0 | 0
40 | Story10 | C19 | 50 MPa RC Column (25 cm x 25 cm) | Column | 50MPa | Concrete Rectangular | 250 | 250 | 625 | 3250 | 0.2 | 496.94 | G300E | 2031250 | 15.94 | G300E | 0 | 0
41 | Story10 | C2 | 50 MPa RC Column (25 cm x 25 cm) | Column | 50MPa | Concrete Rectangular | 250 | 250 | 625 | 3250 | 0.2 | 496.94 | G300E | 2031250 | 15.94 | G300E | 0 | 0
42 | Story10 | C20 | 50 MPa RC Column (25 cm x 25 cm) | Column | 50MPa | Concrete Rectangular | 250 | 250 | 625 | 3250 | 0.2 | 496.94 | G300E | 4819750 | 37.82 | G300E | 472875 | 3.71
43 | Story10 | C23 | 50 MPa RC Column (25 cm x 25 cm) | Column | 50MPa | Concrete Rectangular | 250 | 250 | 625 | 3250 | 0.2 | 496.94 | G300E | 4817583.33 | 37.8 | G300E | 472875 | 3.71
44 | Story10 | C24 | 50 MPa RC Column (25 cm x 25 cm) | Column | 50MPa | Concrete Rectangular | 250 | 250 | 625 | 3250 | 0.2 | 496.94 | G300E | 2031250 | 15.94 | G300E | 0 | 0
45 | Story10 | C25 | 50 MPa RC Column (25 cm x 25 cm) | Column | 50MPa | Concrete Rectangular | 250 | 250 | 625 | 3250 | 0.2 | 496.94 | G300E | 2031250 | 15.94 | G300E | 0 | 0
46 | Story10 | C26 | 50 MPa RC Column (25 cm x 25 cm) | Column | 50MPa | Concrete Rectangular | 250 | 250 | 625 | 3250 | 0.2 | 496.94 | G300E | 2031250 | 15.94 | G300E | 0 | 0
47 | Story10 | C27 | 50 MPa RC Column (25 cm x 25 cm) | Column | 50MPa | Concrete Rectangular | 250 | 250 | 625 | 3250 | 0.2 | 496.94 | G300E | 4820833.33 | 37.83 | G300E | 472875 | 3.71
48 | Story10 | C28 | 50 MPa RC Column (25 cm x 25 cm) | Column | 50MPa | Concrete Rectangular | 250 | 250 | 625 | 3250 | 0.2 | 496.94 | G300E | 4817583.33 | 37.8 | G300E | 472875 | 3.71
49 | Story10 | C29 | 50 MPa RC Column (25 cm x 25 cm) | Column | 50MPa | Concrete Rectangular | 250 | 250 | 625 | 3250 | 0.2 | 496.94 | G300E | 2031250 | 15.94 | G300E | 0 | 0
50 | Story10 | C3 | 50 MPa RC Column (25 cm x 25 cm) | Column | 50MPa | Concrete Rectangular | 250 | 250 | 625 | 3250 | 0.2 | 496.94 | G300E | 2031250 | 15.94 | G300E | 0 | 0
51 | Story10 | C30 | 50 MPa RC Column (25 cm x 25 cm) | Column | 50MPa | Concrete Rectangular | 250 | 250 | 625 | 3250 | 0.2 | 496.94 | G300E | 2031250 | 15.94 | G300E | 0 | 0
52 | Story10 | C31 | 50 MPa RC Column (25 cm x 25 cm) | Column | 50MPa | Concrete Rectangular | 250 | 250 | 625 | 3250 | 0.2 | 496.94 | G300E | 2031250 | 15.94 | G300E | 0 | 0
53 | Story10 | C32 | 50 MPa RC Column (25 cm x 25 cm) | Column | 50MPa | Concrete Rectangular | 250 | 250 | 625 | 3250 | 0.2 | 496.94 | G300E | 2031250 | 15.94 | G300E | 0 | 0
54 | Story10 | C33 | 50 MPa RC Column (25 cm x 25 cm) | Column | 50MPa | Concrete Rectangular | 250 | 250 | 625 | 3250 | 0.2 | 496.94 | G300E | 2031250 | 15.94 | G300E | 0 | 0
55 | Story10 | C34 | 50 MPa RC Column (25 cm x 25 cm) | Column | 50MPa | Concrete Rectangular | 250 | 250 | 625 | 3250 | 0.2 | 496.94 | G300E | 2031250 | 15.94 | G300E | 0 | 0
56 | Story10 | C35 | 50 MPa RC Column (25 cm x 25 cm) | Column | 50MPa | Concrete Rectangular | 250 | 250 | 625 | 3250 | 0.2 | 496.94 | G300E | 2031250 | 15.94 | G300E | 0 | 0
57 | Story10 | C36 | 50 MPa RC Column (25 cm x 25 cm) | Column | 50MPa | Concrete Rectangular | 250 | 250 | 625 | 3250 | 0.2 | 496.94 | G300E | 2031250 | 15.94 | G300E | 0 | 0
58 | Story10 | C4 | 50 MPa RC Column (25 cm x 25 cm) | Column | 50MPa | Concrete Rectangular | 250 | 250 | 625 | 3250 | 0.2 | 496.94 | G300E | 2031250 | 15.94 | G300E | 0 | 0
59 | Story10 | C5 | 50 MPa RC Column (25 cm x 25 cm) | Column | 50MPa | Concrete Rectangular | 250 | 250 | 625 | 3250 | 0.2 | 496.94 | G300E | 2031250 | 15.94 | G300E | 0 | 0
60 | Story10 | C6 | 50 MPa RC Column (25 cm x 25 cm) | Column | 50MPa | Concrete Rectangular | 250 | 250 | 625 | 3250 | 0.2 | 496.94 | G300E | 2031250 | 15.94 | G300E | 0 | 0
61 | Story10 | C7 | 50 MPa RC Column (25 cm x 25 cm) | Column | 50MPa | Concrete Rectangular | 250 | 250 | 625 | 3250 | 0.2 | 496.94 | G300E | 2031250 | 15.94 | G300E | 0 | 0
62 | Story10 | C8 | 50 MPa RC Column (25 cm x 25 cm) | Column | 50MPa | Concrete Rectangular | 250 | 250 | 625 | 3250 | 0.2 | 496.94 | G300E | 2031250 | 15.94 | G300E | 0 | 0
63 | Story10 | C9 | 50 MPa RC Column (25 cm x 25 cm) | Column | 50MPa | Concrete Rectangular | 250 | 250 | 625 | 3250 | 0.2 | 496.94 | G300E | 4780750 | 37.51 | G300E | 472875 | 3.71
64 | Story11 | C1 | 50 MPa RC Column (25 cm x 25 cm) | Column | 50MPa | Concrete Rectangular | 250 | 250 | 625 | 3250 | 0.2 | 496.94 | G300E | 2031250 | 15.94 | G300E | 0 | 0
65 | Story11 | C10 | 50 MPa RC Column (25 cm x 25 cm) | Column | 50MPa | Concrete Rectangular | 250 | 250 | 625 | 3250 | 0.2 | 496.94 | G300E | 2031250 | 15.94 | G300E | 0 | 0
66 | Story11 | C11 | 50 MPa RC Column (25 cm x 25 cm) | Column | 50MPa | Concrete Rectangular | 250 | 250 | 625 | 3250 | 0.2 | 496.94 | G300E | 2031250 | 15.94 | G300E | 0 | 0
67 | Story11 | C12 | 50 MPa RC Column (25 cm x 25 cm) | Column | 50MPa | Concrete Rectangular | 250 | 250 | 625 | 3250 | 0.2 | 496.94 | G300E | 2031250 | 15.94 | G300E | 0 | 0
68 | Story11 | C13 | 50 MPa RC Column (25 cm x 25 cm) | Column | 50MPa | Concrete Rectangular | 250 | 250 | 625 | 3250 | 0.2 | 496.94 | G300E | 2031250 | 15.94 | G300E | 0 | 0
69 | Story11 | C14 | 50 MPa RC Column (25 cm x 25 cm) | Column | 50MPa | Concrete Rectangular | 250 | 250 | 625 | 3250 | 0.2 | 496.94 | G300E | 2031250 | 15.94 | G300E | 0 | 0
70 | Story11 | C17 | 50 MPa RC Column (25 cm x 25 cm) | Column | 50MPa | Concrete Rectangular | 250 | 250 | 625 | 3250 | 0.2 | 496.94 | G300E | 2031250 | 15.94 | G300E | 0 | 0
71 | Story11 | C18 | 50 MPa RC Column (25 cm x 25 cm) | Column | 50MPa | Concrete Rectangular | 250 | 250 | 625 | 3250 | 0.2 | 496.94 | G300E | 2031250 | 15.94 | G300E | 0 | 0
72 | Story11 | C19 | 50 MPa RC Column (25 cm x 25 cm) | Column | 50MPa | Concrete Rectangular | 250 | 250 | 625 | 3250 | 0.2 | 496.94 | G300E | 2031250 | 15.94 | G300E | 0 | 0
73 | Story11 | C2 | 50 MPa RC Column (25 cm x 25 cm) | Column | 50MPa | Concrete Rectangular | 250 | 250 | 625 | 3250 | 0.2 | 496.94 | G300E | 2031250 | 15.94 | G300E | 0 | 0
74 | Story11 | C20 | 50 MPa RC Column (25 cm x 25 cm) | Column | 50MPa | Concrete Rectangular | 250 | 250 | 625 | 3250 | 0.2 | 496.94 | G300E | 2031250 | 15.94 | G300E | 0 | 0
75 | Story11 | C23 | 50 MPa RC Column (25 cm x 25 cm) | Column | 50MPa | Concrete Rectangular | 250 | 250 | 625 | 3250 | 0.2 | 496.94 | G300E | 2031250 | 15.94 | G300E | 0 | 0
76 | Story11 | C24 | 50 MPa RC Column (25 cm x 25 cm) | Column | 50MPa | Concrete Rectangular | 250 | 250 | 625 | 3250 | 0.2 | 496.94 | G300E | 2031250 | 15.94 | G300E | 0 | 0
77 | Story11 | C25 | 50 MPa RC Column (25 cm x 25 cm) | Column | 50MPa | Concrete Rectangular | 250 | 250 | 625 | 3250 | 0.2 | 496.94 | G300E | 2031250 | 15.94 | G300E | 0 | 0
78 | Story11 | C26 | 50 MPa RC Column (25 cm x 25 cm) | Column | 50MPa | Concrete Rectangular | 250 | 250 | 625 | 3250 | 0.2 | 496.94 | G300E | 2031250 | 15.94 | G300E | 0 | 0
79 | Story11 | C27 | 50 MPa RC Column (25 cm x 25 cm) | Column | 50MPa | Concrete Rectangular | 250 | 250 | 625 | 3250 | 0.2 | 496.94 | G300E | 2031250 | 15.94 | G300E | 0 | 0
80 | Story11 | C28 | 50 MPa RC Column (25 cm x 25 cm) | Column | 50MPa | Concrete Rectangular | 250 | 250 | 625 | 3250 | 0.2 | 496.94 | G300E | 2031250 | 15.94 | G300E | 0 | 0
81 | Story11 | C29 | 50 MPa RC Column (25 cm x 25 cm) | Column | 50MPa | Concrete Rectangular | 250 | 250 | 625 | 3250 | 0.2 | 496.94 | G300E | 2031250 | 15.94 | G300E | 0 | 0
82 | Story11 | C3 | 50 MPa RC Column (25 cm x 25 cm) | Column | 50MPa | Concrete Rectangular | 250 | 250 | 625 | 3250 | 0.2 | 496.94 | G300E | 2031250 | 15.94 | G300E | 0 | 0
83 | Story11 | C30 | 50 MPa RC Column (25 cm x 25 cm) | Column | 50MPa | Concrete Rectangular | 250 | 250 | 625 | 3250 | 0.2 | 496.94 | G300E | 2031250 | 15.94 | G300E | 0 | 0
84 | Story11 | C31 | 50 MPa RC Column (25 cm x 25 cm) | Column | 50MPa | Concrete Rectangular | 250 | 250 | 625 | 3250 | 0.2 | 496.94 | G300E | 2031250 | 15.94 | G300E | 0 | 0
85 | Story11 | C32 | 50 MPa RC Column (25 cm x 25 cm) | Column | 50MPa | Concrete Rectangular | 250 | 250 | 625 | 3250 | 0.2 | 496.94 | G300E | 2031250 | 15.94 | G300E | 0 | 0
86 | Story11 | C33 | 50 MPa RC Column (25 cm x 25 cm) | Column | 50MPa | Concrete Rectangular | 250 | 250 | 625 | 3250 | 0.2 | 496.94 | G300E | 2031250 | 15.94 | G300E | 0 | 0
87 | Story11 | C34 | 50 MPa RC Column (25 cm x 25 cm) | Column | 50MPa | Concrete Rectangular | 250 | 250 | 625 | 3250 | 0.2 | 496.94 | G300E | 2031250 | 15.94 | G300E | 0 | 0
88 | Story11 | C35 | 50 MPa RC Column (25 cm x 25 cm) | Column | 50MPa | Concrete Rectangular | 250 | 250 | 625 | 3250 | 0.2 | 496.94 | G300E | 2031250 | 15.94 | G300E | 0 | 0
89 | Story11 | C36 | 50 MPa RC Column (25 cm x 25 cm) | Column | 50MPa | Concrete Rectangular | 250 | 250 | 625 | 3250 | 0.2 | 496.94 | G300E | 2031250 | 15.94 | G300E | 0 | 0
90 | Story11 | C4 | 50 MPa RC Column (25 cm x 25 cm) | Column | 50MPa | Concrete Rectangular | 250 | 250 | 625 | 3250 | 0.2 | 496.94 | G300E | 2031250 | 15.94 | G300E | 0 | 0
91 | Story11 | C5 | 50 MPa RC Column (25 cm x 25 cm) | Column | 50MPa | Concrete Rectangular | 250 | 250 | 625 | 3250 | 0.2 | 496.94 | G300E | 2031250 | 15.94 | G300E | 0 | 0
92 | Story11 | C6 | 50 MPa RC Column (25 cm x 25 cm) | Column | 50MPa | Concrete Rectangular | 250 | 250 | 625 | 3250 | 0.2 | 496.94 | G300E | 2031250 | 15.94 | G300E | 0 | 0
93 | Story11 | C7 | 50 MPa RC Column (25 cm x 25 cm) | Column | 50MPa | Concrete Rectangular | 250 | 250 | 625 | 3250 | 0.2 | 496.94 | G300E | 2031250 | 15.94 | G300E | 0 | 0
94 | Story11 | C8 | 50 MPa RC Column (25 cm x 25 cm) | Column | 50MPa | Concrete Rectangular | 250 | 250 | 625 | 3250 | 0.2 | 496.94 | G300E | 2031250 | 15.94 | G300E | 0 | 0
95 | Story11 | C9 | 50 MPa RC Column (25 cm x 25 cm) | Column | 50MPa | Concrete Rectangular | 250 | 250 | 625 | 3250 | 0.2 | 496.94 | G300E | 2031250 | 15.94 | G300E | 0 | 0
96 | Story11 | D1 | 50 MPa RC Column (45 cm x 45 cm) | Column | 50MPa | Concrete Rectangular | 450 | 450 | 2025 | 5940.5 | 1.2 | 2943 | G300E | 12029512.5 | 94.39 | G300E | 0 | 0
97 | Story11 | D10 | 50 MPa RC Column (45 cm x 45 cm) | Column | 50MPa | Concrete Rectangular | 450 | 450 | 2025 | 5940.5 | 1.2 | 2943 | G300E | 12029512.5 | 94.39 | G300E | 0 | 0
98 | Story11 | D11 | 50 MPa RC Column (45 cm x 45 cm) | Column | 50MPa | Concrete Rectangular | 450 | 450 | 2025 | 5940.5 | 1.2 | 2943 | G300E | 30725751.12 | 241.09 | G300E | 2806886.25 | 22.02
99 | Story11 | D12 | 50 MPa RC Column (45 cm x 45 cm) | Column | 50MPa | Concrete Rectangular | 450 | 450 | 2025 | 5940.5 | 1.2 | 2943 | G300E | 30776245.38 | 241.48 | G300E | 2806886.25 | 22.02
100 | Story11 | D13 | 50 MPa RC Column (45 cm x 45 cm) | Column | 50MPa | Concrete Rectangular | 450 | 450 | 2025 | 5940.5 | 1.2 | 2943 | G300E | 12029512.5 | 94.39 | G300E | 0 | 0
101 | Story11 | D14 | 50 MPa RC Column (45 cm x 45 cm) | Column | 50MPa | Concrete Rectangular | 450 | 450 | 2025 | 5940.5 | 1.2 | 2943 | G300E | 12029512.5 | 94.39 | G300E | 0 | 0
102 | Story11 | D15 | 50 MPa RC Column (45 cm x 45 cm) | Column | 50MPa | Concrete Rectangular | 450 | 450 | 2025 | 5940.5 | 1.2 | 2943 | G300E | 13278502.62 | 104.19 | G300E | 0 | 0
103 | Story11 | D16 | 50 MPa RC Column (45 cm x 45 cm) | Column | 50MPa | Concrete Rectangular | 450 | 450 | 2025 | 5940.5 | 1.2 | 2943 | G300E | 30725751.12 | 241.09 | G300E | 2806886.25 | 22.02
104 | Story11 | D17 | 50 MPa RC Column (45 cm x 45 cm) | Column | 50MPa | Concrete Rectangular | 450 | 450 | 2025 | 5940.5 | 1.2 | 2943 | G300E | 12029512.5 | 94.39 | G300E | 0 | 0
105 | Story11 | D18 | 50 MPa RC Column (45 cm x 45 cm) | Column | 50MPa | Concrete Rectangular | 450 | 450 | 2025 | 5940.5 | 1.2 | 2943 | G300E | 12029512.5 | 94.39 | G300E | 0 | 0
106 | Story11 | D19 | 50 MPa RC Column (45 cm x 45 cm) | Column | 50MPa | Concrete Rectangular | 450 | 450 | 2025 | 5940.5 | 1.2 | 2943 | G300E | 12029512.5 | 94.39 | G300E | 0 | 0
107 | Story11 | D2 | 50 MPa RC Column (45 cm x 45 cm) | Column | 50MPa | Concrete Rectangular | 450 | 450 | 2025 | 5940.5 | 1.2 | 2943 | G300E | 12029512.5 | 94.39 | G300E | 0 | 0
108 | Story11 | D20 | 50 MPa RC Column (45 cm x 45 cm) | Column | 50MPa | Concrete Rectangular | 450 | 450 | 2025 | 5940.5 | 1.2 | 2943 | G300E | 12029512.5 | 94.39 | G300E | 0 | 0
109 | Story11 | D21 | 50 MPa RC Column (45 cm x 45 cm) | Column | 50MPa | Concrete Rectangular | 450 | 450 | 2025 | 5940.5 | 1.2 | 2943 | G300E | 13272562.12 | 104.14 | G300E | 0 | 0
110 | Story11 | D22 | 50 MPa RC Column (45 cm x 45 cm) | Column | 50MPa | Concrete Rectangular | 450 | 450 | 2025 | 5940.5 | 1.2 | 2943 | G300E | 30774760.25 | 241.47 | G300E | 2806886.25 | 22.02
111 | Story11 | D23 | 50 MPa RC Column (45 cm x 45 cm) | Column | 50MPa | Concrete Rectangular | 450 | 450 | 2025 | 5940.5 | 1.2 | 2943 | G300E | 12029512.5 | 94.39 | G300E | 0 | 0
112 | Story11 | D24 | 50 MPa RC Column (45 cm x 45 cm) | Column | 50MPa | Concrete Rectangular | 450 | 450 | 2025 | 5940.5 | 1.2 | 2943 | G300E | 12029512.5 | 94.39 | G300E | 0 | 0
113 | Story11 | D25 | 50 MPa RC Column (45 cm x 45 cm) | Column | 50MPa | Concrete Rectangular | 450 | 450 | 2025 | 5940.5 | 1.2 | 2943 | G300E | 12029512.5 | 94.39 | G300E | 0 | 0
114 | Story11 | D26 | 50 MPa RC Column (45 cm x 45 cm) | Column | 50MPa | Concrete Rectangular | 450 | 450 | 2025 | 5940.5 | 1.2 | 2943 | G300E | 12029512.5 | 94.39 | G300E | 0 | 0
115 | Story11 | D27 | 50 MPa RC Column (45 cm x 45 cm) | Column | 50MPa | Concrete Rectangular | 450 | 450 | 2025 | 5940.5 | 1.2 | 2943 | G300E | 12029512.5 | 94.39 | G300E | 0 | 0
116 | Story11 | D28 | 50 MPa RC Column (45 cm x 45 cm) | Column | 50MPa | Concrete Rectangular | 450 | 450 | 2025 | 5940.5 | 1.2 | 2943 | G300E | 12029512.5 | 94.39 | G300E | 0 | 0
117 | Story11 | D29 | 50 MPa RC Column (45 cm x 45 cm) | Column | 50MPa | Concrete Rectangular | 450 | 450 | 2025 | 5940.5 | 1.2 | 2943 | G300E | 12029512.5 | 94.39 | G300E | 0 | 0
118 | Story11 | D3 | 50 MPa RC Column (45 cm x 45 cm) | Column | 50MPa | Concrete Rectangular | 450 | 450 | 2025 | 5940.5 | 1.2 | 2943 | G300E | 12029512.5 | 94.39 | G300E | 0 | 0
119 | Story11 | D30 | 50 MPa RC Column (45 cm x 45 cm) | Column | 50MPa | Concrete Rectangular | 450 | 450 | 2025 | 5940.5 | 1.2 | 2943 | G300E | 12029512.5 | 94.39 | G300E | 0 | 0
120 | Story11 | D31 | 50 MPa RC Column (45 cm x 45 cm) | Column | 50MPa | Concrete Rectangular | 450 | 450 | 2025 | 5940.5 | 1.2 | 2943 | G300E | 12029512.5 | 94.39 | G300E | 0 | 0
121 | Story11 | D32 | 50 MPa RC Column (45 cm x 45 cm) | Column | 50MPa | Concrete Rectangular | 450 | 450 | 2025 | 5940.5 | 1.2 | 2943 | G300E | 12029512.5 | 94.39 | G300E | 0 | 0
122 | Story11 | D33 | 50 MPa RC Column (45 cm x 45 cm) | Column | 50MPa | Concrete Rectangular | 450 | 450 | 2025 | 5940.5 | 1.2 | 2943 | G300E | 12029512.5 | 94.39 | G300E | 0 | 0
123 | Story11 | D34 | 50 MPa RC Column (45 cm x 45 cm) | Column | 50MPa | Concrete Rectangular | 450 | 450 | 2025 | 5940.5 | 1.2 | 2943 | G300E | 12029512.5 | 94.39 | G300E | 0 | 0
124 | Story11 | D35 | 50 MPa RC Column (45 cm x 45 cm) | Column | 50MPa | Concrete Rectangular | 450 | 450 | 2025 | 5940.5 | 1.2 | 2943 | G300E | 12029512.5 | 94.39 | G300E | 0 | 0
125 | Story11 | D36 | 50 MPa RC Column (45 cm x 45 cm) | Column | 50MPa | Concrete Rectangular | 450 | 450 | 2025 | 5940.5 | 1.2 | 2943 | G300E | 12029512.5 | 94.39 | G300E | 0 | 0
126 | Story11 | D37 | 50 MPa RC Column (45 cm x 45 cm) | Column | 50MPa | Concrete Rectangular | 450 | 450 | 2025 | 5940.5 | 1.2 | 2943 | G300E | 12029512.5 | 94.39 | G300E | 0 | 0
127 | Story11 | D38 | 50 MPa RC Column (45 cm x 45 cm) | Column | 50MPa | Concrete Rectangular | 450 | 450 | 2025 | 5940.5 | 1.2 | 2943 | G300E | 12029512.5 | 94.39 | G300E | 0 | 0
128 | Story11 | D39 | 50 MPa RC Column (45 cm x 45 cm) | Column | 50MPa | Concrete Rectangular | 450 | 450 | 2025 | 5940.5 | 1.2 | 2943 | G300E | 12029512.5 | 94.39 | G300E | 0 | 0
129 | Story11 | D4 | 50 MPa RC Column (45 cm x 45 cm) | Column | 50MPa | Concrete Rectangular | 450 | 450 | 2025 | 5940.5 | 1.2 | 2943 | G300E | 12029512.5 | 94.39 | G300E | 0 | 0
130 | Story11 | D40 | 50 MPa RC Column (45 cm x 45 cm) | Column | 50MPa | Concrete Rectangular | 450 | 450 | 2025 | 5940.5 | 1.2 | 2943 | G300E | 12029512.5 | 94.39 | G300E | 0 | 0
131 | Story11 | D41 | 50 MPa RC Column (45 cm x 45 cm) | Column | 50MPa | Concrete Rectangular | 450 | 450 | 2025 | 5940.5 | 1.2 | 2943 | G300E | 12029512.5 | 94.39 | G300E | 0 | 0
132 | Story11 | D42 | 50 MPa RC Column (45 cm x 45 cm) | Column | 50MPa | Concrete Rectangular | 450 | 450 | 2025 | 5940.5 | 1.2 | 2943 | G300E | 12029512.5 | 94.39 | G300E | 0 | 0
133 | Story11 | D43 | 50 MPa RC Column (45 cm x 45 cm) | Column | 50MPa | Concrete Rectangular | 450 | 450 | 2025 | 5940.5 | 1.2 | 2943 | G300E | 12029512.5 | 94.39 | G300E | 0 | 0
134 | Story11 | D44 | 50 MPa RC Column (45 cm x 45 cm) | Column | 50MPa | Concrete Rectangular | 450 | 450 | 2025 | 5940.5 | 1.2 | 2943 | G300E | 12029512.5 | 94.39 | G300E | 0 | 0
135 | Story11 | D45 | 50 MPa RC Column (45 cm x 45 cm) | Column | 50MPa | Concrete Rectangular | 450 | 450 | 2025 | 5940.5 | 1.2 | 2943 | G300E | 12029512.5 | 94.39 | G300E | 0 | 0
136 | Story11 | D46 | 50 MPa RC Column (45 cm x 45 cm) | Column | 50MPa | Concrete Rectangular | 450 | 450 | 2025 | 5940.5 | 1.2 | 2943 | G300E | 12029512.5 | 94.39 | G300E | 0 | 0
137 | Story11 | D47 | 50 MPa RC Column (45 cm x 45 cm) | Column | 50MPa | Concrete Rectangular | 450 | 450 | 2025 | 5940.5 | 1.2 | 2943 | G300E | 12029512.5 | 94.39 | G300E | 0 | 0
138 | Story11 | D48 | 50 MPa RC Column (45 cm x 45 cm) | Column | 50MPa | Concrete Rectangular | 450 | 450 | 2025 | 5940.5 | 1.2 | 2943 | G300E | 12029512.5 | 94.39 | G300E | 0 | 0
139 | Story11 | D49 | 50 MPa RC Column (45 cm x 45 cm) | Column | 50MPa | Concrete Rectangular | 450 | 450 | 2025 | 5940.5 | 1.2 | 2943 | G300E | 12029512.5 | 94.39 | G300E | 0 | 0
140 | Story11 | D5 | 50 MPa RC Column (45 cm x 45 cm) | Column | 50MPa | Concrete Rectangular | 450 | 450 | 2025 | 5940.5 | 1.2 | 2943 | G300E | 13278502.62 | 104.19 | G300E | 0 | 0
141 | Story11 | D50 | 50 MPa RC Column (45 cm x 45 cm) | Column | 50MPa | Concrete Rectangular | 450 | 450 | 2025 | 5940.5 | 1.2 | 2943 | G300E | 12029512.5 | 94.39 | G300E | 0 | 0
142 | Story11 | D51 | 50 MPa RC Column (45 cm x 45 cm) | Column | 50MPa | Concrete Rectangular | 450 | 450 | 2025 | 5940.5 | 1.2 | 2943 | G300E | 12029512.5 | 94.39 | G300E | 0 | 0
143 | Story11 | D52 | 50 MPa RC Column (45 cm x 45 cm) | Column | 50MPa | Concrete Rectangular | 450 | 450 | 2025 | 5940.5 | 1.2 | 2943 | G300E | 12029512.5 | 94.39 | G300E | 0 | 0
144 | Story11 | D53 | 50 MPa RC Column (45 cm x 45 cm) | Column | 50MPa | Concrete Rectangular | 450 | 450 | 2025 | 5940.5 | 1.2 | 2943 | G300E | 30779215.62 | 241.51 | G300E | 2806886.25 | 22.02
145 | Story11 | D54 | 50 MPa RC Column (45 cm x 45 cm) | Column | 50MPa | Concrete Rectangular | 450 | 450 | 2025 | 5940.5 | 1.2 | 2943 | G300E | 13272562.12 | 104.14 | G300E | 0 | 0
146 | Story11 | D55 | 50 MPa RC Column (45 cm x 45 cm) | Column | 50MPa | Concrete Rectangular | 450 | 450 | 2025 | 5940.5 | 1.2 | 2943 | G300E | 12029512.5 | 94.39 | G300E | 0 | 0
147 | Story11 | D56 | 50 MPa RC Column (45 cm x 45 cm) | Column | 50MPa | Concrete Rectangular | 450 | 450 | 2025 | 5940.5 | 1.2 | 2943 | G300E | 12029512.5 | 94.39 | G300E | 0 | 0
148 | Story11 | D57 | 50 MPa RC Column (45 cm x 45 cm) | Column | 50MPa | Concrete Rectangular | 450 | 450 | 2025 | 5940.5 | 1.2 | 2943 | G300E | 12029512.5 | 94.39 | G300E | 0 | 0
149 | Story11 | D58 | 50 MPa RC Column (45 cm x 45 cm) | Column | 50MPa | Concrete Rectangular | 450 | 450 | 2025 | 5940.5 | 1.2 | 2943 | G300E | 12029512.5 | 94.39 | G300E | 0 | 0
150 | Story11 | D59 | 50 MPa RC Column (45 cm x 45 cm) | Column | 50MPa | Concrete Rectangular | 450 | 450 | 2025 | 5940.5 | 1.2 | 2943 | G300E | 30779215.62 | 241.51 | G300E | 2806886.25 | 22.02
151 | Story11 | D6 | 50 MPa RC Column (45 cm x 45 cm) | Column | 50MPa | Concrete Rectangular | 450 | 450 | 2025 | 5940.5 | 1.2 | 2943 | G300E | 12029512.5 | 94.39 | G300E | 0 | 0
152 | Story11 | D60 | 50 MPa RC Column (45 cm x 45 cm) | Column | 50MPa | Concrete Rectangular | 450 | 450 | 2025 | 5940.5 | 1.2 | 2943 | G300E | 30777730.5 | 241.49 | G300E | 2806886.25 | 22.02
153 | Story11 | D61 | 50 MPa RC Column (45 cm x 45 cm) | Column | 50MPa | Concrete Rectangular | 450 | 450 | 2025 | 5940.5 | 1.2 | 2943 | G300E | 30779215.62 | 241.51 | G300E | 2806886.25 | 22.02
154 | Story11 | D62 | 50 MPa RC Column (45 cm x 45 cm) | Column | 50MPa | Concrete Rectangular | 450 | 450 | 2025 | 5940.5 | 1.2 | 2943 | G300E | 13275532.38 | 104.16 | G300E | 0 | 0
155 | Story11 | D63 | 50 MPa RC Column (45 cm x 45 cm) | Column | 50MPa | Concrete Rectangular | 450 | 450 | 2025 | 5940.5 | 1.2 | 2943 | G300E | 12029512.5 | 94.39 | G300E | 0 | 0
156 | Story11 | D64 | 50 MPa RC Column (45 cm x 45 cm) | Column | 50MPa | Concrete Rectangular | 450 | 450 | 2025 | 5940.5 | 1.2 | 2943 | G300E | 12029512.5 | 94.39 | G300E | 0 | 0
157 | Story11 | D65 | 50 MPa RC Column (45 cm x 45 cm) | Column | 50MPa | Concrete Rectangular | 450 | 450 | 2025 | 5940.5 | 1.2 | 2943 | G300E | 13274047.25 | 104.15 | G300E | 0 | 0
158 | Story11 | D66 | 50 MPa RC Column (45 cm x 45 cm) | Column | 50MPa | Concrete Rectangular | 450 | 450 | 2025 | 5940.5 | 1.2 | 2943 | G300E | 13275532.38 | 104.16 | G300E | 0 | 0
159 | Story11 | D67 | 50 MPa RC Column (45 cm x 45 cm) | Column | 50MPa | Concrete Rectangular | 450 | 450 | 2025 | 5940.5 | 1.2 | 2943 | G300E | 12029512.5 | 94.39 | G300E | 0 | 0
160 | Story11 | D68 | 50 MPa RC Column (45 cm x 45 cm) | Column | 50MPa | Concrete Rectangular | 450 | 450 | 2025 | 5940.5 | 1.2 | 2943 | G300E | 12029512.5 | 94.39 | G300E | 0 | 0
161 | Story11 | D69 | 50 MPa RC Column (45 cm x 45 cm) | Column | 50MPa | Concrete Rectangular | 450 | 450 | 2025 | 5940.5 | 1.2 | 2943 | G300E | 12029512.5 | 94.39 | G300E | 0 | 0
162 | Story11 | D7 | 50 MPa RC Column (45 cm x 45 cm) | Column | 50MPa | Concrete Rectangular | 450 | 450 | 2025 | 5940.5 | 1.2 | 2943 | G300E | 13269591.88 | 104.12 | G300E | 0 | 0
163 | Story11 | D70 | 50 MPa RC Column (45 cm x 45 cm) | Column | 50MPa | Concrete Rectangular | 450 | 450 | 2025 | 5940.5 | 1.2 | 2943 | G300E | 12029512.5 | 94.39 | G300E | 0 | 0
164 | Story11 | D71 | 50 MPa RC Column (45 cm x 45 cm) | Column | 50MPa | Concrete Rectangular | 450 | 450 | 2025 | 5940.5 | 1.2 | 2943 | G300E | 12029512.5 | 94.39 | G300E | 0 | 0
165 | Story11 | D72 | 50 MPa RC Column (45 cm x 45 cm) | Column | 50MPa | Concrete Rectangular | 450 | 450 | 2025 | 5940.5 | 1.2 | 2943 | G300E | 12029512.5 | 94.39 | G300E | 0 | 0
166 | Story11 | D8 | 50 MPa RC Column (45 cm x 45 cm) | Column | 50MPa | Concrete Rectangular | 450 | 450 | 2025 | 5940.5 | 1.2 | 2943 | G300E | 12029512.5 | 94.39 | G300E | 0 | 0
167 | Story11 | D9 | 50 MPa RC Column (45 cm x 45 cm) | Column | 50MPa | Concrete Rectangular | 450 | 450 | 2025 | 5940.5 | 1.2 | 2943 | G300E | 12029512.5 | 94.39 | G300E | 0 | 0
168 | Story2 | C1 | 50 MPa RC Column (30 cm x 30 cm) | Column | 50MPa | Concrete Rectangular | 300 | 300 | 900 | 3250 | 0.29 | 715.6 | G300E | 2925000 | 22.95 | G300E | 0 | 0
169 | Story2 | C10 | 50 MPa RC Column (30 cm x 30 cm) | Column | 50MPa | Concrete Rectangular | 300 | 300 | 900 | 3250 | 0.29 | 715.6 | G300E | 2925000 | 22.95 | G300E | 0 | 0
170 | Story2 | C11 | 50 MPa RC Column (30 cm x 30 cm) | Column | 50MPa | Concrete Rectangular | 300 | 300 | 900 | 3250 | 0.29 | 715.6 | G300E | 7540000 | 59.16 | G300E | 0 | 0
171 | Story2 | C12 | 50 MPa RC Column (30 cm x 30 cm) | Column | 50MPa | Concrete Rectangular | 300 | 300 | 900 | 3250 | 0.29 | 715.6 | G300E | 2925000 | 22.95 | G300E | 0 | 0
172 | Story2 | C13 | 50 MPa RC Column (30 cm x 30 cm) | Column | 50MPa | Concrete Rectangular | 300 | 300 | 900 | 3250 | 0.29 | 715.6 | G300E | 2925000 | 22.95 | G300E | 0 | 0
173 | Story2 | C14 | 50 MPa RC Column (30 cm x 30 cm) | Column | 50MPa | Concrete Rectangular | 300 | 300 | 900 | 3250 | 0.29 | 715.6 | G300E | 2925000 | 22.95 | G300E | 0 | 0
174 | Story2 | C17 | 50 MPa RC Column (30 cm x 30 cm) | Column | 50MPa | Concrete Rectangular | 300 | 300 | 900 | 3250 | 0.29 | 715.6 | G300E | 2925000 | 22.95 | G300E | 0 | 0
175 | Story2 | C18 | 50 MPa RC Column (30 cm x 30 cm) | Column | 50MPa | Concrete Rectangular | 300 | 300 | 900 | 3250 | 0.29 | 715.6 | G300E | 2925000 | 22.95 | G300E | 0 | 0
176 | Story2 | C19 | 50 MPa RC Column (30 cm x 30 cm) | Column | 50MPa | Concrete Rectangular | 300 | 300 | 900 | 3250 | 0.29 | 715.6 | G300E | 2925000 | 22.95 | G300E | 0 | 0
177 | Story2 | C2 | 50 MPa RC Column (30 cm x 30 cm) | Column | 50MPa | Concrete Rectangular | 300 | 300 | 900 | 3250 | 0.29 | 715.6 | G300E | 2925000 | 22.95 | G300E | 0 | 0
178 | Story2 | C20 | 50 MPa RC Column (30 cm x 30 cm) | Column | 50MPa | Concrete Rectangular | 300 | 300 | 900 | 3250 | 0.29 | 715.6 | G300E | 2925000 | 22.95 | G300E | 0 | 0
179 | Story2 | C23 | 50 MPa RC Column (30 cm x 30 cm) | Column | 50MPa | Concrete Rectangular | 300 | 300 | 900 | 3250 | 0.29 | 715.6 | G300E | 2925000 | 22.95 | G300E | 0 | 0
180 | Story2 | C24 | 50 MPa RC Column (30 cm x 30 cm) | Column | 50MPa | Concrete Rectangular | 300 | 300 | 900 | 3250 | 0.29 | 715.6 | G300E | 2925000 | 22.95 | G300E | 0 | 0
181 | Story2 | C25 | 50 MPa RC Column (30 cm x 30 cm) | Column | 50MPa | Concrete Rectangular | 300 | 300 | 900 | 3250 | 0.29 | 715.6 | G300E | 2925000 | 22.95 | G300E | 0 | 0
182 | Story2 | C26 | 50 MPa RC Column (30 cm x 30 cm) | Column | 50MPa | Concrete Rectangular | 300 | 300 | 900 | 3250 | 0.29 | 715.6 | G300E | 7540000 | 59.16 | G300E | 0 | 0
183 | Story2 | C27 | 50 MPa RC Column (30 cm x 30 cm) | Column | 50MPa | Concrete Rectangular | 300 | 300 | 900 | 3250 | 0.29 | 715.6 | G300E | 2925000 | 22.95 | G300E | 0 | 0
184 | Story2 | C28 | 50 MPa RC Column (30 cm x 30 cm) | Column | 50MPa | Concrete Rectangular | 300 | 300 | 900 | 3250 | 0.29 | 715.6 | G300E | 2925000 | 22.95 | G300E | 0 | 0
185 | Story2 | C29 | 50 MPa RC Column (30 cm x 30 cm) | Column | 50MPa | Concrete Rectangular | 300 | 300 | 900 | 3250 | 0.29 | 715.6 | G300E | 7541083.33 | 59.17 | G300E | 0 | 0
186 | Story2 | C3 | 50 MPa RC Column (30 cm x 30 cm) | Column | 50MPa | Concrete Rectangular | 300 | 300 | 900 | 3250 | 0.29 | 715.6 | G300E | 2925000 | 22.95 | G300E | 0 | 0
187 | Story2 | C30 | 50 MPa RC Column (30 cm x 30 cm) | Column | 50MPa | Concrete Rectangular | 300 | 300 | 900 | 3250 | 0.29 | 715.6 | G300E | 2925000 | 22.95 | G300E | 0 | 0
188 | Story2 | C31 | 50 MPa RC Column (30 cm x 30 cm) | Column | 50MPa | Concrete Rectangular | 300 | 300 | 900 | 3250 | 0.29 | 715.6 | G300E | 2925000 | 22.95 | G300E | 0 | 0
189 | Story2 | C32 | 50 MPa RC Column (30 cm x 30 cm) | Column | 50MPa | Concrete Rectangular | 300 | 300 | 900 | 3250 | 0.29 | 715.6 | G300E | 2925000 | 22.95 | G300E | 0 | 0
190 | Story2 | C33 | 50 MPa RC Column (30 cm x 30 cm) | Column | 50MPa | Concrete Rectangular | 300 | 300 | 900 | 3250 | 0.29 | 715.6 | G300E | 2925000 | 22.95 | G300E | 0 | 0
191 | Story2 | C34 | 50 MPa RC Column (30 cm x 30 cm) | Column | 50MPa | Concrete Rectangular | 300 | 300 | 900 | 3250 | 0.29 | 715.6 | G300E | 2925000 | 22.95 | G300E | 0 | 0
192 | Story2 | C35 | 50 MPa RC Column (30 cm x 30 cm) | Column | 50MPa | Concrete Rectangular | 300 | 300 | 900 | 3250 | 0.29 | 715.6 | G300E | 2925000 | 22.95 | G300E | 0 | 0
193 | Story2 | C36 | 50 MPa RC Column (30 cm x 30 cm) | Column | 50MPa | Concrete Rectangular | 300 | 300 | 900 | 3250 | 0.29 | 715.6 | G300E | 2925000 | 22.95 | G300E | 0 | 0
194 | Story2 | C4 | 50 MPa RC Column (30 cm x 30 cm) | Column | 50MPa | Concrete Rectangular | 300 | 300 | 900 | 3250 | 0.29 | 715.6 | G300E | 2925000 | 22.95 | G300E | 0 | 0
195 | Story2 | C5 | 50 MPa RC Column (30 cm x 30 cm) | Column | 50MPa | Concrete Rectangular | 300 | 300 | 900 | 3250 | 0.29 | 715.6 | G300E | 2925000 | 22.95 | G300E | 0 | 0
196 | Story2 | C6 | 50 MPa RC Column (30 cm x 30 cm) | Column | 50MPa | Concrete Rectangular | 300 | 300 | 900 | 3250 | 0.29 | 715.6 | G300E | 2925000 | 22.95 | G300E | 0 | 0
197 | Story2 | C7 | 50 MPa RC Column (30 cm x 30 cm) | Column | 50MPa | Concrete Rectangular | 300 | 300 | 900 | 3250 | 0.29 | 715.6 | G300E | 2925000 | 22.95 | G300E | 0 | 0
198 | Story2 | C8 | 50 MPa RC Column (30 cm x 30 cm) | Column | 50MPa | Concrete Rectangular | 300 | 300 | 900 | 3250 | 0.29 | 715.6 | G300E | 7764250 | 60.92 | G300E | 0 | 0
199 | Story2 | C9 | 50 MPa RC Column (30 cm x 30 cm) | Column | 50MPa | Concrete Rectangular | 300 | 300 | 900 | 3250 | 0.29 | 715.6 | G300E | 2925000 | 22.95 | G300E | 0 | 0
200 | Story3 | C1 | 50 MPa RC Column (27.5 cm x 27.5 cm) | Column | 50MPa | Concrete Rectangular | 275 | 275 | 756.3 | 3250 | 0.25 | 601.3 | G300E | 2457000 | 19.28 | G300E | 0 | 0
201 | Story3 | C10 | 50 MPa RC Column (27.5 cm x 27.5 cm) | Column | 50MPa | Concrete Rectangular | 275 | 275 | 756.3 | 3250 | 0.25 | 601.3 | G300E | 2457000 | 19.28 | G300E | 0 | 0
202 | Story3 | C11 | 50 MPa RC Column (27.5 cm x 27.5 cm) | Column | 50MPa | Concrete Rectangular | 275 | 275 | 756.3 | 3250 | 0.25 | 601.3 | G300E | 11922083.33 | 93.55 | G300E | 0 | 0
203 | Story3 | C12 | 50 MPa RC Column (27.5 cm x 27.5 cm) | Column | 50MPa | Concrete Rectangular | 275 | 275 | 756.3 | 3250 | 0.25 | 601.3 | G300E | 2457000 | 19.28 | G300E | 0 | 0
204 | Story3 | C13 | 50 MPa RC Column (27.5 cm x 27.5 cm) | Column | 50MPa | Concrete Rectangular | 275 | 275 | 756.3 | 3250 | 0.25 | 601.3 | G300E | 2457000 | 19.28 | G300E | 0 | 0
205 | Story3 | C14 | 50 MPa RC Column (27.5 cm x 27.5 cm) | Column | 50MPa | Concrete Rectangular | 275 | 275 | 756.3 | 3250 | 0.25 | 601.3 | G300E | 2457000 | 19.28 | G300E | 0 | 0
206 | Story3 | C17 | 50 MPa RC Column (27.5 cm x 27.5 cm) | Column | 50MPa | Concrete Rectangular | 275 | 275 | 756.3 | 3250 | 0.25 | 601.3 | G300E | 2457000 | 19.28 | G300E | 0 | 0
207 | Story3 | C18 | 50 MPa RC Column (27.5 cm x 27.5 cm) | Column | 50MPa | Concrete Rectangular | 275 | 275 | 756.3 | 3250 | 0.25 | 601.3 | G300E | 2457000 | 19.28 | G300E | 0 | 0
208 | Story3 | C19 | 50 MPa RC Column (27.5 cm x 27.5 cm) | Column | 50MPa | Concrete Rectangular | 275 | 275 | 756.3 | 3250 | 0.25 | 601.3 | G300E | 2457000 | 19.28 | G300E | 0 | 0
209 | Story3 | C2 | 50 MPa RC Column (27.5 cm x 27.5 cm) | Column | 50MPa | Concrete Rectangular | 275 | 275 | 756.3 | 3250 | 0.25 | 601.3 | G300E | 2457000 | 19.28 | G300E | 0 | 0
210 | Story3 | C20 | 50 MPa RC Column (27.5 cm x 27.5 cm) | Column | 50MPa | Concrete Rectangular | 275 | 275 | 756.3 | 3250 | 0.25 | 601.3 | G300E | 2457000 | 19.28 | G300E | 0 | 0
211 | Story3 | C23 | 50 MPa RC Column (27.5 cm x 27.5 cm) | Column | 50MPa | Concrete Rectangular | 275 | 275 | 756.3 | 3250 | 0.25 | 601.3 | G300E | 2457000 | 19.28 | G300E | 0 | 0
212 | Story3 | C24 | 50 MPa RC Column (27.5 cm x 27.5 cm) | Column | 50MPa | Concrete Rectangular | 275 | 275 | 756.3 | 3250 | 0.25 | 601.3 | G300E | 2457000 | 19.28 | G300E | 0 | 0
213 | Story3 | C25 | 50 MPa RC Column (27.5 cm x 27.5 cm) | Column | 50MPa | Concrete Rectangular | 275 | 275 | 756.3 | 3250 | 0.25 | 601.3 | G300E | 2457000 | 19.28 | G300E | 0 | 0
214 | Story3 | C26 | 50 MPa RC Column (27.5 cm x 27.5 cm) | Column | 50MPa | Concrete Rectangular | 275 | 275 | 756.3 | 3250 | 0.25 | 601.3 | G300E | 11922083.33 | 93.55 | G300E | 0 | 0
215 | Story3 | C27 | 50 MPa RC Column (27.5 cm x 27.5 cm) | Column | 50MPa | Concrete Rectangular | 275 | 275 | 756.3 | 3250 | 0.25 | 601.3 | G300E | 2457000 | 19.28 | G300E | 0 | 0
216 | Story3 | C28 | 50 MPa RC Column (27.5 cm x 27.5 cm) | Column | 50MPa | Concrete Rectangular | 275 | 275 | 756.3 | 3250 | 0.25 | 601.3 | G300E | 2457000 | 19.28 | G300E | 0 | 0
217 | Story3 | C29 | 50 MPa RC Column (27.5 cm x 27.5 cm) | Column | 50MPa | Concrete Rectangular | 275 | 275 | 756.3 | 3250 | 0.25 | 601.3 | G300E | 11923166.67 | 93.55 | G300E | 0 | 0
218 | Story3 | C3 | 50 MPa RC Column (27.5 cm x 27.5 cm) | Column | 50MPa | Concrete Rectangular | 275 | 275 | 756.3 | 3250 | 0.25 | 601.3 | G300E | 2457000 | 19.28 | G300E | 0 | 0
219 | Story3 | C30 | 50 MPa RC Column (27.5 cm x 27.5 cm) | Column | 50MPa | Concrete Rectangular | 275 | 275 | 756.3 | 3250 | 0.25 | 601.3 | G300E | 2457000 | 19.28 | G300E | 0 | 0
220 | Story3 | C31 | 50 MPa RC Column (27.5 cm x 27.5 cm) | Column | 50MPa | Concrete Rectangular | 275 | 275 | 756.3 | 3250 | 0.25 | 601.3 | G300E | 2457000 | 19.28 | G300E | 0 | 0
221 | Story3 | C32 | 50 MPa RC Column (27.5 cm x 27.5 cm) | Column | 50MPa | Concrete Rectangular | 275 | 275 | 756.3 | 3250 | 0.25 | 601.3 | G300E | 2457000 | 19.28 | G300E | 0 | 0
222 | Story3 | C33 | 50 MPa RC Column (27.5 cm x 27.5 cm) | Column | 50MPa | Concrete Rectangular | 275 | 275 | 756.3 | 3250 | 0.25 | 601.3 | G300E | 2457000 | 19.28 | G300E | 0 | 0
223 | Story3 | C34 | 50 MPa RC Column (27.5 cm x 27.5 cm) | Column | 50MPa | Concrete Rectangular | 275 | 275 | 756.3 | 3250 | 0.25 | 601.3 | G300E | 2457000 | 19.28 | G300E | 0 | 0
224 | Story3 | C35 | 50 MPa RC Column (27.5 cm x 27.5 cm) | Column | 50MPa | Concrete Rectangular | 275 | 275 | 756.3 | 3250 | 0.25 | 601.3 | G300E | 2457000 | 19.28 | G300E | 0 | 0
225 | Story3 | C36 | 50 MPa RC Column (27.5 cm x 27.5 cm) | Column | 50MPa | Concrete Rectangular | 275 | 275 | 756.3 | 3250 | 0.25 | 601.3 | G300E | 2457000 | 19.28 | G300E | 0 | 0
226 | Story3 | C4 | 50 MPa RC Column (27.5 cm x 27.5 cm) | Column | 50MPa | Concrete Rectangular | 275 | 275 | 756.3 | 3250 | 0.25 | 601.3 | G300E | 2457000 | 19.28 | G300E | 0 | 0
227 | Story3 | C5 | 50 MPa RC Column (27.5 cm x 27.5 cm) | Column | 50MPa | Concrete Rectangular | 275 | 275 | 756.3 | 3250 | 0.25 | 601.3 | G300E | 2457000 | 19.28 | G300E | 0 | 0
228 | Story3 | C6 | 50 MPa RC Column (27.5 cm x 27.5 cm) | Column | 50MPa | Concrete Rectangular | 275 | 275 | 756.3 | 3250 | 0.25 | 601.3 | G300E | 2457000 | 19.28 | G300E | 0 | 0
229 | Story3 | C7 | 50 MPa RC Column (27.5 cm x 27.5 cm) | Column | 50MPa | Concrete Rectangular | 275 | 275 | 756.3 | 3250 | 0.25 | 601.3 | G300E | 2457000 | 19.28 | G300E | 0 | 0
230 | Story3 | C8 | 50 MPa RC Column (27.5 cm x 27.5 cm) | Column | 50MPa | Concrete Rectangular | 275 | 275 | 756.3 | 3250 | 0.25 | 601.3 | G300E | 12213500 | 95.83 | G300E | 0 | 0
231 | Story3 | C9 | 50 MPa RC Column (27.5 cm x 27.5 cm) | Column | 50MPa | Concrete Rectangular | 275 | 275 | 756.3 | 3250 | 0.25 | 601.3 | G300E | 2457000 | 19.28 | G300E | 0 | 0
232 | Story4 | C1 | 50 MPa RC Column (27.5 cm x 27.5 cm) | Column | 50MPa | Concrete Rectangular | 275 | 275 | 756.3 | 3250 | 0.25 | 601.3 | G300E | 2457000 | 19.28 | G300E | 0 | 0
233 | Story4 | C10 | 50 MPa RC Column (27.5 cm x 27.5 cm) | Column | 50MPa | Concrete Rectangular | 275 | 275 | 756.3 | 3250 | 0.25 | 601.3 | G300E | 2457000 | 19.28 | G300E | 0 | 0
234 | Story4 | C11 | 50 MPa RC Column (27.5 cm x 27.5 cm) | Column | 50MPa | Concrete Rectangular | 275 | 275 | 756.3 | 3250 | 0.25 | 601.3 | G300E | 7390500 | 57.99 | G300E | 0 | 0
235 | Story4 | C12 | 50 MPa RC Column (27.5 cm x 27.5 cm) | Column | 50MPa | Concrete Rectangular | 275 | 275 | 756.3 | 3250 | 0.25 | 601.3 | G300E | 2457000 | 19.28 | G300E | 0 | 0
236 | Story4 | C13 | 50 MPa RC Column (27.5 cm x 27.5 cm) | Column | 50MPa | Concrete Rectangular | 275 | 275 | 756.3 | 3250 | 0.25 | 601.3 | G300E | 2457000 | 19.28 | G300E | 0 | 0
237 | Story4 | C14 | 50 MPa RC Column (27.5 cm x 27.5 cm) | Column | 50MPa | Concrete Rectangular | 275 | 275 | 756.3 | 3250 | 0.25 | 601.3 | G300E | 2457000 | 19.28 | G300E | 0 | 0
238 | Story4 | C17 | 50 MPa RC Column (27.5 cm x 27.5 cm) | Column | 50MPa | Concrete Rectangular | 275 | 275 | 756.3 | 3250 | 0.25 | 601.3 | G300E | 2457000 | 19.28 | G300E | 0 | 0
239 | Story4 | C18 | 50 MPa RC Column (27.5 cm x 27.5 cm) | Column | 50MPa | Concrete Rectangular | 275 | 275 | 756.3 | 3250 | 0.25 | 601.3 | G300E | 2457000 | 19.28 | G300E | 0 | 0
240 | Story4 | C19 | 50 MPa RC Column (27.5 cm x 27.5 cm) | Column | 50MPa | Concrete Rectangular | 275 | 275 | 756.3 | 3250 | 0.25 | 601.3 | G300E | 2457000 | 19.28 | G300E | 0 | 0
241 | Story4 | C2 | 50 MPa RC Column (27.5 cm x 27.5 cm) | Column | 50MPa | Concrete Rectangular | 275 | 275 | 756.3 | 3250 | 0.25 | 601.3 | G300E | 2457000 | 19.28 | G300E | 0 | 0
242 | Story4 | C20 | 50 MPa RC Column (27.5 cm x 27.5 cm) | Column | 50MPa | Concrete Rectangular | 275 | 275 | 756.3 | 3250 | 0.25 | 601.3 | G300E | 2457000 | 19.28 | G300E | 0 | 0
243 | Story4 | C23 | 50 MPa RC Column (27.5 cm x 27.5 cm) | Column | 50MPa | Concrete Rectangular | 275 | 275 | 756.3 | 3250 | 0.25 | 601.3 | G300E | 2457000 | 19.28 | G300E | 0 | 0
244 | Story4 | C24 | 50 MPa RC Column (27.5 cm x 27.5 cm) | Column | 50MPa | Concrete Rectangular | 275 | 275 | 756.3 | 3250 | 0.25 | 601.3 | G300E | 2457000 | 19.28 | G300E | 0 | 0
245 | Story4 | C25 | 50 MPa RC Column (27.5 cm x 27.5 cm) | Column | 50MPa | Concrete Rectangular | 275 | 275 | 756.3 | 3250 | 0.25 | 601.3 | G300E | 2457000 | 19.28 | G300E | 0 | 0
246 | Story4 | C26 | 50 MPa RC Column (27.5 cm x 27.5 cm) | Column | 50MPa | Concrete Rectangular | 275 | 275 | 756.3 | 3250 | 0.25 | 601.3 | G300E | 7390500 | 57.99 | G300E | 0 | 0
247 | Story4 | C27 | 50 MPa RC Column (27.5 cm x 27.5 cm) | Column | 50MPa | Concrete Rectangular | 275 | 275 | 756.3 | 3250 | 0.25 | 601.3 | G300E | 2457000 | 19.28 | G300E | 0 | 0
248 | Story4 | C28 | 50 MPa RC Column (27.5 cm x 27.5 cm) | Column | 50MPa | Concrete Rectangular | 275 | 275 | 756.3 | 3250 | 0.25 | 601.3 | G300E | 2457000 | 19.28 | G300E | 0 | 0
249 | Story4 | C29 | 50 MPa RC Column (27.5 cm x 27.5 cm) | Column | 50MPa | Concrete Rectangular | 275 | 275 | 756.3 | 3250 | 0.25 | 601.3 | G300E | 7391583.33 | 58 | G300E | 0 | 0
250 | Story4 | C3 | 50 MPa RC Column (27.5 cm x 27.5 cm) | Column | 50MPa | Concrete Rectangular | 275 | 275 | 756.3 | 3250 | 0.25 | 601.3 | G300E | 2457000 | 19.28 | G300E | 0 | 0
251 | Story4 | C30 | 50 MPa RC Column (27.5 cm x 27.5 cm) | Column | 50MPa | Concrete Rectangular | 275 | 275 | 756.3 | 3250 | 0.25 | 601.3 | G300E | 2457000 | 19.28 | G300E | 0 | 0
252 | Story4 | C31 | 50 MPa RC Column (27.5 cm x 27.5 cm) | Column | 50MPa | Concrete Rectangular | 275 | 275 | 756.3 | 3250 | 0.25 | 601.3 | G300E | 2457000 | 19.28 | G300E | 0 | 0
253 | Story4 | C32 | 50 MPa RC Column (27.5 cm x 27.5 cm) | Column | 50MPa | Concrete Rectangular | 275 | 275 | 756.3 | 3250 | 0.25 | 601.3 | G300E | 2457000 | 19.28 | G300E | 0 | 0
254 | Story4 | C33 | 50 MPa RC Column (27.5 cm x 27.5 cm) | Column | 50MPa | Concrete Rectangular | 275 | 275 | 756.3 | 3250 | 0.25 | 601.3 | G300E | 2457000 | 19.28 | G300E | 0 | 0
255 | Story4 | C34 | 50 MPa RC Column (27.5 cm x 27.5 cm) | Column | 50MPa | Concrete Rectangular | 275 | 275 | 756.3 | 3250 | 0.25 | 601.3 | G300E | 2457000 | 19.28 | G300E | 0 | 0
256 | Story4 | C35 | 50 MPa RC Column (27.5 cm x 27.5 cm) | Column | 50MPa | Concrete Rectangular | 275 | 275 | 756.3 | 3250 | 0.25 | 601.3 | G300E | 2457000 | 19.28 | G300E | 0 | 0
257 | Story4 | C36 | 50 MPa RC Column (27.5 cm x 27.5 cm) | Column | 50MPa | Concrete Rectangular | 275 | 275 | 756.3 | 3250 | 0.25 | 601.3 | G300E | 2457000 | 19.28 | G300E | 0 | 0
258 | Story4 | C4 | 50 MPa RC Column (27.5 cm x 27.5 cm) | Column | 50MPa | Concrete Rectangular | 275 | 275 | 756.3 | 3250 | 0.25 | 601.3 | G300E | 2457000 | 19.28 | G300E | 0 | 0
259 | Story4 | C5 | 50 MPa RC Column (27.5 cm x 27.5 cm) | Column | 50MPa | Concrete Rectangular | 275 | 275 | 756.3 | 3250 | 0.25 | 601.3 | G300E | 2457000 | 19.28 | G300E | 0 | 0
260 | Story4 | C6 | 50 MPa RC Column (27.5 cm x 27.5 cm) | Column | 50MPa | Concrete Rectangular | 275 | 275 | 756.3 | 3250 | 0.25 | 601.3 | G300E | 2457000 | 19.28 | G300E | 0 | 0
261 | Story4 | C7 | 50 MPa RC Column (27.5 cm x 27.5 cm) | Column | 50MPa | Concrete Rectangular | 275 | 275 | 756.3 | 3250 | 0.25 | 601.3 | G300E | 2457000 | 19.28 | G300E | 0 | 0
262 | Story4 | C8 | 50 MPa RC Column (27.5 cm x 27.5 cm) | Column | 50MPa | Concrete Rectangular | 275 | 275 | 756.3 | 3250 | 0.25 | 601.3 | G300E | 7540000 | 59.16 | G300E | 0 | 0
263 | Story4 | C9 | 50 MPa RC Column (27.5 cm x 27.5 cm) | Column | 50MPa | Concrete Rectangular | 275 | 275 | 756.3 | 3250 | 0.25 | 601.3 | G300E | 2457000 | 19.28 | G300E | 0 | 0
264 | Story5 | C1 | 50 MPa RC Column (25 cm x 25 cm) | Column | 50MPa | Concrete Rectangular | 250 | 250 | 625 | 3250 | 0.2 | 496.94 | G300E | 2031250 | 15.94 | G300E | 0 | 0
265 | Story5 | C10 | 50 MPa RC Column (25 cm x 25 cm) | Column | 50MPa | Concrete Rectangular | 250 | 250 | 625 | 3250 | 0.2 | 496.94 | G300E | 2031250 | 15.94 | G300E | 0 | 0
266 | Story5 | C11 | 50 MPa RC Column (25 cm x 25 cm) | Column | 50MPa | Concrete Rectangular | 250 | 250 | 625 | 3250 | 0.2 | 496.94 | G300E | 12265500 | 96.24 | G300E | 0 | 0
267 | Story5 | C12 | 50 MPa RC Column (25 cm x 25 cm) | Column | 50MPa | Concrete Rectangular | 250 | 250 | 625 | 3250 | 0.2 | 496.94 | G300E | 3058250 | 24 | G300E | 0 | 0
268 | Story5 | C13 | 50 MPa RC Column (25 cm x 25 cm) | Column | 50MPa | Concrete Rectangular | 250 | 250 | 625 | 3250 | 0.2 | 496.94 | G300E | 2514416.67 | 19.73 | G300E | 0 | 0
269 | Story5 | C14 | 50 MPa RC Column (25 cm x 25 cm) | Column | 50MPa | Concrete Rectangular | 250 | 250 | 625 | 3250 | 0.2 | 496.94 | G300E | 2031250 | 15.94 | G300E | 0 | 0
270 | Story5 | C17 | 50 MPa RC Column (25 cm x 25 cm) | Column | 50MPa | Concrete Rectangular | 250 | 250 | 625 | 3250 | 0.2 | 496.94 | G300E | 2031250 | 15.94 | G300E | 0 | 0
271 | Story5 | C18 | 50 MPa RC Column (25 cm x 25 cm) | Column | 50MPa | Concrete Rectangular | 250 | 250 | 625 | 3250 | 0.2 | 496.94 | G300E | 2526333.33 | 19.82 | G300E | 0 | 0
272 | Story5 | C19 | 50 MPa RC Column (25 cm x 25 cm) | Column | 50MPa | Concrete Rectangular | 250 | 250 | 625 | 3250 | 0.2 | 496.94 | G300E | 2520916.67 | 19.78 | G300E | 0 | 0
273 | Story5 | C2 | 50 MPa RC Column (25 cm x 25 cm) | Column | 50MPa | Concrete Rectangular | 250 | 250 | 625 | 3250 | 0.2 | 496.94 | G300E | 3055000 | 23.97 | G300E | 0 | 0
274 | Story5 | C20 | 50 MPa RC Column (25 cm x 25 cm) | Column | 50MPa | Concrete Rectangular | 250 | 250 | 625 | 3250 | 0.2 | 496.94 | G300E | 2031250 | 15.94 | G300E | 0 | 0
275 | Story5 | C23 | 50 MPa RC Column (25 cm x 25 cm) | Column | 50MPa | Concrete Rectangular | 250 | 250 | 625 | 3250 | 0.2 | 496.94 | G300E | 2031250 | 15.94 | G300E | 0 | 0
276 | Story5 | C24 | 50 MPa RC Column (25 cm x 25 cm) | Column | 50MPa | Concrete Rectangular | 250 | 250 | 625 | 3250 | 0.2 | 496.94 | G300E | 2527416.67 | 19.83 | G300E | 0 | 0
277 | Story5 | C25 | 50 MPa RC Column (25 cm x 25 cm) | Column | 50MPa | Concrete Rectangular | 250 | 250 | 625 | 3250 | 0.2 | 496.94 | G300E | 3058250 | 24 | G300E | 0 | 0
278 | Story5 | C26 | 50 MPa RC Column (25 cm x 25 cm) | Column | 50MPa | Concrete Rectangular | 250 | 250 | 625 | 3250 | 0.2 | 496.94 | G300E | 12266583.33 | 96.25 | G300E | 0 | 0
279 | Story5 | C27 | 50 MPa RC Column (25 cm x 25 cm) | Column | 50MPa | Concrete Rectangular | 250 | 250 | 625 | 3250 | 0.2 | 496.94 | G300E | 2031250 | 15.94 | G300E | 0 | 0
280 | Story5 | C28 | 50 MPa RC Column (25 cm x 25 cm) | Column | 50MPa | Concrete Rectangular | 250 | 250 | 625 | 3250 | 0.2 | 496.94 | G300E | 2031250 | 15.94 | G300E | 0 | 0
281 | Story5 | C29 | 50 MPa RC Column (25 cm x 25 cm) | Column | 50MPa | Concrete Rectangular | 250 | 250 | 625 | 3250 | 0.2 | 496.94 | G300E | 12266583.33 | 96.25 | G300E | 0 | 0
282 | Story5 | C3 | 50 MPa RC Column (25 cm x 25 cm) | Column | 50MPa | Concrete Rectangular | 250 | 250 | 625 | 3250 | 0.2 | 496.94 | G300E | 2514416.67 | 19.73 | G300E | 0 | 0
283 | Story5 | C30 | 50 MPa RC Column (25 cm x 25 cm) | Column | 50MPa | Concrete Rectangular | 250 | 250 | 625 | 3250 | 0.2 | 496.94 | G300E | 3060416.67 | 24.01 | G300E | 0 | 0
284 | Story5 | C31 | 50 MPa RC Column (25 cm x 25 cm) | Column | 50MPa | Concrete Rectangular | 250 | 250 | 625 | 3250 | 0.2 | 496.94 | G300E | 2031250 | 15.94 | G300E | 0 | 0
285 | Story5 | C32 | 50 MPa RC Column (25 cm x 25 cm) | Column | 50MPa | Concrete Rectangular | 250 | 250 | 625 | 3250 | 0.2 | 496.94 | G300E | 3058250 | 24 | G300E | 0 | 0
286 | Story5 | C33 | 50 MPa RC Column (25 cm x 25 cm) | Column | 50MPa | Concrete Rectangular | 250 | 250 | 625 | 3250 | 0.2 | 496.94 | G300E | 2526333.33 | 19.82 | G300E | 0 | 0
287 | Story5 | C34 | 50 MPa RC Column (25 cm x 25 cm) | Column | 50MPa | Concrete Rectangular | 250 | 250 | 625 | 3250 | 0.2 | 496.94 | G300E | 2527416.67 | 19.83 | G300E | 0 | 0
288 | Story5 | C35 | 50 MPa RC Column (25 cm x 25 cm) | Column | 50MPa | Concrete Rectangular | 250 | 250 | 625 | 3250 | 0.2 | 496.94 | G300E | 3060416.67 | 24.01 | G300E | 0 | 0
289 | Story5 | C36 | 50 MPa RC Column (25 cm x 25 cm) | Column | 50MPa | Concrete Rectangular | 250 | 250 | 625 | 3250 | 0.2 | 496.94 | G300E | 2031250 | 15.94 | G300E | 0 | 0
290 | Story5 | C4 | 50 MPa RC Column (25 cm x 25 cm) | Column | 50MPa | Concrete Rectangular | 250 | 250 | 625 | 3250 | 0.2 | 496.94 | G300E | 2520916.67 | 19.78 | G300E | 0 | 0
291 | Story5 | C5 | 50 MPa RC Column (25 cm x 25 cm) | Column | 50MPa | Concrete Rectangular | 250 | 250 | 625 | 3250 | 0.2 | 496.94 | G300E | 3058250 | 24 | G300E | 0 | 0
292 | Story5 | C6 | 50 MPa RC Column (25 cm x 25 cm) | Column | 50MPa | Concrete Rectangular | 250 | 250 | 625 | 3250 | 0.2 | 496.94 | G300E | 2031250 | 15.94 | G300E | 0 | 0
293 | Story5 | C7 | 50 MPa RC Column (25 cm x 25 cm) | Column | 50MPa | Concrete Rectangular | 250 | 250 | 625 | 3250 | 0.2 | 496.94 | G300E | 3053916.67 | 23.96 | G300E | 0 | 0
294 | Story5 | C8 | 50 MPa RC Column (25 cm x 25 cm) | Column | 50MPa | Concrete Rectangular | 250 | 250 | 625 | 3250 | 0.2 | 496.94 | G300E | 12390083.33 | 97.22 | G300E | 0 | 0
295 | Story5 | C9 | 50 MPa RC Column (25 cm x 25 cm) | Column | 50MPa | Concrete Rectangular | 250 | 250 | 625 | 3250 | 0.2 | 496.94 | G300E | 2031250 | 15.94 | G300E | 0 | 0
296 | Story6 | C1 | 50 MPa RC Column (25 cm x 25 cm) | Column | 50MPa | Concrete Rectangular | 250 | 250 | 625 | 3250 | 0.2 | 496.94 | G300E | 2031250 | 15.94 | G300E | 0 | 0
297 | Story6 | C10 | 50 MPa RC Column (25 cm x 25 cm) | Column | 50MPa | Concrete Rectangular | 250 | 250 | 625 | 3250 | 0.2 | 496.94 | G300E | 2031250 | 15.94 | G300E | 0 | 0
298 | Story6 | C11 | 50 MPa RC Column (25 cm x 25 cm) | Column | 50MPa | Concrete Rectangular | 250 | 250 | 625 | 3250 | 0.2 | 496.94 | G300E | 8590833.33 | 67.41 | G300E | 0 | 0
299 | Story6 | C12 | 50 MPa RC Column (25 cm x 25 cm) | Column | 50MPa | Concrete Rectangular | 250 | 250 | 625 | 3250 | 0.2 | 496.94 | G300E | 2031250 | 15.94 | G300E | 0 | 0
300 | Story6 | C13 | 50 MPa RC Column (25 cm x 25 cm) | Column | 50MPa | Concrete Rectangular | 250 | 250 | 625 | 3250 | 0.2 | 496.94 | G300E | 2031250 | 15.94 | G300E | 0 | 0
301 | Story6 | C14 | 50 MPa RC Column (25 cm x 25 cm) | Column | 50MPa | Concrete Rectangular | 250 | 250 | 625 | 3250 | 0.2 | 496.94 | G300E | 2031250 | 15.94 | G300E | 0 | 0
302 | Story6 | C17 | 50 MPa RC Column (25 cm x 25 cm) | Column | 50MPa | Concrete Rectangular | 250 | 250 | 625 | 3250 | 0.2 | 496.94 | G300E | 2031250 | 15.94 | G300E | 0 | 0
303 | Story6 | C18 | 50 MPa RC Column (25 cm x 25 cm) | Column | 50MPa | Concrete Rectangular | 250 | 250 | 625 | 3250 | 0.2 | 496.94 | G300E | 2031250 | 15.94 | G300E | 0 | 0
304 | Story6 | C19 | 50 MPa RC Column (25 cm x 25 cm) | Column | 50MPa | Concrete Rectangular | 250 | 250 | 625 | 3250 | 0.2 | 496.94 | G300E | 2031250 | 15.94 | G300E | 0 | 0
305 | Story6 | C2 | 50 MPa RC Column (25 cm x 25 cm) | Column | 50MPa | Concrete Rectangular | 250 | 250 | 625 | 3250 | 0.2 | 496.94 | G300E | 2031250 | 15.94 | G300E | 0 | 0
306 | Story6 | C20 | 50 MPa RC Column (25 cm x 25 cm) | Column | 50MPa | Concrete Rectangular | 250 | 250 | 625 | 3250 | 0.2 | 496.94 | G300E | 2031250 | 15.94 | G300E | 0 | 0
307 | Story6 | C23 | 50 MPa RC Column (25 cm x 25 cm) | Column | 50MPa | Concrete Rectangular | 250 | 250 | 625 | 3250 | 0.2 | 496.94 | G300E | 2031250 | 15.94 | G300E | 0 | 0
308 | Story6 | C24 | 50 MPa RC Column (25 cm x 25 cm) | Column | 50MPa | Concrete Rectangular | 250 | 250 | 625 | 3250 | 0.2 | 496.94 | G300E | 2031250 | 15.94 | G300E | 0 | 0
309 | Story6 | C25 | 50 MPa RC Column (25 cm x 25 cm) | Column | 50MPa | Concrete Rectangular | 250 | 250 | 625 | 3250 | 0.2 | 496.94 | G300E | 2031250 | 15.94 | G300E | 0 | 0
310 | Story6 | C26 | 50 MPa RC Column (25 cm x 25 cm) | Column | 50MPa | Concrete Rectangular | 250 | 250 | 625 | 3250 | 0.2 | 496.94 | G300E | 8590833.33 | 67.41 | G300E | 0 | 0
311 | Story6 | C27 | 50 MPa RC Column (25 cm x 25 cm) | Column | 50MPa | Concrete Rectangular | 250 | 250 | 625 | 3250 | 0.2 | 496.94 | G300E | 2031250 | 15.94 | G300E | 0 | 0
312 | Story6 | C28 | 50 MPa RC Column (25 cm x 25 cm) | Column | 50MPa | Concrete Rectangular | 250 | 250 | 625 | 3250 | 0.2 | 496.94 | G300E | 2031250 | 15.94 | G300E | 0 | 0
313 | Story6 | C29 | 50 MPa RC Column (25 cm x 25 cm) | Column | 50MPa | Concrete Rectangular | 250 | 250 | 625 | 3250 | 0.2 | 496.94 | G300E | 8590833.33 | 67.41 | G300E | 0 | 0
314 | Story6 | C3 | 50 MPa RC Column (25 cm x 25 cm) | Column | 50MPa | Concrete Rectangular | 250 | 250 | 625 | 3250 | 0.2 | 496.94 | G300E | 2031250 | 15.94 | G300E | 0 | 0
315 | Story6 | C30 | 50 MPa RC Column (25 cm x 25 cm) | Column | 50MPa | Concrete Rectangular | 250 | 250 | 625 | 3250 | 0.2 | 496.94 | G300E | 2031250 | 15.94 | G300E | 0 | 0
316 | Story6 | C31 | 50 MPa RC Column (25 cm x 25 cm) | Column | 50MPa | Concrete Rectangular | 250 | 250 | 625 | 3250 | 0.2 | 496.94 | G300E | 2031250 | 15.94 | G300E | 0 | 0
317 | Story6 | C32 | 50 MPa RC Column (25 cm x 25 cm) | Column | 50MPa | Concrete Rectangular | 250 | 250 | 625 | 3250 | 0.2 | 496.94 | G300E | 2031250 | 15.94 | G300E | 0 | 0
318 | Story6 | C33 | 50 MPa RC Column (25 cm x 25 cm) | Column | 50MPa | Concrete Rectangular | 250 | 250 | 625 | 3250 | 0.2 | 496.94 | G300E | 2031250 | 15.94 | G300E | 0 | 0
319 | Story6 | C34 | 50 MPa RC Column (25 cm x 25 cm) | Column | 50MPa | Concrete Rectangular | 250 | 250 | 625 | 3250 | 0.2 | 496.94 | G300E | 2031250 | 15.94 | G300E | 0 | 0
320 | Story6 | C35 | 50 MPa RC Column (25 cm x 25 cm) | Column | 50MPa | Concrete Rectangular | 250 | 250 | 625 | 3250 | 0.2 | 496.94 | G300E | 2031250 | 15.94 | G300E | 0 | 0
321 | Story6 | C36 | 50 MPa RC Column (25 cm x 25 cm) | Column | 50MPa | Concrete Rectangular | 250 | 250 | 625 | 3250 | 0.2 | 496.94 | G300E | 2031250 | 15.94 | G300E | 0 | 0
322 | Story6 | C4 | 50 MPa RC Column (25 cm x 25 cm) | Column | 50MPa | Concrete Rectangular | 250 | 250 | 625 | 3250 | 0.2 | 496.94 | G300E | 2031250 | 15.94 | G300E | 0 | 0
323 | Story6 | C5 | 50 MPa RC Column (25 cm x 25 cm) | Column | 50MPa | Concrete Rectangular | 250 | 250 | 625 | 3250 | 0.2 | 496.94 | G300E | 2031250 | 15.94 | G300E | 0 | 0
324 | Story6 | C6 | 50 MPa RC Column (25 cm x 25 cm) | Column | 50MPa | Concrete Rectangular | 250 | 250 | 625 | 3250 | 0.2 | 496.94 | G300E | 2031250 | 15.94 | G300E | 0 | 0
325 | Story6 | C7 | 50 MPa RC Column (25 cm x 25 cm) | Column | 50MPa | Concrete Rectangular | 250 | 250 | 625 | 3250 | 0.2 | 496.94 | G300E | 2031250 | 15.94 | G300E | 0 | 0
326 | Story6 | C8 | 50 MPa RC Column (25 cm x 25 cm) | Column | 50MPa | Concrete Rectangular | 250 | 250 | 625 | 3250 | 0.2 | 496.94 | G300E | 8659083.33 | 67.94 | G300E | 0 | 0
327 | Story6 | C9 | 50 MPa RC Column (25 cm x 25 cm) | Column | 50MPa | Concrete Rectangular | 250 | 250 | 625 | 3250 | 0.2 | 496.94 | G300E | 2031250 | 15.94 | G300E | 0 | 0
328 | Story7 | C1 | 50 MPa RC Column (25 cm x 25 cm) | Column | 50MPa | Concrete Rectangular | 250 | 250 | 625 | 3250 | 0.2 | 496.94 | G300E | 2031250 | 15.94 | G300E | 0 | 0
329 | Story7 | C10 | 50 MPa RC Column (25 cm x 25 cm) | Column | 50MPa | Concrete Rectangular | 250 | 250 | 625 | 3250 | 0.2 | 496.94 | G300E | 2031250 | 15.94 | G300E | 0 | 0
330 | Story7 | C11 | 50 MPa RC Column (25 cm x 25 cm) | Column | 50MPa | Concrete Rectangular | 250 | 250 | 625 | 3250 | 0.2 | 496.94 | G300E | 3687666.67 | 28.93 | G300E | 0 | 0
331 | Story7 | C12 | 50 MPa RC Column (25 cm x 25 cm) | Column | 50MPa | Concrete Rectangular | 250 | 250 | 625 | 3250 | 0.2 | 496.94 | G300E | 2031250 | 15.94 | G300E | 0 | 0
332 | Story7 | C13 | 50 MPa RC Column (25 cm x 25 cm) | Column | 50MPa | Concrete Rectangular | 250 | 250 | 625 | 3250 | 0.2 | 496.94 | G300E | 2031250 | 15.94 | G300E | 0 | 0
333 | Story7 | C14 | 50 MPa RC Column (25 cm x 25 cm) | Column | 50MPa | Concrete Rectangular | 250 | 250 | 625 | 3250 | 0.2 | 496.94 | G300E | 2031250 | 15.94 | G300E | 0 | 0
334 | Story7 | C17 | 50 MPa RC Column (25 cm x 25 cm) | Column | 50MPa | Concrete Rectangular | 250 | 250 | 625 | 3250 | 0.2 | 496.94 | G300E | 2031250 | 15.94 | G300E | 0 | 0
335 | Story7 | C18 | 50 MPa RC Column (25 cm x 25 cm) | Column | 50MPa | Concrete Rectangular | 250 | 250 | 625 | 3250 | 0.2 | 496.94 | G300E | 2031250 | 15.94 | G300E | 0 | 0
336 | Story7 | C19 | 50 MPa RC Column (25 cm x 25 cm) | Column | 50MPa | Concrete Rectangular | 250 | 250 | 625 | 3250 | 0.2 | 496.94 | G300E | 2031250 | 15.94 | G300E | 0 | 0
337 | Story7 | C2 | 50 MPa RC Column (25 cm x 25 cm) | Column | 50MPa | Concrete Rectangular | 250 | 250 | 625 | 3250 | 0.2 | 496.94 | G300E | 2031250 | 15.94 | G300E | 0 | 0
338 | Story7 | C20 | 50 MPa RC Column (25 cm x 25 cm) | Column | 50MPa | Concrete Rectangular | 250 | 250 | 625 | 3250 | 0.2 | 496.94 | G300E | 2031250 | 15.94 | G300E | 0 | 0
339 | Story7 | C23 | 50 MPa RC Column (25 cm x 25 cm) | Column | 50MPa | Concrete Rectangular | 250 | 250 | 625 | 3250 | 0.2 | 496.94 | G300E | 2031250 | 15.94 | G300E | 0 | 0
340 | Story7 | C24 | 50 MPa RC Column (25 cm x 25 cm) | Column | 50MPa | Concrete Rectangular | 250 | 250 | 625 | 3250 | 0.2 | 496.94 | G300E | 2031250 | 15.94 | G300E | 0 | 0
341 | Story7 | C25 | 50 MPa RC Column (25 cm x 25 cm) | Column | 50MPa | Concrete Rectangular | 250 | 250 | 625 | 3250 | 0.2 | 496.94 | G300E | 2031250 | 15.94 | G300E | 0 | 0
342 | Story7 | C26 | 50 MPa RC Column (25 cm x 25 cm) | Column | 50MPa | Concrete Rectangular | 250 | 250 | 625 | 3250 | 0.2 | 496.94 | G300E | 3687666.67 | 28.93 | G300E | 0 | 0
343 | Story7 | C27 | 50 MPa RC Column (25 cm x 25 cm) | Column | 50MPa | Concrete Rectangular | 250 | 250 | 625 | 3250 | 0.2 | 496.94 | G300E | 2031250 | 15.94 | G300E | 0 | 0
344 | Story7 | C28 | 50 MPa RC Column (25 cm x 25 cm) | Column | 50MPa | Concrete Rectangular | 250 | 250 | 625 | 3250 | 0.2 | 496.94 | G300E | 2031250 | 15.94 | G300E | 0 | 0
345 | Story7 | C29 | 50 MPa RC Column (25 cm x 25 cm) | Column | 50MPa | Concrete Rectangular | 250 | 250 | 625 | 3250 | 0.2 | 496.94 | G300E | 3687666.67 | 28.93 | G300E | 0 | 0
346 | Story7 | C3 | 50 MPa RC Column (25 cm x 25 cm) | Column | 50MPa | Concrete Rectangular | 250 | 250 | 625 | 3250 | 0.2 | 496.94 | G300E | 2031250 | 15.94 | G300E | 0 | 0
347 | Story7 | C30 | 50 MPa RC Column (25 cm x 25 cm) | Column | 50MPa | Concrete Rectangular | 250 | 250 | 625 | 3250 | 0.2 | 496.94 | G300E | 2031250 | 15.94 | G300E | 0 | 0
348 | Story7 | C31 | 50 MPa RC Column (25 cm x 25 cm) | Column | 50MPa | Concrete Rectangular | 250 | 250 | 625 | 3250 | 0.2 | 496.94 | G300E | 2031250 | 15.94 | G300E | 0 | 0
349 | Story7 | C32 | 50 MPa RC Column (25 cm x 25 cm) | Column | 50MPa | Concrete Rectangular | 250 | 250 | 625 | 3250 | 0.2 | 496.94 | G300E | 2031250 | 15.94 | G300E | 0 | 0
350 | Story7 | C33 | 50 MPa RC Column (25 cm x 25 cm) | Column | 50MPa | Concrete Rectangular | 250 | 250 | 625 | 3250 | 0.2 | 496.94 | G300E | 2031250 | 15.94 | G300E | 0 | 0
351 | Story7 | C34 | 50 MPa RC Column (25 cm x 25 cm) | Column | 50MPa | Concrete Rectangular | 250 | 250 | 625 | 3250 | 0.2 | 496.94 | G300E | 2031250 | 15.94 | G300E | 0 | 0
352 | Story7 | C35 | 50 MPa RC Column (25 cm x 25 cm) | Column | 50MPa | Concrete Rectangular | 250 | 250 | 625 | 3250 | 0.2 | 496.94 | G300E | 2031250 | 15.94 | G300E | 0 | 0
353 | Story7 | C36 | 50 MPa RC Column (25 cm x 25 cm) | Column | 50MPa | Concrete Rectangular | 250 | 250 | 625 | 3250 | 0.2 | 496.94 | G300E | 2031250 | 15.94 | G300E | 0 | 0
354 | Story7 | C4 | 50 MPa RC Column (25 cm x 25 cm) | Column | 50MPa | Concrete Rectangular | 250 | 250 | 625 | 3250 | 0.2 | 496.94 | G300E | 2031250 | 15.94 | G300E | 0 | 0
355 | Story7 | C5 | 50 MPa RC Column (25 cm x 25 cm) | Column | 50MPa | Concrete Rectangular | 250 | 250 | 625 | 3250 | 0.2 | 496.94 | G300E | 2031250 | 15.94 | G300E | 0 | 0
356 | Story7 | C6 | 50 MPa RC Column (25 cm x 25 cm) | Column | 50MPa | Concrete Rectangular | 250 | 250 | 625 | 3250 | 0.2 | 496.94 | G300E | 2031250 | 15.94 | G300E | 0 | 0
357 | Story7 | C7 | 50 MPa RC Column (25 cm x 25 cm) | Column | 50MPa | Concrete Rectangular | 250 | 250 | 625 | 3250 | 0.2 | 496.94 | G300E | 2031250 | 15.94 | G300E | 0 | 0
358 | Story7 | C8 | 50 MPa RC Column (25 cm x 25 cm) | Column | 50MPa | Concrete Rectangular | 250 | 250 | 625 | 3250 | 0.2 | 496.94 | G300E | 3701750 | 29.05 | G300E | 0 | 0
359 | Story7 | C9 | 50 MPa RC Column (25 cm x 25 cm) | Column | 50MPa | Concrete Rectangular | 250 | 250 | 625 | 3250 | 0.2 | 496.94 | G300E | 2031250 | 15.94 | G300E | 0 | 0
360 | Story8 | C1 | 50 MPa RC Column (25 cm x 25 cm) | Column | 50MPa | Concrete Rectangular | 250 | 250 | 625 | 3250 | 0.2 | 496.94 | G300E | 2031250 | 15.94 | G300E | 0 | 0
361 | Story8 | C10 | 50 MPa RC Column (25 cm x 25 cm) | Column | 50MPa | Concrete Rectangular | 250 | 250 | 625 | 3250 | 0.2 | 496.94 | G300E | 2031250 | 15.94 | G300E | 0 | 0
362 | Story8 | C11 | 50 MPa RC Column (25 cm x 25 cm) | Column | 50MPa | Concrete Rectangular | 250 | 250 | 625 | 3250 | 0.2 | 496.94 | G300E | 2031250 | 15.94 | G300E | 0 | 0
363 | Story8 | C12 | 50 MPa RC Column (25 cm x 25 cm) | Column | 50MPa | Concrete Rectangular | 250 | 250 | 625 | 3250 | 0.2 | 496.94 | G300E | 2031250 | 15.94 | G300E | 0 | 0
364 | Story8 | C13 | 50 MPa RC Column (25 cm x 25 cm) | Column | 50MPa | Concrete Rectangular | 250 | 250 | 625 | 3250 | 0.2 | 496.94 | G300E | 2031250 | 15.94 | G300E | 0 | 0
365 | Story8 | C14 | 50 MPa RC Column (25 cm x 25 cm) | Column | 50MPa | Concrete Rectangular | 250 | 250 | 625 | 3250 | 0.2 | 496.94 | G300E | 2031250 | 15.94 | G300E | 0 | 0
366 | Story8 | C17 | 50 MPa RC Column (25 cm x 25 cm) | Column | 50MPa | Concrete Rectangular | 250 | 250 | 625 | 3250 | 0.2 | 496.94 | G300E | 2031250 | 15.94 | G300E | 0 | 0
367 | Story8 | C18 | 50 MPa RC Column (25 cm x 25 cm) | Column | 50MPa | Concrete Rectangular | 250 | 250 | 625 | 3250 | 0.2 | 496.94 | G300E | 2031250 | 15.94 | G300E | 0 | 0
368 | Story8 | C19 | 50 MPa RC Column (25 cm x 25 cm) | Column | 50MPa | Concrete Rectangular | 250 | 250 | 625 | 3250 | 0.2 | 496.94 | G300E | 2031250 | 15.94 | G300E | 0 | 0
369 | Story8 | C2 | 50 MPa RC Column (25 cm x 25 cm) | Column | 50MPa | Concrete Rectangular | 250 | 250 | 625 | 3250 | 0.2 | 496.94 | G300E | 2031250 | 15.94 | G300E | 0 | 0
370 | Story8 | C20 | 50 MPa RC Column (25 cm x 25 cm) | Column | 50MPa | Concrete Rectangular | 250 | 250 | 625 | 3250 | 0.2 | 496.94 | G300E | 2031250 | 15.94 | G300E | 0 | 0
371 | Story8 | C23 | 50 MPa RC Column (25 cm x 25 cm) | Column | 50MPa | Concrete Rectangular | 250 | 250 | 625 | 3250 | 0.2 | 496.94 | G300E | 2031250 | 15.94 | G300E | 0 | 0
372 | Story8 | C24 | 50 MPa RC Column (25 cm x 25 cm) | Column | 50MPa | Concrete Rectangular | 250 | 250 | 625 | 3250 | 0.2 | 496.94 | G300E | 2031250 | 15.94 | G300E | 0 | 0
373 | Story8 | C25 | 50 MPa RC Column (25 cm x 25 cm) | Column | 50MPa | Concrete Rectangular | 250 | 250 | 625 | 3250 | 0.2 | 496.94 | G300E | 2031250 | 15.94 | G300E | 0 | 0
374 | Story8 | C26 | 50 MPa RC Column (25 cm x 25 cm) | Column | 50MPa | Concrete Rectangular | 250 | 250 | 625 | 3250 | 0.2 | 496.94 | G300E | 2031250 | 15.94 | G300E | 0 | 0
375 | Story8 | C27 | 50 MPa RC Column (25 cm x 25 cm) | Column | 50MPa | Concrete Rectangular | 250 | 250 | 625 | 3250 | 0.2 | 496.94 | G300E | 2031250 | 15.94 | G300E | 0 | 0
376 | Story8 | C28 | 50 MPa RC Column (25 cm x 25 cm) | Column | 50MPa | Concrete Rectangular | 250 | 250 | 625 | 3250 | 0.2 | 496.94 | G300E | 2031250 | 15.94 | G300E | 0 | 0
377 | Story8 | C29 | 50 MPa RC Column (25 cm x 25 cm) | Column | 50MPa | Concrete Rectangular | 250 | 250 | 625 | 3250 | 0.2 | 496.94 | G300E | 2031250 | 15.94 | G300E | 0 | 0
378 | Story8 | C3 | 50 MPa RC Column (25 cm x 25 cm) | Column | 50MPa | Concrete Rectangular | 250 | 250 | 625 | 3250 | 0.2 | 496.94 | G300E | 2031250 | 15.94 | G300E | 0 | 0
379 | Story8 | C30 | 50 MPa RC Column (25 cm x 25 cm) | Column | 50MPa | Concrete Rectangular | 250 | 250 | 625 | 3250 | 0.2 | 496.94 | G300E | 2031250 | 15.94 | G300E | 0 | 0
380 | Story8 | C31 | 50 MPa RC Column (25 cm x 25 cm) | Column | 50MPa | Concrete Rectangular | 250 | 250 | 625 | 3250 | 0.2 | 496.94 | G300E | 2031250 | 15.94 | G300E | 0 | 0
381 | Story8 | C32 | 50 MPa RC Column (25 cm x 25 cm) | Column | 50MPa | Concrete Rectangular | 250 | 250 | 625 | 3250 | 0.2 | 496.94 | G300E | 2031250 | 15.94 | G300E | 0 | 0
382 | Story8 | C33 | 50 MPa RC Column (25 cm x 25 cm) | Column | 50MPa | Concrete Rectangular | 250 | 250 | 625 | 3250 | 0.2 | 496.94 | G300E | 2031250 | 15.94 | G300E | 0 | 0
383 | Story8 | C34 | 50 MPa RC Column (25 cm x 25 cm) | Column | 50MPa | Concrete Rectangular | 250 | 250 | 625 | 3250 | 0.2 | 496.94 | G300E | 2031250 | 15.94 | G300E | 0 | 0
384 | Story8 | C35 | 50 MPa RC Column (25 cm x 25 cm) | Column | 50MPa | Concrete Rectangular | 250 | 250 | 625 | 3250 | 0.2 | 496.94 | G300E | 2031250 | 15.94 | G300E | 0 | 0
385 | Story8 | C36 | 50 MPa RC Column (25 cm x 25 cm) | Column | 50MPa | Concrete Rectangular | 250 | 250 | 625 | 3250 | 0.2 | 496.94 | G300E | 2031250 | 15.94 | G300E | 0 | 0
386 | Story8 | C4 | 50 MPa RC Column (25 cm x 25 cm) | Column | 50MPa | Concrete Rectangular | 250 | 250 | 625 | 3250 | 0.2 | 496.94 | G300E | 2031250 | 15.94 | G300E | 0 | 0
387 | Story8 | C5 | 50 MPa RC Column (25 cm x 25 cm) | Column | 50MPa | Concrete Rectangular | 250 | 250 | 625 | 3250 | 0.2 | 496.94 | G300E | 2031250 | 15.94 | G300E | 0 | 0
388 | Story8 | C6 | 50 MPa RC Column (25 cm x 25 cm) | Column | 50MPa | Concrete Rectangular | 250 | 250 | 625 | 3250 | 0.2 | 496.94 | G300E | 2031250 | 15.94 | G300E | 0 | 0
389 | Story8 | C7 | 50 MPa RC Column (25 cm x 25 cm) | Column | 50MPa | Concrete Rectangular | 250 | 250 | 625 | 3250 | 0.2 | 496.94 | G300E | 2031250 | 15.94 | G300E | 0 | 0
390 | Story8 | C8 | 50 MPa RC Column (25 cm x 25 cm) | Column | 50MPa | Concrete Rectangular | 250 | 250 | 625 | 3250 | 0.2 | 496.94 | G300E | 2031250 | 15.94 | G300E | 0 | 0
391 | Story8 | C9 | 50 MPa RC Column (25 cm x 25 cm) | Column | 50MPa | Concrete Rectangular | 250 | 250 | 625 | 3250 | 0.2 | 496.94 | G300E | 2031250 | 15.94 | G300E | 0 | 0
392 | Story9 | C1 | 50 MPa RC Column (25 cm x 25 cm) | Column | 50MPa | Concrete Rectangular | 250 | 250 | 625 | 3250 | 0.2 | 496.94 | G300E | 2031250 | 15.94 | G300E | 0 | 0
393 | Story9 | C10 | 50 MPa RC Column (25 cm x 25 cm) | Column | 50MPa | Concrete Rectangular | 250 | 250 | 625 | 3250 | 0.2 | 496.94 | G300E | 2031250 | 15.94 | G300E | 0 | 0
394 | Story9 | C11 | 50 MPa RC Column (25 cm x 25 cm) | Column | 50MPa | Concrete Rectangular | 250 | 250 | 625 | 3250 | 0.2 | 496.94 | G300E | 2031250 | 15.94 | G300E | 0 | 0
395 | Story9 | C12 | 50 MPa RC Column (25 cm x 25 cm) | Column | 50MPa | Concrete Rectangular | 250 | 250 | 625 | 3250 | 0.2 | 496.94 | G300E | 2031250 | 15.94 | G300E | 0 | 0
396 | Story9 | C13 | 50 MPa RC Column (25 cm x 25 cm) | Column | 50MPa | Concrete Rectangular | 250 | 250 | 625 | 3250 | 0.2 | 496.94 | G300E | 2031250 | 15.94 | G300E | 0 | 0
397 | Story9 | C14 | 50 MPa RC Column (25 cm x 25 cm) | Column | 50MPa | Concrete Rectangular | 250 | 250 | 625 | 3250 | 0.2 | 496.94 | G300E | 2031250 | 15.94 | G300E | 0 | 0
398 | Story9 | C17 | 50 MPa RC Column (25 cm x 25 cm) | Column | 50MPa | Concrete Rectangular | 250 | 250 | 625 | 3250 | 0.2 | 496.94 | G300E | 2031250 | 15.94 | G300E | 0 | 0
399 | Story9 | C18 | 50 MPa RC Column (25 cm x 25 cm) | Column | 50MPa | Concrete Rectangular | 250 | 250 | 625 | 3250 | 0.2 | 496.94 | G300E | 2031250 | 15.94 | G300E | 0 | 0
400 | Story9 | C19 | 50 MPa RC Column (25 cm x 25 cm) | Column | 50MPa | Concrete Rectangular | 250 | 250 | 625 | 3250 | 0.2 | 496.94 | G300E | 2031250 | 15.94 | G300E | 0 | 0
401 | Story9 | C2 | 50 MPa RC Column (25 cm x 25 cm) | Column | 50MPa | Concrete Rectangular | 250 | 250 | 625 | 3250 | 0.2 | 496.94 | G300E | 2031250 | 15.94 | G300E | 0 | 0
402 | Story9 | C20 | 50 MPa RC Column (25 cm x 25 cm) | Column | 50MPa | Concrete Rectangular | 250 | 250 | 625 | 3250 | 0.2 | 496.94 | G300E | 2031250 | 15.94 | G300E | 0 | 0
403 | Story9 | C23 | 50 MPa RC Column (25 cm x 25 cm) | Column | 50MPa | Concrete Rectangular | 250 | 250 | 625 | 3250 | 0.2 | 496.94 | G300E | 2031250 | 15.94 | G300E | 0 | 0
404 | Story9 | C24 | 50 MPa RC Column (25 cm x 25 cm) | Column | 50MPa | Concrete Rectangular | 250 | 250 | 625 | 3250 | 0.2 | 496.94 | G300E | 2031250 | 15.94 | G300E | 0 | 0
405 | Story9 | C25 | 50 MPa RC Column (25 cm x 25 cm) | Column | 50MPa | Concrete Rectangular | 250 | 250 | 625 | 3250 | 0.2 | 496.94 | G300E | 2031250 | 15.94 | G300E | 0 | 0
406 | Story9 | C26 | 50 MPa RC Column (25 cm x 25 cm) | Column | 50MPa | Concrete Rectangular | 250 | 250 | 625 | 3250 | 0.2 | 496.94 | G300E | 2031250 | 15.94 | G300E | 0 | 0
407 | Story9 | C27 | 50 MPa RC Column (25 cm x 25 cm) | Column | 50MPa | Concrete Rectangular | 250 | 250 | 625 | 3250 | 0.2 | 496.94 | G300E | 2031250 | 15.94 | G300E | 0 | 0
408 | Story9 | C28 | 50 MPa RC Column (25 cm x 25 cm) | Column | 50MPa | Concrete Rectangular | 250 | 250 | 625 | 3250 | 0.2 | 496.94 | G300E | 2031250 | 15.94 | G300E | 0 | 0
409 | Story9 | C29 | 50 MPa RC Column (25 cm x 25 cm) | Column | 50MPa | Concrete Rectangular | 250 | 250 | 625 | 3250 | 0.2 | 496.94 | G300E | 2031250 | 15.94 | G300E | 0 | 0
410 | Story9 | C3 | 50 MPa RC Column (25 cm x 25 cm) | Column | 50MPa | Concrete Rectangular | 250 | 250 | 625 | 3250 | 0.2 | 496.94 | G300E | 2031250 | 15.94 | G300E | 0 | 0
411 | Story9 | C30 | 50 MPa RC Column (25 cm x 25 cm) | Column | 50MPa | Concrete Rectangular | 250 | 250 | 625 | 3250 | 0.2 | 496.94 | G300E | 2031250 | 15.94 | G300E | 0 | 0
412 | Story9 | C31 | 50 MPa RC Column (25 cm x 25 cm) | Column | 50MPa | Concrete Rectangular | 250 | 250 | 625 | 3250 | 0.2 | 496.94 | G300E | 2031250 | 15.94 | G300E | 0 | 0
413 | Story9 | C32 | 50 MPa RC Column (25 cm x 25 cm) | Column | 50MPa | Concrete Rectangular | 250 | 250 | 625 | 3250 | 0.2 | 496.94 | G300E | 2031250 | 15.94 | G300E | 0 | 0
414 | Story9 | C33 | 50 MPa RC Column (25 cm x 25 cm) | Column | 50MPa | Concrete Rectangular | 250 | 250 | 625 | 3250 | 0.2 | 496.94 | G300E | 2031250 | 15.94 | G300E | 0 | 0
415 | Story9 | C34 | 50 MPa RC Column (25 cm x 25 cm) | Column | 50MPa | Concrete Rectangular | 250 | 250 | 625 | 3250 | 0.2 | 496.94 | G300E | 2031250 | 15.94 | G300E | 0 | 0
416 | Story9 | C35 | 50 MPa RC Column (25 cm x 25 cm) | Column | 50MPa | Concrete Rectangular | 250 | 250 | 625 | 3250 | 0.2 | 496.94 | G300E | 2031250 | 15.94 | G300E | 0 | 0
417 | Story9 | C36 | 50 MPa RC Column (25 cm x 25 cm) | Column | 50MPa | Concrete Rectangular | 250 | 250 | 625 | 3250 | 0.2 | 496.94 | G300E | 2031250 | 15.94 | G300E | 0 | 0
418 | Story9 | C4 | 50 MPa RC Column (25 cm x 25 cm) | Column | 50MPa | Concrete Rectangular | 250 | 250 | 625 | 3250 | 0.2 | 496.94 | G300E | 2031250 | 15.94 | G300E | 0 | 0
419 | Story9 | C5 | 50 MPa RC Column (25 cm x 25 cm) | Column | 50MPa | Concrete Rectangular | 250 | 250 | 625 | 3250 | 0.2 | 496.94 | G300E | 2031250 | 15.94 | G300E | 0 | 0
420 | Story9 | C6 | 50 MPa RC Column (25 cm x 25 cm) | Column | 50MPa | Concrete Rectangular | 250 | 250 | 625 | 3250 | 0.2 | 496.94 | G300E | 2031250 | 15.94 | G300E | 0 | 0
421 | Story9 | C7 | 50 MPa RC Column (25 cm x 25 cm) | Column | 50MPa | Concrete Rectangular | 250 | 250 | 625 | 3250 | 0.2 | 496.94 | G300E | 2031250 | 15.94 | G300E | 0 | 0
422 | Story9 | C8 | 50 MPa RC Column (25 cm x 25 cm) | Column | 50MPa | Concrete Rectangular | 250 | 250 | 625 | 3250 | 0.2 | 496.94 | G300E | 2031250 | 15.94 | G300E | 0 | 0
423 | Story9 | C9 | 50 MPa RC Column (25 cm x 25 cm) | Column | 50MPa | Concrete Rectangular | 250 | 250 | 625 | 3250 | 0.2 | 496.94 | G300E | 2031250 | 15.94 | G300E | 0 | 0

## Walls
| Story | Label | Section | Structural_Element_Type | Material | Width_(mm) | Depth_(mm) | Area_(cm^2) | Length_(mm) | Volume_(m^3) | Mass_(kg) | Long._Rebar_Material | Long._Rebar_Volume_(mm^3) | Long._Rebar_Mass_(kg) | Tran._Rebar_Material | Tran._Rebar_Volume_(mm^3) | Tran._Rebar_Mass_(kg)
0 | Story1 | P1 | RC Wall - 150 mm | Wall | 50MPa | 4800 | 150 | 7200 | 3500 | 2.52 | 6165.14 | G300E | 11088000 | 87 | G300E | 6300000 | 49.43
1 | Story1 | P2 | RC Wall - 150 mm | Wall | 50MPa | 4800 | 150 | 7200 | 3500 | 2.52 | 6165.14 | G300E | 11088000 | 87 | G300E | 6300000 | 49.43
2 | Story1 | P3 | RC Wall - 150 mm | Wall | 50MPa | 4800 | 150 | 7200 | 3500 | 2.52 | 6165.14 | G300E | 11088000 | 87 | G300E | 6300000 | 49.43
3 | Story1 | P4 | RC Wall - 150 mm | Wall | 50MPa | 4800 | 150 | 7200 | 3500 | 2.52 | 6165.14 | G300E | 11088000 | 87 | G300E | 6300000 | 49.43
4 | Story10 | P1 | RC Wall - 150 mm | Wall | 50MPa | 4800 | 150 | 7200 | 3500 | 2.52 | 6165.14 | G300E | 6552000 | 51.41 | G300E | 6300000 | 49.43
5 | Story10 | P2 | RC Wall - 150 mm | Wall | 50MPa | 4800 | 150 | 7200 | 3500 | 2.52 | 6165.14 | G300E | 6552000 | 51.41 | G300E | 6300000 | 49.43
6 | Story10 | P3 | RC Wall - 150 mm | Wall | 50MPa | 4800 | 150 | 7200 | 3500 | 2.52 | 6165.14 | G300E | 6552000 | 51.41 | G300E | 6300000 | 49.43
7 | Story10 | P4 | RC Wall - 150 mm | Wall | 50MPa | 4800 | 150 | 7200 | 3500 | 2.52 | 6165.14 | G300E | 6552000 | 51.41 | G300E | 6300000 | 49.43
8 | Story11 | P1 | RC Wall - 150 mm | Wall | 50MPa | 4800 | 150 | 7200 | 3500 | 2.52 | 6165.14 | G300E | 8946000 | 70.19 | G300E | 6300000 | 49.43
9 | Story11 | P2 | RC Wall - 150 mm | Wall | 50MPa | 4800 | 150 | 7200 | 3500 | 2.52 | 6165.14 | G300E | 8820000 | 69.2 | G300E | 6300000 | 49.43
10 | Story11 | P3 | RC Wall - 150 mm | Wall | 50MPa | 4800 | 150 | 7200 | 3500 | 2.52 | 6165.14 | G300E | 8946000 | 70.19 | G300E | 6300000 | 49.43
11 | Story11 | P4 | RC Wall - 150 mm | Wall | 50MPa | 4800 | 150 | 7200 | 3500 | 2.52 | 6165.14 | G300E | 8946000 | 70.19 | G300E | 6300000 | 49.43
12 | Story2 | P1 | RC Wall - 150 mm | Wall | 50MPa | 4800 | 150 | 7200 | 3500 | 2.52 | 6165.14 | G300E | 6300000 | 49.43 | G300E | 6300000 | 49.43
13 | Story2 | P2 | RC Wall - 150 mm | Wall | 50MPa | 4800 | 150 | 7200 | 3500 | 2.52 | 6165.14 | G300E | 6300000 | 49.43 | G300E | 6300000 | 49.43
14 | Story2 | P3 | RC Wall - 150 mm | Wall | 50MPa | 4800 | 150 | 7200 | 3500 | 2.52 | 6165.14 | G300E | 6300000 | 49.43 | G300E | 6300000 | 49.43
15 | Story2 | P4 | RC Wall - 150 mm | Wall | 50MPa | 4800 | 150 | 7200 | 3500 | 2.52 | 6165.14 | G300E | 6300000 | 49.43 | G300E | 6300000 | 49.43
16 | Story3 | P1 | RC Wall - 150 mm | Wall | 50MPa | 4800 | 150 | 7200 | 3500 | 2.52 | 6165.14 | G300E | 6300000 | 49.43 | G300E | 6300000 | 49.43
17 | Story3 | P2 | RC Wall - 150 mm | Wall | 50MPa | 4800 | 150 | 7200 | 3500 | 2.52 | 6165.14 | G300E | 6300000 | 49.43 | G300E | 6300000 | 49.43
18 | Story3 | P3 | RC Wall - 150 mm | Wall | 50MPa | 4800 | 150 | 7200 | 3500 | 2.52 | 6165.14 | G300E | 6300000 | 49.43 | G300E | 6300000 | 49.43
19 | Story3 | P4 | RC Wall - 150 mm | Wall | 50MPa | 4800 | 150 | 7200 | 3500 | 2.52 | 6165.14 | G300E | 6300000 | 49.43 | G300E | 6300000 | 49.43
20 | Story4 | P1 | RC Wall - 150 mm | Wall | 50MPa | 4800 | 150 | 7200 | 3500 | 2.52 | 6165.14 | G300E | 6300000 | 49.43 | G300E | 6300000 | 49.43
21 | Story4 | P2 | RC Wall - 150 mm | Wall | 50MPa | 4800 | 150 | 7200 | 3500 | 2.52 | 6165.14 | G300E | 6300000 | 49.43 | G300E | 6300000 | 49.43
22 | Story4 | P3 | RC Wall - 150 mm | Wall | 50MPa | 4800 | 150 | 7200 | 3500 | 2.52 | 6165.14 | G300E | 6300000 | 49.43 | G300E | 6300000 | 49.43
23 | Story4 | P4 | RC Wall - 150 mm | Wall | 50MPa | 4800 | 150 | 7200 | 3500 | 2.52 | 6165.14 | G300E | 6300000 | 49.43 | G300E | 6300000 | 49.43
24 | Story5 | P1 | RC Wall - 150 mm | Wall | 50MPa | 4800 | 150 | 7200 | 3500 | 2.52 | 6165.14 | G300E | 6300000 | 49.43 | G300E | 6300000 | 49.43
25 | Story5 | P2 | RC Wall - 150 mm | Wall | 50MPa | 4800 | 150 | 7200 | 3500 | 2.52 | 6165.14 | G300E | 6300000 | 49.43 | G300E | 6300000 | 49.43
26 | Story5 | P3 | RC Wall - 150 mm | Wall | 50MPa | 4800 | 150 | 7200 | 3500 | 2.52 | 6165.14 | G300E | 6300000 | 49.43 | G300E | 6300000 | 49.43
27 | Story5 | P4 | RC Wall - 150 mm | Wall | 50MPa | 4800 | 150 | 7200 | 3500 | 2.52 | 6165.14 | G300E | 6300000 | 49.43 | G300E | 6300000 | 49.43
28 | Story6 | P1 | RC Wall - 150 mm | Wall | 50MPa | 4800 | 150 | 7200 | 3500 | 2.52 | 6165.14 | G300E | 6300000 | 49.43 | G300E | 6300000 | 49.43
29 | Story6 | P2 | RC Wall - 150 mm | Wall | 50MPa | 4800 | 150 | 7200 | 3500 | 2.52 | 6165.14 | G300E | 6300000 | 49.43 | G300E | 6300000 | 49.43
30 | Story6 | P3 | RC Wall - 150 mm | Wall | 50MPa | 4800 | 150 | 7200 | 3500 | 2.52 | 6165.14 | G300E | 6300000 | 49.43 | G300E | 6300000 | 49.43
31 | Story6 | P4 | RC Wall - 150 mm | Wall | 50MPa | 4800 | 150 | 7200 | 3500 | 2.52 | 6165.14 | G300E | 6300000 | 49.43 | G300E | 6300000 | 49.43
32 | Story7 | P1 | RC Wall - 150 mm | Wall | 50MPa | 4800 | 150 | 7200 | 3500 | 2.52 | 6165.14 | G300E | 6300000 | 49.43 | G300E | 6300000 | 49.43
33 | Story7 | P2 | RC Wall - 150 mm | Wall | 50MPa | 4800 | 150 | 7200 | 3500 | 2.52 | 6165.14 | G300E | 6300000 | 49.43 | G300E | 6300000 | 49.43
34 | Story7 | P3 | RC Wall - 150 mm | Wall | 50MPa | 4800 | 150 | 7200 | 3500 | 2.52 | 6165.14 | G300E | 6300000 | 49.43 | G300E | 6300000 | 49.43
35 | Story7 | P4 | RC Wall - 150 mm | Wall | 50MPa | 4800 | 150 | 7200 | 3500 | 2.52 | 6165.14 | G300E | 6300000 | 49.43 | G300E | 6300000 | 49.43
36 | Story8 | P1 | RC Wall - 150 mm | Wall | 50MPa | 4800 | 150 | 7200 | 3500 | 2.52 | 6165.14 | G300E | 6300000 | 49.43 | G300E | 6300000 | 49.43
37 | Story8 | P2 | RC Wall - 150 mm | Wall | 50MPa | 4800 | 150 | 7200 | 3500 | 2.52 | 6165.14 | G300E | 6300000 | 49.43 | G300E | 6300000 | 49.43
38 | Story8 | P3 | RC Wall - 150 mm | Wall | 50MPa | 4800 | 150 | 7200 | 3500 | 2.52 | 6165.14 | G300E | 6300000 | 49.43 | G300E | 6300000 | 49.43
39 | Story8 | P4 | RC Wall - 150 mm | Wall | 50MPa | 4800 | 150 | 7200 | 3500 | 2.52 | 6165.14 | G300E | 6300000 | 49.43 | G300E | 6300000 | 49.43
40 | Story9 | P1 | RC Wall - 150 mm | Wall | 50MPa | 4800 | 150 | 7200 | 3500 | 2.52 | 6165.14 | G300E | 6300000 | 49.43 | G300E | 6300000 | 49.43
41 | Story9 | P2 | RC Wall - 150 mm | Wall | 50MPa | 4800 | 150 | 7200 | 3500 | 2.52 | 6165.14 | G300E | 6300000 | 49.43 | G300E | 6300000 | 49.43
42 | Story9 | P3 | RC Wall - 150 mm | Wall | 50MPa | 4800 | 150 | 7200 | 3500 | 2.52 | 6165.14 | G300E | 6300000 | 49.43 | G300E | 6300000 | 49.43
43 | Story9 | P4 | RC Wall - 150 mm | Wall | 50MPa | 4800 | 150 | 7200 | 3500 | 2.52 | 6165.14 | G300E | 6300000 | 49.43 | G300E | 6300000 | 49.43

## Slabs
| Story | Label | Section | Structural_Element_Type | Material | Length_(mm) | Width_(mm) | Depth_(mm) | Area_(cm^2) | Volume_(m^3) | Mass_(kg) | Long._Rebar_Material | Long._Rebar_Volume_(mm^3) | Long._Rebar_Mass_(kg) | Tran._Rebar_Material | Tran._Rebar_Volume_(mm^3) | Tran._Rebar_Mass_(kg)
0 | Story1 | F1 | Slab1 | Slab | 32MPa | 24000 | 24000 | 110 | 26400 | 63.36 | 155009.17 | G300E | 485896000 | 3812.52 | G300E | 0 | 0
1 | Story10 | F1 | Slab1 | Slab | 32MPa | 24000 | 24000 | 110 | 26400 | 63.36 | 155009.17 | G300E | 504046857.14 | 3954.94 | G300E | 0 | 0
2 | Story11 | F1 | Slab1 | Slab | 32MPa | 24000 | 24000 | 110 | 26400 | 63.36 | 155009.17 | G300E | 1062795428.57 | 8339.09 | G300E | 0 | 0
3 | Story2 | F1 | Slab1 | Slab | 32MPa | 24000 | 24000 | 110 | 26400 | 63.36 | 155009.17 | G300E | 485763428.57 | 3811.48 | G300E | 0 | 0
4 | Story3 | F1 | Slab1 | Slab | 32MPa | 24000 | 24000 | 110 | 26400 | 63.36 | 155009.17 | G300E | 488392000 | 3832.1 | G300E | 0 | 0
5 | Story4 | F1 | Slab1 | Slab | 32MPa | 24000 | 24000 | 110 | 26400 | 63.36 | 155009.17 | G300E | 490022857.14 | 3844.9 | G300E | 0 | 0
6 | Story5 | F1 | Slab1 | Slab | 32MPa | 24000 | 24000 | 110 | 26400 | 63.36 | 155009.17 | G300E | 491993142.86 | 3860.36 | G300E | 0 | 0
7 | Story6 | F1 | Slab1 | Slab | 32MPa | 24000 | 24000 | 110 | 26400 | 63.36 | 155009.17 | G300E | 493772571.43 | 3874.32 | G300E | 0 | 0
8 | Story7 | F1 | Slab1 | Slab | 32MPa | 24000 | 24000 | 110 | 26400 | 63.36 | 155009.17 | G300E | 496277714.29 | 3893.98 | G300E | 0 | 0
9 | Story8 | F1 | Slab1 | Slab | 32MPa | 24000 | 24000 | 110 | 26400 | 63.36 | 155009.17 | G300E | 496968000 | 3899.4 | G300E | 0 | 0
10 | Story9 | F1 | Slab1 | Slab | 32MPa | 24000 | 24000 | 110 | 26400 | 63.36 | 155009.17 | G300E | 500490285.71 | 3927.03 | G300E | 0 | 0

## Materials by Element Type
Material | Structural_Element_Type | Width_(mm) | Depth_(mm) | Area_(cm^2) | Length_(mm) | Volume_(m^3) | Mass_(kg)
32MPa | Slab | 264000 | 1210 | 290400 | 264000 | 696.96 | 1705100.87
50MPa | Wall | 211200 | 6600 | 316800 | 154000 | 110.88 | 271266.16
| Beam | 154000 | 154000 | 385000 | 2877500 | 179.08 | 439984.28
| Column | 125200 | 125200 | 391803.2 | 1571716 | 165.76 | 407492.16
G300E | Beam_Long_Rebar | 0 | 0 | 0 | 0 | 1.1249 | 8826.68
| Beam_Tran_Rebar | 0 | 0 | 0 | 0 | 0.22041 | 1729.71
| Column_Long_Rebar | 0 | 0 | 0 | 0 | 2.0655 | 16207.6
| Column_Tran_Rebar | 0 | 0 | 0 | 0 | 0.026238 | 205.84
| Slab_Long_Rebar | 0 | 0 | 0 | 0 | 5.9964 | 47050.12
| Slab_Tran_Rebar | 0 | 0 | 0 | 0 | 0 | 0
| Wall_Long_Rebar | 0 | 0 | 0 | 0 | 0.30782 | 2415.17
| Wall_Tran_Rebar | 0 | 0 | 0 | 0 | 0.2772 | 2174.92

## Total Embodied Flows
| Embodied_Energy_(MJ) | Embodied_Water_(L) | Embodied_GHG_(kgCO2e)
Total | 6133304.1 | 8461363.372 | 708046.524

## Total Embodied Flows per NFA
| Embodied_Energy_(MJ) | Embodied_Water_(L) | Embodied_GHG_(kgCO2e)
Total/NFA | 1008.3426 | 1391.0859 | 116.406

## Embodied Flows By Element Type
Structural_Element_Type | Embodied_Energy_(MJ) | Embodied_Water_(L) | Embodied_GHG_(kgCO2e)
Slab | 3489312.94 | 5081248.316 | 388740.612
Wall | 469710.855 | 680124.987 | 55765.269
Beam | 1027375.345 | 1249332.277 | 129616.419
Column | 1146904.96 | 1450657.792 | 133924.224