## Index
Data Item Description | Worksheet Hyperlink
Beams | Click here to access worksheet
Columns | Click here to access worksheet
Walls | Click here to access worksheet
Slabs | Click here to access worksheet
Materials by Element Type | Click here to access worksheet
Total Embodied Flows | Click here to access worksheet
Total Embodied Flows per NFA | Click here to access worksheet
Embodied Flows By Element Type | Click here to access worksheet
© James Helal 2021

## Beams
| Story | Label | Section | Structural_Element_Type | Material | Cross_Section_Type | Width_(mm) | Depth_(mm) | Area_(cm^2) | Length_(mm) | Volume_(m^3) | Mass_(kg) | Long._Rebar_Material | Long._Rebar_Volume_(mm^3) | Long._Rebar_Mass_(kg) | Tran._Rebar_Material | Tran._Rebar_Volume_(mm^3) | Tran._Rebar_Mass_(kg)
0 | Story1 | B1 | 32 MPa RC Beam (25 cm x 25 cm) | Beam | 32MPa | Concrete Rectangular | 250 | 250 | 625 | 4575 | 0.29 | 699.54 | G300E | 1140482.14 | 8.95 | G300E | 669583.93 | 5.25
1 | Story1 | B10 | 32 MPa RC Beam (25 cm x 25 cm) | Beam | 32MPa | Concrete Rectangular | 250 | 250 | 625 | 6975 | 0.44 | 1066.51 | G300E | 2814095.45 | 22.08 | G300E | 1101997.69 | 8.65
2 | Story1 | B11 | 32 MPa RC Beam (25 cm x 25 cm) | Beam | 32MPa | Concrete Rectangular | 250 | 250 | 625 | 4575 | 0.29 | 699.54 | G300E | 1066955.36 | 8.37 | G300E | 670564.29 | 5.26
3 | Story1 | B12 | 32 MPa RC Beam (25 cm x 25 cm) | Beam | 32MPa | Concrete Rectangular | 250 | 250 | 625 | 4575 | 0.29 | 699.54 | G300E | 1065975 | 8.36 | G300E | 653898.21 | 5.13
4 | Story1 | B13 | 32 MPa RC Beam (25 cm x 25 cm) | Beam | 32MPa | Concrete Rectangular | 250 | 250 | 625 | 6975 | 0.44 | 1066.51 | G300E | 3169820.45 | 24.87 | G300E | 386082.89 | 3.03
5 | Story1 | B14 | 32 MPa RC Beam (25 cm x 25 cm) | Beam | 32MPa | Concrete Rectangular | 250 | 250 | 625 | 4575 | 0.29 | 699.54 | G300E | 1500926.79 | 11.78 | G300E | 23828.4 | 0.19
6 | Story1 | B15 | 32 MPa RC Beam (25 cm x 25 cm) | Beam | 32MPa | Concrete Rectangular | 250 | 250 | 625 | 6975 | 0.44 | 1066.51 | G300E | 2645744.32 | 20.76 | G300E | 46236.32 | 0.36
7 | Story1 | B16 | 32 MPa RC Beam (25 cm x 25 cm) | Beam | 32MPa | Concrete Rectangular | 250 | 250 | 625 | 4800 | 0.3 | 733.94 | G300E | 1397760 | 10.97 | G300E | 639360 | 5.02
8 | Story1 | B17 | 32 MPa RC Beam (25 cm x 25 cm) | Beam | 32MPa | Concrete Rectangular | 250 | 250 | 625 | 6975 | 0.44 | 1066.51 | G300E | 2221220.45 | 17.43 | G300E | 633456.82 | 4.97
9 | Story1 | B18 | 32 MPa RC Beam (25 cm x 25 cm) | Beam | 32MPa | Concrete Rectangular | 250 | 250 | 625 | 4800 | 0.3 | 733.94 | G300E | 1362880 | 10.69 | G300E | 745920 | 5.85
10 | Story1 | B19 | 32 MPa RC Beam (25 cm x 25 cm) | Beam | 32MPa | Concrete Rectangular | 250 | 250 | 625 | 6975 | 0.44 | 1066.51 | G300E | 2579164.77 | 20.24 | G300E | 23118.16 | 0.18
11 | Story1 | B2 | 32 MPa RC Beam (25 cm x 25 cm) | Beam | 32MPa | Concrete Rectangular | 250 | 250 | 625 | 6975 | 0.44 | 1066.51 | G300E | 2815046.59 | 22.09 | G300E | 1207573.82 | 9.48
12 | Story1 | B20 | 32 MPa RC Beam (25 cm x 25 cm) | Beam | 32MPa | Concrete Rectangular | 250 | 250 | 625 | 4575 | 0.29 | 699.54 | G300E | 1500926.79 | 11.78 | G300E | 23828.4 | 0.19
13 | Story1 | B21 | 32 MPa RC Beam (25 cm x 25 cm) | Beam | 32MPa | Concrete Rectangular | 250 | 250 | 625 | 6975 | 0.44 | 1066.51 | G300E | 3170137.5 | 24.87 | G300E | 174930.62 | 1.37
14 | Story1 | B22 | 32 MPa RC Beam (25 cm x 25 cm) | Beam | 32MPa | Concrete Rectangular | 250 | 250 | 625 | 4575 | 0.29 | 699.54 | G300E | 929051.79 | 7.29 | G300E | 653898.21 | 5.13
15 | Story1 | B23 | 32 MPa RC Beam (25 cm x 25 cm) | Beam | 32MPa | Concrete Rectangular | 250 | 250 | 625 | 4575 | 0.29 | 699.54 | G300E | 1067935.71 | 8.38 | G300E | 652917.86 | 5.12
16 | Story1 | B24 | 32 MPa RC Beam (25 cm x 25 cm) | Beam | 32MPa | Concrete Rectangular | 250 | 250 | 625 | 6975 | 0.44 | 1066.51 | G300E | 3136847.73 | 24.61 | G300E | 386082.89 | 3.03
17 | Story1 | B25 | 32 MPa RC Beam (25 cm x 25 cm) | Beam | 32MPa | Concrete Rectangular | 250 | 250 | 625 | 4575 | 0.29 | 699.54 | G300E | 1461385.71 | 11.47 | G300E | 435278.57 | 3.42
18 | Story1 | B26 | 32 MPa RC Beam (25 cm x 25 cm) | Beam | 32MPa | Concrete Rectangular | 250 | 250 | 625 | 7200 | 0.45 | 1100.92 | G300E | 2737252.17 | 21.48 | G300E | 416973.91 | 3.27
19 | Story1 | B3 | 32 MPa RC Beam (25 cm x 25 cm) | Beam | 32MPa | Concrete Rectangular | 250 | 250 | 625 | 4575 | 0.29 | 699.54 | G300E | 1670201.79 | 13.11 | G300E | 156476.44 | 1.23
20 | Story1 | B30 | 32 MPa RC Beam (25 cm x 25 cm) | Beam | 32MPa | Concrete Rectangular | 250 | 250 | 625 | 6975 | 0.44 | 1066.51 | G300E | 2644738.04 | 20.75 | G300E | 403943.48 | 3.17
21 | Story1 | B31 | 32 MPa RC Beam (25 cm x 25 cm) | Beam | 32MPa | Concrete Rectangular | 250 | 250 | 625 | 4575 | 0.29 | 699.54 | G300E | 1461385.71 | 11.47 | G300E | 435278.57 | 3.42
22 | Story1 | B32 | 32 MPa RC Beam (25 cm x 25 cm) | Beam | 32MPa | Concrete Rectangular | 250 | 250 | 625 | 6975 | 0.44 | 1066.51 | G300E | 3137481.82 | 24.62 | G300E | 69354.49 | 0.54
23 | Story1 | B33 | 32 MPa RC Beam (25 cm x 25 cm) | Beam | 32MPa | Concrete Rectangular | 250 | 250 | 625 | 4575 | 0.29 | 699.54 | G300E | 930685.71 | 7.3 | G300E | 652917.86 | 5.12
24 | Story1 | B34 | 32 MPa RC Beam (25 cm x 25 cm) | Beam | 32MPa | Concrete Rectangular | 250 | 250 | 625 | 4575 | 0.29 | 699.54 | G300E | 1065975 | 8.36 | G300E | 653898.21 | 5.13
25 | Story1 | B35 | 32 MPa RC Beam (25 cm x 25 cm) | Beam | 32MPa | Concrete Rectangular | 250 | 250 | 625 | 6975 | 0.44 | 1066.51 | G300E | 3137164.77 | 24.62 | G300E | 386082.89 | 3.03
26 | Story1 | B36 | 32 MPa RC Beam (25 cm x 25 cm) | Beam | 32MPa | Concrete Rectangular | 250 | 250 | 625 | 4575 | 0.29 | 699.54 | G300E | 1500926.79 | 11.78 | G300E | 23828.4 | 0.19
27 | Story1 | B37 | 32 MPa RC Beam (25 cm x 25 cm) | Beam | 32MPa | Concrete Rectangular | 250 | 250 | 625 | 7200 | 0.45 | 1100.92 | G300E | 2731617.39 | 21.43 | G300E | 416973.91 | 3.27
28 | Story1 | B38 | 32 MPa RC Beam (25 cm x 25 cm) | Beam | 32MPa | Concrete Rectangular | 250 | 250 | 625 | 4575 | 0.29 | 699.54 | G300E | 1300215 | 10.2 | G300E | 710955 | 5.58
29 | Story1 | B4 | 32 MPa RC Beam (25 cm x 25 cm) | Beam | 32MPa | Concrete Rectangular | 250 | 250 | 625 | 6975 | 0.44 | 1066.51 | G300E | 2369175 | 18.59 | G300E | 1064559.38 | 8.35
30 | Story1 | B40 | 32 MPa RC Beam (25 cm x 25 cm) | Beam | 32MPa | Concrete Rectangular | 250 | 250 | 625 | 4575 | 0.29 | 699.54 | G300E | 1300215 | 10.2 | G300E | 710955 | 5.58
31 | Story1 | B41 | 32 MPa RC Beam (25 cm x 25 cm) | Beam | 32MPa | Concrete Rectangular | 250 | 250 | 625 | 6975 | 0.44 | 1066.51 | G300E | 2646254.35 | 20.76 | G300E | 403943.48 | 3.17
32 | Story1 | B42 | 32 MPa RC Beam (25 cm x 25 cm) | Beam | 32MPa | Concrete Rectangular | 250 | 250 | 625 | 4575 | 0.29 | 699.54 | G300E | 1500926.79 | 11.78 | G300E | 23828.4 | 0.19
33 | Story1 | B43 | 32 MPa RC Beam (25 cm x 25 cm) | Beam | 32MPa | Concrete Rectangular | 250 | 250 | 625 | 6975 | 0.44 | 1066.51 | G300E | 3137481.82 | 24.62 | G300E | 69354.49 | 0.54
34 | Story1 | B44 | 32 MPa RC Beam (25 cm x 25 cm) | Beam | 32MPa | Concrete Rectangular | 250 | 250 | 625 | 4575 | 0.29 | 699.54 | G300E | 929051.79 | 7.29 | G300E | 653898.21 | 5.13
35 | Story1 | B45 | 32 MPa RC Beam (25 cm x 25 cm) | Beam | 32MPa | Concrete Rectangular | 250 | 250 | 625 | 4575 | 0.29 | 699.54 | G300E | 1140482.14 | 8.95 | G300E | 670564.29 | 5.26
36 | Story1 | B46 | 32 MPa RC Beam (25 cm x 25 cm) | Beam | 32MPa | Concrete Rectangular | 250 | 250 | 625 | 6975 | 0.44 | 1066.51 | G300E | 3170137.5 | 24.87 | G300E | 386082.89 | 3.03
37 | Story1 | B47 | 32 MPa RC Beam (25 cm x 25 cm) | Beam | 32MPa | Concrete Rectangular | 250 | 250 | 625 | 4575 | 0.29 | 699.54 | G300E | 1656803.57 | 13 | G300E | 156476.44 | 1.23
38 | Story1 | B48 | 32 MPa RC Beam (25 cm x 25 cm) | Beam | 32MPa | Concrete Rectangular | 250 | 250 | 625 | 6975 | 0.44 | 1066.51 | G300E | 2578530.68 | 20.23 | G300E | 23118.16 | 0.18
39 | Story1 | B49 | 32 MPa RC Beam (25 cm x 25 cm) | Beam | 32MPa | Concrete Rectangular | 250 | 250 | 625 | 4575 | 0.29 | 699.54 | G300E | 1617916.07 | 12.69 | G300E | 47656.79 | 0.37
40 | Story1 | B5 | 32 MPa RC Beam (25 cm x 25 cm) | Beam | 32MPa | Concrete Rectangular | 250 | 250 | 625 | 4575 | 0.29 | 699.54 | G300E | 1621510.71 | 12.72 | G300E | 47656.79 | 0.37
41 | Story1 | B50 | 32 MPa RC Beam (25 cm x 25 cm) | Beam | 32MPa | Concrete Rectangular | 250 | 250 | 625 | 6975 | 0.44 | 1066.51 | G300E | 2222488.64 | 17.44 | G300E | 633456.82 | 4.97
42 | Story1 | B51 | 32 MPa RC Beam (25 cm x 25 cm) | Beam | 32MPa | Concrete Rectangular | 250 | 250 | 625 | 4575 | 0.29 | 699.54 | G300E | 1617916.07 | 12.69 | G300E | 47656.79 | 0.37
43 | Story1 | B52 | 32 MPa RC Beam (25 cm x 25 cm) | Beam | 32MPa | Concrete Rectangular | 250 | 250 | 625 | 6975 | 0.44 | 1066.51 | G300E | 2578530.68 | 20.23 | G300E | 23118.16 | 0.18
44 | Story1 | B53 | 32 MPa RC Beam (25 cm x 25 cm) | Beam | 32MPa | Concrete Rectangular | 250 | 250 | 625 | 4575 | 0.29 | 699.54 | G300E | 1656803.57 | 13 | G300E | 156476.44 | 1.23
45 | Story1 | B54 | 32 MPa RC Beam (25 cm x 25 cm) | Beam | 32MPa | Concrete Rectangular | 250 | 250 | 625 | 6975 | 0.44 | 1066.51 | G300E | 3170137.5 | 24.87 | G300E | 174930.62 | 1.37
46 | Story1 | B55 | 32 MPa RC Beam (25 cm x 25 cm) | Beam | 32MPa | Concrete Rectangular | 250 | 250 | 625 | 4575 | 0.29 | 699.54 | G300E | 1066955.36 | 8.37 | G300E | 670564.29 | 5.26
47 | Story1 | B56 | 32 MPa RC Beam (25 cm x 25 cm) | Beam | 32MPa | Concrete Rectangular | 250 | 250 | 625 | 6975 | 0.44 | 1066.51 | G300E | 2814095.45 | 22.08 | G300E | 1101997.69 | 8.65
48 | Story1 | B57 | 32 MPa RC Beam (25 cm x 25 cm) | Beam | 32MPa | Concrete Rectangular | 250 | 250 | 625 | 6975 | 0.44 | 1066.51 | G300E | 2439030.68 | 19.14 | G300E | 1161337.5 | 9.11
49 | Story1 | B58 | 32 MPa RC Beam (25 cm x 25 cm) | Beam | 32MPa | Concrete Rectangular | 250 | 250 | 625 | 6975 | 0.44 | 1066.51 | G300E | 2474856.82 | 19.42 | G300E | 1266913.64 | 9.94
50 | Story1 | B59 | 32 MPa RC Beam (25 cm x 25 cm) | Beam | 32MPa | Concrete Rectangular | 250 | 250 | 625 | 6975 | 0.44 | 1066.51 | G300E | 2439030.68 | 19.14 | G300E | 1161337.5 | 9.11
51 | Story1 | B6 | 32 MPa RC Beam (25 cm x 25 cm) | Beam | 32MPa | Concrete Rectangular | 250 | 250 | 625 | 6975 | 0.44 | 1066.51 | G300E | 2473588.64 | 19.41 | G300E | 1266913.64 | 9.94
52 | Story1 | B60 | 32 MPa RC Beam (25 cm x 25 cm) | Beam | 32MPa | Concrete Rectangular | 250 | 250 | 625 | 6975 | 0.44 | 1066.51 | G300E | 2814095.45 | 22.08 | G300E | 1101997.69 | 8.65
53 | Story1 | B7 | 32 MPa RC Beam (25 cm x 25 cm) | Beam | 32MPa | Concrete Rectangular | 250 | 250 | 625 | 4575 | 0.29 | 699.54 | G300E | 1617262.5 | 12.69 | G300E | 47656.79 | 0.37
54 | Story1 | B8 | 32 MPa RC Beam (25 cm x 25 cm) | Beam | 32MPa | Concrete Rectangular | 250 | 250 | 625 | 6975 | 0.44 | 1066.51 | G300E | 2439347.73 | 19.14 | G300E | 1161337.5 | 9.11
55 | Story1 | B9 | 32 MPa RC Beam (25 cm x 25 cm) | Beam | 32MPa | Concrete Rectangular | 250 | 250 | 625 | 4575 | 0.29 | 699.54 | G300E | 1656803.57 | 13 | G300E | 156476.44 | 1.23
56 | Story10 | B1 | 32 MPa RC Beam (25 cm x 25 cm) | Beam | 32MPa | Concrete Rectangular | 250 | 250 | 625 | 4650 | 0.29 | 711.01 | G300E | 1312462.5 | 10.3 | G300E | 891637.5 | 7
57 | Story10 | B10 | 32 MPa RC Beam (25 cm x 25 cm) | Beam | 32MPa | Concrete Rectangular | 250 | 250 | 625 | 7050 | 0.44 | 1077.98 | G300E | 3651018.75 | 28.65 | G300E | 1259503.06 | 9.88
58 | Story10 | B11 | 32 MPa RC Beam (25 cm x 25 cm) | Beam | 32MPa | Concrete Rectangular | 250 | 250 | 625 | 4650 | 0.29 | 711.01 | G300E | 1312462.5 | 10.3 | G300E | 891637.5 | 7
59 | Story10 | B12 | 32 MPa RC Beam (25 cm x 25 cm) | Beam | 32MPa | Concrete Rectangular | 250 | 250 | 625 | 4650 | 0.29 | 711.01 | G300E | 1159593.75 | 9.1 | G300E | 886987.5 | 6.96
60 | Story10 | B13 | 32 MPa RC Beam (25 cm x 25 cm) | Beam | 32MPa | Concrete Rectangular | 250 | 250 | 625 | 7050 | 0.44 | 1077.98 | G300E | 3981781.25 | 31.24 | G300E | 115405.56 | 0.91
61 | Story10 | B14 | 32 MPa RC Beam (25 cm x 25 cm) | Beam | 32MPa | Concrete Rectangular | 250 | 250 | 625 | 4650 | 0.29 | 711.01 | G300E | 1889643.75 | 14.83 | G300E | 450687.45 | 3.54
62 | Story10 | B15 | 32 MPa RC Beam (25 cm x 25 cm) | Beam | 32MPa | Concrete Rectangular | 250 | 250 | 625 | 7050 | 0.44 | 1077.98 | G300E | 2476606.25 | 19.43 | G300E | 455533.55 | 3.57
63 | Story10 | B16 | 32 MPa RC Beam (25 cm x 25 cm) | Beam | 32MPa | Concrete Rectangular | 250 | 250 | 625 | 4800 | 0.3 | 733.94 | G300E | 1685440 | 13.22 | G300E | 709360.8 | 5.57
64 | Story10 | B17 | 32 MPa RC Beam (25 cm x 25 cm) | Beam | 32MPa | Concrete Rectangular | 250 | 250 | 625 | 7050 | 0.44 | 1077.98 | G300E | 2723943.75 | 21.37 | G300E | 782550 | 6.14
65 | Story10 | B18 | 32 MPa RC Beam (25 cm x 25 cm) | Beam | 32MPa | Concrete Rectangular | 250 | 250 | 625 | 4800 | 0.3 | 733.94 | G300E | 1675800 | 13.15 | G300E | 821075.25 | 6.44
66 | Story10 | B19 | 32 MPa RC Beam (25 cm x 25 cm) | Beam | 32MPa | Concrete Rectangular | 250 | 250 | 625 | 7050 | 0.44 | 1077.98 | G300E | 3181900 | 24.97 | G300E | 434114.03 | 3.41
67 | Story10 | B2 | 32 MPa RC Beam (25 cm x 25 cm) | Beam | 32MPa | Concrete Rectangular | 250 | 250 | 625 | 7050 | 0.44 | 1077.98 | G300E | 3651018.75 | 28.65 | G300E | 1259503.06 | 9.88
68 | Story10 | B20 | 32 MPa RC Beam (25 cm x 25 cm) | Beam | 32MPa | Concrete Rectangular | 250 | 250 | 625 | 4650 | 0.29 | 711.01 | G300E | 1889643.75 | 14.83 | G300E | 450687.45 | 3.54
69 | Story10 | B21 | 32 MPa RC Beam (25 cm x 25 cm) | Beam | 32MPa | Concrete Rectangular | 250 | 250 | 625 | 7050 | 0.44 | 1077.98 | G300E | 3982368.75 | 31.25 | G300E | 115418.78 | 0.91
70 | Story10 | B22 | 32 MPa RC Beam (25 cm x 25 cm) | Beam | 32MPa | Concrete Rectangular | 250 | 250 | 625 | 4650 | 0.29 | 711.01 | G300E | 1159593.75 | 9.1 | G300E | 886987.5 | 6.96
71 | Story10 | B23 | 32 MPa RC Beam (25 cm x 25 cm) | Beam | 32MPa | Concrete Rectangular | 250 | 250 | 625 | 4650 | 0.29 | 711.01 | G300E | 1110187.5 | 8.71 | G300E | 843975 | 6.62
72 | Story10 | B24 | 32 MPa RC Beam (25 cm x 25 cm) | Beam | 32MPa | Concrete Rectangular | 250 | 250 | 625 | 7050 | 0.44 | 1077.98 | G300E | 4321650 | 33.91 | G300E | 544865.86 | 4.28
73 | Story10 | B25 | 32 MPa RC Beam (25 cm x 25 cm) | Beam | 32MPa | Concrete Rectangular | 250 | 250 | 625 | 4650 | 0.29 | 711.01 | G300E | 1617618.75 | 12.69 | G300E | 816608.3 | 6.41
74 | Story10 | B26 | 32 MPa RC Beam (25 cm x 25 cm) | Beam | 32MPa | Concrete Rectangular | 250 | 250 | 625 | 7200 | 0.45 | 1100.92 | G300E | 3624000 | 28.44 | G300E | 864825.75 | 6.79
75 | Story10 | B3 | 32 MPa RC Beam (25 cm x 25 cm) | Beam | 32MPa | Concrete Rectangular | 250 | 250 | 625 | 4650 | 0.29 | 711.01 | G300E | 2142487.5 | 16.81 | G300E | 474010.83 | 3.72
76 | Story10 | B30 | 32 MPa RC Beam (25 cm x 25 cm) | Beam | 32MPa | Concrete Rectangular | 250 | 250 | 625 | 7050 | 0.44 | 1077.98 | G300E | 3537043.75 | 27.75 | G300E | 846808.55 | 6.64
77 | Story10 | B31 | 32 MPa RC Beam (25 cm x 25 cm) | Beam | 32MPa | Concrete Rectangular | 250 | 250 | 625 | 4650 | 0.29 | 711.01 | G300E | 1617618.75 | 12.69 | G300E | 816608.3 | 6.41
78 | Story10 | B32 | 32 MPa RC Beam (25 cm x 25 cm) | Beam | 32MPa | Concrete Rectangular | 250 | 250 | 625 | 7050 | 0.44 | 1077.98 | G300E | 4322237.5 | 33.91 | G300E | 544873.2 | 4.28
79 | Story10 | B33 | 32 MPa RC Beam (25 cm x 25 cm) | Beam | 32MPa | Concrete Rectangular | 250 | 250 | 625 | 4650 | 0.29 | 711.01 | G300E | 1110187.5 | 8.71 | G300E | 843975 | 6.62
80 | Story10 | B34 | 32 MPa RC Beam (25 cm x 25 cm) | Beam | 32MPa | Concrete Rectangular | 250 | 250 | 625 | 4650 | 0.29 | 711.01 | G300E | 1159593.75 | 9.1 | G300E | 886987.5 | 6.96
81 | Story10 | B35 | 32 MPa RC Beam (25 cm x 25 cm) | Beam | 32MPa | Concrete Rectangular | 250 | 250 | 625 | 7050 | 0.44 | 1077.98 | G300E | 4322237.5 | 33.91 | G300E | 544872.47 | 4.28
82 | Story10 | B36 | 32 MPa RC Beam (25 cm x 25 cm) | Beam | 32MPa | Concrete Rectangular | 250 | 250 | 625 | 4650 | 0.29 | 711.01 | G300E | 1889643.75 | 14.83 | G300E | 450687.45 | 3.54
83 | Story10 | B37 | 32 MPa RC Beam (25 cm x 25 cm) | Beam | 32MPa | Concrete Rectangular | 250 | 250 | 625 | 7200 | 0.45 | 1100.92 | G300E | 3615000 | 28.36 | G300E | 864825.75 | 6.79
84 | Story10 | B38 | 32 MPa RC Beam (25 cm x 25 cm) | Beam | 32MPa | Concrete Rectangular | 250 | 250 | 625 | 4650 | 0.29 | 711.01 | G300E | 1626046.88 | 12.76 | G300E | 795416.65 | 6.24
85 | Story10 | B4 | 32 MPa RC Beam (25 cm x 25 cm) | Beam | 32MPa | Concrete Rectangular | 250 | 250 | 625 | 7050 | 0.44 | 1077.98 | G300E | 3144006.25 | 24.67 | G300E | 1076006.25 | 8.44
86 | Story10 | B40 | 32 MPa RC Beam (25 cm x 25 cm) | Beam | 32MPa | Concrete Rectangular | 250 | 250 | 625 | 4650 | 0.29 | 711.01 | G300E | 1626337.5 | 12.76 | G300E | 795416.65 | 6.24
87 | Story10 | B41 | 32 MPa RC Beam (25 cm x 25 cm) | Beam | 32MPa | Concrete Rectangular | 250 | 250 | 625 | 7050 | 0.44 | 1077.98 | G300E | 3539981.25 | 27.78 | G300E | 846808.55 | 6.64
88 | Story10 | B42 | 32 MPa RC Beam (25 cm x 25 cm) | Beam | 32MPa | Concrete Rectangular | 250 | 250 | 625 | 4650 | 0.29 | 711.01 | G300E | 1889643.75 | 14.83 | G300E | 450687.45 | 3.54
89 | Story10 | B43 | 32 MPa RC Beam (25 cm x 25 cm) | Beam | 32MPa | Concrete Rectangular | 250 | 250 | 625 | 7050 | 0.44 | 1077.98 | G300E | 4322237.5 | 33.91 | G300E | 544873.2 | 4.28
90 | Story10 | B44 | 32 MPa RC Beam (25 cm x 25 cm) | Beam | 32MPa | Concrete Rectangular | 250 | 250 | 625 | 4650 | 0.29 | 711.01 | G300E | 1159593.75 | 9.1 | G300E | 886987.5 | 6.96
91 | Story10 | B45 | 32 MPa RC Beam (25 cm x 25 cm) | Beam | 32MPa | Concrete Rectangular | 250 | 250 | 625 | 4650 | 0.29 | 711.01 | G300E | 1312462.5 | 10.3 | G300E | 891637.5 | 7
92 | Story10 | B46 | 32 MPa RC Beam (25 cm x 25 cm) | Beam | 32MPa | Concrete Rectangular | 250 | 250 | 625 | 7050 | 0.44 | 1077.98 | G300E | 3982368.75 | 31.25 | G300E | 115418.05 | 0.91
93 | Story10 | B47 | 32 MPa RC Beam (25 cm x 25 cm) | Beam | 32MPa | Concrete Rectangular | 250 | 250 | 625 | 4650 | 0.29 | 711.01 | G300E | 2121562.5 | 16.65 | G300E | 472666.69 | 3.71
94 | Story10 | B48 | 32 MPa RC Beam (25 cm x 25 cm) | Beam | 32MPa | Concrete Rectangular | 250 | 250 | 625 | 7050 | 0.44 | 1077.98 | G300E | 3181900 | 24.97 | G300E | 434114.03 | 3.41
95 | Story10 | B49 | 32 MPa RC Beam (25 cm x 25 cm) | Beam | 32MPa | Concrete Rectangular | 250 | 250 | 625 | 4650 | 0.29 | 711.01 | G300E | 2062856.25 | 16.19 | G300E | 901374.89 | 7.07
96 | Story10 | B5 | 32 MPa RC Beam (25 cm x 25 cm) | Beam | 32MPa | Concrete Rectangular | 250 | 250 | 625 | 4650 | 0.29 | 711.01 | G300E | 2065762.5 | 16.21 | G300E | 901374.89 | 7.07
97 | Story10 | B50 | 32 MPa RC Beam (25 cm x 25 cm) | Beam | 32MPa | Concrete Rectangular | 250 | 250 | 625 | 7050 | 0.44 | 1077.98 | G300E | 2727175 | 21.4 | G300E | 782550 | 6.14
98 | Story10 | B51 | 32 MPa RC Beam (25 cm x 25 cm) | Beam | 32MPa | Concrete Rectangular | 250 | 250 | 625 | 4650 | 0.29 | 711.01 | G300E | 2062856.25 | 16.19 | G300E | 901374.89 | 7.07
99 | Story10 | B52 | 32 MPa RC Beam (25 cm x 25 cm) | Beam | 32MPa | Concrete Rectangular | 250 | 250 | 625 | 7050 | 0.44 | 1077.98 | G300E | 3181606.25 | 24.96 | G300E | 434114.03 | 3.41
100 | Story10 | B53 | 32 MPa RC Beam (25 cm x 25 cm) | Beam | 32MPa | Concrete Rectangular | 250 | 250 | 625 | 4650 | 0.29 | 711.01 | G300E | 2121562.5 | 16.65 | G300E | 472666.69 | 3.71
101 | Story10 | B54 | 32 MPa RC Beam (25 cm x 25 cm) | Beam | 32MPa | Concrete Rectangular | 250 | 250 | 625 | 7050 | 0.44 | 1077.98 | G300E | 3982368.75 | 31.25 | G300E | 115418.78 | 0.91
102 | Story10 | B55 | 32 MPa RC Beam (25 cm x 25 cm) | Beam | 32MPa | Concrete Rectangular | 250 | 250 | 625 | 4650 | 0.29 | 711.01 | G300E | 1312462.5 | 10.3 | G300E | 891637.5 | 7
103 | Story10 | B56 | 32 MPa RC Beam (25 cm x 25 cm) | Beam | 32MPa | Concrete Rectangular | 250 | 250 | 625 | 7050 | 0.44 | 1077.98 | G300E | 3651018.75 | 28.65 | G300E | 1259503.06 | 9.88
104 | Story10 | B57 | 32 MPa RC Beam (25 cm x 25 cm) | Beam | 32MPa | Concrete Rectangular | 250 | 250 | 625 | 7050 | 0.44 | 1077.98 | G300E | 3090250 | 24.25 | G300E | 1173825 | 9.21
105 | Story10 | B58 | 32 MPa RC Beam (25 cm x 25 cm) | Beam | 32MPa | Concrete Rectangular | 250 | 250 | 625 | 7050 | 0.44 | 1077.98 | G300E | 2902250 | 22.77 | G300E | 1369462.5 | 10.75
106 | Story10 | B59 | 32 MPa RC Beam (25 cm x 25 cm) | Beam | 32MPa | Concrete Rectangular | 250 | 250 | 625 | 7050 | 0.44 | 1077.98 | G300E | 3090250 | 24.25 | G300E | 1173825 | 9.21
107 | Story10 | B6 | 32 MPa RC Beam (25 cm x 25 cm) | Beam | 32MPa | Concrete Rectangular | 250 | 250 | 625 | 7050 | 0.44 | 1077.98 | G300E | 2902250 | 22.77 | G300E | 1369462.5 | 10.75
108 | Story10 | B60 | 32 MPa RC Beam (25 cm x 25 cm) | Beam | 32MPa | Concrete Rectangular | 250 | 250 | 625 | 7050 | 0.44 | 1077.98 | G300E | 3651018.75 | 28.65 | G300E | 1259503.06 | 9.88
109 | Story10 | B7 | 32 MPa RC Beam (25 cm x 25 cm) | Beam | 32MPa | Concrete Rectangular | 250 | 250 | 625 | 4650 | 0.29 | 711.01 | G300E | 2062565.62 | 16.18 | G300E | 901374.89 | 7.07
110 | Story10 | B8 | 32 MPa RC Beam (25 cm x 25 cm) | Beam | 32MPa | Concrete Rectangular | 250 | 250 | 625 | 7050 | 0.44 | 1077.98 | G300E | 3090837.5 | 24.25 | G300E | 1173825 | 9.21
111 | Story10 | B9 | 32 MPa RC Beam (25 cm x 25 cm) | Beam | 32MPa | Concrete Rectangular | 250 | 250 | 625 | 4650 | 0.29 | 711.01 | G300E | 2121562.5 | 16.65 | G300E | 472669.59 | 3.71
112 | Story11 | B1 | 32 MPa RC Beam (25 cm x 25 cm) | Beam | 32MPa | Concrete Rectangular | 250 | 250 | 625 | 4650 | 0.29 | 711.01 | G300E | 1174415.62 | 9.21 | G300E | 862575 | 6.77
113 | Story11 | B10 | 32 MPa RC Beam (25 cm x 25 cm) | Beam | 32MPa | Concrete Rectangular | 250 | 250 | 625 | 7050 | 0.44 | 1077.98 | G300E | 3127556.25 | 24.54 | G300E | 1215195.28 | 9.53
114 | Story11 | B11 | 32 MPa RC Beam (25 cm x 25 cm) | Beam | 32MPa | Concrete Rectangular | 250 | 250 | 625 | 4650 | 0.29 | 711.01 | G300E | 1174706.25 | 9.22 | G300E | 862575 | 6.77
115 | Story11 | B12 | 32 MPa RC Beam (25 cm x 25 cm) | Beam | 32MPa | Concrete Rectangular | 250 | 250 | 625 | 4650 | 0.29 | 711.01 | G300E | 1064559.38 | 8.35 | G300E | 849787.5 | 6.67
116 | Story11 | B13 | 32 MPa RC Beam (25 cm x 25 cm) | Beam | 32MPa | Concrete Rectangular | 250 | 250 | 625 | 7050 | 0.44 | 1077.98 | G300E | 3164862.5 | 24.83 | G300E | 85678.06 | 0.67
117 | Story11 | B14 | 32 MPa RC Beam (25 cm x 25 cm) | Beam | 32MPa | Concrete Rectangular | 250 | 250 | 625 | 4650 | 0.29 | 711.01 | G300E | 1599309.38 | 12.55 | G300E | 429495.8 | 3.37
118 | Story11 | B15 | 32 MPa RC Beam (25 cm x 25 cm) | Beam | 32MPa | Concrete Rectangular | 250 | 250 | 625 | 7050 | 0.44 | 1077.98 | G300E | 2642575 | 20.73 | G300E | 336295.28 | 2.64
119 | Story11 | B16 | 32 MPa RC Beam (25 cm x 25 cm) | Beam | 32MPa | Concrete Rectangular | 250 | 250 | 625 | 4800 | 0.3 | 733.94 | G300E | 1422600 | 11.16 | G300E | 799200 | 6.27
120 | Story11 | B17 | 32 MPa RC Beam (25 cm x 25 cm) | Beam | 32MPa | Concrete Rectangular | 250 | 250 | 625 | 7050 | 0.44 | 1077.98 | G300E | 2310050 | 18.13 | G300E | 782550 | 6.14
121 | Story11 | B18 | 32 MPa RC Beam (25 cm x 25 cm) | Beam | 32MPa | Concrete Rectangular | 250 | 250 | 625 | 4800 | 0.3 | 733.94 | G300E | 1422300 | 11.16 | G300E | 799200 | 6.27
122 | Story11 | B19 | 32 MPa RC Beam (25 cm x 25 cm) | Beam | 32MPa | Concrete Rectangular | 250 | 250 | 625 | 7050 | 0.44 | 1077.98 | G300E | 2641987.5 | 20.73 | G300E | 336295.28 | 2.64
123 | Story11 | B2 | 32 MPa RC Beam (25 cm x 25 cm) | Beam | 32MPa | Concrete Rectangular | 250 | 250 | 625 | 7050 | 0.44 | 1077.98 | G300E | 3127556.25 | 24.54 | G300E | 1215195.28 | 9.53
124 | Story11 | B20 | 32 MPa RC Beam (25 cm x 25 cm) | Beam | 32MPa | Concrete Rectangular | 250 | 250 | 625 | 4650 | 0.29 | 711.01 | G300E | 1599309.38 | 12.55 | G300E | 429495.8 | 3.37
125 | Story11 | B21 | 32 MPa RC Beam (25 cm x 25 cm) | Beam | 32MPa | Concrete Rectangular | 250 | 250 | 625 | 7050 | 0.44 | 1077.98 | G300E | 3165156.25 | 24.83 | G300E | 85678.06 | 0.67
126 | Story11 | B22 | 32 MPa RC Beam (25 cm x 25 cm) | Beam | 32MPa | Concrete Rectangular | 250 | 250 | 625 | 4650 | 0.29 | 711.01 | G300E | 1064559.38 | 8.35 | G300E | 849787.5 | 6.67
127 | Story11 | B23 | 32 MPa RC Beam (25 cm x 25 cm) | Beam | 32MPa | Concrete Rectangular | 250 | 250 | 625 | 4650 | 0.29 | 711.01 | G300E | 1028812.5 | 8.07 | G300E | 806775 | 6.33
128 | Story11 | B24 | 32 MPa RC Beam (25 cm x 25 cm) | Beam | 32MPa | Concrete Rectangular | 250 | 250 | 625 | 7050 | 0.44 | 1077.98 | G300E | 3546737.5 | 27.83 | G300E | 498372.58 | 3.91
129 | Story11 | B25 | 32 MPa RC Beam (25 cm x 25 cm) | Beam | 32MPa | Concrete Rectangular | 250 | 250 | 625 | 4650 | 0.29 | 711.01 | G300E | 1389768.75 | 10.9 | G300E | 774225 | 6.07
130 | Story11 | B26 | 32 MPa RC Beam (25 cm x 25 cm) | Beam | 32MPa | Concrete Rectangular | 250 | 250 | 625 | 7200 | 0.45 | 1100.92 | G300E | 2881200 | 22.61 | G300E | 799200 | 6.27
131 | Story11 | B3 | 32 MPa RC Beam (25 cm x 25 cm) | Beam | 32MPa | Concrete Rectangular | 250 | 250 | 625 | 4650 | 0.29 | 711.01 | G300E | 1773393.75 | 13.91 | G300E | 450687.45 | 3.54
132 | Story11 | B30 | 32 MPa RC Beam (25 cm x 25 cm) | Beam | 32MPa | Concrete Rectangular | 250 | 250 | 625 | 7050 | 0.44 | 1077.98 | G300E | 2821175 | 22.14 | G300E | 782550 | 6.14
133 | Story11 | B31 | 32 MPa RC Beam (25 cm x 25 cm) | Beam | 32MPa | Concrete Rectangular | 250 | 250 | 625 | 4650 | 0.29 | 711.01 | G300E | 1389768.75 | 10.9 | G300E | 774225 | 6.07
134 | Story11 | B32 | 32 MPa RC Beam (25 cm x 25 cm) | Beam | 32MPa | Concrete Rectangular | 250 | 250 | 625 | 7050 | 0.44 | 1077.98 | G300E | 3546737.5 | 27.83 | G300E | 498372.58 | 3.91
135 | Story11 | B33 | 32 MPa RC Beam (25 cm x 25 cm) | Beam | 32MPa | Concrete Rectangular | 250 | 250 | 625 | 4650 | 0.29 | 711.01 | G300E | 1028812.5 | 8.07 | G300E | 806775 | 6.33
136 | Story11 | B34 | 32 MPa RC Beam (25 cm x 25 cm) | Beam | 32MPa | Concrete Rectangular | 250 | 250 | 625 | 4650 | 0.29 | 711.01 | G300E | 1064559.38 | 8.35 | G300E | 849787.5 | 6.67
137 | Story11 | B35 | 32 MPa RC Beam (25 cm x 25 cm) | Beam | 32MPa | Concrete Rectangular | 250 | 250 | 625 | 7050 | 0.44 | 1077.98 | G300E | 3546737.5 | 27.83 | G300E | 498372.58 | 3.91
138 | Story11 | B36 | 32 MPa RC Beam (25 cm x 25 cm) | Beam | 32MPa | Concrete Rectangular | 250 | 250 | 625 | 4650 | 0.29 | 711.01 | G300E | 1599309.38 | 12.55 | G300E | 429495.8 | 3.37
139 | Story11 | B37 | 32 MPa RC Beam (25 cm x 25 cm) | Beam | 32MPa | Concrete Rectangular | 250 | 250 | 625 | 7200 | 0.45 | 1100.92 | G300E | 2881800 | 22.61 | G300E | 821075.25 | 6.44
140 | Story11 | B38 | 32 MPa RC Beam (25 cm x 25 cm) | Beam | 32MPa | Concrete Rectangular | 250 | 250 | 625 | 4650 | 0.29 | 711.01 | G300E | 1378143.75 | 10.81 | G300E | 774225 | 6.07
141 | Story11 | B4 | 32 MPa RC Beam (25 cm x 25 cm) | Beam | 32MPa | Concrete Rectangular | 250 | 250 | 625 | 7050 | 0.44 | 1077.98 | G300E | 2614081.25 | 20.51 | G300E | 1171181.25 | 9.19
142 | Story11 | B40 | 32 MPa RC Beam (25 cm x 25 cm) | Beam | 32MPa | Concrete Rectangular | 250 | 250 | 625 | 4650 | 0.29 | 711.01 | G300E | 1377853.12 | 10.81 | G300E | 774225 | 6.07
143 | Story11 | B41 | 32 MPa RC Beam (25 cm x 25 cm) | Beam | 32MPa | Concrete Rectangular | 250 | 250 | 625 | 7050 | 0.44 | 1077.98 | G300E | 2821468.75 | 22.14 | G300E | 803969.52 | 6.31
144 | Story11 | B42 | 32 MPa RC Beam (25 cm x 25 cm) | Beam | 32MPa | Concrete Rectangular | 250 | 250 | 625 | 4650 | 0.29 | 711.01 | G300E | 1599309.38 | 12.55 | G300E | 429495.8 | 3.37
145 | Story11 | B43 | 32 MPa RC Beam (25 cm x 25 cm) | Beam | 32MPa | Concrete Rectangular | 250 | 250 | 625 | 7050 | 0.44 | 1077.98 | G300E | 3546737.5 | 27.83 | G300E | 498372.58 | 3.91
146 | Story11 | B44 | 32 MPa RC Beam (25 cm x 25 cm) | Beam | 32MPa | Concrete Rectangular | 250 | 250 | 625 | 4650 | 0.29 | 711.01 | G300E | 1064559.38 | 8.35 | G300E | 849787.5 | 6.67
147 | Story11 | B45 | 32 MPa RC Beam (25 cm x 25 cm) | Beam | 32MPa | Concrete Rectangular | 250 | 250 | 625 | 4650 | 0.29 | 711.01 | G300E | 1174706.25 | 9.22 | G300E | 862575 | 6.77
148 | Story11 | B46 | 32 MPa RC Beam (25 cm x 25 cm) | Beam | 32MPa | Concrete Rectangular | 250 | 250 | 625 | 7050 | 0.44 | 1077.98 | G300E | 3165156.25 | 24.83 | G300E | 85678.06 | 0.67
149 | Story11 | B47 | 32 MPa RC Beam (25 cm x 25 cm) | Beam | 32MPa | Concrete Rectangular | 250 | 250 | 625 | 4650 | 0.29 | 711.01 | G300E | 1773684.38 | 13.92 | G300E | 450687.45 | 3.54
150 | Story11 | B48 | 32 MPa RC Beam (25 cm x 25 cm) | Beam | 32MPa | Concrete Rectangular | 250 | 250 | 625 | 7050 | 0.44 | 1077.98 | G300E | 2641987.5 | 20.73 | G300E | 336295.28 | 2.64
151 | Story11 | B49 | 32 MPa RC Beam (25 cm x 25 cm) | Beam | 32MPa | Concrete Rectangular | 250 | 250 | 625 | 4650 | 0.29 | 711.01 | G300E | 1686787.5 | 13.24 | G300E | 858991.59 | 6.74
152 | Story11 | B5 | 32 MPa RC Beam (25 cm x 25 cm) | Beam | 32MPa | Concrete Rectangular | 250 | 250 | 625 | 4650 | 0.29 | 711.01 | G300E | 1686787.5 | 13.24 | G300E | 858991.59 | 6.74
153 | Story11 | B50 | 32 MPa RC Beam (25 cm x 25 cm) | Beam | 32MPa | Concrete Rectangular | 250 | 250 | 625 | 7050 | 0.44 | 1077.98 | G300E | 2310637.5 | 18.13 | G300E | 782550 | 6.14
154 | Story11 | B51 | 32 MPa RC Beam (25 cm x 25 cm) | Beam | 32MPa | Concrete Rectangular | 250 | 250 | 625 | 4650 | 0.29 | 711.01 | G300E | 1686787.5 | 13.24 | G300E | 858991.59 | 6.74
155 | Story11 | B52 | 32 MPa RC Beam (25 cm x 25 cm) | Beam | 32MPa | Concrete Rectangular | 250 | 250 | 625 | 7050 | 0.44 | 1077.98 | G300E | 2641987.5 | 20.73 | G300E | 336295.28 | 2.64
156 | Story11 | B53 | 32 MPa RC Beam (25 cm x 25 cm) | Beam | 32MPa | Concrete Rectangular | 250 | 250 | 625 | 4650 | 0.29 | 711.01 | G300E | 1773684.38 | 13.92 | G300E | 450687.45 | 3.54
157 | Story11 | B54 | 32 MPa RC Beam (25 cm x 25 cm) | Beam | 32MPa | Concrete Rectangular | 250 | 250 | 625 | 7050 | 0.44 | 1077.98 | G300E | 3165156.25 | 24.83 | G300E | 85678.06 | 0.67
158 | Story11 | B55 | 32 MPa RC Beam (25 cm x 25 cm) | Beam | 32MPa | Concrete Rectangular | 250 | 250 | 625 | 4650 | 0.29 | 711.01 | G300E | 1174706.25 | 9.22 | G300E | 862575 | 6.77
159 | Story11 | B56 | 32 MPa RC Beam (25 cm x 25 cm) | Beam | 32MPa | Concrete Rectangular | 250 | 250 | 625 | 7050 | 0.44 | 1077.98 | G300E | 3127556.25 | 24.54 | G300E | 1215195.28 | 9.53
160 | Story11 | B57 | 32 MPa RC Beam (25 cm x 25 cm) | Beam | 32MPa | Concrete Rectangular | 250 | 250 | 625 | 7050 | 0.44 | 1077.98 | G300E | 2614081.25 | 20.51 | G300E | 1171181.25 | 9.19
161 | Story11 | B58 | 32 MPa RC Beam (25 cm x 25 cm) | Beam | 32MPa | Concrete Rectangular | 250 | 250 | 625 | 7050 | 0.44 | 1077.98 | G300E | 2451050 | 19.23 | G300E | 1369462.5 | 10.75
162 | Story11 | B59 | 32 MPa RC Beam (25 cm x 25 cm) | Beam | 32MPa | Concrete Rectangular | 250 | 250 | 625 | 7050 | 0.44 | 1077.98 | G300E | 2614081.25 | 20.51 | G300E | 1171181.25 | 9.19
163 | Story11 | B6 | 32 MPa RC Beam (25 cm x 25 cm) | Beam | 32MPa | Concrete Rectangular | 250 | 250 | 625 | 7050 | 0.44 | 1077.98 | G300E | 2451637.5 | 19.24 | G300E | 1369462.5 | 10.75
164 | Story11 | B60 | 32 MPa RC Beam (25 cm x 25 cm) | Beam | 32MPa | Concrete Rectangular | 250 | 250 | 625 | 7050 | 0.44 | 1077.98 | G300E | 3127556.25 | 24.54 | G300E | 1215195.28 | 9.53
165 | Story11 | B7 | 32 MPa RC Beam (25 cm x 25 cm) | Beam | 32MPa | Concrete Rectangular | 250 | 250 | 625 | 4650 | 0.29 | 711.01 | G300E | 1686787.5 | 13.24 | G300E | 858991.59 | 6.74
166 | Story11 | B8 | 32 MPa RC Beam (25 cm x 25 cm) | Beam | 32MPa | Concrete Rectangular | 250 | 250 | 625 | 7050 | 0.44 | 1077.98 | G300E | 2614081.25 | 20.51 | G300E | 1171181.25 | 9.19
167 | Story11 | B9 | 32 MPa RC Beam (25 cm x 25 cm) | Beam | 32MPa | Concrete Rectangular | 250 | 250 | 625 | 4650 | 0.29 | 711.01 | G300E | 1773684.38 | 13.92 | G300E | 450687.45 | 3.54
168 | Story2 | B1 | 32 MPa RC Beam (25 cm x 25 cm) | Beam | 32MPa | Concrete Rectangular | 250 | 250 | 625 | 4575 | 0.29 | 699.54 | G300E | 1143750 | 8.97 | G300E | 687230.36 | 5.39
169 | Story2 | B10 | 32 MPa RC Beam (25 cm x 25 cm) | Beam | 32MPa | Concrete Rectangular | 250 | 250 | 625 | 6975 | 0.44 | 1066.51 | G300E | 2880040.91 | 22.6 | G300E | 1101997.69 | 8.65
170 | Story2 | B11 | 32 MPa RC Beam (25 cm x 25 cm) | Beam | 32MPa | Concrete Rectangular | 250 | 250 | 625 | 4575 | 0.29 | 699.54 | G300E | 1126757.14 | 8.84 | G300E | 687230.36 | 5.39
171 | Story2 | B12 | 32 MPa RC Beam (25 cm x 25 cm) | Beam | 32MPa | Concrete Rectangular | 250 | 250 | 625 | 4575 | 0.29 | 699.54 | G300E | 1067282.14 | 8.37 | G300E | 675466.07 | 5.3
172 | Story2 | B13 | 32 MPa RC Beam (25 cm x 25 cm) | Beam | 32MPa | Concrete Rectangular | 250 | 250 | 625 | 6975 | 0.44 | 1066.51 | G300E | 3172990.91 | 24.9 | G300E | 386082.89 | 3.03
173 | Story2 | B14 | 32 MPa RC Beam (25 cm x 25 cm) | Beam | 32MPa | Concrete Rectangular | 250 | 250 | 625 | 4575 | 0.29 | 699.54 | G300E | 1498639.29 | 11.76 | G300E | 23828.4 | 0.19
174 | Story2 | B15 | 32 MPa RC Beam (25 cm x 25 cm) | Beam | 32MPa | Concrete Rectangular | 250 | 250 | 625 | 6975 | 0.44 | 1066.51 | G300E | 2616576.14 | 20.53 | G300E | 257388.6 | 2.02
175 | Story2 | B16 | 32 MPa RC Beam (25 cm x 25 cm) | Beam | 32MPa | Concrete Rectangular | 250 | 250 | 625 | 4800 | 0.3 | 733.94 | G300E | 1472960 | 11.56 | G300E | 639360 | 5.02
176 | Story2 | B17 | 32 MPa RC Beam (25 cm x 25 cm) | Beam | 32MPa | Concrete Rectangular | 250 | 250 | 625 | 6975 | 0.44 | 1066.51 | G300E | 2284312.5 | 17.92 | G300E | 633456.82 | 4.97
177 | Story2 | B18 | 32 MPa RC Beam (25 cm x 25 cm) | Beam | 32MPa | Concrete Rectangular | 250 | 250 | 625 | 4800 | 0.3 | 733.94 | G300E | 1496960 | 11.75 | G300E | 745920 | 5.85
178 | Story2 | B19 | 32 MPa RC Beam (25 cm x 25 cm) | Beam | 32MPa | Concrete Rectangular | 250 | 250 | 625 | 6975 | 0.44 | 1066.51 | G300E | 2666669.32 | 20.92 | G300E | 128694.3 | 1.01
179 | Story2 | B2 | 32 MPa RC Beam (25 cm x 25 cm) | Beam | 32MPa | Concrete Rectangular | 250 | 250 | 625 | 6975 | 0.44 | 1066.51 | G300E | 2880675 | 22.6 | G300E | 1101997.69 | 8.65
180 | Story2 | B20 | 32 MPa RC Beam (25 cm x 25 cm) | Beam | 32MPa | Concrete Rectangular | 250 | 250 | 625 | 4575 | 0.29 | 699.54 | G300E | 1498639.29 | 11.76 | G300E | 23828.4 | 0.19
181 | Story2 | B21 | 32 MPa RC Beam (25 cm x 25 cm) | Beam | 32MPa | Concrete Rectangular | 250 | 250 | 625 | 6975 | 0.44 | 1066.51 | G300E | 3173942.05 | 24.9 | G300E | 280506.76 | 2.2
182 | Story2 | B22 | 32 MPa RC Beam (25 cm x 25 cm) | Beam | 32MPa | Concrete Rectangular | 250 | 250 | 625 | 4575 | 0.29 | 699.54 | G300E | 1047021.43 | 8.22 | G300E | 675466.07 | 5.3
183 | Story2 | B23 | 32 MPa RC Beam (25 cm x 25 cm) | Beam | 32MPa | Concrete Rectangular | 250 | 250 | 625 | 4575 | 0.29 | 699.54 | G300E | 1065321.43 | 8.36 | G300E | 668603.57 | 5.25
184 | Story2 | B24 | 32 MPa RC Beam (25 cm x 25 cm) | Beam | 32MPa | Concrete Rectangular | 250 | 250 | 625 | 6975 | 0.44 | 1066.51 | G300E | 3176795.45 | 24.93 | G300E | 386082.89 | 3.03
185 | Story2 | B25 | 32 MPa RC Beam (25 cm x 25 cm) | Beam | 32MPa | Concrete Rectangular | 250 | 250 | 625 | 4575 | 0.29 | 699.54 | G300E | 1441125 | 11.31 | G300E | 652917.86 | 5.12
186 | Story2 | B26 | 32 MPa RC Beam (25 cm x 25 cm) | Beam | 32MPa | Concrete Rectangular | 250 | 250 | 625 | 7200 | 0.45 | 1100.92 | G300E | 2772626.09 | 21.76 | G300E | 416973.91 | 3.27
187 | Story2 | B3 | 32 MPa RC Beam (25 cm x 25 cm) | Beam | 32MPa | Concrete Rectangular | 250 | 250 | 625 | 4575 | 0.29 | 699.54 | G300E | 1684253.57 | 13.22 | G300E | 156476.44 | 1.23
188 | Story2 | B30 | 32 MPa RC Beam (25 cm x 25 cm) | Beam | 32MPa | Concrete Rectangular | 250 | 250 | 625 | 6975 | 0.44 | 1066.51 | G300E | 2677793.48 | 21.01 | G300E | 403943.48 | 3.17
189 | Story2 | B31 | 32 MPa RC Beam (25 cm x 25 cm) | Beam | 32MPa | Concrete Rectangular | 250 | 250 | 625 | 4575 | 0.29 | 699.54 | G300E | 1441125 | 11.31 | G300E | 652917.86 | 5.12
190 | Story2 | B32 | 32 MPa RC Beam (25 cm x 25 cm) | Beam | 32MPa | Concrete Rectangular | 250 | 250 | 625 | 6975 | 0.44 | 1066.51 | G300E | 3177112.5 | 24.93 | G300E | 280506.76 | 2.2
191 | Story2 | B33 | 32 MPa RC Beam (25 cm x 25 cm) | Beam | 32MPa | Concrete Rectangular | 250 | 250 | 625 | 4575 | 0.29 | 699.54 | G300E | 1044080.36 | 8.19 | G300E | 668603.57 | 5.25
192 | Story2 | B34 | 32 MPa RC Beam (25 cm x 25 cm) | Beam | 32MPa | Concrete Rectangular | 250 | 250 | 625 | 4575 | 0.29 | 699.54 | G300E | 1067282.14 | 8.37 | G300E | 675466.07 | 5.3
193 | Story2 | B35 | 32 MPa RC Beam (25 cm x 25 cm) | Beam | 32MPa | Concrete Rectangular | 250 | 250 | 625 | 6975 | 0.44 | 1066.51 | G300E | 3177112.5 | 24.93 | G300E | 386082.89 | 3.03
194 | Story2 | B36 | 32 MPa RC Beam (25 cm x 25 cm) | Beam | 32MPa | Concrete Rectangular | 250 | 250 | 625 | 4575 | 0.29 | 699.54 | G300E | 1498639.29 | 11.76 | G300E | 23828.4 | 0.19
195 | Story2 | B37 | 32 MPa RC Beam (25 cm x 25 cm) | Beam | 32MPa | Concrete Rectangular | 250 | 250 | 625 | 7200 | 0.45 | 1100.92 | G300E | 2766365.22 | 21.71 | G300E | 416973.91 | 3.27
196 | Story2 | B38 | 32 MPa RC Beam (25 cm x 25 cm) | Beam | 32MPa | Concrete Rectangular | 250 | 250 | 625 | 4575 | 0.29 | 699.54 | G300E | 1427705 | 11.2 | G300E | 710955 | 5.58
197 | Story2 | B4 | 32 MPa RC Beam (25 cm x 25 cm) | Beam | 32MPa | Concrete Rectangular | 250 | 250 | 625 | 6975 | 0.44 | 1066.51 | G300E | 2434275 | 19.1 | G300E | 967781.25 | 7.59
198 | Story2 | B40 | 32 MPa RC Beam (25 cm x 25 cm) | Beam | 32MPa | Concrete Rectangular | 250 | 250 | 625 | 4575 | 0.29 | 699.54 | G300E | 1428010 | 11.2 | G300E | 710955 | 5.58
199 | Story2 | B41 | 32 MPa RC Beam (25 cm x 25 cm) | Beam | 32MPa | Concrete Rectangular | 250 | 250 | 625 | 6975 | 0.44 | 1066.51 | G300E | 2680219.57 | 21.03 | G300E | 403943.48 | 3.17
200 | Story2 | B42 | 32 MPa RC Beam (25 cm x 25 cm) | Beam | 32MPa | Concrete Rectangular | 250 | 250 | 625 | 4575 | 0.29 | 699.54 | G300E | 1498639.29 | 11.76 | G300E | 23828.4 | 0.19
201 | Story2 | B43 | 32 MPa RC Beam (25 cm x 25 cm) | Beam | 32MPa | Concrete Rectangular | 250 | 250 | 625 | 6975 | 0.44 | 1066.51 | G300E | 3177112.5 | 24.93 | G300E | 280506.76 | 2.2
202 | Story2 | B44 | 32 MPa RC Beam (25 cm x 25 cm) | Beam | 32MPa | Concrete Rectangular | 250 | 250 | 625 | 4575 | 0.29 | 699.54 | G300E | 1047021.43 | 8.22 | G300E | 675466.07 | 5.3
203 | Story2 | B45 | 32 MPa RC Beam (25 cm x 25 cm) | Beam | 32MPa | Concrete Rectangular | 250 | 250 | 625 | 4575 | 0.29 | 699.54 | G300E | 1143750 | 8.97 | G300E | 687230.36 | 5.39
204 | Story2 | B46 | 32 MPa RC Beam (25 cm x 25 cm) | Beam | 32MPa | Concrete Rectangular | 250 | 250 | 625 | 6975 | 0.44 | 1066.51 | G300E | 3173942.05 | 24.9 | G300E | 386082.89 | 3.03
205 | Story2 | B47 | 32 MPa RC Beam (25 cm x 25 cm) | Beam | 32MPa | Concrete Rectangular | 250 | 250 | 625 | 4575 | 0.29 | 699.54 | G300E | 1670855.36 | 13.11 | G300E | 156476.44 | 1.23
206 | Story2 | B48 | 32 MPa RC Beam (25 cm x 25 cm) | Beam | 32MPa | Concrete Rectangular | 250 | 250 | 625 | 6975 | 0.44 | 1066.51 | G300E | 2666669.32 | 20.92 | G300E | 128694.3 | 1.01
207 | Story2 | B49 | 32 MPa RC Beam (25 cm x 25 cm) | Beam | 32MPa | Concrete Rectangular | 250 | 250 | 625 | 4575 | 0.29 | 699.54 | G300E | 1642751.79 | 12.89 | G300E | 47656.79 | 0.37
208 | Story2 | B5 | 32 MPa RC Beam (25 cm x 25 cm) | Beam | 32MPa | Concrete Rectangular | 250 | 250 | 625 | 4575 | 0.29 | 699.54 | G300E | 1645692.86 | 12.91 | G300E | 47656.79 | 0.37
209 | Story2 | B50 | 32 MPa RC Beam (25 cm x 25 cm) | Beam | 32MPa | Concrete Rectangular | 250 | 250 | 625 | 6975 | 0.44 | 1066.51 | G300E | 2285263.64 | 17.93 | G300E | 633456.82 | 4.97
210 | Story2 | B51 | 32 MPa RC Beam (25 cm x 25 cm) | Beam | 32MPa | Concrete Rectangular | 250 | 250 | 625 | 4575 | 0.29 | 699.54 | G300E | 1642751.79 | 12.89 | G300E | 47656.79 | 0.37
211 | Story2 | B52 | 32 MPa RC Beam (25 cm x 25 cm) | Beam | 32MPa | Concrete Rectangular | 250 | 250 | 625 | 6975 | 0.44 | 1066.51 | G300E | 2666669.32 | 20.92 | G300E | 128694.3 | 1.01
212 | Story2 | B53 | 32 MPa RC Beam (25 cm x 25 cm) | Beam | 32MPa | Concrete Rectangular | 250 | 250 | 625 | 4575 | 0.29 | 699.54 | G300E | 1670855.36 | 13.11 | G300E | 156476.44 | 1.23
213 | Story2 | B54 | 32 MPa RC Beam (25 cm x 25 cm) | Beam | 32MPa | Concrete Rectangular | 250 | 250 | 625 | 6975 | 0.44 | 1066.51 | G300E | 3173942.05 | 24.9 | G300E | 280506.76 | 2.2
214 | Story2 | B55 | 32 MPa RC Beam (25 cm x 25 cm) | Beam | 32MPa | Concrete Rectangular | 250 | 250 | 625 | 4575 | 0.29 | 699.54 | G300E | 1126757.14 | 8.84 | G300E | 688210.71 | 5.4
215 | Story2 | B56 | 32 MPa RC Beam (25 cm x 25 cm) | Beam | 32MPa | Concrete Rectangular | 250 | 250 | 625 | 6975 | 0.44 | 1066.51 | G300E | 2880040.91 | 22.6 | G300E | 1101997.69 | 8.65
216 | Story2 | B57 | 32 MPa RC Beam (25 cm x 25 cm) | Beam | 32MPa | Concrete Rectangular | 250 | 250 | 625 | 6975 | 0.44 | 1066.51 | G300E | 2448859.09 | 19.21 | G300E | 1055761.36 | 8.28
217 | Story2 | B58 | 32 MPa RC Beam (25 cm x 25 cm) | Beam | 32MPa | Concrete Rectangular | 250 | 250 | 625 | 6975 | 0.44 | 1066.51 | G300E | 2471052.27 | 19.39 | G300E | 1266913.64 | 9.94
218 | Story2 | B59 | 32 MPa RC Beam (25 cm x 25 cm) | Beam | 32MPa | Concrete Rectangular | 250 | 250 | 625 | 6975 | 0.44 | 1066.51 | G300E | 2448859.09 | 19.21 | G300E | 1055761.36 | 8.28
219 | Story2 | B6 | 32 MPa RC Beam (25 cm x 25 cm) | Beam | 32MPa | Concrete Rectangular | 250 | 250 | 625 | 6975 | 0.44 | 1066.51 | G300E | 2470735.23 | 19.39 | G300E | 1266913.64 | 9.94
220 | Story2 | B60 | 32 MPa RC Beam (25 cm x 25 cm) | Beam | 32MPa | Concrete Rectangular | 250 | 250 | 625 | 6975 | 0.44 | 1066.51 | G300E | 2880040.91 | 22.6 | G300E | 1101997.69 | 8.65
221 | Story2 | B7 | 32 MPa RC Beam (25 cm x 25 cm) | Beam | 32MPa | Concrete Rectangular | 250 | 250 | 625 | 4575 | 0.29 | 699.54 | G300E | 1642425 | 12.89 | G300E | 47656.79 | 0.37
222 | Story2 | B8 | 32 MPa RC Beam (25 cm x 25 cm) | Beam | 32MPa | Concrete Rectangular | 250 | 250 | 625 | 6975 | 0.44 | 1066.51 | G300E | 2449176.14 | 19.22 | G300E | 1055761.36 | 8.28
223 | Story2 | B9 | 32 MPa RC Beam (25 cm x 25 cm) | Beam | 32MPa | Concrete Rectangular | 250 | 250 | 625 | 4575 | 0.29 | 699.54 | G300E | 1670855.36 | 13.11 | G300E | 156476.44 | 1.23
224 | Story3 | B1 | 32 MPa RC Beam (25 cm x 25 cm) | Beam | 32MPa | Concrete Rectangular | 250 | 250 | 625 | 4600 | 0.29 | 703.36 | G300E | 1168071.43 | 9.17 | G300E | 680142.86 | 5.34
225 | Story3 | B10 | 32 MPa RC Beam (25 cm x 25 cm) | Beam | 32MPa | Concrete Rectangular | 250 | 250 | 625 | 7000 | 0.44 | 1070.34 | G300E | 2960045.45 | 23.23 | G300E | 1105947.5 | 8.68
226 | Story3 | B11 | 32 MPa RC Beam (25 cm x 25 cm) | Beam | 32MPa | Concrete Rectangular | 250 | 250 | 625 | 4600 | 0.29 | 703.36 | G300E | 1153942.86 | 9.05 | G300E | 681128.57 | 5.34
227 | Story3 | B12 | 32 MPa RC Beam (25 cm x 25 cm) | Beam | 32MPa | Concrete Rectangular | 250 | 250 | 625 | 4600 | 0.29 | 703.36 | G300E | 1088228.57 | 8.54 | G300E | 666342.86 | 5.23
228 | Story3 | B13 | 32 MPa RC Beam (25 cm x 25 cm) | Beam | 32MPa | Concrete Rectangular | 250 | 250 | 625 | 7000 | 0.44 | 1070.34 | G300E | 3215863.64 | 25.23 | G300E | 387466.7 | 3.04
229 | Story3 | B14 | 32 MPa RC Beam (25 cm x 25 cm) | Beam | 32MPa | Concrete Rectangular | 250 | 250 | 625 | 4600 | 0.29 | 703.36 | G300E | 1477585.71 | 11.59 | G300E | 242787.18 | 1.9
230 | Story3 | B15 | 32 MPa RC Beam (25 cm x 25 cm) | Beam | 32MPa | Concrete Rectangular | 250 | 250 | 625 | 7000 | 0.44 | 1070.34 | G300E | 2638681.82 | 20.7 | G300E | 364265.68 | 2.86
231 | Story3 | B16 | 32 MPa RC Beam (25 cm x 25 cm) | Beam | 32MPa | Concrete Rectangular | 250 | 250 | 625 | 4800 | 0.3 | 733.94 | G300E | 1509120 | 11.84 | G300E | 639360 | 5.02
232 | Story3 | B17 | 32 MPa RC Beam (25 cm x 25 cm) | Beam | 32MPa | Concrete Rectangular | 250 | 250 | 625 | 7000 | 0.44 | 1070.34 | G300E | 2288363.64 | 17.96 | G300E | 635727.27 | 4.99
233 | Story3 | B18 | 32 MPa RC Beam (25 cm x 25 cm) | Beam | 32MPa | Concrete Rectangular | 250 | 250 | 625 | 4800 | 0.3 | 733.94 | G300E | 1590720 | 12.48 | G300E | 745920 | 5.85
234 | Story3 | B19 | 32 MPa RC Beam (25 cm x 25 cm) | Beam | 32MPa | Concrete Rectangular | 250 | 250 | 625 | 7000 | 0.44 | 1070.34 | G300E | 2687681.82 | 21.09 | G300E | 235110.11 | 1.84
235 | Story3 | B2 | 32 MPa RC Beam (25 cm x 25 cm) | Beam | 32MPa | Concrete Rectangular | 250 | 250 | 625 | 7000 | 0.44 | 1070.34 | G300E | 2960681.82 | 23.23 | G300E | 1105947.5 | 8.68
236 | Story3 | B20 | 32 MPa RC Beam (25 cm x 25 cm) | Beam | 32MPa | Concrete Rectangular | 250 | 250 | 625 | 4600 | 0.29 | 703.36 | G300E | 1476928.57 | 11.59 | G300E | 242787.18 | 1.9
237 | Story3 | B21 | 32 MPa RC Beam (25 cm x 25 cm) | Beam | 32MPa | Concrete Rectangular | 250 | 250 | 625 | 7000 | 0.44 | 1070.34 | G300E | 3215863.64 | 25.23 | G300E | 281512.16 | 2.21
238 | Story3 | B22 | 32 MPa RC Beam (25 cm x 25 cm) | Beam | 32MPa | Concrete Rectangular | 250 | 250 | 625 | 4600 | 0.29 | 703.36 | G300E | 1072128.57 | 8.41 | G300E | 666342.86 | 5.23
239 | Story3 | B23 | 32 MPa RC Beam (25 cm x 25 cm) | Beam | 32MPa | Concrete Rectangular | 250 | 250 | 625 | 4600 | 0.29 | 703.36 | G300E | 1082971.43 | 8.5 | G300E | 656485.71 | 5.15
240 | Story3 | B24 | 32 MPa RC Beam (25 cm x 25 cm) | Beam | 32MPa | Concrete Rectangular | 250 | 250 | 625 | 7000 | 0.44 | 1070.34 | G300E | 3256272.73 | 25.55 | G300E | 387466.7 | 3.04
241 | Story3 | B25 | 32 MPa RC Beam (25 cm x 25 cm) | Beam | 32MPa | Concrete Rectangular | 250 | 250 | 625 | 4600 | 0.29 | 703.36 | G300E | 1458528.57 | 11.44 | G300E | 656485.71 | 5.15
242 | Story3 | B26 | 32 MPa RC Beam (25 cm x 25 cm) | Beam | 32MPa | Concrete Rectangular | 250 | 250 | 625 | 7200 | 0.45 | 1100.92 | G300E | 2884069.57 | 22.63 | G300E | 416973.91 | 3.27
243 | Story3 | B3 | 32 MPa RC Beam (25 cm x 25 cm) | Beam | 32MPa | Concrete Rectangular | 250 | 250 | 625 | 4600 | 0.29 | 703.36 | G300E | 1727300 | 13.55 | G300E | 157331.5 | 1.23
244 | Story3 | B30 | 32 MPa RC Beam (25 cm x 25 cm) | Beam | 32MPa | Concrete Rectangular | 250 | 250 | 625 | 7000 | 0.44 | 1070.34 | G300E | 2795130.43 | 21.93 | G300E | 405391.3 | 3.18
245 | Story3 | B31 | 32 MPa RC Beam (25 cm x 25 cm) | Beam | 32MPa | Concrete Rectangular | 250 | 250 | 625 | 4600 | 0.29 | 703.36 | G300E | 1458528.57 | 11.44 | G300E | 656485.71 | 5.15
246 | Story3 | B32 | 32 MPa RC Beam (25 cm x 25 cm) | Beam | 32MPa | Concrete Rectangular | 250 | 250 | 625 | 7000 | 0.44 | 1070.34 | G300E | 3257227.27 | 25.56 | G300E | 281512.16 | 2.21
247 | Story3 | B33 | 32 MPa RC Beam (25 cm x 25 cm) | Beam | 32MPa | Concrete Rectangular | 250 | 250 | 625 | 4600 | 0.29 | 703.36 | G300E | 1065228.57 | 8.36 | G300E | 656485.71 | 5.15
248 | Story3 | B34 | 32 MPa RC Beam (25 cm x 25 cm) | Beam | 32MPa | Concrete Rectangular | 250 | 250 | 625 | 4600 | 0.29 | 703.36 | G300E | 1088228.57 | 8.54 | G300E | 666342.86 | 5.23
249 | Story3 | B35 | 32 MPa RC Beam (25 cm x 25 cm) | Beam | 32MPa | Concrete Rectangular | 250 | 250 | 625 | 7000 | 0.44 | 1070.34 | G300E | 3256909.09 | 25.55 | G300E | 387466.7 | 3.04
250 | Story3 | B36 | 32 MPa RC Beam (25 cm x 25 cm) | Beam | 32MPa | Concrete Rectangular | 250 | 250 | 625 | 4600 | 0.29 | 703.36 | G300E | 1476928.57 | 11.59 | G300E | 242787.18 | 1.9
251 | Story3 | B37 | 32 MPa RC Beam (25 cm x 25 cm) | Beam | 32MPa | Concrete Rectangular | 250 | 250 | 625 | 7200 | 0.45 | 1100.92 | G300E | 2878121.74 | 22.58 | G300E | 416973.91 | 3.27
252 | Story3 | B38 | 32 MPa RC Beam (25 cm x 25 cm) | Beam | 32MPa | Concrete Rectangular | 250 | 250 | 625 | 4600 | 0.29 | 703.36 | G300E | 1525053.33 | 11.97 | G300E | 714840 | 5.61
253 | Story3 | B4 | 32 MPa RC Beam (25 cm x 25 cm) | Beam | 32MPa | Concrete Rectangular | 250 | 250 | 625 | 7000 | 0.44 | 1070.34 | G300E | 2496083.33 | 19.59 | G300E | 971250 | 7.62
254 | Story3 | B40 | 32 MPa RC Beam (25 cm x 25 cm) | Beam | 32MPa | Concrete Rectangular | 250 | 250 | 625 | 4600 | 0.29 | 703.36 | G300E | 1525360 | 11.97 | G300E | 714840 | 5.61
255 | Story3 | B41 | 32 MPa RC Beam (25 cm x 25 cm) | Beam | 32MPa | Concrete Rectangular | 250 | 250 | 625 | 7000 | 0.44 | 1070.34 | G300E | 2798173.91 | 21.96 | G300E | 405391.3 | 3.18
256 | Story3 | B42 | 32 MPa RC Beam (25 cm x 25 cm) | Beam | 32MPa | Concrete Rectangular | 250 | 250 | 625 | 4600 | 0.29 | 703.36 | G300E | 1476928.57 | 11.59 | G300E | 242787.18 | 1.9
257 | Story3 | B43 | 32 MPa RC Beam (25 cm x 25 cm) | Beam | 32MPa | Concrete Rectangular | 250 | 250 | 625 | 7000 | 0.44 | 1070.34 | G300E | 3257227.27 | 25.56 | G300E | 281512.16 | 2.21
258 | Story3 | B44 | 32 MPa RC Beam (25 cm x 25 cm) | Beam | 32MPa | Concrete Rectangular | 250 | 250 | 625 | 4600 | 0.29 | 703.36 | G300E | 1071800 | 8.41 | G300E | 666342.86 | 5.23
259 | Story3 | B45 | 32 MPa RC Beam (25 cm x 25 cm) | Beam | 32MPa | Concrete Rectangular | 250 | 250 | 625 | 4600 | 0.29 | 703.36 | G300E | 1168071.43 | 9.17 | G300E | 681128.57 | 5.34
260 | Story3 | B46 | 32 MPa RC Beam (25 cm x 25 cm) | Beam | 32MPa | Concrete Rectangular | 250 | 250 | 625 | 7000 | 0.44 | 1070.34 | G300E | 3215863.64 | 25.23 | G300E | 387466.7 | 3.04
261 | Story3 | B47 | 32 MPa RC Beam (25 cm x 25 cm) | Beam | 32MPa | Concrete Rectangular | 250 | 250 | 625 | 4600 | 0.29 | 703.36 | G300E | 1711857.14 | 13.43 | G300E | 157331.5 | 1.23
262 | Story3 | B48 | 32 MPa RC Beam (25 cm x 25 cm) | Beam | 32MPa | Concrete Rectangular | 250 | 250 | 625 | 7000 | 0.44 | 1070.34 | G300E | 2688000 | 21.09 | G300E | 235110.11 | 1.84
263 | Story3 | B49 | 32 MPa RC Beam (25 cm x 25 cm) | Beam | 32MPa | Concrete Rectangular | 250 | 250 | 625 | 4600 | 0.29 | 703.36 | G300E | 1685242.86 | 13.22 | G300E | 47917.21 | 0.38
264 | Story3 | B5 | 32 MPa RC Beam (25 cm x 25 cm) | Beam | 32MPa | Concrete Rectangular | 250 | 250 | 625 | 4600 | 0.29 | 703.36 | G300E | 1687871.43 | 13.24 | G300E | 47917.21 | 0.38
265 | Story3 | B50 | 32 MPa RC Beam (25 cm x 25 cm) | Beam | 32MPa | Concrete Rectangular | 250 | 250 | 625 | 7000 | 0.44 | 1070.34 | G300E | 2289636.36 | 17.97 | G300E | 635727.27 | 4.99
266 | Story3 | B51 | 32 MPa RC Beam (25 cm x 25 cm) | Beam | 32MPa | Concrete Rectangular | 250 | 250 | 625 | 4600 | 0.29 | 703.36 | G300E | 1685242.86 | 13.22 | G300E | 47917.21 | 0.38
267 | Story3 | B52 | 32 MPa RC Beam (25 cm x 25 cm) | Beam | 32MPa | Concrete Rectangular | 250 | 250 | 625 | 7000 | 0.44 | 1070.34 | G300E | 2688318.18 | 21.09 | G300E | 235110.11 | 1.84
268 | Story3 | B53 | 32 MPa RC Beam (25 cm x 25 cm) | Beam | 32MPa | Concrete Rectangular | 250 | 250 | 625 | 4600 | 0.29 | 703.36 | G300E | 1711857.14 | 13.43 | G300E | 157331.5 | 1.23
269 | Story3 | B54 | 32 MPa RC Beam (25 cm x 25 cm) | Beam | 32MPa | Concrete Rectangular | 250 | 250 | 625 | 7000 | 0.44 | 1070.34 | G300E | 3215863.64 | 25.23 | G300E | 281512.16 | 2.21
270 | Story3 | B55 | 32 MPa RC Beam (25 cm x 25 cm) | Beam | 32MPa | Concrete Rectangular | 250 | 250 | 625 | 4600 | 0.29 | 703.36 | G300E | 1153942.86 | 9.05 | G300E | 681128.57 | 5.34
271 | Story3 | B56 | 32 MPa RC Beam (25 cm x 25 cm) | Beam | 32MPa | Concrete Rectangular | 250 | 250 | 625 | 7000 | 0.44 | 1070.34 | G300E | 2960363.64 | 23.23 | G300E | 1105947.5 | 8.68
272 | Story3 | B57 | 32 MPa RC Beam (25 cm x 25 cm) | Beam | 32MPa | Concrete Rectangular | 250 | 250 | 625 | 7000 | 0.44 | 1070.34 | G300E | 2509818.18 | 19.69 | G300E | 1165500 | 9.14
273 | Story3 | B58 | 32 MPa RC Beam (25 cm x 25 cm) | Beam | 32MPa | Concrete Rectangular | 250 | 250 | 625 | 7000 | 0.44 | 1070.34 | G300E | 2519363.64 | 19.77 | G300E | 1271454.55 | 9.98
274 | Story3 | B59 | 32 MPa RC Beam (25 cm x 25 cm) | Beam | 32MPa | Concrete Rectangular | 250 | 250 | 625 | 7000 | 0.44 | 1070.34 | G300E | 2509818.18 | 19.69 | G300E | 1165500 | 9.14
275 | Story3 | B6 | 32 MPa RC Beam (25 cm x 25 cm) | Beam | 32MPa | Concrete Rectangular | 250 | 250 | 625 | 7000 | 0.44 | 1070.34 | G300E | 2520000 | 19.77 | G300E | 1271454.55 | 9.98
276 | Story3 | B60 | 32 MPa RC Beam (25 cm x 25 cm) | Beam | 32MPa | Concrete Rectangular | 250 | 250 | 625 | 7000 | 0.44 | 1070.34 | G300E | 2960045.45 | 23.23 | G300E | 1105947.5 | 8.68
277 | Story3 | B7 | 32 MPa RC Beam (25 cm x 25 cm) | Beam | 32MPa | Concrete Rectangular | 250 | 250 | 625 | 4600 | 0.29 | 703.36 | G300E | 1682614.29 | 13.2 | G300E | 47917.21 | 0.38
278 | Story3 | B8 | 32 MPa RC Beam (25 cm x 25 cm) | Beam | 32MPa | Concrete Rectangular | 250 | 250 | 625 | 7000 | 0.44 | 1070.34 | G300E | 2510454.55 | 19.7 | G300E | 1165500 | 9.14
279 | Story3 | B9 | 32 MPa RC Beam (25 cm x 25 cm) | Beam | 32MPa | Concrete Rectangular | 250 | 250 | 625 | 4600 | 0.29 | 703.36 | G300E | 1711857.14 | 13.43 | G300E | 157331.5 | 1.23
280 | Story4 | B1 | 32 MPa RC Beam (25 cm x 25 cm) | Beam | 32MPa | Concrete Rectangular | 250 | 250 | 625 | 4600 | 0.29 | 703.36 | G300E | 1170371.43 | 9.18 | G300E | 676200 | 5.31
281 | Story4 | B10 | 32 MPa RC Beam (25 cm x 25 cm) | Beam | 32MPa | Concrete Rectangular | 250 | 250 | 625 | 7000 | 0.44 | 1070.34 | G300E | 2984545.45 | 23.42 | G300E | 1105947.5 | 8.68
282 | Story4 | B11 | 32 MPa RC Beam (25 cm x 25 cm) | Beam | 32MPa | Concrete Rectangular | 250 | 250 | 625 | 4600 | 0.29 | 703.36 | G300E | 1161171.43 | 9.11 | G300E | 677185.71 | 5.31
283 | Story4 | B12 | 32 MPa RC Beam (25 cm x 25 cm) | Beam | 32MPa | Concrete Rectangular | 250 | 250 | 625 | 4600 | 0.29 | 703.36 | G300E | 1089542.86 | 8.55 | G300E | 656485.71 | 5.15
284 | Story4 | B13 | 32 MPa RC Beam (25 cm x 25 cm) | Beam | 32MPa | Concrete Rectangular | 250 | 250 | 625 | 7000 | 0.44 | 1070.34 | G300E | 3191681.82 | 25.04 | G300E | 387466.7 | 3.04
285 | Story4 | B14 | 32 MPa RC Beam (25 cm x 25 cm) | Beam | 32MPa | Concrete Rectangular | 250 | 250 | 625 | 4600 | 0.29 | 703.36 | G300E | 1478571.43 | 11.6 | G300E | 352201.46 | 2.76
286 | Story4 | B15 | 32 MPa RC Beam (25 cm x 25 cm) | Beam | 32MPa | Concrete Rectangular | 250 | 250 | 625 | 7000 | 0.44 | 1070.34 | G300E | 2610681.82 | 20.48 | G300E | 364265.68 | 2.86
287 | Story4 | B16 | 32 MPa RC Beam (25 cm x 25 cm) | Beam | 32MPa | Concrete Rectangular | 250 | 250 | 625 | 4800 | 0.3 | 733.94 | G300E | 1646400 | 12.92 | G300E | 639360 | 5.02
288 | Story4 | B17 | 32 MPa RC Beam (25 cm x 25 cm) | Beam | 32MPa | Concrete Rectangular | 250 | 250 | 625 | 7000 | 0.44 | 1070.34 | G300E | 2268954.55 | 17.8 | G300E | 635727.27 | 4.99
289 | Story4 | B18 | 32 MPa RC Beam (25 cm x 25 cm) | Beam | 32MPa | Concrete Rectangular | 250 | 250 | 625 | 4800 | 0.3 | 733.94 | G300E | 1607360 | 12.61 | G300E | 745920 | 5.85
290 | Story4 | B19 | 32 MPa RC Beam (25 cm x 25 cm) | Beam | 32MPa | Concrete Rectangular | 250 | 250 | 625 | 7000 | 0.44 | 1070.34 | G300E | 2660954.55 | 20.88 | G300E | 235110.11 | 1.84
291 | Story4 | B2 | 32 MPa RC Beam (25 cm x 25 cm) | Beam | 32MPa | Concrete Rectangular | 250 | 250 | 625 | 7000 | 0.44 | 1070.34 | G300E | 2985818.18 | 23.43 | G300E | 1105947.5 | 8.68
292 | Story4 | B20 | 32 MPa RC Beam (25 cm x 25 cm) | Beam | 32MPa | Concrete Rectangular | 250 | 250 | 625 | 4600 | 0.29 | 703.36 | G300E | 1478242.86 | 11.6 | G300E | 352201.46 | 2.76
293 | Story4 | B21 | 32 MPa RC Beam (25 cm x 25 cm) | Beam | 32MPa | Concrete Rectangular | 250 | 250 | 625 | 7000 | 0.44 | 1070.34 | G300E | 3192318.18 | 25.05 | G300E | 281512.16 | 2.21
294 | Story4 | B22 | 32 MPa RC Beam (25 cm x 25 cm) | Beam | 32MPa | Concrete Rectangular | 250 | 250 | 625 | 4600 | 0.29 | 703.36 | G300E | 1079357.14 | 8.47 | G300E | 656485.71 | 5.15
295 | Story4 | B23 | 32 MPa RC Beam (25 cm x 25 cm) | Beam | 32MPa | Concrete Rectangular | 250 | 250 | 625 | 4600 | 0.29 | 703.36 | G300E | 1081000 | 8.48 | G300E | 656485.71 | 5.15
296 | Story4 | B24 | 32 MPa RC Beam (25 cm x 25 cm) | Beam | 32MPa | Concrete Rectangular | 250 | 250 | 625 | 7000 | 0.44 | 1070.34 | G300E | 3143954.55 | 24.67 | G300E | 387466.7 | 3.04
297 | Story4 | B25 | 32 MPa RC Beam (25 cm x 25 cm) | Beam | 32MPa | Concrete Rectangular | 250 | 250 | 625 | 4600 | 0.29 | 703.36 | G300E | 1449000 | 11.37 | G300E | 656485.71 | 5.15
298 | Story4 | B26 | 32 MPa RC Beam (25 cm x 25 cm) | Beam | 32MPa | Concrete Rectangular | 250 | 250 | 625 | 7200 | 0.45 | 1100.92 | G300E | 2914121.74 | 22.87 | G300E | 416973.91 | 3.27
299 | Story4 | B3 | 32 MPa RC Beam (25 cm x 25 cm) | Beam | 32MPa | Concrete Rectangular | 250 | 250 | 625 | 4600 | 0.29 | 703.36 | G300E | 1728614.29 | 13.56 | G300E | 133372.89 | 1.05
300 | Story4 | B30 | 32 MPa RC Beam (25 cm x 25 cm) | Beam | 32MPa | Concrete Rectangular | 250 | 250 | 625 | 7000 | 0.44 | 1070.34 | G300E | 2824347.83 | 22.16 | G300E | 405391.3 | 3.18
301 | Story4 | B31 | 32 MPa RC Beam (25 cm x 25 cm) | Beam | 32MPa | Concrete Rectangular | 250 | 250 | 625 | 4600 | 0.29 | 703.36 | G300E | 1449000 | 11.37 | G300E | 656485.71 | 5.15
302 | Story4 | B32 | 32 MPa RC Beam (25 cm x 25 cm) | Beam | 32MPa | Concrete Rectangular | 250 | 250 | 625 | 7000 | 0.44 | 1070.34 | G300E | 3144590.91 | 24.67 | G300E | 281512.16 | 2.21
303 | Story4 | B33 | 32 MPa RC Beam (25 cm x 25 cm) | Beam | 32MPa | Concrete Rectangular | 250 | 250 | 625 | 4600 | 0.29 | 703.36 | G300E | 1069500 | 8.39 | G300E | 656485.71 | 5.15
304 | Story4 | B34 | 32 MPa RC Beam (25 cm x 25 cm) | Beam | 32MPa | Concrete Rectangular | 250 | 250 | 625 | 4600 | 0.29 | 703.36 | G300E | 1089542.86 | 8.55 | G300E | 656485.71 | 5.15
305 | Story4 | B35 | 32 MPa RC Beam (25 cm x 25 cm) | Beam | 32MPa | Concrete Rectangular | 250 | 250 | 625 | 7000 | 0.44 | 1070.34 | G300E | 3144272.73 | 24.67 | G300E | 387466.7 | 3.04
306 | Story4 | B36 | 32 MPa RC Beam (25 cm x 25 cm) | Beam | 32MPa | Concrete Rectangular | 250 | 250 | 625 | 4600 | 0.29 | 703.36 | G300E | 1478242.86 | 11.6 | G300E | 352201.46 | 2.76
307 | Story4 | B37 | 32 MPa RC Beam (25 cm x 25 cm) | Beam | 32MPa | Concrete Rectangular | 250 | 250 | 625 | 7200 | 0.45 | 1100.92 | G300E | 2908173.91 | 22.82 | G300E | 416973.91 | 3.27
308 | Story4 | B38 | 32 MPa RC Beam (25 cm x 25 cm) | Beam | 32MPa | Concrete Rectangular | 250 | 250 | 625 | 4600 | 0.29 | 703.36 | G300E | 1542226.67 | 12.1 | G300E | 714840 | 5.61
309 | Story4 | B4 | 32 MPa RC Beam (25 cm x 25 cm) | Beam | 32MPa | Concrete Rectangular | 250 | 250 | 625 | 7000 | 0.44 | 1070.34 | G300E | 2518833.33 | 19.76 | G300E | 1068375 | 8.38
310 | Story4 | B40 | 32 MPa RC Beam (25 cm x 25 cm) | Beam | 32MPa | Concrete Rectangular | 250 | 250 | 625 | 4600 | 0.29 | 703.36 | G300E | 1542226.67 | 12.1 | G300E | 714840 | 5.61
311 | Story4 | B41 | 32 MPa RC Beam (25 cm x 25 cm) | Beam | 32MPa | Concrete Rectangular | 250 | 250 | 625 | 7000 | 0.44 | 1070.34 | G300E | 2827391.3 | 22.18 | G300E | 405391.3 | 3.18
312 | Story4 | B42 | 32 MPa RC Beam (25 cm x 25 cm) | Beam | 32MPa | Concrete Rectangular | 250 | 250 | 625 | 4600 | 0.29 | 703.36 | G300E | 1478242.86 | 11.6 | G300E | 352201.46 | 2.76
313 | Story4 | B43 | 32 MPa RC Beam (25 cm x 25 cm) | Beam | 32MPa | Concrete Rectangular | 250 | 250 | 625 | 7000 | 0.44 | 1070.34 | G300E | 3144590.91 | 24.67 | G300E | 281512.16 | 2.21
314 | Story4 | B44 | 32 MPa RC Beam (25 cm x 25 cm) | Beam | 32MPa | Concrete Rectangular | 250 | 250 | 625 | 4600 | 0.29 | 703.36 | G300E | 1079357.14 | 8.47 | G300E | 656485.71 | 5.15
315 | Story4 | B45 | 32 MPa RC Beam (25 cm x 25 cm) | Beam | 32MPa | Concrete Rectangular | 250 | 250 | 625 | 4600 | 0.29 | 703.36 | G300E | 1170371.43 | 9.18 | G300E | 677185.71 | 5.31
316 | Story4 | B46 | 32 MPa RC Beam (25 cm x 25 cm) | Beam | 32MPa | Concrete Rectangular | 250 | 250 | 625 | 7000 | 0.44 | 1070.34 | G300E | 3192318.18 | 25.05 | G300E | 387466.7 | 3.04
317 | Story4 | B47 | 32 MPa RC Beam (25 cm x 25 cm) | Beam | 32MPa | Concrete Rectangular | 250 | 250 | 625 | 4600 | 0.29 | 703.36 | G300E | 1714485.71 | 13.45 | G300E | 133372.89 | 1.05
318 | Story4 | B48 | 32 MPa RC Beam (25 cm x 25 cm) | Beam | 32MPa | Concrete Rectangular | 250 | 250 | 625 | 7000 | 0.44 | 1070.34 | G300E | 2660954.55 | 20.88 | G300E | 235110.11 | 1.84
319 | Story4 | B49 | 32 MPa RC Beam (25 cm x 25 cm) | Beam | 32MPa | Concrete Rectangular | 250 | 250 | 625 | 4600 | 0.29 | 703.36 | G300E | 1685242.86 | 13.22 | G300E | 47917.21 | 0.38
320 | Story4 | B5 | 32 MPa RC Beam (25 cm x 25 cm) | Beam | 32MPa | Concrete Rectangular | 250 | 250 | 625 | 4600 | 0.29 | 703.36 | G300E | 1688857.14 | 13.25 | G300E | 47917.21 | 0.38
321 | Story4 | B50 | 32 MPa RC Beam (25 cm x 25 cm) | Beam | 32MPa | Concrete Rectangular | 250 | 250 | 625 | 7000 | 0.44 | 1070.34 | G300E | 2268636.36 | 17.8 | G300E | 635727.27 | 4.99
322 | Story4 | B51 | 32 MPa RC Beam (25 cm x 25 cm) | Beam | 32MPa | Concrete Rectangular | 250 | 250 | 625 | 4600 | 0.29 | 703.36 | G300E | 1685242.86 | 13.22 | G300E | 47917.21 | 0.38
323 | Story4 | B52 | 32 MPa RC Beam (25 cm x 25 cm) | Beam | 32MPa | Concrete Rectangular | 250 | 250 | 625 | 7000 | 0.44 | 1070.34 | G300E | 2661272.73 | 20.88 | G300E | 235110.11 | 1.84
324 | Story4 | B53 | 32 MPa RC Beam (25 cm x 25 cm) | Beam | 32MPa | Concrete Rectangular | 250 | 250 | 625 | 4600 | 0.29 | 703.36 | G300E | 1714157.14 | 13.45 | G300E | 133372.89 | 1.05
325 | Story4 | B54 | 32 MPa RC Beam (25 cm x 25 cm) | Beam | 32MPa | Concrete Rectangular | 250 | 250 | 625 | 7000 | 0.44 | 1070.34 | G300E | 3192318.18 | 25.05 | G300E | 281512.16 | 2.21
326 | Story4 | B55 | 32 MPa RC Beam (25 cm x 25 cm) | Beam | 32MPa | Concrete Rectangular | 250 | 250 | 625 | 4600 | 0.29 | 703.36 | G300E | 1161171.43 | 9.11 | G300E | 677185.71 | 5.31
327 | Story4 | B56 | 32 MPa RC Beam (25 cm x 25 cm) | Beam | 32MPa | Concrete Rectangular | 250 | 250 | 625 | 7000 | 0.44 | 1070.34 | G300E | 2984545.45 | 23.42 | G300E | 1105947.5 | 8.68
328 | Story4 | B57 | 32 MPa RC Beam (25 cm x 25 cm) | Beam | 32MPa | Concrete Rectangular | 250 | 250 | 625 | 7000 | 0.44 | 1070.34 | G300E | 2533363.64 | 19.88 | G300E | 1165500 | 9.14
329 | Story4 | B58 | 32 MPa RC Beam (25 cm x 25 cm) | Beam | 32MPa | Concrete Rectangular | 250 | 250 | 625 | 7000 | 0.44 | 1070.34 | G300E | 2528272.73 | 19.84 | G300E | 1271454.55 | 9.98
330 | Story4 | B59 | 32 MPa RC Beam (25 cm x 25 cm) | Beam | 32MPa | Concrete Rectangular | 250 | 250 | 625 | 7000 | 0.44 | 1070.34 | G300E | 2533363.64 | 19.88 | G300E | 1165500 | 9.14
331 | Story4 | B6 | 32 MPa RC Beam (25 cm x 25 cm) | Beam | 32MPa | Concrete Rectangular | 250 | 250 | 625 | 7000 | 0.44 | 1070.34 | G300E | 2528272.73 | 19.84 | G300E | 1271454.55 | 9.98
332 | Story4 | B60 | 32 MPa RC Beam (25 cm x 25 cm) | Beam | 32MPa | Concrete Rectangular | 250 | 250 | 625 | 7000 | 0.44 | 1070.34 | G300E | 2984545.45 | 23.42 | G300E | 1105947.5 | 8.68
333 | Story4 | B7 | 32 MPa RC Beam (25 cm x 25 cm) | Beam | 32MPa | Concrete Rectangular | 250 | 250 | 625 | 4600 | 0.29 | 703.36 | G300E | 1684257.14 | 13.22 | G300E | 47917.21 | 0.38
334 | Story4 | B8 | 32 MPa RC Beam (25 cm x 25 cm) | Beam | 32MPa | Concrete Rectangular | 250 | 250 | 625 | 7000 | 0.44 | 1070.34 | G300E | 2533681.82 | 19.88 | G300E | 1165500 | 9.14
335 | Story4 | B9 | 32 MPa RC Beam (25 cm x 25 cm) | Beam | 32MPa | Concrete Rectangular | 250 | 250 | 625 | 4600 | 0.29 | 703.36 | G300E | 1714485.71 | 13.45 | G300E | 133372.89 | 1.05
336 | Story5 | B1 | 32 MPa RC Beam (25 cm x 25 cm) | Beam | 32MPa | Concrete Rectangular | 250 | 250 | 625 | 4625 | 0.29 | 707.19 | G300E | 1207992.19 | 9.48 | G300E | 785093.75 | 6.16
337 | Story5 | B10 | 32 MPa RC Beam (25 cm x 25 cm) | Beam | 32MPa | Concrete Rectangular | 250 | 250 | 625 | 7025 | 0.44 | 1074.16 | G300E | 3021042.71 | 23.7 | G300E | 1212349.62 | 9.51
338 | Story5 | B11 | 32 MPa RC Beam (25 cm x 25 cm) | Beam | 32MPa | Concrete Rectangular | 250 | 250 | 625 | 4625 | 0.29 | 707.19 | G300E | 1206835.94 | 9.47 | G300E | 785093.75 | 6.16
339 | Story5 | B12 | 32 MPa RC Beam (25 cm x 25 cm) | Beam | 32MPa | Concrete Rectangular | 250 | 250 | 625 | 4625 | 0.29 | 707.19 | G300E | 1079937.5 | 8.47 | G300E | 770062.5 | 6.04
340 | Story5 | B13 | 32 MPa RC Beam (25 cm x 25 cm) | Beam | 32MPa | Concrete Rectangular | 250 | 250 | 625 | 7025 | 0.44 | 1074.16 | G300E | 3148370.83 | 24.7 | G300E | 399133.42 | 3.13
341 | Story5 | B14 | 32 MPa RC Beam (25 cm x 25 cm) | Beam | 32MPa | Concrete Rectangular | 250 | 250 | 625 | 4625 | 0.29 | 707.19 | G300E | 1520757.81 | 11.93 | G300E | 502366.78 | 3.94
342 | Story5 | B15 | 32 MPa RC Beam (25 cm x 25 cm) | Beam | 32MPa | Concrete Rectangular | 250 | 250 | 625 | 7025 | 0.44 | 1074.16 | G300E | 2695843.75 | 21.15 | G300E | 335102.74 | 2.63
343 | Story5 | B16 | 32 MPa RC Beam (25 cm x 25 cm) | Beam | 32MPa | Concrete Rectangular | 250 | 250 | 625 | 4800 | 0.3 | 733.94 | G300E | 1671040 | 13.11 | G300E | 639360 | 5.02
344 | Story5 | B17 | 32 MPa RC Beam (25 cm x 25 cm) | Beam | 32MPa | Concrete Rectangular | 250 | 250 | 625 | 7025 | 0.44 | 1074.16 | G300E | 2267318.75 | 17.79 | G300E | 779775 | 6.12
345 | Story5 | B18 | 32 MPa RC Beam (25 cm x 25 cm) | Beam | 32MPa | Concrete Rectangular | 250 | 250 | 625 | 4800 | 0.3 | 733.94 | G300E | 1640400 | 12.87 | G300E | 799200 | 6.27
346 | Story5 | B19 | 32 MPa RC Beam (25 cm x 25 cm) | Beam | 32MPa | Concrete Rectangular | 250 | 250 | 625 | 7025 | 0.44 | 1074.16 | G300E | 2743847.92 | 21.53 | G300E | 237630.87 | 1.86
347 | Story5 | B2 | 32 MPa RC Beam (25 cm x 25 cm) | Beam | 32MPa | Concrete Rectangular | 250 | 250 | 625 | 7025 | 0.44 | 1074.16 | G300E | 3022213.54 | 23.71 | G300E | 1212349.62 | 9.51
348 | Story5 | B20 | 32 MPa RC Beam (25 cm x 25 cm) | Beam | 32MPa | Concrete Rectangular | 250 | 250 | 625 | 4625 | 0.29 | 707.19 | G300E | 1520179.69 | 11.93 | G300E | 502366.78 | 3.94
349 | Story5 | B21 | 32 MPa RC Beam (25 cm x 25 cm) | Beam | 32MPa | Concrete Rectangular | 250 | 250 | 625 | 7025 | 0.44 | 1074.16 | G300E | 3149248.96 | 24.71 | G300E | 399133.42 | 3.13
350 | Story5 | B22 | 32 MPa RC Beam (25 cm x 25 cm) | Beam | 32MPa | Concrete Rectangular | 250 | 250 | 625 | 4625 | 0.29 | 707.19 | G300E | 1079937.5 | 8.47 | G300E | 770062.5 | 6.04
351 | Story5 | B23 | 32 MPa RC Beam (25 cm x 25 cm) | Beam | 32MPa | Concrete Rectangular | 250 | 250 | 625 | 4625 | 0.29 | 707.19 | G300E | 1066640.62 | 8.37 | G300E | 770062.5 | 6.04
352 | Story5 | B24 | 32 MPa RC Beam (25 cm x 25 cm) | Beam | 32MPa | Concrete Rectangular | 250 | 250 | 625 | 7025 | 0.44 | 1074.16 | G300E | 3252282.29 | 25.52 | G300E | 399133.42 | 3.13
353 | Story5 | B25 | 32 MPa RC Beam (25 cm x 25 cm) | Beam | 32MPa | Concrete Rectangular | 250 | 250 | 625 | 4625 | 0.29 | 707.19 | G300E | 1432593.75 | 11.24 | G300E | 770062.5 | 6.04
354 | Story5 | B26 | 32 MPa RC Beam (25 cm x 25 cm) | Beam | 32MPa | Concrete Rectangular | 250 | 250 | 625 | 7200 | 0.45 | 1100.92 | G300E | 2987400 | 23.44 | G300E | 599400 | 4.7
355 | Story5 | B3 | 32 MPa RC Beam (25 cm x 25 cm) | Beam | 32MPa | Concrete Rectangular | 250 | 250 | 625 | 4625 | 0.29 | 707.19 | G300E | 1671648.44 | 13.12 | G300E | 234671.05 | 1.84
356 | Story5 | B30 | 32 MPa RC Beam (25 cm x 25 cm) | Beam | 32MPa | Concrete Rectangular | 250 | 250 | 625 | 7025 | 0.44 | 1074.16 | G300E | 2904837.5 | 22.79 | G300E | 584831.25 | 4.59
357 | Story5 | B31 | 32 MPa RC Beam (25 cm x 25 cm) | Beam | 32MPa | Concrete Rectangular | 250 | 250 | 625 | 4625 | 0.29 | 707.19 | G300E | 1432593.75 | 11.24 | G300E | 770062.5 | 6.04
358 | Story5 | B32 | 32 MPa RC Beam (25 cm x 25 cm) | Beam | 32MPa | Concrete Rectangular | 250 | 250 | 625 | 7025 | 0.44 | 1074.16 | G300E | 3252867.71 | 25.52 | G300E | 399133.42 | 3.13
359 | Story5 | B33 | 32 MPa RC Beam (25 cm x 25 cm) | Beam | 32MPa | Concrete Rectangular | 250 | 250 | 625 | 4625 | 0.29 | 707.19 | G300E | 1066062.5 | 8.36 | G300E | 770062.5 | 6.04
360 | Story5 | B34 | 32 MPa RC Beam (25 cm x 25 cm) | Beam | 32MPa | Concrete Rectangular | 250 | 250 | 625 | 4625 | 0.29 | 707.19 | G300E | 1079937.5 | 8.47 | G300E | 770062.5 | 6.04
361 | Story5 | B35 | 32 MPa RC Beam (25 cm x 25 cm) | Beam | 32MPa | Concrete Rectangular | 250 | 250 | 625 | 7025 | 0.44 | 1074.16 | G300E | 3252575 | 25.52 | G300E | 399133.42 | 3.13
362 | Story5 | B36 | 32 MPa RC Beam (25 cm x 25 cm) | Beam | 32MPa | Concrete Rectangular | 250 | 250 | 625 | 4625 | 0.29 | 707.19 | G300E | 1520179.69 | 11.93 | G300E | 502366.78 | 3.94
363 | Story5 | B37 | 32 MPa RC Beam (25 cm x 25 cm) | Beam | 32MPa | Concrete Rectangular | 250 | 250 | 625 | 7200 | 0.45 | 1100.92 | G300E | 2980200 | 23.38 | G300E | 599400 | 4.7
364 | Story5 | B38 | 32 MPa RC Beam (25 cm x 25 cm) | Beam | 32MPa | Concrete Rectangular | 250 | 250 | 625 | 4625 | 0.29 | 707.19 | G300E | 1581460.94 | 12.41 | G300E | 770062.5 | 6.04
365 | Story5 | B4 | 32 MPa RC Beam (25 cm x 25 cm) | Beam | 32MPa | Concrete Rectangular | 250 | 250 | 625 | 7025 | 0.44 | 1074.16 | G300E | 2642278.12 | 20.73 | G300E | 1169662.5 | 9.18
366 | Story5 | B40 | 32 MPa RC Beam (25 cm x 25 cm) | Beam | 32MPa | Concrete Rectangular | 250 | 250 | 625 | 4625 | 0.29 | 707.19 | G300E | 1581460.94 | 12.41 | G300E | 770062.5 | 6.04
367 | Story5 | B41 | 32 MPa RC Beam (25 cm x 25 cm) | Beam | 32MPa | Concrete Rectangular | 250 | 250 | 625 | 7025 | 0.44 | 1074.16 | G300E | 2908350 | 22.82 | G300E | 584831.25 | 4.59
368 | Story5 | B42 | 32 MPa RC Beam (25 cm x 25 cm) | Beam | 32MPa | Concrete Rectangular | 250 | 250 | 625 | 4625 | 0.29 | 707.19 | G300E | 1520179.69 | 11.93 | G300E | 502366.78 | 3.94
369 | Story5 | B43 | 32 MPa RC Beam (25 cm x 25 cm) | Beam | 32MPa | Concrete Rectangular | 250 | 250 | 625 | 7025 | 0.44 | 1074.16 | G300E | 3252867.71 | 25.52 | G300E | 399133.42 | 3.13
370 | Story5 | B44 | 32 MPa RC Beam (25 cm x 25 cm) | Beam | 32MPa | Concrete Rectangular | 250 | 250 | 625 | 4625 | 0.29 | 707.19 | G300E | 1079937.5 | 8.47 | G300E | 770062.5 | 6.04
371 | Story5 | B45 | 32 MPa RC Beam (25 cm x 25 cm) | Beam | 32MPa | Concrete Rectangular | 250 | 250 | 625 | 4625 | 0.29 | 707.19 | G300E | 1207703.12 | 9.48 | G300E | 785093.75 | 6.16
372 | Story5 | B46 | 32 MPa RC Beam (25 cm x 25 cm) | Beam | 32MPa | Concrete Rectangular | 250 | 250 | 625 | 7025 | 0.44 | 1074.16 | G300E | 3149248.96 | 24.71 | G300E | 399133.42 | 3.13
373 | Story5 | B47 | 32 MPa RC Beam (25 cm x 25 cm) | Beam | 32MPa | Concrete Rectangular | 250 | 250 | 625 | 4625 | 0.29 | 707.19 | G300E | 1657195.31 | 13 | G300E | 234671.05 | 1.84
374 | Story5 | B48 | 32 MPa RC Beam (25 cm x 25 cm) | Beam | 32MPa | Concrete Rectangular | 250 | 250 | 625 | 7025 | 0.44 | 1074.16 | G300E | 2744140.62 | 21.53 | G300E | 237630.87 | 1.86
375 | Story5 | B49 | 32 MPa RC Beam (25 cm x 25 cm) | Beam | 32MPa | Concrete Rectangular | 250 | 250 | 625 | 4625 | 0.29 | 707.19 | G300E | 1619328.12 | 12.71 | G300E | 84310.86 | 0.66
376 | Story5 | B5 | 32 MPa RC Beam (25 cm x 25 cm) | Beam | 32MPa | Concrete Rectangular | 250 | 250 | 625 | 4625 | 0.29 | 707.19 | G300E | 1623085.94 | 12.74 | G300E | 63233.14 | 0.5
377 | Story5 | B50 | 32 MPa RC Beam (25 cm x 25 cm) | Beam | 32MPa | Concrete Rectangular | 250 | 250 | 625 | 7025 | 0.44 | 1074.16 | G300E | 2267318.75 | 17.79 | G300E | 779775 | 6.12
378 | Story5 | B51 | 32 MPa RC Beam (25 cm x 25 cm) | Beam | 32MPa | Concrete Rectangular | 250 | 250 | 625 | 4625 | 0.29 | 707.19 | G300E | 1619328.12 | 12.71 | G300E | 84310.86 | 0.66
379 | Story5 | B52 | 32 MPa RC Beam (25 cm x 25 cm) | Beam | 32MPa | Concrete Rectangular | 250 | 250 | 625 | 7025 | 0.44 | 1074.16 | G300E | 2744140.62 | 21.53 | G300E | 237630.87 | 1.86
380 | Story5 | B53 | 32 MPa RC Beam (25 cm x 25 cm) | Beam | 32MPa | Concrete Rectangular | 250 | 250 | 625 | 4625 | 0.29 | 707.19 | G300E | 1657195.31 | 13 | G300E | 234671.05 | 1.84
381 | Story5 | B54 | 32 MPa RC Beam (25 cm x 25 cm) | Beam | 32MPa | Concrete Rectangular | 250 | 250 | 625 | 7025 | 0.44 | 1074.16 | G300E | 3149248.96 | 24.71 | G300E | 399133.42 | 3.13
382 | Story5 | B55 | 32 MPa RC Beam (25 cm x 25 cm) | Beam | 32MPa | Concrete Rectangular | 250 | 250 | 625 | 4625 | 0.29 | 707.19 | G300E | 1206835.94 | 9.47 | G300E | 785093.75 | 6.16
383 | Story5 | B56 | 32 MPa RC Beam (25 cm x 25 cm) | Beam | 32MPa | Concrete Rectangular | 250 | 250 | 625 | 7025 | 0.44 | 1074.16 | G300E | 3021042.71 | 23.7 | G300E | 1212349.62 | 9.51
384 | Story5 | B57 | 32 MPa RC Beam (25 cm x 25 cm) | Beam | 32MPa | Concrete Rectangular | 250 | 250 | 625 | 7025 | 0.44 | 1074.16 | G300E | 2576711.46 | 20.22 | G300E | 1364606.25 | 10.71
385 | Story5 | B58 | 32 MPa RC Beam (25 cm x 25 cm) | Beam | 32MPa | Concrete Rectangular | 250 | 250 | 625 | 7025 | 0.44 | 1074.16 | G300E | 2555343.75 | 20.05 | G300E | 1559550 | 12.24
386 | Story5 | B59 | 32 MPa RC Beam (25 cm x 25 cm) | Beam | 32MPa | Concrete Rectangular | 250 | 250 | 625 | 7025 | 0.44 | 1074.16 | G300E | 2576711.46 | 20.22 | G300E | 1364606.25 | 10.71
387 | Story5 | B6 | 32 MPa RC Beam (25 cm x 25 cm) | Beam | 32MPa | Concrete Rectangular | 250 | 250 | 625 | 7025 | 0.44 | 1074.16 | G300E | 2554465.62 | 20.04 | G300E | 1559550 | 12.24
388 | Story5 | B60 | 32 MPa RC Beam (25 cm x 25 cm) | Beam | 32MPa | Concrete Rectangular | 250 | 250 | 625 | 7025 | 0.44 | 1074.16 | G300E | 3021042.71 | 23.7 | G300E | 1212349.62 | 9.51
389 | Story5 | B7 | 32 MPa RC Beam (25 cm x 25 cm) | Beam | 32MPa | Concrete Rectangular | 250 | 250 | 625 | 4625 | 0.29 | 707.19 | G300E | 1618171.88 | 12.7 | G300E | 84310.86 | 0.66
390 | Story5 | B8 | 32 MPa RC Beam (25 cm x 25 cm) | Beam | 32MPa | Concrete Rectangular | 250 | 250 | 625 | 7025 | 0.44 | 1074.16 | G300E | 2577296.88 | 20.22 | G300E | 1364606.25 | 10.71
391 | Story5 | B9 | 32 MPa RC Beam (25 cm x 25 cm) | Beam | 32MPa | Concrete Rectangular | 250 | 250 | 625 | 4625 | 0.29 | 707.19 | G300E | 1657195.31 | 13 | G300E | 234671.05 | 1.84
392 | Story6 | B1 | 32 MPa RC Beam (25 cm x 25 cm) | Beam | 32MPa | Concrete Rectangular | 250 | 250 | 625 | 4625 | 0.29 | 707.19 | G300E | 1212906.25 | 9.52 | G300E | 783937.5 | 6.15
393 | Story6 | B10 | 32 MPa RC Beam (25 cm x 25 cm) | Beam | 32MPa | Concrete Rectangular | 250 | 250 | 625 | 7025 | 0.44 | 1074.16 | G300E | 3045337.5 | 23.89 | G300E | 1233693.18 | 9.68
394 | Story6 | B11 | 32 MPa RC Beam (25 cm x 25 cm) | Beam | 32MPa | Concrete Rectangular | 250 | 250 | 625 | 4625 | 0.29 | 707.19 | G300E | 1212906.25 | 9.52 | G300E | 783937.5 | 6.15
395 | Story6 | B12 | 32 MPa RC Beam (25 cm x 25 cm) | Beam | 32MPa | Concrete Rectangular | 250 | 250 | 625 | 4625 | 0.29 | 707.19 | G300E | 1086296.88 | 8.52 | G300E | 770062.5 | 6.04
396 | Story6 | B13 | 32 MPa RC Beam (25 cm x 25 cm) | Beam | 32MPa | Concrete Rectangular | 250 | 250 | 625 | 7025 | 0.44 | 1074.16 | G300E | 3124661.46 | 24.52 | G300E | 399133.42 | 3.13
397 | Story6 | B14 | 32 MPa RC Beam (25 cm x 25 cm) | Beam | 32MPa | Concrete Rectangular | 250 | 250 | 625 | 4625 | 0.29 | 707.19 | G300E | 1525093.75 | 11.97 | G300E | 502366.78 | 3.94
398 | Story6 | B15 | 32 MPa RC Beam (25 cm x 25 cm) | Beam | 32MPa | Concrete Rectangular | 250 | 250 | 625 | 7025 | 0.44 | 1074.16 | G300E | 2118330.21 | 16.62 | G300E | 237630.87 | 1.86
399 | Story6 | B16 | 32 MPa RC Beam (25 cm x 25 cm) | Beam | 32MPa | Concrete Rectangular | 250 | 250 | 625 | 4800 | 0.3 | 733.94 | G300E | 1619520 | 12.71 | G300E | 639360 | 5.02
400 | Story6 | B17 | 32 MPa RC Beam (25 cm x 25 cm) | Beam | 32MPa | Concrete Rectangular | 250 | 250 | 625 | 7025 | 0.44 | 1074.16 | G300E | 2257659.38 | 17.71 | G300E | 779775 | 6.12
401 | Story6 | B18 | 32 MPa RC Beam (25 cm x 25 cm) | Beam | 32MPa | Concrete Rectangular | 250 | 250 | 625 | 4800 | 0.3 | 733.94 | G300E | 1591800 | 12.49 | G300E | 799200 | 6.27
402 | Story6 | B19 | 32 MPa RC Beam (25 cm x 25 cm) | Beam | 32MPa | Concrete Rectangular | 250 | 250 | 625 | 7025 | 0.44 | 1074.16 | G300E | 2722480.21 | 21.36 | G300E | 237630.87 | 1.86
403 | Story6 | B2 | 32 MPa RC Beam (25 cm x 25 cm) | Beam | 32MPa | Concrete Rectangular | 250 | 250 | 625 | 7025 | 0.44 | 1074.16 | G300E | 3046508.33 | 23.9 | G300E | 1233400.47 | 9.68
404 | Story6 | B20 | 32 MPa RC Beam (25 cm x 25 cm) | Beam | 32MPa | Concrete Rectangular | 250 | 250 | 625 | 4625 | 0.29 | 707.19 | G300E | 1524515.62 | 11.96 | G300E | 502366.78 | 3.94
405 | Story6 | B21 | 32 MPa RC Beam (25 cm x 25 cm) | Beam | 32MPa | Concrete Rectangular | 250 | 250 | 625 | 7025 | 0.44 | 1074.16 | G300E | 3125832.29 | 24.53 | G300E | 399133.42 | 3.13
406 | Story6 | B22 | 32 MPa RC Beam (25 cm x 25 cm) | Beam | 32MPa | Concrete Rectangular | 250 | 250 | 625 | 4625 | 0.29 | 707.19 | G300E | 1086296.88 | 8.52 | G300E | 770062.5 | 6.04
407 | Story6 | B23 | 32 MPa RC Beam (25 cm x 25 cm) | Beam | 32MPa | Concrete Rectangular | 250 | 250 | 625 | 4625 | 0.29 | 707.19 | G300E | 1067796.88 | 8.38 | G300E | 770062.5 | 6.04
408 | Story6 | B24 | 32 MPa RC Beam (25 cm x 25 cm) | Beam | 32MPa | Concrete Rectangular | 250 | 250 | 625 | 7025 | 0.44 | 1074.16 | G300E | 3261356.25 | 25.59 | G300E | 399133.42 | 3.13
409 | Story6 | B25 | 32 MPa RC Beam (25 cm x 25 cm) | Beam | 32MPa | Concrete Rectangular | 250 | 250 | 625 | 4625 | 0.29 | 707.19 | G300E | 1427101.56 | 11.2 | G300E | 770062.5 | 6.04
410 | Story6 | B26 | 32 MPa RC Beam (25 cm x 25 cm) | Beam | 32MPa | Concrete Rectangular | 250 | 250 | 625 | 7200 | 0.45 | 1100.92 | G300E | 3012600 | 23.64 | G300E | 621275.25 | 4.87
411 | Story6 | B3 | 32 MPa RC Beam (25 cm x 25 cm) | Beam | 32MPa | Concrete Rectangular | 250 | 250 | 625 | 4625 | 0.29 | 707.19 | G300E | 1674828.12 | 13.14 | G300E | 234671.05 | 1.84
412 | Story6 | B30 | 32 MPa RC Beam (25 cm x 25 cm) | Beam | 32MPa | Concrete Rectangular | 250 | 250 | 625 | 7025 | 0.44 | 1074.16 | G300E | 2930010.42 | 22.99 | G300E | 584831.25 | 4.59
413 | Story6 | B31 | 32 MPa RC Beam (25 cm x 25 cm) | Beam | 32MPa | Concrete Rectangular | 250 | 250 | 625 | 4625 | 0.29 | 707.19 | G300E | 1427101.56 | 11.2 | G300E | 770062.5 | 6.04
414 | Story6 | B32 | 32 MPa RC Beam (25 cm x 25 cm) | Beam | 32MPa | Concrete Rectangular | 250 | 250 | 625 | 7025 | 0.44 | 1074.16 | G300E | 3261941.67 | 25.59 | G300E | 399133.42 | 3.13
415 | Story6 | B33 | 32 MPa RC Beam (25 cm x 25 cm) | Beam | 32MPa | Concrete Rectangular | 250 | 250 | 625 | 4625 | 0.29 | 707.19 | G300E | 1067796.88 | 8.38 | G300E | 770062.5 | 6.04
416 | Story6 | B34 | 32 MPa RC Beam (25 cm x 25 cm) | Beam | 32MPa | Concrete Rectangular | 250 | 250 | 625 | 4625 | 0.29 | 707.19 | G300E | 1086296.88 | 8.52 | G300E | 770062.5 | 6.04
417 | Story6 | B35 | 32 MPa RC Beam (25 cm x 25 cm) | Beam | 32MPa | Concrete Rectangular | 250 | 250 | 625 | 7025 | 0.44 | 1074.16 | G300E | 3261648.96 | 25.59 | G300E | 399133.42 | 3.13
418 | Story6 | B36 | 32 MPa RC Beam (25 cm x 25 cm) | Beam | 32MPa | Concrete Rectangular | 250 | 250 | 625 | 4625 | 0.29 | 707.19 | G300E | 1524515.62 | 11.96 | G300E | 502366.78 | 3.94
419 | Story6 | B37 | 32 MPa RC Beam (25 cm x 25 cm) | Beam | 32MPa | Concrete Rectangular | 250 | 250 | 625 | 7200 | 0.45 | 1100.92 | G300E | 3005100 | 23.58 | G300E | 599400 | 4.7
420 | Story6 | B38 | 32 MPa RC Beam (25 cm x 25 cm) | Beam | 32MPa | Concrete Rectangular | 250 | 250 | 625 | 4625 | 0.29 | 707.19 | G300E | 1535500 | 12.05 | G300E | 770062.5 | 6.04
421 | Story6 | B4 | 32 MPa RC Beam (25 cm x 25 cm) | Beam | 32MPa | Concrete Rectangular | 250 | 250 | 625 | 7025 | 0.44 | 1074.16 | G300E | 2661304.17 | 20.88 | G300E | 1169662.5 | 9.18
422 | Story6 | B40 | 32 MPa RC Beam (25 cm x 25 cm) | Beam | 32MPa | Concrete Rectangular | 250 | 250 | 625 | 4625 | 0.29 | 707.19 | G300E | 1535789.06 | 12.05 | G300E | 770062.5 | 6.04
423 | Story6 | B41 | 32 MPa RC Beam (25 cm x 25 cm) | Beam | 32MPa | Concrete Rectangular | 250 | 250 | 625 | 7025 | 0.44 | 1074.16 | G300E | 2932352.08 | 23.01 | G300E | 584831.25 | 4.59
424 | Story6 | B42 | 32 MPa RC Beam (25 cm x 25 cm) | Beam | 32MPa | Concrete Rectangular | 250 | 250 | 625 | 4625 | 0.29 | 707.19 | G300E | 1524515.62 | 11.96 | G300E | 502366.78 | 3.94
425 | Story6 | B43 | 32 MPa RC Beam (25 cm x 25 cm) | Beam | 32MPa | Concrete Rectangular | 250 | 250 | 625 | 7025 | 0.44 | 1074.16 | G300E | 3261941.67 | 25.59 | G300E | 399133.42 | 3.13
426 | Story6 | B44 | 32 MPa RC Beam (25 cm x 25 cm) | Beam | 32MPa | Concrete Rectangular | 250 | 250 | 625 | 4625 | 0.29 | 707.19 | G300E | 1086296.88 | 8.52 | G300E | 770062.5 | 6.04
427 | Story6 | B45 | 32 MPa RC Beam (25 cm x 25 cm) | Beam | 32MPa | Concrete Rectangular | 250 | 250 | 625 | 4625 | 0.29 | 707.19 | G300E | 1212906.25 | 9.52 | G300E | 783937.5 | 6.15
428 | Story6 | B46 | 32 MPa RC Beam (25 cm x 25 cm) | Beam | 32MPa | Concrete Rectangular | 250 | 250 | 625 | 7025 | 0.44 | 1074.16 | G300E | 3125832.29 | 24.53 | G300E | 399133.42 | 3.13
429 | Story6 | B47 | 32 MPa RC Beam (25 cm x 25 cm) | Beam | 32MPa | Concrete Rectangular | 250 | 250 | 625 | 4625 | 0.29 | 707.19 | G300E | 1660664.06 | 13.03 | G300E | 234671.05 | 1.84
430 | Story6 | B48 | 32 MPa RC Beam (25 cm x 25 cm) | Beam | 32MPa | Concrete Rectangular | 250 | 250 | 625 | 7025 | 0.44 | 1074.16 | G300E | 2722480.21 | 21.36 | G300E | 237630.87 | 1.86
431 | Story6 | B49 | 32 MPa RC Beam (25 cm x 25 cm) | Beam | 32MPa | Concrete Rectangular | 250 | 250 | 625 | 4625 | 0.29 | 707.19 | G300E | 1618460.94 | 12.7 | G300E | 84310.86 | 0.66
432 | Story6 | B5 | 32 MPa RC Beam (25 cm x 25 cm) | Beam | 32MPa | Concrete Rectangular | 250 | 250 | 625 | 4625 | 0.29 | 707.19 | G300E | 1621929.69 | 12.73 | G300E | 84310.86 | 0.66
433 | Story6 | B50 | 32 MPa RC Beam (25 cm x 25 cm) | Beam | 32MPa | Concrete Rectangular | 250 | 250 | 625 | 7025 | 0.44 | 1074.16 | G300E | 2258537.5 | 17.72 | G300E | 779775 | 6.12
434 | Story6 | B51 | 32 MPa RC Beam (25 cm x 25 cm) | Beam | 32MPa | Concrete Rectangular | 250 | 250 | 625 | 4625 | 0.29 | 707.19 | G300E | 1618460.94 | 12.7 | G300E | 84310.86 | 0.66
435 | Story6 | B52 | 32 MPa RC Beam (25 cm x 25 cm) | Beam | 32MPa | Concrete Rectangular | 250 | 250 | 625 | 7025 | 0.44 | 1074.16 | G300E | 2722480.21 | 21.36 | G300E | 237630.87 | 1.86
436 | Story6 | B53 | 32 MPa RC Beam (25 cm x 25 cm) | Beam | 32MPa | Concrete Rectangular | 250 | 250 | 625 | 4625 | 0.29 | 707.19 | G300E | 1660664.06 | 13.03 | G300E | 234671.05 | 1.84
437 | Story6 | B54 | 32 MPa RC Beam (25 cm x 25 cm) | Beam | 32MPa | Concrete Rectangular | 250 | 250 | 625 | 7025 | 0.44 | 1074.16 | G300E | 3125832.29 | 24.53 | G300E | 399133.42 | 3.13
438 | Story6 | B55 | 32 MPa RC Beam (25 cm x 25 cm) | Beam | 32MPa | Concrete Rectangular | 250 | 250 | 625 | 4625 | 0.29 | 707.19 | G300E | 1212906.25 | 9.52 | G300E | 783937.5 | 6.15
439 | Story6 | B56 | 32 MPa RC Beam (25 cm x 25 cm) | Beam | 32MPa | Concrete Rectangular | 250 | 250 | 625 | 7025 | 0.44 | 1074.16 | G300E | 3045337.5 | 23.89 | G300E | 1233693.18 | 9.68
440 | Story6 | B57 | 32 MPa RC Beam (25 cm x 25 cm) | Beam | 32MPa | Concrete Rectangular | 250 | 250 | 625 | 7025 | 0.44 | 1074.16 | G300E | 2598079.17 | 20.39 | G300E | 1364606.25 | 10.71
441 | Story6 | B58 | 32 MPa RC Beam (25 cm x 25 cm) | Beam | 32MPa | Concrete Rectangular | 250 | 250 | 625 | 7025 | 0.44 | 1074.16 | G300E | 2555929.17 | 20.05 | G300E | 1559550 | 12.24
442 | Story6 | B59 | 32 MPa RC Beam (25 cm x 25 cm) | Beam | 32MPa | Concrete Rectangular | 250 | 250 | 625 | 7025 | 0.44 | 1074.16 | G300E | 2598371.88 | 20.39 | G300E | 1364606.25 | 10.71
443 | Story6 | B6 | 32 MPa RC Beam (25 cm x 25 cm) | Beam | 32MPa | Concrete Rectangular | 250 | 250 | 625 | 7025 | 0.44 | 1074.16 | G300E | 2555343.75 | 20.05 | G300E | 1559550 | 12.24
444 | Story6 | B60 | 32 MPa RC Beam (25 cm x 25 cm) | Beam | 32MPa | Concrete Rectangular | 250 | 250 | 625 | 7025 | 0.44 | 1074.16 | G300E | 3045337.5 | 23.89 | G300E | 1233693.18 | 9.68
445 | Story6 | B7 | 32 MPa RC Beam (25 cm x 25 cm) | Beam | 32MPa | Concrete Rectangular | 250 | 250 | 625 | 4625 | 0.29 | 707.19 | G300E | 1618171.88 | 12.7 | G300E | 84310.86 | 0.66
446 | Story6 | B8 | 32 MPa RC Beam (25 cm x 25 cm) | Beam | 32MPa | Concrete Rectangular | 250 | 250 | 625 | 7025 | 0.44 | 1074.16 | G300E | 2598664.58 | 20.39 | G300E | 1364606.25 | 10.71
447 | Story6 | B9 | 32 MPa RC Beam (25 cm x 25 cm) | Beam | 32MPa | Concrete Rectangular | 250 | 250 | 625 | 4625 | 0.29 | 707.19 | G300E | 1660375 | 13.03 | G300E | 234671.05 | 1.84
448 | Story7 | B1 | 32 MPa RC Beam (25 cm x 25 cm) | Beam | 32MPa | Concrete Rectangular | 250 | 250 | 625 | 4637.5 | 0.29 | 709.1 | G300E | 1384293.75 | 10.86 | G300E | 787215.62 | 6.18
449 | Story7 | B10 | 32 MPa RC Beam (25 cm x 25 cm) | Beam | 32MPa | Concrete Rectangular | 250 | 250 | 625 | 7037.5 | 0.44 | 1076.07 | G300E | 3654515.1 | 28.67 | G300E | 1278651.44 | 10.03
450 | Story7 | B11 | 32 MPa RC Beam (25 cm x 25 cm) | Beam | 32MPa | Concrete Rectangular | 250 | 250 | 625 | 4637.5 | 0.29 | 709.1 | G300E | 1384583.59 | 10.86 | G300E | 787215.62 | 6.18
451 | Story7 | B12 | 32 MPa RC Beam (25 cm x 25 cm) | Beam | 32MPa | Concrete Rectangular | 250 | 250 | 625 | 4637.5 | 0.29 | 709.1 | G300E | 1229227.34 | 9.64 | G300E | 772143.75 | 6.06
452 | Story7 | B13 | 32 MPa RC Beam (25 cm x 25 cm) | Beam | 32MPa | Concrete Rectangular | 250 | 250 | 625 | 7037.5 | 0.44 | 1076.07 | G300E | 3783535.94 | 29.69 | G300E | 421225.16 | 3.31
453 | Story7 | B14 | 32 MPa RC Beam (25 cm x 25 cm) | Beam | 32MPa | Concrete Rectangular | 250 | 250 | 625 | 4637.5 | 0.29 | 709.1 | G300E | 1818769.53 | 14.27 | G300E | 877817.16 | 6.89
454 | Story7 | B15 | 32 MPa RC Beam (25 cm x 25 cm) | Beam | 32MPa | Concrete Rectangular | 250 | 250 | 625 | 7037.5 | 0.44 | 1076.07 | G300E | 2578364.06 | 20.23 | G300E | 280816.78 | 2.2
455 | Story7 | B16 | 32 MPa RC Beam (25 cm x 25 cm) | Beam | 32MPa | Concrete Rectangular | 250 | 250 | 625 | 4800 | 0.3 | 733.94 | G300E | 1882560 | 14.77 | G300E | 686027.2 | 5.38
456 | Story7 | B17 | 32 MPa RC Beam (25 cm x 25 cm) | Beam | 32MPa | Concrete Rectangular | 250 | 250 | 625 | 7037.5 | 0.44 | 1076.07 | G300E | 2759872.92 | 21.65 | G300E | 802544.04 | 6.3
457 | Story7 | B18 | 32 MPa RC Beam (25 cm x 25 cm) | Beam | 32MPa | Concrete Rectangular | 250 | 250 | 625 | 4800 | 0.3 | 733.94 | G300E | 1923900 | 15.1 | G300E | 821075.25 | 6.44
458 | Story7 | B19 | 32 MPa RC Beam (25 cm x 25 cm) | Beam | 32MPa | Concrete Rectangular | 250 | 250 | 625 | 7037.5 | 0.44 | 1076.07 | G300E | 3229332.81 | 25.34 | G300E | 259435.24 | 2.04
459 | Story7 | B2 | 32 MPa RC Beam (25 cm x 25 cm) | Beam | 32MPa | Concrete Rectangular | 250 | 250 | 625 | 7037.5 | 0.44 | 1076.07 | G300E | 3657154.17 | 28.7 | G300E | 1278651.44 | 10.03
460 | Story7 | B20 | 32 MPa RC Beam (25 cm x 25 cm) | Beam | 32MPa | Concrete Rectangular | 250 | 250 | 625 | 4637.5 | 0.29 | 709.1 | G300E | 1818479.69 | 14.27 | G300E | 877817.16 | 6.89
461 | Story7 | B21 | 32 MPa RC Beam (25 cm x 25 cm) | Beam | 32MPa | Concrete Rectangular | 250 | 250 | 625 | 7037.5 | 0.44 | 1076.07 | G300E | 3784708.85 | 29.7 | G300E | 421225.16 | 3.31
462 | Story7 | B22 | 32 MPa RC Beam (25 cm x 25 cm) | Beam | 32MPa | Concrete Rectangular | 250 | 250 | 625 | 4637.5 | 0.29 | 709.1 | G300E | 1229227.34 | 9.64 | G300E | 772143.75 | 6.06
463 | Story7 | B23 | 32 MPa RC Beam (25 cm x 25 cm) | Beam | 32MPa | Concrete Rectangular | 250 | 250 | 625 | 4637.5 | 0.29 | 709.1 | G300E | 1195315.62 | 9.38 | G300E | 772143.75 | 6.06
464 | Story7 | B24 | 32 MPa RC Beam (25 cm x 25 cm) | Beam | 32MPa | Concrete Rectangular | 250 | 250 | 625 | 7037.5 | 0.44 | 1076.07 | G300E | 4008735.94 | 31.45 | G300E | 637897.33 | 5.01
465 | Story7 | B25 | 32 MPa RC Beam (25 cm x 25 cm) | Beam | 32MPa | Concrete Rectangular | 250 | 250 | 625 | 4637.5 | 0.29 | 709.1 | G300E | 1710657.81 | 13.42 | G300E | 814413.11 | 6.39
466 | Story7 | B26 | 32 MPa RC Beam (25 cm x 25 cm) | Beam | 32MPa | Concrete Rectangular | 250 | 250 | 625 | 7200 | 0.45 | 1100.92 | G300E | 3707700 | 29.09 | G300E | 864825.75 | 6.79
467 | Story7 | B3 | 32 MPa RC Beam (25 cm x 25 cm) | Beam | 32MPa | Concrete Rectangular | 250 | 250 | 625 | 4637.5 | 0.29 | 709.1 | G300E | 1974995.31 | 15.5 | G300E | 512879.96 | 4.02
468 | Story7 | B30 | 32 MPa RC Beam (25 cm x 25 cm) | Beam | 32MPa | Concrete Rectangular | 250 | 250 | 625 | 7037.5 | 0.44 | 1076.07 | G300E | 3610237.5 | 28.33 | G300E | 845307.11 | 6.63
469 | Story7 | B31 | 32 MPa RC Beam (25 cm x 25 cm) | Beam | 32MPa | Concrete Rectangular | 250 | 250 | 625 | 4637.5 | 0.29 | 709.1 | G300E | 1710657.81 | 13.42 | G300E | 814413.11 | 6.39
470 | Story7 | B32 | 32 MPa RC Beam (25 cm x 25 cm) | Beam | 32MPa | Concrete Rectangular | 250 | 250 | 625 | 7037.5 | 0.44 | 1076.07 | G300E | 4009908.85 | 31.46 | G300E | 637897.33 | 5.01
471 | Story7 | B33 | 32 MPa RC Beam (25 cm x 25 cm) | Beam | 32MPa | Concrete Rectangular | 250 | 250 | 625 | 4637.5 | 0.29 | 709.1 | G300E | 1195025.78 | 9.38 | G300E | 772143.75 | 6.06
472 | Story7 | B34 | 32 MPa RC Beam (25 cm x 25 cm) | Beam | 32MPa | Concrete Rectangular | 250 | 250 | 625 | 4637.5 | 0.29 | 709.1 | G300E | 1229517.19 | 9.65 | G300E | 772143.75 | 6.06
473 | Story7 | B35 | 32 MPa RC Beam (25 cm x 25 cm) | Beam | 32MPa | Concrete Rectangular | 250 | 250 | 625 | 7037.5 | 0.44 | 1076.07 | G300E | 4009615.62 | 31.46 | G300E | 637897.33 | 5.01
474 | Story7 | B36 | 32 MPa RC Beam (25 cm x 25 cm) | Beam | 32MPa | Concrete Rectangular | 250 | 250 | 625 | 4637.5 | 0.29 | 709.1 | G300E | 1818479.69 | 14.27 | G300E | 877817.16 | 6.89
475 | Story7 | B37 | 32 MPa RC Beam (25 cm x 25 cm) | Beam | 32MPa | Concrete Rectangular | 250 | 250 | 625 | 7200 | 0.45 | 1100.92 | G300E | 3698400 | 29.02 | G300E | 864825.75 | 6.79
476 | Story7 | B38 | 32 MPa RC Beam (25 cm x 25 cm) | Beam | 32MPa | Concrete Rectangular | 250 | 250 | 625 | 4637.5 | 0.29 | 709.1 | G300E | 1807755.47 | 14.18 | G300E | 793278.43 | 6.22
477 | Story7 | B4 | 32 MPa RC Beam (25 cm x 25 cm) | Beam | 32MPa | Concrete Rectangular | 250 | 250 | 625 | 7037.5 | 0.44 | 1076.07 | G300E | 3133446.88 | 24.59 | G300E | 1312152.14 | 10.3
478 | Story7 | B40 | 32 MPa RC Beam (25 cm x 25 cm) | Beam | 32MPa | Concrete Rectangular | 250 | 250 | 625 | 4637.5 | 0.29 | 709.1 | G300E | 1808045.31 | 14.19 | G300E | 793278.43 | 6.22
479 | Story7 | B41 | 32 MPa RC Beam (25 cm x 25 cm) | Beam | 32MPa | Concrete Rectangular | 250 | 250 | 625 | 7037.5 | 0.44 | 1076.07 | G300E | 3614929.17 | 28.36 | G300E | 845307.11 | 6.63
480 | Story7 | B42 | 32 MPa RC Beam (25 cm x 25 cm) | Beam | 32MPa | Concrete Rectangular | 250 | 250 | 625 | 4637.5 | 0.29 | 709.1 | G300E | 1818479.69 | 14.27 | G300E | 877817.16 | 6.89
481 | Story7 | B43 | 32 MPa RC Beam (25 cm x 25 cm) | Beam | 32MPa | Concrete Rectangular | 250 | 250 | 625 | 7037.5 | 0.44 | 1076.07 | G300E | 4009908.85 | 31.46 | G300E | 637897.33 | 5.01
482 | Story7 | B44 | 32 MPa RC Beam (25 cm x 25 cm) | Beam | 32MPa | Concrete Rectangular | 250 | 250 | 625 | 4637.5 | 0.29 | 709.1 | G300E | 1229227.34 | 9.64 | G300E | 772143.75 | 6.06
483 | Story7 | B45 | 32 MPa RC Beam (25 cm x 25 cm) | Beam | 32MPa | Concrete Rectangular | 250 | 250 | 625 | 4637.5 | 0.29 | 709.1 | G300E | 1384583.59 | 10.86 | G300E | 787215.62 | 6.18
484 | Story7 | B46 | 32 MPa RC Beam (25 cm x 25 cm) | Beam | 32MPa | Concrete Rectangular | 250 | 250 | 625 | 7037.5 | 0.44 | 1076.07 | G300E | 3784415.62 | 29.69 | G300E | 421225.16 | 3.31
485 | Story7 | B47 | 32 MPa RC Beam (25 cm x 25 cm) | Beam | 32MPa | Concrete Rectangular | 250 | 250 | 625 | 4637.5 | 0.29 | 709.1 | G300E | 1959633.59 | 15.38 | G300E | 319844.03 | 2.51
486 | Story7 | B48 | 32 MPa RC Beam (25 cm x 25 cm) | Beam | 32MPa | Concrete Rectangular | 250 | 250 | 625 | 7037.5 | 0.44 | 1076.07 | G300E | 3229039.58 | 25.34 | G300E | 259435.24 | 2.04
487 | Story7 | B49 | 32 MPa RC Beam (25 cm x 25 cm) | Beam | 32MPa | Concrete Rectangular | 250 | 250 | 625 | 4637.5 | 0.29 | 709.1 | G300E | 1911519.53 | 15 | G300E | 181056.7 | 1.42
488 | Story7 | B5 | 32 MPa RC Beam (25 cm x 25 cm) | Beam | 32MPa | Concrete Rectangular | 250 | 250 | 625 | 4637.5 | 0.29 | 709.1 | G300E | 1916446.88 | 15.04 | G300E | 181056.7 | 1.42
489 | Story7 | B50 | 32 MPa RC Beam (25 cm x 25 cm) | Beam | 32MPa | Concrete Rectangular | 250 | 250 | 625 | 7037.5 | 0.44 | 1076.07 | G300E | 2758113.54 | 21.64 | G300E | 781162.5 | 6.13
490 | Story7 | B51 | 32 MPa RC Beam (25 cm x 25 cm) | Beam | 32MPa | Concrete Rectangular | 250 | 250 | 625 | 4637.5 | 0.29 | 709.1 | G300E | 1911519.53 | 15 | G300E | 181056.7 | 1.42
491 | Story7 | B52 | 32 MPa RC Beam (25 cm x 25 cm) | Beam | 32MPa | Concrete Rectangular | 250 | 250 | 625 | 7037.5 | 0.44 | 1076.07 | G300E | 3229039.58 | 25.34 | G300E | 259435.24 | 2.04
492 | Story7 | B53 | 32 MPa RC Beam (25 cm x 25 cm) | Beam | 32MPa | Concrete Rectangular | 250 | 250 | 625 | 4637.5 | 0.29 | 709.1 | G300E | 1959633.59 | 15.38 | G300E | 319844.03 | 2.51
493 | Story7 | B54 | 32 MPa RC Beam (25 cm x 25 cm) | Beam | 32MPa | Concrete Rectangular | 250 | 250 | 625 | 7037.5 | 0.44 | 1076.07 | G300E | 3784415.62 | 29.69 | G300E | 421225.16 | 3.31
494 | Story7 | B55 | 32 MPa RC Beam (25 cm x 25 cm) | Beam | 32MPa | Concrete Rectangular | 250 | 250 | 625 | 4637.5 | 0.29 | 709.1 | G300E | 1384293.75 | 10.86 | G300E | 787215.62 | 6.18
495 | Story7 | B56 | 32 MPa RC Beam (25 cm x 25 cm) | Beam | 32MPa | Concrete Rectangular | 250 | 250 | 625 | 7037.5 | 0.44 | 1076.07 | G300E | 3654515.1 | 28.67 | G300E | 1278651.44 | 10.03
496 | Story7 | B57 | 32 MPa RC Beam (25 cm x 25 cm) | Beam | 32MPa | Concrete Rectangular | 250 | 250 | 625 | 7037.5 | 0.44 | 1076.07 | G300E | 3129634.9 | 24.56 | G300E | 1367034.38 | 10.73
497 | Story7 | B58 | 32 MPa RC Beam (25 cm x 25 cm) | Beam | 32MPa | Concrete Rectangular | 250 | 250 | 625 | 7037.5 | 0.44 | 1076.07 | G300E | 3045478.12 | 23.9 | G300E | 1562325 | 12.26
498 | Story7 | B59 | 32 MPa RC Beam (25 cm x 25 cm) | Beam | 32MPa | Concrete Rectangular | 250 | 250 | 625 | 7037.5 | 0.44 | 1076.07 | G300E | 3129634.9 | 24.56 | G300E | 1367034.38 | 10.73
499 | Story7 | B6 | 32 MPa RC Beam (25 cm x 25 cm) | Beam | 32MPa | Concrete Rectangular | 250 | 250 | 625 | 7037.5 | 0.44 | 1076.07 | G300E | 3043132.29 | 23.88 | G300E | 1562325 | 12.26
500 | Story7 | B60 | 32 MPa RC Beam (25 cm x 25 cm) | Beam | 32MPa | Concrete Rectangular | 250 | 250 | 625 | 7037.5 | 0.44 | 1076.07 | G300E | 3654515.1 | 28.67 | G300E | 1278651.44 | 10.03
501 | Story7 | B7 | 32 MPa RC Beam (25 cm x 25 cm) | Beam | 32MPa | Concrete Rectangular | 250 | 250 | 625 | 4637.5 | 0.29 | 709.1 | G300E | 1910360.16 | 14.99 | G300E | 181056.7 | 1.42
502 | Story7 | B8 | 32 MPa RC Beam (25 cm x 25 cm) | Beam | 32MPa | Concrete Rectangular | 250 | 250 | 625 | 7037.5 | 0.44 | 1076.07 | G300E | 3129928.12 | 24.56 | G300E | 1367034.38 | 10.73
503 | Story7 | B9 | 32 MPa RC Beam (25 cm x 25 cm) | Beam | 32MPa | Concrete Rectangular | 250 | 250 | 625 | 4637.5 | 0.29 | 709.1 | G300E | 1959633.59 | 15.38 | G300E | 319844.03 | 2.51
504 | Story8 | B1 | 32 MPa RC Beam (25 cm x 25 cm) | Beam | 32MPa | Concrete Rectangular | 250 | 250 | 625 | 4637.5 | 0.29 | 709.1 | G300E | 1344295.31 | 10.55 | G300E | 782578.12 | 6.14
505 | Story8 | B10 | 32 MPa RC Beam (25 cm x 25 cm) | Beam | 32MPa | Concrete Rectangular | 250 | 250 | 625 | 7037.5 | 0.44 | 1076.07 | G300E | 3688822.92 | 28.94 | G300E | 1278651.44 | 10.03
506 | Story8 | B11 | 32 MPa RC Beam (25 cm x 25 cm) | Beam | 32MPa | Concrete Rectangular | 250 | 250 | 625 | 4637.5 | 0.29 | 709.1 | G300E | 1344875 | 10.55 | G300E | 782578.12 | 6.14
507 | Story8 | B12 | 32 MPa RC Beam (25 cm x 25 cm) | Beam | 32MPa | Concrete Rectangular | 250 | 250 | 625 | 4637.5 | 0.29 | 709.1 | G300E | 1239661.72 | 9.73 | G300E | 772143.75 | 6.06
508 | Story8 | B13 | 32 MPa RC Beam (25 cm x 25 cm) | Beam | 32MPa | Concrete Rectangular | 250 | 250 | 625 | 7037.5 | 0.44 | 1076.07 | G300E | 3746002.6 | 29.39 | G300E | 225934.54 | 1.77
509 | Story8 | B14 | 32 MPa RC Beam (25 cm x 25 cm) | Beam | 32MPa | Concrete Rectangular | 250 | 250 | 625 | 4637.5 | 0.29 | 709.1 | G300E | 1825725.78 | 14.33 | G300E | 856682.48 | 6.72
510 | Story8 | B15 | 32 MPa RC Beam (25 cm x 25 cm) | Beam | 32MPa | Concrete Rectangular | 250 | 250 | 625 | 7037.5 | 0.44 | 1076.07 | G300E | 2560183.85 | 20.09 | G300E | 280816.78 | 2.2
511 | Story8 | B16 | 32 MPa RC Beam (25 cm x 25 cm) | Beam | 32MPa | Concrete Rectangular | 250 | 250 | 625 | 4800 | 0.3 | 733.94 | G300E | 1766400 | 13.86 | G300E | 709360.8 | 5.57
512 | Story8 | B17 | 32 MPa RC Beam (25 cm x 25 cm) | Beam | 32MPa | Concrete Rectangular | 250 | 250 | 625 | 7037.5 | 0.44 | 1076.07 | G300E | 2803270.83 | 22 | G300E | 823925.58 | 6.46
513 | Story8 | B18 | 32 MPa RC Beam (25 cm x 25 cm) | Beam | 32MPa | Concrete Rectangular | 250 | 250 | 625 | 4800 | 0.3 | 733.94 | G300E | 1807500 | 14.18 | G300E | 821075.25 | 6.44
514 | Story8 | B19 | 32 MPa RC Beam (25 cm x 25 cm) | Beam | 32MPa | Concrete Rectangular | 250 | 250 | 625 | 7037.5 | 0.44 | 1076.07 | G300E | 3211739.06 | 25.2 | G300E | 64144.61 | 0.5
515 | Story8 | B2 | 32 MPa RC Beam (25 cm x 25 cm) | Beam | 32MPa | Concrete Rectangular | 250 | 250 | 625 | 7037.5 | 0.44 | 1076.07 | G300E | 3691168.75 | 28.96 | G300E | 1278651.44 | 10.03
516 | Story8 | B20 | 32 MPa RC Beam (25 cm x 25 cm) | Beam | 32MPa | Concrete Rectangular | 250 | 250 | 625 | 4637.5 | 0.29 | 709.1 | G300E | 1825435.94 | 14.32 | G300E | 856682.48 | 6.72
517 | Story8 | B21 | 32 MPa RC Beam (25 cm x 25 cm) | Beam | 32MPa | Concrete Rectangular | 250 | 250 | 625 | 7037.5 | 0.44 | 1076.07 | G300E | 3748055.21 | 29.41 | G300E | 225934.54 | 1.77
518 | Story8 | B22 | 32 MPa RC Beam (25 cm x 25 cm) | Beam | 32MPa | Concrete Rectangular | 250 | 250 | 625 | 4637.5 | 0.29 | 709.1 | G300E | 1239951.56 | 9.73 | G300E | 772143.75 | 6.06
519 | Story8 | B23 | 32 MPa RC Beam (25 cm x 25 cm) | Beam | 32MPa | Concrete Rectangular | 250 | 250 | 625 | 4637.5 | 0.29 | 709.1 | G300E | 1201112.5 | 9.42 | G300E | 772143.75 | 6.06
520 | Story8 | B24 | 32 MPa RC Beam (25 cm x 25 cm) | Beam | 32MPa | Concrete Rectangular | 250 | 250 | 625 | 7037.5 | 0.44 | 1076.07 | G300E | 4011668.23 | 31.48 | G300E | 344961.39 | 2.71
521 | Story8 | B25 | 32 MPa RC Beam (25 cm x 25 cm) | Beam | 32MPa | Concrete Rectangular | 250 | 250 | 625 | 4637.5 | 0.29 | 709.1 | G300E | 1720512.5 | 13.5 | G300E | 814413.11 | 6.39
522 | Story8 | B26 | 32 MPa RC Beam (25 cm x 25 cm) | Beam | 32MPa | Concrete Rectangular | 250 | 250 | 625 | 7200 | 0.45 | 1100.92 | G300E | 3720600 | 29.19 | G300E | 864825.75 | 6.79
523 | Story8 | B3 | 32 MPa RC Beam (25 cm x 25 cm) | Beam | 32MPa | Concrete Rectangular | 250 | 250 | 625 | 4637.5 | 0.29 | 709.1 | G300E | 1915867.19 | 15.03 | G300E | 512879.96 | 4.02
524 | Story8 | B30 | 32 MPa RC Beam (25 cm x 25 cm) | Beam | 32MPa | Concrete Rectangular | 250 | 250 | 625 | 7037.5 | 0.44 | 1076.07 | G300E | 3623432.81 | 28.43 | G300E | 845307.11 | 6.63
525 | Story8 | B31 | 32 MPa RC Beam (25 cm x 25 cm) | Beam | 32MPa | Concrete Rectangular | 250 | 250 | 625 | 4637.5 | 0.29 | 709.1 | G300E | 1720512.5 | 13.5 | G300E | 814413.11 | 6.39
526 | Story8 | B32 | 32 MPa RC Beam (25 cm x 25 cm) | Beam | 32MPa | Concrete Rectangular | 250 | 250 | 625 | 7037.5 | 0.44 | 1076.07 | G300E | 4011961.46 | 31.48 | G300E | 344961.39 | 2.71
527 | Story8 | B33 | 32 MPa RC Beam (25 cm x 25 cm) | Beam | 32MPa | Concrete Rectangular | 250 | 250 | 625 | 4637.5 | 0.29 | 709.1 | G300E | 1201112.5 | 9.42 | G300E | 772143.75 | 6.06
528 | Story8 | B34 | 32 MPa RC Beam (25 cm x 25 cm) | Beam | 32MPa | Concrete Rectangular | 250 | 250 | 625 | 4637.5 | 0.29 | 709.1 | G300E | 1239951.56 | 9.73 | G300E | 772143.75 | 6.06
529 | Story8 | B35 | 32 MPa RC Beam (25 cm x 25 cm) | Beam | 32MPa | Concrete Rectangular | 250 | 250 | 625 | 7037.5 | 0.44 | 1076.07 | G300E | 4011961.46 | 31.48 | G300E | 344961.39 | 2.71
530 | Story8 | B36 | 32 MPa RC Beam (25 cm x 25 cm) | Beam | 32MPa | Concrete Rectangular | 250 | 250 | 625 | 4637.5 | 0.29 | 709.1 | G300E | 1825435.94 | 14.32 | G300E | 856682.48 | 6.72
531 | Story8 | B37 | 32 MPa RC Beam (25 cm x 25 cm) | Beam | 32MPa | Concrete Rectangular | 250 | 250 | 625 | 7200 | 0.45 | 1100.92 | G300E | 3710700 | 29.12 | G300E | 864825.75 | 6.79
532 | Story8 | B38 | 32 MPa RC Beam (25 cm x 25 cm) | Beam | 32MPa | Concrete Rectangular | 250 | 250 | 625 | 4637.5 | 0.29 | 709.1 | G300E | 1750076.56 | 13.73 | G300E | 793278.43 | 6.22
533 | Story8 | B4 | 32 MPa RC Beam (25 cm x 25 cm) | Beam | 32MPa | Concrete Rectangular | 250 | 250 | 625 | 7037.5 | 0.44 | 1076.07 | G300E | 3207633.85 | 25.17 | G300E | 1409797.45 | 11.06
534 | Story8 | B40 | 32 MPa RC Beam (25 cm x 25 cm) | Beam | 32MPa | Concrete Rectangular | 250 | 250 | 625 | 4637.5 | 0.29 | 709.1 | G300E | 1750366.41 | 13.73 | G300E | 793278.43 | 6.22
535 | Story8 | B41 | 32 MPa RC Beam (25 cm x 25 cm) | Beam | 32MPa | Concrete Rectangular | 250 | 250 | 625 | 7037.5 | 0.44 | 1076.07 | G300E | 3627244.79 | 28.46 | G300E | 845307.11 | 6.63
536 | Story8 | B42 | 32 MPa RC Beam (25 cm x 25 cm) | Beam | 32MPa | Concrete Rectangular | 250 | 250 | 625 | 4637.5 | 0.29 | 709.1 | G300E | 1825435.94 | 14.32 | G300E | 856682.48 | 6.72
537 | Story8 | B43 | 32 MPa RC Beam (25 cm x 25 cm) | Beam | 32MPa | Concrete Rectangular | 250 | 250 | 625 | 7037.5 | 0.44 | 1076.07 | G300E | 4011961.46 | 31.48 | G300E | 344961.39 | 2.71
538 | Story8 | B44 | 32 MPa RC Beam (25 cm x 25 cm) | Beam | 32MPa | Concrete Rectangular | 250 | 250 | 625 | 4637.5 | 0.29 | 709.1 | G300E | 1239661.72 | 9.73 | G300E | 772143.75 | 6.06
539 | Story8 | B45 | 32 MPa RC Beam (25 cm x 25 cm) | Beam | 32MPa | Concrete Rectangular | 250 | 250 | 625 | 4637.5 | 0.29 | 709.1 | G300E | 1344875 | 10.55 | G300E | 782578.12 | 6.14
540 | Story8 | B46 | 32 MPa RC Beam (25 cm x 25 cm) | Beam | 32MPa | Concrete Rectangular | 250 | 250 | 625 | 7037.5 | 0.44 | 1076.07 | G300E | 3748055.21 | 29.41 | G300E | 225934.54 | 1.77
541 | Story8 | B47 | 32 MPa RC Beam (25 cm x 25 cm) | Beam | 32MPa | Concrete Rectangular | 250 | 250 | 625 | 4637.5 | 0.29 | 709.1 | G300E | 1901664.84 | 14.92 | G300E | 512879.96 | 4.02
542 | Story8 | B48 | 32 MPa RC Beam (25 cm x 25 cm) | Beam | 32MPa | Concrete Rectangular | 250 | 250 | 625 | 7037.5 | 0.44 | 1076.07 | G300E | 3211739.06 | 25.2 | G300E | 64144.61 | 0.5
543 | Story8 | B49 | 32 MPa RC Beam (25 cm x 25 cm) | Beam | 32MPa | Concrete Rectangular | 250 | 250 | 625 | 4637.5 | 0.29 | 709.1 | G300E | 1851811.72 | 14.53 | G300E | 84538.73 | 0.66
544 | Story8 | B5 | 32 MPa RC Beam (25 cm x 25 cm) | Beam | 32MPa | Concrete Rectangular | 250 | 250 | 625 | 4637.5 | 0.29 | 709.1 | G300E | 1856739.06 | 14.57 | G300E | 84538.73 | 0.66
545 | Story8 | B50 | 32 MPa RC Beam (25 cm x 25 cm) | Beam | 32MPa | Concrete Rectangular | 250 | 250 | 625 | 7037.5 | 0.44 | 1076.07 | G300E | 2801511.46 | 21.98 | G300E | 823925.58 | 6.46
546 | Story8 | B51 | 32 MPa RC Beam (25 cm x 25 cm) | Beam | 32MPa | Concrete Rectangular | 250 | 250 | 625 | 4637.5 | 0.29 | 709.1 | G300E | 1851811.72 | 14.53 | G300E | 84538.73 | 0.66
547 | Story8 | B52 | 32 MPa RC Beam (25 cm x 25 cm) | Beam | 32MPa | Concrete Rectangular | 250 | 250 | 625 | 7037.5 | 0.44 | 1076.07 | G300E | 3211739.06 | 25.2 | G300E | 64144.61 | 0.5
548 | Story8 | B53 | 32 MPa RC Beam (25 cm x 25 cm) | Beam | 32MPa | Concrete Rectangular | 250 | 250 | 625 | 4637.5 | 0.29 | 709.1 | G300E | 1901664.84 | 14.92 | G300E | 512879.96 | 4.02
549 | Story8 | B54 | 32 MPa RC Beam (25 cm x 25 cm) | Beam | 32MPa | Concrete Rectangular | 250 | 250 | 625 | 7037.5 | 0.44 | 1076.07 | G300E | 3748055.21 | 29.41 | G300E | 225934.54 | 1.77
550 | Story8 | B55 | 32 MPa RC Beam (25 cm x 25 cm) | Beam | 32MPa | Concrete Rectangular | 250 | 250 | 625 | 4637.5 | 0.29 | 709.1 | G300E | 1344875 | 10.55 | G300E | 782578.12 | 6.14
551 | Story8 | B56 | 32 MPa RC Beam (25 cm x 25 cm) | Beam | 32MPa | Concrete Rectangular | 250 | 250 | 625 | 7037.5 | 0.44 | 1076.07 | G300E | 3689116.15 | 28.95 | G300E | 1278651.44 | 10.03
552 | Story8 | B57 | 32 MPa RC Beam (25 cm x 25 cm) | Beam | 32MPa | Concrete Rectangular | 250 | 250 | 625 | 7037.5 | 0.44 | 1076.07 | G300E | 3149281.25 | 24.71 | G300E | 1367034.38 | 10.73
553 | Story8 | B58 | 32 MPa RC Beam (25 cm x 25 cm) | Beam | 32MPa | Concrete Rectangular | 250 | 250 | 625 | 7037.5 | 0.44 | 1076.07 | G300E | 3033748.96 | 23.8 | G300E | 1171743.75 | 9.19
554 | Story8 | B59 | 32 MPa RC Beam (25 cm x 25 cm) | Beam | 32MPa | Concrete Rectangular | 250 | 250 | 625 | 7037.5 | 0.44 | 1076.07 | G300E | 3149281.25 | 24.71 | G300E | 1364395.31 | 10.71
555 | Story8 | B6 | 32 MPa RC Beam (25 cm x 25 cm) | Beam | 32MPa | Concrete Rectangular | 250 | 250 | 625 | 7037.5 | 0.44 | 1076.07 | G300E | 3032869.27 | 23.8 | G300E | 1171743.75 | 9.19
556 | Story8 | B60 | 32 MPa RC Beam (25 cm x 25 cm) | Beam | 32MPa | Concrete Rectangular | 250 | 250 | 625 | 7037.5 | 0.44 | 1076.07 | G300E | 3689116.15 | 28.95 | G300E | 1278651.44 | 10.03
557 | Story8 | B7 | 32 MPa RC Beam (25 cm x 25 cm) | Beam | 32MPa | Concrete Rectangular | 250 | 250 | 625 | 4637.5 | 0.29 | 709.1 | G300E | 1850072.66 | 14.52 | G300E | 84538.73 | 0.66
558 | Story8 | B8 | 32 MPa RC Beam (25 cm x 25 cm) | Beam | 32MPa | Concrete Rectangular | 250 | 250 | 625 | 7037.5 | 0.44 | 1076.07 | G300E | 3150160.94 | 24.72 | G300E | 1364395.31 | 10.71
559 | Story8 | B9 | 32 MPa RC Beam (25 cm x 25 cm) | Beam | 32MPa | Concrete Rectangular | 250 | 250 | 625 | 4637.5 | 0.29 | 709.1 | G300E | 1901664.84 | 14.92 | G300E | 512879.96 | 4.02
560 | Story9 | B1 | 32 MPa RC Beam (25 cm x 25 cm) | Beam | 32MPa | Concrete Rectangular | 250 | 250 | 625 | 4650 | 0.29 | 711.01 | G300E | 1392675 | 10.93 | G300E | 774225 | 6.07
561 | Story9 | B10 | 32 MPa RC Beam (25 cm x 25 cm) | Beam | 32MPa | Concrete Rectangular | 250 | 250 | 625 | 7050 | 0.44 | 1077.98 | G300E | 3770868.75 | 29.59 | G300E | 1378741.33 | 10.82
562 | Story9 | B11 | 32 MPa RC Beam (25 cm x 25 cm) | Beam | 32MPa | Concrete Rectangular | 250 | 250 | 625 | 4650 | 0.29 | 711.01 | G300E | 1392675 | 10.93 | G300E | 774225 | 6.07
563 | Story9 | B12 | 32 MPa RC Beam (25 cm x 25 cm) | Beam | 32MPa | Concrete Rectangular | 250 | 250 | 625 | 4650 | 0.29 | 711.01 | G300E | 1285725 | 10.09 | G300E | 774225 | 6.07
564 | Story9 | B13 | 32 MPa RC Beam (25 cm x 25 cm) | Beam | 32MPa | Concrete Rectangular | 250 | 250 | 625 | 7050 | 0.44 | 1077.98 | G300E | 3714175 | 29.14 | G300E | 128517.09 | 1.01
565 | Story9 | B14 | 32 MPa RC Beam (25 cm x 25 cm) | Beam | 32MPa | Concrete Rectangular | 250 | 250 | 625 | 4650 | 0.29 | 711.01 | G300E | 1862034.38 | 14.61 | G300E | 547465.57 | 4.3
566 | Story9 | B15 | 32 MPa RC Beam (25 cm x 25 cm) | Beam | 32MPa | Concrete Rectangular | 250 | 250 | 625 | 7050 | 0.44 | 1077.98 | G300E | 2570606.25 | 20.17 | G300E | 64258.55 | 0.5
567 | Story9 | B16 | 32 MPa RC Beam (25 cm x 25 cm) | Beam | 32MPa | Concrete Rectangular | 250 | 250 | 625 | 4800 | 0.3 | 733.94 | G300E | 1708800 | 13.41 | G300E | 709360.8 | 5.57
568 | Story9 | B17 | 32 MPa RC Beam (25 cm x 25 cm) | Beam | 32MPa | Concrete Rectangular | 250 | 250 | 625 | 7050 | 0.44 | 1077.98 | G300E | 2942493.75 | 23.09 | G300E | 825389.03 | 6.48
569 | Story9 | B18 | 32 MPa RC Beam (25 cm x 25 cm) | Beam | 32MPa | Concrete Rectangular | 250 | 250 | 625 | 4800 | 0.3 | 733.94 | G300E | 1815900 | 14.25 | G300E | 821075.25 | 6.44
570 | Story9 | B19 | 32 MPa RC Beam (25 cm x 25 cm) | Beam | 32MPa | Concrete Rectangular | 250 | 250 | 625 | 7050 | 0.44 | 1077.98 | G300E | 3239475 | 25.42 | G300E | 64258.55 | 0.5
571 | Story9 | B2 | 32 MPa RC Beam (25 cm x 25 cm) | Beam | 32MPa | Concrete Rectangular | 250 | 250 | 625 | 7050 | 0.44 | 1077.98 | G300E | 3773806.25 | 29.61 | G300E | 1378741.33 | 10.82
572 | Story9 | B20 | 32 MPa RC Beam (25 cm x 25 cm) | Beam | 32MPa | Concrete Rectangular | 250 | 250 | 625 | 4650 | 0.29 | 711.01 | G300E | 1807396.88 | 14.18 | G300E | 547465.57 | 4.3
573 | Story9 | B21 | 32 MPa RC Beam (25 cm x 25 cm) | Beam | 32MPa | Concrete Rectangular | 250 | 250 | 625 | 7050 | 0.44 | 1077.98 | G300E | 3715056.25 | 29.15 | G300E | 226335.84 | 1.78
574 | Story9 | B22 | 32 MPa RC Beam (25 cm x 25 cm) | Beam | 32MPa | Concrete Rectangular | 250 | 250 | 625 | 4650 | 0.29 | 711.01 | G300E | 1285725 | 10.09 | G300E | 774225 | 6.07
575 | Story9 | B23 | 32 MPa RC Beam (25 cm x 25 cm) | Beam | 32MPa | Concrete Rectangular | 250 | 250 | 625 | 4650 | 0.29 | 711.01 | G300E | 1239806.25 | 9.73 | G300E | 774225 | 6.07
576 | Story9 | B24 | 32 MPa RC Beam (25 cm x 25 cm) | Beam | 32MPa | Concrete Rectangular | 250 | 250 | 625 | 7050 | 0.44 | 1077.98 | G300E | 4006750 | 31.44 | G300E | 226335.84 | 1.78
577 | Story9 | B25 | 32 MPa RC Beam (25 cm x 25 cm) | Beam | 32MPa | Concrete Rectangular | 250 | 250 | 625 | 4650 | 0.29 | 711.01 | G300E | 1779787.5 | 13.96 | G300E | 816608.3 | 6.41
578 | Story9 | B26 | 32 MPa RC Beam (25 cm x 25 cm) | Beam | 32MPa | Concrete Rectangular | 250 | 250 | 625 | 7200 | 0.45 | 1100.92 | G300E | 3738600 | 29.33 | G300E | 864825.75 | 6.79
579 | Story9 | B3 | 32 MPa RC Beam (25 cm x 25 cm) | Beam | 32MPa | Concrete Rectangular | 250 | 250 | 625 | 4650 | 0.29 | 711.01 | G300E | 1856803.12 | 14.57 | G300E | 514262.39 | 4.04
580 | Story9 | B30 | 32 MPa RC Beam (25 cm x 25 cm) | Beam | 32MPa | Concrete Rectangular | 250 | 250 | 625 | 7050 | 0.44 | 1077.98 | G300E | 3648375 | 28.63 | G300E | 846808.55 | 6.64
581 | Story9 | B31 | 32 MPa RC Beam (25 cm x 25 cm) | Beam | 32MPa | Concrete Rectangular | 250 | 250 | 625 | 4650 | 0.29 | 711.01 | G300E | 1779787.5 | 13.96 | G300E | 816608.3 | 6.41
582 | Story9 | B32 | 32 MPa RC Beam (25 cm x 25 cm) | Beam | 32MPa | Concrete Rectangular | 250 | 250 | 625 | 7050 | 0.44 | 1077.98 | G300E | 4007337.5 | 31.44 | G300E | 226335.84 | 1.78
583 | Story9 | B33 | 32 MPa RC Beam (25 cm x 25 cm) | Beam | 32MPa | Concrete Rectangular | 250 | 250 | 625 | 4650 | 0.29 | 711.01 | G300E | 1239806.25 | 9.73 | G300E | 774225 | 6.07
584 | Story9 | B34 | 32 MPa RC Beam (25 cm x 25 cm) | Beam | 32MPa | Concrete Rectangular | 250 | 250 | 625 | 4650 | 0.29 | 711.01 | G300E | 1285725 | 10.09 | G300E | 774225 | 6.07
585 | Story9 | B35 | 32 MPa RC Beam (25 cm x 25 cm) | Beam | 32MPa | Concrete Rectangular | 250 | 250 | 625 | 7050 | 0.44 | 1077.98 | G300E | 4007337.5 | 31.44 | G300E | 226335.84 | 1.78
586 | Story9 | B36 | 32 MPa RC Beam (25 cm x 25 cm) | Beam | 32MPa | Concrete Rectangular | 250 | 250 | 625 | 4650 | 0.29 | 711.01 | G300E | 1807396.88 | 14.18 | G300E | 547465.57 | 4.3
587 | Story9 | B37 | 32 MPa RC Beam (25 cm x 25 cm) | Beam | 32MPa | Concrete Rectangular | 250 | 250 | 625 | 7200 | 0.45 | 1100.92 | G300E | 3728400 | 29.25 | G300E | 864825.75 | 6.79
588 | Story9 | B38 | 32 MPa RC Beam (25 cm x 25 cm) | Beam | 32MPa | Concrete Rectangular | 250 | 250 | 625 | 4650 | 0.29 | 711.01 | G300E | 1762059.38 | 13.83 | G300E | 795416.65 | 6.24
589 | Story9 | B4 | 32 MPa RC Beam (25 cm x 25 cm) | Beam | 32MPa | Concrete Rectangular | 250 | 250 | 625 | 7050 | 0.44 | 1077.98 | G300E | 3270906.25 | 25.66 | G300E | 1412301.53 | 11.08
590 | Story9 | B40 | 32 MPa RC Beam (25 cm x 25 cm) | Beam | 32MPa | Concrete Rectangular | 250 | 250 | 625 | 4650 | 0.29 | 711.01 | G300E | 1762059.38 | 13.83 | G300E | 795416.65 | 6.24
591 | Story9 | B41 | 32 MPa RC Beam (25 cm x 25 cm) | Beam | 32MPa | Concrete Rectangular | 250 | 250 | 625 | 7050 | 0.44 | 1077.98 | G300E | 3651606.25 | 28.65 | G300E | 846808.55 | 6.64
592 | Story9 | B42 | 32 MPa RC Beam (25 cm x 25 cm) | Beam | 32MPa | Concrete Rectangular | 250 | 250 | 625 | 4650 | 0.29 | 711.01 | G300E | 1807396.88 | 14.18 | G300E | 547465.57 | 4.3
593 | Story9 | B43 | 32 MPa RC Beam (25 cm x 25 cm) | Beam | 32MPa | Concrete Rectangular | 250 | 250 | 625 | 7050 | 0.44 | 1077.98 | G300E | 4007337.5 | 31.44 | G300E | 226335.84 | 1.78
594 | Story9 | B44 | 32 MPa RC Beam (25 cm x 25 cm) | Beam | 32MPa | Concrete Rectangular | 250 | 250 | 625 | 4650 | 0.29 | 711.01 | G300E | 1285725 | 10.09 | G300E | 774225 | 6.07
595 | Story9 | B45 | 32 MPa RC Beam (25 cm x 25 cm) | Beam | 32MPa | Concrete Rectangular | 250 | 250 | 625 | 4650 | 0.29 | 711.01 | G300E | 1392965.62 | 10.93 | G300E | 774225 | 6.07
596 | Story9 | B46 | 32 MPa RC Beam (25 cm x 25 cm) | Beam | 32MPa | Concrete Rectangular | 250 | 250 | 625 | 7050 | 0.44 | 1077.98 | G300E | 3715056.25 | 29.15 | G300E | 128517.09 | 1.01
597 | Story9 | B47 | 32 MPa RC Beam (25 cm x 25 cm) | Beam | 32MPa | Concrete Rectangular | 250 | 250 | 625 | 4650 | 0.29 | 711.01 | G300E | 1842271.88 | 14.46 | G300E | 493070.74 | 3.87
598 | Story9 | B48 | 32 MPa RC Beam (25 cm x 25 cm) | Beam | 32MPa | Concrete Rectangular | 250 | 250 | 625 | 7050 | 0.44 | 1077.98 | G300E | 3240062.5 | 25.42 | G300E | 64258.55 | 0.5
599 | Story9 | B49 | 32 MPa RC Beam (25 cm x 25 cm) | Beam | 32MPa | Concrete Rectangular | 250 | 250 | 625 | 4650 | 0.29 | 711.01 | G300E | 1900687.5 | 14.91 | G300E | 396292.62 | 3.11
600 | Story9 | B5 | 32 MPa RC Beam (25 cm x 25 cm) | Beam | 32MPa | Concrete Rectangular | 250 | 250 | 625 | 4650 | 0.29 | 711.01 | G300E | 1906500 | 14.96 | G300E | 105958.24 | 0.83
601 | Story9 | B50 | 32 MPa RC Beam (25 cm x 25 cm) | Beam | 32MPa | Concrete Rectangular | 250 | 250 | 625 | 7050 | 0.44 | 1077.98 | G300E | 2938087.5 | 23.05 | G300E | 825389.03 | 6.48
602 | Story9 | B51 | 32 MPa RC Beam (25 cm x 25 cm) | Beam | 32MPa | Concrete Rectangular | 250 | 250 | 625 | 4650 | 0.29 | 711.01 | G300E | 1900687.5 | 14.91 | G300E | 396292.62 | 3.11
603 | Story9 | B52 | 32 MPa RC Beam (25 cm x 25 cm) | Beam | 32MPa | Concrete Rectangular | 250 | 250 | 625 | 7050 | 0.44 | 1077.98 | G300E | 3240062.5 | 25.42 | G300E | 64258.55 | 0.5
604 | Story9 | B53 | 32 MPa RC Beam (25 cm x 25 cm) | Beam | 32MPa | Concrete Rectangular | 250 | 250 | 625 | 4650 | 0.29 | 711.01 | G300E | 1842271.88 | 14.46 | G300E | 493070.74 | 3.87
605 | Story9 | B54 | 32 MPa RC Beam (25 cm x 25 cm) | Beam | 32MPa | Concrete Rectangular | 250 | 250 | 625 | 7050 | 0.44 | 1077.98 | G300E | 3715056.25 | 29.15 | G300E | 226335.84 | 1.78
606 | Story9 | B55 | 32 MPa RC Beam (25 cm x 25 cm) | Beam | 32MPa | Concrete Rectangular | 250 | 250 | 625 | 4650 | 0.29 | 711.01 | G300E | 1392965.62 | 10.93 | G300E | 774225 | 6.07
607 | Story9 | B56 | 32 MPa RC Beam (25 cm x 25 cm) | Beam | 32MPa | Concrete Rectangular | 250 | 250 | 625 | 7050 | 0.44 | 1077.98 | G300E | 3770575 | 29.59 | G300E | 1378741.33 | 10.82
608 | Story9 | B57 | 32 MPa RC Beam (25 cm x 25 cm) | Beam | 32MPa | Concrete Rectangular | 250 | 250 | 625 | 7050 | 0.44 | 1077.98 | G300E | 3210100 | 25.19 | G300E | 1390882.02 | 10.91
609 | Story9 | B58 | 32 MPa RC Beam (25 cm x 25 cm) | Beam | 32MPa | Concrete Rectangular | 250 | 250 | 625 | 7050 | 0.44 | 1077.98 | G300E | 3057056.25 | 23.99 | G300E | 779612.5 | 6.12
610 | Story9 | B59 | 32 MPa RC Beam (25 cm x 25 cm) | Beam | 32MPa | Concrete Rectangular | 250 | 250 | 625 | 7050 | 0.44 | 1077.98 | G300E | 3210100 | 25.19 | G300E | 1390882.02 | 10.91
611 | Story9 | B6 | 32 MPa RC Beam (25 cm x 25 cm) | Beam | 32MPa | Concrete Rectangular | 250 | 250 | 625 | 7050 | 0.44 | 1077.98 | G300E | 3055293.75 | 23.97 | G300E | 779318.75 | 6.11
612 | Story9 | B60 | 32 MPa RC Beam (25 cm x 25 cm) | Beam | 32MPa | Concrete Rectangular | 250 | 250 | 625 | 7050 | 0.44 | 1077.98 | G300E | 3770575 | 29.59 | G300E | 1378741.33 | 10.82
613 | Story9 | B7 | 32 MPa RC Beam (25 cm x 25 cm) | Beam | 32MPa | Concrete Rectangular | 250 | 250 | 625 | 4650 | 0.29 | 711.01 | G300E | 1899525 | 14.9 | G300E | 396292.62 | 3.11
614 | Story9 | B8 | 32 MPa RC Beam (25 cm x 25 cm) | Beam | 32MPa | Concrete Rectangular | 250 | 250 | 625 | 7050 | 0.44 | 1077.98 | G300E | 3211275 | 25.2 | G300E | 1390882.02 | 10.91
615 | Story9 | B9 | 32 MPa RC Beam (25 cm x 25 cm) | Beam | 32MPa | Concrete Rectangular | 250 | 250 | 625 | 4650 | 0.29 | 711.01 | G300E | 1842271.88 | 14.46 | G300E | 493070.74 | 3.87

## Columns
| Story | Label | Section | Structural_Element_Type | Material | Cross_Section_Type | Width_(mm) | Depth_(mm) | Area_(cm^2) | Length_(mm) | Volume_(m^3) | Mass_(kg) | Long._Rebar_Material | Long._Rebar_Volume_(mm^3) | Long._Rebar_Mass_(kg) | Tran._Rebar_Material | Tran._Rebar_Volume_(mm^3) | Tran._Rebar_Mass_(kg)
0 | Story1 | C1 | 32 MPa RC Column (42.5 cm x 42.5 cm) | Column | 32MPa | Concrete Rectangular | 425 | 425 | 1806.3 | 3225 | 0.58 | 1425.11 | G300E | 5824350 | 45.7 | G300E | 0 | 0
1 | Story1 | C10 | 32 MPa RC Column (42.5 cm x 42.5 cm) | Column | 32MPa | Concrete Rectangular | 425 | 425 | 1806.3 | 3225 | 0.58 | 1425.11 | G300E | 12136750 | 95.23 | G300E | 0 | 0
2 | Story1 | C11 | 32 MPa RC Column (42.5 cm x 42.5 cm) | Column | 32MPa | Concrete Rectangular | 425 | 425 | 1806.3 | 3225 | 0.58 | 1425.11 | G300E | 36604825 | 287.22 | G300E | 0 | 0
3 | Story1 | C12 | 32 MPa RC Column (42.5 cm x 42.5 cm) | Column | 32MPa | Concrete Rectangular | 425 | 425 | 1806.3 | 3225 | 0.58 | 1425.11 | G300E | 5824350 | 45.7 | G300E | 0 | 0
4 | Story1 | C13 | 32 MPa RC Column (42.5 cm x 42.5 cm) | Column | 32MPa | Concrete Rectangular | 425 | 425 | 1806.3 | 3225 | 0.58 | 1425.11 | G300E | 5824350 | 45.7 | G300E | 0 | 0
5 | Story1 | C14 | 32 MPa RC Column (42.5 cm x 42.5 cm) | Column | 32MPa | Concrete Rectangular | 425 | 425 | 1806.3 | 3225 | 0.58 | 1425.11 | G300E | 21031300 | 165.02 | G300E | 0 | 0
6 | Story1 | C17 | 32 MPa RC Column (42.5 cm x 42.5 cm) | Column | 32MPa | Concrete Rectangular | 425 | 425 | 1806.3 | 3225 | 0.58 | 1425.11 | G300E | 21032375 | 165.03 | G300E | 0 | 0
7 | Story1 | C18 | 32 MPa RC Column (42.5 cm x 42.5 cm) | Column | 32MPa | Concrete Rectangular | 425 | 425 | 1806.3 | 3225 | 0.58 | 1425.11 | G300E | 5824350 | 45.7 | G300E | 0 | 0
8 | Story1 | C19 | 32 MPa RC Column (42.5 cm x 42.5 cm) | Column | 32MPa | Concrete Rectangular | 425 | 425 | 1806.3 | 3225 | 0.58 | 1425.11 | G300E | 5824350 | 45.7 | G300E | 0 | 0
9 | Story1 | C2 | 32 MPa RC Column (42.5 cm x 42.5 cm) | Column | 32MPa | Concrete Rectangular | 425 | 425 | 1806.3 | 3225 | 0.58 | 1425.11 | G300E | 5824350 | 45.7 | G300E | 0 | 0
10 | Story1 | C20 | 32 MPa RC Column (42.5 cm x 42.5 cm) | Column | 32MPa | Concrete Rectangular | 425 | 425 | 1806.3 | 3225 | 0.58 | 1425.11 | G300E | 21032375 | 165.03 | G300E | 0 | 0
11 | Story1 | C23 | 32 MPa RC Column (42.5 cm x 42.5 cm) | Column | 32MPa | Concrete Rectangular | 425 | 425 | 1806.3 | 3225 | 0.58 | 1425.11 | G300E | 21035600 | 165.05 | G300E | 0 | 0
12 | Story1 | C24 | 32 MPa RC Column (42.5 cm x 42.5 cm) | Column | 32MPa | Concrete Rectangular | 425 | 425 | 1806.3 | 3225 | 0.58 | 1425.11 | G300E | 5824350 | 45.7 | G300E | 0 | 0
13 | Story1 | C25 | 32 MPa RC Column (42.5 cm x 42.5 cm) | Column | 32MPa | Concrete Rectangular | 425 | 425 | 1806.3 | 3225 | 0.58 | 1425.11 | G300E | 5824350 | 45.7 | G300E | 0 | 0
14 | Story1 | C26 | 32 MPa RC Column (42.5 cm x 42.5 cm) | Column | 32MPa | Concrete Rectangular | 425 | 425 | 1806.3 | 3225 | 0.58 | 1425.11 | G300E | 36604825 | 287.22 | G300E | 0 | 0
15 | Story1 | C27 | 32 MPa RC Column (42.5 cm x 42.5 cm) | Column | 32MPa | Concrete Rectangular | 425 | 425 | 1806.3 | 3225 | 0.58 | 1425.11 | G300E | 12207700 | 95.79 | G300E | 0 | 0
16 | Story1 | C28 | 32 MPa RC Column (42.5 cm x 42.5 cm) | Column | 32MPa | Concrete Rectangular | 425 | 425 | 1806.3 | 3225 | 0.58 | 1425.11 | G300E | 12207700 | 95.79 | G300E | 0 | 0
17 | Story1 | C29 | 32 MPa RC Column (42.5 cm x 42.5 cm) | Column | 32MPa | Concrete Rectangular | 425 | 425 | 1806.3 | 3225 | 0.58 | 1425.11 | G300E | 36604825 | 287.22 | G300E | 0 | 0
18 | Story1 | C3 | 32 MPa RC Column (42.5 cm x 42.5 cm) | Column | 32MPa | Concrete Rectangular | 425 | 425 | 1806.3 | 3225 | 0.58 | 1425.11 | G300E | 5824350 | 45.7 | G300E | 0 | 0
19 | Story1 | C30 | 32 MPa RC Column (42.5 cm x 42.5 cm) | Column | 32MPa | Concrete Rectangular | 425 | 425 | 1806.3 | 3225 | 0.58 | 1425.11 | G300E | 5824350 | 45.7 | G300E | 0 | 0
20 | Story1 | C31 | 32 MPa RC Column (42.5 cm x 42.5 cm) | Column | 32MPa | Concrete Rectangular | 425 | 425 | 1806.3 | 3225 | 0.58 | 1425.11 | G300E | 5824350 | 45.7 | G300E | 0 | 0
21 | Story1 | C32 | 32 MPa RC Column (42.5 cm x 42.5 cm) | Column | 32MPa | Concrete Rectangular | 425 | 425 | 1806.3 | 3225 | 0.58 | 1425.11 | G300E | 5824350 | 45.7 | G300E | 0 | 0
22 | Story1 | C33 | 32 MPa RC Column (42.5 cm x 42.5 cm) | Column | 32MPa | Concrete Rectangular | 425 | 425 | 1806.3 | 3225 | 0.58 | 1425.11 | G300E | 5824350 | 45.7 | G300E | 0 | 0
23 | Story1 | C34 | 32 MPa RC Column (42.5 cm x 42.5 cm) | Column | 32MPa | Concrete Rectangular | 425 | 425 | 1806.3 | 3225 | 0.58 | 1425.11 | G300E | 5824350 | 45.7 | G300E | 0 | 0
24 | Story1 | C35 | 32 MPa RC Column (42.5 cm x 42.5 cm) | Column | 32MPa | Concrete Rectangular | 425 | 425 | 1806.3 | 3225 | 0.58 | 1425.11 | G300E | 5824350 | 45.7 | G300E | 0 | 0
25 | Story1 | C36 | 32 MPa RC Column (42.5 cm x 42.5 cm) | Column | 32MPa | Concrete Rectangular | 425 | 425 | 1806.3 | 3225 | 0.58 | 1425.11 | G300E | 5824350 | 45.7 | G300E | 0 | 0
26 | Story1 | C4 | 32 MPa RC Column (42.5 cm x 42.5 cm) | Column | 32MPa | Concrete Rectangular | 425 | 425 | 1806.3 | 3225 | 0.58 | 1425.11 | G300E | 5824350 | 45.7 | G300E | 0 | 0
27 | Story1 | C5 | 32 MPa RC Column (42.5 cm x 42.5 cm) | Column | 32MPa | Concrete Rectangular | 425 | 425 | 1806.3 | 3225 | 0.58 | 1425.11 | G300E | 5824350 | 45.7 | G300E | 0 | 0
28 | Story1 | C6 | 32 MPa RC Column (42.5 cm x 42.5 cm) | Column | 32MPa | Concrete Rectangular | 425 | 425 | 1806.3 | 3225 | 0.58 | 1425.11 | G300E | 5824350 | 45.7 | G300E | 0 | 0
29 | Story1 | C7 | 32 MPa RC Column (42.5 cm x 42.5 cm) | Column | 32MPa | Concrete Rectangular | 425 | 425 | 1806.3 | 3225 | 0.58 | 1425.11 | G300E | 5824350 | 45.7 | G300E | 0 | 0
30 | Story1 | C8 | 32 MPa RC Column (42.5 cm x 42.5 cm) | Column | 32MPa | Concrete Rectangular | 425 | 425 | 1806.3 | 3225 | 0.58 | 1425.11 | G300E | 36580100 | 287.02 | G300E | 0 | 0
31 | Story1 | C9 | 32 MPa RC Column (42.5 cm x 42.5 cm) | Column | 32MPa | Concrete Rectangular | 425 | 425 | 1806.3 | 3225 | 0.58 | 1425.11 | G300E | 12353900 | 96.93 | G300E | 0 | 0
32 | Story10 | C1 | 32 MPa RC Column (25 cm x 25 cm) | Column | 32MPa | Concrete Rectangular | 250 | 250 | 625 | 3200 | 0.2 | 489.3 | G300E | 5744000 | 45.07 | G300E | 0 | 0
33 | Story10 | C10 | 32 MPa RC Column (25 cm x 25 cm) | Column | 32MPa | Concrete Rectangular | 250 | 250 | 625 | 3200 | 0.2 | 489.3 | G300E | 6028800 | 47.3 | G300E | 465600 | 3.65
34 | Story10 | C11 | 32 MPa RC Column (25 cm x 25 cm) | Column | 32MPa | Concrete Rectangular | 250 | 250 | 625 | 3200 | 0.2 | 489.3 | G300E | 2000000 | 15.69 | G300E | 0 | 0
35 | Story10 | C12 | 32 MPa RC Column (25 cm x 25 cm) | Column | 32MPa | Concrete Rectangular | 250 | 250 | 625 | 3200 | 0.2 | 489.3 | G300E | 3918933.33 | 30.75 | G300E | 0 | 0
36 | Story10 | C13 | 32 MPa RC Column (25 cm x 25 cm) | Column | 32MPa | Concrete Rectangular | 250 | 250 | 625 | 3200 | 0.2 | 489.3 | G300E | 3326933.33 | 26.1 | G300E | 0 | 0
37 | Story10 | C14 | 32 MPa RC Column (25 cm x 25 cm) | Column | 32MPa | Concrete Rectangular | 250 | 250 | 625 | 3200 | 0.2 | 489.3 | G300E | 5736533.33 | 45.01 | G300E | 465600 | 3.65
38 | Story10 | C17 | 32 MPa RC Column (25 cm x 25 cm) | Column | 32MPa | Concrete Rectangular | 250 | 250 | 625 | 3200 | 0.2 | 489.3 | G300E | 5738666.67 | 45.03 | G300E | 465600 | 3.65
39 | Story10 | C18 | 32 MPa RC Column (25 cm x 25 cm) | Column | 32MPa | Concrete Rectangular | 250 | 250 | 625 | 3200 | 0.2 | 489.3 | G300E | 3328000 | 26.11 | G300E | 0 | 0
40 | Story10 | C19 | 32 MPa RC Column (25 cm x 25 cm) | Column | 32MPa | Concrete Rectangular | 250 | 250 | 625 | 3200 | 0.2 | 489.3 | G300E | 3328000 | 26.11 | G300E | 0 | 0
41 | Story10 | C2 | 32 MPa RC Column (25 cm x 25 cm) | Column | 32MPa | Concrete Rectangular | 250 | 250 | 625 | 3200 | 0.2 | 489.3 | G300E | 2641066.67 | 20.72 | G300E | 0 | 0
42 | Story10 | C20 | 32 MPa RC Column (25 cm x 25 cm) | Column | 32MPa | Concrete Rectangular | 250 | 250 | 625 | 3200 | 0.2 | 489.3 | G300E | 5739733.33 | 45.04 | G300E | 465600 | 3.65
43 | Story10 | C23 | 32 MPa RC Column (25 cm x 25 cm) | Column | 32MPa | Concrete Rectangular | 250 | 250 | 625 | 3200 | 0.2 | 489.3 | G300E | 5739733.33 | 45.04 | G300E | 465600 | 3.65
44 | Story10 | C24 | 32 MPa RC Column (25 cm x 25 cm) | Column | 32MPa | Concrete Rectangular | 250 | 250 | 625 | 3200 | 0.2 | 489.3 | G300E | 3328000 | 26.11 | G300E | 0 | 0
45 | Story10 | C25 | 32 MPa RC Column (25 cm x 25 cm) | Column | 32MPa | Concrete Rectangular | 250 | 250 | 625 | 3200 | 0.2 | 489.3 | G300E | 3917866.67 | 30.74 | G300E | 0 | 0
46 | Story10 | C26 | 32 MPa RC Column (25 cm x 25 cm) | Column | 32MPa | Concrete Rectangular | 250 | 250 | 625 | 3200 | 0.2 | 489.3 | G300E | 2000000 | 15.69 | G300E | 0 | 0
47 | Story10 | C27 | 32 MPa RC Column (25 cm x 25 cm) | Column | 32MPa | Concrete Rectangular | 250 | 250 | 625 | 3200 | 0.2 | 489.3 | G300E | 6048000 | 47.45 | G300E | 465600 | 3.65
48 | Story10 | C28 | 32 MPa RC Column (25 cm x 25 cm) | Column | 32MPa | Concrete Rectangular | 250 | 250 | 625 | 3200 | 0.2 | 489.3 | G300E | 6048000 | 47.45 | G300E | 465600 | 3.65
49 | Story10 | C29 | 32 MPa RC Column (25 cm x 25 cm) | Column | 32MPa | Concrete Rectangular | 250 | 250 | 625 | 3200 | 0.2 | 489.3 | G300E | 2000000 | 15.69 | G300E | 0 | 0
50 | Story10 | C3 | 32 MPa RC Column (25 cm x 25 cm) | Column | 32MPa | Concrete Rectangular | 250 | 250 | 625 | 3200 | 0.2 | 489.3 | G300E | 2000000 | 15.69 | G300E | 0 | 0
51 | Story10 | C30 | 32 MPa RC Column (25 cm x 25 cm) | Column | 32MPa | Concrete Rectangular | 250 | 250 | 625 | 3200 | 0.2 | 489.3 | G300E | 3918933.33 | 30.75 | G300E | 0 | 0
52 | Story10 | C31 | 32 MPa RC Column (25 cm x 25 cm) | Column | 32MPa | Concrete Rectangular | 250 | 250 | 625 | 3200 | 0.2 | 489.3 | G300E | 5742933.33 | 45.06 | G300E | 0 | 0
53 | Story10 | C32 | 32 MPa RC Column (25 cm x 25 cm) | Column | 32MPa | Concrete Rectangular | 250 | 250 | 625 | 3200 | 0.2 | 489.3 | G300E | 2674133.33 | 20.98 | G300E | 0 | 0
54 | Story10 | C33 | 32 MPa RC Column (25 cm x 25 cm) | Column | 32MPa | Concrete Rectangular | 250 | 250 | 625 | 3200 | 0.2 | 489.3 | G300E | 2000000 | 15.69 | G300E | 0 | 0
55 | Story10 | C34 | 32 MPa RC Column (25 cm x 25 cm) | Column | 32MPa | Concrete Rectangular | 250 | 250 | 625 | 3200 | 0.2 | 489.3 | G300E | 2000000 | 15.69 | G300E | 0 | 0
56 | Story10 | C35 | 32 MPa RC Column (25 cm x 25 cm) | Column | 32MPa | Concrete Rectangular | 250 | 250 | 625 | 3200 | 0.2 | 489.3 | G300E | 2673066.67 | 20.97 | G300E | 0 | 0
57 | Story10 | C36 | 32 MPa RC Column (25 cm x 25 cm) | Column | 32MPa | Concrete Rectangular | 250 | 250 | 625 | 3200 | 0.2 | 489.3 | G300E | 5742933.33 | 45.06 | G300E | 0 | 0
58 | Story10 | C4 | 32 MPa RC Column (25 cm x 25 cm) | Column | 32MPa | Concrete Rectangular | 250 | 250 | 625 | 3200 | 0.2 | 489.3 | G300E | 2000000 | 15.69 | G300E | 0 | 0
59 | Story10 | C5 | 32 MPa RC Column (25 cm x 25 cm) | Column | 32MPa | Concrete Rectangular | 250 | 250 | 625 | 3200 | 0.2 | 489.3 | G300E | 2675200 | 20.99 | G300E | 0 | 0
60 | Story10 | C6 | 32 MPa RC Column (25 cm x 25 cm) | Column | 32MPa | Concrete Rectangular | 250 | 250 | 625 | 3200 | 0.2 | 489.3 | G300E | 5742933.33 | 45.06 | G300E | 0 | 0
61 | Story10 | C7 | 32 MPa RC Column (25 cm x 25 cm) | Column | 32MPa | Concrete Rectangular | 250 | 250 | 625 | 3200 | 0.2 | 489.3 | G300E | 3915733.33 | 30.72 | G300E | 0 | 0
62 | Story10 | C8 | 32 MPa RC Column (25 cm x 25 cm) | Column | 32MPa | Concrete Rectangular | 250 | 250 | 625 | 3200 | 0.2 | 489.3 | G300E | 2000000 | 15.69 | G300E | 0 | 0
63 | Story10 | C9 | 32 MPa RC Column (25 cm x 25 cm) | Column | 32MPa | Concrete Rectangular | 250 | 250 | 625 | 3200 | 0.2 | 489.3 | G300E | 6099200 | 47.86 | G300E | 465600 | 3.65
64 | Story11 | C1 | 32 MPa RC Column (25 cm x 25 cm) | Column | 32MPa | Concrete Rectangular | 250 | 250 | 625 | 3225 | 0.2 | 493.12 | G300E | 2015625 | 15.82 | G300E | 0 | 0
65 | Story11 | C10 | 32 MPa RC Column (25 cm x 25 cm) | Column | 32MPa | Concrete Rectangular | 250 | 250 | 625 | 3225 | 0.2 | 493.12 | G300E | 3029350 | 23.77 | G300E | 0 | 0
66 | Story11 | C11 | 32 MPa RC Column (25 cm x 25 cm) | Column | 32MPa | Concrete Rectangular | 250 | 250 | 625 | 3225 | 0.2 | 493.12 | G300E | 2015625 | 15.82 | G300E | 0 | 0
67 | Story11 | C12 | 32 MPa RC Column (25 cm x 25 cm) | Column | 32MPa | Concrete Rectangular | 250 | 250 | 625 | 3225 | 0.2 | 493.12 | G300E | 2015625 | 15.82 | G300E | 0 | 0
68 | Story11 | C13 | 32 MPa RC Column (25 cm x 25 cm) | Column | 32MPa | Concrete Rectangular | 250 | 250 | 625 | 3225 | 0.2 | 493.12 | G300E | 2015625 | 15.82 | G300E | 0 | 0
69 | Story11 | C14 | 32 MPa RC Column (25 cm x 25 cm) | Column | 32MPa | Concrete Rectangular | 250 | 250 | 625 | 3225 | 0.2 | 493.12 | G300E | 3180925 | 24.96 | G300E | 0 | 0
70 | Story11 | C17 | 32 MPa RC Column (25 cm x 25 cm) | Column | 32MPa | Concrete Rectangular | 250 | 250 | 625 | 3225 | 0.2 | 493.12 | G300E | 3180925 | 24.96 | G300E | 0 | 0
71 | Story11 | C18 | 32 MPa RC Column (25 cm x 25 cm) | Column | 32MPa | Concrete Rectangular | 250 | 250 | 625 | 3225 | 0.2 | 493.12 | G300E | 2015625 | 15.82 | G300E | 0 | 0
72 | Story11 | C19 | 32 MPa RC Column (25 cm x 25 cm) | Column | 32MPa | Concrete Rectangular | 250 | 250 | 625 | 3225 | 0.2 | 493.12 | G300E | 2015625 | 15.82 | G300E | 0 | 0
73 | Story11 | C2 | 32 MPa RC Column (25 cm x 25 cm) | Column | 32MPa | Concrete Rectangular | 250 | 250 | 625 | 3225 | 0.2 | 493.12 | G300E | 2148925 | 16.86 | G300E | 0 | 0
74 | Story11 | C20 | 32 MPa RC Column (25 cm x 25 cm) | Column | 32MPa | Concrete Rectangular | 250 | 250 | 625 | 3225 | 0.2 | 493.12 | G300E | 3182000 | 24.97 | G300E | 0 | 0
75 | Story11 | C23 | 32 MPa RC Column (25 cm x 25 cm) | Column | 32MPa | Concrete Rectangular | 250 | 250 | 625 | 3225 | 0.2 | 493.12 | G300E | 3183075 | 24.98 | G300E | 0 | 0
76 | Story11 | C24 | 32 MPa RC Column (25 cm x 25 cm) | Column | 32MPa | Concrete Rectangular | 250 | 250 | 625 | 3225 | 0.2 | 493.12 | G300E | 2015625 | 15.82 | G300E | 0 | 0
77 | Story11 | C25 | 32 MPa RC Column (25 cm x 25 cm) | Column | 32MPa | Concrete Rectangular | 250 | 250 | 625 | 3225 | 0.2 | 493.12 | G300E | 2015625 | 15.82 | G300E | 0 | 0
78 | Story11 | C26 | 32 MPa RC Column (25 cm x 25 cm) | Column | 32MPa | Concrete Rectangular | 250 | 250 | 625 | 3225 | 0.2 | 493.12 | G300E | 2015625 | 15.82 | G300E | 0 | 0
79 | Story11 | C27 | 32 MPa RC Column (25 cm x 25 cm) | Column | 32MPa | Concrete Rectangular | 250 | 250 | 625 | 3225 | 0.2 | 493.12 | G300E | 3040100 | 23.85 | G300E | 0 | 0
80 | Story11 | C28 | 32 MPa RC Column (25 cm x 25 cm) | Column | 32MPa | Concrete Rectangular | 250 | 250 | 625 | 3225 | 0.2 | 493.12 | G300E | 3040100 | 23.85 | G300E | 0 | 0
81 | Story11 | C29 | 32 MPa RC Column (25 cm x 25 cm) | Column | 32MPa | Concrete Rectangular | 250 | 250 | 625 | 3225 | 0.2 | 493.12 | G300E | 2015625 | 15.82 | G300E | 0 | 0
82 | Story11 | C3 | 32 MPa RC Column (25 cm x 25 cm) | Column | 32MPa | Concrete Rectangular | 250 | 250 | 625 | 3225 | 0.2 | 493.12 | G300E | 2015625 | 15.82 | G300E | 0 | 0
83 | Story11 | C30 | 32 MPa RC Column (25 cm x 25 cm) | Column | 32MPa | Concrete Rectangular | 250 | 250 | 625 | 3225 | 0.2 | 493.12 | G300E | 2015625 | 15.82 | G300E | 0 | 0
84 | Story11 | C31 | 32 MPa RC Column (25 cm x 25 cm) | Column | 32MPa | Concrete Rectangular | 250 | 250 | 625 | 3225 | 0.2 | 493.12 | G300E | 2015625 | 15.82 | G300E | 0 | 0
85 | Story11 | C32 | 32 MPa RC Column (25 cm x 25 cm) | Column | 32MPa | Concrete Rectangular | 250 | 250 | 625 | 3225 | 0.2 | 493.12 | G300E | 2153225 | 16.9 | G300E | 0 | 0
86 | Story11 | C33 | 32 MPa RC Column (25 cm x 25 cm) | Column | 32MPa | Concrete Rectangular | 250 | 250 | 625 | 3225 | 0.2 | 493.12 | G300E | 2015625 | 15.82 | G300E | 0 | 0
87 | Story11 | C34 | 32 MPa RC Column (25 cm x 25 cm) | Column | 32MPa | Concrete Rectangular | 250 | 250 | 625 | 3225 | 0.2 | 493.12 | G300E | 2015625 | 15.82 | G300E | 0 | 0
88 | Story11 | C35 | 32 MPa RC Column (25 cm x 25 cm) | Column | 32MPa | Concrete Rectangular | 250 | 250 | 625 | 3225 | 0.2 | 493.12 | G300E | 2153225 | 16.9 | G300E | 0 | 0
89 | Story11 | C36 | 32 MPa RC Column (25 cm x 25 cm) | Column | 32MPa | Concrete Rectangular | 250 | 250 | 625 | 3225 | 0.2 | 493.12 | G300E | 2015625 | 15.82 | G300E | 0 | 0
90 | Story11 | C4 | 32 MPa RC Column (25 cm x 25 cm) | Column | 32MPa | Concrete Rectangular | 250 | 250 | 625 | 3225 | 0.2 | 493.12 | G300E | 2015625 | 15.82 | G300E | 0 | 0
91 | Story11 | C5 | 32 MPa RC Column (25 cm x 25 cm) | Column | 32MPa | Concrete Rectangular | 250 | 250 | 625 | 3225 | 0.2 | 493.12 | G300E | 2154300 | 16.9 | G300E | 0 | 0
92 | Story11 | C6 | 32 MPa RC Column (25 cm x 25 cm) | Column | 32MPa | Concrete Rectangular | 250 | 250 | 625 | 3225 | 0.2 | 493.12 | G300E | 2015625 | 15.82 | G300E | 0 | 0
93 | Story11 | C7 | 32 MPa RC Column (25 cm x 25 cm) | Column | 32MPa | Concrete Rectangular | 250 | 250 | 625 | 3225 | 0.2 | 493.12 | G300E | 2015625 | 15.82 | G300E | 0 | 0
94 | Story11 | C8 | 32 MPa RC Column (25 cm x 25 cm) | Column | 32MPa | Concrete Rectangular | 250 | 250 | 625 | 3225 | 0.2 | 493.12 | G300E | 2015625 | 15.82 | G300E | 0 | 0
95 | Story11 | C9 | 32 MPa RC Column (25 cm x 25 cm) | Column | 32MPa | Concrete Rectangular | 250 | 250 | 625 | 3225 | 0.2 | 493.12 | G300E | 3065900 | 24.06 | G300E | 0 | 0
96 | Story11 | D1 | 32 MPa RC Column (45 cm x 45 cm) | Column | 32MPa | Concrete Rectangular | 450 | 450 | 2025 | 8005.6 | 1.62 | 3966.08 | G300E | 16211340 | 127.2 | G300E | 0 | 0
97 | Story11 | D10 | 32 MPa RC Column (45 cm x 45 cm) | Column | 32MPa | Concrete Rectangular | 450 | 450 | 2025 | 5940.5 | 1.2 | 2943 | G300E | 12029512.5 | 94.39 | G300E | 0 | 0
98 | Story11 | D11 | 32 MPa RC Column (45 cm x 45 cm) | Column | 32MPa | Concrete Rectangular | 450 | 450 | 2025 | 5940.5 | 1.2 | 2943 | G300E | 43521588.12 | 341.49 | G300E | 2806886.25 | 22.02
99 | Story11 | D12 | 32 MPa RC Column (45 cm x 45 cm) | Column | 32MPa | Concrete Rectangular | 450 | 450 | 2025 | 5940.5 | 1.2 | 2943 | G300E | 43392382.25 | 340.47 | G300E | 2806886.25 | 22.02
100 | Story11 | D13 | 32 MPa RC Column (45 cm x 45 cm) | Column | 32MPa | Concrete Rectangular | 450 | 450 | 2025 | 5940.5 | 1.2 | 2943 | G300E | 12029512.5 | 94.39 | G300E | 0 | 0
101 | Story11 | D14 | 32 MPa RC Column (45 cm x 45 cm) | Column | 32MPa | Concrete Rectangular | 450 | 450 | 2025 | 5940.5 | 1.2 | 2943 | G300E | 12029512.5 | 94.39 | G300E | 0 | 0
102 | Story11 | D15 | 32 MPa RC Column (45 cm x 45 cm) | Column | 32MPa | Concrete Rectangular | 450 | 450 | 2025 | 8005.6 | 1.62 | 3966.08 | G300E | 16211340 | 127.2 | G300E | 0 | 0
103 | Story11 | D16 | 32 MPa RC Column (45 cm x 45 cm) | Column | 32MPa | Concrete Rectangular | 450 | 450 | 2025 | 8005.6 | 1.62 | 3966.08 | G300E | 57055911.2 | 447.68 | G300E | 3782646 | 29.68
104 | Story11 | D17 | 32 MPa RC Column (45 cm x 45 cm) | Column | 32MPa | Concrete Rectangular | 450 | 450 | 2025 | 8005.6 | 1.62 | 3966.08 | G300E | 29358536.6 | 230.36 | G300E | 0 | 0
105 | Story11 | D18 | 32 MPa RC Column (45 cm x 45 cm) | Column | 32MPa | Concrete Rectangular | 450 | 450 | 2025 | 8005.6 | 1.62 | 3966.08 | G300E | 16211340 | 127.2 | G300E | 0 | 0
106 | Story11 | D19 | 32 MPa RC Column (45 cm x 45 cm) | Column | 32MPa | Concrete Rectangular | 450 | 450 | 2025 | 5940.5 | 1.2 | 2943 | G300E | 12029512.5 | 94.39 | G300E | 0 | 0
107 | Story11 | D2 | 32 MPa RC Column (45 cm x 45 cm) | Column | 32MPa | Concrete Rectangular | 450 | 450 | 2025 | 5940.5 | 1.2 | 2943 | G300E | 12029512.5 | 94.39 | G300E | 0 | 0
108 | Story11 | D20 | 32 MPa RC Column (45 cm x 45 cm) | Column | 32MPa | Concrete Rectangular | 450 | 450 | 2025 | 5940.5 | 1.2 | 2943 | G300E | 12613166.62 | 98.97 | G300E | 0 | 0
109 | Story11 | D21 | 32 MPa RC Column (45 cm x 45 cm) | Column | 32MPa | Concrete Rectangular | 450 | 450 | 2025 | 8005.6 | 1.62 | 3966.08 | G300E | 16211340 | 127.2 | G300E | 0 | 0
110 | Story11 | D22 | 32 MPa RC Column (45 cm x 45 cm) | Column | 32MPa | Concrete Rectangular | 450 | 450 | 2025 | 8005.6 | 1.62 | 3966.08 | G300E | 57069921 | 447.79 | G300E | 3782646 | 29.68
111 | Story11 | D23 | 32 MPa RC Column (45 cm x 45 cm) | Column | 32MPa | Concrete Rectangular | 450 | 450 | 2025 | 5940.5 | 1.2 | 2943 | G300E | 12029512.5 | 94.39 | G300E | 0 | 0
112 | Story11 | D24 | 32 MPa RC Column (45 cm x 45 cm) | Column | 32MPa | Concrete Rectangular | 450 | 450 | 2025 | 5940.5 | 1.2 | 2943 | G300E | 12029512.5 | 94.39 | G300E | 0 | 0
113 | Story11 | D25 | 32 MPa RC Column (45 cm x 45 cm) | Column | 32MPa | Concrete Rectangular | 450 | 450 | 2025 | 8005.6 | 1.62 | 3966.08 | G300E | 29362539.4 | 230.39 | G300E | 0 | 0
114 | Story11 | D26 | 32 MPa RC Column (45 cm x 45 cm) | Column | 32MPa | Concrete Rectangular | 450 | 450 | 2025 | 8005.6 | 1.62 | 3966.08 | G300E | 16211340 | 127.2 | G300E | 0 | 0
115 | Story11 | D27 | 32 MPa RC Column (45 cm x 45 cm) | Column | 32MPa | Concrete Rectangular | 450 | 450 | 2025 | 5940.5 | 1.2 | 2943 | G300E | 12614651.75 | 98.98 | G300E | 0 | 0
116 | Story11 | D28 | 32 MPa RC Column (45 cm x 45 cm) | Column | 32MPa | Concrete Rectangular | 450 | 450 | 2025 | 5940.5 | 1.2 | 2943 | G300E | 12437921.88 | 97.59 | G300E | 0 | 0
117 | Story11 | D29 | 32 MPa RC Column (45 cm x 45 cm) | Column | 32MPa | Concrete Rectangular | 450 | 450 | 2025 | 5940.5 | 1.2 | 2943 | G300E | 12029512.5 | 94.39 | G300E | 0 | 0
118 | Story11 | D3 | 32 MPa RC Column (45 cm x 45 cm) | Column | 32MPa | Concrete Rectangular | 450 | 450 | 2025 | 8005.6 | 1.62 | 3966.08 | G300E | 17125979.8 | 134.38 | G300E | 0 | 0
119 | Story11 | D30 | 32 MPa RC Column (45 cm x 45 cm) | Column | 32MPa | Concrete Rectangular | 450 | 450 | 2025 | 5940.5 | 1.2 | 2943 | G300E | 12029512.5 | 94.39 | G300E | 0 | 0
120 | Story11 | D31 | 32 MPa RC Column (45 cm x 45 cm) | Column | 32MPa | Concrete Rectangular | 450 | 450 | 2025 | 5940.5 | 1.2 | 2943 | G300E | 12437921.88 | 97.59 | G300E | 0 | 0
121 | Story11 | D32 | 32 MPa RC Column (45 cm x 45 cm) | Column | 32MPa | Concrete Rectangular | 450 | 450 | 2025 | 8005.6 | 1.62 | 3966.08 | G300E | 16211340 | 127.2 | G300E | 0 | 0
122 | Story11 | D33 | 32 MPa RC Column (45 cm x 45 cm) | Column | 32MPa | Concrete Rectangular | 450 | 450 | 2025 | 8005.6 | 1.62 | 3966.08 | G300E | 17141991 | 134.5 | G300E | 0 | 0
123 | Story11 | D34 | 32 MPa RC Column (45 cm x 45 cm) | Column | 32MPa | Concrete Rectangular | 450 | 450 | 2025 | 8005.6 | 1.62 | 3966.08 | G300E | 16211340 | 127.2 | G300E | 0 | 0
124 | Story11 | D35 | 32 MPa RC Column (45 cm x 45 cm) | Column | 32MPa | Concrete Rectangular | 450 | 450 | 2025 | 8005.6 | 1.62 | 3966.08 | G300E | 16211340 | 127.2 | G300E | 0 | 0
125 | Story11 | D36 | 32 MPa RC Column (45 cm x 45 cm) | Column | 32MPa | Concrete Rectangular | 450 | 450 | 2025 | 8005.6 | 1.62 | 3966.08 | G300E | 16211340 | 127.2 | G300E | 0 | 0
126 | Story11 | D37 | 32 MPa RC Column (45 cm x 45 cm) | Column | 32MPa | Concrete Rectangular | 450 | 450 | 2025 | 8005.6 | 1.62 | 3966.08 | G300E | 16211340 | 127.2 | G300E | 0 | 0
127 | Story11 | D38 | 32 MPa RC Column (45 cm x 45 cm) | Column | 32MPa | Concrete Rectangular | 450 | 450 | 2025 | 5940.5 | 1.2 | 2943 | G300E | 12434951.62 | 97.57 | G300E | 0 | 0
128 | Story11 | D39 | 32 MPa RC Column (45 cm x 45 cm) | Column | 32MPa | Concrete Rectangular | 450 | 450 | 2025 | 8005.6 | 1.62 | 3966.08 | G300E | 16211340 | 127.2 | G300E | 0 | 0
129 | Story11 | D4 | 32 MPa RC Column (45 cm x 45 cm) | Column | 32MPa | Concrete Rectangular | 450 | 450 | 2025 | 8005.6 | 1.62 | 3966.08 | G300E | 16211340 | 127.2 | G300E | 0 | 0
130 | Story11 | D40 | 32 MPa RC Column (45 cm x 45 cm) | Column | 32MPa | Concrete Rectangular | 450 | 450 | 2025 | 8005.6 | 1.62 | 3966.08 | G300E | 16211340 | 127.2 | G300E | 0 | 0
131 | Story11 | D41 | 32 MPa RC Column (45 cm x 45 cm) | Column | 32MPa | Concrete Rectangular | 450 | 450 | 2025 | 5940.5 | 1.2 | 2943 | G300E | 12029512.5 | 94.39 | G300E | 0 | 0
132 | Story11 | D42 | 32 MPa RC Column (45 cm x 45 cm) | Column | 32MPa | Concrete Rectangular | 450 | 450 | 2025 | 8005.6 | 1.62 | 3966.08 | G300E | 17145993.8 | 134.53 | G300E | 0 | 0
133 | Story11 | D43 | 32 MPa RC Column (45 cm x 45 cm) | Column | 32MPa | Concrete Rectangular | 450 | 450 | 2025 | 5940.5 | 1.2 | 2943 | G300E | 12029512.5 | 94.39 | G300E | 0 | 0
134 | Story11 | D44 | 32 MPa RC Column (45 cm x 45 cm) | Column | 32MPa | Concrete Rectangular | 450 | 450 | 2025 | 8005.6 | 1.62 | 3966.08 | G300E | 16211340 | 127.2 | G300E | 0 | 0
135 | Story11 | D45 | 32 MPa RC Column (45 cm x 45 cm) | Column | 32MPa | Concrete Rectangular | 450 | 450 | 2025 | 5940.5 | 1.2 | 2943 | G300E | 12437921.88 | 97.59 | G300E | 0 | 0
136 | Story11 | D46 | 32 MPa RC Column (45 cm x 45 cm) | Column | 32MPa | Concrete Rectangular | 450 | 450 | 2025 | 5940.5 | 1.2 | 2943 | G300E | 12613166.62 | 98.97 | G300E | 0 | 0
137 | Story11 | D47 | 32 MPa RC Column (45 cm x 45 cm) | Column | 32MPa | Concrete Rectangular | 450 | 450 | 2025 | 5940.5 | 1.2 | 2943 | G300E | 12029512.5 | 94.39 | G300E | 0 | 0
138 | Story11 | D48 | 32 MPa RC Column (45 cm x 45 cm) | Column | 32MPa | Concrete Rectangular | 450 | 450 | 2025 | 5940.5 | 1.2 | 2943 | G300E | 12029512.5 | 94.39 | G300E | 0 | 0
139 | Story11 | D49 | 32 MPa RC Column (45 cm x 45 cm) | Column | 32MPa | Concrete Rectangular | 450 | 450 | 2025 | 5940.5 | 1.2 | 2943 | G300E | 12614651.75 | 98.98 | G300E | 0 | 0
140 | Story11 | D5 | 32 MPa RC Column (45 cm x 45 cm) | Column | 32MPa | Concrete Rectangular | 450 | 450 | 2025 | 5940.5 | 1.2 | 2943 | G300E | 17978923.25 | 141.07 | G300E | 0 | 0
141 | Story11 | D50 | 32 MPa RC Column (45 cm x 45 cm) | Column | 32MPa | Concrete Rectangular | 450 | 450 | 2025 | 5940.5 | 1.2 | 2943 | G300E | 12029512.5 | 94.39 | G300E | 0 | 0
142 | Story11 | D51 | 32 MPa RC Column (45 cm x 45 cm) | Column | 32MPa | Concrete Rectangular | 450 | 450 | 2025 | 8005.6 | 1.62 | 3966.08 | G300E | 16211340 | 127.2 | G300E | 0 | 0
143 | Story11 | D52 | 32 MPa RC Column (45 cm x 45 cm) | Column | 32MPa | Concrete Rectangular | 450 | 450 | 2025 | 8005.6 | 1.62 | 3966.08 | G300E | 29358536.6 | 230.36 | G300E | 0 | 0
144 | Story11 | D53 | 32 MPa RC Column (45 cm x 45 cm) | Column | 32MPa | Concrete Rectangular | 450 | 450 | 2025 | 8005.6 | 1.62 | 3966.08 | G300E | 57063916.8 | 447.74 | G300E | 3782646 | 29.68
145 | Story11 | D54 | 32 MPa RC Column (45 cm x 45 cm) | Column | 32MPa | Concrete Rectangular | 450 | 450 | 2025 | 8005.6 | 1.62 | 3966.08 | G300E | 16211340 | 127.2 | G300E | 0 | 0
146 | Story11 | D55 | 32 MPa RC Column (45 cm x 45 cm) | Column | 32MPa | Concrete Rectangular | 450 | 450 | 2025 | 5940.5 | 1.2 | 2943 | G300E | 12029512.5 | 94.39 | G300E | 0 | 0
147 | Story11 | D56 | 32 MPa RC Column (45 cm x 45 cm) | Column | 32MPa | Concrete Rectangular | 450 | 450 | 2025 | 5940.5 | 1.2 | 2943 | G300E | 12029512.5 | 94.39 | G300E | 0 | 0
148 | Story11 | D57 | 32 MPa RC Column (45 cm x 45 cm) | Column | 32MPa | Concrete Rectangular | 450 | 450 | 2025 | 8005.6 | 1.62 | 3966.08 | G300E | 16211340 | 127.2 | G300E | 0 | 0
149 | Story11 | D58 | 32 MPa RC Column (45 cm x 45 cm) | Column | 32MPa | Concrete Rectangular | 450 | 450 | 2025 | 8005.6 | 1.62 | 3966.08 | G300E | 29362539.4 | 230.39 | G300E | 0 | 0
150 | Story11 | D59 | 32 MPa RC Column (45 cm x 45 cm) | Column | 32MPa | Concrete Rectangular | 450 | 450 | 2025 | 5940.5 | 1.2 | 2943 | G300E | 43456242.62 | 340.97 | G300E | 2806886.25 | 22.02
151 | Story11 | D6 | 32 MPa RC Column (45 cm x 45 cm) | Column | 32MPa | Concrete Rectangular | 450 | 450 | 2025 | 8005.6 | 1.62 | 3966.08 | G300E | 16211340 | 127.2 | G300E | 0 | 0
152 | Story11 | D60 | 32 MPa RC Column (45 cm x 45 cm) | Column | 32MPa | Concrete Rectangular | 450 | 450 | 2025 | 5940.5 | 1.2 | 2943 | G300E | 43448817 | 340.92 | G300E | 2806886.25 | 22.02
153 | Story11 | D61 | 32 MPa RC Column (45 cm x 45 cm) | Column | 32MPa | Concrete Rectangular | 450 | 450 | 2025 | 8005.6 | 1.62 | 3966.08 | G300E | 57067919.6 | 447.78 | G300E | 3782646 | 29.68
154 | Story11 | D62 | 32 MPa RC Column (45 cm x 45 cm) | Column | 32MPa | Concrete Rectangular | 450 | 450 | 2025 | 8005.6 | 1.62 | 3966.08 | G300E | 16211340 | 127.2 | G300E | 0 | 0
155 | Story11 | D63 | 32 MPa RC Column (45 cm x 45 cm) | Column | 32MPa | Concrete Rectangular | 450 | 450 | 2025 | 5940.5 | 1.2 | 2943 | G300E | 12029512.5 | 94.39 | G300E | 0 | 0
156 | Story11 | D64 | 32 MPa RC Column (45 cm x 45 cm) | Column | 32MPa | Concrete Rectangular | 450 | 450 | 2025 | 5940.5 | 1.2 | 2943 | G300E | 12029512.5 | 94.39 | G300E | 0 | 0
157 | Story11 | D65 | 32 MPa RC Column (45 cm x 45 cm) | Column | 32MPa | Concrete Rectangular | 450 | 450 | 2025 | 5940.5 | 1.2 | 2943 | G300E | 18013081.12 | 141.34 | G300E | 0 | 0
158 | Story11 | D66 | 32 MPa RC Column (45 cm x 45 cm) | Column | 32MPa | Concrete Rectangular | 450 | 450 | 2025 | 5940.5 | 1.2 | 2943 | G300E | 18010110.88 | 141.31 | G300E | 0 | 0
159 | Story11 | D67 | 32 MPa RC Column (45 cm x 45 cm) | Column | 32MPa | Concrete Rectangular | 450 | 450 | 2025 | 5940.5 | 1.2 | 2943 | G300E | 12029512.5 | 94.39 | G300E | 0 | 0
160 | Story11 | D68 | 32 MPa RC Column (45 cm x 45 cm) | Column | 32MPa | Concrete Rectangular | 450 | 450 | 2025 | 8005.6 | 1.62 | 3966.08 | G300E | 16211340 | 127.2 | G300E | 0 | 0
161 | Story11 | D69 | 32 MPa RC Column (45 cm x 45 cm) | Column | 32MPa | Concrete Rectangular | 450 | 450 | 2025 | 8005.6 | 1.62 | 3966.08 | G300E | 16211340 | 127.2 | G300E | 0 | 0
162 | Story11 | D7 | 32 MPa RC Column (45 cm x 45 cm) | Column | 32MPa | Concrete Rectangular | 450 | 450 | 2025 | 5940.5 | 1.2 | 2943 | G300E | 18008625.75 | 141.3 | G300E | 0 | 0
163 | Story11 | D70 | 32 MPa RC Column (45 cm x 45 cm) | Column | 32MPa | Concrete Rectangular | 450 | 450 | 2025 | 8005.6 | 1.62 | 3966.08 | G300E | 16211340 | 127.2 | G300E | 0 | 0
164 | Story11 | D71 | 32 MPa RC Column (45 cm x 45 cm) | Column | 32MPa | Concrete Rectangular | 450 | 450 | 2025 | 8005.6 | 1.62 | 3966.08 | G300E | 17141991 | 134.5 | G300E | 0 | 0
165 | Story11 | D72 | 32 MPa RC Column (45 cm x 45 cm) | Column | 32MPa | Concrete Rectangular | 450 | 450 | 2025 | 8005.6 | 1.62 | 3966.08 | G300E | 16211340 | 127.2 | G300E | 0 | 0
166 | Story11 | D8 | 32 MPa RC Column (45 cm x 45 cm) | Column | 32MPa | Concrete Rectangular | 450 | 450 | 2025 | 8005.6 | 1.62 | 3966.08 | G300E | 16211340 | 127.2 | G300E | 0 | 0
167 | Story11 | D9 | 32 MPa RC Column (45 cm x 45 cm) | Column | 32MPa | Concrete Rectangular | 450 | 450 | 2025 | 5940.5 | 1.2 | 2943 | G300E | 12029512.5 | 94.39 | G300E | 0 | 0
168 | Story2 | C1 | 32 MPa RC Column (42.5 cm x 42.5 cm) | Column | 32MPa | Concrete Rectangular | 425 | 425 | 1806.3 | 3225 | 0.58 | 1425.11 | G300E | 5824350 | 45.7 | G300E | 0 | 0
169 | Story2 | C10 | 32 MPa RC Column (42.5 cm x 42.5 cm) | Column | 32MPa | Concrete Rectangular | 425 | 425 | 1806.3 | 3225 | 0.58 | 1425.11 | G300E | 5824350 | 45.7 | G300E | 0 | 0
170 | Story2 | C11 | 32 MPa RC Column (42.5 cm x 42.5 cm) | Column | 32MPa | Concrete Rectangular | 425 | 425 | 1806.3 | 3225 | 0.58 | 1425.11 | G300E | 26684725 | 209.38 | G300E | 0 | 0
171 | Story2 | C12 | 32 MPa RC Column (42.5 cm x 42.5 cm) | Column | 32MPa | Concrete Rectangular | 425 | 425 | 1806.3 | 3225 | 0.58 | 1425.11 | G300E | 5824350 | 45.7 | G300E | 0 | 0
172 | Story2 | C13 | 32 MPa RC Column (42.5 cm x 42.5 cm) | Column | 32MPa | Concrete Rectangular | 425 | 425 | 1806.3 | 3225 | 0.58 | 1425.11 | G300E | 5824350 | 45.7 | G300E | 0 | 0
173 | Story2 | C14 | 32 MPa RC Column (42.5 cm x 42.5 cm) | Column | 32MPa | Concrete Rectangular | 425 | 425 | 1806.3 | 3225 | 0.58 | 1425.11 | G300E | 11266000 | 88.4 | G300E | 0 | 0
174 | Story2 | C17 | 32 MPa RC Column (42.5 cm x 42.5 cm) | Column | 32MPa | Concrete Rectangular | 425 | 425 | 1806.3 | 3225 | 0.58 | 1425.11 | G300E | 11268150 | 88.41 | G300E | 0 | 0
175 | Story2 | C18 | 32 MPa RC Column (42.5 cm x 42.5 cm) | Column | 32MPa | Concrete Rectangular | 425 | 425 | 1806.3 | 3225 | 0.58 | 1425.11 | G300E | 5824350 | 45.7 | G300E | 0 | 0
176 | Story2 | C19 | 32 MPa RC Column (42.5 cm x 42.5 cm) | Column | 32MPa | Concrete Rectangular | 425 | 425 | 1806.3 | 3225 | 0.58 | 1425.11 | G300E | 5824350 | 45.7 | G300E | 0 | 0
177 | Story2 | C2 | 32 MPa RC Column (42.5 cm x 42.5 cm) | Column | 32MPa | Concrete Rectangular | 425 | 425 | 1806.3 | 3225 | 0.58 | 1425.11 | G300E | 5824350 | 45.7 | G300E | 0 | 0
178 | Story2 | C20 | 32 MPa RC Column (42.5 cm x 42.5 cm) | Column | 32MPa | Concrete Rectangular | 425 | 425 | 1806.3 | 3225 | 0.58 | 1425.11 | G300E | 11268150 | 88.41 | G300E | 0 | 0
179 | Story2 | C23 | 32 MPa RC Column (42.5 cm x 42.5 cm) | Column | 32MPa | Concrete Rectangular | 425 | 425 | 1806.3 | 3225 | 0.58 | 1425.11 | G300E | 11271375 | 88.44 | G300E | 0 | 0
180 | Story2 | C24 | 32 MPa RC Column (42.5 cm x 42.5 cm) | Column | 32MPa | Concrete Rectangular | 425 | 425 | 1806.3 | 3225 | 0.58 | 1425.11 | G300E | 5824350 | 45.7 | G300E | 0 | 0
181 | Story2 | C25 | 32 MPa RC Column (42.5 cm x 42.5 cm) | Column | 32MPa | Concrete Rectangular | 425 | 425 | 1806.3 | 3225 | 0.58 | 1425.11 | G300E | 5824350 | 45.7 | G300E | 0 | 0
182 | Story2 | C26 | 32 MPa RC Column (42.5 cm x 42.5 cm) | Column | 32MPa | Concrete Rectangular | 425 | 425 | 1806.3 | 3225 | 0.58 | 1425.11 | G300E | 26684725 | 209.38 | G300E | 0 | 0
183 | Story2 | C27 | 32 MPa RC Column (42.5 cm x 42.5 cm) | Column | 32MPa | Concrete Rectangular | 425 | 425 | 1806.3 | 3225 | 0.58 | 1425.11 | G300E | 5824350 | 45.7 | G300E | 0 | 0
184 | Story2 | C28 | 32 MPa RC Column (42.5 cm x 42.5 cm) | Column | 32MPa | Concrete Rectangular | 425 | 425 | 1806.3 | 3225 | 0.58 | 1425.11 | G300E | 5824350 | 45.7 | G300E | 0 | 0
185 | Story2 | C29 | 32 MPa RC Column (42.5 cm x 42.5 cm) | Column | 32MPa | Concrete Rectangular | 425 | 425 | 1806.3 | 3225 | 0.58 | 1425.11 | G300E | 26684725 | 209.38 | G300E | 0 | 0
186 | Story2 | C3 | 32 MPa RC Column (42.5 cm x 42.5 cm) | Column | 32MPa | Concrete Rectangular | 425 | 425 | 1806.3 | 3225 | 0.58 | 1425.11 | G300E | 5824350 | 45.7 | G300E | 0 | 0
187 | Story2 | C30 | 32 MPa RC Column (42.5 cm x 42.5 cm) | Column | 32MPa | Concrete Rectangular | 425 | 425 | 1806.3 | 3225 | 0.58 | 1425.11 | G300E | 5824350 | 45.7 | G300E | 0 | 0
188 | Story2 | C31 | 32 MPa RC Column (42.5 cm x 42.5 cm) | Column | 32MPa | Concrete Rectangular | 425 | 425 | 1806.3 | 3225 | 0.58 | 1425.11 | G300E | 5824350 | 45.7 | G300E | 0 | 0
189 | Story2 | C32 | 32 MPa RC Column (42.5 cm x 42.5 cm) | Column | 32MPa | Concrete Rectangular | 425 | 425 | 1806.3 | 3225 | 0.58 | 1425.11 | G300E | 5824350 | 45.7 | G300E | 0 | 0
190 | Story2 | C33 | 32 MPa RC Column (42.5 cm x 42.5 cm) | Column | 32MPa | Concrete Rectangular | 425 | 425 | 1806.3 | 3225 | 0.58 | 1425.11 | G300E | 5824350 | 45.7 | G300E | 0 | 0
191 | Story2 | C34 | 32 MPa RC Column (42.5 cm x 42.5 cm) | Column | 32MPa | Concrete Rectangular | 425 | 425 | 1806.3 | 3225 | 0.58 | 1425.11 | G300E | 5824350 | 45.7 | G300E | 0 | 0
192 | Story2 | C35 | 32 MPa RC Column (42.5 cm x 42.5 cm) | Column | 32MPa | Concrete Rectangular | 425 | 425 | 1806.3 | 3225 | 0.58 | 1425.11 | G300E | 5824350 | 45.7 | G300E | 0 | 0
193 | Story2 | C36 | 32 MPa RC Column (42.5 cm x 42.5 cm) | Column | 32MPa | Concrete Rectangular | 425 | 425 | 1806.3 | 3225 | 0.58 | 1425.11 | G300E | 5824350 | 45.7 | G300E | 0 | 0
194 | Story2 | C4 | 32 MPa RC Column (42.5 cm x 42.5 cm) | Column | 32MPa | Concrete Rectangular | 425 | 425 | 1806.3 | 3225 | 0.58 | 1425.11 | G300E | 5824350 | 45.7 | G300E | 0 | 0
195 | Story2 | C5 | 32 MPa RC Column (42.5 cm x 42.5 cm) | Column | 32MPa | Concrete Rectangular | 425 | 425 | 1806.3 | 3225 | 0.58 | 1425.11 | G300E | 5824350 | 45.7 | G300E | 0 | 0
196 | Story2 | C6 | 32 MPa RC Column (42.5 cm x 42.5 cm) | Column | 32MPa | Concrete Rectangular | 425 | 425 | 1806.3 | 3225 | 0.58 | 1425.11 | G300E | 5824350 | 45.7 | G300E | 0 | 0
197 | Story2 | C7 | 32 MPa RC Column (42.5 cm x 42.5 cm) | Column | 32MPa | Concrete Rectangular | 425 | 425 | 1806.3 | 3225 | 0.58 | 1425.11 | G300E | 5824350 | 45.7 | G300E | 0 | 0
198 | Story2 | C8 | 32 MPa RC Column (42.5 cm x 42.5 cm) | Column | 32MPa | Concrete Rectangular | 425 | 425 | 1806.3 | 3225 | 0.58 | 1425.11 | G300E | 26664300 | 209.22 | G300E | 0 | 0
199 | Story2 | C9 | 32 MPa RC Column (42.5 cm x 42.5 cm) | Column | 32MPa | Concrete Rectangular | 425 | 425 | 1806.3 | 3225 | 0.58 | 1425.11 | G300E | 5824350 | 45.7 | G300E | 0 | 0
200 | Story3 | C1 | 32 MPa RC Column (37.5 cm x 37.5 cm) | Column | 32MPa | Concrete Rectangular | 375 | 375 | 1406.3 | 3225 | 0.45 | 1109.52 | G300E | 4534350 | 35.58 | G300E | 0 | 0
201 | Story3 | C10 | 32 MPa RC Column (37.5 cm x 37.5 cm) | Column | 32MPa | Concrete Rectangular | 375 | 375 | 1406.3 | 3225 | 0.45 | 1109.52 | G300E | 7099300 | 55.7 | G300E | 0 | 0
202 | Story3 | C11 | 32 MPa RC Column (37.5 cm x 37.5 cm) | Column | 32MPa | Concrete Rectangular | 375 | 375 | 1406.3 | 3225 | 0.45 | 1109.52 | G300E | 30480550 | 239.16 | G300E | 0 | 0
203 | Story3 | C12 | 32 MPa RC Column (37.5 cm x 37.5 cm) | Column | 32MPa | Concrete Rectangular | 375 | 375 | 1406.3 | 3225 | 0.45 | 1109.52 | G300E | 4534350 | 35.58 | G300E | 0 | 0
204 | Story3 | C13 | 32 MPa RC Column (37.5 cm x 37.5 cm) | Column | 32MPa | Concrete Rectangular | 375 | 375 | 1406.3 | 3225 | 0.45 | 1109.52 | G300E | 4534350 | 35.58 | G300E | 0 | 0
205 | Story3 | C14 | 32 MPa RC Column (37.5 cm x 37.5 cm) | Column | 32MPa | Concrete Rectangular | 375 | 375 | 1406.3 | 3225 | 0.45 | 1109.52 | G300E | 15010225 | 117.78 | G300E | 0 | 0
206 | Story3 | C17 | 32 MPa RC Column (37.5 cm x 37.5 cm) | Column | 32MPa | Concrete Rectangular | 375 | 375 | 1406.3 | 3225 | 0.45 | 1109.52 | G300E | 15010225 | 117.78 | G300E | 0 | 0
207 | Story3 | C18 | 32 MPa RC Column (37.5 cm x 37.5 cm) | Column | 32MPa | Concrete Rectangular | 375 | 375 | 1406.3 | 3225 | 0.45 | 1109.52 | G300E | 4534350 | 35.58 | G300E | 0 | 0
208 | Story3 | C19 | 32 MPa RC Column (37.5 cm x 37.5 cm) | Column | 32MPa | Concrete Rectangular | 375 | 375 | 1406.3 | 3225 | 0.45 | 1109.52 | G300E | 4534350 | 35.58 | G300E | 0 | 0
209 | Story3 | C2 | 32 MPa RC Column (37.5 cm x 37.5 cm) | Column | 32MPa | Concrete Rectangular | 375 | 375 | 1406.3 | 3225 | 0.45 | 1109.52 | G300E | 4534350 | 35.58 | G300E | 0 | 0
210 | Story3 | C20 | 32 MPa RC Column (37.5 cm x 37.5 cm) | Column | 32MPa | Concrete Rectangular | 375 | 375 | 1406.3 | 3225 | 0.45 | 1109.52 | G300E | 15010225 | 117.78 | G300E | 0 | 0
211 | Story3 | C23 | 32 MPa RC Column (37.5 cm x 37.5 cm) | Column | 32MPa | Concrete Rectangular | 375 | 375 | 1406.3 | 3225 | 0.45 | 1109.52 | G300E | 15013450 | 117.8 | G300E | 0 | 0
212 | Story3 | C24 | 32 MPa RC Column (37.5 cm x 37.5 cm) | Column | 32MPa | Concrete Rectangular | 375 | 375 | 1406.3 | 3225 | 0.45 | 1109.52 | G300E | 4534350 | 35.58 | G300E | 0 | 0
213 | Story3 | C25 | 32 MPa RC Column (37.5 cm x 37.5 cm) | Column | 32MPa | Concrete Rectangular | 375 | 375 | 1406.3 | 3225 | 0.45 | 1109.52 | G300E | 4534350 | 35.58 | G300E | 0 | 0
214 | Story3 | C26 | 32 MPa RC Column (37.5 cm x 37.5 cm) | Column | 32MPa | Concrete Rectangular | 375 | 375 | 1406.3 | 3225 | 0.45 | 1109.52 | G300E | 30481625 | 239.17 | G300E | 0 | 0
215 | Story3 | C27 | 32 MPa RC Column (37.5 cm x 37.5 cm) | Column | 32MPa | Concrete Rectangular | 375 | 375 | 1406.3 | 3225 | 0.45 | 1109.52 | G300E | 7141225 | 56.03 | G300E | 0 | 0
216 | Story3 | C28 | 32 MPa RC Column (37.5 cm x 37.5 cm) | Column | 32MPa | Concrete Rectangular | 375 | 375 | 1406.3 | 3225 | 0.45 | 1109.52 | G300E | 7141225 | 56.03 | G300E | 0 | 0
217 | Story3 | C29 | 32 MPa RC Column (37.5 cm x 37.5 cm) | Column | 32MPa | Concrete Rectangular | 375 | 375 | 1406.3 | 3225 | 0.45 | 1109.52 | G300E | 30482700 | 239.18 | G300E | 0 | 0
218 | Story3 | C3 | 32 MPa RC Column (37.5 cm x 37.5 cm) | Column | 32MPa | Concrete Rectangular | 375 | 375 | 1406.3 | 3225 | 0.45 | 1109.52 | G300E | 4534350 | 35.58 | G300E | 0 | 0
219 | Story3 | C30 | 32 MPa RC Column (37.5 cm x 37.5 cm) | Column | 32MPa | Concrete Rectangular | 375 | 375 | 1406.3 | 3225 | 0.45 | 1109.52 | G300E | 4534350 | 35.58 | G300E | 0 | 0
220 | Story3 | C31 | 32 MPa RC Column (37.5 cm x 37.5 cm) | Column | 32MPa | Concrete Rectangular | 375 | 375 | 1406.3 | 3225 | 0.45 | 1109.52 | G300E | 4534350 | 35.58 | G300E | 0 | 0
221 | Story3 | C32 | 32 MPa RC Column (37.5 cm x 37.5 cm) | Column | 32MPa | Concrete Rectangular | 375 | 375 | 1406.3 | 3225 | 0.45 | 1109.52 | G300E | 4534350 | 35.58 | G300E | 0 | 0
222 | Story3 | C33 | 32 MPa RC Column (37.5 cm x 37.5 cm) | Column | 32MPa | Concrete Rectangular | 375 | 375 | 1406.3 | 3225 | 0.45 | 1109.52 | G300E | 4534350 | 35.58 | G300E | 0 | 0
223 | Story3 | C34 | 32 MPa RC Column (37.5 cm x 37.5 cm) | Column | 32MPa | Concrete Rectangular | 375 | 375 | 1406.3 | 3225 | 0.45 | 1109.52 | G300E | 4534350 | 35.58 | G300E | 0 | 0
224 | Story3 | C35 | 32 MPa RC Column (37.5 cm x 37.5 cm) | Column | 32MPa | Concrete Rectangular | 375 | 375 | 1406.3 | 3225 | 0.45 | 1109.52 | G300E | 4534350 | 35.58 | G300E | 0 | 0
225 | Story3 | C36 | 32 MPa RC Column (37.5 cm x 37.5 cm) | Column | 32MPa | Concrete Rectangular | 375 | 375 | 1406.3 | 3225 | 0.45 | 1109.52 | G300E | 4534350 | 35.58 | G300E | 0 | 0
226 | Story3 | C4 | 32 MPa RC Column (37.5 cm x 37.5 cm) | Column | 32MPa | Concrete Rectangular | 375 | 375 | 1406.3 | 3225 | 0.45 | 1109.52 | G300E | 4534350 | 35.58 | G300E | 0 | 0
227 | Story3 | C5 | 32 MPa RC Column (37.5 cm x 37.5 cm) | Column | 32MPa | Concrete Rectangular | 375 | 375 | 1406.3 | 3225 | 0.45 | 1109.52 | G300E | 4534350 | 35.58 | G300E | 0 | 0
228 | Story3 | C6 | 32 MPa RC Column (37.5 cm x 37.5 cm) | Column | 32MPa | Concrete Rectangular | 375 | 375 | 1406.3 | 3225 | 0.45 | 1109.52 | G300E | 4534350 | 35.58 | G300E | 0 | 0
229 | Story3 | C7 | 32 MPa RC Column (37.5 cm x 37.5 cm) | Column | 32MPa | Concrete Rectangular | 375 | 375 | 1406.3 | 3225 | 0.45 | 1109.52 | G300E | 4534350 | 35.58 | G300E | 0 | 0
230 | Story3 | C8 | 32 MPa RC Column (37.5 cm x 37.5 cm) | Column | 32MPa | Concrete Rectangular | 375 | 375 | 1406.3 | 3225 | 0.45 | 1109.52 | G300E | 30465500 | 239.04 | G300E | 0 | 0
231 | Story3 | C9 | 32 MPa RC Column (37.5 cm x 37.5 cm) | Column | 32MPa | Concrete Rectangular | 375 | 375 | 1406.3 | 3225 | 0.45 | 1109.52 | G300E | 7228300 | 56.72 | G300E | 0 | 0
232 | Story4 | C1 | 32 MPa RC Column (37.5 cm x 37.5 cm) | Column | 32MPa | Concrete Rectangular | 375 | 375 | 1406.3 | 3225 | 0.45 | 1109.52 | G300E | 4534350 | 35.58 | G300E | 0 | 0
233 | Story4 | C10 | 32 MPa RC Column (37.5 cm x 37.5 cm) | Column | 32MPa | Concrete Rectangular | 375 | 375 | 1406.3 | 3225 | 0.45 | 1109.52 | G300E | 4534350 | 35.58 | G300E | 0 | 0
234 | Story4 | C11 | 32 MPa RC Column (37.5 cm x 37.5 cm) | Column | 32MPa | Concrete Rectangular | 375 | 375 | 1406.3 | 3225 | 0.45 | 1109.52 | G300E | 20878650 | 163.82 | G300E | 0 | 0
235 | Story4 | C12 | 32 MPa RC Column (37.5 cm x 37.5 cm) | Column | 32MPa | Concrete Rectangular | 375 | 375 | 1406.3 | 3225 | 0.45 | 1109.52 | G300E | 4534350 | 35.58 | G300E | 0 | 0
236 | Story4 | C13 | 32 MPa RC Column (37.5 cm x 37.5 cm) | Column | 32MPa | Concrete Rectangular | 375 | 375 | 1406.3 | 3225 | 0.45 | 1109.52 | G300E | 4534350 | 35.58 | G300E | 0 | 0
237 | Story4 | C14 | 32 MPa RC Column (37.5 cm x 37.5 cm) | Column | 32MPa | Concrete Rectangular | 375 | 375 | 1406.3 | 3225 | 0.45 | 1109.52 | G300E | 5292225 | 41.52 | G300E | 0 | 0
238 | Story4 | C17 | 32 MPa RC Column (37.5 cm x 37.5 cm) | Column | 32MPa | Concrete Rectangular | 375 | 375 | 1406.3 | 3225 | 0.45 | 1109.52 | G300E | 5293300 | 41.53 | G300E | 0 | 0
239 | Story4 | C18 | 32 MPa RC Column (37.5 cm x 37.5 cm) | Column | 32MPa | Concrete Rectangular | 375 | 375 | 1406.3 | 3225 | 0.45 | 1109.52 | G300E | 4534350 | 35.58 | G300E | 0 | 0
240 | Story4 | C19 | 32 MPa RC Column (37.5 cm x 37.5 cm) | Column | 32MPa | Concrete Rectangular | 375 | 375 | 1406.3 | 3225 | 0.45 | 1109.52 | G300E | 4534350 | 35.58 | G300E | 0 | 0
241 | Story4 | C2 | 32 MPa RC Column (37.5 cm x 37.5 cm) | Column | 32MPa | Concrete Rectangular | 375 | 375 | 1406.3 | 3225 | 0.45 | 1109.52 | G300E | 4534350 | 35.58 | G300E | 0 | 0
242 | Story4 | C20 | 32 MPa RC Column (37.5 cm x 37.5 cm) | Column | 32MPa | Concrete Rectangular | 375 | 375 | 1406.3 | 3225 | 0.45 | 1109.52 | G300E | 5292225 | 41.52 | G300E | 0 | 0
243 | Story4 | C23 | 32 MPa RC Column (37.5 cm x 37.5 cm) | Column | 32MPa | Concrete Rectangular | 375 | 375 | 1406.3 | 3225 | 0.45 | 1109.52 | G300E | 5294375 | 41.54 | G300E | 0 | 0
244 | Story4 | C24 | 32 MPa RC Column (37.5 cm x 37.5 cm) | Column | 32MPa | Concrete Rectangular | 375 | 375 | 1406.3 | 3225 | 0.45 | 1109.52 | G300E | 4534350 | 35.58 | G300E | 0 | 0
245 | Story4 | C25 | 32 MPa RC Column (37.5 cm x 37.5 cm) | Column | 32MPa | Concrete Rectangular | 375 | 375 | 1406.3 | 3225 | 0.45 | 1109.52 | G300E | 4534350 | 35.58 | G300E | 0 | 0
246 | Story4 | C26 | 32 MPa RC Column (37.5 cm x 37.5 cm) | Column | 32MPa | Concrete Rectangular | 375 | 375 | 1406.3 | 3225 | 0.45 | 1109.52 | G300E | 20878650 | 163.82 | G300E | 0 | 0
247 | Story4 | C27 | 32 MPa RC Column (37.5 cm x 37.5 cm) | Column | 32MPa | Concrete Rectangular | 375 | 375 | 1406.3 | 3225 | 0.45 | 1109.52 | G300E | 4534350 | 35.58 | G300E | 0 | 0
248 | Story4 | C28 | 32 MPa RC Column (37.5 cm x 37.5 cm) | Column | 32MPa | Concrete Rectangular | 375 | 375 | 1406.3 | 3225 | 0.45 | 1109.52 | G300E | 4534350 | 35.58 | G300E | 0 | 0
249 | Story4 | C29 | 32 MPa RC Column (37.5 cm x 37.5 cm) | Column | 32MPa | Concrete Rectangular | 375 | 375 | 1406.3 | 3225 | 0.45 | 1109.52 | G300E | 20878650 | 163.82 | G300E | 0 | 0
250 | Story4 | C3 | 32 MPa RC Column (37.5 cm x 37.5 cm) | Column | 32MPa | Concrete Rectangular | 375 | 375 | 1406.3 | 3225 | 0.45 | 1109.52 | G300E | 4534350 | 35.58 | G300E | 0 | 0
251 | Story4 | C30 | 32 MPa RC Column (37.5 cm x 37.5 cm) | Column | 32MPa | Concrete Rectangular | 375 | 375 | 1406.3 | 3225 | 0.45 | 1109.52 | G300E | 4534350 | 35.58 | G300E | 0 | 0
252 | Story4 | C31 | 32 MPa RC Column (37.5 cm x 37.5 cm) | Column | 32MPa | Concrete Rectangular | 375 | 375 | 1406.3 | 3225 | 0.45 | 1109.52 | G300E | 4534350 | 35.58 | G300E | 0 | 0
253 | Story4 | C32 | 32 MPa RC Column (37.5 cm x 37.5 cm) | Column | 32MPa | Concrete Rectangular | 375 | 375 | 1406.3 | 3225 | 0.45 | 1109.52 | G300E | 4534350 | 35.58 | G300E | 0 | 0
254 | Story4 | C33 | 32 MPa RC Column (37.5 cm x 37.5 cm) | Column | 32MPa | Concrete Rectangular | 375 | 375 | 1406.3 | 3225 | 0.45 | 1109.52 | G300E | 4534350 | 35.58 | G300E | 0 | 0
255 | Story4 | C34 | 32 MPa RC Column (37.5 cm x 37.5 cm) | Column | 32MPa | Concrete Rectangular | 375 | 375 | 1406.3 | 3225 | 0.45 | 1109.52 | G300E | 4534350 | 35.58 | G300E | 0 | 0
256 | Story4 | C35 | 32 MPa RC Column (37.5 cm x 37.5 cm) | Column | 32MPa | Concrete Rectangular | 375 | 375 | 1406.3 | 3225 | 0.45 | 1109.52 | G300E | 4534350 | 35.58 | G300E | 0 | 0
257 | Story4 | C36 | 32 MPa RC Column (37.5 cm x 37.5 cm) | Column | 32MPa | Concrete Rectangular | 375 | 375 | 1406.3 | 3225 | 0.45 | 1109.52 | G300E | 4534350 | 35.58 | G300E | 0 | 0
258 | Story4 | C4 | 32 MPa RC Column (37.5 cm x 37.5 cm) | Column | 32MPa | Concrete Rectangular | 375 | 375 | 1406.3 | 3225 | 0.45 | 1109.52 | G300E | 4534350 | 35.58 | G300E | 0 | 0
259 | Story4 | C5 | 32 MPa RC Column (37.5 cm x 37.5 cm) | Column | 32MPa | Concrete Rectangular | 375 | 375 | 1406.3 | 3225 | 0.45 | 1109.52 | G300E | 4534350 | 35.58 | G300E | 0 | 0
260 | Story4 | C6 | 32 MPa RC Column (37.5 cm x 37.5 cm) | Column | 32MPa | Concrete Rectangular | 375 | 375 | 1406.3 | 3225 | 0.45 | 1109.52 | G300E | 4534350 | 35.58 | G300E | 0 | 0
261 | Story4 | C7 | 32 MPa RC Column (37.5 cm x 37.5 cm) | Column | 32MPa | Concrete Rectangular | 375 | 375 | 1406.3 | 3225 | 0.45 | 1109.52 | G300E | 4534350 | 35.58 | G300E | 0 | 0
262 | Story4 | C8 | 32 MPa RC Column (37.5 cm x 37.5 cm) | Column | 32MPa | Concrete Rectangular | 375 | 375 | 1406.3 | 3225 | 0.45 | 1109.52 | G300E | 20862525 | 163.7 | G300E | 0 | 0
263 | Story4 | C9 | 32 MPa RC Column (37.5 cm x 37.5 cm) | Column | 32MPa | Concrete Rectangular | 375 | 375 | 1406.3 | 3225 | 0.45 | 1109.52 | G300E | 4534350 | 35.58 | G300E | 0 | 0
264 | Story5 | C1 | 32 MPa RC Column (32.5 cm x 32.5 cm) | Column | 32MPa | Concrete Rectangular | 325 | 325 | 1056.3 | 3225 | 0.34 | 833.37 | G300E | 3405600 | 26.72 | G300E | 0 | 0
265 | Story5 | C10 | 32 MPa RC Column (32.5 cm x 32.5 cm) | Column | 32MPa | Concrete Rectangular | 325 | 325 | 1056.3 | 3225 | 0.34 | 833.37 | G300E | 3405600 | 26.72 | G300E | 0 | 0
266 | Story5 | C11 | 32 MPa RC Column (32.5 cm x 32.5 cm) | Column | 32MPa | Concrete Rectangular | 325 | 325 | 1056.3 | 3225 | 0.34 | 833.37 | G300E | 23453275 | 184.02 | G300E | 0 | 0
267 | Story5 | C12 | 32 MPa RC Column (32.5 cm x 32.5 cm) | Column | 32MPa | Concrete Rectangular | 325 | 325 | 1056.3 | 3225 | 0.34 | 833.37 | G300E | 5662025 | 44.43 | G300E | 0 | 0
268 | Story5 | C13 | 32 MPa RC Column (32.5 cm x 32.5 cm) | Column | 32MPa | Concrete Rectangular | 325 | 325 | 1056.3 | 3225 | 0.34 | 833.37 | G300E | 5440575 | 42.69 | G300E | 0 | 0
269 | Story5 | C14 | 32 MPa RC Column (32.5 cm x 32.5 cm) | Column | 32MPa | Concrete Rectangular | 325 | 325 | 1056.3 | 3225 | 0.34 | 833.37 | G300E | 7995850 | 62.74 | G300E | 0 | 0
270 | Story5 | C17 | 32 MPa RC Column (32.5 cm x 32.5 cm) | Column | 32MPa | Concrete Rectangular | 325 | 325 | 1056.3 | 3225 | 0.34 | 833.37 | G300E | 7996925 | 62.75 | G300E | 0 | 0
271 | Story5 | C18 | 32 MPa RC Column (32.5 cm x 32.5 cm) | Column | 32MPa | Concrete Rectangular | 325 | 325 | 1056.3 | 3225 | 0.34 | 833.37 | G300E | 5441650 | 42.7 | G300E | 0 | 0
272 | Story5 | C19 | 32 MPa RC Column (32.5 cm x 32.5 cm) | Column | 32MPa | Concrete Rectangular | 325 | 325 | 1056.3 | 3225 | 0.34 | 833.37 | G300E | 5441650 | 42.7 | G300E | 0 | 0
273 | Story5 | C2 | 32 MPa RC Column (32.5 cm x 32.5 cm) | Column | 32MPa | Concrete Rectangular | 325 | 325 | 1056.3 | 3225 | 0.34 | 833.37 | G300E | 4728925 | 37.1 | G300E | 0 | 0
274 | Story5 | C20 | 32 MPa RC Column (32.5 cm x 32.5 cm) | Column | 32MPa | Concrete Rectangular | 325 | 325 | 1056.3 | 3225 | 0.34 | 833.37 | G300E | 7996925 | 62.75 | G300E | 0 | 0
275 | Story5 | C23 | 32 MPa RC Column (32.5 cm x 32.5 cm) | Column | 32MPa | Concrete Rectangular | 325 | 325 | 1056.3 | 3225 | 0.34 | 833.37 | G300E | 7998000 | 62.76 | G300E | 0 | 0
276 | Story5 | C24 | 32 MPa RC Column (32.5 cm x 32.5 cm) | Column | 32MPa | Concrete Rectangular | 325 | 325 | 1056.3 | 3225 | 0.34 | 833.37 | G300E | 5441650 | 42.7 | G300E | 0 | 0
277 | Story5 | C25 | 32 MPa RC Column (32.5 cm x 32.5 cm) | Column | 32MPa | Concrete Rectangular | 325 | 325 | 1056.3 | 3225 | 0.34 | 833.37 | G300E | 5662025 | 44.43 | G300E | 0 | 0
278 | Story5 | C26 | 32 MPa RC Column (32.5 cm x 32.5 cm) | Column | 32MPa | Concrete Rectangular | 325 | 325 | 1056.3 | 3225 | 0.34 | 833.37 | G300E | 23453275 | 184.02 | G300E | 0 | 0
279 | Story5 | C27 | 32 MPa RC Column (32.5 cm x 32.5 cm) | Column | 32MPa | Concrete Rectangular | 325 | 325 | 1056.3 | 3225 | 0.34 | 833.37 | G300E | 3405600 | 26.72 | G300E | 0 | 0
280 | Story5 | C28 | 32 MPa RC Column (32.5 cm x 32.5 cm) | Column | 32MPa | Concrete Rectangular | 325 | 325 | 1056.3 | 3225 | 0.34 | 833.37 | G300E | 3405600 | 26.72 | G300E | 0 | 0
281 | Story5 | C29 | 32 MPa RC Column (32.5 cm x 32.5 cm) | Column | 32MPa | Concrete Rectangular | 325 | 325 | 1056.3 | 3225 | 0.34 | 833.37 | G300E | 23453275 | 184.02 | G300E | 0 | 0
282 | Story5 | C3 | 32 MPa RC Column (32.5 cm x 32.5 cm) | Column | 32MPa | Concrete Rectangular | 325 | 325 | 1056.3 | 3225 | 0.34 | 833.37 | G300E | 3405600 | 26.72 | G300E | 0 | 0
283 | Story5 | C30 | 32 MPa RC Column (32.5 cm x 32.5 cm) | Column | 32MPa | Concrete Rectangular | 325 | 325 | 1056.3 | 3225 | 0.34 | 833.37 | G300E | 5662025 | 44.43 | G300E | 0 | 0
284 | Story5 | C31 | 32 MPa RC Column (32.5 cm x 32.5 cm) | Column | 32MPa | Concrete Rectangular | 325 | 325 | 1056.3 | 3225 | 0.34 | 833.37 | G300E | 3405600 | 26.72 | G300E | 0 | 0
285 | Story5 | C32 | 32 MPa RC Column (32.5 cm x 32.5 cm) | Column | 32MPa | Concrete Rectangular | 325 | 325 | 1056.3 | 3225 | 0.34 | 833.37 | G300E | 4741825 | 37.21 | G300E | 0 | 0
286 | Story5 | C33 | 32 MPa RC Column (32.5 cm x 32.5 cm) | Column | 32MPa | Concrete Rectangular | 325 | 325 | 1056.3 | 3225 | 0.34 | 833.37 | G300E | 3405600 | 26.72 | G300E | 0 | 0
287 | Story5 | C34 | 32 MPa RC Column (32.5 cm x 32.5 cm) | Column | 32MPa | Concrete Rectangular | 325 | 325 | 1056.3 | 3225 | 0.34 | 833.37 | G300E | 3405600 | 26.72 | G300E | 0 | 0
288 | Story5 | C35 | 32 MPa RC Column (32.5 cm x 32.5 cm) | Column | 32MPa | Concrete Rectangular | 325 | 325 | 1056.3 | 3225 | 0.34 | 833.37 | G300E | 4741825 | 37.21 | G300E | 0 | 0
289 | Story5 | C36 | 32 MPa RC Column (32.5 cm x 32.5 cm) | Column | 32MPa | Concrete Rectangular | 325 | 325 | 1056.3 | 3225 | 0.34 | 833.37 | G300E | 3405600 | 26.72 | G300E | 0 | 0
290 | Story5 | C4 | 32 MPa RC Column (32.5 cm x 32.5 cm) | Column | 32MPa | Concrete Rectangular | 325 | 325 | 1056.3 | 3225 | 0.34 | 833.37 | G300E | 3405600 | 26.72 | G300E | 0 | 0
291 | Story5 | C5 | 32 MPa RC Column (32.5 cm x 32.5 cm) | Column | 32MPa | Concrete Rectangular | 325 | 325 | 1056.3 | 3225 | 0.34 | 833.37 | G300E | 4741825 | 37.21 | G300E | 0 | 0
292 | Story5 | C6 | 32 MPa RC Column (32.5 cm x 32.5 cm) | Column | 32MPa | Concrete Rectangular | 325 | 325 | 1056.3 | 3225 | 0.34 | 833.37 | G300E | 3405600 | 26.72 | G300E | 0 | 0
293 | Story5 | C7 | 32 MPa RC Column (32.5 cm x 32.5 cm) | Column | 32MPa | Concrete Rectangular | 325 | 325 | 1056.3 | 3225 | 0.34 | 833.37 | G300E | 5658800 | 44.4 | G300E | 0 | 0
294 | Story5 | C8 | 32 MPa RC Column (32.5 cm x 32.5 cm) | Column | 32MPa | Concrete Rectangular | 325 | 325 | 1056.3 | 3225 | 0.34 | 833.37 | G300E | 23441450 | 183.93 | G300E | 0 | 0
295 | Story5 | C9 | 32 MPa RC Column (32.5 cm x 32.5 cm) | Column | 32MPa | Concrete Rectangular | 325 | 325 | 1056.3 | 3225 | 0.34 | 833.37 | G300E | 3405600 | 26.72 | G300E | 0 | 0
296 | Story6 | C1 | 32 MPa RC Column (32.5 cm x 32.5 cm) | Column | 32MPa | Concrete Rectangular | 325 | 325 | 1056.3 | 3225 | 0.34 | 833.37 | G300E | 3405600 | 26.72 | G300E | 0 | 0
297 | Story6 | C10 | 32 MPa RC Column (32.5 cm x 32.5 cm) | Column | 32MPa | Concrete Rectangular | 325 | 325 | 1056.3 | 3225 | 0.34 | 833.37 | G300E | 3405600 | 26.72 | G300E | 0 | 0
298 | Story6 | C11 | 32 MPa RC Column (32.5 cm x 32.5 cm) | Column | 32MPa | Concrete Rectangular | 325 | 325 | 1056.3 | 3225 | 0.34 | 833.37 | G300E | 14276000 | 112.01 | G300E | 0 | 0
299 | Story6 | C12 | 32 MPa RC Column (32.5 cm x 32.5 cm) | Column | 32MPa | Concrete Rectangular | 325 | 325 | 1056.3 | 3225 | 0.34 | 833.37 | G300E | 4821375 | 37.83 | G300E | 0 | 0
300 | Story6 | C13 | 32 MPa RC Column (32.5 cm x 32.5 cm) | Column | 32MPa | Concrete Rectangular | 325 | 325 | 1056.3 | 3225 | 0.34 | 833.37 | G300E | 4399975 | 34.52 | G300E | 0 | 0
301 | Story6 | C14 | 32 MPa RC Column (32.5 cm x 32.5 cm) | Column | 32MPa | Concrete Rectangular | 325 | 325 | 1056.3 | 3225 | 0.34 | 833.37 | G300E | 3405600 | 26.72 | G300E | 0 | 0
302 | Story6 | C17 | 32 MPa RC Column (32.5 cm x 32.5 cm) | Column | 32MPa | Concrete Rectangular | 325 | 325 | 1056.3 | 3225 | 0.34 | 833.37 | G300E | 3405600 | 26.72 | G300E | 0 | 0
303 | Story6 | C18 | 32 MPa RC Column (32.5 cm x 32.5 cm) | Column | 32MPa | Concrete Rectangular | 325 | 325 | 1056.3 | 3225 | 0.34 | 833.37 | G300E | 4403200 | 34.55 | G300E | 0 | 0
304 | Story6 | C19 | 32 MPa RC Column (32.5 cm x 32.5 cm) | Column | 32MPa | Concrete Rectangular | 325 | 325 | 1056.3 | 3225 | 0.34 | 833.37 | G300E | 4401050 | 34.53 | G300E | 0 | 0
305 | Story6 | C2 | 32 MPa RC Column (32.5 cm x 32.5 cm) | Column | 32MPa | Concrete Rectangular | 325 | 325 | 1056.3 | 3225 | 0.34 | 833.37 | G300E | 3405600 | 26.72 | G300E | 0 | 0
306 | Story6 | C20 | 32 MPa RC Column (32.5 cm x 32.5 cm) | Column | 32MPa | Concrete Rectangular | 325 | 325 | 1056.3 | 3225 | 0.34 | 833.37 | G300E | 3405600 | 26.72 | G300E | 0 | 0
307 | Story6 | C23 | 32 MPa RC Column (32.5 cm x 32.5 cm) | Column | 32MPa | Concrete Rectangular | 325 | 325 | 1056.3 | 3225 | 0.34 | 833.37 | G300E | 3405600 | 26.72 | G300E | 0 | 0
308 | Story6 | C24 | 32 MPa RC Column (32.5 cm x 32.5 cm) | Column | 32MPa | Concrete Rectangular | 325 | 325 | 1056.3 | 3225 | 0.34 | 833.37 | G300E | 4403200 | 34.55 | G300E | 0 | 0
309 | Story6 | C25 | 32 MPa RC Column (32.5 cm x 32.5 cm) | Column | 32MPa | Concrete Rectangular | 325 | 325 | 1056.3 | 3225 | 0.34 | 833.37 | G300E | 4820300 | 37.82 | G300E | 0 | 0
310 | Story6 | C26 | 32 MPa RC Column (32.5 cm x 32.5 cm) | Column | 32MPa | Concrete Rectangular | 325 | 325 | 1056.3 | 3225 | 0.34 | 833.37 | G300E | 14276000 | 112.01 | G300E | 0 | 0
311 | Story6 | C27 | 32 MPa RC Column (32.5 cm x 32.5 cm) | Column | 32MPa | Concrete Rectangular | 325 | 325 | 1056.3 | 3225 | 0.34 | 833.37 | G300E | 3405600 | 26.72 | G300E | 0 | 0
312 | Story6 | C28 | 32 MPa RC Column (32.5 cm x 32.5 cm) | Column | 32MPa | Concrete Rectangular | 325 | 325 | 1056.3 | 3225 | 0.34 | 833.37 | G300E | 3405600 | 26.72 | G300E | 0 | 0
313 | Story6 | C29 | 32 MPa RC Column (32.5 cm x 32.5 cm) | Column | 32MPa | Concrete Rectangular | 325 | 325 | 1056.3 | 3225 | 0.34 | 833.37 | G300E | 14276000 | 112.01 | G300E | 0 | 0
314 | Story6 | C3 | 32 MPa RC Column (32.5 cm x 32.5 cm) | Column | 32MPa | Concrete Rectangular | 325 | 325 | 1056.3 | 3225 | 0.34 | 833.37 | G300E | 3405600 | 26.72 | G300E | 0 | 0
315 | Story6 | C30 | 32 MPa RC Column (32.5 cm x 32.5 cm) | Column | 32MPa | Concrete Rectangular | 325 | 325 | 1056.3 | 3225 | 0.34 | 833.37 | G300E | 4821375 | 37.83 | G300E | 0 | 0
316 | Story6 | C31 | 32 MPa RC Column (32.5 cm x 32.5 cm) | Column | 32MPa | Concrete Rectangular | 325 | 325 | 1056.3 | 3225 | 0.34 | 833.37 | G300E | 3405600 | 26.72 | G300E | 0 | 0
317 | Story6 | C32 | 32 MPa RC Column (32.5 cm x 32.5 cm) | Column | 32MPa | Concrete Rectangular | 325 | 325 | 1056.3 | 3225 | 0.34 | 833.37 | G300E | 3405600 | 26.72 | G300E | 0 | 0
318 | Story6 | C33 | 32 MPa RC Column (32.5 cm x 32.5 cm) | Column | 32MPa | Concrete Rectangular | 325 | 325 | 1056.3 | 3225 | 0.34 | 833.37 | G300E | 3405600 | 26.72 | G300E | 0 | 0
319 | Story6 | C34 | 32 MPa RC Column (32.5 cm x 32.5 cm) | Column | 32MPa | Concrete Rectangular | 325 | 325 | 1056.3 | 3225 | 0.34 | 833.37 | G300E | 3405600 | 26.72 | G300E | 0 | 0
320 | Story6 | C35 | 32 MPa RC Column (32.5 cm x 32.5 cm) | Column | 32MPa | Concrete Rectangular | 325 | 325 | 1056.3 | 3225 | 0.34 | 833.37 | G300E | 3405600 | 26.72 | G300E | 0 | 0
321 | Story6 | C36 | 32 MPa RC Column (32.5 cm x 32.5 cm) | Column | 32MPa | Concrete Rectangular | 325 | 325 | 1056.3 | 3225 | 0.34 | 833.37 | G300E | 3405600 | 26.72 | G300E | 0 | 0
322 | Story6 | C4 | 32 MPa RC Column (32.5 cm x 32.5 cm) | Column | 32MPa | Concrete Rectangular | 325 | 325 | 1056.3 | 3225 | 0.34 | 833.37 | G300E | 3405600 | 26.72 | G300E | 0 | 0
323 | Story6 | C5 | 32 MPa RC Column (32.5 cm x 32.5 cm) | Column | 32MPa | Concrete Rectangular | 325 | 325 | 1056.3 | 3225 | 0.34 | 833.37 | G300E | 3405600 | 26.72 | G300E | 0 | 0
324 | Story6 | C6 | 32 MPa RC Column (32.5 cm x 32.5 cm) | Column | 32MPa | Concrete Rectangular | 325 | 325 | 1056.3 | 3225 | 0.34 | 833.37 | G300E | 3405600 | 26.72 | G300E | 0 | 0
325 | Story6 | C7 | 32 MPa RC Column (32.5 cm x 32.5 cm) | Column | 32MPa | Concrete Rectangular | 325 | 325 | 1056.3 | 3225 | 0.34 | 833.37 | G300E | 4814925 | 37.78 | G300E | 0 | 0
326 | Story6 | C8 | 32 MPa RC Column (32.5 cm x 32.5 cm) | Column | 32MPa | Concrete Rectangular | 325 | 325 | 1056.3 | 3225 | 0.34 | 833.37 | G300E | 14267400 | 111.95 | G300E | 0 | 0
327 | Story6 | C9 | 32 MPa RC Column (32.5 cm x 32.5 cm) | Column | 32MPa | Concrete Rectangular | 325 | 325 | 1056.3 | 3225 | 0.34 | 833.37 | G300E | 3405600 | 26.72 | G300E | 0 | 0
328 | Story7 | C1 | 32 MPa RC Column (27.5 cm x 27.5 cm) | Column | 32MPa | Concrete Rectangular | 275 | 275 | 756.3 | 3200 | 0.24 | 592.05 | G300E | 7553066.67 | 59.26 | G300E | 0 | 0
329 | Story7 | C10 | 32 MPa RC Column (27.5 cm x 27.5 cm) | Column | 32MPa | Concrete Rectangular | 275 | 275 | 756.3 | 3200 | 0.24 | 592.05 | G300E | 2419200 | 18.98 | G300E | 0 | 0
330 | Story7 | C11 | 32 MPa RC Column (27.5 cm x 27.5 cm) | Column | 32MPa | Concrete Rectangular | 275 | 275 | 756.3 | 3200 | 0.24 | 592.05 | G300E | 17530666.67 | 137.55 | G300E | 0 | 0
331 | Story7 | C12 | 32 MPa RC Column (27.5 cm x 27.5 cm) | Column | 32MPa | Concrete Rectangular | 275 | 275 | 756.3 | 3200 | 0.24 | 592.05 | G300E | 9553066.67 | 74.96 | G300E | 0 | 0
332 | Story7 | C13 | 32 MPa RC Column (27.5 cm x 27.5 cm) | Column | 32MPa | Concrete Rectangular | 275 | 275 | 756.3 | 3200 | 0.24 | 592.05 | G300E | 9362133.33 | 73.46 | G300E | 0 | 0
333 | Story7 | C14 | 32 MPa RC Column (27.5 cm x 27.5 cm) | Column | 32MPa | Concrete Rectangular | 275 | 275 | 756.3 | 3200 | 0.24 | 592.05 | G300E | 3700266.67 | 29.03 | G300E | 0 | 0
334 | Story7 | C17 | 32 MPa RC Column (27.5 cm x 27.5 cm) | Column | 32MPa | Concrete Rectangular | 275 | 275 | 756.3 | 3200 | 0.24 | 592.05 | G300E | 3703466.67 | 29.06 | G300E | 0 | 0
335 | Story7 | C18 | 32 MPa RC Column (27.5 cm x 27.5 cm) | Column | 32MPa | Concrete Rectangular | 275 | 275 | 756.3 | 3200 | 0.24 | 592.05 | G300E | 9364266.67 | 73.48 | G300E | 0 | 0
336 | Story7 | C19 | 32 MPa RC Column (27.5 cm x 27.5 cm) | Column | 32MPa | Concrete Rectangular | 275 | 275 | 756.3 | 3200 | 0.24 | 592.05 | G300E | 9363200 | 73.47 | G300E | 0 | 0
337 | Story7 | C2 | 32 MPa RC Column (27.5 cm x 27.5 cm) | Column | 32MPa | Concrete Rectangular | 275 | 275 | 756.3 | 3200 | 0.24 | 592.05 | G300E | 7558400 | 59.31 | G300E | 0 | 0
338 | Story7 | C20 | 32 MPa RC Column (27.5 cm x 27.5 cm) | Column | 32MPa | Concrete Rectangular | 275 | 275 | 756.3 | 3200 | 0.24 | 592.05 | G300E | 3700266.67 | 29.03 | G300E | 0 | 0
339 | Story7 | C23 | 32 MPa RC Column (27.5 cm x 27.5 cm) | Column | 32MPa | Concrete Rectangular | 275 | 275 | 756.3 | 3200 | 0.24 | 592.05 | G300E | 3701333.33 | 29.04 | G300E | 0 | 0
340 | Story7 | C24 | 32 MPa RC Column (27.5 cm x 27.5 cm) | Column | 32MPa | Concrete Rectangular | 275 | 275 | 756.3 | 3200 | 0.24 | 592.05 | G300E | 9364266.67 | 73.48 | G300E | 0 | 0
341 | Story7 | C25 | 32 MPa RC Column (27.5 cm x 27.5 cm) | Column | 32MPa | Concrete Rectangular | 275 | 275 | 756.3 | 3200 | 0.24 | 592.05 | G300E | 9552000 | 74.95 | G300E | 0 | 0
342 | Story7 | C26 | 32 MPa RC Column (27.5 cm x 27.5 cm) | Column | 32MPa | Concrete Rectangular | 275 | 275 | 756.3 | 3200 | 0.24 | 592.05 | G300E | 17530666.67 | 137.55 | G300E | 0 | 0
343 | Story7 | C27 | 32 MPa RC Column (27.5 cm x 27.5 cm) | Column | 32MPa | Concrete Rectangular | 275 | 275 | 756.3 | 3200 | 0.24 | 592.05 | G300E | 2419200 | 18.98 | G300E | 0 | 0
344 | Story7 | C28 | 32 MPa RC Column (27.5 cm x 27.5 cm) | Column | 32MPa | Concrete Rectangular | 275 | 275 | 756.3 | 3200 | 0.24 | 592.05 | G300E | 2419200 | 18.98 | G300E | 0 | 0
345 | Story7 | C29 | 32 MPa RC Column (27.5 cm x 27.5 cm) | Column | 32MPa | Concrete Rectangular | 275 | 275 | 756.3 | 3200 | 0.24 | 592.05 | G300E | 17530666.67 | 137.55 | G300E | 0 | 0
346 | Story7 | C3 | 32 MPa RC Column (27.5 cm x 27.5 cm) | Column | 32MPa | Concrete Rectangular | 275 | 275 | 756.3 | 3200 | 0.24 | 592.05 | G300E | 4907733.33 | 38.51 | G300E | 0 | 0
347 | Story7 | C30 | 32 MPa RC Column (27.5 cm x 27.5 cm) | Column | 32MPa | Concrete Rectangular | 275 | 275 | 756.3 | 3200 | 0.24 | 592.05 | G300E | 9553066.67 | 74.96 | G300E | 0 | 0
348 | Story7 | C31 | 32 MPa RC Column (27.5 cm x 27.5 cm) | Column | 32MPa | Concrete Rectangular | 275 | 275 | 756.3 | 3200 | 0.24 | 592.05 | G300E | 7554133.33 | 59.27 | G300E | 0 | 0
349 | Story7 | C32 | 32 MPa RC Column (27.5 cm x 27.5 cm) | Column | 32MPa | Concrete Rectangular | 275 | 275 | 756.3 | 3200 | 0.24 | 592.05 | G300E | 7578666.67 | 59.47 | G300E | 0 | 0
350 | Story7 | C33 | 32 MPa RC Column (27.5 cm x 27.5 cm) | Column | 32MPa | Concrete Rectangular | 275 | 275 | 756.3 | 3200 | 0.24 | 592.05 | G300E | 4898133.33 | 38.43 | G300E | 0 | 0
351 | Story7 | C34 | 32 MPa RC Column (27.5 cm x 27.5 cm) | Column | 32MPa | Concrete Rectangular | 275 | 275 | 756.3 | 3200 | 0.24 | 592.05 | G300E | 4899200 | 38.44 | G300E | 0 | 0
352 | Story7 | C35 | 32 MPa RC Column (27.5 cm x 27.5 cm) | Column | 32MPa | Concrete Rectangular | 275 | 275 | 756.3 | 3200 | 0.24 | 592.05 | G300E | 7578666.67 | 59.47 | G300E | 0 | 0
353 | Story7 | C36 | 32 MPa RC Column (27.5 cm x 27.5 cm) | Column | 32MPa | Concrete Rectangular | 275 | 275 | 756.3 | 3200 | 0.24 | 592.05 | G300E | 7554133.33 | 59.27 | G300E | 0 | 0
354 | Story7 | C4 | 32 MPa RC Column (27.5 cm x 27.5 cm) | Column | 32MPa | Concrete Rectangular | 275 | 275 | 756.3 | 3200 | 0.24 | 592.05 | G300E | 4893866.67 | 38.4 | G300E | 0 | 0
355 | Story7 | C5 | 32 MPa RC Column (27.5 cm x 27.5 cm) | Column | 32MPa | Concrete Rectangular | 275 | 275 | 756.3 | 3200 | 0.24 | 592.05 | G300E | 7580800 | 59.48 | G300E | 0 | 0
356 | Story7 | C6 | 32 MPa RC Column (27.5 cm x 27.5 cm) | Column | 32MPa | Concrete Rectangular | 275 | 275 | 756.3 | 3200 | 0.24 | 592.05 | G300E | 7554133.33 | 59.27 | G300E | 0 | 0
357 | Story7 | C7 | 32 MPa RC Column (27.5 cm x 27.5 cm) | Column | 32MPa | Concrete Rectangular | 275 | 275 | 756.3 | 3200 | 0.24 | 592.05 | G300E | 9546666.67 | 74.91 | G300E | 0 | 0
358 | Story7 | C8 | 32 MPa RC Column (27.5 cm x 27.5 cm) | Column | 32MPa | Concrete Rectangular | 275 | 275 | 756.3 | 3200 | 0.24 | 592.05 | G300E | 17518933.33 | 137.46 | G300E | 0 | 0
359 | Story7 | C9 | 32 MPa RC Column (27.5 cm x 27.5 cm) | Column | 32MPa | Concrete Rectangular | 275 | 275 | 756.3 | 3200 | 0.24 | 592.05 | G300E | 2419200 | 18.98 | G300E | 0 | 0
360 | Story8 | C1 | 32 MPa RC Column (27.5 cm x 27.5 cm) | Column | 32MPa | Concrete Rectangular | 275 | 275 | 756.3 | 3200 | 0.24 | 592.05 | G300E | 6016000 | 47.2 | G300E | 0 | 0
361 | Story8 | C10 | 32 MPa RC Column (27.5 cm x 27.5 cm) | Column | 32MPa | Concrete Rectangular | 275 | 275 | 756.3 | 3200 | 0.24 | 592.05 | G300E | 2419200 | 18.98 | G300E | 0 | 0
362 | Story8 | C11 | 32 MPa RC Column (27.5 cm x 27.5 cm) | Column | 32MPa | Concrete Rectangular | 275 | 275 | 756.3 | 3200 | 0.24 | 592.05 | G300E | 10037333.33 | 78.76 | G300E | 0 | 0
363 | Story8 | C12 | 32 MPa RC Column (27.5 cm x 27.5 cm) | Column | 32MPa | Concrete Rectangular | 275 | 275 | 756.3 | 3200 | 0.24 | 592.05 | G300E | 8188800 | 64.25 | G300E | 0 | 0
364 | Story8 | C13 | 32 MPa RC Column (27.5 cm x 27.5 cm) | Column | 32MPa | Concrete Rectangular | 275 | 275 | 756.3 | 3200 | 0.24 | 592.05 | G300E | 7406933.33 | 58.12 | G300E | 0 | 0
365 | Story8 | C14 | 32 MPa RC Column (27.5 cm x 27.5 cm) | Column | 32MPa | Concrete Rectangular | 275 | 275 | 756.3 | 3200 | 0.24 | 592.05 | G300E | 2419200 | 18.98 | G300E | 0 | 0
366 | Story8 | C17 | 32 MPa RC Column (27.5 cm x 27.5 cm) | Column | 32MPa | Concrete Rectangular | 275 | 275 | 756.3 | 3200 | 0.24 | 592.05 | G300E | 2419200 | 18.98 | G300E | 0 | 0
367 | Story8 | C18 | 32 MPa RC Column (27.5 cm x 27.5 cm) | Column | 32MPa | Concrete Rectangular | 275 | 275 | 756.3 | 3200 | 0.24 | 592.05 | G300E | 7412266.67 | 58.16 | G300E | 0 | 0
368 | Story8 | C19 | 32 MPa RC Column (27.5 cm x 27.5 cm) | Column | 32MPa | Concrete Rectangular | 275 | 275 | 756.3 | 3200 | 0.24 | 592.05 | G300E | 7410133.33 | 58.14 | G300E | 0 | 0
369 | Story8 | C2 | 32 MPa RC Column (27.5 cm x 27.5 cm) | Column | 32MPa | Concrete Rectangular | 275 | 275 | 756.3 | 3200 | 0.24 | 592.05 | G300E | 4320000 | 33.9 | G300E | 0 | 0
370 | Story8 | C20 | 32 MPa RC Column (27.5 cm x 27.5 cm) | Column | 32MPa | Concrete Rectangular | 275 | 275 | 756.3 | 3200 | 0.24 | 592.05 | G300E | 2419200 | 18.98 | G300E | 0 | 0
371 | Story8 | C23 | 32 MPa RC Column (27.5 cm x 27.5 cm) | Column | 32MPa | Concrete Rectangular | 275 | 275 | 756.3 | 3200 | 0.24 | 592.05 | G300E | 2419200 | 18.98 | G300E | 0 | 0
372 | Story8 | C24 | 32 MPa RC Column (27.5 cm x 27.5 cm) | Column | 32MPa | Concrete Rectangular | 275 | 275 | 756.3 | 3200 | 0.24 | 592.05 | G300E | 7411200 | 58.15 | G300E | 0 | 0
373 | Story8 | C25 | 32 MPa RC Column (27.5 cm x 27.5 cm) | Column | 32MPa | Concrete Rectangular | 275 | 275 | 756.3 | 3200 | 0.24 | 592.05 | G300E | 8187733.33 | 64.24 | G300E | 0 | 0
374 | Story8 | C26 | 32 MPa RC Column (27.5 cm x 27.5 cm) | Column | 32MPa | Concrete Rectangular | 275 | 275 | 756.3 | 3200 | 0.24 | 592.05 | G300E | 10037333.33 | 78.76 | G300E | 0 | 0
375 | Story8 | C27 | 32 MPa RC Column (27.5 cm x 27.5 cm) | Column | 32MPa | Concrete Rectangular | 275 | 275 | 756.3 | 3200 | 0.24 | 592.05 | G300E | 2419200 | 18.98 | G300E | 0 | 0
376 | Story8 | C28 | 32 MPa RC Column (27.5 cm x 27.5 cm) | Column | 32MPa | Concrete Rectangular | 275 | 275 | 756.3 | 3200 | 0.24 | 592.05 | G300E | 2419200 | 18.98 | G300E | 0 | 0
377 | Story8 | C29 | 32 MPa RC Column (27.5 cm x 27.5 cm) | Column | 32MPa | Concrete Rectangular | 275 | 275 | 756.3 | 3200 | 0.24 | 592.05 | G300E | 10037333.33 | 78.76 | G300E | 0 | 0
378 | Story8 | C3 | 32 MPa RC Column (27.5 cm x 27.5 cm) | Column | 32MPa | Concrete Rectangular | 275 | 275 | 756.3 | 3200 | 0.24 | 592.05 | G300E | 2478933.33 | 19.45 | G300E | 0 | 0
379 | Story8 | C30 | 32 MPa RC Column (27.5 cm x 27.5 cm) | Column | 32MPa | Concrete Rectangular | 275 | 275 | 756.3 | 3200 | 0.24 | 592.05 | G300E | 8188800 | 64.25 | G300E | 0 | 0
380 | Story8 | C31 | 32 MPa RC Column (27.5 cm x 27.5 cm) | Column | 32MPa | Concrete Rectangular | 275 | 275 | 756.3 | 3200 | 0.24 | 592.05 | G300E | 6018133.33 | 47.22 | G300E | 0 | 0
381 | Story8 | C32 | 32 MPa RC Column (27.5 cm x 27.5 cm) | Column | 32MPa | Concrete Rectangular | 275 | 275 | 756.3 | 3200 | 0.24 | 592.05 | G300E | 4344533.33 | 34.09 | G300E | 0 | 0
382 | Story8 | C33 | 32 MPa RC Column (27.5 cm x 27.5 cm) | Column | 32MPa | Concrete Rectangular | 275 | 275 | 756.3 | 3200 | 0.24 | 592.05 | G300E | 2467200 | 19.36 | G300E | 0 | 0
383 | Story8 | C34 | 32 MPa RC Column (27.5 cm x 27.5 cm) | Column | 32MPa | Concrete Rectangular | 275 | 275 | 756.3 | 3200 | 0.24 | 592.05 | G300E | 2467200 | 19.36 | G300E | 0 | 0
384 | Story8 | C35 | 32 MPa RC Column (27.5 cm x 27.5 cm) | Column | 32MPa | Concrete Rectangular | 275 | 275 | 756.3 | 3200 | 0.24 | 592.05 | G300E | 4344533.33 | 34.09 | G300E | 0 | 0
385 | Story8 | C36 | 32 MPa RC Column (27.5 cm x 27.5 cm) | Column | 32MPa | Concrete Rectangular | 275 | 275 | 756.3 | 3200 | 0.24 | 592.05 | G300E | 6019200 | 47.23 | G300E | 0 | 0
386 | Story8 | C4 | 32 MPa RC Column (27.5 cm x 27.5 cm) | Column | 32MPa | Concrete Rectangular | 275 | 275 | 756.3 | 3200 | 0.24 | 592.05 | G300E | 2465066.67 | 19.34 | G300E | 0 | 0
387 | Story8 | C5 | 32 MPa RC Column (27.5 cm x 27.5 cm) | Column | 32MPa | Concrete Rectangular | 275 | 275 | 756.3 | 3200 | 0.24 | 592.05 | G300E | 4344533.33 | 34.09 | G300E | 0 | 0
388 | Story8 | C6 | 32 MPa RC Column (27.5 cm x 27.5 cm) | Column | 32MPa | Concrete Rectangular | 275 | 275 | 756.3 | 3200 | 0.24 | 592.05 | G300E | 6019200 | 47.23 | G300E | 0 | 0
389 | Story8 | C7 | 32 MPa RC Column (27.5 cm x 27.5 cm) | Column | 32MPa | Concrete Rectangular | 275 | 275 | 756.3 | 3200 | 0.24 | 592.05 | G300E | 8181333.33 | 64.19 | G300E | 0 | 0
390 | Story8 | C8 | 32 MPa RC Column (27.5 cm x 27.5 cm) | Column | 32MPa | Concrete Rectangular | 275 | 275 | 756.3 | 3200 | 0.24 | 592.05 | G300E | 10028800 | 78.69 | G300E | 0 | 0
391 | Story8 | C9 | 32 MPa RC Column (27.5 cm x 27.5 cm) | Column | 32MPa | Concrete Rectangular | 275 | 275 | 756.3 | 3200 | 0.24 | 592.05 | G300E | 2419200 | 18.98 | G300E | 0 | 0
392 | Story9 | C1 | 32 MPa RC Column (25 cm x 25 cm) | Column | 32MPa | Concrete Rectangular | 250 | 250 | 625 | 3200 | 0.2 | 489.3 | G300E | 9565866.67 | 75.06 | G300E | 0 | 0
393 | Story9 | C10 | 32 MPa RC Column (25 cm x 25 cm) | Column | 32MPa | Concrete Rectangular | 250 | 250 | 625 | 3200 | 0.2 | 489.3 | G300E | 2416000 | 18.96 | G300E | 0 | 0
394 | Story9 | C11 | 32 MPa RC Column (25 cm x 25 cm) | Column | 32MPa | Concrete Rectangular | 250 | 250 | 625 | 3200 | 0.2 | 489.3 | G300E | 9045333.33 | 70.97 | G300E | 0 | 0
395 | Story9 | C12 | 32 MPa RC Column (25 cm x 25 cm) | Column | 32MPa | Concrete Rectangular | 250 | 250 | 625 | 3200 | 0.2 | 489.3 | G300E | 8745600 | 68.62 | G300E | 0 | 0
396 | Story9 | C13 | 32 MPa RC Column (25 cm x 25 cm) | Column | 32MPa | Concrete Rectangular | 250 | 250 | 625 | 3200 | 0.2 | 489.3 | G300E | 8088533.33 | 63.47 | G300E | 0 | 0
397 | Story9 | C14 | 32 MPa RC Column (25 cm x 25 cm) | Column | 32MPa | Concrete Rectangular | 250 | 250 | 625 | 3200 | 0.2 | 489.3 | G300E | 2000000 | 15.69 | G300E | 0 | 0
398 | Story9 | C17 | 32 MPa RC Column (25 cm x 25 cm) | Column | 32MPa | Concrete Rectangular | 250 | 250 | 625 | 3200 | 0.2 | 489.3 | G300E | 2000000 | 15.69 | G300E | 0 | 0
399 | Story9 | C18 | 32 MPa RC Column (25 cm x 25 cm) | Column | 32MPa | Concrete Rectangular | 250 | 250 | 625 | 3200 | 0.2 | 489.3 | G300E | 8090666.67 | 63.48 | G300E | 0 | 0
400 | Story9 | C19 | 32 MPa RC Column (25 cm x 25 cm) | Column | 32MPa | Concrete Rectangular | 250 | 250 | 625 | 3200 | 0.2 | 489.3 | G300E | 8089600 | 63.47 | G300E | 0 | 0
401 | Story9 | C2 | 32 MPa RC Column (25 cm x 25 cm) | Column | 32MPa | Concrete Rectangular | 250 | 250 | 625 | 3200 | 0.2 | 489.3 | G300E | 4413866.67 | 34.63 | G300E | 0 | 0
402 | Story9 | C20 | 32 MPa RC Column (25 cm x 25 cm) | Column | 32MPa | Concrete Rectangular | 250 | 250 | 625 | 3200 | 0.2 | 489.3 | G300E | 2000000 | 15.69 | G300E | 0 | 0
403 | Story9 | C23 | 32 MPa RC Column (25 cm x 25 cm) | Column | 32MPa | Concrete Rectangular | 250 | 250 | 625 | 3200 | 0.2 | 489.3 | G300E | 2000000 | 15.69 | G300E | 0 | 0
404 | Story9 | C24 | 32 MPa RC Column (25 cm x 25 cm) | Column | 32MPa | Concrete Rectangular | 250 | 250 | 625 | 3200 | 0.2 | 489.3 | G300E | 8091733.33 | 63.49 | G300E | 0 | 0
405 | Story9 | C25 | 32 MPa RC Column (25 cm x 25 cm) | Column | 32MPa | Concrete Rectangular | 250 | 250 | 625 | 3200 | 0.2 | 489.3 | G300E | 8743466.67 | 68.6 | G300E | 0 | 0
406 | Story9 | C26 | 32 MPa RC Column (25 cm x 25 cm) | Column | 32MPa | Concrete Rectangular | 250 | 250 | 625 | 3200 | 0.2 | 489.3 | G300E | 9045333.33 | 70.97 | G300E | 0 | 0
407 | Story9 | C27 | 32 MPa RC Column (25 cm x 25 cm) | Column | 32MPa | Concrete Rectangular | 250 | 250 | 625 | 3200 | 0.2 | 489.3 | G300E | 2423466.67 | 19.02 | G300E | 0 | 0
408 | Story9 | C28 | 32 MPa RC Column (25 cm x 25 cm) | Column | 32MPa | Concrete Rectangular | 250 | 250 | 625 | 3200 | 0.2 | 489.3 | G300E | 2423466.67 | 19.02 | G300E | 0 | 0
409 | Story9 | C29 | 32 MPa RC Column (25 cm x 25 cm) | Column | 32MPa | Concrete Rectangular | 250 | 250 | 625 | 3200 | 0.2 | 489.3 | G300E | 9045333.33 | 70.97 | G300E | 0 | 0
410 | Story9 | C3 | 32 MPa RC Column (25 cm x 25 cm) | Column | 32MPa | Concrete Rectangular | 250 | 250 | 625 | 3200 | 0.2 | 489.3 | G300E | 2280533.33 | 17.89 | G300E | 0 | 0
411 | Story9 | C30 | 32 MPa RC Column (25 cm x 25 cm) | Column | 32MPa | Concrete Rectangular | 250 | 250 | 625 | 3200 | 0.2 | 489.3 | G300E | 8745600 | 68.62 | G300E | 0 | 0
412 | Story9 | C31 | 32 MPa RC Column (25 cm x 25 cm) | Column | 32MPa | Concrete Rectangular | 250 | 250 | 625 | 3200 | 0.2 | 489.3 | G300E | 9566933.33 | 75.07 | G300E | 0 | 0
413 | Story9 | C32 | 32 MPa RC Column (25 cm x 25 cm) | Column | 32MPa | Concrete Rectangular | 250 | 250 | 625 | 3200 | 0.2 | 489.3 | G300E | 4459733.33 | 34.99 | G300E | 0 | 0
414 | Story9 | C33 | 32 MPa RC Column (25 cm x 25 cm) | Column | 32MPa | Concrete Rectangular | 250 | 250 | 625 | 3200 | 0.2 | 489.3 | G300E | 2268800 | 17.8 | G300E | 0 | 0
415 | Story9 | C34 | 32 MPa RC Column (25 cm x 25 cm) | Column | 32MPa | Concrete Rectangular | 250 | 250 | 625 | 3200 | 0.2 | 489.3 | G300E | 2268800 | 17.8 | G300E | 0 | 0
416 | Story9 | C35 | 32 MPa RC Column (25 cm x 25 cm) | Column | 32MPa | Concrete Rectangular | 250 | 250 | 625 | 3200 | 0.2 | 489.3 | G300E | 4460800 | 35 | G300E | 0 | 0
417 | Story9 | C36 | 32 MPa RC Column (25 cm x 25 cm) | Column | 32MPa | Concrete Rectangular | 250 | 250 | 625 | 3200 | 0.2 | 489.3 | G300E | 9566933.33 | 75.07 | G300E | 0 | 0
418 | Story9 | C4 | 32 MPa RC Column (25 cm x 25 cm) | Column | 32MPa | Concrete Rectangular | 250 | 250 | 625 | 3200 | 0.2 | 489.3 | G300E | 2268800 | 17.8 | G300E | 0 | 0
419 | Story9 | C5 | 32 MPa RC Column (25 cm x 25 cm) | Column | 32MPa | Concrete Rectangular | 250 | 250 | 625 | 3200 | 0.2 | 489.3 | G300E | 4461866.67 | 35.01 | G300E | 0 | 0
420 | Story9 | C6 | 32 MPa RC Column (25 cm x 25 cm) | Column | 32MPa | Concrete Rectangular | 250 | 250 | 625 | 3200 | 0.2 | 489.3 | G300E | 9566933.33 | 75.07 | G300E | 0 | 0
421 | Story9 | C7 | 32 MPa RC Column (25 cm x 25 cm) | Column | 32MPa | Concrete Rectangular | 250 | 250 | 625 | 3200 | 0.2 | 489.3 | G300E | 8737066.67 | 68.55 | G300E | 0 | 0
422 | Story9 | C8 | 32 MPa RC Column (25 cm x 25 cm) | Column | 32MPa | Concrete Rectangular | 250 | 250 | 625 | 3200 | 0.2 | 489.3 | G300E | 9024000 | 70.81 | G300E | 0 | 0
423 | Story9 | C9 | 32 MPa RC Column (25 cm x 25 cm) | Column | 32MPa | Concrete Rectangular | 250 | 250 | 625 | 3200 | 0.2 | 489.3 | G300E | 2418133.33 | 18.97 | G300E | 0 | 0

## Walls
| Story | Label | Section | Structural_Element_Type | Material | Width_(mm) | Depth_(mm) | Area_(cm^2) | Length_(mm) | Volume_(m^3) | Mass_(kg) | Long._Rebar_Material | Long._Rebar_Volume_(mm^3) | Long._Rebar_Mass_(kg) | Tran._Rebar_Material | Tran._Rebar_Volume_(mm^3) | Tran._Rebar_Mass_(kg)
0 | Story1 | P1 | RC Wall - 150 mm | Wall | 32MPa | 7200 | 150 | 10800 | 3500 | 3.78 | 9247.71 | G300E | 14553000 | 114.19 | G300E | 9450000 | 74.15
1 | Story1 | P2 | RC Wall - 150 mm | Wall | 32MPa | 7200 | 150 | 10800 | 3500 | 3.78 | 9247.71 | G300E | 14553000 | 114.19 | G300E | 9450000 | 74.15
2 | Story1 | P3 | RC Wall - 150 mm | Wall | 32MPa | 4800 | 150 | 7200 | 3500 | 2.52 | 6165.14 | G300E | 16002000 | 125.56 | G300E | 6300000 | 49.43
3 | Story1 | P4 | RC Wall - 150 mm | Wall | 32MPa | 4800 | 150 | 7200 | 3500 | 2.52 | 6165.14 | G300E | 16128000 | 126.55 | G300E | 6300000 | 49.43
4 | Story10 | P1 | RC Wall - 150 mm | Wall | 32MPa | 7200 | 150 | 10800 | 3500 | 3.78 | 9247.71 | G300E | 9450000 | 74.15 | G300E | 9450000 | 74.15
5 | Story10 | P2 | RC Wall - 150 mm | Wall | 32MPa | 7200 | 150 | 10800 | 3500 | 3.78 | 9247.71 | G300E | 9450000 | 74.15 | G300E | 9450000 | 74.15
6 | Story10 | P3 | RC Wall - 150 mm | Wall | 32MPa | 4800 | 150 | 7200 | 3500 | 2.52 | 6165.14 | G300E | 7182000 | 56.35 | G300E | 6300000 | 49.43
7 | Story10 | P4 | RC Wall - 150 mm | Wall | 32MPa | 4800 | 150 | 7200 | 3500 | 2.52 | 6165.14 | G300E | 7182000 | 56.35 | G300E | 6300000 | 49.43
8 | Story11 | P1 | RC Wall - 150 mm | Wall | 32MPa | 7200 | 150 | 10800 | 3500 | 3.78 | 9247.71 | G300E | 10017000 | 78.6 | G300E | 11722788 | 91.98
9 | Story11 | P2 | RC Wall - 150 mm | Wall | 32MPa | 7200 | 150 | 10800 | 3500 | 3.78 | 9247.71 | G300E | 10017000 | 78.6 | G300E | 11729340 | 92.03
10 | Story11 | P3 | RC Wall - 150 mm | Wall | 32MPa | 4800 | 150 | 7200 | 3500 | 2.52 | 6165.14 | G300E | 14238000 | 111.72 | G300E | 18498648 | 145.15
11 | Story11 | P4 | RC Wall - 150 mm | Wall | 32MPa | 4800 | 150 | 7200 | 3500 | 2.52 | 6165.14 | G300E | 14238000 | 111.72 | G300E | 18469920 | 144.92
12 | Story2 | P1 | RC Wall - 150 mm | Wall | 32MPa | 7200 | 150 | 10800 | 3500 | 3.78 | 9247.71 | G300E | 9450000 | 74.15 | G300E | 9450000 | 74.15
13 | Story2 | P2 | RC Wall - 150 mm | Wall | 32MPa | 7200 | 150 | 10800 | 3500 | 3.78 | 9247.71 | G300E | 9450000 | 74.15 | G300E | 9450000 | 74.15
14 | Story2 | P3 | RC Wall - 150 mm | Wall | 32MPa | 4800 | 150 | 7200 | 3500 | 2.52 | 6165.14 | G300E | 6300000 | 49.43 | G300E | 6300000 | 49.43
15 | Story2 | P4 | RC Wall - 150 mm | Wall | 32MPa | 4800 | 150 | 7200 | 3500 | 2.52 | 6165.14 | G300E | 6300000 | 49.43 | G300E | 6300000 | 49.43
16 | Story3 | P1 | RC Wall - 150 mm | Wall | 32MPa | 7200 | 150 | 10800 | 3500 | 3.78 | 9247.71 | G300E | 9450000 | 74.15 | G300E | 9450000 | 74.15
17 | Story3 | P2 | RC Wall - 150 mm | Wall | 32MPa | 7200 | 150 | 10800 | 3500 | 3.78 | 9247.71 | G300E | 9450000 | 74.15 | G300E | 9450000 | 74.15
18 | Story3 | P3 | RC Wall - 150 mm | Wall | 32MPa | 4800 | 150 | 7200 | 3500 | 2.52 | 6165.14 | G300E | 6300000 | 49.43 | G300E | 6300000 | 49.43
19 | Story3 | P4 | RC Wall - 150 mm | Wall | 32MPa | 4800 | 150 | 7200 | 3500 | 2.52 | 6165.14 | G300E | 6300000 | 49.43 | G300E | 6300000 | 49.43
20 | Story4 | P1 | RC Wall - 150 mm | Wall | 32MPa | 7200 | 150 | 10800 | 3500 | 3.78 | 9247.71 | G300E | 9450000 | 74.15 | G300E | 9450000 | 74.15
21 | Story4 | P2 | RC Wall - 150 mm | Wall | 32MPa | 7200 | 150 | 10800 | 3500 | 3.78 | 9247.71 | G300E | 9450000 | 74.15 | G300E | 9450000 | 74.15
22 | Story4 | P3 | RC Wall - 150 mm | Wall | 32MPa | 4800 | 150 | 7200 | 3500 | 2.52 | 6165.14 | G300E | 6300000 | 49.43 | G300E | 6300000 | 49.43
23 | Story4 | P4 | RC Wall - 150 mm | Wall | 32MPa | 4800 | 150 | 7200 | 3500 | 2.52 | 6165.14 | G300E | 6300000 | 49.43 | G300E | 6300000 | 49.43
24 | Story5 | P1 | RC Wall - 150 mm | Wall | 32MPa | 7200 | 150 | 10800 | 3500 | 3.78 | 9247.71 | G300E | 9450000 | 74.15 | G300E | 9450000 | 74.15
25 | Story5 | P2 | RC Wall - 150 mm | Wall | 32MPa | 7200 | 150 | 10800 | 3500 | 3.78 | 9247.71 | G300E | 9450000 | 74.15 | G300E | 9450000 | 74.15
26 | Story5 | P3 | RC Wall - 150 mm | Wall | 32MPa | 4800 | 150 | 7200 | 3500 | 2.52 | 6165.14 | G300E | 6300000 | 49.43 | G300E | 6300000 | 49.43
27 | Story5 | P4 | RC Wall - 150 mm | Wall | 32MPa | 4800 | 150 | 7200 | 3500 | 2.52 | 6165.14 | G300E | 6300000 | 49.43 | G300E | 6300000 | 49.43
28 | Story6 | P1 | RC Wall - 150 mm | Wall | 32MPa | 7200 | 150 | 10800 | 3500 | 3.78 | 9247.71 | G300E | 9450000 | 74.15 | G300E | 9450000 | 74.15
29 | Story6 | P2 | RC Wall - 150 mm | Wall | 32MPa | 7200 | 150 | 10800 | 3500 | 3.78 | 9247.71 | G300E | 9450000 | 74.15 | G300E | 9450000 | 74.15
30 | Story6 | P3 | RC Wall - 150 mm | Wall | 32MPa | 4800 | 150 | 7200 | 3500 | 2.52 | 6165.14 | G300E | 6300000 | 49.43 | G300E | 6300000 | 49.43
31 | Story6 | P4 | RC Wall - 150 mm | Wall | 32MPa | 4800 | 150 | 7200 | 3500 | 2.52 | 6165.14 | G300E | 6300000 | 49.43 | G300E | 6300000 | 49.43
32 | Story7 | P1 | RC Wall - 150 mm | Wall | 32MPa | 7200 | 150 | 10800 | 3500 | 3.78 | 9247.71 | G300E | 9450000 | 74.15 | G300E | 9450000 | 74.15
33 | Story7 | P2 | RC Wall - 150 mm | Wall | 32MPa | 7200 | 150 | 10800 | 3500 | 3.78 | 9247.71 | G300E | 9450000 | 74.15 | G300E | 9450000 | 74.15
34 | Story7 | P3 | RC Wall - 150 mm | Wall | 32MPa | 4800 | 150 | 7200 | 3500 | 2.52 | 6165.14 | G300E | 6300000 | 49.43 | G300E | 6300000 | 49.43
35 | Story7 | P4 | RC Wall - 150 mm | Wall | 32MPa | 4800 | 150 | 7200 | 3500 | 2.52 | 6165.14 | G300E | 6300000 | 49.43 | G300E | 6300000 | 49.43
36 | Story8 | P1 | RC Wall - 150 mm | Wall | 32MPa | 7200 | 150 | 10800 | 3500 | 3.78 | 9247.71 | G300E | 9450000 | 74.15 | G300E | 9450000 | 74.15
37 | Story8 | P2 | RC Wall - 150 mm | Wall | 32MPa | 7200 | 150 | 10800 | 3500 | 3.78 | 9247.71 | G300E | 9450000 | 74.15 | G300E | 9450000 | 74.15
38 | Story8 | P3 | RC Wall - 150 mm | Wall | 32MPa | 4800 | 150 | 7200 | 3500 | 2.52 | 6165.14 | G300E | 6300000 | 49.43 | G300E | 6300000 | 49.43
39 | Story8 | P4 | RC Wall - 150 mm | Wall | 32MPa | 4800 | 150 | 7200 | 3500 | 2.52 | 6165.14 | G300E | 6300000 | 49.43 | G300E | 6300000 | 49.43
40 | Story9 | P1 | RC Wall - 150 mm | Wall | 32MPa | 7200 | 150 | 10800 | 3500 | 3.78 | 9247.71 | G300E | 9450000 | 74.15 | G300E | 9450000 | 74.15
41 | Story9 | P2 | RC Wall - 150 mm | Wall | 32MPa | 7200 | 150 | 10800 | 3500 | 3.78 | 9247.71 | G300E | 9450000 | 74.15 | G300E | 9450000 | 74.15
42 | Story9 | P3 | RC Wall - 150 mm | Wall | 32MPa | 4800 | 150 | 7200 | 3500 | 2.52 | 6165.14 | G300E | 6300000 | 49.43 | G300E | 6300000 | 49.43
43 | Story9 | P4 | RC Wall - 150 mm | Wall | 32MPa | 4800 | 150 | 7200 | 3500 | 2.52 | 6165.14 | G300E | 6300000 | 49.43 | G300E | 6300000 | 49.43

## Slabs
| Story | Label | Section | Structural_Element_Type | Material | Length_(mm) | Width_(mm) | Depth_(mm) | Area_(cm^2) | Volume_(m^3) | Mass_(kg) | Long._Rebar_Material | Long._Rebar_Volume_(mm^3) | Long._Rebar_Mass_(kg) | Tran._Rebar_Material | Tran._Rebar_Volume_(mm^3) | Tran._Rebar_Mass_(kg)
0 | Story1 | F1 | Slab1 | Slab | 32MPa | 24000 | 36000 | 170 | 40800 | 146.88 | 359339.45 | G300E | 1102639410.14 | 8651.72 | G300E | 0 | 0
1 | Story10 | F1 | Slab1 | Slab | 32MPa | 24000 | 36000 | 170 | 40800 | 146.88 | 359339.45 | G300E | 1110835926.27 | 8716.03 | G300E | 0 | 0
2 | Story11 | F1 | Slab1 | Slab | 32MPa | 24000 | 36000 | 170 | 40800 | 146.88 | 359339.45 | G300E | 2346657216.59 | 18412.74 | G300E | 0 | 0
3 | Story2 | F1 | Slab1 | Slab | 32MPa | 24000 | 36000 | 170 | 40800 | 146.88 | 359339.45 | G300E | 1110292479.26 | 8711.77 | G300E | 0 | 0
4 | Story3 | F1 | Slab1 | Slab | 32MPa | 24000 | 36000 | 170 | 40800 | 146.88 | 359339.45 | G300E | 1115726304.15 | 8754.4 | G300E | 0 | 0
5 | Story4 | F1 | Slab1 | Slab | 32MPa | 24000 | 36000 | 170 | 40800 | 146.88 | 359339.45 | G300E | 1120750064.52 | 8793.82 | G300E | 0 | 0
6 | Story5 | F1 | Slab1 | Slab | 32MPa | 24000 | 36000 | 170 | 40800 | 146.88 | 359339.45 | G300E | 1125272903.23 | 8829.31 | G300E | 0 | 0
7 | Story6 | F1 | Slab1 | Slab | 32MPa | 24000 | 36000 | 170 | 40800 | 146.88 | 359339.45 | G300E | 1128642967.74 | 8855.75 | G300E | 0 | 0
8 | Story7 | F1 | Slab1 | Slab | 32MPa | 24000 | 36000 | 170 | 40800 | 146.88 | 359339.45 | G300E | 1104639594.47 | 8667.41 | G300E | 0 | 0
9 | Story8 | F1 | Slab1 | Slab | 32MPa | 24000 | 36000 | 170 | 40800 | 146.88 | 359339.45 | G300E | 1106498691.24 | 8682 | G300E | 0 | 0
10 | Story9 | F1 | Slab1 | Slab | 32MPa | 24000 | 36000 | 170 | 40800 | 146.88 | 359339.45 | G300E | 1112960718.89 | 8732.7 | G300E | 0 | 0

## Materials by Element Type
Material | Structural_Element_Type | Width_(mm) | Depth_(mm) | Area_(cm^2) | Length_(mm) | Volume_(m^3) | Mass_(kg)
32MPa | Beam | 154000 | 154000 | 385000 | 3593300 | 225.28 | 549434.18
| Column | 146000 | 146000 | 527412.8 | 1634059.6 | 223.76 | 549265.12
| Slab | 396000 | 1870 | 448800 | 264000 | 1615.68 | 3952733.95
| Wall | 264000 | 6600 | 396000 | 154000 | 138.6 | 339082.7
G300E | Beam_Long_Rebar | 0 | 0 | 0 | 0 | 1.4041 | 11016.78
| Beam_Tran_Rebar | 0 | 0 | 0 | 0 | 0.39502 | 3099.37
| Column_Long_Rebar | 0 | 0 | 0 | 0 | 3.7938 | 29767.68
| Column_Tran_Rebar | 0 | 0 | 0 | 0 | 0.030083 | 236
| Slab_Long_Rebar | 0 | 0 | 0 | 0 | 13.4849 | 105807.65
| Slab_Tran_Rebar | 0 | 0 | 0 | 0 | 0 | 0
| Wall_Long_Rebar | 0 | 0 | 0 | 0 | 0.39501 | 3099.41
| Wall_Tran_Rebar | 0 | 0 | 0 | 0 | 0.37542 | 2945.68

## Total Embodied Flows
| Embodied_Energy_(MJ) | Embodied_Water_(L) | Embodied_GHG_(kgCO2e)
Total | 11244200.615 | 16383860.851 | 1244123.517

## Total Embodied Flows per NFA
| Embodied_Energy_(MJ) | Embodied_Water_(L) | Embodied_GHG_(kgCO2e)
Total/NFA | 1232.3978 | 1795.7199 | 136.3596

## Embodied Flows By Element Type
Structural_Element_Type | Embodied_Energy_(MJ) | Embodied_Water_(L) | Embodied_GHG_(kgCO2e)
Beam | 1095645.625 | 1594049.445 | 123360.395
Column | 1559744.96 | 2291331.024 | 156091.888
Slab | 7992600.875 | 11634702.895 | 894318.945
Wall | 596209.155 | 863777.487 | 70352.289