## Index
Data Item Description | Worksheet Hyperlink
Beams | Click here to access worksheet
Columns | Click here to access worksheet
Walls | Click here to access worksheet
Slabs | Click here to access worksheet
Materials by Element Type | Click here to access worksheet
Total Embodied Flows | Click here to access worksheet
Total Embodied Flows per NFA | Click here to access worksheet
Embodied Flows By Element Type | Click here to access worksheet
© James Helal 2021

## Beams
| Story | Label | Section | Structural_Element_Type | Material | Cross_Section_Type | Width_(mm) | Depth_(mm) | Area_(cm^2) | Length_(mm) | Volume_(m^3) | Mass_(kg) | Long._Rebar_Material | Long._Rebar_Volume_(mm^3) | Long._Rebar_Mass_(kg) | Tran._Rebar_Material | Tran._Rebar_Volume_(mm^3) | Tran._Rebar_Mass_(kg)
0 | Story1 | B1 | 40 MPa RC Beam (25 cm x 25 cm) | Beam | 40MPa | Concrete Rectangular | 250 | 250 | 625 | 4587.5 | 0.29 | 701.45 | G300E | 1127541.96 | 8.85 | G300E | 689108.04 | 5.41
1 | Story1 | B10 | 40 MPa RC Beam (25 cm x 25 cm) | Beam | 40MPa | Concrete Rectangular | 250 | 250 | 625 | 6987.5 | 0.44 | 1068.43 | G300E | 2467857.95 | 19.36 | G300E | 846122.73 | 6.64
2 | Story1 | B11 | 40 MPa RC Beam (25 cm x 25 cm) | Beam | 40MPa | Concrete Rectangular | 250 | 250 | 625 | 4587.5 | 0.29 | 701.45 | G300E | 1051192.86 | 8.25 | G300E | 689108.04 | 5.41
3 | Story1 | B12 | 40 MPa RC Beam (25 cm x 25 cm) | Beam | 40MPa | Concrete Rectangular | 250 | 250 | 625 | 4587.5 | 0.29 | 701.45 | G300E | 1112796.43 | 8.73 | G300E | 654701.79 | 5.14
4 | Story1 | B13 | 40 MPa RC Beam (25 cm x 25 cm) | Beam | 40MPa | Concrete Rectangular | 250 | 250 | 625 | 6987.5 | 0.44 | 1068.43 | G300E | 3386714.2 | 26.57 | G300E | 386774.8 | 3.03
5 | Story1 | B14 | 40 MPa RC Beam (25 cm x 25 cm) | Beam | 40MPa | Concrete Rectangular | 250 | 250 | 625 | 4587.5 | 0.29 | 701.45 | G300E | 1602020.54 | 12.57 | G300E | 0 | 0
6 | Story1 | B15 | 40 MPa RC Beam (25 cm x 25 cm) | Beam | 40MPa | Concrete Rectangular | 250 | 250 | 625 | 6987.5 | 0.44 | 1068.43 | G300E | 2822632.39 | 22.15 | G300E | 23159.59 | 0.18
7 | Story1 | B16 | 40 MPa RC Beam (25 cm x 25 cm) | Beam | 40MPa | Concrete Rectangular | 250 | 250 | 625 | 4800 | 0.3 | 733.94 | G300E | 1499840 | 11.77 | G300E | 639360 | 5.02
8 | Story1 | B17 | 40 MPa RC Beam (25 cm x 25 cm) | Beam | 40MPa | Concrete Rectangular | 250 | 250 | 625 | 6987.5 | 0.44 | 1068.43 | G300E | 2459282.39 | 19.3 | G300E | 634592.05 | 4.98
9 | Story1 | B18 | 40 MPa RC Beam (25 cm x 25 cm) | Beam | 40MPa | Concrete Rectangular | 250 | 250 | 625 | 4800 | 0.3 | 733.94 | G300E | 1447680 | 11.36 | G300E | 745920 | 5.85
10 | Story1 | B19 | 40 MPa RC Beam (25 cm x 25 cm) | Beam | 40MPa | Concrete Rectangular | 250 | 250 | 625 | 6987.5 | 0.44 | 1068.43 | G300E | 2745452.27 | 21.54 | G300E | 0 | 0
11 | Story1 | B2 | 40 MPa RC Beam (25 cm x 25 cm) | Beam | 40MPa | Concrete Rectangular | 250 | 250 | 625 | 6987.5 | 0.44 | 1068.43 | G300E | 2468810.8 | 19.37 | G300E | 846122.73 | 6.64
12 | Story1 | B20 | 40 MPa RC Beam (25 cm x 25 cm) | Beam | 40MPa | Concrete Rectangular | 250 | 250 | 625 | 4587.5 | 0.29 | 701.45 | G300E | 1602675.89 | 12.58 | G300E | 0 | 0
13 | Story1 | B21 | 40 MPa RC Beam (25 cm x 25 cm) | Beam | 40MPa | Concrete Rectangular | 250 | 250 | 625 | 6987.5 | 0.44 | 1068.43 | G300E | 3386714.2 | 26.57 | G300E | 69478.78 | 0.55
14 | Story1 | B22 | 40 MPa RC Beam (25 cm x 25 cm) | Beam | 40MPa | Concrete Rectangular | 250 | 250 | 625 | 4587.5 | 0.29 | 701.45 | G300E | 966324.11 | 7.58 | G300E | 654701.79 | 5.14
15 | Story1 | B23 | 40 MPa RC Beam (25 cm x 25 cm) | Beam | 40MPa | Concrete Rectangular | 250 | 250 | 625 | 4587.5 | 0.29 | 701.45 | G300E | 1113451.79 | 8.74 | G300E | 654701.79 | 5.14
16 | Story1 | B24 | 40 MPa RC Beam (25 cm x 25 cm) | Beam | 40MPa | Concrete Rectangular | 250 | 250 | 625 | 6987.5 | 0.44 | 1068.43 | G300E | 3333037.5 | 26.15 | G300E | 281009.46 | 2.2
17 | Story1 | B25 | 40 MPa RC Beam (25 cm x 25 cm) | Beam | 40MPa | Concrete Rectangular | 250 | 250 | 625 | 4587.5 | 0.29 | 701.45 | G300E | 1563682.14 | 12.27 | G300E | 436467.86 | 3.42
18 | Story1 | B26 | 40 MPa RC Beam (25 cm x 25 cm) | Beam | 40MPa | Concrete Rectangular | 250 | 250 | 625 | 7200 | 0.45 | 1100.92 | G300E | 2909426.09 | 22.83 | G300E | 416973.91 | 3.27
19 | Story1 | B3 | 40 MPa RC Beam (25 cm x 25 cm) | Beam | 40MPa | Concrete Rectangular | 250 | 250 | 625 | 4587.5 | 0.29 | 701.45 | G300E | 1797972.32 | 14.11 | G300E | 156903.97 | 1.23
20 | Story1 | B30 | 40 MPa RC Beam (25 cm x 25 cm) | Beam | 40MPa | Concrete Rectangular | 250 | 250 | 625 | 6987.5 | 0.44 | 1068.43 | G300E | 2815962.5 | 22.1 | G300E | 404667.39 | 3.18
21 | Story1 | B31 | 40 MPa RC Beam (25 cm x 25 cm) | Beam | 40MPa | Concrete Rectangular | 250 | 250 | 625 | 4587.5 | 0.29 | 701.45 | G300E | 1563682.14 | 12.27 | G300E | 436467.86 | 3.42
22 | Story1 | B32 | 40 MPa RC Beam (25 cm x 25 cm) | Beam | 40MPa | Concrete Rectangular | 250 | 250 | 625 | 6987.5 | 0.44 | 1068.43 | G300E | 3333355.11 | 26.15 | G300E | 69478.78 | 0.55
23 | Story1 | B33 | 40 MPa RC Beam (25 cm x 25 cm) | Beam | 40MPa | Concrete Rectangular | 250 | 250 | 625 | 4587.5 | 0.29 | 701.45 | G300E | 966651.79 | 7.58 | G300E | 654701.79 | 5.14
24 | Story1 | B34 | 40 MPa RC Beam (25 cm x 25 cm) | Beam | 40MPa | Concrete Rectangular | 250 | 250 | 625 | 4587.5 | 0.29 | 701.45 | G300E | 1112796.43 | 8.73 | G300E | 654701.79 | 5.14
25 | Story1 | B35 | 40 MPa RC Beam (25 cm x 25 cm) | Beam | 40MPa | Concrete Rectangular | 250 | 250 | 625 | 6987.5 | 0.44 | 1068.43 | G300E | 3333355.11 | 26.15 | G300E | 281009.46 | 2.2
26 | Story1 | B36 | 40 MPa RC Beam (25 cm x 25 cm) | Beam | 40MPa | Concrete Rectangular | 250 | 250 | 625 | 4587.5 | 0.29 | 701.45 | G300E | 1603003.57 | 12.58 | G300E | 0 | 0
27 | Story1 | B37 | 40 MPa RC Beam (25 cm x 25 cm) | Beam | 40MPa | Concrete Rectangular | 250 | 250 | 625 | 7200 | 0.45 | 1100.92 | G300E | 2902852.17 | 22.78 | G300E | 416973.91 | 3.27
28 | Story1 | B38 | 40 MPa RC Beam (25 cm x 25 cm) | Beam | 40MPa | Concrete Rectangular | 250 | 250 | 625 | 4587.5 | 0.29 | 701.45 | G300E | 1384813.33 | 10.87 | G300E | 712897.5 | 5.59
29 | Story1 | B4 | 40 MPa RC Beam (25 cm x 25 cm) | Beam | 40MPa | Concrete Rectangular | 250 | 250 | 625 | 6987.5 | 0.44 | 1068.43 | G300E | 2132934.38 | 16.74 | G300E | 775612.5 | 6.09
30 | Story1 | B40 | 40 MPa RC Beam (25 cm x 25 cm) | Beam | 40MPa | Concrete Rectangular | 250 | 250 | 625 | 4587.5 | 0.29 | 701.45 | G300E | 1385730.83 | 10.87 | G300E | 712897.5 | 5.59
31 | Story1 | B41 | 40 MPa RC Beam (25 cm x 25 cm) | Beam | 40MPa | Concrete Rectangular | 250 | 250 | 625 | 6987.5 | 0.44 | 1068.43 | G300E | 2817177.72 | 22.1 | G300E | 404667.39 | 3.18
32 | Story1 | B42 | 40 MPa RC Beam (25 cm x 25 cm) | Beam | 40MPa | Concrete Rectangular | 250 | 250 | 625 | 4587.5 | 0.29 | 701.45 | G300E | 1603003.57 | 12.58 | G300E | 0 | 0
33 | Story1 | B43 | 40 MPa RC Beam (25 cm x 25 cm) | Beam | 40MPa | Concrete Rectangular | 250 | 250 | 625 | 6987.5 | 0.44 | 1068.43 | G300E | 3333355.11 | 26.15 | G300E | 69478.78 | 0.55
34 | Story1 | B44 | 40 MPa RC Beam (25 cm x 25 cm) | Beam | 40MPa | Concrete Rectangular | 250 | 250 | 625 | 4587.5 | 0.29 | 701.45 | G300E | 966324.11 | 7.58 | G300E | 654701.79 | 5.14
35 | Story1 | B45 | 40 MPa RC Beam (25 cm x 25 cm) | Beam | 40MPa | Concrete Rectangular | 250 | 250 | 625 | 4587.5 | 0.29 | 701.45 | G300E | 1127541.96 | 8.85 | G300E | 689108.04 | 5.41
36 | Story1 | B46 | 40 MPa RC Beam (25 cm x 25 cm) | Beam | 40MPa | Concrete Rectangular | 250 | 250 | 625 | 6987.5 | 0.44 | 1068.43 | G300E | 3386714.2 | 26.57 | G300E | 386774.8 | 3.03
37 | Story1 | B47 | 40 MPa RC Beam (25 cm x 25 cm) | Beam | 40MPa | Concrete Rectangular | 250 | 250 | 625 | 4587.5 | 0.29 | 701.45 | G300E | 1782899.11 | 13.99 | G300E | 156903.97 | 1.23
38 | Story1 | B48 | 40 MPa RC Beam (25 cm x 25 cm) | Beam | 40MPa | Concrete Rectangular | 250 | 250 | 625 | 6987.5 | 0.44 | 1068.43 | G300E | 2745134.66 | 21.54 | G300E | 0 | 0
39 | Story1 | B49 | 40 MPa RC Beam (25 cm x 25 cm) | Beam | 40MPa | Concrete Rectangular | 250 | 250 | 625 | 4587.5 | 0.29 | 701.45 | G300E | 1735713.39 | 13.62 | G300E | 47787 | 0.37
40 | Story1 | B5 | 40 MPa RC Beam (25 cm x 25 cm) | Beam | 40MPa | Concrete Rectangular | 250 | 250 | 625 | 4587.5 | 0.29 | 701.45 | G300E | 1738990.18 | 13.64 | G300E | 23893.5 | 0.19
41 | Story1 | B50 | 40 MPa RC Beam (25 cm x 25 cm) | Beam | 40MPa | Concrete Rectangular | 250 | 250 | 625 | 6987.5 | 0.44 | 1068.43 | G300E | 2527569.32 | 19.83 | G300E | 634592.05 | 4.98
42 | Story1 | B51 | 40 MPa RC Beam (25 cm x 25 cm) | Beam | 40MPa | Concrete Rectangular | 250 | 250 | 625 | 4587.5 | 0.29 | 701.45 | G300E | 1735713.39 | 13.62 | G300E | 47787 | 0.37
43 | Story1 | B52 | 40 MPa RC Beam (25 cm x 25 cm) | Beam | 40MPa | Concrete Rectangular | 250 | 250 | 625 | 6987.5 | 0.44 | 1068.43 | G300E | 2745134.66 | 21.54 | G300E | 0 | 0
44 | Story1 | B53 | 40 MPa RC Beam (25 cm x 25 cm) | Beam | 40MPa | Concrete Rectangular | 250 | 250 | 625 | 4587.5 | 0.29 | 701.45 | G300E | 1782899.11 | 13.99 | G300E | 156903.97 | 1.23
45 | Story1 | B54 | 40 MPa RC Beam (25 cm x 25 cm) | Beam | 40MPa | Concrete Rectangular | 250 | 250 | 625 | 6987.5 | 0.44 | 1068.43 | G300E | 3386714.2 | 26.57 | G300E | 69478.78 | 0.55
46 | Story1 | B55 | 40 MPa RC Beam (25 cm x 25 cm) | Beam | 40MPa | Concrete Rectangular | 250 | 250 | 625 | 4587.5 | 0.29 | 701.45 | G300E | 1051520.54 | 8.25 | G300E | 689108.04 | 5.41
47 | Story1 | B56 | 40 MPa RC Beam (25 cm x 25 cm) | Beam | 40MPa | Concrete Rectangular | 250 | 250 | 625 | 6987.5 | 0.44 | 1068.43 | G300E | 2468175.57 | 19.37 | G300E | 846122.73 | 6.64
48 | Story1 | B57 | 40 MPa RC Beam (25 cm x 25 cm) | Beam | 40MPa | Concrete Rectangular | 250 | 250 | 625 | 6987.5 | 0.44 | 1068.43 | G300E | 2200427.27 | 17.27 | G300E | 846122.73 | 6.64
49 | Story1 | B58 | 40 MPa RC Beam (25 cm x 25 cm) | Beam | 40MPa | Concrete Rectangular | 250 | 250 | 625 | 6987.5 | 0.44 | 1068.43 | G300E | 2232188.64 | 17.51 | G300E | 846122.73 | 6.64
50 | Story1 | B59 | 40 MPa RC Beam (25 cm x 25 cm) | Beam | 40MPa | Concrete Rectangular | 250 | 250 | 625 | 6987.5 | 0.44 | 1068.43 | G300E | 2200427.27 | 17.27 | G300E | 846122.73 | 6.64
51 | Story1 | B6 | 40 MPa RC Beam (25 cm x 25 cm) | Beam | 40MPa | Concrete Rectangular | 250 | 250 | 625 | 6987.5 | 0.44 | 1068.43 | G300E | 2232506.25 | 17.52 | G300E | 846122.73 | 6.64
52 | Story1 | B60 | 40 MPa RC Beam (25 cm x 25 cm) | Beam | 40MPa | Concrete Rectangular | 250 | 250 | 625 | 6987.5 | 0.44 | 1068.43 | G300E | 2468175.57 | 19.37 | G300E | 846122.73 | 6.64
53 | Story1 | B7 | 40 MPa RC Beam (25 cm x 25 cm) | Beam | 40MPa | Concrete Rectangular | 250 | 250 | 625 | 4587.5 | 0.29 | 701.45 | G300E | 1734075 | 13.61 | G300E | 47787 | 0.37
54 | Story1 | B8 | 40 MPa RC Beam (25 cm x 25 cm) | Beam | 40MPa | Concrete Rectangular | 250 | 250 | 625 | 6987.5 | 0.44 | 1068.43 | G300E | 2200744.89 | 17.27 | G300E | 846122.73 | 6.64
55 | Story1 | B9 | 40 MPa RC Beam (25 cm x 25 cm) | Beam | 40MPa | Concrete Rectangular | 250 | 250 | 625 | 4587.5 | 0.29 | 701.45 | G300E | 1782899.11 | 13.99 | G300E | 156903.97 | 1.23
56 | Story10 | B1 | 40 MPa RC Beam (25 cm x 25 cm) | Beam | 40MPa | Concrete Rectangular | 250 | 250 | 625 | 4650 | 0.29 | 711.01 | G300E | 1141284.38 | 8.95 | G300E | 941625 | 7.39
57 | Story10 | B10 | 40 MPa RC Beam (25 cm x 25 cm) | Beam | 40MPa | Concrete Rectangular | 250 | 250 | 625 | 7050 | 0.44 | 1077.98 | G300E | 2721593.75 | 21.35 | G300E | 1195244.52 | 9.38
58 | Story10 | B11 | 40 MPa RC Beam (25 cm x 25 cm) | Beam | 40MPa | Concrete Rectangular | 250 | 250 | 625 | 4650 | 0.29 | 711.01 | G300E | 1140993.75 | 8.95 | G300E | 941625 | 7.39
59 | Story10 | B12 | 40 MPa RC Beam (25 cm x 25 cm) | Beam | 40MPa | Concrete Rectangular | 250 | 250 | 625 | 4650 | 0.29 | 711.01 | G300E | 1104375 | 8.67 | G300E | 914887.5 | 7.18
60 | Story10 | B13 | 40 MPa RC Beam (25 cm x 25 cm) | Beam | 40MPa | Concrete Rectangular | 250 | 250 | 625 | 7050 | 0.44 | 1077.98 | G300E | 3423362.5 | 26.86 | G300E | 86690.03 | 0.68
61 | Story10 | B14 | 40 MPa RC Beam (25 cm x 25 cm) | Beam | 40MPa | Concrete Rectangular | 250 | 250 | 625 | 4650 | 0.29 | 711.01 | G300E | 1696668.75 | 13.31 | G300E | 429495.8 | 3.37
62 | Story10 | B15 | 40 MPa RC Beam (25 cm x 25 cm) | Beam | 40MPa | Concrete Rectangular | 250 | 250 | 625 | 7050 | 0.44 | 1077.98 | G300E | 2211350 | 17.35 | G300E | 434114.03 | 3.41
63 | Story10 | B16 | 40 MPa RC Beam (25 cm x 25 cm) | Beam | 40MPa | Concrete Rectangular | 250 | 250 | 625 | 4800 | 0.3 | 733.94 | G300E | 1525120 | 11.97 | G300E | 639360 | 5.02
64 | Story10 | B17 | 40 MPa RC Beam (25 cm x 25 cm) | Beam | 40MPa | Concrete Rectangular | 250 | 250 | 625 | 7050 | 0.44 | 1077.98 | G300E | 2408750 | 18.9 | G300E | 782550 | 6.14
65 | Story10 | B18 | 40 MPa RC Beam (25 cm x 25 cm) | Beam | 40MPa | Concrete Rectangular | 250 | 250 | 625 | 4800 | 0.3 | 733.94 | G300E | 1508100 | 11.83 | G300E | 799200 | 6.27
66 | Story10 | B19 | 40 MPa RC Beam (25 cm x 25 cm) | Beam | 40MPa | Concrete Rectangular | 250 | 250 | 625 | 7050 | 0.44 | 1077.98 | G300E | 2760662.5 | 21.66 | G300E | 238476.53 | 1.87
67 | Story10 | B2 | 40 MPa RC Beam (25 cm x 25 cm) | Beam | 40MPa | Concrete Rectangular | 250 | 250 | 625 | 7050 | 0.44 | 1077.98 | G300E | 2721887.5 | 21.36 | G300E | 1195244.52 | 9.38
68 | Story10 | B20 | 40 MPa RC Beam (25 cm x 25 cm) | Beam | 40MPa | Concrete Rectangular | 250 | 250 | 625 | 4650 | 0.29 | 711.01 | G300E | 1696378.12 | 13.31 | G300E | 429495.8 | 3.37
69 | Story10 | B21 | 40 MPa RC Beam (25 cm x 25 cm) | Beam | 40MPa | Concrete Rectangular | 250 | 250 | 625 | 7050 | 0.44 | 1077.98 | G300E | 3422481.25 | 26.85 | G300E | 86700.31 | 0.68
70 | Story10 | B22 | 40 MPa RC Beam (25 cm x 25 cm) | Beam | 40MPa | Concrete Rectangular | 250 | 250 | 625 | 4650 | 0.29 | 711.01 | G300E | 1104375 | 8.67 | G300E | 914887.5 | 7.18
71 | Story10 | B23 | 40 MPa RC Beam (25 cm x 25 cm) | Beam | 40MPa | Concrete Rectangular | 250 | 250 | 625 | 4650 | 0.29 | 711.01 | G300E | 1095656.25 | 8.6 | G300E | 848625 | 6.66
72 | Story10 | B24 | 40 MPa RC Beam (25 cm x 25 cm) | Beam | 40MPa | Concrete Rectangular | 250 | 250 | 625 | 7050 | 0.44 | 1077.98 | G300E | 3749718.75 | 29.42 | G300E | 498372.58 | 3.91
73 | Story10 | B25 | 40 MPa RC Beam (25 cm x 25 cm) | Beam | 40MPa | Concrete Rectangular | 250 | 250 | 625 | 4650 | 0.29 | 711.01 | G300E | 1436850 | 11.27 | G300E | 580668.75 | 4.56
74 | Story10 | B26 | 40 MPa RC Beam (25 cm x 25 cm) | Beam | 40MPa | Concrete Rectangular | 250 | 250 | 625 | 7200 | 0.45 | 1100.92 | G300E | 3066300 | 24.06 | G300E | 799200 | 6.27
75 | Story10 | B3 | 40 MPa RC Beam (25 cm x 25 cm) | Beam | 40MPa | Concrete Rectangular | 250 | 250 | 625 | 4650 | 0.29 | 711.01 | G300E | 1970146.88 | 15.46 | G300E | 450687.45 | 3.54
76 | Story10 | B30 | 40 MPa RC Beam (25 cm x 25 cm) | Beam | 40MPa | Concrete Rectangular | 250 | 250 | 625 | 7050 | 0.44 | 1077.98 | G300E | 2993018.75 | 23.48 | G300E | 782550 | 6.14
77 | Story10 | B31 | 40 MPa RC Beam (25 cm x 25 cm) | Beam | 40MPa | Concrete Rectangular | 250 | 250 | 625 | 4650 | 0.29 | 711.01 | G300E | 1436850 | 11.27 | G300E | 580668.75 | 4.56
78 | Story10 | B32 | 40 MPa RC Beam (25 cm x 25 cm) | Beam | 40MPa | Concrete Rectangular | 250 | 250 | 625 | 7050 | 0.44 | 1077.98 | G300E | 3750012.5 | 29.42 | G300E | 498372.58 | 3.91
79 | Story10 | B33 | 40 MPa RC Beam (25 cm x 25 cm) | Beam | 40MPa | Concrete Rectangular | 250 | 250 | 625 | 4650 | 0.29 | 711.01 | G300E | 1095656.25 | 8.6 | G300E | 848625 | 6.66
80 | Story10 | B34 | 40 MPa RC Beam (25 cm x 25 cm) | Beam | 40MPa | Concrete Rectangular | 250 | 250 | 625 | 4650 | 0.29 | 711.01 | G300E | 1104375 | 8.67 | G300E | 914887.5 | 7.18
81 | Story10 | B35 | 40 MPa RC Beam (25 cm x 25 cm) | Beam | 40MPa | Concrete Rectangular | 250 | 250 | 625 | 7050 | 0.44 | 1077.98 | G300E | 3749718.75 | 29.42 | G300E | 498372.58 | 3.91
82 | Story10 | B36 | 40 MPa RC Beam (25 cm x 25 cm) | Beam | 40MPa | Concrete Rectangular | 250 | 250 | 625 | 4650 | 0.29 | 711.01 | G300E | 1696668.75 | 13.31 | G300E | 429495.8 | 3.37
83 | Story10 | B37 | 40 MPa RC Beam (25 cm x 25 cm) | Beam | 40MPa | Concrete Rectangular | 250 | 250 | 625 | 7200 | 0.45 | 1100.92 | G300E | 3060600 | 24.01 | G300E | 799200 | 6.27
84 | Story10 | B38 | 40 MPa RC Beam (25 cm x 25 cm) | Beam | 40MPa | Concrete Rectangular | 250 | 250 | 625 | 4650 | 0.29 | 711.01 | G300E | 1462134.38 | 11.47 | G300E | 774225 | 6.07
85 | Story10 | B4 | 40 MPa RC Beam (25 cm x 25 cm) | Beam | 40MPa | Concrete Rectangular | 250 | 250 | 625 | 7050 | 0.44 | 1077.98 | G300E | 2319743.75 | 18.2 | G300E | 782550 | 6.14
86 | Story10 | B40 | 40 MPa RC Beam (25 cm x 25 cm) | Beam | 40MPa | Concrete Rectangular | 250 | 250 | 625 | 4650 | 0.29 | 711.01 | G300E | 1462715.62 | 11.48 | G300E | 774225 | 6.07
87 | Story10 | B41 | 40 MPa RC Beam (25 cm x 25 cm) | Beam | 40MPa | Concrete Rectangular | 250 | 250 | 625 | 7050 | 0.44 | 1077.98 | G300E | 2997131.25 | 23.52 | G300E | 782550 | 6.14
88 | Story10 | B42 | 40 MPa RC Beam (25 cm x 25 cm) | Beam | 40MPa | Concrete Rectangular | 250 | 250 | 625 | 4650 | 0.29 | 711.01 | G300E | 1696668.75 | 13.31 | G300E | 429495.8 | 3.37
89 | Story10 | B43 | 40 MPa RC Beam (25 cm x 25 cm) | Beam | 40MPa | Concrete Rectangular | 250 | 250 | 625 | 7050 | 0.44 | 1077.98 | G300E | 3749718.75 | 29.42 | G300E | 498372.58 | 3.91
90 | Story10 | B44 | 40 MPa RC Beam (25 cm x 25 cm) | Beam | 40MPa | Concrete Rectangular | 250 | 250 | 625 | 4650 | 0.29 | 711.01 | G300E | 1104375 | 8.67 | G300E | 914887.5 | 7.18
91 | Story10 | B45 | 40 MPa RC Beam (25 cm x 25 cm) | Beam | 40MPa | Concrete Rectangular | 250 | 250 | 625 | 4650 | 0.29 | 711.01 | G300E | 1140993.75 | 8.95 | G300E | 941625 | 7.39
92 | Story10 | B46 | 40 MPa RC Beam (25 cm x 25 cm) | Beam | 40MPa | Concrete Rectangular | 250 | 250 | 625 | 7050 | 0.44 | 1077.98 | G300E | 3422481.25 | 26.85 | G300E | 86699.58 | 0.68
93 | Story10 | B47 | 40 MPa RC Beam (25 cm x 25 cm) | Beam | 40MPa | Concrete Rectangular | 250 | 250 | 625 | 4650 | 0.29 | 711.01 | G300E | 1948640.62 | 15.29 | G300E | 450687.45 | 3.54
94 | Story10 | B48 | 40 MPa RC Beam (25 cm x 25 cm) | Beam | 40MPa | Concrete Rectangular | 250 | 250 | 625 | 7050 | 0.44 | 1077.98 | G300E | 2760956.25 | 21.66 | G300E | 238476.53 | 1.87
95 | Story10 | B49 | 40 MPa RC Beam (25 cm x 25 cm) | Beam | 40MPa | Concrete Rectangular | 250 | 250 | 625 | 4650 | 0.29 | 711.01 | G300E | 1866393.75 | 14.64 | G300E | 837799.95 | 6.57
96 | Story10 | B5 | 40 MPa RC Beam (25 cm x 25 cm) | Beam | 40MPa | Concrete Rectangular | 250 | 250 | 625 | 4650 | 0.29 | 711.01 | G300E | 1869590.62 | 14.67 | G300E | 837799.95 | 6.57
97 | Story10 | B50 | 40 MPa RC Beam (25 cm x 25 cm) | Beam | 40MPa | Concrete Rectangular | 250 | 250 | 625 | 7050 | 0.44 | 1077.98 | G300E | 2411687.5 | 18.92 | G300E | 782550 | 6.14
98 | Story10 | B51 | 40 MPa RC Beam (25 cm x 25 cm) | Beam | 40MPa | Concrete Rectangular | 250 | 250 | 625 | 4650 | 0.29 | 711.01 | G300E | 1866393.75 | 14.64 | G300E | 837799.95 | 6.57
99 | Story10 | B52 | 40 MPa RC Beam (25 cm x 25 cm) | Beam | 40MPa | Concrete Rectangular | 250 | 250 | 625 | 7050 | 0.44 | 1077.98 | G300E | 2760956.25 | 21.66 | G300E | 238476.53 | 1.87
100 | Story10 | B53 | 40 MPa RC Beam (25 cm x 25 cm) | Beam | 40MPa | Concrete Rectangular | 250 | 250 | 625 | 4650 | 0.29 | 711.01 | G300E | 1948640.62 | 15.29 | G300E | 450687.45 | 3.54
101 | Story10 | B54 | 40 MPa RC Beam (25 cm x 25 cm) | Beam | 40MPa | Concrete Rectangular | 250 | 250 | 625 | 7050 | 0.44 | 1077.98 | G300E | 3422481.25 | 26.85 | G300E | 86699.58 | 0.68
102 | Story10 | B55 | 40 MPa RC Beam (25 cm x 25 cm) | Beam | 40MPa | Concrete Rectangular | 250 | 250 | 625 | 4650 | 0.29 | 711.01 | G300E | 1140993.75 | 8.95 | G300E | 941625 | 7.39
103 | Story10 | B56 | 40 MPa RC Beam (25 cm x 25 cm) | Beam | 40MPa | Concrete Rectangular | 250 | 250 | 625 | 7050 | 0.44 | 1077.98 | G300E | 2721593.75 | 21.35 | G300E | 1195244.52 | 9.38
104 | Story10 | B57 | 40 MPa RC Beam (25 cm x 25 cm) | Beam | 40MPa | Concrete Rectangular | 250 | 250 | 625 | 7050 | 0.44 | 1077.98 | G300E | 2311518.75 | 18.14 | G300E | 1076006.25 | 8.44
105 | Story10 | B58 | 40 MPa RC Beam (25 cm x 25 cm) | Beam | 40MPa | Concrete Rectangular | 250 | 250 | 625 | 7050 | 0.44 | 1077.98 | G300E | 2202537.5 | 17.28 | G300E | 978187.5 | 7.68
106 | Story10 | B59 | 40 MPa RC Beam (25 cm x 25 cm) | Beam | 40MPa | Concrete Rectangular | 250 | 250 | 625 | 7050 | 0.44 | 1077.98 | G300E | 2311518.75 | 18.14 | G300E | 1076006.25 | 8.44
107 | Story10 | B6 | 40 MPa RC Beam (25 cm x 25 cm) | Beam | 40MPa | Concrete Rectangular | 250 | 250 | 625 | 7050 | 0.44 | 1077.98 | G300E | 2201950 | 17.28 | G300E | 978187.5 | 7.68
108 | Story10 | B60 | 40 MPa RC Beam (25 cm x 25 cm) | Beam | 40MPa | Concrete Rectangular | 250 | 250 | 625 | 7050 | 0.44 | 1077.98 | G300E | 2721593.75 | 21.35 | G300E | 1195244.52 | 9.38
109 | Story10 | B7 | 40 MPa RC Beam (25 cm x 25 cm) | Beam | 40MPa | Concrete Rectangular | 250 | 250 | 625 | 4650 | 0.29 | 711.01 | G300E | 1865521.88 | 14.64 | G300E | 837799.95 | 6.57
110 | Story10 | B8 | 40 MPa RC Beam (25 cm x 25 cm) | Beam | 40MPa | Concrete Rectangular | 250 | 250 | 625 | 7050 | 0.44 | 1077.98 | G300E | 2312106.25 | 18.14 | G300E | 1076006.25 | 8.44
111 | Story10 | B9 | 40 MPa RC Beam (25 cm x 25 cm) | Beam | 40MPa | Concrete Rectangular | 250 | 250 | 625 | 4650 | 0.29 | 711.01 | G300E | 1948640.62 | 15.29 | G300E | 450687.45 | 3.54
112 | Story11 | B1 | 40 MPa RC Beam (25 cm x 25 cm) | Beam | 40MPa | Concrete Rectangular | 250 | 250 | 625 | 4662.5 | 0.29 | 712.92 | G300E | 1155425.78 | 9.07 | G300E | 931334.38 | 7.31
113 | Story11 | B10 | 40 MPa RC Beam (25 cm x 25 cm) | Beam | 40MPa | Concrete Rectangular | 250 | 250 | 625 | 7062.5 | 0.44 | 1079.89 | G300E | 2780270.83 | 21.82 | G300E | 1197363.74 | 9.39
114 | Story11 | B11 | 40 MPa RC Beam (25 cm x 25 cm) | Beam | 40MPa | Concrete Rectangular | 250 | 250 | 625 | 4662.5 | 0.29 | 712.92 | G300E | 1155425.78 | 9.07 | G300E | 931334.38 | 7.31
115 | Story11 | B12 | 40 MPa RC Beam (25 cm x 25 cm) | Beam | 40MPa | Concrete Rectangular | 250 | 250 | 625 | 4662.5 | 0.29 | 712.92 | G300E | 1112589.06 | 8.73 | G300E | 896365.62 | 7.03
116 | Story11 | B13 | 40 MPa RC Beam (25 cm x 25 cm) | Beam | 40MPa | Concrete Rectangular | 250 | 250 | 625 | 7062.5 | 0.44 | 1079.89 | G300E | 3387645.83 | 26.58 | G300E | 64372.48 | 0.51
117 | Story11 | B14 | 40 MPa RC Beam (25 cm x 25 cm) | Beam | 40MPa | Concrete Rectangular | 250 | 250 | 625 | 4662.5 | 0.29 | 712.92 | G300E | 1716382.81 | 13.47 | G300E | 430650.36 | 3.38
118 | Story11 | B15 | 40 MPa RC Beam (25 cm x 25 cm) | Beam | 40MPa | Concrete Rectangular | 250 | 250 | 625 | 7062.5 | 0.44 | 1079.89 | G300E | 2810875 | 22.06 | G300E | 42914.99 | 0.34
119 | Story11 | B16 | 40 MPa RC Beam (25 cm x 25 cm) | Beam | 40MPa | Concrete Rectangular | 250 | 250 | 625 | 4800 | 0.3 | 733.94 | G300E | 1512600 | 11.87 | G300E | 799200 | 6.27
120 | Story11 | B17 | 40 MPa RC Beam (25 cm x 25 cm) | Beam | 40MPa | Concrete Rectangular | 250 | 250 | 625 | 7062.5 | 0.44 | 1079.89 | G300E | 2486588.54 | 19.51 | G300E | 783937.5 | 6.15
121 | Story11 | B18 | 40 MPa RC Beam (25 cm x 25 cm) | Beam | 40MPa | Concrete Rectangular | 250 | 250 | 625 | 4800 | 0.3 | 733.94 | G300E | 1512600 | 11.87 | G300E | 799200 | 6.27
122 | Story11 | B19 | 40 MPa RC Beam (25 cm x 25 cm) | Beam | 40MPa | Concrete Rectangular | 250 | 250 | 625 | 7062.5 | 0.44 | 1079.89 | G300E | 2810286.46 | 22.05 | G300E | 42914.99 | 0.34
123 | Story11 | B2 | 40 MPa RC Beam (25 cm x 25 cm) | Beam | 40MPa | Concrete Rectangular | 250 | 250 | 625 | 7062.5 | 0.44 | 1079.89 | G300E | 2780270.83 | 21.82 | G300E | 1197363.74 | 9.39
124 | Story11 | B20 | 40 MPa RC Beam (25 cm x 25 cm) | Beam | 40MPa | Concrete Rectangular | 250 | 250 | 625 | 4662.5 | 0.29 | 712.92 | G300E | 1716382.81 | 13.47 | G300E | 430650.36 | 3.38
125 | Story11 | B21 | 40 MPa RC Beam (25 cm x 25 cm) | Beam | 40MPa | Concrete Rectangular | 250 | 250 | 625 | 7062.5 | 0.44 | 1079.89 | G300E | 3387645.83 | 26.58 | G300E | 64372.48 | 0.51
126 | Story11 | B22 | 40 MPa RC Beam (25 cm x 25 cm) | Beam | 40MPa | Concrete Rectangular | 250 | 250 | 625 | 4662.5 | 0.29 | 712.92 | G300E | 1112589.06 | 8.73 | G300E | 896365.62 | 7.03
127 | Story11 | B23 | 40 MPa RC Beam (25 cm x 25 cm) | Beam | 40MPa | Concrete Rectangular | 250 | 250 | 625 | 4662.5 | 0.29 | 712.92 | G300E | 1101515.62 | 8.64 | G300E | 829925 | 6.51
128 | Story11 | B24 | 40 MPa RC Beam (25 cm x 25 cm) | Beam | 40MPa | Concrete Rectangular | 250 | 250 | 625 | 7062.5 | 0.44 | 1079.89 | G300E | 3794622.4 | 29.77 | G300E | 499256.22 | 3.92
129 | Story11 | B25 | 40 MPa RC Beam (25 cm x 25 cm) | Beam | 40MPa | Concrete Rectangular | 250 | 250 | 625 | 4662.5 | 0.29 | 712.92 | G300E | 1479760.94 | 11.61 | G300E | 582229.69 | 4.57
130 | Story11 | B26 | 40 MPa RC Beam (25 cm x 25 cm) | Beam | 40MPa | Concrete Rectangular | 250 | 250 | 625 | 7200 | 0.45 | 1100.92 | G300E | 3059700 | 24.01 | G300E | 799200 | 6.27
131 | Story11 | B3 | 40 MPa RC Beam (25 cm x 25 cm) | Beam | 40MPa | Concrete Rectangular | 250 | 250 | 625 | 4662.5 | 0.29 | 712.92 | G300E | 1927360.94 | 15.12 | G300E | 451898.97 | 3.55
132 | Story11 | B30 | 40 MPa RC Beam (25 cm x 25 cm) | Beam | 40MPa | Concrete Rectangular | 250 | 250 | 625 | 7062.5 | 0.44 | 1079.89 | G300E | 3001268.23 | 23.55 | G300E | 783937.5 | 6.15
133 | Story11 | B31 | 40 MPa RC Beam (25 cm x 25 cm) | Beam | 40MPa | Concrete Rectangular | 250 | 250 | 625 | 4662.5 | 0.29 | 712.92 | G300E | 1479760.94 | 11.61 | G300E | 582229.69 | 4.57
134 | Story11 | B32 | 40 MPa RC Beam (25 cm x 25 cm) | Beam | 40MPa | Concrete Rectangular | 250 | 250 | 625 | 7062.5 | 0.44 | 1079.89 | G300E | 3794622.4 | 29.77 | G300E | 499256.22 | 3.92
135 | Story11 | B33 | 40 MPa RC Beam (25 cm x 25 cm) | Beam | 40MPa | Concrete Rectangular | 250 | 250 | 625 | 4662.5 | 0.29 | 712.92 | G300E | 1101515.62 | 8.64 | G300E | 829925 | 6.51
136 | Story11 | B34 | 40 MPa RC Beam (25 cm x 25 cm) | Beam | 40MPa | Concrete Rectangular | 250 | 250 | 625 | 4662.5 | 0.29 | 712.92 | G300E | 1112589.06 | 8.73 | G300E | 896365.62 | 7.03
137 | Story11 | B35 | 40 MPa RC Beam (25 cm x 25 cm) | Beam | 40MPa | Concrete Rectangular | 250 | 250 | 625 | 7062.5 | 0.44 | 1079.89 | G300E | 3794622.4 | 29.77 | G300E | 499256.22 | 3.92
138 | Story11 | B36 | 40 MPa RC Beam (25 cm x 25 cm) | Beam | 40MPa | Concrete Rectangular | 250 | 250 | 625 | 4662.5 | 0.29 | 712.92 | G300E | 1716382.81 | 13.47 | G300E | 430650.36 | 3.38
139 | Story11 | B37 | 40 MPa RC Beam (25 cm x 25 cm) | Beam | 40MPa | Concrete Rectangular | 250 | 250 | 625 | 7200 | 0.45 | 1100.92 | G300E | 3060600 | 24.01 | G300E | 799200 | 6.27
140 | Story11 | B38 | 40 MPa RC Beam (25 cm x 25 cm) | Beam | 40MPa | Concrete Rectangular | 250 | 250 | 625 | 4662.5 | 0.29 | 712.92 | G300E | 1469270.31 | 11.53 | G300E | 776306.25 | 6.09
141 | Story11 | B4 | 40 MPa RC Beam (25 cm x 25 cm) | Beam | 40MPa | Concrete Rectangular | 250 | 250 | 625 | 7062.5 | 0.44 | 1079.89 | G300E | 2335333.33 | 18.32 | G300E | 1175906.25 | 9.23
142 | Story11 | B40 | 40 MPa RC Beam (25 cm x 25 cm) | Beam | 40MPa | Concrete Rectangular | 250 | 250 | 625 | 4662.5 | 0.29 | 712.92 | G300E | 1469270.31 | 11.53 | G300E | 776306.25 | 6.09
143 | Story11 | B41 | 40 MPa RC Beam (25 cm x 25 cm) | Beam | 40MPa | Concrete Rectangular | 250 | 250 | 625 | 7062.5 | 0.44 | 1079.89 | G300E | 3002151.04 | 23.56 | G300E | 783937.5 | 6.15
144 | Story11 | B42 | 40 MPa RC Beam (25 cm x 25 cm) | Beam | 40MPa | Concrete Rectangular | 250 | 250 | 625 | 4662.5 | 0.29 | 712.92 | G300E | 1716382.81 | 13.47 | G300E | 430650.36 | 3.38
145 | Story11 | B43 | 40 MPa RC Beam (25 cm x 25 cm) | Beam | 40MPa | Concrete Rectangular | 250 | 250 | 625 | 7062.5 | 0.44 | 1079.89 | G300E | 3794622.4 | 29.77 | G300E | 499256.22 | 3.92
146 | Story11 | B44 | 40 MPa RC Beam (25 cm x 25 cm) | Beam | 40MPa | Concrete Rectangular | 250 | 250 | 625 | 4662.5 | 0.29 | 712.92 | G300E | 1112589.06 | 8.73 | G300E | 896365.62 | 7.03
147 | Story11 | B45 | 40 MPa RC Beam (25 cm x 25 cm) | Beam | 40MPa | Concrete Rectangular | 250 | 250 | 625 | 4662.5 | 0.29 | 712.92 | G300E | 1155425.78 | 9.07 | G300E | 931334.38 | 7.31
148 | Story11 | B46 | 40 MPa RC Beam (25 cm x 25 cm) | Beam | 40MPa | Concrete Rectangular | 250 | 250 | 625 | 7062.5 | 0.44 | 1079.89 | G300E | 3387645.83 | 26.58 | G300E | 64372.48 | 0.51
149 | Story11 | B47 | 40 MPa RC Beam (25 cm x 25 cm) | Beam | 40MPa | Concrete Rectangular | 250 | 250 | 625 | 4662.5 | 0.29 | 712.92 | G300E | 1927943.75 | 15.13 | G300E | 451898.97 | 3.55
150 | Story11 | B48 | 40 MPa RC Beam (25 cm x 25 cm) | Beam | 40MPa | Concrete Rectangular | 250 | 250 | 625 | 7062.5 | 0.44 | 1079.89 | G300E | 2809992.19 | 22.05 | G300E | 42914.99 | 0.34
151 | Story11 | B49 | 40 MPa RC Beam (25 cm x 25 cm) | Beam | 40MPa | Concrete Rectangular | 250 | 250 | 625 | 4662.5 | 0.29 | 712.92 | G300E | 1876073.44 | 14.72 | G300E | 840052.1 | 6.59
152 | Story11 | B5 | 40 MPa RC Beam (25 cm x 25 cm) | Beam | 40MPa | Concrete Rectangular | 250 | 250 | 625 | 4662.5 | 0.29 | 712.92 | G300E | 1876073.44 | 14.72 | G300E | 840052.1 | 6.59
153 | Story11 | B50 | 40 MPa RC Beam (25 cm x 25 cm) | Beam | 40MPa | Concrete Rectangular | 250 | 250 | 625 | 7062.5 | 0.44 | 1079.89 | G300E | 2487177.08 | 19.52 | G300E | 783937.5 | 6.15
154 | Story11 | B51 | 40 MPa RC Beam (25 cm x 25 cm) | Beam | 40MPa | Concrete Rectangular | 250 | 250 | 625 | 4662.5 | 0.29 | 712.92 | G300E | 1876073.44 | 14.72 | G300E | 840052.1 | 6.59
155 | Story11 | B52 | 40 MPa RC Beam (25 cm x 25 cm) | Beam | 40MPa | Concrete Rectangular | 250 | 250 | 625 | 7062.5 | 0.44 | 1079.89 | G300E | 2810286.46 | 22.05 | G300E | 42914.99 | 0.34
156 | Story11 | B53 | 40 MPa RC Beam (25 cm x 25 cm) | Beam | 40MPa | Concrete Rectangular | 250 | 250 | 625 | 4662.5 | 0.29 | 712.92 | G300E | 1927943.75 | 15.13 | G300E | 451898.97 | 3.55
157 | Story11 | B54 | 40 MPa RC Beam (25 cm x 25 cm) | Beam | 40MPa | Concrete Rectangular | 250 | 250 | 625 | 7062.5 | 0.44 | 1079.89 | G300E | 3387645.83 | 26.58 | G300E | 64372.48 | 0.51
158 | Story11 | B55 | 40 MPa RC Beam (25 cm x 25 cm) | Beam | 40MPa | Concrete Rectangular | 250 | 250 | 625 | 4662.5 | 0.29 | 712.92 | G300E | 1155425.78 | 9.07 | G300E | 931334.38 | 7.31
159 | Story11 | B56 | 40 MPa RC Beam (25 cm x 25 cm) | Beam | 40MPa | Concrete Rectangular | 250 | 250 | 625 | 7062.5 | 0.44 | 1079.89 | G300E | 2780270.83 | 21.82 | G300E | 1197363.74 | 9.39
160 | Story11 | B57 | 40 MPa RC Beam (25 cm x 25 cm) | Beam | 40MPa | Concrete Rectangular | 250 | 250 | 625 | 7062.5 | 0.44 | 1079.89 | G300E | 2335333.33 | 18.32 | G300E | 1175906.25 | 9.23
161 | Story11 | B58 | 40 MPa RC Beam (25 cm x 25 cm) | Beam | 40MPa | Concrete Rectangular | 250 | 250 | 625 | 7062.5 | 0.44 | 1079.89 | G300E | 2204677.08 | 17.3 | G300E | 979921.88 | 7.69
162 | Story11 | B59 | 40 MPa RC Beam (25 cm x 25 cm) | Beam | 40MPa | Concrete Rectangular | 250 | 250 | 625 | 7062.5 | 0.44 | 1079.89 | G300E | 2335333.33 | 18.32 | G300E | 1175906.25 | 9.23
163 | Story11 | B6 | 40 MPa RC Beam (25 cm x 25 cm) | Beam | 40MPa | Concrete Rectangular | 250 | 250 | 625 | 7062.5 | 0.44 | 1079.89 | G300E | 2204971.35 | 17.3 | G300E | 979921.88 | 7.69
164 | Story11 | B60 | 40 MPa RC Beam (25 cm x 25 cm) | Beam | 40MPa | Concrete Rectangular | 250 | 250 | 625 | 7062.5 | 0.44 | 1079.89 | G300E | 2780270.83 | 21.82 | G300E | 1197363.74 | 9.39
165 | Story11 | B7 | 40 MPa RC Beam (25 cm x 25 cm) | Beam | 40MPa | Concrete Rectangular | 250 | 250 | 625 | 4662.5 | 0.29 | 712.92 | G300E | 1876073.44 | 14.72 | G300E | 840052.1 | 6.59
166 | Story11 | B8 | 40 MPa RC Beam (25 cm x 25 cm) | Beam | 40MPa | Concrete Rectangular | 250 | 250 | 625 | 7062.5 | 0.44 | 1079.89 | G300E | 2335333.33 | 18.32 | G300E | 1175906.25 | 9.23
167 | Story11 | B9 | 40 MPa RC Beam (25 cm x 25 cm) | Beam | 40MPa | Concrete Rectangular | 250 | 250 | 625 | 4662.5 | 0.29 | 712.92 | G300E | 1927943.75 | 15.13 | G300E | 451898.97 | 3.55
168 | Story2 | B1 | 40 MPa RC Beam (25 cm x 25 cm) | Beam | 40MPa | Concrete Rectangular | 250 | 250 | 625 | 4587.5 | 0.29 | 701.45 | G300E | 1131474.11 | 8.88 | G300E | 713683.93 | 5.6
169 | Story2 | B10 | 40 MPa RC Beam (25 cm x 25 cm) | Beam | 40MPa | Concrete Rectangular | 250 | 250 | 625 | 6987.5 | 0.44 | 1068.43 | G300E | 2477068.75 | 19.44 | G300E | 846122.73 | 6.64
170 | Story2 | B11 | 40 MPa RC Beam (25 cm x 25 cm) | Beam | 40MPa | Concrete Rectangular | 250 | 250 | 625 | 4587.5 | 0.29 | 701.45 | G300E | 1052503.57 | 8.26 | G300E | 713683.93 | 5.6
171 | Story2 | B12 | 40 MPa RC Beam (25 cm x 25 cm) | Beam | 40MPa | Concrete Rectangular | 250 | 250 | 625 | 4587.5 | 0.29 | 701.45 | G300E | 1114762.5 | 8.75 | G300E | 680260.71 | 5.34
172 | Story2 | B13 | 40 MPa RC Beam (25 cm x 25 cm) | Beam | 40MPa | Concrete Rectangular | 250 | 250 | 625 | 6987.5 | 0.44 | 1068.43 | G300E | 3389890.34 | 26.6 | G300E | 386774.8 | 3.03
173 | Story2 | B14 | 40 MPa RC Beam (25 cm x 25 cm) | Beam | 40MPa | Concrete Rectangular | 250 | 250 | 625 | 4587.5 | 0.29 | 701.45 | G300E | 1599399.11 | 12.55 | G300E | 0 | 0
174 | Story2 | B15 | 40 MPa RC Beam (25 cm x 25 cm) | Beam | 40MPa | Concrete Rectangular | 250 | 250 | 625 | 6987.5 | 0.44 | 1068.43 | G300E | 2791188.64 | 21.9 | G300E | 23159.59 | 0.18
175 | Story2 | B16 | 40 MPa RC Beam (25 cm x 25 cm) | Beam | 40MPa | Concrete Rectangular | 250 | 250 | 625 | 4800 | 0.3 | 733.94 | G300E | 1583040 | 12.42 | G300E | 639360 | 5.02
176 | Story2 | B17 | 40 MPa RC Beam (25 cm x 25 cm) | Beam | 40MPa | Concrete Rectangular | 250 | 250 | 625 | 6987.5 | 0.44 | 1068.43 | G300E | 2467222.73 | 19.36 | G300E | 634592.05 | 4.98
177 | Story2 | B18 | 40 MPa RC Beam (25 cm x 25 cm) | Beam | 40MPa | Concrete Rectangular | 250 | 250 | 625 | 4800 | 0.3 | 733.94 | G300E | 1598080 | 12.54 | G300E | 745920 | 5.85
178 | Story2 | B19 | 40 MPa RC Beam (25 cm x 25 cm) | Beam | 40MPa | Concrete Rectangular | 250 | 250 | 625 | 6987.5 | 0.44 | 1068.43 | G300E | 2844547.73 | 22.32 | G300E | 23159.59 | 0.18
179 | Story2 | B2 | 40 MPa RC Beam (25 cm x 25 cm) | Beam | 40MPa | Concrete Rectangular | 250 | 250 | 625 | 6987.5 | 0.44 | 1068.43 | G300E | 2477386.36 | 19.44 | G300E | 846122.73 | 6.64
180 | Story2 | B20 | 40 MPa RC Beam (25 cm x 25 cm) | Beam | 40MPa | Concrete Rectangular | 250 | 250 | 625 | 4587.5 | 0.29 | 701.45 | G300E | 1599071.43 | 12.55 | G300E | 0 | 0
181 | Story2 | B21 | 40 MPa RC Beam (25 cm x 25 cm) | Beam | 40MPa | Concrete Rectangular | 250 | 250 | 625 | 6987.5 | 0.44 | 1068.43 | G300E | 3390207.95 | 26.6 | G300E | 281009.46 | 2.2
182 | Story2 | B22 | 40 MPa RC Beam (25 cm x 25 cm) | Beam | 40MPa | Concrete Rectangular | 250 | 250 | 625 | 4587.5 | 0.29 | 701.45 | G300E | 1101000 | 8.64 | G300E | 680260.71 | 5.34
183 | Story2 | B23 | 40 MPa RC Beam (25 cm x 25 cm) | Beam | 40MPa | Concrete Rectangular | 250 | 250 | 625 | 4587.5 | 0.29 | 701.45 | G300E | 1114762.5 | 8.75 | G300E | 670430.36 | 5.26
184 | Story2 | B24 | 40 MPa RC Beam (25 cm x 25 cm) | Beam | 40MPa | Concrete Rectangular | 250 | 250 | 625 | 6987.5 | 0.44 | 1068.43 | G300E | 3377503.41 | 26.5 | G300E | 386774.8 | 3.03
185 | Story2 | B25 | 40 MPa RC Beam (25 cm x 25 cm) | Beam | 40MPa | Concrete Rectangular | 250 | 250 | 625 | 4587.5 | 0.29 | 701.45 | G300E | 1540744.64 | 12.09 | G300E | 436467.86 | 3.42
186 | Story2 | B26 | 40 MPa RC Beam (25 cm x 25 cm) | Beam | 40MPa | Concrete Rectangular | 250 | 250 | 625 | 7200 | 0.45 | 1100.92 | G300E | 2946991.3 | 23.12 | G300E | 416973.91 | 3.27
187 | Story2 | B3 | 40 MPa RC Beam (25 cm x 25 cm) | Beam | 40MPa | Concrete Rectangular | 250 | 250 | 625 | 4587.5 | 0.29 | 701.45 | G300E | 1815011.61 | 14.24 | G300E | 133010.47 | 1.04
188 | Story2 | B30 | 40 MPa RC Beam (25 cm x 25 cm) | Beam | 40MPa | Concrete Rectangular | 250 | 250 | 625 | 6987.5 | 0.44 | 1068.43 | G300E | 2851507.61 | 22.37 | G300E | 404667.39 | 3.18
189 | Story2 | B31 | 40 MPa RC Beam (25 cm x 25 cm) | Beam | 40MPa | Concrete Rectangular | 250 | 250 | 625 | 4587.5 | 0.29 | 701.45 | G300E | 1540744.64 | 12.09 | G300E | 436467.86 | 3.42
190 | Story2 | B32 | 40 MPa RC Beam (25 cm x 25 cm) | Beam | 40MPa | Concrete Rectangular | 250 | 250 | 625 | 6987.5 | 0.44 | 1068.43 | G300E | 3378138.64 | 26.51 | G300E | 175244.12 | 1.38
191 | Story2 | B33 | 40 MPa RC Beam (25 cm x 25 cm) | Beam | 40MPa | Concrete Rectangular | 250 | 250 | 625 | 4587.5 | 0.29 | 701.45 | G300E | 1100344.64 | 8.63 | G300E | 670430.36 | 5.26
192 | Story2 | B34 | 40 MPa RC Beam (25 cm x 25 cm) | Beam | 40MPa | Concrete Rectangular | 250 | 250 | 625 | 4587.5 | 0.29 | 701.45 | G300E | 1114762.5 | 8.75 | G300E | 680260.71 | 5.34
193 | Story2 | B35 | 40 MPa RC Beam (25 cm x 25 cm) | Beam | 40MPa | Concrete Rectangular | 250 | 250 | 625 | 6987.5 | 0.44 | 1068.43 | G300E | 3378138.64 | 26.51 | G300E | 386774.8 | 3.03
194 | Story2 | B36 | 40 MPa RC Beam (25 cm x 25 cm) | Beam | 40MPa | Concrete Rectangular | 250 | 250 | 625 | 4587.5 | 0.29 | 701.45 | G300E | 1599071.43 | 12.55 | G300E | 0 | 0
195 | Story2 | B37 | 40 MPa RC Beam (25 cm x 25 cm) | Beam | 40MPa | Concrete Rectangular | 250 | 250 | 625 | 7200 | 0.45 | 1100.92 | G300E | 2940417.39 | 23.07 | G300E | 416973.91 | 3.27
196 | Story2 | B38 | 40 MPa RC Beam (25 cm x 25 cm) | Beam | 40MPa | Concrete Rectangular | 250 | 250 | 625 | 4587.5 | 0.29 | 701.45 | G300E | 1528860.83 | 12 | G300E | 712897.5 | 5.59
197 | Story2 | B4 | 40 MPa RC Beam (25 cm x 25 cm) | Beam | 40MPa | Concrete Rectangular | 250 | 250 | 625 | 6987.5 | 0.44 | 1068.43 | G300E | 2201353.65 | 17.27 | G300E | 775612.5 | 6.09
198 | Story2 | B40 | 40 MPa RC Beam (25 cm x 25 cm) | Beam | 40MPa | Concrete Rectangular | 250 | 250 | 625 | 4587.5 | 0.29 | 701.45 | G300E | 1528860.83 | 12 | G300E | 712897.5 | 5.59
199 | Story2 | B41 | 40 MPa RC Beam (25 cm x 25 cm) | Beam | 40MPa | Concrete Rectangular | 250 | 250 | 625 | 6987.5 | 0.44 | 1068.43 | G300E | 2853634.24 | 22.39 | G300E | 404667.39 | 3.18
200 | Story2 | B42 | 40 MPa RC Beam (25 cm x 25 cm) | Beam | 40MPa | Concrete Rectangular | 250 | 250 | 625 | 4587.5 | 0.29 | 701.45 | G300E | 1599399.11 | 12.55 | G300E | 0 | 0
201 | Story2 | B43 | 40 MPa RC Beam (25 cm x 25 cm) | Beam | 40MPa | Concrete Rectangular | 250 | 250 | 625 | 6987.5 | 0.44 | 1068.43 | G300E | 3378138.64 | 26.51 | G300E | 175244.12 | 1.38
202 | Story2 | B44 | 40 MPa RC Beam (25 cm x 25 cm) | Beam | 40MPa | Concrete Rectangular | 250 | 250 | 625 | 4587.5 | 0.29 | 701.45 | G300E | 1101000 | 8.64 | G300E | 680260.71 | 5.34
203 | Story2 | B45 | 40 MPa RC Beam (25 cm x 25 cm) | Beam | 40MPa | Concrete Rectangular | 250 | 250 | 625 | 4587.5 | 0.29 | 701.45 | G300E | 1131474.11 | 8.88 | G300E | 713683.93 | 5.6
204 | Story2 | B46 | 40 MPa RC Beam (25 cm x 25 cm) | Beam | 40MPa | Concrete Rectangular | 250 | 250 | 625 | 6987.5 | 0.44 | 1068.43 | G300E | 3390207.95 | 26.6 | G300E | 386774.8 | 3.03
205 | Story2 | B47 | 40 MPa RC Beam (25 cm x 25 cm) | Beam | 40MPa | Concrete Rectangular | 250 | 250 | 625 | 4587.5 | 0.29 | 701.45 | G300E | 1799283.04 | 14.12 | G300E | 133010.47 | 1.04
206 | Story2 | B48 | 40 MPa RC Beam (25 cm x 25 cm) | Beam | 40MPa | Concrete Rectangular | 250 | 250 | 625 | 6987.5 | 0.44 | 1068.43 | G300E | 2844547.73 | 22.32 | G300E | 23159.59 | 0.18
207 | Story2 | B49 | 40 MPa RC Beam (25 cm x 25 cm) | Beam | 40MPa | Concrete Rectangular | 250 | 250 | 625 | 4587.5 | 0.29 | 701.45 | G300E | 1762583.04 | 13.83 | G300E | 47787 | 0.37
208 | Story2 | B5 | 40 MPa RC Beam (25 cm x 25 cm) | Beam | 40MPa | Concrete Rectangular | 250 | 250 | 625 | 4587.5 | 0.29 | 701.45 | G300E | 1764876.79 | 13.85 | G300E | 23893.5 | 0.19
209 | Story2 | B50 | 40 MPa RC Beam (25 cm x 25 cm) | Beam | 40MPa | Concrete Rectangular | 250 | 250 | 625 | 6987.5 | 0.44 | 1068.43 | G300E | 2469763.64 | 19.38 | G300E | 634592.05 | 4.98
210 | Story2 | B51 | 40 MPa RC Beam (25 cm x 25 cm) | Beam | 40MPa | Concrete Rectangular | 250 | 250 | 625 | 4587.5 | 0.29 | 701.45 | G300E | 1762583.04 | 13.83 | G300E | 47787 | 0.37
211 | Story2 | B52 | 40 MPa RC Beam (25 cm x 25 cm) | Beam | 40MPa | Concrete Rectangular | 250 | 250 | 625 | 6987.5 | 0.44 | 1068.43 | G300E | 2844547.73 | 22.32 | G300E | 23159.59 | 0.18
212 | Story2 | B53 | 40 MPa RC Beam (25 cm x 25 cm) | Beam | 40MPa | Concrete Rectangular | 250 | 250 | 625 | 4587.5 | 0.29 | 701.45 | G300E | 1799283.04 | 14.12 | G300E | 133010.47 | 1.04
213 | Story2 | B54 | 40 MPa RC Beam (25 cm x 25 cm) | Beam | 40MPa | Concrete Rectangular | 250 | 250 | 625 | 6987.5 | 0.44 | 1068.43 | G300E | 3390207.95 | 26.6 | G300E | 281009.46 | 2.2
214 | Story2 | B55 | 40 MPa RC Beam (25 cm x 25 cm) | Beam | 40MPa | Concrete Rectangular | 250 | 250 | 625 | 4587.5 | 0.29 | 701.45 | G300E | 1052503.57 | 8.26 | G300E | 713683.93 | 5.6
215 | Story2 | B56 | 40 MPa RC Beam (25 cm x 25 cm) | Beam | 40MPa | Concrete Rectangular | 250 | 250 | 625 | 6987.5 | 0.44 | 1068.43 | G300E | 2477068.75 | 19.44 | G300E | 846122.73 | 6.64
216 | Story2 | B57 | 40 MPa RC Beam (25 cm x 25 cm) | Beam | 40MPa | Concrete Rectangular | 250 | 250 | 625 | 6987.5 | 0.44 | 1068.43 | G300E | 2208685.23 | 17.33 | G300E | 740357.39 | 5.81
217 | Story2 | B58 | 40 MPa RC Beam (25 cm x 25 cm) | Beam | 40MPa | Concrete Rectangular | 250 | 250 | 625 | 6987.5 | 0.44 | 1068.43 | G300E | 2229012.5 | 17.49 | G300E | 846122.73 | 6.64
218 | Story2 | B59 | 40 MPa RC Beam (25 cm x 25 cm) | Beam | 40MPa | Concrete Rectangular | 250 | 250 | 625 | 6987.5 | 0.44 | 1068.43 | G300E | 2208685.23 | 17.33 | G300E | 740357.39 | 5.81
219 | Story2 | B6 | 40 MPa RC Beam (25 cm x 25 cm) | Beam | 40MPa | Concrete Rectangular | 250 | 250 | 625 | 6987.5 | 0.44 | 1068.43 | G300E | 2227742.05 | 17.48 | G300E | 846122.73 | 6.64
220 | Story2 | B60 | 40 MPa RC Beam (25 cm x 25 cm) | Beam | 40MPa | Concrete Rectangular | 250 | 250 | 625 | 6987.5 | 0.44 | 1068.43 | G300E | 2477068.75 | 19.44 | G300E | 846122.73 | 6.64
221 | Story2 | B7 | 40 MPa RC Beam (25 cm x 25 cm) | Beam | 40MPa | Concrete Rectangular | 250 | 250 | 625 | 4587.5 | 0.29 | 701.45 | G300E | 1760944.64 | 13.82 | G300E | 23893.5 | 0.19
222 | Story2 | B8 | 40 MPa RC Beam (25 cm x 25 cm) | Beam | 40MPa | Concrete Rectangular | 250 | 250 | 625 | 6987.5 | 0.44 | 1068.43 | G300E | 2209002.84 | 17.33 | G300E | 740357.39 | 5.81
223 | Story2 | B9 | 40 MPa RC Beam (25 cm x 25 cm) | Beam | 40MPa | Concrete Rectangular | 250 | 250 | 625 | 4587.5 | 0.29 | 701.45 | G300E | 1799283.04 | 14.12 | G300E | 133010.47 | 1.04
224 | Story3 | B1 | 40 MPa RC Beam (25 cm x 25 cm) | Beam | 40MPa | Concrete Rectangular | 250 | 250 | 625 | 4612.5 | 0.29 | 705.28 | G300E | 1122278.91 | 8.81 | G300E | 815259.38 | 6.4
225 | Story3 | B10 | 40 MPa RC Beam (25 cm x 25 cm) | Beam | 40MPa | Concrete Rectangular | 250 | 250 | 625 | 7012.5 | 0.44 | 1072.25 | G300E | 2570373.44 | 20.17 | G300E | 972984.38 | 7.63
226 | Story3 | B11 | 40 MPa RC Beam (25 cm x 25 cm) | Beam | 40MPa | Concrete Rectangular | 250 | 250 | 625 | 4612.5 | 0.29 | 705.28 | G300E | 1115071.88 | 8.75 | G300E | 815259.38 | 6.4
227 | Story3 | B12 | 40 MPa RC Beam (25 cm x 25 cm) | Beam | 40MPa | Concrete Rectangular | 250 | 250 | 625 | 4612.5 | 0.29 | 705.28 | G300E | 1105846.88 | 8.68 | G300E | 770287.5 | 6.04
228 | Story3 | B13 | 40 MPa RC Beam (25 cm x 25 cm) | Beam | 40MPa | Concrete Rectangular | 250 | 250 | 625 | 7012.5 | 0.44 | 1072.25 | G300E | 3477031.25 | 27.28 | G300E | 495721.66 | 3.89
229 | Story3 | B14 | 40 MPa RC Beam (25 cm x 25 cm) | Beam | 40MPa | Concrete Rectangular | 250 | 250 | 625 | 4612.5 | 0.29 | 705.28 | G300E | 1580646.09 | 12.4 | G300E | 0 | 0
230 | Story3 | B15 | 40 MPa RC Beam (25 cm x 25 cm) | Beam | 40MPa | Concrete Rectangular | 250 | 250 | 625 | 7012.5 | 0.44 | 1072.25 | G300E | 2887396.88 | 22.66 | G300E | 237208.04 | 1.86
231 | Story3 | B16 | 40 MPa RC Beam (25 cm x 25 cm) | Beam | 40MPa | Concrete Rectangular | 250 | 250 | 625 | 4800 | 0.3 | 733.94 | G300E | 1615040 | 12.67 | G300E | 639360 | 5.02
232 | Story3 | B17 | 40 MPa RC Beam (25 cm x 25 cm) | Beam | 40MPa | Concrete Rectangular | 250 | 250 | 625 | 7012.5 | 0.44 | 1072.25 | G300E | 2565990.62 | 20.13 | G300E | 778387.5 | 6.11
233 | Story3 | B18 | 40 MPa RC Beam (25 cm x 25 cm) | Beam | 40MPa | Concrete Rectangular | 250 | 250 | 625 | 4800 | 0.3 | 733.94 | G300E | 1654200 | 12.98 | G300E | 799200 | 6.27
234 | Story3 | B19 | 40 MPa RC Beam (25 cm x 25 cm) | Beam | 40MPa | Concrete Rectangular | 250 | 250 | 625 | 7012.5 | 0.44 | 1072.25 | G300E | 2934146.87 | 23.02 | G300E | 118604.02 | 0.93
235 | Story3 | B2 | 40 MPa RC Beam (25 cm x 25 cm) | Beam | 40MPa | Concrete Rectangular | 250 | 250 | 625 | 7012.5 | 0.44 | 1072.25 | G300E | 2571250 | 20.17 | G300E | 1070282.81 | 8.4
236 | Story3 | B20 | 40 MPa RC Beam (25 cm x 25 cm) | Beam | 40MPa | Concrete Rectangular | 250 | 250 | 625 | 4612.5 | 0.29 | 705.28 | G300E | 1579781.25 | 12.4 | G300E | 0 | 0
237 | Story3 | B21 | 40 MPa RC Beam (25 cm x 25 cm) | Beam | 40MPa | Concrete Rectangular | 250 | 250 | 625 | 7012.5 | 0.44 | 1072.25 | G300E | 3477031.25 | 27.28 | G300E | 398423.22 | 3.13
238 | Story3 | B22 | 40 MPa RC Beam (25 cm x 25 cm) | Beam | 40MPa | Concrete Rectangular | 250 | 250 | 625 | 4612.5 | 0.29 | 705.28 | G300E | 1096910.16 | 8.61 | G300E | 770287.5 | 6.04
239 | Story3 | B23 | 40 MPa RC Beam (25 cm x 25 cm) | Beam | 40MPa | Concrete Rectangular | 250 | 250 | 625 | 4612.5 | 0.29 | 705.28 | G300E | 1105270.31 | 8.67 | G300E | 767981.25 | 6.03
240 | Story3 | B24 | 40 MPa RC Beam (25 cm x 25 cm) | Beam | 40MPa | Concrete Rectangular | 250 | 250 | 625 | 7012.5 | 0.44 | 1072.25 | G300E | 3506250 | 27.51 | G300E | 398423.22 | 3.13
241 | Story3 | B25 | 40 MPa RC Beam (25 cm x 25 cm) | Beam | 40MPa | Concrete Rectangular | 250 | 250 | 625 | 4612.5 | 0.29 | 705.28 | G300E | 1508287.5 | 11.83 | G300E | 575985.94 | 4.52
242 | Story3 | B26 | 40 MPa RC Beam (25 cm x 25 cm) | Beam | 40MPa | Concrete Rectangular | 250 | 250 | 625 | 7200 | 0.45 | 1100.92 | G300E | 3095700 | 24.29 | G300E | 399600 | 3.14
243 | Story3 | B3 | 40 MPa RC Beam (25 cm x 25 cm) | Beam | 40MPa | Concrete Rectangular | 250 | 250 | 625 | 4612.5 | 0.29 | 705.28 | G300E | 1766299.22 | 13.86 | G300E | 234036.81 | 1.84
244 | Story3 | B30 | 40 MPa RC Beam (25 cm x 25 cm) | Beam | 40MPa | Concrete Rectangular | 250 | 250 | 625 | 7012.5 | 0.44 | 1072.25 | G300E | 3006317.19 | 23.59 | G300E | 389193.75 | 3.05
245 | Story3 | B31 | 40 MPa RC Beam (25 cm x 25 cm) | Beam | 40MPa | Concrete Rectangular | 250 | 250 | 625 | 4612.5 | 0.29 | 705.28 | G300E | 1508287.5 | 11.83 | G300E | 575985.94 | 4.52
246 | Story3 | B32 | 40 MPa RC Beam (25 cm x 25 cm) | Beam | 40MPa | Concrete Rectangular | 250 | 250 | 625 | 7012.5 | 0.44 | 1072.25 | G300E | 3506834.38 | 27.52 | G300E | 398423.22 | 3.13
247 | Story3 | B33 | 40 MPa RC Beam (25 cm x 25 cm) | Beam | 40MPa | Concrete Rectangular | 250 | 250 | 625 | 4612.5 | 0.29 | 705.28 | G300E | 1095468.75 | 8.6 | G300E | 767981.25 | 6.03
248 | Story3 | B34 | 40 MPa RC Beam (25 cm x 25 cm) | Beam | 40MPa | Concrete Rectangular | 250 | 250 | 625 | 4612.5 | 0.29 | 705.28 | G300E | 1105846.88 | 8.68 | G300E | 770287.5 | 6.04
249 | Story3 | B35 | 40 MPa RC Beam (25 cm x 25 cm) | Beam | 40MPa | Concrete Rectangular | 250 | 250 | 625 | 7012.5 | 0.44 | 1072.25 | G300E | 3506834.38 | 27.52 | G300E | 398423.22 | 3.13
250 | Story3 | B36 | 40 MPa RC Beam (25 cm x 25 cm) | Beam | 40MPa | Concrete Rectangular | 250 | 250 | 625 | 4612.5 | 0.29 | 705.28 | G300E | 1579781.25 | 12.4 | G300E | 0 | 0
251 | Story3 | B37 | 40 MPa RC Beam (25 cm x 25 cm) | Beam | 40MPa | Concrete Rectangular | 250 | 250 | 625 | 7200 | 0.45 | 1100.92 | G300E | 3090000 | 24.25 | G300E | 399600 | 3.14
252 | Story3 | B38 | 40 MPa RC Beam (25 cm x 25 cm) | Beam | 40MPa | Concrete Rectangular | 250 | 250 | 625 | 4612.5 | 0.29 | 705.28 | G300E | 1590735.94 | 12.48 | G300E | 767981.25 | 6.03
253 | Story3 | B4 | 40 MPa RC Beam (25 cm x 25 cm) | Beam | 40MPa | Concrete Rectangular | 250 | 250 | 625 | 7012.5 | 0.44 | 1072.25 | G300E | 2250428.12 | 17.66 | G300E | 778387.5 | 6.11
254 | Story3 | B40 | 40 MPa RC Beam (25 cm x 25 cm) | Beam | 40MPa | Concrete Rectangular | 250 | 250 | 625 | 4612.5 | 0.29 | 705.28 | G300E | 1591024.22 | 12.48 | G300E | 767981.25 | 6.03
255 | Story3 | B41 | 40 MPa RC Beam (25 cm x 25 cm) | Beam | 40MPa | Concrete Rectangular | 250 | 250 | 625 | 7012.5 | 0.44 | 1072.25 | G300E | 3009531.25 | 23.61 | G300E | 389193.75 | 3.05
256 | Story3 | B42 | 40 MPa RC Beam (25 cm x 25 cm) | Beam | 40MPa | Concrete Rectangular | 250 | 250 | 625 | 4612.5 | 0.29 | 705.28 | G300E | 1579781.25 | 12.4 | G300E | 0 | 0
257 | Story3 | B43 | 40 MPa RC Beam (25 cm x 25 cm) | Beam | 40MPa | Concrete Rectangular | 250 | 250 | 625 | 7012.5 | 0.44 | 1072.25 | G300E | 3506834.38 | 27.52 | G300E | 398423.22 | 3.13
258 | Story3 | B44 | 40 MPa RC Beam (25 cm x 25 cm) | Beam | 40MPa | Concrete Rectangular | 250 | 250 | 625 | 4612.5 | 0.29 | 705.28 | G300E | 1096910.16 | 8.61 | G300E | 770287.5 | 6.04
259 | Story3 | B45 | 40 MPa RC Beam (25 cm x 25 cm) | Beam | 40MPa | Concrete Rectangular | 250 | 250 | 625 | 4612.5 | 0.29 | 705.28 | G300E | 1122278.91 | 8.81 | G300E | 815259.38 | 6.4
260 | Story3 | B46 | 40 MPa RC Beam (25 cm x 25 cm) | Beam | 40MPa | Concrete Rectangular | 250 | 250 | 625 | 7012.5 | 0.44 | 1072.25 | G300E | 3477323.44 | 27.28 | G300E | 495721.66 | 3.89
261 | Story3 | B47 | 40 MPa RC Beam (25 cm x 25 cm) | Beam | 40MPa | Concrete Rectangular | 250 | 250 | 625 | 4612.5 | 0.29 | 705.28 | G300E | 1751020.31 | 13.74 | G300E | 234036.81 | 1.84
262 | Story3 | B48 | 40 MPa RC Beam (25 cm x 25 cm) | Beam | 40MPa | Concrete Rectangular | 250 | 250 | 625 | 7012.5 | 0.44 | 1072.25 | G300E | 2934146.87 | 23.02 | G300E | 118604.02 | 0.93
263 | Story3 | B49 | 40 MPa RC Beam (25 cm x 25 cm) | Beam | 40MPa | Concrete Rectangular | 250 | 250 | 625 | 4612.5 | 0.29 | 705.28 | G300E | 1710660.94 | 13.42 | G300E | 42041.5 | 0.33
264 | Story3 | B5 | 40 MPa RC Beam (25 cm x 25 cm) | Beam | 40MPa | Concrete Rectangular | 250 | 250 | 625 | 4612.5 | 0.29 | 705.28 | G300E | 1714408.59 | 13.45 | G300E | 42041.5 | 0.33
265 | Story3 | B50 | 40 MPa RC Beam (25 cm x 25 cm) | Beam | 40MPa | Concrete Rectangular | 250 | 250 | 625 | 7012.5 | 0.44 | 1072.25 | G300E | 2565990.62 | 20.13 | G300E | 778387.5 | 6.11
266 | Story3 | B51 | 40 MPa RC Beam (25 cm x 25 cm) | Beam | 40MPa | Concrete Rectangular | 250 | 250 | 625 | 4612.5 | 0.29 | 705.28 | G300E | 1710660.94 | 13.42 | G300E | 42041.5 | 0.33
267 | Story3 | B52 | 40 MPa RC Beam (25 cm x 25 cm) | Beam | 40MPa | Concrete Rectangular | 250 | 250 | 625 | 7012.5 | 0.44 | 1072.25 | G300E | 2934146.87 | 23.02 | G300E | 118604.02 | 0.93
268 | Story3 | B53 | 40 MPa RC Beam (25 cm x 25 cm) | Beam | 40MPa | Concrete Rectangular | 250 | 250 | 625 | 4612.5 | 0.29 | 705.28 | G300E | 1751020.31 | 13.74 | G300E | 234036.81 | 1.84
269 | Story3 | B54 | 40 MPa RC Beam (25 cm x 25 cm) | Beam | 40MPa | Concrete Rectangular | 250 | 250 | 625 | 7012.5 | 0.44 | 1072.25 | G300E | 3477031.25 | 27.28 | G300E | 398423.22 | 3.13
270 | Story3 | B55 | 40 MPa RC Beam (25 cm x 25 cm) | Beam | 40MPa | Concrete Rectangular | 250 | 250 | 625 | 4612.5 | 0.29 | 705.28 | G300E | 1115071.88 | 8.75 | G300E | 815259.38 | 6.4
271 | Story3 | B56 | 40 MPa RC Beam (25 cm x 25 cm) | Beam | 40MPa | Concrete Rectangular | 250 | 250 | 625 | 7012.5 | 0.44 | 1072.25 | G300E | 2570373.44 | 20.17 | G300E | 972984.38 | 7.63
272 | Story3 | B57 | 40 MPa RC Beam (25 cm x 25 cm) | Beam | 40MPa | Concrete Rectangular | 250 | 250 | 625 | 7012.5 | 0.44 | 1072.25 | G300E | 2240493.75 | 17.58 | G300E | 972984.38 | 7.63
273 | Story3 | B58 | 40 MPa RC Beam (25 cm x 25 cm) | Beam | 40MPa | Concrete Rectangular | 250 | 250 | 625 | 7012.5 | 0.44 | 1072.25 | G300E | 2249259.38 | 17.65 | G300E | 1167581.25 | 9.16
274 | Story3 | B59 | 40 MPa RC Beam (25 cm x 25 cm) | Beam | 40MPa | Concrete Rectangular | 250 | 250 | 625 | 7012.5 | 0.44 | 1072.25 | G300E | 2240493.75 | 17.58 | G300E | 972984.38 | 7.63
275 | Story3 | B6 | 40 MPa RC Beam (25 cm x 25 cm) | Beam | 40MPa | Concrete Rectangular | 250 | 250 | 625 | 7012.5 | 0.44 | 1072.25 | G300E | 2248967.19 | 17.65 | G300E | 1167581.25 | 9.16
276 | Story3 | B60 | 40 MPa RC Beam (25 cm x 25 cm) | Beam | 40MPa | Concrete Rectangular | 250 | 250 | 625 | 7012.5 | 0.44 | 1072.25 | G300E | 2570373.44 | 20.17 | G300E | 972984.38 | 7.63
277 | Story3 | B7 | 40 MPa RC Beam (25 cm x 25 cm) | Beam | 40MPa | Concrete Rectangular | 250 | 250 | 625 | 4612.5 | 0.29 | 705.28 | G300E | 1710084.38 | 13.42 | G300E | 42041.5 | 0.33
278 | Story3 | B8 | 40 MPa RC Beam (25 cm x 25 cm) | Beam | 40MPa | Concrete Rectangular | 250 | 250 | 625 | 7012.5 | 0.44 | 1072.25 | G300E | 2241078.12 | 17.58 | G300E | 972984.38 | 7.63
279 | Story3 | B9 | 40 MPa RC Beam (25 cm x 25 cm) | Beam | 40MPa | Concrete Rectangular | 250 | 250 | 625 | 4612.5 | 0.29 | 705.28 | G300E | 1751020.31 | 13.74 | G300E | 234036.81 | 1.84
280 | Story4 | B1 | 40 MPa RC Beam (25 cm x 25 cm) | Beam | 40MPa | Concrete Rectangular | 250 | 250 | 625 | 4612.5 | 0.29 | 705.28 | G300E | 1121414.06 | 8.8 | G300E | 810646.88 | 6.36
281 | Story4 | B10 | 40 MPa RC Beam (25 cm x 25 cm) | Beam | 40MPa | Concrete Rectangular | 250 | 250 | 625 | 7012.5 | 0.44 | 1072.25 | G300E | 2588489.06 | 20.31 | G300E | 1070282.81 | 8.4
282 | Story4 | B11 | 40 MPa RC Beam (25 cm x 25 cm) | Beam | 40MPa | Concrete Rectangular | 250 | 250 | 625 | 4612.5 | 0.29 | 705.28 | G300E | 1117954.69 | 8.77 | G300E | 810646.88 | 6.36
283 | Story4 | B12 | 40 MPa RC Beam (25 cm x 25 cm) | Beam | 40MPa | Concrete Rectangular | 250 | 250 | 625 | 4612.5 | 0.29 | 705.28 | G300E | 1103540.62 | 8.66 | G300E | 767981.25 | 6.03
284 | Story4 | B13 | 40 MPa RC Beam (25 cm x 25 cm) | Beam | 40MPa | Concrete Rectangular | 250 | 250 | 625 | 7012.5 | 0.44 | 1072.25 | G300E | 3444890.62 | 27.03 | G300E | 398423.22 | 3.13
285 | Story4 | B14 | 40 MPa RC Beam (25 cm x 25 cm) | Beam | 40MPa | Concrete Rectangular | 250 | 250 | 625 | 4612.5 | 0.29 | 705.28 | G300E | 1582952.34 | 12.42 | G300E | 213016.06 | 1.67
286 | Story4 | B15 | 40 MPa RC Beam (25 cm x 25 cm) | Beam | 40MPa | Concrete Rectangular | 250 | 250 | 625 | 7012.5 | 0.44 | 1072.25 | G300E | 2859931.25 | 22.44 | G300E | 237208.04 | 1.86
287 | Story4 | B16 | 40 MPa RC Beam (25 cm x 25 cm) | Beam | 40MPa | Concrete Rectangular | 250 | 250 | 625 | 4800 | 0.3 | 733.94 | G300E | 1700480 | 13.34 | G300E | 639360 | 5.02
288 | Story4 | B17 | 40 MPa RC Beam (25 cm x 25 cm) | Beam | 40MPa | Concrete Rectangular | 250 | 250 | 625 | 7012.5 | 0.44 | 1072.25 | G300E | 2426325 | 19.04 | G300E | 778387.5 | 6.11
289 | Story4 | B18 | 40 MPa RC Beam (25 cm x 25 cm) | Beam | 40MPa | Concrete Rectangular | 250 | 250 | 625 | 4800 | 0.3 | 733.94 | G300E | 1671600 | 13.12 | G300E | 799200 | 6.27
290 | Story4 | B19 | 40 MPa RC Beam (25 cm x 25 cm) | Beam | 40MPa | Concrete Rectangular | 250 | 250 | 625 | 7012.5 | 0.44 | 1072.25 | G300E | 2907557.81 | 22.81 | G300E | 21305.58 | 0.17
291 | Story4 | B2 | 40 MPa RC Beam (25 cm x 25 cm) | Beam | 40MPa | Concrete Rectangular | 250 | 250 | 625 | 7012.5 | 0.44 | 1072.25 | G300E | 2589073.44 | 20.31 | G300E | 1070282.81 | 8.4
292 | Story4 | B20 | 40 MPa RC Beam (25 cm x 25 cm) | Beam | 40MPa | Concrete Rectangular | 250 | 250 | 625 | 4612.5 | 0.29 | 705.28 | G300E | 1582952.34 | 12.42 | G300E | 213016.06 | 1.67
293 | Story4 | B21 | 40 MPa RC Beam (25 cm x 25 cm) | Beam | 40MPa | Concrete Rectangular | 250 | 250 | 625 | 7012.5 | 0.44 | 1072.25 | G300E | 3445182.81 | 27.03 | G300E | 398423.22 | 3.13
294 | Story4 | B22 | 40 MPa RC Beam (25 cm x 25 cm) | Beam | 40MPa | Concrete Rectangular | 250 | 250 | 625 | 4612.5 | 0.29 | 705.28 | G300E | 1099792.97 | 8.63 | G300E | 767981.25 | 6.03
295 | Story4 | B23 | 40 MPa RC Beam (25 cm x 25 cm) | Beam | 40MPa | Concrete Rectangular | 250 | 250 | 625 | 4612.5 | 0.29 | 705.28 | G300E | 1102387.5 | 8.65 | G300E | 767981.25 | 6.03
296 | Story4 | B24 | 40 MPa RC Beam (25 cm x 25 cm) | Beam | 40MPa | Concrete Rectangular | 250 | 250 | 625 | 7012.5 | 0.44 | 1072.25 | G300E | 3385576.56 | 26.56 | G300E | 398423.22 | 3.13
297 | Story4 | B25 | 40 MPa RC Beam (25 cm x 25 cm) | Beam | 40MPa | Concrete Rectangular | 250 | 250 | 625 | 4612.5 | 0.29 | 705.28 | G300E | 1502521.88 | 11.79 | G300E | 575985.94 | 4.52
298 | Story4 | B26 | 40 MPa RC Beam (25 cm x 25 cm) | Beam | 40MPa | Concrete Rectangular | 250 | 250 | 625 | 7200 | 0.45 | 1100.92 | G300E | 3126900 | 24.53 | G300E | 399600 | 3.14
299 | Story4 | B3 | 40 MPa RC Beam (25 cm x 25 cm) | Beam | 40MPa | Concrete Rectangular | 250 | 250 | 625 | 4612.5 | 0.29 | 705.28 | G300E | 1760533.59 | 13.81 | G300E | 234036.81 | 1.84
300 | Story4 | B30 | 40 MPa RC Beam (25 cm x 25 cm) | Beam | 40MPa | Concrete Rectangular | 250 | 250 | 625 | 7012.5 | 0.44 | 1072.25 | G300E | 3035243.75 | 23.82 | G300E | 389193.75 | 3.05
301 | Story4 | B31 | 40 MPa RC Beam (25 cm x 25 cm) | Beam | 40MPa | Concrete Rectangular | 250 | 250 | 625 | 4612.5 | 0.29 | 705.28 | G300E | 1502521.88 | 11.79 | G300E | 575985.94 | 4.52
302 | Story4 | B32 | 40 MPa RC Beam (25 cm x 25 cm) | Beam | 40MPa | Concrete Rectangular | 250 | 250 | 625 | 7012.5 | 0.44 | 1072.25 | G300E | 3386160.94 | 26.57 | G300E | 398423.22 | 3.13
303 | Story4 | B33 | 40 MPa RC Beam (25 cm x 25 cm) | Beam | 40MPa | Concrete Rectangular | 250 | 250 | 625 | 4612.5 | 0.29 | 705.28 | G300E | 1097775 | 8.61 | G300E | 767981.25 | 6.03
304 | Story4 | B34 | 40 MPa RC Beam (25 cm x 25 cm) | Beam | 40MPa | Concrete Rectangular | 250 | 250 | 625 | 4612.5 | 0.29 | 705.28 | G300E | 1103540.62 | 8.66 | G300E | 767981.25 | 6.03
305 | Story4 | B35 | 40 MPa RC Beam (25 cm x 25 cm) | Beam | 40MPa | Concrete Rectangular | 250 | 250 | 625 | 7012.5 | 0.44 | 1072.25 | G300E | 3385576.56 | 26.56 | G300E | 398423.22 | 3.13
306 | Story4 | B36 | 40 MPa RC Beam (25 cm x 25 cm) | Beam | 40MPa | Concrete Rectangular | 250 | 250 | 625 | 4612.5 | 0.29 | 705.28 | G300E | 1582952.34 | 12.42 | G300E | 213016.06 | 1.67
307 | Story4 | B37 | 40 MPa RC Beam (25 cm x 25 cm) | Beam | 40MPa | Concrete Rectangular | 250 | 250 | 625 | 7200 | 0.45 | 1100.92 | G300E | 3119100 | 24.47 | G300E | 399600 | 3.14
308 | Story4 | B38 | 40 MPa RC Beam (25 cm x 25 cm) | Beam | 40MPa | Concrete Rectangular | 250 | 250 | 625 | 4612.5 | 0.29 | 705.28 | G300E | 1607744.53 | 12.61 | G300E | 767981.25 | 6.03
309 | Story4 | B4 | 40 MPa RC Beam (25 cm x 25 cm) | Beam | 40MPa | Concrete Rectangular | 250 | 250 | 625 | 7012.5 | 0.44 | 1072.25 | G300E | 2269128.12 | 17.8 | G300E | 875685.94 | 6.87
310 | Story4 | B40 | 40 MPa RC Beam (25 cm x 25 cm) | Beam | 40MPa | Concrete Rectangular | 250 | 250 | 625 | 4612.5 | 0.29 | 705.28 | G300E | 1607744.53 | 12.61 | G300E | 767981.25 | 6.03
311 | Story4 | B41 | 40 MPa RC Beam (25 cm x 25 cm) | Beam | 40MPa | Concrete Rectangular | 250 | 250 | 625 | 7012.5 | 0.44 | 1072.25 | G300E | 3037873.44 | 23.84 | G300E | 389193.75 | 3.05
312 | Story4 | B42 | 40 MPa RC Beam (25 cm x 25 cm) | Beam | 40MPa | Concrete Rectangular | 250 | 250 | 625 | 4612.5 | 0.29 | 705.28 | G300E | 1583240.62 | 12.42 | G300E | 213016.06 | 1.67
313 | Story4 | B43 | 40 MPa RC Beam (25 cm x 25 cm) | Beam | 40MPa | Concrete Rectangular | 250 | 250 | 625 | 7012.5 | 0.44 | 1072.25 | G300E | 3385868.75 | 26.57 | G300E | 398423.22 | 3.13
314 | Story4 | B44 | 40 MPa RC Beam (25 cm x 25 cm) | Beam | 40MPa | Concrete Rectangular | 250 | 250 | 625 | 4612.5 | 0.29 | 705.28 | G300E | 1099792.97 | 8.63 | G300E | 767981.25 | 6.03
315 | Story4 | B45 | 40 MPa RC Beam (25 cm x 25 cm) | Beam | 40MPa | Concrete Rectangular | 250 | 250 | 625 | 4612.5 | 0.29 | 705.28 | G300E | 1121414.06 | 8.8 | G300E | 810646.88 | 6.36
316 | Story4 | B46 | 40 MPa RC Beam (25 cm x 25 cm) | Beam | 40MPa | Concrete Rectangular | 250 | 250 | 625 | 7012.5 | 0.44 | 1072.25 | G300E | 3445182.81 | 27.03 | G300E | 398423.22 | 3.13
317 | Story4 | B47 | 40 MPa RC Beam (25 cm x 25 cm) | Beam | 40MPa | Concrete Rectangular | 250 | 250 | 625 | 4612.5 | 0.29 | 705.28 | G300E | 1745831.25 | 13.7 | G300E | 234036.81 | 1.84
318 | Story4 | B48 | 40 MPa RC Beam (25 cm x 25 cm) | Beam | 40MPa | Concrete Rectangular | 250 | 250 | 625 | 7012.5 | 0.44 | 1072.25 | G300E | 2907850 | 22.82 | G300E | 21305.58 | 0.17
319 | Story4 | B49 | 40 MPa RC Beam (25 cm x 25 cm) | Beam | 40MPa | Concrete Rectangular | 250 | 250 | 625 | 4612.5 | 0.29 | 705.28 | G300E | 1703742.19 | 13.37 | G300E | 42041.5 | 0.33
320 | Story4 | B5 | 40 MPa RC Beam (25 cm x 25 cm) | Beam | 40MPa | Concrete Rectangular | 250 | 250 | 625 | 4612.5 | 0.29 | 705.28 | G300E | 1707489.84 | 13.4 | G300E | 42041.5 | 0.33
321 | Story4 | B50 | 40 MPa RC Beam (25 cm x 25 cm) | Beam | 40MPa | Concrete Rectangular | 250 | 250 | 625 | 7012.5 | 0.44 | 1072.25 | G300E | 2428078.12 | 19.05 | G300E | 778387.5 | 6.11
322 | Story4 | B51 | 40 MPa RC Beam (25 cm x 25 cm) | Beam | 40MPa | Concrete Rectangular | 250 | 250 | 625 | 4612.5 | 0.29 | 705.28 | G300E | 1703742.19 | 13.37 | G300E | 42041.5 | 0.33
323 | Story4 | B52 | 40 MPa RC Beam (25 cm x 25 cm) | Beam | 40MPa | Concrete Rectangular | 250 | 250 | 625 | 7012.5 | 0.44 | 1072.25 | G300E | 2908142.19 | 22.82 | G300E | 21305.58 | 0.17
324 | Story4 | B53 | 40 MPa RC Beam (25 cm x 25 cm) | Beam | 40MPa | Concrete Rectangular | 250 | 250 | 625 | 4612.5 | 0.29 | 705.28 | G300E | 1745831.25 | 13.7 | G300E | 234036.81 | 1.84
325 | Story4 | B54 | 40 MPa RC Beam (25 cm x 25 cm) | Beam | 40MPa | Concrete Rectangular | 250 | 250 | 625 | 7012.5 | 0.44 | 1072.25 | G300E | 3445182.81 | 27.03 | G300E | 398423.22 | 3.13
326 | Story4 | B55 | 40 MPa RC Beam (25 cm x 25 cm) | Beam | 40MPa | Concrete Rectangular | 250 | 250 | 625 | 4612.5 | 0.29 | 705.28 | G300E | 1117954.69 | 8.77 | G300E | 810646.88 | 6.36
327 | Story4 | B56 | 40 MPa RC Beam (25 cm x 25 cm) | Beam | 40MPa | Concrete Rectangular | 250 | 250 | 625 | 7012.5 | 0.44 | 1072.25 | G300E | 2588489.06 | 20.31 | G300E | 1070282.81 | 8.4
328 | Story4 | B57 | 40 MPa RC Beam (25 cm x 25 cm) | Beam | 40MPa | Concrete Rectangular | 250 | 250 | 625 | 7012.5 | 0.44 | 1072.25 | G300E | 2260362.5 | 17.74 | G300E | 972984.38 | 7.63
329 | Story4 | B58 | 40 MPa RC Beam (25 cm x 25 cm) | Beam | 40MPa | Concrete Rectangular | 250 | 250 | 625 | 7012.5 | 0.44 | 1072.25 | G300E | 2258025 | 17.72 | G300E | 1167581.25 | 9.16
330 | Story4 | B59 | 40 MPa RC Beam (25 cm x 25 cm) | Beam | 40MPa | Concrete Rectangular | 250 | 250 | 625 | 7012.5 | 0.44 | 1072.25 | G300E | 2260362.5 | 17.74 | G300E | 972984.38 | 7.63
331 | Story4 | B6 | 40 MPa RC Beam (25 cm x 25 cm) | Beam | 40MPa | Concrete Rectangular | 250 | 250 | 625 | 7012.5 | 0.44 | 1072.25 | G300E | 2258317.19 | 17.72 | G300E | 1167581.25 | 9.16
332 | Story4 | B60 | 40 MPa RC Beam (25 cm x 25 cm) | Beam | 40MPa | Concrete Rectangular | 250 | 250 | 625 | 7012.5 | 0.44 | 1072.25 | G300E | 2588489.06 | 20.31 | G300E | 1070282.81 | 8.4
333 | Story4 | B7 | 40 MPa RC Beam (25 cm x 25 cm) | Beam | 40MPa | Concrete Rectangular | 250 | 250 | 625 | 4612.5 | 0.29 | 705.28 | G300E | 1702589.06 | 13.36 | G300E | 42041.5 | 0.33
334 | Story4 | B8 | 40 MPa RC Beam (25 cm x 25 cm) | Beam | 40MPa | Concrete Rectangular | 250 | 250 | 625 | 7012.5 | 0.44 | 1072.25 | G300E | 2260946.88 | 17.74 | G300E | 972984.38 | 7.63
335 | Story4 | B9 | 40 MPa RC Beam (25 cm x 25 cm) | Beam | 40MPa | Concrete Rectangular | 250 | 250 | 625 | 4612.5 | 0.29 | 705.28 | G300E | 1745831.25 | 13.7 | G300E | 234036.81 | 1.84
336 | Story5 | B1 | 40 MPa RC Beam (25 cm x 25 cm) | Beam | 40MPa | Concrete Rectangular | 250 | 250 | 625 | 4637.5 | 0.29 | 709.1 | G300E | 1137636.72 | 8.93 | G300E | 798809.38 | 6.27
337 | Story5 | B10 | 40 MPa RC Beam (25 cm x 25 cm) | Beam | 40MPa | Concrete Rectangular | 250 | 250 | 625 | 7037.5 | 0.44 | 1076.07 | G300E | 2658415.62 | 20.86 | G300E | 1171743.75 | 9.19
338 | Story5 | B11 | 40 MPa RC Beam (25 cm x 25 cm) | Beam | 40MPa | Concrete Rectangular | 250 | 250 | 625 | 4637.5 | 0.29 | 709.1 | G300E | 1137636.72 | 8.93 | G300E | 798809.38 | 6.27
339 | Story5 | B12 | 40 MPa RC Beam (25 cm x 25 cm) | Beam | 40MPa | Concrete Rectangular | 250 | 250 | 625 | 4637.5 | 0.29 | 709.1 | G300E | 1116767.97 | 8.76 | G300E | 772143.75 | 6.06
340 | Story5 | B13 | 40 MPa RC Beam (25 cm x 25 cm) | Beam | 40MPa | Concrete Rectangular | 250 | 250 | 625 | 7037.5 | 0.44 | 1076.07 | G300E | 3344278.65 | 26.24 | G300E | 302198.31 | 2.37
341 | Story5 | B14 | 40 MPa RC Beam (25 cm x 25 cm) | Beam | 40MPa | Concrete Rectangular | 250 | 250 | 625 | 4637.5 | 0.29 | 709.1 | G300E | 1626313.28 | 12.76 | G300E | 214170.62 | 1.68
342 | Story5 | B15 | 40 MPa RC Beam (25 cm x 25 cm) | Beam | 40MPa | Concrete Rectangular | 250 | 250 | 625 | 7037.5 | 0.44 | 1076.07 | G300E | 2298036.98 | 18.03 | G300E | 42763.08 | 0.34
343 | Story5 | B16 | 40 MPa RC Beam (25 cm x 25 cm) | Beam | 40MPa | Concrete Rectangular | 250 | 250 | 625 | 4800 | 0.3 | 733.94 | G300E | 1726400 | 13.55 | G300E | 639360 | 5.02
344 | Story5 | B17 | 40 MPa RC Beam (25 cm x 25 cm) | Beam | 40MPa | Concrete Rectangular | 250 | 250 | 625 | 7037.5 | 0.44 | 1076.07 | G300E | 2460192.71 | 19.3 | G300E | 781162.5 | 6.13
345 | Story5 | B18 | 40 MPa RC Beam (25 cm x 25 cm) | Beam | 40MPa | Concrete Rectangular | 250 | 250 | 625 | 4800 | 0.3 | 733.94 | G300E | 1694400 | 13.29 | G300E | 799200 | 6.27
346 | Story5 | B19 | 40 MPa RC Beam (25 cm x 25 cm) | Beam | 40MPa | Concrete Rectangular | 250 | 250 | 625 | 7037.5 | 0.44 | 1076.07 | G300E | 2929945.83 | 22.99 | G300E | 21381.54 | 0.17
347 | Story5 | B2 | 40 MPa RC Beam (25 cm x 25 cm) | Beam | 40MPa | Concrete Rectangular | 250 | 250 | 625 | 7037.5 | 0.44 | 1076.07 | G300E | 2659295.31 | 20.87 | G300E | 1171743.75 | 9.19
348 | Story5 | B20 | 40 MPa RC Beam (25 cm x 25 cm) | Beam | 40MPa | Concrete Rectangular | 250 | 250 | 625 | 4637.5 | 0.29 | 709.1 | G300E | 1625443.75 | 12.75 | G300E | 214170.62 | 1.68
349 | Story5 | B21 | 40 MPa RC Beam (25 cm x 25 cm) | Beam | 40MPa | Concrete Rectangular | 250 | 250 | 625 | 7037.5 | 0.44 | 1076.07 | G300E | 3344571.88 | 26.24 | G300E | 204553 | 1.6
350 | Story5 | B22 | 40 MPa RC Beam (25 cm x 25 cm) | Beam | 40MPa | Concrete Rectangular | 250 | 250 | 625 | 4637.5 | 0.29 | 709.1 | G300E | 1116767.97 | 8.76 | G300E | 772143.75 | 6.06
351 | Story5 | B23 | 40 MPa RC Beam (25 cm x 25 cm) | Beam | 40MPa | Concrete Rectangular | 250 | 250 | 625 | 4637.5 | 0.29 | 709.1 | G300E | 1113000 | 8.73 | G300E | 772143.75 | 6.06
352 | Story5 | B24 | 40 MPa RC Beam (25 cm x 25 cm) | Beam | 40MPa | Concrete Rectangular | 250 | 250 | 625 | 7037.5 | 0.44 | 1076.07 | G300E | 3441630.73 | 27 | G300E | 302198.31 | 2.37
353 | Story5 | B25 | 40 MPa RC Beam (25 cm x 25 cm) | Beam | 40MPa | Concrete Rectangular | 250 | 250 | 625 | 4637.5 | 0.29 | 709.1 | G300E | 1539650 | 12.08 | G300E | 579107.81 | 4.54
354 | Story5 | B26 | 40 MPa RC Beam (25 cm x 25 cm) | Beam | 40MPa | Concrete Rectangular | 250 | 250 | 625 | 7200 | 0.45 | 1100.92 | G300E | 3181500 | 24.96 | G300E | 599400 | 4.7
355 | Story5 | B3 | 40 MPa RC Beam (25 cm x 25 cm) | Beam | 40MPa | Concrete Rectangular | 250 | 250 | 625 | 4637.5 | 0.29 | 709.1 | G300E | 1789785.16 | 14.04 | G300E | 235305.3 | 1.85
356 | Story5 | B30 | 40 MPa RC Beam (25 cm x 25 cm) | Beam | 40MPa | Concrete Rectangular | 250 | 250 | 625 | 7037.5 | 0.44 | 1076.07 | G300E | 3099139.06 | 24.32 | G300E | 390581.25 | 3.06
357 | Story5 | B31 | 40 MPa RC Beam (25 cm x 25 cm) | Beam | 40MPa | Concrete Rectangular | 250 | 250 | 625 | 4637.5 | 0.29 | 709.1 | G300E | 1540229.69 | 12.09 | G300E | 579107.81 | 4.54
358 | Story5 | B32 | 40 MPa RC Beam (25 cm x 25 cm) | Beam | 40MPa | Concrete Rectangular | 250 | 250 | 625 | 7037.5 | 0.44 | 1076.07 | G300E | 3442803.65 | 27.01 | G300E | 204553 | 1.6
359 | Story5 | B33 | 40 MPa RC Beam (25 cm x 25 cm) | Beam | 40MPa | Concrete Rectangular | 250 | 250 | 625 | 4637.5 | 0.29 | 709.1 | G300E | 1113000 | 8.73 | G300E | 772143.75 | 6.06
360 | Story5 | B34 | 40 MPa RC Beam (25 cm x 25 cm) | Beam | 40MPa | Concrete Rectangular | 250 | 250 | 625 | 4637.5 | 0.29 | 709.1 | G300E | 1116767.97 | 8.76 | G300E | 772143.75 | 6.06
361 | Story5 | B35 | 40 MPa RC Beam (25 cm x 25 cm) | Beam | 40MPa | Concrete Rectangular | 250 | 250 | 625 | 7037.5 | 0.44 | 1076.07 | G300E | 3442803.65 | 27.01 | G300E | 302198.31 | 2.37
362 | Story5 | B36 | 40 MPa RC Beam (25 cm x 25 cm) | Beam | 40MPa | Concrete Rectangular | 250 | 250 | 625 | 4637.5 | 0.29 | 709.1 | G300E | 1625733.59 | 12.76 | G300E | 214170.62 | 1.68
363 | Story5 | B37 | 40 MPa RC Beam (25 cm x 25 cm) | Beam | 40MPa | Concrete Rectangular | 250 | 250 | 625 | 7200 | 0.45 | 1100.92 | G300E | 3174000 | 24.9 | G300E | 399600 | 3.14
364 | Story5 | B38 | 40 MPa RC Beam (25 cm x 25 cm) | Beam | 40MPa | Concrete Rectangular | 250 | 250 | 625 | 4637.5 | 0.29 | 709.1 | G300E | 1639646.09 | 12.87 | G300E | 772143.75 | 6.06
365 | Story5 | B4 | 40 MPa RC Beam (25 cm x 25 cm) | Beam | 40MPa | Concrete Rectangular | 250 | 250 | 625 | 7037.5 | 0.44 | 1076.07 | G300E | 2386592.19 | 18.73 | G300E | 976453.12 | 7.66
366 | Story5 | B40 | 40 MPa RC Beam (25 cm x 25 cm) | Beam | 40MPa | Concrete Rectangular | 250 | 250 | 625 | 4637.5 | 0.29 | 709.1 | G300E | 1639935.94 | 12.87 | G300E | 772143.75 | 6.06
367 | Story5 | B41 | 40 MPa RC Beam (25 cm x 25 cm) | Beam | 40MPa | Concrete Rectangular | 250 | 250 | 625 | 7037.5 | 0.44 | 1076.07 | G300E | 3102657.81 | 24.34 | G300E | 585871.88 | 4.6
368 | Story5 | B42 | 40 MPa RC Beam (25 cm x 25 cm) | Beam | 40MPa | Concrete Rectangular | 250 | 250 | 625 | 4637.5 | 0.29 | 709.1 | G300E | 1625733.59 | 12.76 | G300E | 214170.62 | 1.68
369 | Story5 | B43 | 40 MPa RC Beam (25 cm x 25 cm) | Beam | 40MPa | Concrete Rectangular | 250 | 250 | 625 | 7037.5 | 0.44 | 1076.07 | G300E | 3442803.65 | 27.01 | G300E | 204553 | 1.6
370 | Story5 | B44 | 40 MPa RC Beam (25 cm x 25 cm) | Beam | 40MPa | Concrete Rectangular | 250 | 250 | 625 | 4637.5 | 0.29 | 709.1 | G300E | 1116767.97 | 8.76 | G300E | 772143.75 | 6.06
371 | Story5 | B45 | 40 MPa RC Beam (25 cm x 25 cm) | Beam | 40MPa | Concrete Rectangular | 250 | 250 | 625 | 4637.5 | 0.29 | 709.1 | G300E | 1137636.72 | 8.93 | G300E | 798809.38 | 6.27
372 | Story5 | B46 | 40 MPa RC Beam (25 cm x 25 cm) | Beam | 40MPa | Concrete Rectangular | 250 | 250 | 625 | 7037.5 | 0.44 | 1076.07 | G300E | 3344571.88 | 26.24 | G300E | 302198.31 | 2.37
373 | Story5 | B47 | 40 MPa RC Beam (25 cm x 25 cm) | Beam | 40MPa | Concrete Rectangular | 250 | 250 | 625 | 4637.5 | 0.29 | 709.1 | G300E | 1774423.44 | 13.92 | G300E | 235305.3 | 1.85
374 | Story5 | B48 | 40 MPa RC Beam (25 cm x 25 cm) | Beam | 40MPa | Concrete Rectangular | 250 | 250 | 625 | 7037.5 | 0.44 | 1076.07 | G300E | 2929652.6 | 22.99 | G300E | 21381.54 | 0.17
375 | Story5 | B49 | 40 MPa RC Beam (25 cm x 25 cm) | Beam | 40MPa | Concrete Rectangular | 250 | 250 | 625 | 4637.5 | 0.29 | 709.1 | G300E | 1727468.75 | 13.55 | G300E | 42269.36 | 0.33
376 | Story5 | B5 | 40 MPa RC Beam (25 cm x 25 cm) | Beam | 40MPa | Concrete Rectangular | 250 | 250 | 625 | 4637.5 | 0.29 | 709.1 | G300E | 1731816.41 | 13.59 | G300E | 42269.36 | 0.33
377 | Story5 | B50 | 40 MPa RC Beam (25 cm x 25 cm) | Beam | 40MPa | Concrete Rectangular | 250 | 250 | 625 | 7037.5 | 0.44 | 1076.07 | G300E | 2459019.79 | 19.29 | G300E | 781162.5 | 6.13
378 | Story5 | B51 | 40 MPa RC Beam (25 cm x 25 cm) | Beam | 40MPa | Concrete Rectangular | 250 | 250 | 625 | 4637.5 | 0.29 | 709.1 | G300E | 1727468.75 | 13.55 | G300E | 42269.36 | 0.33
379 | Story5 | B52 | 40 MPa RC Beam (25 cm x 25 cm) | Beam | 40MPa | Concrete Rectangular | 250 | 250 | 625 | 7037.5 | 0.44 | 1076.07 | G300E | 2929652.6 | 22.99 | G300E | 21381.54 | 0.17
380 | Story5 | B53 | 40 MPa RC Beam (25 cm x 25 cm) | Beam | 40MPa | Concrete Rectangular | 250 | 250 | 625 | 4637.5 | 0.29 | 709.1 | G300E | 1774423.44 | 13.92 | G300E | 235305.3 | 1.85
381 | Story5 | B54 | 40 MPa RC Beam (25 cm x 25 cm) | Beam | 40MPa | Concrete Rectangular | 250 | 250 | 625 | 7037.5 | 0.44 | 1076.07 | G300E | 3344571.88 | 26.24 | G300E | 204553 | 1.6
382 | Story5 | B55 | 40 MPa RC Beam (25 cm x 25 cm) | Beam | 40MPa | Concrete Rectangular | 250 | 250 | 625 | 4637.5 | 0.29 | 709.1 | G300E | 1137636.72 | 8.93 | G300E | 798809.38 | 6.27
383 | Story5 | B56 | 40 MPa RC Beam (25 cm x 25 cm) | Beam | 40MPa | Concrete Rectangular | 250 | 250 | 625 | 7037.5 | 0.44 | 1076.07 | G300E | 2658415.62 | 20.86 | G300E | 1171743.75 | 9.19
384 | Story5 | B57 | 40 MPa RC Beam (25 cm x 25 cm) | Beam | 40MPa | Concrete Rectangular | 250 | 250 | 625 | 7037.5 | 0.44 | 1076.07 | G300E | 2320322.4 | 18.21 | G300E | 1171743.75 | 9.19
385 | Story5 | B58 | 40 MPa RC Beam (25 cm x 25 cm) | Beam | 40MPa | Concrete Rectangular | 250 | 250 | 625 | 7037.5 | 0.44 | 1076.07 | G300E | 2303021.88 | 18.07 | G300E | 390581.25 | 3.06
386 | Story5 | B59 | 40 MPa RC Beam (25 cm x 25 cm) | Beam | 40MPa | Concrete Rectangular | 250 | 250 | 625 | 7037.5 | 0.44 | 1076.07 | G300E | 2320322.4 | 18.21 | G300E | 1171743.75 | 9.19
387 | Story5 | B6 | 40 MPa RC Beam (25 cm x 25 cm) | Beam | 40MPa | Concrete Rectangular | 250 | 250 | 625 | 7037.5 | 0.44 | 1076.07 | G300E | 2303315.1 | 18.07 | G300E | 488226.56 | 3.83
388 | Story5 | B60 | 40 MPa RC Beam (25 cm x 25 cm) | Beam | 40MPa | Concrete Rectangular | 250 | 250 | 625 | 7037.5 | 0.44 | 1076.07 | G300E | 2658415.62 | 20.86 | G300E | 1171743.75 | 9.19
389 | Story5 | B7 | 40 MPa RC Beam (25 cm x 25 cm) | Beam | 40MPa | Concrete Rectangular | 250 | 250 | 625 | 4637.5 | 0.29 | 709.1 | G300E | 1726889.06 | 13.55 | G300E | 42269.36 | 0.33
390 | Story5 | B8 | 40 MPa RC Beam (25 cm x 25 cm) | Beam | 40MPa | Concrete Rectangular | 250 | 250 | 625 | 7037.5 | 0.44 | 1076.07 | G300E | 2320908.85 | 18.21 | G300E | 1171743.75 | 9.19
391 | Story5 | B9 | 40 MPa RC Beam (25 cm x 25 cm) | Beam | 40MPa | Concrete Rectangular | 250 | 250 | 625 | 4637.5 | 0.29 | 709.1 | G300E | 1774423.44 | 13.92 | G300E | 235305.3 | 1.85
392 | Story6 | B1 | 40 MPa RC Beam (25 cm x 25 cm) | Beam | 40MPa | Concrete Rectangular | 250 | 250 | 625 | 4637.5 | 0.29 | 709.1 | G300E | 1142274.22 | 8.96 | G300E | 795331.25 | 6.24
393 | Story6 | B10 | 40 MPa RC Beam (25 cm x 25 cm) | Beam | 40MPa | Concrete Rectangular | 250 | 250 | 625 | 7037.5 | 0.44 | 1076.07 | G300E | 2677768.75 | 21.01 | G300E | 1171743.75 | 9.19
394 | Story6 | B11 | 40 MPa RC Beam (25 cm x 25 cm) | Beam | 40MPa | Concrete Rectangular | 250 | 250 | 625 | 4637.5 | 0.29 | 709.1 | G300E | 1142274.22 | 8.96 | G300E | 795331.25 | 6.24
395 | Story6 | B12 | 40 MPa RC Beam (25 cm x 25 cm) | Beam | 40MPa | Concrete Rectangular | 250 | 250 | 625 | 4637.5 | 0.29 | 709.1 | G300E | 1118796.88 | 8.78 | G300E | 772143.75 | 6.06
396 | Story6 | B13 | 40 MPa RC Beam (25 cm x 25 cm) | Beam | 40MPa | Concrete Rectangular | 250 | 250 | 625 | 7037.5 | 0.44 | 1076.07 | G300E | 3316128.65 | 26.02 | G300E | 183171.46 | 1.44
397 | Story6 | B14 | 40 MPa RC Beam (25 cm x 25 cm) | Beam | 40MPa | Concrete Rectangular | 250 | 250 | 625 | 4637.5 | 0.29 | 709.1 | G300E | 1629791.41 | 12.79 | G300E | 214170.62 | 1.68
398 | Story6 | B15 | 40 MPa RC Beam (25 cm x 25 cm) | Beam | 40MPa | Concrete Rectangular | 250 | 250 | 625 | 7037.5 | 0.44 | 1076.07 | G300E | 2339675.52 | 18.36 | G300E | 42763.08 | 0.34
399 | Story6 | B16 | 40 MPa RC Beam (25 cm x 25 cm) | Beam | 40MPa | Concrete Rectangular | 250 | 250 | 625 | 4800 | 0.3 | 733.94 | G300E | 1669120 | 13.1 | G300E | 639360 | 5.02
400 | Story6 | B17 | 40 MPa RC Beam (25 cm x 25 cm) | Beam | 40MPa | Concrete Rectangular | 250 | 250 | 625 | 7037.5 | 0.44 | 1076.07 | G300E | 2453155.21 | 19.25 | G300E | 781162.5 | 6.13
401 | Story6 | B18 | 40 MPa RC Beam (25 cm x 25 cm) | Beam | 40MPa | Concrete Rectangular | 250 | 250 | 625 | 4800 | 0.3 | 733.94 | G300E | 1766100 | 13.86 | G300E | 799200 | 6.27
402 | Story6 | B19 | 40 MPa RC Beam (25 cm x 25 cm) | Beam | 40MPa | Concrete Rectangular | 250 | 250 | 625 | 7037.5 | 0.44 | 1076.07 | G300E | 2905314.58 | 22.8 | G300E | 21381.54 | 0.17
403 | Story6 | B2 | 40 MPa RC Beam (25 cm x 25 cm) | Beam | 40MPa | Concrete Rectangular | 250 | 250 | 625 | 7037.5 | 0.44 | 1076.07 | G300E | 2679234.9 | 21.02 | G300E | 1171743.75 | 9.19
404 | Story6 | B20 | 40 MPa RC Beam (25 cm x 25 cm) | Beam | 40MPa | Concrete Rectangular | 250 | 250 | 625 | 4637.5 | 0.29 | 709.1 | G300E | 1629211.72 | 12.78 | G300E | 214170.62 | 1.68
405 | Story6 | B21 | 40 MPa RC Beam (25 cm x 25 cm) | Beam | 40MPa | Concrete Rectangular | 250 | 250 | 625 | 7037.5 | 0.44 | 1076.07 | G300E | 3317301.56 | 26.03 | G300E | 183171.46 | 1.44
406 | Story6 | B22 | 40 MPa RC Beam (25 cm x 25 cm) | Beam | 40MPa | Concrete Rectangular | 250 | 250 | 625 | 4637.5 | 0.29 | 709.1 | G300E | 1118796.88 | 8.78 | G300E | 772143.75 | 6.06
407 | Story6 | B23 | 40 MPa RC Beam (25 cm x 25 cm) | Beam | 40MPa | Concrete Rectangular | 250 | 250 | 625 | 4637.5 | 0.29 | 709.1 | G300E | 1114739.06 | 8.75 | G300E | 772143.75 | 6.06
408 | Story6 | B24 | 40 MPa RC Beam (25 cm x 25 cm) | Beam | 40MPa | Concrete Rectangular | 250 | 250 | 625 | 7037.5 | 0.44 | 1076.07 | G300E | 3448961.46 | 27.06 | G300E | 204553 | 1.6
409 | Story6 | B25 | 40 MPa RC Beam (25 cm x 25 cm) | Beam | 40MPa | Concrete Rectangular | 250 | 250 | 625 | 4637.5 | 0.29 | 709.1 | G300E | 1536171.88 | 12.05 | G300E | 579107.81 | 4.54
410 | Story6 | B26 | 40 MPa RC Beam (25 cm x 25 cm) | Beam | 40MPa | Concrete Rectangular | 250 | 250 | 625 | 7200 | 0.45 | 1100.92 | G300E | 3208500 | 25.18 | G300E | 599400 | 4.7
411 | Story6 | B3 | 40 MPa RC Beam (25 cm x 25 cm) | Beam | 40MPa | Concrete Rectangular | 250 | 250 | 625 | 4637.5 | 0.29 | 709.1 | G300E | 1791524.22 | 14.06 | G300E | 235305.3 | 1.85
412 | Story6 | B30 | 40 MPa RC Beam (25 cm x 25 cm) | Beam | 40MPa | Concrete Rectangular | 250 | 250 | 625 | 7037.5 | 0.44 | 1076.07 | G300E | 3126409.38 | 24.53 | G300E | 585871.88 | 4.6
413 | Story6 | B31 | 40 MPa RC Beam (25 cm x 25 cm) | Beam | 40MPa | Concrete Rectangular | 250 | 250 | 625 | 4637.5 | 0.29 | 709.1 | G300E | 1536171.88 | 12.05 | G300E | 579107.81 | 4.54
414 | Story6 | B32 | 40 MPa RC Beam (25 cm x 25 cm) | Beam | 40MPa | Concrete Rectangular | 250 | 250 | 625 | 7037.5 | 0.44 | 1076.07 | G300E | 3449254.69 | 27.06 | G300E | 204553 | 1.6
415 | Story6 | B33 | 40 MPa RC Beam (25 cm x 25 cm) | Beam | 40MPa | Concrete Rectangular | 250 | 250 | 625 | 4637.5 | 0.29 | 709.1 | G300E | 1114739.06 | 8.75 | G300E | 772143.75 | 6.06
416 | Story6 | B34 | 40 MPa RC Beam (25 cm x 25 cm) | Beam | 40MPa | Concrete Rectangular | 250 | 250 | 625 | 4637.5 | 0.29 | 709.1 | G300E | 1118796.88 | 8.78 | G300E | 772143.75 | 6.06
417 | Story6 | B35 | 40 MPa RC Beam (25 cm x 25 cm) | Beam | 40MPa | Concrete Rectangular | 250 | 250 | 625 | 7037.5 | 0.44 | 1076.07 | G300E | 3449254.69 | 27.06 | G300E | 204553 | 1.6
418 | Story6 | B36 | 40 MPa RC Beam (25 cm x 25 cm) | Beam | 40MPa | Concrete Rectangular | 250 | 250 | 625 | 4637.5 | 0.29 | 709.1 | G300E | 1629501.56 | 12.79 | G300E | 214170.62 | 1.68
419 | Story6 | B37 | 40 MPa RC Beam (25 cm x 25 cm) | Beam | 40MPa | Concrete Rectangular | 250 | 250 | 625 | 7200 | 0.45 | 1100.92 | G300E | 3201000 | 25.12 | G300E | 599400 | 4.7
420 | Story6 | B38 | 40 MPa RC Beam (25 cm x 25 cm) | Beam | 40MPa | Concrete Rectangular | 250 | 250 | 625 | 4637.5 | 0.29 | 709.1 | G300E | 1648341.41 | 12.93 | G300E | 772143.75 | 6.06
421 | Story6 | B4 | 40 MPa RC Beam (25 cm x 25 cm) | Beam | 40MPa | Concrete Rectangular | 250 | 250 | 625 | 7037.5 | 0.44 | 1076.07 | G300E | 2404772.4 | 18.87 | G300E | 976453.12 | 7.66
422 | Story6 | B40 | 40 MPa RC Beam (25 cm x 25 cm) | Beam | 40MPa | Concrete Rectangular | 250 | 250 | 625 | 4637.5 | 0.29 | 709.1 | G300E | 1648341.41 | 12.93 | G300E | 772143.75 | 6.06
423 | Story6 | B41 | 40 MPa RC Beam (25 cm x 25 cm) | Beam | 40MPa | Concrete Rectangular | 250 | 250 | 625 | 7037.5 | 0.44 | 1076.07 | G300E | 3128755.21 | 24.55 | G300E | 585871.88 | 4.6
424 | Story6 | B42 | 40 MPa RC Beam (25 cm x 25 cm) | Beam | 40MPa | Concrete Rectangular | 250 | 250 | 625 | 4637.5 | 0.29 | 709.1 | G300E | 1629501.56 | 12.79 | G300E | 214170.62 | 1.68
425 | Story6 | B43 | 40 MPa RC Beam (25 cm x 25 cm) | Beam | 40MPa | Concrete Rectangular | 250 | 250 | 625 | 7037.5 | 0.44 | 1076.07 | G300E | 3449254.69 | 27.06 | G300E | 204553 | 1.6
426 | Story6 | B44 | 40 MPa RC Beam (25 cm x 25 cm) | Beam | 40MPa | Concrete Rectangular | 250 | 250 | 625 | 4637.5 | 0.29 | 709.1 | G300E | 1118796.88 | 8.78 | G300E | 772143.75 | 6.06
427 | Story6 | B45 | 40 MPa RC Beam (25 cm x 25 cm) | Beam | 40MPa | Concrete Rectangular | 250 | 250 | 625 | 4637.5 | 0.29 | 709.1 | G300E | 1142274.22 | 8.96 | G300E | 795331.25 | 6.24
428 | Story6 | B46 | 40 MPa RC Beam (25 cm x 25 cm) | Beam | 40MPa | Concrete Rectangular | 250 | 250 | 625 | 7037.5 | 0.44 | 1076.07 | G300E | 3317008.33 | 26.03 | G300E | 183171.46 | 1.44
429 | Story6 | B47 | 40 MPa RC Beam (25 cm x 25 cm) | Beam | 40MPa | Concrete Rectangular | 250 | 250 | 625 | 4637.5 | 0.29 | 709.1 | G300E | 1775292.97 | 13.93 | G300E | 138787.33 | 1.09
430 | Story6 | B48 | 40 MPa RC Beam (25 cm x 25 cm) | Beam | 40MPa | Concrete Rectangular | 250 | 250 | 625 | 7037.5 | 0.44 | 1076.07 | G300E | 2905021.35 | 22.79 | G300E | 21381.54 | 0.17
431 | Story6 | B49 | 40 MPa RC Beam (25 cm x 25 cm) | Beam | 40MPa | Concrete Rectangular | 250 | 250 | 625 | 4637.5 | 0.29 | 709.1 | G300E | 1726309.38 | 13.55 | G300E | 21134.68 | 0.17
432 | Story6 | B5 | 40 MPa RC Beam (25 cm x 25 cm) | Beam | 40MPa | Concrete Rectangular | 250 | 250 | 625 | 4637.5 | 0.29 | 709.1 | G300E | 1729207.81 | 13.57 | G300E | 42269.36 | 0.33
433 | Story6 | B50 | 40 MPa RC Beam (25 cm x 25 cm) | Beam | 40MPa | Concrete Rectangular | 250 | 250 | 625 | 7037.5 | 0.44 | 1076.07 | G300E | 2452568.75 | 19.24 | G300E | 781162.5 | 6.13
434 | Story6 | B51 | 40 MPa RC Beam (25 cm x 25 cm) | Beam | 40MPa | Concrete Rectangular | 250 | 250 | 625 | 4637.5 | 0.29 | 709.1 | G300E | 1726309.38 | 13.55 | G300E | 21134.68 | 0.17
435 | Story6 | B52 | 40 MPa RC Beam (25 cm x 25 cm) | Beam | 40MPa | Concrete Rectangular | 250 | 250 | 625 | 7037.5 | 0.44 | 1076.07 | G300E | 2905021.35 | 22.79 | G300E | 21381.54 | 0.17
436 | Story6 | B53 | 40 MPa RC Beam (25 cm x 25 cm) | Beam | 40MPa | Concrete Rectangular | 250 | 250 | 625 | 4637.5 | 0.29 | 709.1 | G300E | 1775292.97 | 13.93 | G300E | 138787.33 | 1.09
437 | Story6 | B54 | 40 MPa RC Beam (25 cm x 25 cm) | Beam | 40MPa | Concrete Rectangular | 250 | 250 | 625 | 7037.5 | 0.44 | 1076.07 | G300E | 3317301.56 | 26.03 | G300E | 183171.46 | 1.44
438 | Story6 | B55 | 40 MPa RC Beam (25 cm x 25 cm) | Beam | 40MPa | Concrete Rectangular | 250 | 250 | 625 | 4637.5 | 0.29 | 709.1 | G300E | 1142274.22 | 8.96 | G300E | 795331.25 | 6.24
439 | Story6 | B56 | 40 MPa RC Beam (25 cm x 25 cm) | Beam | 40MPa | Concrete Rectangular | 250 | 250 | 625 | 7037.5 | 0.44 | 1076.07 | G300E | 2677768.75 | 21.01 | G300E | 1171743.75 | 9.19
440 | Story6 | B57 | 40 MPa RC Beam (25 cm x 25 cm) | Beam | 40MPa | Concrete Rectangular | 250 | 250 | 625 | 7037.5 | 0.44 | 1076.07 | G300E | 2337916.15 | 18.34 | G300E | 1074098.44 | 8.43
441 | Story6 | B58 | 40 MPa RC Beam (25 cm x 25 cm) | Beam | 40MPa | Concrete Rectangular | 250 | 250 | 625 | 7037.5 | 0.44 | 1076.07 | G300E | 2304781.25 | 18.08 | G300E | 585871.88 | 4.6
442 | Story6 | B59 | 40 MPa RC Beam (25 cm x 25 cm) | Beam | 40MPa | Concrete Rectangular | 250 | 250 | 625 | 7037.5 | 0.44 | 1076.07 | G300E | 2337916.15 | 18.34 | G300E | 1074098.44 | 8.43
443 | Story6 | B6 | 40 MPa RC Beam (25 cm x 25 cm) | Beam | 40MPa | Concrete Rectangular | 250 | 250 | 625 | 7037.5 | 0.44 | 1076.07 | G300E | 2305074.48 | 18.09 | G300E | 585871.88 | 4.6
444 | Story6 | B60 | 40 MPa RC Beam (25 cm x 25 cm) | Beam | 40MPa | Concrete Rectangular | 250 | 250 | 625 | 7037.5 | 0.44 | 1076.07 | G300E | 2677768.75 | 21.01 | G300E | 1171743.75 | 9.19
445 | Story6 | B7 | 40 MPa RC Beam (25 cm x 25 cm) | Beam | 40MPa | Concrete Rectangular | 250 | 250 | 625 | 4637.5 | 0.29 | 709.1 | G300E | 1724570.31 | 13.53 | G300E | 21134.68 | 0.17
446 | Story6 | B8 | 40 MPa RC Beam (25 cm x 25 cm) | Beam | 40MPa | Concrete Rectangular | 250 | 250 | 625 | 7037.5 | 0.44 | 1076.07 | G300E | 2337916.15 | 18.34 | G300E | 1074098.44 | 8.43
447 | Story6 | B9 | 40 MPa RC Beam (25 cm x 25 cm) | Beam | 40MPa | Concrete Rectangular | 250 | 250 | 625 | 4637.5 | 0.29 | 709.1 | G300E | 1775292.97 | 13.93 | G300E | 138787.33 | 1.09
448 | Story7 | B1 | 40 MPa RC Beam (25 cm x 25 cm) | Beam | 40MPa | Concrete Rectangular | 250 | 250 | 625 | 4650 | 0.29 | 711.01 | G300E | 1156396.88 | 9.07 | G300E | 783525 | 6.15
449 | Story7 | B10 | 40 MPa RC Beam (25 cm x 25 cm) | Beam | 40MPa | Concrete Rectangular | 250 | 250 | 625 | 7050 | 0.44 | 1077.98 | G300E | 2723062.5 | 21.37 | G300E | 1173237.5 | 9.21
450 | Story7 | B11 | 40 MPa RC Beam (25 cm x 25 cm) | Beam | 40MPa | Concrete Rectangular | 250 | 250 | 625 | 4650 | 0.29 | 711.01 | G300E | 1156396.88 | 9.07 | G300E | 783525 | 6.15
451 | Story7 | B12 | 40 MPa RC Beam (25 cm x 25 cm) | Beam | 40MPa | Concrete Rectangular | 250 | 250 | 625 | 4650 | 0.29 | 711.01 | G300E | 1129078.12 | 8.86 | G300E | 774225 | 6.07
452 | Story7 | B13 | 40 MPa RC Beam (25 cm x 25 cm) | Beam | 40MPa | Concrete Rectangular | 250 | 250 | 625 | 7050 | 0.44 | 1077.98 | G300E | 3308212.5 | 25.96 | G300E | 183496.81 | 1.44
453 | Story7 | B14 | 40 MPa RC Beam (25 cm x 25 cm) | Beam | 40MPa | Concrete Rectangular | 250 | 250 | 625 | 4650 | 0.29 | 711.01 | G300E | 1654528.12 | 12.98 | G300E | 117969.77 | 0.93
454 | Story7 | B15 | 40 MPa RC Beam (25 cm x 25 cm) | Beam | 40MPa | Concrete Rectangular | 250 | 250 | 625 | 7050 | 0.44 | 1077.98 | G300E | 2337662.5 | 18.34 | G300E | 42839.03 | 0.34
455 | Story7 | B16 | 40 MPa RC Beam (25 cm x 25 cm) | Beam | 40MPa | Concrete Rectangular | 250 | 250 | 625 | 4800 | 0.3 | 733.94 | G300E | 1684800 | 13.22 | G300E | 639360 | 5.02
456 | Story7 | B17 | 40 MPa RC Beam (25 cm x 25 cm) | Beam | 40MPa | Concrete Rectangular | 250 | 250 | 625 | 7050 | 0.44 | 1077.98 | G300E | 2491293.75 | 19.55 | G300E | 782550 | 6.14
457 | Story7 | B18 | 40 MPa RC Beam (25 cm x 25 cm) | Beam | 40MPa | Concrete Rectangular | 250 | 250 | 625 | 4800 | 0.3 | 733.94 | G300E | 1717200 | 13.47 | G300E | 799200 | 6.27
458 | Story7 | B19 | 40 MPa RC Beam (25 cm x 25 cm) | Beam | 40MPa | Concrete Rectangular | 250 | 250 | 625 | 7050 | 0.44 | 1077.98 | G300E | 2850843.75 | 22.37 | G300E | 0 | 0
459 | Story7 | B2 | 40 MPa RC Beam (25 cm x 25 cm) | Beam | 40MPa | Concrete Rectangular | 250 | 250 | 625 | 7050 | 0.44 | 1077.98 | G300E | 2724825 | 21.38 | G300E | 1173237.5 | 9.21
460 | Story7 | B20 | 40 MPa RC Beam (25 cm x 25 cm) | Beam | 40MPa | Concrete Rectangular | 250 | 250 | 625 | 4650 | 0.29 | 711.01 | G300E | 1654237.5 | 12.98 | G300E | 117969.77 | 0.93
461 | Story7 | B21 | 40 MPa RC Beam (25 cm x 25 cm) | Beam | 40MPa | Concrete Rectangular | 250 | 250 | 625 | 7050 | 0.44 | 1077.98 | G300E | 3309387.5 | 25.97 | G300E | 183496.81 | 1.44
462 | Story7 | B22 | 40 MPa RC Beam (25 cm x 25 cm) | Beam | 40MPa | Concrete Rectangular | 250 | 250 | 625 | 4650 | 0.29 | 711.01 | G300E | 1129078.12 | 8.86 | G300E | 774225 | 6.07
463 | Story7 | B23 | 40 MPa RC Beam (25 cm x 25 cm) | Beam | 40MPa | Concrete Rectangular | 250 | 250 | 625 | 4650 | 0.29 | 711.01 | G300E | 1123556.25 | 8.82 | G300E | 774225 | 6.07
464 | Story7 | B24 | 40 MPa RC Beam (25 cm x 25 cm) | Beam | 40MPa | Concrete Rectangular | 250 | 250 | 625 | 7050 | 0.44 | 1077.98 | G300E | 3474768.75 | 27.26 | G300E | 183496.81 | 1.44
465 | Story7 | B25 | 40 MPa RC Beam (25 cm x 25 cm) | Beam | 40MPa | Concrete Rectangular | 250 | 250 | 625 | 4650 | 0.29 | 711.01 | G300E | 1561237.5 | 12.25 | G300E | 580668.75 | 4.56
466 | Story7 | B26 | 40 MPa RC Beam (25 cm x 25 cm) | Beam | 40MPa | Concrete Rectangular | 250 | 250 | 625 | 7200 | 0.45 | 1100.92 | G300E | 3242100 | 25.44 | G300E | 599400 | 4.7
467 | Story7 | B3 | 40 MPa RC Beam (25 cm x 25 cm) | Beam | 40MPa | Concrete Rectangular | 250 | 250 | 625 | 4650 | 0.29 | 711.01 | G300E | 1802456.25 | 14.14 | G300E | 429495.8 | 3.37
468 | Story7 | B30 | 40 MPa RC Beam (25 cm x 25 cm) | Beam | 40MPa | Concrete Rectangular | 250 | 250 | 625 | 7050 | 0.44 | 1077.98 | G300E | 3164862.5 | 24.83 | G300E | 586912.5 | 4.61
469 | Story7 | B31 | 40 MPa RC Beam (25 cm x 25 cm) | Beam | 40MPa | Concrete Rectangular | 250 | 250 | 625 | 4650 | 0.29 | 711.01 | G300E | 1561237.5 | 12.25 | G300E | 580668.75 | 4.56
470 | Story7 | B32 | 40 MPa RC Beam (25 cm x 25 cm) | Beam | 40MPa | Concrete Rectangular | 250 | 250 | 625 | 7050 | 0.44 | 1077.98 | G300E | 3475650 | 27.27 | G300E | 183496.81 | 1.44
471 | Story7 | B33 | 40 MPa RC Beam (25 cm x 25 cm) | Beam | 40MPa | Concrete Rectangular | 250 | 250 | 625 | 4650 | 0.29 | 711.01 | G300E | 1123556.25 | 8.82 | G300E | 774225 | 6.07
472 | Story7 | B34 | 40 MPa RC Beam (25 cm x 25 cm) | Beam | 40MPa | Concrete Rectangular | 250 | 250 | 625 | 4650 | 0.29 | 711.01 | G300E | 1129078.12 | 8.86 | G300E | 774225 | 6.07
473 | Story7 | B35 | 40 MPa RC Beam (25 cm x 25 cm) | Beam | 40MPa | Concrete Rectangular | 250 | 250 | 625 | 7050 | 0.44 | 1077.98 | G300E | 3475356.25 | 27.27 | G300E | 183496.81 | 1.44
474 | Story7 | B36 | 40 MPa RC Beam (25 cm x 25 cm) | Beam | 40MPa | Concrete Rectangular | 250 | 250 | 625 | 4650 | 0.29 | 711.01 | G300E | 1654237.5 | 12.98 | G300E | 117969.77 | 0.93
475 | Story7 | B37 | 40 MPa RC Beam (25 cm x 25 cm) | Beam | 40MPa | Concrete Rectangular | 250 | 250 | 625 | 7200 | 0.45 | 1100.92 | G300E | 3234900 | 25.38 | G300E | 599400 | 4.7
476 | Story7 | B38 | 40 MPa RC Beam (25 cm x 25 cm) | Beam | 40MPa | Concrete Rectangular | 250 | 250 | 625 | 4650 | 0.29 | 711.01 | G300E | 1666153.12 | 13.07 | G300E | 774225 | 6.07
477 | Story7 | B4 | 40 MPa RC Beam (25 cm x 25 cm) | Beam | 40MPa | Concrete Rectangular | 250 | 250 | 625 | 7050 | 0.44 | 1077.98 | G300E | 2380843.75 | 18.68 | G300E | 978187.5 | 7.68
478 | Story7 | B40 | 40 MPa RC Beam (25 cm x 25 cm) | Beam | 40MPa | Concrete Rectangular | 250 | 250 | 625 | 4650 | 0.29 | 711.01 | G300E | 1666443.75 | 13.08 | G300E | 774225 | 6.07
479 | Story7 | B41 | 40 MPa RC Beam (25 cm x 25 cm) | Beam | 40MPa | Concrete Rectangular | 250 | 250 | 625 | 7050 | 0.44 | 1077.98 | G300E | 3167506.25 | 24.85 | G300E | 586912.5 | 4.61
480 | Story7 | B42 | 40 MPa RC Beam (25 cm x 25 cm) | Beam | 40MPa | Concrete Rectangular | 250 | 250 | 625 | 4650 | 0.29 | 711.01 | G300E | 1654237.5 | 12.98 | G300E | 117969.77 | 0.93
481 | Story7 | B43 | 40 MPa RC Beam (25 cm x 25 cm) | Beam | 40MPa | Concrete Rectangular | 250 | 250 | 625 | 7050 | 0.44 | 1077.98 | G300E | 3475650 | 27.27 | G300E | 183496.81 | 1.44
482 | Story7 | B44 | 40 MPa RC Beam (25 cm x 25 cm) | Beam | 40MPa | Concrete Rectangular | 250 | 250 | 625 | 4650 | 0.29 | 711.01 | G300E | 1129078.12 | 8.86 | G300E | 774225 | 6.07
483 | Story7 | B45 | 40 MPa RC Beam (25 cm x 25 cm) | Beam | 40MPa | Concrete Rectangular | 250 | 250 | 625 | 4650 | 0.29 | 711.01 | G300E | 1156396.88 | 9.07 | G300E | 783525 | 6.15
484 | Story7 | B46 | 40 MPa RC Beam (25 cm x 25 cm) | Beam | 40MPa | Concrete Rectangular | 250 | 250 | 625 | 7050 | 0.44 | 1077.98 | G300E | 3309387.5 | 25.97 | G300E | 183496.81 | 1.44
485 | Story7 | B47 | 40 MPa RC Beam (25 cm x 25 cm) | Beam | 40MPa | Concrete Rectangular | 250 | 250 | 625 | 4650 | 0.29 | 711.01 | G300E | 1787343.75 | 14.02 | G300E | 42383.3 | 0.33
486 | Story7 | B48 | 40 MPa RC Beam (25 cm x 25 cm) | Beam | 40MPa | Concrete Rectangular | 250 | 250 | 625 | 7050 | 0.44 | 1077.98 | G300E | 2851431.25 | 22.37 | G300E | 0 | 0
487 | Story7 | B49 | 40 MPa RC Beam (25 cm x 25 cm) | Beam | 40MPa | Concrete Rectangular | 250 | 250 | 625 | 4650 | 0.29 | 711.01 | G300E | 1672256.25 | 13.12 | G300E | 0 | 0
488 | Story7 | B5 | 40 MPa RC Beam (25 cm x 25 cm) | Beam | 40MPa | Concrete Rectangular | 250 | 250 | 625 | 4650 | 0.29 | 711.01 | G300E | 1676325 | 13.15 | G300E | 0 | 0
489 | Story7 | B50 | 40 MPa RC Beam (25 cm x 25 cm) | Beam | 40MPa | Concrete Rectangular | 250 | 250 | 625 | 7050 | 0.44 | 1077.98 | G300E | 2489237.5 | 19.53 | G300E | 782550 | 6.14
490 | Story7 | B51 | 40 MPa RC Beam (25 cm x 25 cm) | Beam | 40MPa | Concrete Rectangular | 250 | 250 | 625 | 4650 | 0.29 | 711.01 | G300E | 1672256.25 | 13.12 | G300E | 0 | 0
491 | Story7 | B52 | 40 MPa RC Beam (25 cm x 25 cm) | Beam | 40MPa | Concrete Rectangular | 250 | 250 | 625 | 7050 | 0.44 | 1077.98 | G300E | 2851431.25 | 22.37 | G300E | 0 | 0
492 | Story7 | B53 | 40 MPa RC Beam (25 cm x 25 cm) | Beam | 40MPa | Concrete Rectangular | 250 | 250 | 625 | 4650 | 0.29 | 711.01 | G300E | 1787343.75 | 14.02 | G300E | 42383.3 | 0.33
493 | Story7 | B54 | 40 MPa RC Beam (25 cm x 25 cm) | Beam | 40MPa | Concrete Rectangular | 250 | 250 | 625 | 7050 | 0.44 | 1077.98 | G300E | 3309387.5 | 25.97 | G300E | 183496.81 | 1.44
494 | Story7 | B55 | 40 MPa RC Beam (25 cm x 25 cm) | Beam | 40MPa | Concrete Rectangular | 250 | 250 | 625 | 4650 | 0.29 | 711.01 | G300E | 1156396.88 | 9.07 | G300E | 783525 | 6.15
495 | Story7 | B56 | 40 MPa RC Beam (25 cm x 25 cm) | Beam | 40MPa | Concrete Rectangular | 250 | 250 | 625 | 7050 | 0.44 | 1077.98 | G300E | 2723062.5 | 21.37 | G300E | 1173237.5 | 9.21
496 | Story7 | B57 | 40 MPa RC Beam (25 cm x 25 cm) | Beam | 40MPa | Concrete Rectangular | 250 | 250 | 625 | 7050 | 0.44 | 1077.98 | G300E | 2374381.25 | 18.63 | G300E | 782550 | 6.14
497 | Story7 | B58 | 40 MPa RC Beam (25 cm x 25 cm) | Beam | 40MPa | Concrete Rectangular | 250 | 250 | 625 | 7050 | 0.44 | 1077.98 | G300E | 2322387.5 | 18.22 | G300E | 586912.5 | 4.61
498 | Story7 | B59 | 40 MPa RC Beam (25 cm x 25 cm) | Beam | 40MPa | Concrete Rectangular | 250 | 250 | 625 | 7050 | 0.44 | 1077.98 | G300E | 2374675 | 18.63 | G300E | 782550 | 6.14
499 | Story7 | B6 | 40 MPa RC Beam (25 cm x 25 cm) | Beam | 40MPa | Concrete Rectangular | 250 | 250 | 625 | 7050 | 0.44 | 1077.98 | G300E | 2323268.75 | 18.23 | G300E | 586912.5 | 4.61
500 | Story7 | B60 | 40 MPa RC Beam (25 cm x 25 cm) | Beam | 40MPa | Concrete Rectangular | 250 | 250 | 625 | 7050 | 0.44 | 1077.98 | G300E | 2723062.5 | 21.37 | G300E | 1173237.5 | 9.21
501 | Story7 | B7 | 40 MPa RC Beam (25 cm x 25 cm) | Beam | 40MPa | Concrete Rectangular | 250 | 250 | 625 | 4650 | 0.29 | 711.01 | G300E | 1671384.38 | 13.11 | G300E | 0 | 0
502 | Story7 | B8 | 40 MPa RC Beam (25 cm x 25 cm) | Beam | 40MPa | Concrete Rectangular | 250 | 250 | 625 | 7050 | 0.44 | 1077.98 | G300E | 2375850 | 18.64 | G300E | 880368.75 | 6.91
503 | Story7 | B9 | 40 MPa RC Beam (25 cm x 25 cm) | Beam | 40MPa | Concrete Rectangular | 250 | 250 | 625 | 4650 | 0.29 | 711.01 | G300E | 1787634.38 | 14.03 | G300E | 42383.3 | 0.33
504 | Story8 | B1 | 40 MPa RC Beam (25 cm x 25 cm) | Beam | 40MPa | Concrete Rectangular | 250 | 250 | 625 | 4650 | 0.29 | 711.01 | G300E | 1157268.75 | 9.08 | G300E | 791662.5 | 6.21
505 | Story8 | B10 | 40 MPa RC Beam (25 cm x 25 cm) | Beam | 40MPa | Concrete Rectangular | 250 | 250 | 625 | 7050 | 0.44 | 1077.98 | G300E | 2739512.5 | 21.5 | G300E | 1172062.5 | 9.2
506 | Story8 | B11 | 40 MPa RC Beam (25 cm x 25 cm) | Beam | 40MPa | Concrete Rectangular | 250 | 250 | 625 | 4650 | 0.29 | 711.01 | G300E | 1157559.38 | 9.08 | G300E | 792825 | 6.22
507 | Story8 | B12 | 40 MPa RC Beam (25 cm x 25 cm) | Beam | 40MPa | Concrete Rectangular | 250 | 250 | 625 | 4650 | 0.29 | 711.01 | G300E | 1128206.25 | 8.85 | G300E | 774225 | 6.07
508 | Story8 | B13 | 40 MPa RC Beam (25 cm x 25 cm) | Beam | 40MPa | Concrete Rectangular | 250 | 250 | 625 | 7050 | 0.44 | 1077.98 | G300E | 3296756.25 | 25.87 | G300E | 64258.55 | 0.5
509 | Story8 | B14 | 40 MPa RC Beam (25 cm x 25 cm) | Beam | 40MPa | Concrete Rectangular | 250 | 250 | 625 | 4650 | 0.29 | 711.01 | G300E | 1659759.38 | 13.02 | G300E | 21191.65 | 0.17
510 | Story8 | B15 | 40 MPa RC Beam (25 cm x 25 cm) | Beam | 40MPa | Concrete Rectangular | 250 | 250 | 625 | 7050 | 0.44 | 1077.98 | G300E | 2260406.25 | 17.74 | G300E | 42839.03 | 0.34
511 | Story8 | B16 | 40 MPa RC Beam (25 cm x 25 cm) | Beam | 40MPa | Concrete Rectangular | 250 | 250 | 625 | 4800 | 0.3 | 733.94 | G300E | 1619840 | 12.71 | G300E | 639360 | 5.02
512 | Story8 | B17 | 40 MPa RC Beam (25 cm x 25 cm) | Beam | 40MPa | Concrete Rectangular | 250 | 250 | 625 | 7050 | 0.44 | 1077.98 | G300E | 2505687.5 | 19.66 | G300E | 782550 | 6.14
513 | Story8 | B18 | 40 MPa RC Beam (25 cm x 25 cm) | Beam | 40MPa | Concrete Rectangular | 250 | 250 | 625 | 4800 | 0.3 | 733.94 | G300E | 1656000 | 12.99 | G300E | 799200 | 6.27
514 | Story8 | B19 | 40 MPa RC Beam (25 cm x 25 cm) | Beam | 40MPa | Concrete Rectangular | 250 | 250 | 625 | 7050 | 0.44 | 1077.98 | G300E | 2776231.25 | 21.78 | G300E | 21419.52 | 0.17
515 | Story8 | B2 | 40 MPa RC Beam (25 cm x 25 cm) | Beam | 40MPa | Concrete Rectangular | 250 | 250 | 625 | 7050 | 0.44 | 1077.98 | G300E | 2741568.75 | 21.51 | G300E | 1172062.5 | 9.2
516 | Story8 | B20 | 40 MPa RC Beam (25 cm x 25 cm) | Beam | 40MPa | Concrete Rectangular | 250 | 250 | 625 | 4650 | 0.29 | 711.01 | G300E | 1658887.5 | 13.02 | G300E | 21191.65 | 0.17
517 | Story8 | B21 | 40 MPa RC Beam (25 cm x 25 cm) | Beam | 40MPa | Concrete Rectangular | 250 | 250 | 625 | 7050 | 0.44 | 1077.98 | G300E | 3297637.5 | 25.87 | G300E | 64258.55 | 0.5
518 | Story8 | B22 | 40 MPa RC Beam (25 cm x 25 cm) | Beam | 40MPa | Concrete Rectangular | 250 | 250 | 625 | 4650 | 0.29 | 711.01 | G300E | 1128206.25 | 8.85 | G300E | 774225 | 6.07
519 | Story8 | B23 | 40 MPa RC Beam (25 cm x 25 cm) | Beam | 40MPa | Concrete Rectangular | 250 | 250 | 625 | 4650 | 0.29 | 711.01 | G300E | 1121812.5 | 8.8 | G300E | 774225 | 6.07
520 | Story8 | B24 | 40 MPa RC Beam (25 cm x 25 cm) | Beam | 40MPa | Concrete Rectangular | 250 | 250 | 625 | 7050 | 0.44 | 1077.98 | G300E | 3504143.75 | 27.49 | G300E | 85678.06 | 0.67
521 | Story8 | B25 | 40 MPa RC Beam (25 cm x 25 cm) | Beam | 40MPa | Concrete Rectangular | 250 | 250 | 625 | 4650 | 0.29 | 711.01 | G300E | 1555425 | 12.2 | G300E | 774225 | 6.07
522 | Story8 | B26 | 40 MPa RC Beam (25 cm x 25 cm) | Beam | 40MPa | Concrete Rectangular | 250 | 250 | 625 | 7200 | 0.45 | 1100.92 | G300E | 3254700 | 25.54 | G300E | 599400 | 4.7
523 | Story8 | B3 | 40 MPa RC Beam (25 cm x 25 cm) | Beam | 40MPa | Concrete Rectangular | 250 | 250 | 625 | 4650 | 0.29 | 711.01 | G300E | 1758571.88 | 13.8 | G300E | 429495.8 | 3.37
524 | Story8 | B30 | 40 MPa RC Beam (25 cm x 25 cm) | Beam | 40MPa | Concrete Rectangular | 250 | 250 | 625 | 7050 | 0.44 | 1077.98 | G300E | 3176906.25 | 24.93 | G300E | 586912.5 | 4.61
525 | Story8 | B31 | 40 MPa RC Beam (25 cm x 25 cm) | Beam | 40MPa | Concrete Rectangular | 250 | 250 | 625 | 4650 | 0.29 | 711.01 | G300E | 1555425 | 12.2 | G300E | 774225 | 6.07
526 | Story8 | B32 | 40 MPa RC Beam (25 cm x 25 cm) | Beam | 40MPa | Concrete Rectangular | 250 | 250 | 625 | 7050 | 0.44 | 1077.98 | G300E | 3505318.75 | 27.5 | G300E | 85678.06 | 0.67
527 | Story8 | B33 | 40 MPa RC Beam (25 cm x 25 cm) | Beam | 40MPa | Concrete Rectangular | 250 | 250 | 625 | 4650 | 0.29 | 711.01 | G300E | 1121812.5 | 8.8 | G300E | 774225 | 6.07
528 | Story8 | B34 | 40 MPa RC Beam (25 cm x 25 cm) | Beam | 40MPa | Concrete Rectangular | 250 | 250 | 625 | 4650 | 0.29 | 711.01 | G300E | 1128206.25 | 8.85 | G300E | 774225 | 6.07
529 | Story8 | B35 | 40 MPa RC Beam (25 cm x 25 cm) | Beam | 40MPa | Concrete Rectangular | 250 | 250 | 625 | 7050 | 0.44 | 1077.98 | G300E | 3504731.25 | 27.5 | G300E | 85678.06 | 0.67
530 | Story8 | B36 | 40 MPa RC Beam (25 cm x 25 cm) | Beam | 40MPa | Concrete Rectangular | 250 | 250 | 625 | 4650 | 0.29 | 711.01 | G300E | 1658887.5 | 13.02 | G300E | 21191.65 | 0.17
531 | Story8 | B37 | 40 MPa RC Beam (25 cm x 25 cm) | Beam | 40MPa | Concrete Rectangular | 250 | 250 | 625 | 7200 | 0.45 | 1100.92 | G300E | 3247500 | 25.48 | G300E | 599400 | 4.7
532 | Story8 | B38 | 40 MPa RC Beam (25 cm x 25 cm) | Beam | 40MPa | Concrete Rectangular | 250 | 250 | 625 | 4650 | 0.29 | 711.01 | G300E | 1606865.62 | 12.61 | G300E | 774225 | 6.07
533 | Story8 | B4 | 40 MPa RC Beam (25 cm x 25 cm) | Beam | 40MPa | Concrete Rectangular | 250 | 250 | 625 | 7050 | 0.44 | 1077.98 | G300E | 2386425 | 18.72 | G300E | 978187.5 | 7.68
534 | Story8 | B40 | 40 MPa RC Beam (25 cm x 25 cm) | Beam | 40MPa | Concrete Rectangular | 250 | 250 | 625 | 4650 | 0.29 | 711.01 | G300E | 1606865.62 | 12.61 | G300E | 774225 | 6.07
535 | Story8 | B41 | 40 MPa RC Beam (25 cm x 25 cm) | Beam | 40MPa | Concrete Rectangular | 250 | 250 | 625 | 7050 | 0.44 | 1077.98 | G300E | 3179843.75 | 24.95 | G300E | 586912.5 | 4.61
536 | Story8 | B42 | 40 MPa RC Beam (25 cm x 25 cm) | Beam | 40MPa | Concrete Rectangular | 250 | 250 | 625 | 4650 | 0.29 | 711.01 | G300E | 1658887.5 | 13.02 | G300E | 21191.65 | 0.17
537 | Story8 | B43 | 40 MPa RC Beam (25 cm x 25 cm) | Beam | 40MPa | Concrete Rectangular | 250 | 250 | 625 | 7050 | 0.44 | 1077.98 | G300E | 3505318.75 | 27.5 | G300E | 85678.06 | 0.67
538 | Story8 | B44 | 40 MPa RC Beam (25 cm x 25 cm) | Beam | 40MPa | Concrete Rectangular | 250 | 250 | 625 | 4650 | 0.29 | 711.01 | G300E | 1128206.25 | 8.85 | G300E | 774225 | 6.07
539 | Story8 | B45 | 40 MPa RC Beam (25 cm x 25 cm) | Beam | 40MPa | Concrete Rectangular | 250 | 250 | 625 | 4650 | 0.29 | 711.01 | G300E | 1157559.38 | 9.08 | G300E | 792825 | 6.22
540 | Story8 | B46 | 40 MPa RC Beam (25 cm x 25 cm) | Beam | 40MPa | Concrete Rectangular | 250 | 250 | 625 | 7050 | 0.44 | 1077.98 | G300E | 3297637.5 | 25.87 | G300E | 64258.55 | 0.5
541 | Story8 | B47 | 40 MPa RC Beam (25 cm x 25 cm) | Beam | 40MPa | Concrete Rectangular | 250 | 250 | 625 | 4650 | 0.29 | 711.01 | G300E | 1742296.88 | 13.67 | G300E | 429495.8 | 3.37
542 | Story8 | B48 | 40 MPa RC Beam (25 cm x 25 cm) | Beam | 40MPa | Concrete Rectangular | 250 | 250 | 625 | 7050 | 0.44 | 1077.98 | G300E | 2776525 | 21.79 | G300E | 21419.52 | 0.17
543 | Story8 | B49 | 40 MPa RC Beam (25 cm x 25 cm) | Beam | 40MPa | Concrete Rectangular | 250 | 250 | 625 | 4650 | 0.29 | 711.01 | G300E | 1680103.12 | 13.18 | G300E | 21191.65 | 0.17
544 | Story8 | B5 | 40 MPa RC Beam (25 cm x 25 cm) | Beam | 40MPa | Concrete Rectangular | 250 | 250 | 625 | 4650 | 0.29 | 711.01 | G300E | 1683881.25 | 13.21 | G300E | 0 | 0
545 | Story8 | B50 | 40 MPa RC Beam (25 cm x 25 cm) | Beam | 40MPa | Concrete Rectangular | 250 | 250 | 625 | 7050 | 0.44 | 1077.98 | G300E | 2503925 | 19.65 | G300E | 782550 | 6.14
546 | Story8 | B51 | 40 MPa RC Beam (25 cm x 25 cm) | Beam | 40MPa | Concrete Rectangular | 250 | 250 | 625 | 4650 | 0.29 | 711.01 | G300E | 1680103.12 | 13.18 | G300E | 21191.65 | 0.17
547 | Story8 | B52 | 40 MPa RC Beam (25 cm x 25 cm) | Beam | 40MPa | Concrete Rectangular | 250 | 250 | 625 | 7050 | 0.44 | 1077.98 | G300E | 2776525 | 21.79 | G300E | 21419.52 | 0.17
548 | Story8 | B53 | 40 MPa RC Beam (25 cm x 25 cm) | Beam | 40MPa | Concrete Rectangular | 250 | 250 | 625 | 4650 | 0.29 | 711.01 | G300E | 1742296.88 | 13.67 | G300E | 429495.8 | 3.37
549 | Story8 | B54 | 40 MPa RC Beam (25 cm x 25 cm) | Beam | 40MPa | Concrete Rectangular | 250 | 250 | 625 | 7050 | 0.44 | 1077.98 | G300E | 3297637.5 | 25.87 | G300E | 64258.55 | 0.5
550 | Story8 | B55 | 40 MPa RC Beam (25 cm x 25 cm) | Beam | 40MPa | Concrete Rectangular | 250 | 250 | 625 | 4650 | 0.29 | 711.01 | G300E | 1157559.38 | 9.08 | G300E | 792825 | 6.22
551 | Story8 | B56 | 40 MPa RC Beam (25 cm x 25 cm) | Beam | 40MPa | Concrete Rectangular | 250 | 250 | 625 | 7050 | 0.44 | 1077.98 | G300E | 2739806.25 | 21.5 | G300E | 1172062.5 | 9.2
552 | Story8 | B57 | 40 MPa RC Beam (25 cm x 25 cm) | Beam | 40MPa | Concrete Rectangular | 250 | 250 | 625 | 7050 | 0.44 | 1077.98 | G300E | 2379668.75 | 18.67 | G300E | 880368.75 | 6.91
553 | Story8 | B58 | 40 MPa RC Beam (25 cm x 25 cm) | Beam | 40MPa | Concrete Rectangular | 250 | 250 | 625 | 7050 | 0.44 | 1077.98 | G300E | 2307112.5 | 18.1 | G300E | 586912.5 | 4.61
554 | Story8 | B59 | 40 MPa RC Beam (25 cm x 25 cm) | Beam | 40MPa | Concrete Rectangular | 250 | 250 | 625 | 7050 | 0.44 | 1077.98 | G300E | 2379668.75 | 18.67 | G300E | 880368.75 | 6.91
555 | Story8 | B6 | 40 MPa RC Beam (25 cm x 25 cm) | Beam | 40MPa | Concrete Rectangular | 250 | 250 | 625 | 7050 | 0.44 | 1077.98 | G300E | 2306231.25 | 18.1 | G300E | 586912.5 | 4.61
556 | Story8 | B60 | 40 MPa RC Beam (25 cm x 25 cm) | Beam | 40MPa | Concrete Rectangular | 250 | 250 | 625 | 7050 | 0.44 | 1077.98 | G300E | 2739806.25 | 21.5 | G300E | 1172062.5 | 9.2
557 | Story8 | B7 | 40 MPa RC Beam (25 cm x 25 cm) | Beam | 40MPa | Concrete Rectangular | 250 | 250 | 625 | 4650 | 0.29 | 711.01 | G300E | 1679231.25 | 13.18 | G300E | 21191.65 | 0.17
558 | Story8 | B8 | 40 MPa RC Beam (25 cm x 25 cm) | Beam | 40MPa | Concrete Rectangular | 250 | 250 | 625 | 7050 | 0.44 | 1077.98 | G300E | 2379668.75 | 18.67 | G300E | 880368.75 | 6.91
559 | Story8 | B9 | 40 MPa RC Beam (25 cm x 25 cm) | Beam | 40MPa | Concrete Rectangular | 250 | 250 | 625 | 4650 | 0.29 | 711.01 | G300E | 1742587.5 | 13.67 | G300E | 429495.8 | 3.37
560 | Story9 | B1 | 40 MPa RC Beam (25 cm x 25 cm) | Beam | 40MPa | Concrete Rectangular | 250 | 250 | 625 | 4650 | 0.29 | 711.01 | G300E | 1163081.25 | 9.13 | G300E | 774225 | 6.07
561 | Story9 | B10 | 40 MPa RC Beam (25 cm x 25 cm) | Beam | 40MPa | Concrete Rectangular | 250 | 250 | 625 | 7050 | 0.44 | 1077.98 | G300E | 2755375 | 21.62 | G300E | 1170887.5 | 9.19
562 | Story9 | B11 | 40 MPa RC Beam (25 cm x 25 cm) | Beam | 40MPa | Concrete Rectangular | 250 | 250 | 625 | 4650 | 0.29 | 711.01 | G300E | 1163081.25 | 9.13 | G300E | 774225 | 6.07
563 | Story9 | B12 | 40 MPa RC Beam (25 cm x 25 cm) | Beam | 40MPa | Concrete Rectangular | 250 | 250 | 625 | 4650 | 0.29 | 711.01 | G300E | 1132565.62 | 8.89 | G300E | 774225 | 6.07
564 | Story9 | B13 | 40 MPa RC Beam (25 cm x 25 cm) | Beam | 40MPa | Concrete Rectangular | 250 | 250 | 625 | 7050 | 0.44 | 1077.98 | G300E | 3252987.5 | 25.52 | G300E | 64258.55 | 0.5
565 | Story9 | B14 | 40 MPa RC Beam (25 cm x 25 cm) | Beam | 40MPa | Concrete Rectangular | 250 | 250 | 625 | 4650 | 0.29 | 711.01 | G300E | 1609771.88 | 12.63 | G300E | 42383.3 | 0.33
566 | Story9 | B15 | 40 MPa RC Beam (25 cm x 25 cm) | Beam | 40MPa | Concrete Rectangular | 250 | 250 | 625 | 7050 | 0.44 | 1077.98 | G300E | 2190787.5 | 17.19 | G300E | 42839.03 | 0.34
567 | Story9 | B16 | 40 MPa RC Beam (25 cm x 25 cm) | Beam | 40MPa | Concrete Rectangular | 250 | 250 | 625 | 4800 | 0.3 | 733.94 | G300E | 1547520 | 12.14 | G300E | 639360 | 5.02
568 | Story9 | B17 | 40 MPa RC Beam (25 cm x 25 cm) | Beam | 40MPa | Concrete Rectangular | 250 | 250 | 625 | 7050 | 0.44 | 1077.98 | G300E | 2572956.25 | 20.19 | G300E | 782550 | 6.14
569 | Story9 | B18 | 40 MPa RC Beam (25 cm x 25 cm) | Beam | 40MPa | Concrete Rectangular | 250 | 250 | 625 | 4800 | 0.3 | 733.94 | G300E | 1652400 | 12.97 | G300E | 799200 | 6.27
570 | Story9 | B19 | 40 MPa RC Beam (25 cm x 25 cm) | Beam | 40MPa | Concrete Rectangular | 250 | 250 | 625 | 7050 | 0.44 | 1077.98 | G300E | 2713075 | 21.29 | G300E | 21419.52 | 0.17
571 | Story9 | B2 | 40 MPa RC Beam (25 cm x 25 cm) | Beam | 40MPa | Concrete Rectangular | 250 | 250 | 625 | 7050 | 0.44 | 1077.98 | G300E | 2758312.5 | 21.64 | G300E | 1170593.75 | 9.18
572 | Story9 | B20 | 40 MPa RC Beam (25 cm x 25 cm) | Beam | 40MPa | Concrete Rectangular | 250 | 250 | 625 | 4650 | 0.29 | 711.01 | G300E | 1609481.25 | 12.63 | G300E | 42383.3 | 0.33
573 | Story9 | B21 | 40 MPa RC Beam (25 cm x 25 cm) | Beam | 40MPa | Concrete Rectangular | 250 | 250 | 625 | 7050 | 0.44 | 1077.98 | G300E | 3253868.75 | 25.53 | G300E | 64258.55 | 0.5
574 | Story9 | B22 | 40 MPa RC Beam (25 cm x 25 cm) | Beam | 40MPa | Concrete Rectangular | 250 | 250 | 625 | 4650 | 0.29 | 711.01 | G300E | 1132565.62 | 8.89 | G300E | 774225 | 6.07
575 | Story9 | B23 | 40 MPa RC Beam (25 cm x 25 cm) | Beam | 40MPa | Concrete Rectangular | 250 | 250 | 625 | 4650 | 0.29 | 711.01 | G300E | 1124718.75 | 8.82 | G300E | 766087.5 | 6.01
576 | Story9 | B24 | 40 MPa RC Beam (25 cm x 25 cm) | Beam | 40MPa | Concrete Rectangular | 250 | 250 | 625 | 7050 | 0.44 | 1077.98 | G300E | 3485343.75 | 27.35 | G300E | 85678.06 | 0.67
577 | Story9 | B25 | 40 MPa RC Beam (25 cm x 25 cm) | Beam | 40MPa | Concrete Rectangular | 250 | 250 | 625 | 4650 | 0.29 | 711.01 | G300E | 1572862.5 | 12.34 | G300E | 580668.75 | 4.56
578 | Story9 | B26 | 40 MPa RC Beam (25 cm x 25 cm) | Beam | 40MPa | Concrete Rectangular | 250 | 250 | 625 | 7200 | 0.45 | 1100.92 | G300E | 3253200 | 25.53 | G300E | 599400 | 4.7
579 | Story9 | B3 | 40 MPa RC Beam (25 cm x 25 cm) | Beam | 40MPa | Concrete Rectangular | 250 | 250 | 625 | 4650 | 0.29 | 711.01 | G300E | 1690275 | 13.26 | G300E | 429495.8 | 3.37
580 | Story9 | B30 | 40 MPa RC Beam (25 cm x 25 cm) | Beam | 40MPa | Concrete Rectangular | 250 | 250 | 625 | 7050 | 0.44 | 1077.98 | G300E | 3174556.25 | 24.91 | G300E | 586912.5 | 4.61
581 | Story9 | B31 | 40 MPa RC Beam (25 cm x 25 cm) | Beam | 40MPa | Concrete Rectangular | 250 | 250 | 625 | 4650 | 0.29 | 711.01 | G300E | 1572862.5 | 12.34 | G300E | 580668.75 | 4.56
582 | Story9 | B32 | 40 MPa RC Beam (25 cm x 25 cm) | Beam | 40MPa | Concrete Rectangular | 250 | 250 | 625 | 7050 | 0.44 | 1077.98 | G300E | 3485343.75 | 27.35 | G300E | 85678.06 | 0.67
583 | Story9 | B33 | 40 MPa RC Beam (25 cm x 25 cm) | Beam | 40MPa | Concrete Rectangular | 250 | 250 | 625 | 4650 | 0.29 | 711.01 | G300E | 1124718.75 | 8.82 | G300E | 766087.5 | 6.01
584 | Story9 | B34 | 40 MPa RC Beam (25 cm x 25 cm) | Beam | 40MPa | Concrete Rectangular | 250 | 250 | 625 | 4650 | 0.29 | 711.01 | G300E | 1132565.62 | 8.89 | G300E | 774225 | 6.07
585 | Story9 | B35 | 40 MPa RC Beam (25 cm x 25 cm) | Beam | 40MPa | Concrete Rectangular | 250 | 250 | 625 | 7050 | 0.44 | 1077.98 | G300E | 3485343.75 | 27.35 | G300E | 85678.06 | 0.67
586 | Story9 | B36 | 40 MPa RC Beam (25 cm x 25 cm) | Beam | 40MPa | Concrete Rectangular | 250 | 250 | 625 | 4650 | 0.29 | 711.01 | G300E | 1610062.5 | 12.63 | G300E | 42383.3 | 0.33
587 | Story9 | B37 | 40 MPa RC Beam (25 cm x 25 cm) | Beam | 40MPa | Concrete Rectangular | 250 | 250 | 625 | 7200 | 0.45 | 1100.92 | G300E | 3245100 | 25.46 | G300E | 599400 | 4.7
588 | Story9 | B38 | 40 MPa RC Beam (25 cm x 25 cm) | Beam | 40MPa | Concrete Rectangular | 250 | 250 | 625 | 4650 | 0.29 | 711.01 | G300E | 1602796.88 | 12.58 | G300E | 774225 | 6.07
589 | Story9 | B4 | 40 MPa RC Beam (25 cm x 25 cm) | Beam | 40MPa | Concrete Rectangular | 250 | 250 | 625 | 7050 | 0.44 | 1077.98 | G300E | 2398468.75 | 18.82 | G300E | 684731.25 | 5.37
590 | Story9 | B40 | 40 MPa RC Beam (25 cm x 25 cm) | Beam | 40MPa | Concrete Rectangular | 250 | 250 | 625 | 4650 | 0.29 | 711.01 | G300E | 1603087.5 | 12.58 | G300E | 774225 | 6.07
591 | Story9 | B41 | 40 MPa RC Beam (25 cm x 25 cm) | Beam | 40MPa | Concrete Rectangular | 250 | 250 | 625 | 7050 | 0.44 | 1077.98 | G300E | 3177493.75 | 24.93 | G300E | 586912.5 | 4.61
592 | Story9 | B42 | 40 MPa RC Beam (25 cm x 25 cm) | Beam | 40MPa | Concrete Rectangular | 250 | 250 | 625 | 4650 | 0.29 | 711.01 | G300E | 1610062.5 | 12.63 | G300E | 42383.3 | 0.33
593 | Story9 | B43 | 40 MPa RC Beam (25 cm x 25 cm) | Beam | 40MPa | Concrete Rectangular | 250 | 250 | 625 | 7050 | 0.44 | 1077.98 | G300E | 3485343.75 | 27.35 | G300E | 85678.06 | 0.67
594 | Story9 | B44 | 40 MPa RC Beam (25 cm x 25 cm) | Beam | 40MPa | Concrete Rectangular | 250 | 250 | 625 | 4650 | 0.29 | 711.01 | G300E | 1132565.62 | 8.89 | G300E | 774225 | 6.07
595 | Story9 | B45 | 40 MPa RC Beam (25 cm x 25 cm) | Beam | 40MPa | Concrete Rectangular | 250 | 250 | 625 | 4650 | 0.29 | 711.01 | G300E | 1163081.25 | 9.13 | G300E | 774225 | 6.07
596 | Story9 | B46 | 40 MPa RC Beam (25 cm x 25 cm) | Beam | 40MPa | Concrete Rectangular | 250 | 250 | 625 | 7050 | 0.44 | 1077.98 | G300E | 3253868.75 | 25.53 | G300E | 64258.55 | 0.5
597 | Story9 | B47 | 40 MPa RC Beam (25 cm x 25 cm) | Beam | 40MPa | Concrete Rectangular | 250 | 250 | 625 | 4650 | 0.29 | 711.01 | G300E | 1735321.88 | 13.62 | G300E | 429495.8 | 3.37
598 | Story9 | B48 | 40 MPa RC Beam (25 cm x 25 cm) | Beam | 40MPa | Concrete Rectangular | 250 | 250 | 625 | 7050 | 0.44 | 1077.98 | G300E | 2712781.25 | 21.29 | G300E | 21419.52 | 0.17
599 | Story9 | B49 | 40 MPa RC Beam (25 cm x 25 cm) | Beam | 40MPa | Concrete Rectangular | 250 | 250 | 625 | 4650 | 0.29 | 711.01 | G300E | 1726021.88 | 13.54 | G300E | 21191.65 | 0.17
600 | Story9 | B5 | 40 MPa RC Beam (25 cm x 25 cm) | Beam | 40MPa | Concrete Rectangular | 250 | 250 | 625 | 4650 | 0.29 | 711.01 | G300E | 1730962.5 | 13.58 | G300E | 21191.65 | 0.17
601 | Story9 | B50 | 40 MPa RC Beam (25 cm x 25 cm) | Beam | 40MPa | Concrete Rectangular | 250 | 250 | 625 | 7050 | 0.44 | 1077.98 | G300E | 2569137.5 | 20.16 | G300E | 782550 | 6.14
602 | Story9 | B51 | 40 MPa RC Beam (25 cm x 25 cm) | Beam | 40MPa | Concrete Rectangular | 250 | 250 | 625 | 4650 | 0.29 | 711.01 | G300E | 1726021.88 | 13.54 | G300E | 21191.65 | 0.17
603 | Story9 | B52 | 40 MPa RC Beam (25 cm x 25 cm) | Beam | 40MPa | Concrete Rectangular | 250 | 250 | 625 | 7050 | 0.44 | 1077.98 | G300E | 2712781.25 | 21.29 | G300E | 21419.52 | 0.17
604 | Story9 | B53 | 40 MPa RC Beam (25 cm x 25 cm) | Beam | 40MPa | Concrete Rectangular | 250 | 250 | 625 | 4650 | 0.29 | 711.01 | G300E | 1735321.88 | 13.62 | G300E | 429495.8 | 3.37
605 | Story9 | B54 | 40 MPa RC Beam (25 cm x 25 cm) | Beam | 40MPa | Concrete Rectangular | 250 | 250 | 625 | 7050 | 0.44 | 1077.98 | G300E | 3253868.75 | 25.53 | G300E | 64258.55 | 0.5
606 | Story9 | B55 | 40 MPa RC Beam (25 cm x 25 cm) | Beam | 40MPa | Concrete Rectangular | 250 | 250 | 625 | 4650 | 0.29 | 711.01 | G300E | 1163081.25 | 9.13 | G300E | 774225 | 6.07
607 | Story9 | B56 | 40 MPa RC Beam (25 cm x 25 cm) | Beam | 40MPa | Concrete Rectangular | 250 | 250 | 625 | 7050 | 0.44 | 1077.98 | G300E | 2755375 | 21.62 | G300E | 1170887.5 | 9.19
608 | Story9 | B57 | 40 MPa RC Beam (25 cm x 25 cm) | Beam | 40MPa | Concrete Rectangular | 250 | 250 | 625 | 7050 | 0.44 | 1077.98 | G300E | 2391418.75 | 18.76 | G300E | 584562.5 | 4.59
609 | Story9 | B58 | 40 MPa RC Beam (25 cm x 25 cm) | Beam | 40MPa | Concrete Rectangular | 250 | 250 | 625 | 7050 | 0.44 | 1077.98 | G300E | 2297125 | 18.02 | G300E | 586912.5 | 4.61
610 | Story9 | B59 | 40 MPa RC Beam (25 cm x 25 cm) | Beam | 40MPa | Concrete Rectangular | 250 | 250 | 625 | 7050 | 0.44 | 1077.98 | G300E | 2391418.75 | 18.76 | G300E | 584562.5 | 4.59
611 | Story9 | B6 | 40 MPa RC Beam (25 cm x 25 cm) | Beam | 40MPa | Concrete Rectangular | 250 | 250 | 625 | 7050 | 0.44 | 1077.98 | G300E | 2297712.5 | 18.03 | G300E | 586912.5 | 4.61
612 | Story9 | B60 | 40 MPa RC Beam (25 cm x 25 cm) | Beam | 40MPa | Concrete Rectangular | 250 | 250 | 625 | 7050 | 0.44 | 1077.98 | G300E | 2755375 | 21.62 | G300E | 1170887.5 | 9.19
613 | Story9 | B7 | 40 MPa RC Beam (25 cm x 25 cm) | Beam | 40MPa | Concrete Rectangular | 250 | 250 | 625 | 4650 | 0.29 | 711.01 | G300E | 1724859.38 | 13.53 | G300E | 21191.65 | 0.17
614 | Story9 | B8 | 40 MPa RC Beam (25 cm x 25 cm) | Beam | 40MPa | Concrete Rectangular | 250 | 250 | 625 | 7050 | 0.44 | 1077.98 | G300E | 2391418.75 | 18.76 | G300E | 584562.5 | 4.59
615 | Story9 | B9 | 40 MPa RC Beam (25 cm x 25 cm) | Beam | 40MPa | Concrete Rectangular | 250 | 250 | 625 | 4650 | 0.29 | 711.01 | G300E | 1735612.5 | 13.62 | G300E | 429495.8 | 3.37

## Columns
| Story | Label | Section | Structural_Element_Type | Material | Cross_Section_Type | Width_(mm) | Depth_(mm) | Area_(cm^2) | Length_(mm) | Volume_(m^3) | Mass_(kg) | Long._Rebar_Material | Long._Rebar_Volume_(mm^3) | Long._Rebar_Mass_(kg) | Tran._Rebar_Material | Tran._Rebar_Volume_(mm^3) | Tran._Rebar_Mass_(kg)
0 | Story1 | C1 | 40 MPa RC Column (40 cm x 40 cm) | Column | 40MPa | Concrete Rectangular | 400 | 400 | 1600 | 3250 | 0.52 | 1272.17 | G300E | 5200000 | 40.8 | G300E | 0 | 0
1 | Story1 | C10 | 40 MPa RC Column (40 cm x 40 cm) | Column | 40MPa | Concrete Rectangular | 400 | 400 | 1600 | 3225 | 0.52 | 1262.39 | G300E | 5445950 | 42.73 | G300E | 0 | 0
2 | Story1 | C11 | 40 MPa RC Column (40 cm x 40 cm) | Column | 40MPa | Concrete Rectangular | 400 | 400 | 1600 | 3225 | 0.52 | 1262.39 | G300E | 30140850 | 236.5 | G300E | 0 | 0
3 | Story1 | C12 | 40 MPa RC Column (40 cm x 40 cm) | Column | 40MPa | Concrete Rectangular | 400 | 400 | 1600 | 3225 | 0.52 | 1262.39 | G300E | 5160000 | 40.49 | G300E | 0 | 0
4 | Story1 | C13 | 40 MPa RC Column (40 cm x 40 cm) | Column | 40MPa | Concrete Rectangular | 400 | 400 | 1600 | 3225 | 0.52 | 1262.39 | G300E | 5160000 | 40.49 | G300E | 0 | 0
5 | Story1 | C14 | 40 MPa RC Column (40 cm x 40 cm) | Column | 40MPa | Concrete Rectangular | 400 | 400 | 1600 | 3225 | 0.52 | 1262.39 | G300E | 13779350 | 108.12 | G300E | 0 | 0
6 | Story1 | C17 | 40 MPa RC Column (40 cm x 40 cm) | Column | 40MPa | Concrete Rectangular | 400 | 400 | 1600 | 3225 | 0.52 | 1262.39 | G300E | 13780425 | 108.13 | G300E | 0 | 0
7 | Story1 | C18 | 40 MPa RC Column (40 cm x 40 cm) | Column | 40MPa | Concrete Rectangular | 400 | 400 | 1600 | 3225 | 0.52 | 1262.39 | G300E | 5160000 | 40.49 | G300E | 0 | 0
8 | Story1 | C19 | 40 MPa RC Column (40 cm x 40 cm) | Column | 40MPa | Concrete Rectangular | 400 | 400 | 1600 | 3225 | 0.52 | 1262.39 | G300E | 5160000 | 40.49 | G300E | 0 | 0
9 | Story1 | C2 | 40 MPa RC Column (40 cm x 40 cm) | Column | 40MPa | Concrete Rectangular | 400 | 400 | 1600 | 3225 | 0.52 | 1262.39 | G300E | 5160000 | 40.49 | G300E | 0 | 0
10 | Story1 | C20 | 40 MPa RC Column (40 cm x 40 cm) | Column | 40MPa | Concrete Rectangular | 400 | 400 | 1600 | 3225 | 0.52 | 1262.39 | G300E | 13779350 | 108.12 | G300E | 0 | 0
11 | Story1 | C23 | 40 MPa RC Column (40 cm x 40 cm) | Column | 40MPa | Concrete Rectangular | 400 | 400 | 1600 | 3225 | 0.52 | 1262.39 | G300E | 13782575 | 108.14 | G300E | 0 | 0
12 | Story1 | C24 | 40 MPa RC Column (40 cm x 40 cm) | Column | 40MPa | Concrete Rectangular | 400 | 400 | 1600 | 3225 | 0.52 | 1262.39 | G300E | 5160000 | 40.49 | G300E | 0 | 0
13 | Story1 | C25 | 40 MPa RC Column (40 cm x 40 cm) | Column | 40MPa | Concrete Rectangular | 400 | 400 | 1600 | 3225 | 0.52 | 1262.39 | G300E | 5160000 | 40.49 | G300E | 0 | 0
14 | Story1 | C26 | 40 MPa RC Column (40 cm x 40 cm) | Column | 40MPa | Concrete Rectangular | 400 | 400 | 1600 | 3225 | 0.52 | 1262.39 | G300E | 30140850 | 236.5 | G300E | 0 | 0
15 | Story1 | C27 | 40 MPa RC Column (40 cm x 40 cm) | Column | 40MPa | Concrete Rectangular | 400 | 400 | 1600 | 3225 | 0.52 | 1262.39 | G300E | 5513675 | 43.26 | G300E | 0 | 0
16 | Story1 | C28 | 40 MPa RC Column (40 cm x 40 cm) | Column | 40MPa | Concrete Rectangular | 400 | 400 | 1600 | 3225 | 0.52 | 1262.39 | G300E | 5513675 | 43.26 | G300E | 0 | 0
17 | Story1 | C29 | 40 MPa RC Column (40 cm x 40 cm) | Column | 40MPa | Concrete Rectangular | 400 | 400 | 1600 | 3225 | 0.52 | 1262.39 | G300E | 30140850 | 236.5 | G300E | 0 | 0
18 | Story1 | C3 | 40 MPa RC Column (40 cm x 40 cm) | Column | 40MPa | Concrete Rectangular | 400 | 400 | 1600 | 3225 | 0.52 | 1262.39 | G300E | 5160000 | 40.49 | G300E | 0 | 0
19 | Story1 | C30 | 40 MPa RC Column (40 cm x 40 cm) | Column | 40MPa | Concrete Rectangular | 400 | 400 | 1600 | 3225 | 0.52 | 1262.39 | G300E | 5160000 | 40.49 | G300E | 0 | 0
20 | Story1 | C31 | 40 MPa RC Column (40 cm x 40 cm) | Column | 40MPa | Concrete Rectangular | 400 | 400 | 1600 | 3250 | 0.52 | 1272.17 | G300E | 5200000 | 40.8 | G300E | 0 | 0
21 | Story1 | C32 | 40 MPa RC Column (40 cm x 40 cm) | Column | 40MPa | Concrete Rectangular | 400 | 400 | 1600 | 3225 | 0.52 | 1262.39 | G300E | 5160000 | 40.49 | G300E | 0 | 0
22 | Story1 | C33 | 40 MPa RC Column (40 cm x 40 cm) | Column | 40MPa | Concrete Rectangular | 400 | 400 | 1600 | 3225 | 0.52 | 1262.39 | G300E | 5160000 | 40.49 | G300E | 0 | 0
23 | Story1 | C34 | 40 MPa RC Column (40 cm x 40 cm) | Column | 40MPa | Concrete Rectangular | 400 | 400 | 1600 | 3225 | 0.52 | 1262.39 | G300E | 5160000 | 40.49 | G300E | 0 | 0
24 | Story1 | C35 | 40 MPa RC Column (40 cm x 40 cm) | Column | 40MPa | Concrete Rectangular | 400 | 400 | 1600 | 3225 | 0.52 | 1262.39 | G300E | 5160000 | 40.49 | G300E | 0 | 0
25 | Story1 | C36 | 40 MPa RC Column (40 cm x 40 cm) | Column | 40MPa | Concrete Rectangular | 400 | 400 | 1600 | 3250 | 0.52 | 1272.17 | G300E | 5200000 | 40.8 | G300E | 0 | 0
26 | Story1 | C4 | 40 MPa RC Column (40 cm x 40 cm) | Column | 40MPa | Concrete Rectangular | 400 | 400 | 1600 | 3225 | 0.52 | 1262.39 | G300E | 5160000 | 40.49 | G300E | 0 | 0
27 | Story1 | C5 | 40 MPa RC Column (40 cm x 40 cm) | Column | 40MPa | Concrete Rectangular | 400 | 400 | 1600 | 3225 | 0.52 | 1262.39 | G300E | 5160000 | 40.49 | G300E | 0 | 0
28 | Story1 | C6 | 40 MPa RC Column (40 cm x 40 cm) | Column | 40MPa | Concrete Rectangular | 400 | 400 | 1600 | 3250 | 0.52 | 1272.17 | G300E | 5200000 | 40.8 | G300E | 0 | 0
29 | Story1 | C7 | 40 MPa RC Column (40 cm x 40 cm) | Column | 40MPa | Concrete Rectangular | 400 | 400 | 1600 | 3225 | 0.52 | 1262.39 | G300E | 5160000 | 40.49 | G300E | 0 | 0
30 | Story1 | C8 | 40 MPa RC Column (40 cm x 40 cm) | Column | 40MPa | Concrete Rectangular | 400 | 400 | 1600 | 3225 | 0.52 | 1262.39 | G300E | 30124725 | 236.37 | G300E | 0 | 0
31 | Story1 | C9 | 40 MPa RC Column (40 cm x 40 cm) | Column | 40MPa | Concrete Rectangular | 400 | 400 | 1600 | 3225 | 0.52 | 1262.39 | G300E | 5648050 | 44.32 | G300E | 0 | 0
32 | Story10 | C1 | 40 MPa RC Column (25 cm x 25 cm) | Column | 40MPa | Concrete Rectangular | 250 | 250 | 625 | 3250 | 0.2 | 496.94 | G300E | 3588000 | 28.15 | G300E | 0 | 0
33 | Story10 | C10 | 40 MPa RC Column (25 cm x 25 cm) | Column | 40MPa | Concrete Rectangular | 250 | 250 | 625 | 3225 | 0.2 | 493.12 | G300E | 6874625 | 53.94 | G300E | 469237.5 | 3.68
34 | Story10 | C11 | 40 MPa RC Column (25 cm x 25 cm) | Column | 40MPa | Concrete Rectangular | 250 | 250 | 625 | 3225 | 0.2 | 493.12 | G300E | 2015625 | 15.82 | G300E | 0 | 0
35 | Story10 | C12 | 40 MPa RC Column (25 cm x 25 cm) | Column | 40MPa | Concrete Rectangular | 250 | 250 | 625 | 3225 | 0.2 | 493.12 | G300E | 3230375 | 25.35 | G300E | 0 | 0
36 | Story10 | C13 | 40 MPa RC Column (25 cm x 25 cm) | Column | 40MPa | Concrete Rectangular | 250 | 250 | 625 | 3225 | 0.2 | 493.12 | G300E | 2463900 | 19.33 | G300E | 0 | 0
37 | Story10 | C14 | 40 MPa RC Column (25 cm x 25 cm) | Column | 40MPa | Concrete Rectangular | 250 | 250 | 625 | 3225 | 0.2 | 493.12 | G300E | 6711225 | 52.66 | G300E | 469237.5 | 3.68
38 | Story10 | C17 | 40 MPa RC Column (25 cm x 25 cm) | Column | 40MPa | Concrete Rectangular | 250 | 250 | 625 | 3225 | 0.2 | 493.12 | G300E | 6712300 | 52.67 | G300E | 469237.5 | 3.68
39 | Story10 | C18 | 40 MPa RC Column (25 cm x 25 cm) | Column | 40MPa | Concrete Rectangular | 250 | 250 | 625 | 3225 | 0.2 | 493.12 | G300E | 2464975 | 19.34 | G300E | 0 | 0
40 | Story10 | C19 | 40 MPa RC Column (25 cm x 25 cm) | Column | 40MPa | Concrete Rectangular | 250 | 250 | 625 | 3225 | 0.2 | 493.12 | G300E | 2464975 | 19.34 | G300E | 0 | 0
41 | Story10 | C2 | 40 MPa RC Column (25 cm x 25 cm) | Column | 40MPa | Concrete Rectangular | 250 | 250 | 625 | 3225 | 0.2 | 493.12 | G300E | 2616550 | 20.53 | G300E | 0 | 0
42 | Story10 | C20 | 40 MPa RC Column (25 cm x 25 cm) | Column | 40MPa | Concrete Rectangular | 250 | 250 | 625 | 3225 | 0.2 | 493.12 | G300E | 6713375 | 52.68 | G300E | 469237.5 | 3.68
43 | Story10 | C23 | 40 MPa RC Column (25 cm x 25 cm) | Column | 40MPa | Concrete Rectangular | 250 | 250 | 625 | 3225 | 0.2 | 493.12 | G300E | 6713375 | 52.68 | G300E | 469237.5 | 3.68
44 | Story10 | C24 | 40 MPa RC Column (25 cm x 25 cm) | Column | 40MPa | Concrete Rectangular | 250 | 250 | 625 | 3225 | 0.2 | 493.12 | G300E | 2464975 | 19.34 | G300E | 0 | 0
45 | Story10 | C25 | 40 MPa RC Column (25 cm x 25 cm) | Column | 40MPa | Concrete Rectangular | 250 | 250 | 625 | 3225 | 0.2 | 493.12 | G300E | 3230375 | 25.35 | G300E | 0 | 0
46 | Story10 | C26 | 40 MPa RC Column (25 cm x 25 cm) | Column | 40MPa | Concrete Rectangular | 250 | 250 | 625 | 3225 | 0.2 | 493.12 | G300E | 2015625 | 15.82 | G300E | 0 | 0
47 | Story10 | C27 | 40 MPa RC Column (25 cm x 25 cm) | Column | 40MPa | Concrete Rectangular | 250 | 250 | 625 | 3225 | 0.2 | 493.12 | G300E | 6904725 | 54.18 | G300E | 469237.5 | 3.68
48 | Story10 | C28 | 40 MPa RC Column (25 cm x 25 cm) | Column | 40MPa | Concrete Rectangular | 250 | 250 | 625 | 3225 | 0.2 | 493.12 | G300E | 6902575 | 54.16 | G300E | 469237.5 | 3.68
49 | Story10 | C29 | 40 MPa RC Column (25 cm x 25 cm) | Column | 40MPa | Concrete Rectangular | 250 | 250 | 625 | 3225 | 0.2 | 493.12 | G300E | 2015625 | 15.82 | G300E | 0 | 0
50 | Story10 | C3 | 40 MPa RC Column (25 cm x 25 cm) | Column | 40MPa | Concrete Rectangular | 250 | 250 | 625 | 3225 | 0.2 | 493.12 | G300E | 2037125 | 15.98 | G300E | 0 | 0
51 | Story10 | C30 | 40 MPa RC Column (25 cm x 25 cm) | Column | 40MPa | Concrete Rectangular | 250 | 250 | 625 | 3225 | 0.2 | 493.12 | G300E | 3230375 | 25.35 | G300E | 0 | 0
52 | Story10 | C31 | 40 MPa RC Column (25 cm x 25 cm) | Column | 40MPa | Concrete Rectangular | 250 | 250 | 625 | 3250 | 0.2 | 496.94 | G300E | 3586916.67 | 28.14 | G300E | 0 | 0
53 | Story10 | C32 | 40 MPa RC Column (25 cm x 25 cm) | Column | 40MPa | Concrete Rectangular | 250 | 250 | 625 | 3225 | 0.2 | 493.12 | G300E | 2655250 | 20.83 | G300E | 0 | 0
54 | Story10 | C33 | 40 MPa RC Column (25 cm x 25 cm) | Column | 40MPa | Concrete Rectangular | 250 | 250 | 625 | 3225 | 0.2 | 493.12 | G300E | 2044650 | 16.04 | G300E | 0 | 0
55 | Story10 | C34 | 40 MPa RC Column (25 cm x 25 cm) | Column | 40MPa | Concrete Rectangular | 250 | 250 | 625 | 3225 | 0.2 | 493.12 | G300E | 2044650 | 16.04 | G300E | 0 | 0
56 | Story10 | C35 | 40 MPa RC Column (25 cm x 25 cm) | Column | 40MPa | Concrete Rectangular | 250 | 250 | 625 | 3225 | 0.2 | 493.12 | G300E | 2655250 | 20.83 | G300E | 0 | 0
57 | Story10 | C36 | 40 MPa RC Column (25 cm x 25 cm) | Column | 40MPa | Concrete Rectangular | 250 | 250 | 625 | 3250 | 0.2 | 496.94 | G300E | 3588000 | 28.15 | G300E | 0 | 0
58 | Story10 | C4 | 40 MPa RC Column (25 cm x 25 cm) | Column | 40MPa | Concrete Rectangular | 250 | 250 | 625 | 3225 | 0.2 | 493.12 | G300E | 2043575 | 16.03 | G300E | 0 | 0
59 | Story10 | C5 | 40 MPa RC Column (25 cm x 25 cm) | Column | 40MPa | Concrete Rectangular | 250 | 250 | 625 | 3225 | 0.2 | 493.12 | G300E | 2656325 | 20.84 | G300E | 0 | 0
60 | Story10 | C6 | 40 MPa RC Column (25 cm x 25 cm) | Column | 40MPa | Concrete Rectangular | 250 | 250 | 625 | 3250 | 0.2 | 496.94 | G300E | 3586916.67 | 28.14 | G300E | 0 | 0
61 | Story10 | C7 | 40 MPa RC Column (25 cm x 25 cm) | Column | 40MPa | Concrete Rectangular | 250 | 250 | 625 | 3225 | 0.2 | 493.12 | G300E | 3228225 | 25.33 | G300E | 0 | 0
62 | Story10 | C8 | 40 MPa RC Column (25 cm x 25 cm) | Column | 40MPa | Concrete Rectangular | 250 | 250 | 625 | 3225 | 0.2 | 493.12 | G300E | 2015625 | 15.82 | G300E | 0 | 0
63 | Story10 | C9 | 40 MPa RC Column (25 cm x 25 cm) | Column | 40MPa | Concrete Rectangular | 250 | 250 | 625 | 3225 | 0.2 | 493.12 | G300E | 6976750 | 54.74 | G300E | 469237.5 | 3.68
64 | Story11 | C1 | 40 MPa RC Column (25 cm x 25 cm) | Column | 40MPa | Concrete Rectangular | 250 | 250 | 625 | 3250 | 0.2 | 496.94 | G300E | 2031250 | 15.94 | G300E | 0 | 0
65 | Story11 | C10 | 40 MPa RC Column (25 cm x 25 cm) | Column | 40MPa | Concrete Rectangular | 250 | 250 | 625 | 3225 | 0.2 | 493.12 | G300E | 3040100 | 23.85 | G300E | 0 | 0
66 | Story11 | C11 | 40 MPa RC Column (25 cm x 25 cm) | Column | 40MPa | Concrete Rectangular | 250 | 250 | 625 | 3225 | 0.2 | 493.12 | G300E | 2015625 | 15.82 | G300E | 0 | 0
67 | Story11 | C12 | 40 MPa RC Column (25 cm x 25 cm) | Column | 40MPa | Concrete Rectangular | 250 | 250 | 625 | 3225 | 0.2 | 493.12 | G300E | 2015625 | 15.82 | G300E | 0 | 0
68 | Story11 | C13 | 40 MPa RC Column (25 cm x 25 cm) | Column | 40MPa | Concrete Rectangular | 250 | 250 | 625 | 3225 | 0.2 | 493.12 | G300E | 2015625 | 15.82 | G300E | 0 | 0
69 | Story11 | C14 | 40 MPa RC Column (25 cm x 25 cm) | Column | 40MPa | Concrete Rectangular | 250 | 250 | 625 | 3225 | 0.2 | 493.12 | G300E | 3307775 | 25.95 | G300E | 0 | 0
70 | Story11 | C17 | 40 MPa RC Column (25 cm x 25 cm) | Column | 40MPa | Concrete Rectangular | 250 | 250 | 625 | 3225 | 0.2 | 493.12 | G300E | 3307775 | 25.95 | G300E | 0 | 0
71 | Story11 | C18 | 40 MPa RC Column (25 cm x 25 cm) | Column | 40MPa | Concrete Rectangular | 250 | 250 | 625 | 3225 | 0.2 | 493.12 | G300E | 2015625 | 15.82 | G300E | 0 | 0
72 | Story11 | C19 | 40 MPa RC Column (25 cm x 25 cm) | Column | 40MPa | Concrete Rectangular | 250 | 250 | 625 | 3225 | 0.2 | 493.12 | G300E | 2015625 | 15.82 | G300E | 0 | 0
73 | Story11 | C2 | 40 MPa RC Column (25 cm x 25 cm) | Column | 40MPa | Concrete Rectangular | 250 | 250 | 625 | 3225 | 0.2 | 493.12 | G300E | 2015625 | 15.82 | G300E | 0 | 0
74 | Story11 | C20 | 40 MPa RC Column (25 cm x 25 cm) | Column | 40MPa | Concrete Rectangular | 250 | 250 | 625 | 3225 | 0.2 | 493.12 | G300E | 3307775 | 25.95 | G300E | 0 | 0
75 | Story11 | C23 | 40 MPa RC Column (25 cm x 25 cm) | Column | 40MPa | Concrete Rectangular | 250 | 250 | 625 | 3225 | 0.2 | 493.12 | G300E | 3308850 | 25.96 | G300E | 0 | 0
76 | Story11 | C24 | 40 MPa RC Column (25 cm x 25 cm) | Column | 40MPa | Concrete Rectangular | 250 | 250 | 625 | 3225 | 0.2 | 493.12 | G300E | 2015625 | 15.82 | G300E | 0 | 0
77 | Story11 | C25 | 40 MPa RC Column (25 cm x 25 cm) | Column | 40MPa | Concrete Rectangular | 250 | 250 | 625 | 3225 | 0.2 | 493.12 | G300E | 2015625 | 15.82 | G300E | 0 | 0
78 | Story11 | C26 | 40 MPa RC Column (25 cm x 25 cm) | Column | 40MPa | Concrete Rectangular | 250 | 250 | 625 | 3225 | 0.2 | 493.12 | G300E | 2015625 | 15.82 | G300E | 0 | 0
79 | Story11 | C27 | 40 MPa RC Column (25 cm x 25 cm) | Column | 40MPa | Concrete Rectangular | 250 | 250 | 625 | 3225 | 0.2 | 493.12 | G300E | 3053000 | 23.95 | G300E | 0 | 0
80 | Story11 | C28 | 40 MPa RC Column (25 cm x 25 cm) | Column | 40MPa | Concrete Rectangular | 250 | 250 | 625 | 3225 | 0.2 | 493.12 | G300E | 3049775 | 23.93 | G300E | 0 | 0
81 | Story11 | C29 | 40 MPa RC Column (25 cm x 25 cm) | Column | 40MPa | Concrete Rectangular | 250 | 250 | 625 | 3225 | 0.2 | 493.12 | G300E | 2015625 | 15.82 | G300E | 0 | 0
82 | Story11 | C3 | 40 MPa RC Column (25 cm x 25 cm) | Column | 40MPa | Concrete Rectangular | 250 | 250 | 625 | 3225 | 0.2 | 493.12 | G300E | 2015625 | 15.82 | G300E | 0 | 0
83 | Story11 | C30 | 40 MPa RC Column (25 cm x 25 cm) | Column | 40MPa | Concrete Rectangular | 250 | 250 | 625 | 3225 | 0.2 | 493.12 | G300E | 2015625 | 15.82 | G300E | 0 | 0
84 | Story11 | C31 | 40 MPa RC Column (25 cm x 25 cm) | Column | 40MPa | Concrete Rectangular | 250 | 250 | 625 | 3250 | 0.2 | 496.94 | G300E | 2031250 | 15.94 | G300E | 0 | 0
85 | Story11 | C32 | 40 MPa RC Column (25 cm x 25 cm) | Column | 40MPa | Concrete Rectangular | 250 | 250 | 625 | 3225 | 0.2 | 493.12 | G300E | 2015625 | 15.82 | G300E | 0 | 0
86 | Story11 | C33 | 40 MPa RC Column (25 cm x 25 cm) | Column | 40MPa | Concrete Rectangular | 250 | 250 | 625 | 3225 | 0.2 | 493.12 | G300E | 2015625 | 15.82 | G300E | 0 | 0
87 | Story11 | C34 | 40 MPa RC Column (25 cm x 25 cm) | Column | 40MPa | Concrete Rectangular | 250 | 250 | 625 | 3225 | 0.2 | 493.12 | G300E | 2015625 | 15.82 | G300E | 0 | 0
88 | Story11 | C35 | 40 MPa RC Column (25 cm x 25 cm) | Column | 40MPa | Concrete Rectangular | 250 | 250 | 625 | 3225 | 0.2 | 493.12 | G300E | 2015625 | 15.82 | G300E | 0 | 0
89 | Story11 | C36 | 40 MPa RC Column (25 cm x 25 cm) | Column | 40MPa | Concrete Rectangular | 250 | 250 | 625 | 3250 | 0.2 | 496.94 | G300E | 2031250 | 15.94 | G300E | 0 | 0
90 | Story11 | C4 | 40 MPa RC Column (25 cm x 25 cm) | Column | 40MPa | Concrete Rectangular | 250 | 250 | 625 | 3225 | 0.2 | 493.12 | G300E | 2015625 | 15.82 | G300E | 0 | 0
91 | Story11 | C5 | 40 MPa RC Column (25 cm x 25 cm) | Column | 40MPa | Concrete Rectangular | 250 | 250 | 625 | 3225 | 0.2 | 493.12 | G300E | 2015625 | 15.82 | G300E | 0 | 0
92 | Story11 | C6 | 40 MPa RC Column (25 cm x 25 cm) | Column | 40MPa | Concrete Rectangular | 250 | 250 | 625 | 3250 | 0.2 | 496.94 | G300E | 2031250 | 15.94 | G300E | 0 | 0
93 | Story11 | C7 | 40 MPa RC Column (25 cm x 25 cm) | Column | 40MPa | Concrete Rectangular | 250 | 250 | 625 | 3225 | 0.2 | 493.12 | G300E | 2015625 | 15.82 | G300E | 0 | 0
94 | Story11 | C8 | 40 MPa RC Column (25 cm x 25 cm) | Column | 40MPa | Concrete Rectangular | 250 | 250 | 625 | 3225 | 0.2 | 493.12 | G300E | 2015625 | 15.82 | G300E | 0 | 0
95 | Story11 | C9 | 40 MPa RC Column (25 cm x 25 cm) | Column | 40MPa | Concrete Rectangular | 250 | 250 | 625 | 3225 | 0.2 | 493.12 | G300E | 3076650 | 24.14 | G300E | 0 | 0
96 | Story11 | D1 | 40 MPa RC Column (45 cm x 45 cm) | Column | 40MPa | Concrete Rectangular | 450 | 450 | 2025 | 8005.6 | 1.62 | 3966.08 | G300E | 16211340 | 127.2 | G300E | 0 | 0
97 | Story11 | D10 | 40 MPa RC Column (45 cm x 45 cm) | Column | 40MPa | Concrete Rectangular | 450 | 450 | 2025 | 5940.5 | 1.2 | 2943 | G300E | 12029512.5 | 94.39 | G300E | 0 | 0
98 | Story11 | D11 | 40 MPa RC Column (45 cm x 45 cm) | Column | 40MPa | Concrete Rectangular | 450 | 450 | 2025 | 5940.5 | 1.2 | 2943 | G300E | 46206694.12 | 362.55 | G300E | 2806886.25 | 22.02
99 | Story11 | D12 | 40 MPa RC Column (45 cm x 45 cm) | Column | 40MPa | Concrete Rectangular | 450 | 450 | 2025 | 5940.5 | 1.2 | 2943 | G300E | 46084913.88 | 361.6 | G300E | 2806886.25 | 22.02
100 | Story11 | D13 | 40 MPa RC Column (45 cm x 45 cm) | Column | 40MPa | Concrete Rectangular | 450 | 450 | 2025 | 5940.5 | 1.2 | 2943 | G300E | 12029512.5 | 94.39 | G300E | 0 | 0
101 | Story11 | D14 | 40 MPa RC Column (45 cm x 45 cm) | Column | 40MPa | Concrete Rectangular | 450 | 450 | 2025 | 5940.5 | 1.2 | 2943 | G300E | 12029512.5 | 94.39 | G300E | 0 | 0
102 | Story11 | D15 | 40 MPa RC Column (45 cm x 45 cm) | Column | 40MPa | Concrete Rectangular | 450 | 450 | 2025 | 8005.6 | 1.62 | 3966.08 | G300E | 16211340 | 127.2 | G300E | 0 | 0
103 | Story11 | D16 | 40 MPa RC Column (45 cm x 45 cm) | Column | 40MPa | Concrete Rectangular | 450 | 450 | 2025 | 8005.6 | 1.62 | 3966.08 | G300E | 61318893.2 | 481.13 | G300E | 3782646 | 29.68
104 | Story11 | D17 | 40 MPa RC Column (45 cm x 45 cm) | Column | 40MPa | Concrete Rectangular | 450 | 450 | 2025 | 8005.6 | 1.62 | 3966.08 | G300E | 19563685 | 153.5 | G300E | 0 | 0
105 | Story11 | D18 | 40 MPa RC Column (45 cm x 45 cm) | Column | 40MPa | Concrete Rectangular | 450 | 450 | 2025 | 8005.6 | 1.62 | 3966.08 | G300E | 16211340 | 127.2 | G300E | 0 | 0
106 | Story11 | D19 | 40 MPa RC Column (45 cm x 45 cm) | Column | 40MPa | Concrete Rectangular | 450 | 450 | 2025 | 5940.5 | 1.2 | 2943 | G300E | 12029512.5 | 94.39 | G300E | 0 | 0
107 | Story11 | D2 | 40 MPa RC Column (45 cm x 45 cm) | Column | 40MPa | Concrete Rectangular | 450 | 450 | 2025 | 5940.5 | 1.2 | 2943 | G300E | 12029512.5 | 94.39 | G300E | 0 | 0
108 | Story11 | D20 | 40 MPa RC Column (45 cm x 45 cm) | Column | 40MPa | Concrete Rectangular | 450 | 450 | 2025 | 5940.5 | 1.2 | 2943 | G300E | 12702274.12 | 99.67 | G300E | 0 | 0
109 | Story11 | D21 | 40 MPa RC Column (45 cm x 45 cm) | Column | 40MPa | Concrete Rectangular | 450 | 450 | 2025 | 8005.6 | 1.62 | 3966.08 | G300E | 16211340 | 127.2 | G300E | 0 | 0
110 | Story11 | D22 | 40 MPa RC Column (45 cm x 45 cm) | Column | 40MPa | Concrete Rectangular | 450 | 450 | 2025 | 8005.6 | 1.62 | 3966.08 | G300E | 61330901.6 | 481.23 | G300E | 3782646 | 29.68
111 | Story11 | D23 | 40 MPa RC Column (45 cm x 45 cm) | Column | 40MPa | Concrete Rectangular | 450 | 450 | 2025 | 5940.5 | 1.2 | 2943 | G300E | 12029512.5 | 94.39 | G300E | 0 | 0
112 | Story11 | D24 | 40 MPa RC Column (45 cm x 45 cm) | Column | 40MPa | Concrete Rectangular | 450 | 450 | 2025 | 5940.5 | 1.2 | 2943 | G300E | 12029512.5 | 94.39 | G300E | 0 | 0
113 | Story11 | D25 | 40 MPa RC Column (45 cm x 45 cm) | Column | 40MPa | Concrete Rectangular | 450 | 450 | 2025 | 8005.6 | 1.62 | 3966.08 | G300E | 19589703.2 | 153.71 | G300E | 0 | 0
114 | Story11 | D26 | 40 MPa RC Column (45 cm x 45 cm) | Column | 40MPa | Concrete Rectangular | 450 | 450 | 2025 | 8005.6 | 1.62 | 3966.08 | G300E | 16211340 | 127.2 | G300E | 0 | 0
115 | Story11 | D27 | 40 MPa RC Column (45 cm x 45 cm) | Column | 40MPa | Concrete Rectangular | 450 | 450 | 2025 | 5940.5 | 1.2 | 2943 | G300E | 12703759.25 | 99.68 | G300E | 0 | 0
116 | Story11 | D28 | 40 MPa RC Column (45 cm x 45 cm) | Column | 40MPa | Concrete Rectangular | 450 | 450 | 2025 | 5940.5 | 1.2 | 2943 | G300E | 12472079.75 | 97.86 | G300E | 0 | 0
117 | Story11 | D29 | 40 MPa RC Column (45 cm x 45 cm) | Column | 40MPa | Concrete Rectangular | 450 | 450 | 2025 | 5940.5 | 1.2 | 2943 | G300E | 12029512.5 | 94.39 | G300E | 0 | 0
118 | Story11 | D3 | 40 MPa RC Column (45 cm x 45 cm) | Column | 40MPa | Concrete Rectangular | 450 | 450 | 2025 | 8005.6 | 1.62 | 3966.08 | G300E | 18302803 | 143.61 | G300E | 0 | 0
119 | Story11 | D30 | 40 MPa RC Column (45 cm x 45 cm) | Column | 40MPa | Concrete Rectangular | 450 | 450 | 2025 | 5940.5 | 1.2 | 2943 | G300E | 12029512.5 | 94.39 | G300E | 0 | 0
120 | Story11 | D31 | 40 MPa RC Column (45 cm x 45 cm) | Column | 40MPa | Concrete Rectangular | 450 | 450 | 2025 | 5940.5 | 1.2 | 2943 | G300E | 12472079.75 | 97.86 | G300E | 0 | 0
121 | Story11 | D32 | 40 MPa RC Column (45 cm x 45 cm) | Column | 40MPa | Concrete Rectangular | 450 | 450 | 2025 | 8005.6 | 1.62 | 3966.08 | G300E | 16211340 | 127.2 | G300E | 0 | 0
122 | Story11 | D33 | 40 MPa RC Column (45 cm x 45 cm) | Column | 40MPa | Concrete Rectangular | 450 | 450 | 2025 | 8005.6 | 1.62 | 3966.08 | G300E | 18318814.2 | 143.74 | G300E | 0 | 0
123 | Story11 | D34 | 40 MPa RC Column (45 cm x 45 cm) | Column | 40MPa | Concrete Rectangular | 450 | 450 | 2025 | 8005.6 | 1.62 | 3966.08 | G300E | 16211340 | 127.2 | G300E | 0 | 0
124 | Story11 | D35 | 40 MPa RC Column (45 cm x 45 cm) | Column | 40MPa | Concrete Rectangular | 450 | 450 | 2025 | 8005.6 | 1.62 | 3966.08 | G300E | 16211340 | 127.2 | G300E | 0 | 0
125 | Story11 | D36 | 40 MPa RC Column (45 cm x 45 cm) | Column | 40MPa | Concrete Rectangular | 450 | 450 | 2025 | 8005.6 | 1.62 | 3966.08 | G300E | 16211340 | 127.2 | G300E | 0 | 0
126 | Story11 | D37 | 40 MPa RC Column (45 cm x 45 cm) | Column | 40MPa | Concrete Rectangular | 450 | 450 | 2025 | 8005.6 | 1.62 | 3966.08 | G300E | 16211340 | 127.2 | G300E | 0 | 0
127 | Story11 | D38 | 40 MPa RC Column (45 cm x 45 cm) | Column | 40MPa | Concrete Rectangular | 450 | 450 | 2025 | 5940.5 | 1.2 | 2943 | G300E | 12469109.5 | 97.84 | G300E | 0 | 0
128 | Story11 | D39 | 40 MPa RC Column (45 cm x 45 cm) | Column | 40MPa | Concrete Rectangular | 450 | 450 | 2025 | 8005.6 | 1.62 | 3966.08 | G300E | 16211340 | 127.2 | G300E | 0 | 0
129 | Story11 | D4 | 40 MPa RC Column (45 cm x 45 cm) | Column | 40MPa | Concrete Rectangular | 450 | 450 | 2025 | 8005.6 | 1.62 | 3966.08 | G300E | 16211340 | 127.2 | G300E | 0 | 0
130 | Story11 | D40 | 40 MPa RC Column (45 cm x 45 cm) | Column | 40MPa | Concrete Rectangular | 450 | 450 | 2025 | 8005.6 | 1.62 | 3966.08 | G300E | 16211340 | 127.2 | G300E | 0 | 0
131 | Story11 | D41 | 40 MPa RC Column (45 cm x 45 cm) | Column | 40MPa | Concrete Rectangular | 450 | 450 | 2025 | 5940.5 | 1.2 | 2943 | G300E | 12029512.5 | 94.39 | G300E | 0 | 0
132 | Story11 | D42 | 40 MPa RC Column (45 cm x 45 cm) | Column | 40MPa | Concrete Rectangular | 450 | 450 | 2025 | 8005.6 | 1.62 | 3966.08 | G300E | 18328821.2 | 143.81 | G300E | 0 | 0
133 | Story11 | D43 | 40 MPa RC Column (45 cm x 45 cm) | Column | 40MPa | Concrete Rectangular | 450 | 450 | 2025 | 5940.5 | 1.2 | 2943 | G300E | 12029512.5 | 94.39 | G300E | 0 | 0
134 | Story11 | D44 | 40 MPa RC Column (45 cm x 45 cm) | Column | 40MPa | Concrete Rectangular | 450 | 450 | 2025 | 8005.6 | 1.62 | 3966.08 | G300E | 16211340 | 127.2 | G300E | 0 | 0
135 | Story11 | D45 | 40 MPa RC Column (45 cm x 45 cm) | Column | 40MPa | Concrete Rectangular | 450 | 450 | 2025 | 5940.5 | 1.2 | 2943 | G300E | 12472079.75 | 97.86 | G300E | 0 | 0
136 | Story11 | D46 | 40 MPa RC Column (45 cm x 45 cm) | Column | 40MPa | Concrete Rectangular | 450 | 450 | 2025 | 5940.5 | 1.2 | 2943 | G300E | 12702274.12 | 99.67 | G300E | 0 | 0
137 | Story11 | D47 | 40 MPa RC Column (45 cm x 45 cm) | Column | 40MPa | Concrete Rectangular | 450 | 450 | 2025 | 5940.5 | 1.2 | 2943 | G300E | 12029512.5 | 94.39 | G300E | 0 | 0
138 | Story11 | D48 | 40 MPa RC Column (45 cm x 45 cm) | Column | 40MPa | Concrete Rectangular | 450 | 450 | 2025 | 5940.5 | 1.2 | 2943 | G300E | 12029512.5 | 94.39 | G300E | 0 | 0
139 | Story11 | D49 | 40 MPa RC Column (45 cm x 45 cm) | Column | 40MPa | Concrete Rectangular | 450 | 450 | 2025 | 5940.5 | 1.2 | 2943 | G300E | 12703759.25 | 99.68 | G300E | 0 | 0
140 | Story11 | D5 | 40 MPa RC Column (45 cm x 45 cm) | Column | 40MPa | Concrete Rectangular | 450 | 450 | 2025 | 5940.5 | 1.2 | 2943 | G300E | 18988808.25 | 148.99 | G300E | 0 | 0
141 | Story11 | D50 | 40 MPa RC Column (45 cm x 45 cm) | Column | 40MPa | Concrete Rectangular | 450 | 450 | 2025 | 5940.5 | 1.2 | 2943 | G300E | 12029512.5 | 94.39 | G300E | 0 | 0
142 | Story11 | D51 | 40 MPa RC Column (45 cm x 45 cm) | Column | 40MPa | Concrete Rectangular | 450 | 450 | 2025 | 8005.6 | 1.62 | 3966.08 | G300E | 16211340 | 127.2 | G300E | 0 | 0
143 | Story11 | D52 | 40 MPa RC Column (45 cm x 45 cm) | Column | 40MPa | Concrete Rectangular | 450 | 450 | 2025 | 8005.6 | 1.62 | 3966.08 | G300E | 19573692 | 153.58 | G300E | 0 | 0
144 | Story11 | D53 | 40 MPa RC Column (45 cm x 45 cm) | Column | 40MPa | Concrete Rectangular | 450 | 450 | 2025 | 8005.6 | 1.62 | 3966.08 | G300E | 61322896 | 481.16 | G300E | 3782646 | 29.68
145 | Story11 | D54 | 40 MPa RC Column (45 cm x 45 cm) | Column | 40MPa | Concrete Rectangular | 450 | 450 | 2025 | 8005.6 | 1.62 | 3966.08 | G300E | 16211340 | 127.2 | G300E | 0 | 0
146 | Story11 | D55 | 40 MPa RC Column (45 cm x 45 cm) | Column | 40MPa | Concrete Rectangular | 450 | 450 | 2025 | 5940.5 | 1.2 | 2943 | G300E | 12029512.5 | 94.39 | G300E | 0 | 0
147 | Story11 | D56 | 40 MPa RC Column (45 cm x 45 cm) | Column | 40MPa | Concrete Rectangular | 450 | 450 | 2025 | 5940.5 | 1.2 | 2943 | G300E | 12029512.5 | 94.39 | G300E | 0 | 0
148 | Story11 | D57 | 40 MPa RC Column (45 cm x 45 cm) | Column | 40MPa | Concrete Rectangular | 450 | 450 | 2025 | 8005.6 | 1.62 | 3966.08 | G300E | 16211340 | 127.2 | G300E | 0 | 0
149 | Story11 | D58 | 40 MPa RC Column (45 cm x 45 cm) | Column | 40MPa | Concrete Rectangular | 450 | 450 | 2025 | 8005.6 | 1.62 | 3966.08 | G300E | 19599710.2 | 153.79 | G300E | 0 | 0
150 | Story11 | D59 | 40 MPa RC Column (45 cm x 45 cm) | Column | 40MPa | Concrete Rectangular | 450 | 450 | 2025 | 5940.5 | 1.2 | 2943 | G300E | 46142833.75 | 362.05 | G300E | 2806886.25 | 22.02
151 | Story11 | D6 | 40 MPa RC Column (45 cm x 45 cm) | Column | 40MPa | Concrete Rectangular | 450 | 450 | 2025 | 8005.6 | 1.62 | 3966.08 | G300E | 16211340 | 127.2 | G300E | 0 | 0
152 | Story11 | D60 | 40 MPa RC Column (45 cm x 45 cm) | Column | 40MPa | Concrete Rectangular | 450 | 450 | 2025 | 5940.5 | 1.2 | 2943 | G300E | 46133923 | 361.98 | G300E | 2806886.25 | 22.02
153 | Story11 | D61 | 40 MPa RC Column (45 cm x 45 cm) | Column | 40MPa | Concrete Rectangular | 450 | 450 | 2025 | 8005.6 | 1.62 | 3966.08 | G300E | 61328900.2 | 481.21 | G300E | 3782646 | 29.68
154 | Story11 | D62 | 40 MPa RC Column (45 cm x 45 cm) | Column | 40MPa | Concrete Rectangular | 450 | 450 | 2025 | 8005.6 | 1.62 | 3966.08 | G300E | 16211340 | 127.2 | G300E | 0 | 0
155 | Story11 | D63 | 40 MPa RC Column (45 cm x 45 cm) | Column | 40MPa | Concrete Rectangular | 450 | 450 | 2025 | 5940.5 | 1.2 | 2943 | G300E | 12029512.5 | 94.39 | G300E | 0 | 0
156 | Story11 | D64 | 40 MPa RC Column (45 cm x 45 cm) | Column | 40MPa | Concrete Rectangular | 450 | 450 | 2025 | 5940.5 | 1.2 | 2943 | G300E | 12029512.5 | 94.39 | G300E | 0 | 0
157 | Story11 | D65 | 40 MPa RC Column (45 cm x 45 cm) | Column | 40MPa | Concrete Rectangular | 450 | 450 | 2025 | 5940.5 | 1.2 | 2943 | G300E | 19025936.38 | 149.28 | G300E | 0 | 0
158 | Story11 | D66 | 40 MPa RC Column (45 cm x 45 cm) | Column | 40MPa | Concrete Rectangular | 450 | 450 | 2025 | 5940.5 | 1.2 | 2943 | G300E | 19024451.25 | 149.27 | G300E | 0 | 0
159 | Story11 | D67 | 40 MPa RC Column (45 cm x 45 cm) | Column | 40MPa | Concrete Rectangular | 450 | 450 | 2025 | 5940.5 | 1.2 | 2943 | G300E | 12029512.5 | 94.39 | G300E | 0 | 0
160 | Story11 | D68 | 40 MPa RC Column (45 cm x 45 cm) | Column | 40MPa | Concrete Rectangular | 450 | 450 | 2025 | 8005.6 | 1.62 | 3966.08 | G300E | 16211340 | 127.2 | G300E | 0 | 0
161 | Story11 | D69 | 40 MPa RC Column (45 cm x 45 cm) | Column | 40MPa | Concrete Rectangular | 450 | 450 | 2025 | 8005.6 | 1.62 | 3966.08 | G300E | 16211340 | 127.2 | G300E | 0 | 0
162 | Story11 | D7 | 40 MPa RC Column (45 cm x 45 cm) | Column | 40MPa | Concrete Rectangular | 450 | 450 | 2025 | 5940.5 | 1.2 | 2943 | G300E | 19022966.12 | 149.26 | G300E | 0 | 0
163 | Story11 | D70 | 40 MPa RC Column (45 cm x 45 cm) | Column | 40MPa | Concrete Rectangular | 450 | 450 | 2025 | 8005.6 | 1.62 | 3966.08 | G300E | 16211340 | 127.2 | G300E | 0 | 0
164 | Story11 | D71 | 40 MPa RC Column (45 cm x 45 cm) | Column | 40MPa | Concrete Rectangular | 450 | 450 | 2025 | 8005.6 | 1.62 | 3966.08 | G300E | 18316812.8 | 143.72 | G300E | 0 | 0
165 | Story11 | D72 | 40 MPa RC Column (45 cm x 45 cm) | Column | 40MPa | Concrete Rectangular | 450 | 450 | 2025 | 8005.6 | 1.62 | 3966.08 | G300E | 16211340 | 127.2 | G300E | 0 | 0
166 | Story11 | D8 | 40 MPa RC Column (45 cm x 45 cm) | Column | 40MPa | Concrete Rectangular | 450 | 450 | 2025 | 8005.6 | 1.62 | 3966.08 | G300E | 16211340 | 127.2 | G300E | 0 | 0
167 | Story11 | D9 | 40 MPa RC Column (45 cm x 45 cm) | Column | 40MPa | Concrete Rectangular | 450 | 450 | 2025 | 5940.5 | 1.2 | 2943 | G300E | 12029512.5 | 94.39 | G300E | 0 | 0
168 | Story2 | C1 | 40 MPa RC Column (40 cm x 40 cm) | Column | 40MPa | Concrete Rectangular | 400 | 400 | 1600 | 3250 | 0.52 | 1272.17 | G300E | 5200000 | 40.8 | G300E | 0 | 0
169 | Story2 | C10 | 40 MPa RC Column (40 cm x 40 cm) | Column | 40MPa | Concrete Rectangular | 400 | 400 | 1600 | 3225 | 0.52 | 1262.39 | G300E | 5160000 | 40.49 | G300E | 0 | 0
170 | Story2 | C11 | 40 MPa RC Column (40 cm x 40 cm) | Column | 40MPa | Concrete Rectangular | 400 | 400 | 1600 | 3225 | 0.52 | 1262.39 | G300E | 20115400 | 157.83 | G300E | 0 | 0
171 | Story2 | C12 | 40 MPa RC Column (40 cm x 40 cm) | Column | 40MPa | Concrete Rectangular | 400 | 400 | 1600 | 3225 | 0.52 | 1262.39 | G300E | 5160000 | 40.49 | G300E | 0 | 0
172 | Story2 | C13 | 40 MPa RC Column (40 cm x 40 cm) | Column | 40MPa | Concrete Rectangular | 400 | 400 | 1600 | 3225 | 0.52 | 1262.39 | G300E | 5160000 | 40.49 | G300E | 0 | 0
173 | Story2 | C14 | 40 MPa RC Column (40 cm x 40 cm) | Column | 40MPa | Concrete Rectangular | 400 | 400 | 1600 | 3225 | 0.52 | 1262.39 | G300E | 5160000 | 40.49 | G300E | 0 | 0
174 | Story2 | C17 | 40 MPa RC Column (40 cm x 40 cm) | Column | 40MPa | Concrete Rectangular | 400 | 400 | 1600 | 3225 | 0.52 | 1262.39 | G300E | 5160000 | 40.49 | G300E | 0 | 0
175 | Story2 | C18 | 40 MPa RC Column (40 cm x 40 cm) | Column | 40MPa | Concrete Rectangular | 400 | 400 | 1600 | 3225 | 0.52 | 1262.39 | G300E | 5160000 | 40.49 | G300E | 0 | 0
176 | Story2 | C19 | 40 MPa RC Column (40 cm x 40 cm) | Column | 40MPa | Concrete Rectangular | 400 | 400 | 1600 | 3225 | 0.52 | 1262.39 | G300E | 5160000 | 40.49 | G300E | 0 | 0
177 | Story2 | C2 | 40 MPa RC Column (40 cm x 40 cm) | Column | 40MPa | Concrete Rectangular | 400 | 400 | 1600 | 3225 | 0.52 | 1262.39 | G300E | 5160000 | 40.49 | G300E | 0 | 0
178 | Story2 | C20 | 40 MPa RC Column (40 cm x 40 cm) | Column | 40MPa | Concrete Rectangular | 400 | 400 | 1600 | 3225 | 0.52 | 1262.39 | G300E | 5160000 | 40.49 | G300E | 0 | 0
179 | Story2 | C23 | 40 MPa RC Column (40 cm x 40 cm) | Column | 40MPa | Concrete Rectangular | 400 | 400 | 1600 | 3225 | 0.52 | 1262.39 | G300E | 5160000 | 40.49 | G300E | 0 | 0
180 | Story2 | C24 | 40 MPa RC Column (40 cm x 40 cm) | Column | 40MPa | Concrete Rectangular | 400 | 400 | 1600 | 3225 | 0.52 | 1262.39 | G300E | 5160000 | 40.49 | G300E | 0 | 0
181 | Story2 | C25 | 40 MPa RC Column (40 cm x 40 cm) | Column | 40MPa | Concrete Rectangular | 400 | 400 | 1600 | 3225 | 0.52 | 1262.39 | G300E | 5160000 | 40.49 | G300E | 0 | 0
182 | Story2 | C26 | 40 MPa RC Column (40 cm x 40 cm) | Column | 40MPa | Concrete Rectangular | 400 | 400 | 1600 | 3225 | 0.52 | 1262.39 | G300E | 20115400 | 157.83 | G300E | 0 | 0
183 | Story2 | C27 | 40 MPa RC Column (40 cm x 40 cm) | Column | 40MPa | Concrete Rectangular | 400 | 400 | 1600 | 3225 | 0.52 | 1262.39 | G300E | 5160000 | 40.49 | G300E | 0 | 0
184 | Story2 | C28 | 40 MPa RC Column (40 cm x 40 cm) | Column | 40MPa | Concrete Rectangular | 400 | 400 | 1600 | 3225 | 0.52 | 1262.39 | G300E | 5160000 | 40.49 | G300E | 0 | 0
185 | Story2 | C29 | 40 MPa RC Column (40 cm x 40 cm) | Column | 40MPa | Concrete Rectangular | 400 | 400 | 1600 | 3225 | 0.52 | 1262.39 | G300E | 20115400 | 157.83 | G300E | 0 | 0
186 | Story2 | C3 | 40 MPa RC Column (40 cm x 40 cm) | Column | 40MPa | Concrete Rectangular | 400 | 400 | 1600 | 3225 | 0.52 | 1262.39 | G300E | 5160000 | 40.49 | G300E | 0 | 0
187 | Story2 | C30 | 40 MPa RC Column (40 cm x 40 cm) | Column | 40MPa | Concrete Rectangular | 400 | 400 | 1600 | 3225 | 0.52 | 1262.39 | G300E | 5160000 | 40.49 | G300E | 0 | 0
188 | Story2 | C31 | 40 MPa RC Column (40 cm x 40 cm) | Column | 40MPa | Concrete Rectangular | 400 | 400 | 1600 | 3250 | 0.52 | 1272.17 | G300E | 5200000 | 40.8 | G300E | 0 | 0
189 | Story2 | C32 | 40 MPa RC Column (40 cm x 40 cm) | Column | 40MPa | Concrete Rectangular | 400 | 400 | 1600 | 3225 | 0.52 | 1262.39 | G300E | 5160000 | 40.49 | G300E | 0 | 0
190 | Story2 | C33 | 40 MPa RC Column (40 cm x 40 cm) | Column | 40MPa | Concrete Rectangular | 400 | 400 | 1600 | 3225 | 0.52 | 1262.39 | G300E | 5160000 | 40.49 | G300E | 0 | 0
191 | Story2 | C34 | 40 MPa RC Column (40 cm x 40 cm) | Column | 40MPa | Concrete Rectangular | 400 | 400 | 1600 | 3225 | 0.52 | 1262.39 | G300E | 5160000 | 40.49 | G300E | 0 | 0
192 | Story2 | C35 | 40 MPa RC Column (40 cm x 40 cm) | Column | 40MPa | Concrete Rectangular | 400 | 400 | 1600 | 3225 | 0.52 | 1262.39 | G300E | 5160000 | 40.49 | G300E | 0 | 0
193 | Story2 | C36 | 40 MPa RC Column (40 cm x 40 cm) | Column | 40MPa | Concrete Rectangular | 400 | 400 | 1600 | 3250 | 0.52 | 1272.17 | G300E | 5200000 | 40.8 | G300E | 0 | 0
194 | Story2 | C4 | 40 MPa RC Column (40 cm x 40 cm) | Column | 40MPa | Concrete Rectangular | 400 | 400 | 1600 | 3225 | 0.52 | 1262.39 | G300E | 5160000 | 40.49 | G300E | 0 | 0
195 | Story2 | C5 | 40 MPa RC Column (40 cm x 40 cm) | Column | 40MPa | Concrete Rectangular | 400 | 400 | 1600 | 3225 | 0.52 | 1262.39 | G300E | 5160000 | 40.49 | G300E | 0 | 0
196 | Story2 | C6 | 40 MPa RC Column (40 cm x 40 cm) | Column | 40MPa | Concrete Rectangular | 400 | 400 | 1600 | 3250 | 0.52 | 1272.17 | G300E | 5200000 | 40.8 | G300E | 0 | 0
197 | Story2 | C7 | 40 MPa RC Column (40 cm x 40 cm) | Column | 40MPa | Concrete Rectangular | 400 | 400 | 1600 | 3225 | 0.52 | 1262.39 | G300E | 5160000 | 40.49 | G300E | 0 | 0
198 | Story2 | C8 | 40 MPa RC Column (40 cm x 40 cm) | Column | 40MPa | Concrete Rectangular | 400 | 400 | 1600 | 3225 | 0.52 | 1262.39 | G300E | 20101425 | 157.72 | G300E | 0 | 0
199 | Story2 | C9 | 40 MPa RC Column (40 cm x 40 cm) | Column | 40MPa | Concrete Rectangular | 400 | 400 | 1600 | 3225 | 0.52 | 1262.39 | G300E | 5160000 | 40.49 | G300E | 0 | 0
200 | Story3 | C1 | 40 MPa RC Column (35 cm x 35 cm) | Column | 40MPa | Concrete Rectangular | 350 | 350 | 1225 | 3250 | 0.4 | 974.01 | G300E | 3981250 | 31.24 | G300E | 0 | 0
201 | Story3 | C10 | 40 MPa RC Column (35 cm x 35 cm) | Column | 40MPa | Concrete Rectangular | 350 | 350 | 1225 | 3225 | 0.4 | 966.51 | G300E | 3950625 | 31 | G300E | 0 | 0
202 | Story3 | C11 | 40 MPa RC Column (35 cm x 35 cm) | Column | 40MPa | Concrete Rectangular | 350 | 350 | 1225 | 3225 | 0.4 | 966.51 | G300E | 26110675 | 204.87 | G300E | 0 | 0
203 | Story3 | C12 | 40 MPa RC Column (35 cm x 35 cm) | Column | 40MPa | Concrete Rectangular | 350 | 350 | 1225 | 3225 | 0.4 | 966.51 | G300E | 3950625 | 31 | G300E | 0 | 0
204 | Story3 | C13 | 40 MPa RC Column (35 cm x 35 cm) | Column | 40MPa | Concrete Rectangular | 350 | 350 | 1225 | 3225 | 0.4 | 966.51 | G300E | 3950625 | 31 | G300E | 0 | 0
205 | Story3 | C14 | 40 MPa RC Column (35 cm x 35 cm) | Column | 40MPa | Concrete Rectangular | 350 | 350 | 1225 | 3225 | 0.4 | 966.51 | G300E | 9752400 | 76.52 | G300E | 0 | 0
206 | Story3 | C17 | 40 MPa RC Column (35 cm x 35 cm) | Column | 40MPa | Concrete Rectangular | 350 | 350 | 1225 | 3225 | 0.4 | 966.51 | G300E | 9755625 | 76.55 | G300E | 0 | 0
207 | Story3 | C18 | 40 MPa RC Column (35 cm x 35 cm) | Column | 40MPa | Concrete Rectangular | 350 | 350 | 1225 | 3225 | 0.4 | 966.51 | G300E | 3950625 | 31 | G300E | 0 | 0
208 | Story3 | C19 | 40 MPa RC Column (35 cm x 35 cm) | Column | 40MPa | Concrete Rectangular | 350 | 350 | 1225 | 3225 | 0.4 | 966.51 | G300E | 3950625 | 31 | G300E | 0 | 0
209 | Story3 | C2 | 40 MPa RC Column (35 cm x 35 cm) | Column | 40MPa | Concrete Rectangular | 350 | 350 | 1225 | 3225 | 0.4 | 966.51 | G300E | 3950625 | 31 | G300E | 0 | 0
210 | Story3 | C20 | 40 MPa RC Column (35 cm x 35 cm) | Column | 40MPa | Concrete Rectangular | 350 | 350 | 1225 | 3225 | 0.4 | 966.51 | G300E | 9752400 | 76.52 | G300E | 0 | 0
211 | Story3 | C23 | 40 MPa RC Column (35 cm x 35 cm) | Column | 40MPa | Concrete Rectangular | 350 | 350 | 1225 | 3225 | 0.4 | 966.51 | G300E | 9755625 | 76.55 | G300E | 0 | 0
212 | Story3 | C24 | 40 MPa RC Column (35 cm x 35 cm) | Column | 40MPa | Concrete Rectangular | 350 | 350 | 1225 | 3225 | 0.4 | 966.51 | G300E | 3950625 | 31 | G300E | 0 | 0
213 | Story3 | C25 | 40 MPa RC Column (35 cm x 35 cm) | Column | 40MPa | Concrete Rectangular | 350 | 350 | 1225 | 3225 | 0.4 | 966.51 | G300E | 3950625 | 31 | G300E | 0 | 0
214 | Story3 | C26 | 40 MPa RC Column (35 cm x 35 cm) | Column | 40MPa | Concrete Rectangular | 350 | 350 | 1225 | 3225 | 0.4 | 966.51 | G300E | 26110675 | 204.87 | G300E | 0 | 0
215 | Story3 | C27 | 40 MPa RC Column (35 cm x 35 cm) | Column | 40MPa | Concrete Rectangular | 350 | 350 | 1225 | 3225 | 0.4 | 966.51 | G300E | 3950625 | 31 | G300E | 0 | 0
216 | Story3 | C28 | 40 MPa RC Column (35 cm x 35 cm) | Column | 40MPa | Concrete Rectangular | 350 | 350 | 1225 | 3225 | 0.4 | 966.51 | G300E | 3950625 | 31 | G300E | 0 | 0
217 | Story3 | C29 | 40 MPa RC Column (35 cm x 35 cm) | Column | 40MPa | Concrete Rectangular | 350 | 350 | 1225 | 3225 | 0.4 | 966.51 | G300E | 26111750 | 204.88 | G300E | 0 | 0
218 | Story3 | C3 | 40 MPa RC Column (35 cm x 35 cm) | Column | 40MPa | Concrete Rectangular | 350 | 350 | 1225 | 3225 | 0.4 | 966.51 | G300E | 3950625 | 31 | G300E | 0 | 0
219 | Story3 | C30 | 40 MPa RC Column (35 cm x 35 cm) | Column | 40MPa | Concrete Rectangular | 350 | 350 | 1225 | 3225 | 0.4 | 966.51 | G300E | 3950625 | 31 | G300E | 0 | 0
220 | Story3 | C31 | 40 MPa RC Column (35 cm x 35 cm) | Column | 40MPa | Concrete Rectangular | 350 | 350 | 1225 | 3250 | 0.4 | 974.01 | G300E | 3981250 | 31.24 | G300E | 0 | 0
221 | Story3 | C32 | 40 MPa RC Column (35 cm x 35 cm) | Column | 40MPa | Concrete Rectangular | 350 | 350 | 1225 | 3225 | 0.4 | 966.51 | G300E | 3950625 | 31 | G300E | 0 | 0
222 | Story3 | C33 | 40 MPa RC Column (35 cm x 35 cm) | Column | 40MPa | Concrete Rectangular | 350 | 350 | 1225 | 3225 | 0.4 | 966.51 | G300E | 3950625 | 31 | G300E | 0 | 0
223 | Story3 | C34 | 40 MPa RC Column (35 cm x 35 cm) | Column | 40MPa | Concrete Rectangular | 350 | 350 | 1225 | 3225 | 0.4 | 966.51 | G300E | 3950625 | 31 | G300E | 0 | 0
224 | Story3 | C35 | 40 MPa RC Column (35 cm x 35 cm) | Column | 40MPa | Concrete Rectangular | 350 | 350 | 1225 | 3225 | 0.4 | 966.51 | G300E | 3950625 | 31 | G300E | 0 | 0
225 | Story3 | C36 | 40 MPa RC Column (35 cm x 35 cm) | Column | 40MPa | Concrete Rectangular | 350 | 350 | 1225 | 3250 | 0.4 | 974.01 | G300E | 3981250 | 31.24 | G300E | 0 | 0
226 | Story3 | C4 | 40 MPa RC Column (35 cm x 35 cm) | Column | 40MPa | Concrete Rectangular | 350 | 350 | 1225 | 3225 | 0.4 | 966.51 | G300E | 3950625 | 31 | G300E | 0 | 0
227 | Story3 | C5 | 40 MPa RC Column (35 cm x 35 cm) | Column | 40MPa | Concrete Rectangular | 350 | 350 | 1225 | 3225 | 0.4 | 966.51 | G300E | 3950625 | 31 | G300E | 0 | 0
228 | Story3 | C6 | 40 MPa RC Column (35 cm x 35 cm) | Column | 40MPa | Concrete Rectangular | 350 | 350 | 1225 | 3250 | 0.4 | 974.01 | G300E | 3981250 | 31.24 | G300E | 0 | 0
229 | Story3 | C7 | 40 MPa RC Column (35 cm x 35 cm) | Column | 40MPa | Concrete Rectangular | 350 | 350 | 1225 | 3225 | 0.4 | 966.51 | G300E | 3950625 | 31 | G300E | 0 | 0
230 | Story3 | C8 | 40 MPa RC Column (35 cm x 35 cm) | Column | 40MPa | Concrete Rectangular | 350 | 350 | 1225 | 3225 | 0.4 | 966.51 | G300E | 26098850 | 204.78 | G300E | 0 | 0
231 | Story3 | C9 | 40 MPa RC Column (35 cm x 35 cm) | Column | 40MPa | Concrete Rectangular | 350 | 350 | 1225 | 3225 | 0.4 | 966.51 | G300E | 3950625 | 31 | G300E | 0 | 0
232 | Story4 | C1 | 40 MPa RC Column (35 cm x 35 cm) | Column | 40MPa | Concrete Rectangular | 350 | 350 | 1225 | 3250 | 0.4 | 974.01 | G300E | 3981250 | 31.24 | G300E | 0 | 0
233 | Story4 | C10 | 40 MPa RC Column (35 cm x 35 cm) | Column | 40MPa | Concrete Rectangular | 350 | 350 | 1225 | 3225 | 0.4 | 966.51 | G300E | 3950625 | 31 | G300E | 0 | 0
234 | Story4 | C11 | 40 MPa RC Column (35 cm x 35 cm) | Column | 40MPa | Concrete Rectangular | 350 | 350 | 1225 | 3225 | 0.4 | 966.51 | G300E | 16372250 | 128.46 | G300E | 0 | 0
235 | Story4 | C12 | 40 MPa RC Column (35 cm x 35 cm) | Column | 40MPa | Concrete Rectangular | 350 | 350 | 1225 | 3225 | 0.4 | 966.51 | G300E | 3950625 | 31 | G300E | 0 | 0
236 | Story4 | C13 | 40 MPa RC Column (35 cm x 35 cm) | Column | 40MPa | Concrete Rectangular | 350 | 350 | 1225 | 3225 | 0.4 | 966.51 | G300E | 3950625 | 31 | G300E | 0 | 0
237 | Story4 | C14 | 40 MPa RC Column (35 cm x 35 cm) | Column | 40MPa | Concrete Rectangular | 350 | 350 | 1225 | 3225 | 0.4 | 966.51 | G300E | 3950625 | 31 | G300E | 0 | 0
238 | Story4 | C17 | 40 MPa RC Column (35 cm x 35 cm) | Column | 40MPa | Concrete Rectangular | 350 | 350 | 1225 | 3225 | 0.4 | 966.51 | G300E | 3950625 | 31 | G300E | 0 | 0
239 | Story4 | C18 | 40 MPa RC Column (35 cm x 35 cm) | Column | 40MPa | Concrete Rectangular | 350 | 350 | 1225 | 3225 | 0.4 | 966.51 | G300E | 3950625 | 31 | G300E | 0 | 0
240 | Story4 | C19 | 40 MPa RC Column (35 cm x 35 cm) | Column | 40MPa | Concrete Rectangular | 350 | 350 | 1225 | 3225 | 0.4 | 966.51 | G300E | 3950625 | 31 | G300E | 0 | 0
241 | Story4 | C2 | 40 MPa RC Column (35 cm x 35 cm) | Column | 40MPa | Concrete Rectangular | 350 | 350 | 1225 | 3225 | 0.4 | 966.51 | G300E | 3950625 | 31 | G300E | 0 | 0
242 | Story4 | C20 | 40 MPa RC Column (35 cm x 35 cm) | Column | 40MPa | Concrete Rectangular | 350 | 350 | 1225 | 3225 | 0.4 | 966.51 | G300E | 3950625 | 31 | G300E | 0 | 0
243 | Story4 | C23 | 40 MPa RC Column (35 cm x 35 cm) | Column | 40MPa | Concrete Rectangular | 350 | 350 | 1225 | 3225 | 0.4 | 966.51 | G300E | 3950625 | 31 | G300E | 0 | 0
244 | Story4 | C24 | 40 MPa RC Column (35 cm x 35 cm) | Column | 40MPa | Concrete Rectangular | 350 | 350 | 1225 | 3225 | 0.4 | 966.51 | G300E | 3950625 | 31 | G300E | 0 | 0
245 | Story4 | C25 | 40 MPa RC Column (35 cm x 35 cm) | Column | 40MPa | Concrete Rectangular | 350 | 350 | 1225 | 3225 | 0.4 | 966.51 | G300E | 3950625 | 31 | G300E | 0 | 0
246 | Story4 | C26 | 40 MPa RC Column (35 cm x 35 cm) | Column | 40MPa | Concrete Rectangular | 350 | 350 | 1225 | 3225 | 0.4 | 966.51 | G300E | 16372250 | 128.46 | G300E | 0 | 0
247 | Story4 | C27 | 40 MPa RC Column (35 cm x 35 cm) | Column | 40MPa | Concrete Rectangular | 350 | 350 | 1225 | 3225 | 0.4 | 966.51 | G300E | 3950625 | 31 | G300E | 0 | 0
248 | Story4 | C28 | 40 MPa RC Column (35 cm x 35 cm) | Column | 40MPa | Concrete Rectangular | 350 | 350 | 1225 | 3225 | 0.4 | 966.51 | G300E | 3950625 | 31 | G300E | 0 | 0
249 | Story4 | C29 | 40 MPa RC Column (35 cm x 35 cm) | Column | 40MPa | Concrete Rectangular | 350 | 350 | 1225 | 3225 | 0.4 | 966.51 | G300E | 16374400 | 128.48 | G300E | 0 | 0
250 | Story4 | C3 | 40 MPa RC Column (35 cm x 35 cm) | Column | 40MPa | Concrete Rectangular | 350 | 350 | 1225 | 3225 | 0.4 | 966.51 | G300E | 3950625 | 31 | G300E | 0 | 0
251 | Story4 | C30 | 40 MPa RC Column (35 cm x 35 cm) | Column | 40MPa | Concrete Rectangular | 350 | 350 | 1225 | 3225 | 0.4 | 966.51 | G300E | 3950625 | 31 | G300E | 0 | 0
252 | Story4 | C31 | 40 MPa RC Column (35 cm x 35 cm) | Column | 40MPa | Concrete Rectangular | 350 | 350 | 1225 | 3250 | 0.4 | 974.01 | G300E | 3981250 | 31.24 | G300E | 0 | 0
253 | Story4 | C32 | 40 MPa RC Column (35 cm x 35 cm) | Column | 40MPa | Concrete Rectangular | 350 | 350 | 1225 | 3225 | 0.4 | 966.51 | G300E | 3950625 | 31 | G300E | 0 | 0
254 | Story4 | C33 | 40 MPa RC Column (35 cm x 35 cm) | Column | 40MPa | Concrete Rectangular | 350 | 350 | 1225 | 3225 | 0.4 | 966.51 | G300E | 3950625 | 31 | G300E | 0 | 0
255 | Story4 | C34 | 40 MPa RC Column (35 cm x 35 cm) | Column | 40MPa | Concrete Rectangular | 350 | 350 | 1225 | 3225 | 0.4 | 966.51 | G300E | 3950625 | 31 | G300E | 0 | 0
256 | Story4 | C35 | 40 MPa RC Column (35 cm x 35 cm) | Column | 40MPa | Concrete Rectangular | 350 | 350 | 1225 | 3225 | 0.4 | 966.51 | G300E | 3950625 | 31 | G300E | 0 | 0
257 | Story4 | C36 | 40 MPa RC Column (35 cm x 35 cm) | Column | 40MPa | Concrete Rectangular | 350 | 350 | 1225 | 3250 | 0.4 | 974.01 | G300E | 3981250 | 31.24 | G300E | 0 | 0
258 | Story4 | C4 | 40 MPa RC Column (35 cm x 35 cm) | Column | 40MPa | Concrete Rectangular | 350 | 350 | 1225 | 3225 | 0.4 | 966.51 | G300E | 3950625 | 31 | G300E | 0 | 0
259 | Story4 | C5 | 40 MPa RC Column (35 cm x 35 cm) | Column | 40MPa | Concrete Rectangular | 350 | 350 | 1225 | 3225 | 0.4 | 966.51 | G300E | 3950625 | 31 | G300E | 0 | 0
260 | Story4 | C6 | 40 MPa RC Column (35 cm x 35 cm) | Column | 40MPa | Concrete Rectangular | 350 | 350 | 1225 | 3250 | 0.4 | 974.01 | G300E | 3981250 | 31.24 | G300E | 0 | 0
261 | Story4 | C7 | 40 MPa RC Column (35 cm x 35 cm) | Column | 40MPa | Concrete Rectangular | 350 | 350 | 1225 | 3225 | 0.4 | 966.51 | G300E | 3950625 | 31 | G300E | 0 | 0
262 | Story4 | C8 | 40 MPa RC Column (35 cm x 35 cm) | Column | 40MPa | Concrete Rectangular | 350 | 350 | 1225 | 3225 | 0.4 | 966.51 | G300E | 16364725 | 128.4 | G300E | 0 | 0
263 | Story4 | C9 | 40 MPa RC Column (35 cm x 35 cm) | Column | 40MPa | Concrete Rectangular | 350 | 350 | 1225 | 3225 | 0.4 | 966.51 | G300E | 3950625 | 31 | G300E | 0 | 0
264 | Story5 | C1 | 40 MPa RC Column (30 cm x 30 cm) | Column | 40MPa | Concrete Rectangular | 300 | 300 | 900 | 3250 | 0.29 | 715.6 | G300E | 2925000 | 22.95 | G300E | 0 | 0
265 | Story5 | C10 | 40 MPa RC Column (30 cm x 30 cm) | Column | 40MPa | Concrete Rectangular | 300 | 300 | 900 | 3225 | 0.29 | 710.09 | G300E | 2902500 | 22.77 | G300E | 0 | 0
266 | Story5 | C11 | 40 MPa RC Column (30 cm x 30 cm) | Column | 40MPa | Concrete Rectangular | 300 | 300 | 900 | 3225 | 0.29 | 710.09 | G300E | 21469900 | 168.46 | G300E | 0 | 0
267 | Story5 | C12 | 40 MPa RC Column (30 cm x 30 cm) | Column | 40MPa | Concrete Rectangular | 300 | 300 | 900 | 3225 | 0.29 | 710.09 | G300E | 5625475 | 44.14 | G300E | 0 | 0
268 | Story5 | C13 | 40 MPa RC Column (30 cm x 30 cm) | Column | 40MPa | Concrete Rectangular | 300 | 300 | 900 | 3225 | 0.29 | 710.09 | G300E | 5329850 | 41.82 | G300E | 0 | 0
269 | Story5 | C14 | 40 MPa RC Column (30 cm x 30 cm) | Column | 40MPa | Concrete Rectangular | 300 | 300 | 900 | 3225 | 0.29 | 710.09 | G300E | 7200350 | 56.5 | G300E | 0 | 0
270 | Story5 | C17 | 40 MPa RC Column (30 cm x 30 cm) | Column | 40MPa | Concrete Rectangular | 300 | 300 | 900 | 3225 | 0.29 | 710.09 | G300E | 7200350 | 56.5 | G300E | 0 | 0
271 | Story5 | C18 | 40 MPa RC Column (30 cm x 30 cm) | Column | 40MPa | Concrete Rectangular | 300 | 300 | 900 | 3225 | 0.29 | 710.09 | G300E | 5332000 | 41.84 | G300E | 0 | 0
272 | Story5 | C19 | 40 MPa RC Column (30 cm x 30 cm) | Column | 40MPa | Concrete Rectangular | 300 | 300 | 900 | 3225 | 0.29 | 710.09 | G300E | 5330925 | 41.83 | G300E | 0 | 0
273 | Story5 | C2 | 40 MPa RC Column (30 cm x 30 cm) | Column | 40MPa | Concrete Rectangular | 300 | 300 | 900 | 3225 | 0.29 | 710.09 | G300E | 4610675 | 36.18 | G300E | 0 | 0
274 | Story5 | C20 | 40 MPa RC Column (30 cm x 30 cm) | Column | 40MPa | Concrete Rectangular | 300 | 300 | 900 | 3225 | 0.29 | 710.09 | G300E | 7200350 | 56.5 | G300E | 0 | 0
275 | Story5 | C23 | 40 MPa RC Column (30 cm x 30 cm) | Column | 40MPa | Concrete Rectangular | 300 | 300 | 900 | 3225 | 0.29 | 710.09 | G300E | 7200350 | 56.5 | G300E | 0 | 0
276 | Story5 | C24 | 40 MPa RC Column (30 cm x 30 cm) | Column | 40MPa | Concrete Rectangular | 300 | 300 | 900 | 3225 | 0.29 | 710.09 | G300E | 5332000 | 41.84 | G300E | 0 | 0
277 | Story5 | C25 | 40 MPa RC Column (30 cm x 30 cm) | Column | 40MPa | Concrete Rectangular | 300 | 300 | 900 | 3225 | 0.29 | 710.09 | G300E | 5624400 | 44.13 | G300E | 0 | 0
278 | Story5 | C26 | 40 MPa RC Column (30 cm x 30 cm) | Column | 40MPa | Concrete Rectangular | 300 | 300 | 900 | 3225 | 0.29 | 710.09 | G300E | 21469900 | 168.46 | G300E | 0 | 0
279 | Story5 | C27 | 40 MPa RC Column (30 cm x 30 cm) | Column | 40MPa | Concrete Rectangular | 300 | 300 | 900 | 3225 | 0.29 | 710.09 | G300E | 2902500 | 22.77 | G300E | 0 | 0
280 | Story5 | C28 | 40 MPa RC Column (30 cm x 30 cm) | Column | 40MPa | Concrete Rectangular | 300 | 300 | 900 | 3225 | 0.29 | 710.09 | G300E | 2902500 | 22.77 | G300E | 0 | 0
281 | Story5 | C29 | 40 MPa RC Column (30 cm x 30 cm) | Column | 40MPa | Concrete Rectangular | 300 | 300 | 900 | 3225 | 0.29 | 710.09 | G300E | 21469900 | 168.46 | G300E | 0 | 0
282 | Story5 | C3 | 40 MPa RC Column (30 cm x 30 cm) | Column | 40MPa | Concrete Rectangular | 300 | 300 | 900 | 3225 | 0.29 | 710.09 | G300E | 2902500 | 22.77 | G300E | 0 | 0
283 | Story5 | C30 | 40 MPa RC Column (30 cm x 30 cm) | Column | 40MPa | Concrete Rectangular | 300 | 300 | 900 | 3225 | 0.29 | 710.09 | G300E | 5625475 | 44.14 | G300E | 0 | 0
284 | Story5 | C31 | 40 MPa RC Column (30 cm x 30 cm) | Column | 40MPa | Concrete Rectangular | 300 | 300 | 900 | 3250 | 0.29 | 715.6 | G300E | 2925000 | 22.95 | G300E | 0 | 0
285 | Story5 | C32 | 40 MPa RC Column (30 cm x 30 cm) | Column | 40MPa | Concrete Rectangular | 300 | 300 | 900 | 3225 | 0.29 | 710.09 | G300E | 4624650 | 36.29 | G300E | 0 | 0
286 | Story5 | C33 | 40 MPa RC Column (30 cm x 30 cm) | Column | 40MPa | Concrete Rectangular | 300 | 300 | 900 | 3225 | 0.29 | 710.09 | G300E | 2902500 | 22.77 | G300E | 0 | 0
287 | Story5 | C34 | 40 MPa RC Column (30 cm x 30 cm) | Column | 40MPa | Concrete Rectangular | 300 | 300 | 900 | 3225 | 0.29 | 710.09 | G300E | 2902500 | 22.77 | G300E | 0 | 0
288 | Story5 | C35 | 40 MPa RC Column (30 cm x 30 cm) | Column | 40MPa | Concrete Rectangular | 300 | 300 | 900 | 3225 | 0.29 | 710.09 | G300E | 4624650 | 36.29 | G300E | 0 | 0
289 | Story5 | C36 | 40 MPa RC Column (30 cm x 30 cm) | Column | 40MPa | Concrete Rectangular | 300 | 300 | 900 | 3250 | 0.29 | 715.6 | G300E | 2925000 | 22.95 | G300E | 0 | 0
290 | Story5 | C4 | 40 MPa RC Column (30 cm x 30 cm) | Column | 40MPa | Concrete Rectangular | 300 | 300 | 900 | 3225 | 0.29 | 710.09 | G300E | 2902500 | 22.77 | G300E | 0 | 0
291 | Story5 | C5 | 40 MPa RC Column (30 cm x 30 cm) | Column | 40MPa | Concrete Rectangular | 300 | 300 | 900 | 3225 | 0.29 | 710.09 | G300E | 4624650 | 36.29 | G300E | 0 | 0
292 | Story5 | C6 | 40 MPa RC Column (30 cm x 30 cm) | Column | 40MPa | Concrete Rectangular | 300 | 300 | 900 | 3250 | 0.29 | 715.6 | G300E | 2925000 | 22.95 | G300E | 0 | 0
293 | Story5 | C7 | 40 MPa RC Column (30 cm x 30 cm) | Column | 40MPa | Concrete Rectangular | 300 | 300 | 900 | 3225 | 0.29 | 710.09 | G300E | 5622250 | 44.11 | G300E | 0 | 0
294 | Story5 | C8 | 40 MPa RC Column (30 cm x 30 cm) | Column | 40MPa | Concrete Rectangular | 300 | 300 | 900 | 3225 | 0.29 | 710.09 | G300E | 21463450 | 168.41 | G300E | 0 | 0
295 | Story5 | C9 | 40 MPa RC Column (30 cm x 30 cm) | Column | 40MPa | Concrete Rectangular | 300 | 300 | 900 | 3225 | 0.29 | 710.09 | G300E | 2902500 | 22.77 | G300E | 0 | 0
296 | Story6 | C1 | 40 MPa RC Column (30 cm x 30 cm) | Column | 40MPa | Concrete Rectangular | 300 | 300 | 900 | 3250 | 0.29 | 715.6 | G300E | 2925000 | 22.95 | G300E | 0 | 0
297 | Story6 | C10 | 40 MPa RC Column (30 cm x 30 cm) | Column | 40MPa | Concrete Rectangular | 300 | 300 | 900 | 3225 | 0.29 | 710.09 | G300E | 2902500 | 22.77 | G300E | 0 | 0
298 | Story6 | C11 | 40 MPa RC Column (30 cm x 30 cm) | Column | 40MPa | Concrete Rectangular | 300 | 300 | 900 | 3225 | 0.29 | 710.09 | G300E | 12969875 | 101.77 | G300E | 0 | 0
299 | Story6 | C12 | 40 MPa RC Column (30 cm x 30 cm) | Column | 40MPa | Concrete Rectangular | 300 | 300 | 900 | 3225 | 0.29 | 710.09 | G300E | 4075325 | 31.98 | G300E | 0 | 0
300 | Story6 | C13 | 40 MPa RC Column (30 cm x 30 cm) | Column | 40MPa | Concrete Rectangular | 300 | 300 | 900 | 3225 | 0.29 | 710.09 | G300E | 3838825 | 30.12 | G300E | 0 | 0
301 | Story6 | C14 | 40 MPa RC Column (30 cm x 30 cm) | Column | 40MPa | Concrete Rectangular | 300 | 300 | 900 | 3225 | 0.29 | 710.09 | G300E | 2902500 | 22.77 | G300E | 0 | 0
302 | Story6 | C17 | 40 MPa RC Column (30 cm x 30 cm) | Column | 40MPa | Concrete Rectangular | 300 | 300 | 900 | 3225 | 0.29 | 710.09 | G300E | 2902500 | 22.77 | G300E | 0 | 0
303 | Story6 | C18 | 40 MPa RC Column (30 cm x 30 cm) | Column | 40MPa | Concrete Rectangular | 300 | 300 | 900 | 3225 | 0.29 | 710.09 | G300E | 3840975 | 30.14 | G300E | 0 | 0
304 | Story6 | C19 | 40 MPa RC Column (30 cm x 30 cm) | Column | 40MPa | Concrete Rectangular | 300 | 300 | 900 | 3225 | 0.29 | 710.09 | G300E | 3838825 | 30.12 | G300E | 0 | 0
305 | Story6 | C2 | 40 MPa RC Column (30 cm x 30 cm) | Column | 40MPa | Concrete Rectangular | 300 | 300 | 900 | 3225 | 0.29 | 710.09 | G300E | 2925075 | 22.95 | G300E | 0 | 0
306 | Story6 | C20 | 40 MPa RC Column (30 cm x 30 cm) | Column | 40MPa | Concrete Rectangular | 300 | 300 | 900 | 3225 | 0.29 | 710.09 | G300E | 2902500 | 22.77 | G300E | 0 | 0
307 | Story6 | C23 | 40 MPa RC Column (30 cm x 30 cm) | Column | 40MPa | Concrete Rectangular | 300 | 300 | 900 | 3225 | 0.29 | 710.09 | G300E | 2902500 | 22.77 | G300E | 0 | 0
308 | Story6 | C24 | 40 MPa RC Column (30 cm x 30 cm) | Column | 40MPa | Concrete Rectangular | 300 | 300 | 900 | 3225 | 0.29 | 710.09 | G300E | 3840975 | 30.14 | G300E | 0 | 0
309 | Story6 | C25 | 40 MPa RC Column (30 cm x 30 cm) | Column | 40MPa | Concrete Rectangular | 300 | 300 | 900 | 3225 | 0.29 | 710.09 | G300E | 4073175 | 31.96 | G300E | 0 | 0
310 | Story6 | C26 | 40 MPa RC Column (30 cm x 30 cm) | Column | 40MPa | Concrete Rectangular | 300 | 300 | 900 | 3225 | 0.29 | 710.09 | G300E | 12968800 | 101.76 | G300E | 0 | 0
311 | Story6 | C27 | 40 MPa RC Column (30 cm x 30 cm) | Column | 40MPa | Concrete Rectangular | 300 | 300 | 900 | 3225 | 0.29 | 710.09 | G300E | 2902500 | 22.77 | G300E | 0 | 0
312 | Story6 | C28 | 40 MPa RC Column (30 cm x 30 cm) | Column | 40MPa | Concrete Rectangular | 300 | 300 | 900 | 3225 | 0.29 | 710.09 | G300E | 2902500 | 22.77 | G300E | 0 | 0
313 | Story6 | C29 | 40 MPa RC Column (30 cm x 30 cm) | Column | 40MPa | Concrete Rectangular | 300 | 300 | 900 | 3225 | 0.29 | 710.09 | G300E | 12969875 | 101.77 | G300E | 0 | 0
314 | Story6 | C3 | 40 MPa RC Column (30 cm x 30 cm) | Column | 40MPa | Concrete Rectangular | 300 | 300 | 900 | 3225 | 0.29 | 710.09 | G300E | 2902500 | 22.77 | G300E | 0 | 0
315 | Story6 | C30 | 40 MPa RC Column (30 cm x 30 cm) | Column | 40MPa | Concrete Rectangular | 300 | 300 | 900 | 3225 | 0.29 | 710.09 | G300E | 4075325 | 31.98 | G300E | 0 | 0
316 | Story6 | C31 | 40 MPa RC Column (30 cm x 30 cm) | Column | 40MPa | Concrete Rectangular | 300 | 300 | 900 | 3250 | 0.29 | 715.6 | G300E | 2925000 | 22.95 | G300E | 0 | 0
317 | Story6 | C32 | 40 MPa RC Column (30 cm x 30 cm) | Column | 40MPa | Concrete Rectangular | 300 | 300 | 900 | 3225 | 0.29 | 710.09 | G300E | 2939050 | 23.06 | G300E | 0 | 0
318 | Story6 | C33 | 40 MPa RC Column (30 cm x 30 cm) | Column | 40MPa | Concrete Rectangular | 300 | 300 | 900 | 3225 | 0.29 | 710.09 | G300E | 2902500 | 22.77 | G300E | 0 | 0
319 | Story6 | C34 | 40 MPa RC Column (30 cm x 30 cm) | Column | 40MPa | Concrete Rectangular | 300 | 300 | 900 | 3225 | 0.29 | 710.09 | G300E | 2902500 | 22.77 | G300E | 0 | 0
320 | Story6 | C35 | 40 MPa RC Column (30 cm x 30 cm) | Column | 40MPa | Concrete Rectangular | 300 | 300 | 900 | 3225 | 0.29 | 710.09 | G300E | 2939050 | 23.06 | G300E | 0 | 0
321 | Story6 | C36 | 40 MPa RC Column (30 cm x 30 cm) | Column | 40MPa | Concrete Rectangular | 300 | 300 | 900 | 3250 | 0.29 | 715.6 | G300E | 2925000 | 22.95 | G300E | 0 | 0
322 | Story6 | C4 | 40 MPa RC Column (30 cm x 30 cm) | Column | 40MPa | Concrete Rectangular | 300 | 300 | 900 | 3225 | 0.29 | 710.09 | G300E | 2902500 | 22.77 | G300E | 0 | 0
323 | Story6 | C5 | 40 MPa RC Column (30 cm x 30 cm) | Column | 40MPa | Concrete Rectangular | 300 | 300 | 900 | 3225 | 0.29 | 710.09 | G300E | 2939050 | 23.06 | G300E | 0 | 0
324 | Story6 | C6 | 40 MPa RC Column (30 cm x 30 cm) | Column | 40MPa | Concrete Rectangular | 300 | 300 | 900 | 3250 | 0.29 | 715.6 | G300E | 2925000 | 22.95 | G300E | 0 | 0
325 | Story6 | C7 | 40 MPa RC Column (30 cm x 30 cm) | Column | 40MPa | Concrete Rectangular | 300 | 300 | 900 | 3225 | 0.29 | 710.09 | G300E | 4071025 | 31.94 | G300E | 0 | 0
326 | Story6 | C8 | 40 MPa RC Column (30 cm x 30 cm) | Column | 40MPa | Concrete Rectangular | 300 | 300 | 900 | 3225 | 0.29 | 710.09 | G300E | 12963425 | 101.72 | G300E | 0 | 0
327 | Story6 | C9 | 40 MPa RC Column (30 cm x 30 cm) | Column | 40MPa | Concrete Rectangular | 300 | 300 | 900 | 3225 | 0.29 | 710.09 | G300E | 2902500 | 22.77 | G300E | 0 | 0
328 | Story7 | C1 | 40 MPa RC Column (27.5 cm x 27.5 cm) | Column | 40MPa | Concrete Rectangular | 275 | 275 | 756.3 | 3250 | 0.25 | 601.3 | G300E | 4280250 | 33.58 | G300E | 0 | 0
329 | Story7 | C10 | 40 MPa RC Column (27.5 cm x 27.5 cm) | Column | 40MPa | Concrete Rectangular | 275 | 275 | 756.3 | 3225 | 0.24 | 596.67 | G300E | 2438100 | 19.13 | G300E | 0 | 0
330 | Story7 | C11 | 40 MPa RC Column (27.5 cm x 27.5 cm) | Column | 40MPa | Concrete Rectangular | 275 | 275 | 756.3 | 3225 | 0.24 | 596.67 | G300E | 13222500 | 103.75 | G300E | 0 | 0
331 | Story7 | C12 | 40 MPa RC Column (27.5 cm x 27.5 cm) | Column | 40MPa | Concrete Rectangular | 275 | 275 | 756.3 | 3225 | 0.24 | 596.67 | G300E | 5326625 | 41.79 | G300E | 0 | 0
332 | Story7 | C13 | 40 MPa RC Column (27.5 cm x 27.5 cm) | Column | 40MPa | Concrete Rectangular | 275 | 275 | 756.3 | 3225 | 0.24 | 596.67 | G300E | 5221275 | 40.97 | G300E | 0 | 0
333 | Story7 | C14 | 40 MPa RC Column (27.5 cm x 27.5 cm) | Column | 40MPa | Concrete Rectangular | 275 | 275 | 756.3 | 3225 | 0.24 | 596.67 | G300E | 2438100 | 19.13 | G300E | 0 | 0
334 | Story7 | C17 | 40 MPa RC Column (27.5 cm x 27.5 cm) | Column | 40MPa | Concrete Rectangular | 275 | 275 | 756.3 | 3225 | 0.24 | 596.67 | G300E | 2438100 | 19.13 | G300E | 0 | 0
335 | Story7 | C18 | 40 MPa RC Column (27.5 cm x 27.5 cm) | Column | 40MPa | Concrete Rectangular | 275 | 275 | 756.3 | 3225 | 0.24 | 596.67 | G300E | 5222350 | 40.98 | G300E | 0 | 0
336 | Story7 | C19 | 40 MPa RC Column (27.5 cm x 27.5 cm) | Column | 40MPa | Concrete Rectangular | 275 | 275 | 756.3 | 3225 | 0.24 | 596.67 | G300E | 5222350 | 40.98 | G300E | 0 | 0
337 | Story7 | C2 | 40 MPa RC Column (27.5 cm x 27.5 cm) | Column | 40MPa | Concrete Rectangular | 275 | 275 | 756.3 | 3225 | 0.24 | 596.67 | G300E | 3863550 | 30.31 | G300E | 0 | 0
338 | Story7 | C20 | 40 MPa RC Column (27.5 cm x 27.5 cm) | Column | 40MPa | Concrete Rectangular | 275 | 275 | 756.3 | 3225 | 0.24 | 596.67 | G300E | 2438100 | 19.13 | G300E | 0 | 0
339 | Story7 | C23 | 40 MPa RC Column (27.5 cm x 27.5 cm) | Column | 40MPa | Concrete Rectangular | 275 | 275 | 756.3 | 3225 | 0.24 | 596.67 | G300E | 2438100 | 19.13 | G300E | 0 | 0
340 | Story7 | C24 | 40 MPa RC Column (27.5 cm x 27.5 cm) | Column | 40MPa | Concrete Rectangular | 275 | 275 | 756.3 | 3225 | 0.24 | 596.67 | G300E | 5222350 | 40.98 | G300E | 0 | 0
341 | Story7 | C25 | 40 MPa RC Column (27.5 cm x 27.5 cm) | Column | 40MPa | Concrete Rectangular | 275 | 275 | 756.3 | 3225 | 0.24 | 596.67 | G300E | 5324475 | 41.78 | G300E | 0 | 0
342 | Story7 | C26 | 40 MPa RC Column (27.5 cm x 27.5 cm) | Column | 40MPa | Concrete Rectangular | 275 | 275 | 756.3 | 3225 | 0.24 | 596.67 | G300E | 13222500 | 103.75 | G300E | 0 | 0
343 | Story7 | C27 | 40 MPa RC Column (27.5 cm x 27.5 cm) | Column | 40MPa | Concrete Rectangular | 275 | 275 | 756.3 | 3225 | 0.24 | 596.67 | G300E | 2438100 | 19.13 | G300E | 0 | 0
344 | Story7 | C28 | 40 MPa RC Column (27.5 cm x 27.5 cm) | Column | 40MPa | Concrete Rectangular | 275 | 275 | 756.3 | 3225 | 0.24 | 596.67 | G300E | 2438100 | 19.13 | G300E | 0 | 0
345 | Story7 | C29 | 40 MPa RC Column (27.5 cm x 27.5 cm) | Column | 40MPa | Concrete Rectangular | 275 | 275 | 756.3 | 3225 | 0.24 | 596.67 | G300E | 13222500 | 103.75 | G300E | 0 | 0
346 | Story7 | C3 | 40 MPa RC Column (27.5 cm x 27.5 cm) | Column | 40MPa | Concrete Rectangular | 275 | 275 | 756.3 | 3225 | 0.24 | 596.67 | G300E | 2438100 | 19.13 | G300E | 0 | 0
347 | Story7 | C30 | 40 MPa RC Column (27.5 cm x 27.5 cm) | Column | 40MPa | Concrete Rectangular | 275 | 275 | 756.3 | 3225 | 0.24 | 596.67 | G300E | 5326625 | 41.79 | G300E | 0 | 0
348 | Story7 | C31 | 40 MPa RC Column (27.5 cm x 27.5 cm) | Column | 40MPa | Concrete Rectangular | 275 | 275 | 756.3 | 3250 | 0.25 | 601.3 | G300E | 4282416.67 | 33.6 | G300E | 0 | 0
349 | Story7 | C32 | 40 MPa RC Column (27.5 cm x 27.5 cm) | Column | 40MPa | Concrete Rectangular | 275 | 275 | 756.3 | 3225 | 0.24 | 596.67 | G300E | 3882900 | 30.47 | G300E | 0 | 0
350 | Story7 | C33 | 40 MPa RC Column (27.5 cm x 27.5 cm) | Column | 40MPa | Concrete Rectangular | 275 | 275 | 756.3 | 3225 | 0.24 | 596.67 | G300E | 2438100 | 19.13 | G300E | 0 | 0
351 | Story7 | C34 | 40 MPa RC Column (27.5 cm x 27.5 cm) | Column | 40MPa | Concrete Rectangular | 275 | 275 | 756.3 | 3225 | 0.24 | 596.67 | G300E | 2438100 | 19.13 | G300E | 0 | 0
352 | Story7 | C35 | 40 MPa RC Column (27.5 cm x 27.5 cm) | Column | 40MPa | Concrete Rectangular | 275 | 275 | 756.3 | 3225 | 0.24 | 596.67 | G300E | 3882900 | 30.47 | G300E | 0 | 0
353 | Story7 | C36 | 40 MPa RC Column (27.5 cm x 27.5 cm) | Column | 40MPa | Concrete Rectangular | 275 | 275 | 756.3 | 3250 | 0.25 | 601.3 | G300E | 4283500 | 33.61 | G300E | 0 | 0
354 | Story7 | C4 | 40 MPa RC Column (27.5 cm x 27.5 cm) | Column | 40MPa | Concrete Rectangular | 275 | 275 | 756.3 | 3225 | 0.24 | 596.67 | G300E | 2438100 | 19.13 | G300E | 0 | 0
355 | Story7 | C5 | 40 MPa RC Column (27.5 cm x 27.5 cm) | Column | 40MPa | Concrete Rectangular | 275 | 275 | 756.3 | 3225 | 0.24 | 596.67 | G300E | 3882900 | 30.47 | G300E | 0 | 0
356 | Story7 | C6 | 40 MPa RC Column (27.5 cm x 27.5 cm) | Column | 40MPa | Concrete Rectangular | 275 | 275 | 756.3 | 3250 | 0.25 | 601.3 | G300E | 4283500 | 33.61 | G300E | 0 | 0
357 | Story7 | C7 | 40 MPa RC Column (27.5 cm x 27.5 cm) | Column | 40MPa | Concrete Rectangular | 275 | 275 | 756.3 | 3225 | 0.24 | 596.67 | G300E | 5324475 | 41.78 | G300E | 0 | 0
358 | Story7 | C8 | 40 MPa RC Column (27.5 cm x 27.5 cm) | Column | 40MPa | Concrete Rectangular | 275 | 275 | 756.3 | 3225 | 0.24 | 596.67 | G300E | 13217125 | 103.71 | G300E | 0 | 0
359 | Story7 | C9 | 40 MPa RC Column (27.5 cm x 27.5 cm) | Column | 40MPa | Concrete Rectangular | 275 | 275 | 756.3 | 3225 | 0.24 | 596.67 | G300E | 2438100 | 19.13 | G300E | 0 | 0
360 | Story8 | C1 | 40 MPa RC Column (27.5 cm x 27.5 cm) | Column | 40MPa | Concrete Rectangular | 275 | 275 | 756.3 | 3250 | 0.25 | 601.3 | G300E | 3134083.33 | 24.59 | G300E | 0 | 0
361 | Story8 | C10 | 40 MPa RC Column (27.5 cm x 27.5 cm) | Column | 40MPa | Concrete Rectangular | 275 | 275 | 756.3 | 3225 | 0.24 | 596.67 | G300E | 2438100 | 19.13 | G300E | 0 | 0
362 | Story8 | C11 | 40 MPa RC Column (27.5 cm x 27.5 cm) | Column | 40MPa | Concrete Rectangular | 275 | 275 | 756.3 | 3225 | 0.24 | 596.67 | G300E | 6296275 | 49.4 | G300E | 0 | 0
363 | Story8 | C12 | 40 MPa RC Column (27.5 cm x 27.5 cm) | Column | 40MPa | Concrete Rectangular | 275 | 275 | 756.3 | 3225 | 0.24 | 596.67 | G300E | 3381950 | 26.54 | G300E | 0 | 0
364 | Story8 | C13 | 40 MPa RC Column (27.5 cm x 27.5 cm) | Column | 40MPa | Concrete Rectangular | 275 | 275 | 756.3 | 3225 | 0.24 | 596.67 | G300E | 3007850 | 23.6 | G300E | 0 | 0
365 | Story8 | C14 | 40 MPa RC Column (27.5 cm x 27.5 cm) | Column | 40MPa | Concrete Rectangular | 275 | 275 | 756.3 | 3225 | 0.24 | 596.67 | G300E | 2438100 | 19.13 | G300E | 0 | 0
366 | Story8 | C17 | 40 MPa RC Column (27.5 cm x 27.5 cm) | Column | 40MPa | Concrete Rectangular | 275 | 275 | 756.3 | 3225 | 0.24 | 596.67 | G300E | 2438100 | 19.13 | G300E | 0 | 0
367 | Story8 | C18 | 40 MPa RC Column (27.5 cm x 27.5 cm) | Column | 40MPa | Concrete Rectangular | 275 | 275 | 756.3 | 3225 | 0.24 | 596.67 | G300E | 3008925 | 23.61 | G300E | 0 | 0
368 | Story8 | C19 | 40 MPa RC Column (27.5 cm x 27.5 cm) | Column | 40MPa | Concrete Rectangular | 275 | 275 | 756.3 | 3225 | 0.24 | 596.67 | G300E | 3007850 | 23.6 | G300E | 0 | 0
369 | Story8 | C2 | 40 MPa RC Column (27.5 cm x 27.5 cm) | Column | 40MPa | Concrete Rectangular | 275 | 275 | 756.3 | 3225 | 0.24 | 596.67 | G300E | 2438100 | 19.13 | G300E | 0 | 0
370 | Story8 | C20 | 40 MPa RC Column (27.5 cm x 27.5 cm) | Column | 40MPa | Concrete Rectangular | 275 | 275 | 756.3 | 3225 | 0.24 | 596.67 | G300E | 2438100 | 19.13 | G300E | 0 | 0
371 | Story8 | C23 | 40 MPa RC Column (27.5 cm x 27.5 cm) | Column | 40MPa | Concrete Rectangular | 275 | 275 | 756.3 | 3225 | 0.24 | 596.67 | G300E | 2438100 | 19.13 | G300E | 0 | 0
372 | Story8 | C24 | 40 MPa RC Column (27.5 cm x 27.5 cm) | Column | 40MPa | Concrete Rectangular | 275 | 275 | 756.3 | 3225 | 0.24 | 596.67 | G300E | 3008925 | 23.61 | G300E | 0 | 0
373 | Story8 | C25 | 40 MPa RC Column (27.5 cm x 27.5 cm) | Column | 40MPa | Concrete Rectangular | 275 | 275 | 756.3 | 3225 | 0.24 | 596.67 | G300E | 3380875 | 26.53 | G300E | 0 | 0
374 | Story8 | C26 | 40 MPa RC Column (27.5 cm x 27.5 cm) | Column | 40MPa | Concrete Rectangular | 275 | 275 | 756.3 | 3225 | 0.24 | 596.67 | G300E | 6296275 | 49.4 | G300E | 0 | 0
375 | Story8 | C27 | 40 MPa RC Column (27.5 cm x 27.5 cm) | Column | 40MPa | Concrete Rectangular | 275 | 275 | 756.3 | 3225 | 0.24 | 596.67 | G300E | 2438100 | 19.13 | G300E | 0 | 0
376 | Story8 | C28 | 40 MPa RC Column (27.5 cm x 27.5 cm) | Column | 40MPa | Concrete Rectangular | 275 | 275 | 756.3 | 3225 | 0.24 | 596.67 | G300E | 2438100 | 19.13 | G300E | 0 | 0
377 | Story8 | C29 | 40 MPa RC Column (27.5 cm x 27.5 cm) | Column | 40MPa | Concrete Rectangular | 275 | 275 | 756.3 | 3225 | 0.24 | 596.67 | G300E | 6296275 | 49.4 | G300E | 0 | 0
378 | Story8 | C3 | 40 MPa RC Column (27.5 cm x 27.5 cm) | Column | 40MPa | Concrete Rectangular | 275 | 275 | 756.3 | 3225 | 0.24 | 596.67 | G300E | 2438100 | 19.13 | G300E | 0 | 0
379 | Story8 | C30 | 40 MPa RC Column (27.5 cm x 27.5 cm) | Column | 40MPa | Concrete Rectangular | 275 | 275 | 756.3 | 3225 | 0.24 | 596.67 | G300E | 3381950 | 26.54 | G300E | 0 | 0
380 | Story8 | C31 | 40 MPa RC Column (27.5 cm x 27.5 cm) | Column | 40MPa | Concrete Rectangular | 275 | 275 | 756.3 | 3250 | 0.25 | 601.3 | G300E | 3134083.33 | 24.59 | G300E | 0 | 0
381 | Story8 | C32 | 40 MPa RC Column (27.5 cm x 27.5 cm) | Column | 40MPa | Concrete Rectangular | 275 | 275 | 756.3 | 3225 | 0.24 | 596.67 | G300E | 2438100 | 19.13 | G300E | 0 | 0
382 | Story8 | C33 | 40 MPa RC Column (27.5 cm x 27.5 cm) | Column | 40MPa | Concrete Rectangular | 275 | 275 | 756.3 | 3225 | 0.24 | 596.67 | G300E | 2438100 | 19.13 | G300E | 0 | 0
383 | Story8 | C34 | 40 MPa RC Column (27.5 cm x 27.5 cm) | Column | 40MPa | Concrete Rectangular | 275 | 275 | 756.3 | 3225 | 0.24 | 596.67 | G300E | 2438100 | 19.13 | G300E | 0 | 0
384 | Story8 | C35 | 40 MPa RC Column (27.5 cm x 27.5 cm) | Column | 40MPa | Concrete Rectangular | 275 | 275 | 756.3 | 3225 | 0.24 | 596.67 | G300E | 2438100 | 19.13 | G300E | 0 | 0
385 | Story8 | C36 | 40 MPa RC Column (27.5 cm x 27.5 cm) | Column | 40MPa | Concrete Rectangular | 275 | 275 | 756.3 | 3250 | 0.25 | 601.3 | G300E | 3135166.67 | 24.6 | G300E | 0 | 0
386 | Story8 | C4 | 40 MPa RC Column (27.5 cm x 27.5 cm) | Column | 40MPa | Concrete Rectangular | 275 | 275 | 756.3 | 3225 | 0.24 | 596.67 | G300E | 2438100 | 19.13 | G300E | 0 | 0
387 | Story8 | C5 | 40 MPa RC Column (27.5 cm x 27.5 cm) | Column | 40MPa | Concrete Rectangular | 275 | 275 | 756.3 | 3225 | 0.24 | 596.67 | G300E | 2438100 | 19.13 | G300E | 0 | 0
388 | Story8 | C6 | 40 MPa RC Column (27.5 cm x 27.5 cm) | Column | 40MPa | Concrete Rectangular | 275 | 275 | 756.3 | 3250 | 0.25 | 601.3 | G300E | 3134083.33 | 24.59 | G300E | 0 | 0
389 | Story8 | C7 | 40 MPa RC Column (27.5 cm x 27.5 cm) | Column | 40MPa | Concrete Rectangular | 275 | 275 | 756.3 | 3225 | 0.24 | 596.67 | G300E | 3374425 | 26.48 | G300E | 0 | 0
390 | Story8 | C8 | 40 MPa RC Column (27.5 cm x 27.5 cm) | Column | 40MPa | Concrete Rectangular | 275 | 275 | 756.3 | 3225 | 0.24 | 596.67 | G300E | 6289825 | 49.35 | G300E | 0 | 0
391 | Story8 | C9 | 40 MPa RC Column (27.5 cm x 27.5 cm) | Column | 40MPa | Concrete Rectangular | 275 | 275 | 756.3 | 3225 | 0.24 | 596.67 | G300E | 2438100 | 19.13 | G300E | 0 | 0
392 | Story9 | C1 | 40 MPa RC Column (25 cm x 25 cm) | Column | 40MPa | Concrete Rectangular | 250 | 250 | 625 | 3250 | 0.2 | 496.94 | G300E | 7482583.33 | 58.71 | G300E | 0 | 0
393 | Story9 | C10 | 40 MPa RC Column (25 cm x 25 cm) | Column | 40MPa | Concrete Rectangular | 250 | 250 | 625 | 3225 | 0.2 | 493.12 | G300E | 2757375 | 21.64 | G300E | 0 | 0
394 | Story9 | C11 | 40 MPa RC Column (25 cm x 25 cm) | Column | 40MPa | Concrete Rectangular | 250 | 250 | 625 | 3225 | 0.2 | 493.12 | G300E | 6511275 | 51.09 | G300E | 0 | 0
395 | Story9 | C12 | 40 MPa RC Column (25 cm x 25 cm) | Column | 40MPa | Concrete Rectangular | 250 | 250 | 625 | 3225 | 0.2 | 493.12 | G300E | 7509950 | 58.93 | G300E | 0 | 0
396 | Story9 | C13 | 40 MPa RC Column (25 cm x 25 cm) | Column | 40MPa | Concrete Rectangular | 250 | 250 | 625 | 3225 | 0.2 | 493.12 | G300E | 6226400 | 48.85 | G300E | 0 | 0
397 | Story9 | C14 | 40 MPa RC Column (25 cm x 25 cm) | Column | 40MPa | Concrete Rectangular | 250 | 250 | 625 | 3225 | 0.2 | 493.12 | G300E | 2185475 | 17.15 | G300E | 0 | 0
398 | Story9 | C17 | 40 MPa RC Column (25 cm x 25 cm) | Column | 40MPa | Concrete Rectangular | 250 | 250 | 625 | 3225 | 0.2 | 493.12 | G300E | 2188700 | 17.17 | G300E | 0 | 0
399 | Story9 | C18 | 40 MPa RC Column (25 cm x 25 cm) | Column | 40MPa | Concrete Rectangular | 250 | 250 | 625 | 3225 | 0.2 | 493.12 | G300E | 6230700 | 48.89 | G300E | 0 | 0
400 | Story9 | C19 | 40 MPa RC Column (25 cm x 25 cm) | Column | 40MPa | Concrete Rectangular | 250 | 250 | 625 | 3225 | 0.2 | 493.12 | G300E | 6228550 | 48.87 | G300E | 0 | 0
401 | Story9 | C2 | 40 MPa RC Column (25 cm x 25 cm) | Column | 40MPa | Concrete Rectangular | 250 | 250 | 625 | 3225 | 0.2 | 493.12 | G300E | 3225000 | 25.3 | G300E | 0 | 0
402 | Story9 | C20 | 40 MPa RC Column (25 cm x 25 cm) | Column | 40MPa | Concrete Rectangular | 250 | 250 | 625 | 3225 | 0.2 | 493.12 | G300E | 2189775 | 17.18 | G300E | 0 | 0
403 | Story9 | C23 | 40 MPa RC Column (25 cm x 25 cm) | Column | 40MPa | Concrete Rectangular | 250 | 250 | 625 | 3225 | 0.2 | 493.12 | G300E | 2189775 | 17.18 | G300E | 0 | 0
404 | Story9 | C24 | 40 MPa RC Column (25 cm x 25 cm) | Column | 40MPa | Concrete Rectangular | 250 | 250 | 625 | 3225 | 0.2 | 493.12 | G300E | 6230700 | 48.89 | G300E | 0 | 0
405 | Story9 | C25 | 40 MPa RC Column (25 cm x 25 cm) | Column | 40MPa | Concrete Rectangular | 250 | 250 | 625 | 3225 | 0.2 | 493.12 | G300E | 7509950 | 58.93 | G300E | 0 | 0
406 | Story9 | C26 | 40 MPa RC Column (25 cm x 25 cm) | Column | 40MPa | Concrete Rectangular | 250 | 250 | 625 | 3225 | 0.2 | 493.12 | G300E | 6511275 | 51.09 | G300E | 0 | 0
407 | Story9 | C27 | 40 MPa RC Column (25 cm x 25 cm) | Column | 40MPa | Concrete Rectangular | 250 | 250 | 625 | 3225 | 0.2 | 493.12 | G300E | 2763825 | 21.69 | G300E | 0 | 0
408 | Story9 | C28 | 40 MPa RC Column (25 cm x 25 cm) | Column | 40MPa | Concrete Rectangular | 250 | 250 | 625 | 3225 | 0.2 | 493.12 | G300E | 2763825 | 21.69 | G300E | 0 | 0
409 | Story9 | C29 | 40 MPa RC Column (25 cm x 25 cm) | Column | 40MPa | Concrete Rectangular | 250 | 250 | 625 | 3225 | 0.2 | 493.12 | G300E | 6511275 | 51.09 | G300E | 0 | 0
410 | Story9 | C3 | 40 MPa RC Column (25 cm x 25 cm) | Column | 40MPa | Concrete Rectangular | 250 | 250 | 625 | 3225 | 0.2 | 493.12 | G300E | 2015625 | 15.82 | G300E | 0 | 0
411 | Story9 | C30 | 40 MPa RC Column (25 cm x 25 cm) | Column | 40MPa | Concrete Rectangular | 250 | 250 | 625 | 3225 | 0.2 | 493.12 | G300E | 7509950 | 58.93 | G300E | 0 | 0
412 | Story9 | C31 | 40 MPa RC Column (25 cm x 25 cm) | Column | 40MPa | Concrete Rectangular | 250 | 250 | 625 | 3250 | 0.2 | 496.94 | G300E | 7483666.67 | 58.72 | G300E | 0 | 0
413 | Story9 | C32 | 40 MPa RC Column (25 cm x 25 cm) | Column | 40MPa | Concrete Rectangular | 250 | 250 | 625 | 3225 | 0.2 | 493.12 | G300E | 3300250 | 25.89 | G300E | 0 | 0
414 | Story9 | C33 | 40 MPa RC Column (25 cm x 25 cm) | Column | 40MPa | Concrete Rectangular | 250 | 250 | 625 | 3225 | 0.2 | 493.12 | G300E | 2015625 | 15.82 | G300E | 0 | 0
415 | Story9 | C34 | 40 MPa RC Column (25 cm x 25 cm) | Column | 40MPa | Concrete Rectangular | 250 | 250 | 625 | 3225 | 0.2 | 493.12 | G300E | 2015625 | 15.82 | G300E | 0 | 0
416 | Story9 | C35 | 40 MPa RC Column (25 cm x 25 cm) | Column | 40MPa | Concrete Rectangular | 250 | 250 | 625 | 3225 | 0.2 | 493.12 | G300E | 3301325 | 25.9 | G300E | 0 | 0
417 | Story9 | C36 | 40 MPa RC Column (25 cm x 25 cm) | Column | 40MPa | Concrete Rectangular | 250 | 250 | 625 | 3250 | 0.2 | 496.94 | G300E | 7485833.33 | 58.74 | G300E | 0 | 0
418 | Story9 | C4 | 40 MPa RC Column (25 cm x 25 cm) | Column | 40MPa | Concrete Rectangular | 250 | 250 | 625 | 3225 | 0.2 | 493.12 | G300E | 2015625 | 15.82 | G300E | 0 | 0
419 | Story9 | C5 | 40 MPa RC Column (25 cm x 25 cm) | Column | 40MPa | Concrete Rectangular | 250 | 250 | 625 | 3225 | 0.2 | 493.12 | G300E | 3302400 | 25.91 | G300E | 0 | 0
420 | Story9 | C6 | 40 MPa RC Column (25 cm x 25 cm) | Column | 40MPa | Concrete Rectangular | 250 | 250 | 625 | 3250 | 0.2 | 496.94 | G300E | 7485833.33 | 58.74 | G300E | 0 | 0
421 | Story9 | C7 | 40 MPa RC Column (25 cm x 25 cm) | Column | 40MPa | Concrete Rectangular | 250 | 250 | 625 | 3225 | 0.2 | 493.12 | G300E | 7501350 | 58.86 | G300E | 0 | 0
422 | Story9 | C8 | 40 MPa RC Column (25 cm x 25 cm) | Column | 40MPa | Concrete Rectangular | 250 | 250 | 625 | 3225 | 0.2 | 493.12 | G300E | 6496225 | 50.97 | G300E | 0 | 0
423 | Story9 | C9 | 40 MPa RC Column (25 cm x 25 cm) | Column | 40MPa | Concrete Rectangular | 250 | 250 | 625 | 3225 | 0.2 | 493.12 | G300E | 2761675 | 21.67 | G300E | 0 | 0

## Walls
| Story | Label | Section | Structural_Element_Type | Material | Width_(mm) | Depth_(mm) | Area_(cm^2) | Length_(mm) | Volume_(m^3) | Mass_(kg) | Long._Rebar_Material | Long._Rebar_Volume_(mm^3) | Long._Rebar_Mass_(kg) | Tran._Rebar_Material | Tran._Rebar_Volume_(mm^3) | Tran._Rebar_Mass_(kg)
0 | Story1 | P1 | RC Wall - 150 mm | Wall | 40MPa | 7200 | 150 | 10800 | 3500 | 3.78 | 9247.71 | G300E | 11718000 | 91.94 | G300E | 9450000 | 74.15
1 | Story1 | P2 | RC Wall - 150 mm | Wall | 40MPa | 7200 | 150 | 10800 | 3500 | 3.78 | 9247.71 | G300E | 11907000 | 93.43 | G300E | 9450000 | 74.15
2 | Story1 | P3 | RC Wall - 150 mm | Wall | 40MPa | 4800 | 150 | 7200 | 3500 | 2.52 | 6165.14 | G300E | 13860000 | 108.75 | G300E | 6300000 | 49.43
3 | Story1 | P4 | RC Wall - 150 mm | Wall | 40MPa | 4800 | 150 | 7200 | 3500 | 2.52 | 6165.14 | G300E | 13860000 | 108.75 | G300E | 6300000 | 49.43
4 | Story10 | P1 | RC Wall - 150 mm | Wall | 40MPa | 7200 | 150 | 10800 | 3500 | 3.78 | 9247.71 | G300E | 9450000 | 74.15 | G300E | 9450000 | 74.15
5 | Story10 | P2 | RC Wall - 150 mm | Wall | 40MPa | 7200 | 150 | 10800 | 3500 | 3.78 | 9247.71 | G300E | 9450000 | 74.15 | G300E | 9450000 | 74.15
6 | Story10 | P3 | RC Wall - 150 mm | Wall | 40MPa | 4800 | 150 | 7200 | 3500 | 2.52 | 6165.14 | G300E | 6300000 | 49.43 | G300E | 6300000 | 49.43
7 | Story10 | P4 | RC Wall - 150 mm | Wall | 40MPa | 4800 | 150 | 7200 | 3500 | 2.52 | 6165.14 | G300E | 6300000 | 49.43 | G300E | 6300000 | 49.43
8 | Story11 | P1 | RC Wall - 150 mm | Wall | 40MPa | 7200 | 150 | 10800 | 3500 | 3.78 | 9247.71 | G300E | 9450000 | 74.15 | G300E | 11432988 | 89.71
9 | Story11 | P2 | RC Wall - 150 mm | Wall | 40MPa | 7200 | 150 | 10800 | 3500 | 3.78 | 9247.71 | G300E | 9450000 | 74.15 | G300E | 11440044 | 89.76
10 | Story11 | P3 | RC Wall - 150 mm | Wall | 40MPa | 4800 | 150 | 7200 | 3500 | 2.52 | 6165.14 | G300E | 13230000 | 103.81 | G300E | 18341904 | 143.92
11 | Story11 | P4 | RC Wall - 150 mm | Wall | 40MPa | 4800 | 150 | 7200 | 3500 | 2.52 | 6165.14 | G300E | 13104000 | 102.82 | G300E | 18313344 | 143.69
12 | Story2 | P1 | RC Wall - 150 mm | Wall | 40MPa | 7200 | 150 | 10800 | 3500 | 3.78 | 9247.71 | G300E | 9450000 | 74.15 | G300E | 9450000 | 74.15
13 | Story2 | P2 | RC Wall - 150 mm | Wall | 40MPa | 7200 | 150 | 10800 | 3500 | 3.78 | 9247.71 | G300E | 9450000 | 74.15 | G300E | 9450000 | 74.15
14 | Story2 | P3 | RC Wall - 150 mm | Wall | 40MPa | 4800 | 150 | 7200 | 3500 | 2.52 | 6165.14 | G300E | 6300000 | 49.43 | G300E | 6300000 | 49.43
15 | Story2 | P4 | RC Wall - 150 mm | Wall | 40MPa | 4800 | 150 | 7200 | 3500 | 2.52 | 6165.14 | G300E | 6300000 | 49.43 | G300E | 6300000 | 49.43
16 | Story3 | P1 | RC Wall - 150 mm | Wall | 40MPa | 7200 | 150 | 10800 | 3500 | 3.78 | 9247.71 | G300E | 9450000 | 74.15 | G300E | 9450000 | 74.15
17 | Story3 | P2 | RC Wall - 150 mm | Wall | 40MPa | 7200 | 150 | 10800 | 3500 | 3.78 | 9247.71 | G300E | 9450000 | 74.15 | G300E | 9450000 | 74.15
18 | Story3 | P3 | RC Wall - 150 mm | Wall | 40MPa | 4800 | 150 | 7200 | 3500 | 2.52 | 6165.14 | G300E | 6300000 | 49.43 | G300E | 6300000 | 49.43
19 | Story3 | P4 | RC Wall - 150 mm | Wall | 40MPa | 4800 | 150 | 7200 | 3500 | 2.52 | 6165.14 | G300E | 6300000 | 49.43 | G300E | 6300000 | 49.43
20 | Story4 | P1 | RC Wall - 150 mm | Wall | 40MPa | 7200 | 150 | 10800 | 3500 | 3.78 | 9247.71 | G300E | 9450000 | 74.15 | G300E | 9450000 | 74.15
21 | Story4 | P2 | RC Wall - 150 mm | Wall | 40MPa | 7200 | 150 | 10800 | 3500 | 3.78 | 9247.71 | G300E | 9450000 | 74.15 | G300E | 9450000 | 74.15
22 | Story4 | P3 | RC Wall - 150 mm | Wall | 40MPa | 4800 | 150 | 7200 | 3500 | 2.52 | 6165.14 | G300E | 6300000 | 49.43 | G300E | 6300000 | 49.43
23 | Story4 | P4 | RC Wall - 150 mm | Wall | 40MPa | 4800 | 150 | 7200 | 3500 | 2.52 | 6165.14 | G300E | 6300000 | 49.43 | G300E | 6300000 | 49.43
24 | Story5 | P1 | RC Wall - 150 mm | Wall | 40MPa | 7200 | 150 | 10800 | 3500 | 3.78 | 9247.71 | G300E | 9450000 | 74.15 | G300E | 9450000 | 74.15
25 | Story5 | P2 | RC Wall - 150 mm | Wall | 40MPa | 7200 | 150 | 10800 | 3500 | 3.78 | 9247.71 | G300E | 9450000 | 74.15 | G300E | 9450000 | 74.15
26 | Story5 | P3 | RC Wall - 150 mm | Wall | 40MPa | 4800 | 150 | 7200 | 3500 | 2.52 | 6165.14 | G300E | 6300000 | 49.43 | G300E | 6300000 | 49.43
27 | Story5 | P4 | RC Wall - 150 mm | Wall | 40MPa | 4800 | 150 | 7200 | 3500 | 2.52 | 6165.14 | G300E | 6300000 | 49.43 | G300E | 6300000 | 49.43
28 | Story6 | P1 | RC Wall - 150 mm | Wall | 40MPa | 7200 | 150 | 10800 | 3500 | 3.78 | 9247.71 | G300E | 9450000 | 74.15 | G300E | 9450000 | 74.15
29 | Story6 | P2 | RC Wall - 150 mm | Wall | 40MPa | 7200 | 150 | 10800 | 3500 | 3.78 | 9247.71 | G300E | 9450000 | 74.15 | G300E | 9450000 | 74.15
30 | Story6 | P3 | RC Wall - 150 mm | Wall | 40MPa | 4800 | 150 | 7200 | 3500 | 2.52 | 6165.14 | G300E | 6300000 | 49.43 | G300E | 6300000 | 49.43
31 | Story6 | P4 | RC Wall - 150 mm | Wall | 40MPa | 4800 | 150 | 7200 | 3500 | 2.52 | 6165.14 | G300E | 6300000 | 49.43 | G300E | 6300000 | 49.43
32 | Story7 | P1 | RC Wall - 150 mm | Wall | 40MPa | 7200 | 150 | 10800 | 3500 | 3.78 | 9247.71 | G300E | 9450000 | 74.15 | G300E | 9450000 | 74.15
33 | Story7 | P2 | RC Wall - 150 mm | Wall | 40MPa | 7200 | 150 | 10800 | 3500 | 3.78 | 9247.71 | G300E | 9450000 | 74.15 | G300E | 9450000 | 74.15
34 | Story7 | P3 | RC Wall - 150 mm | Wall | 40MPa | 4800 | 150 | 7200 | 3500 | 2.52 | 6165.14 | G300E | 6300000 | 49.43 | G300E | 6300000 | 49.43
35 | Story7 | P4 | RC Wall - 150 mm | Wall | 40MPa | 4800 | 150 | 7200 | 3500 | 2.52 | 6165.14 | G300E | 6300000 | 49.43 | G300E | 6300000 | 49.43
36 | Story8 | P1 | RC Wall - 150 mm | Wall | 40MPa | 7200 | 150 | 10800 | 3500 | 3.78 | 9247.71 | G300E | 9450000 | 74.15 | G300E | 9450000 | 74.15
37 | Story8 | P2 | RC Wall - 150 mm | Wall | 40MPa | 7200 | 150 | 10800 | 3500 | 3.78 | 9247.71 | G300E | 9450000 | 74.15 | G300E | 9450000 | 74.15
38 | Story8 | P3 | RC Wall - 150 mm | Wall | 40MPa | 4800 | 150 | 7200 | 3500 | 2.52 | 6165.14 | G300E | 6300000 | 49.43 | G300E | 6300000 | 49.43
39 | Story8 | P4 | RC Wall - 150 mm | Wall | 40MPa | 4800 | 150 | 7200 | 3500 | 2.52 | 6165.14 | G300E | 6300000 | 49.43 | G300E | 6300000 | 49.43
40 | Story9 | P1 | RC Wall - 150 mm | Wall | 40MPa | 7200 | 150 | 10800 | 3500 | 3.78 | 9247.71 | G300E | 9450000 | 74.15 | G300E | 9450000 | 74.15
41 | Story9 | P2 | RC Wall - 150 mm | Wall | 40MPa | 7200 | 150 | 10800 | 3500 | 3.78 | 9247.71 | G300E | 9450000 | 74.15 | G300E | 9450000 | 74.15
42 | Story9 | P3 | RC Wall - 150 mm | Wall | 40MPa | 4800 | 150 | 7200 | 3500 | 2.52 | 6165.14 | G300E | 6300000 | 49.43 | G300E | 6300000 | 49.43
43 | Story9 | P4 | RC Wall - 150 mm | Wall | 40MPa | 4800 | 150 | 7200 | 3500 | 2.52 | 6165.14 | G300E | 6300000 | 49.43 | G300E | 6300000 | 49.43

## Slabs
| Story | Label | Section | Structural_Element_Type | Material | Length_(mm) | Width_(mm) | Depth_(mm) | Area_(cm^2) | Volume_(m^3) | Mass_(kg) | Long._Rebar_Material | Long._Rebar_Volume_(mm^3) | Long._Rebar_Mass_(kg) | Tran._Rebar_Material | Tran._Rebar_Volume_(mm^3) | Tran._Rebar_Mass_(kg)
0 | Story1 | F1 | Slab1 | Slab | 32MPa | 24000 | 36000 | 170 | 40800 | 146.88 | 359339.45 | G300E | 1107229345.62 | 8687.73 | G300E | 0 | 0
1 | Story10 | F1 | Slab1 | Slab | 32MPa | 24000 | 36000 | 170 | 40800 | 146.88 | 359339.45 | G300E | 1148360792.63 | 9010.46 | G300E | 0 | 0
2 | Story11 | F1 | Slab1 | Slab | 32MPa | 24000 | 36000 | 170 | 40800 | 146.88 | 359339.45 | G300E | 2365236903.23 | 18558.53 | G300E | 0 | 0
3 | Story2 | F1 | Slab1 | Slab | 32MPa | 24000 | 36000 | 170 | 40800 | 146.88 | 359339.45 | G300E | 1113110801.84 | 8733.88 | G300E | 0 | 0
4 | Story3 | F1 | Slab1 | Slab | 32MPa | 24000 | 36000 | 170 | 40800 | 146.88 | 359339.45 | G300E | 1120132553 | 8788.98 | G300E | 0 | 0
5 | Story4 | F1 | Slab1 | Slab | 32MPa | 24000 | 36000 | 170 | 40800 | 146.88 | 359339.45 | G300E | 1126677364.06 | 8840.33 | G300E | 0 | 0
6 | Story5 | F1 | Slab1 | Slab | 32MPa | 24000 | 36000 | 170 | 40800 | 146.88 | 359339.45 | G300E | 1130808866.36 | 8872.75 | G300E | 0 | 0
7 | Story6 | F1 | Slab1 | Slab | 32MPa | 24000 | 36000 | 170 | 40800 | 146.88 | 359339.45 | G300E | 1135109253.46 | 8906.49 | G300E | 0 | 0
8 | Story7 | F1 | Slab1 | Slab | 32MPa | 24000 | 36000 | 170 | 40800 | 146.88 | 359339.45 | G300E | 1138988055.3 | 8936.92 | G300E | 0 | 0
9 | Story8 | F1 | Slab1 | Slab | 32MPa | 24000 | 36000 | 170 | 40800 | 146.88 | 359339.45 | G300E | 1141084940.09 | 8953.38 | G300E | 0 | 0
10 | Story9 | F1 | Slab1 | Slab | 32MPa | 24000 | 36000 | 170 | 40800 | 146.88 | 359339.45 | G300E | 1144419612.9 | 8979.54 | G300E | 0 | 0

## Materials by Element Type
Material | Structural_Element_Type | Width_(mm) | Depth_(mm) | Area_(cm^2) | Length_(mm) | Volume_(m^3) | Mass_(kg)
32MPa | Slab | 396000 | 1870 | 448800 | 264000 | 1615.68 | 3952733.95
40MPa | Wall | 264000 | 6600 | 396000 | 154000 | 138.6 | 339082.7
| Beam | 154000 | 154000 | 385000 | 3599150 | 225.28 | 550329.1
| Column | 141200 | 141200 | 492603.2 | 1638359.6 | 213.6 | 522613.84
G300E | Beam_Long_Rebar | 0 | 0 | 0 | 0 | 1.336 | 10482.91
| Beam_Tran_Rebar | 0 | 0 | 0 | 0 | 0.32973 | 2587.36
| Column_Long_Rebar | 0 | 0 | 0 | 0 | 3.2859 | 25782.94
| Column_Tran_Rebar | 0 | 0 | 0 | 0 | 0.030112 | 236.24
| Slab_Long_Rebar | 0 | 0 | 0 | 0 | 13.6712 | 107268.99
| Slab_Tran_Rebar | 0 | 0 | 0 | 0 | 0 | 0
| Wall_Long_Rebar | 0 | 0 | 0 | 0 | 0.38008 | 2982.24
| Wall_Tran_Rebar | 0 | 0 | 0 | 0 | 0.37453 | 2938.68

## Total Embodied Flows
| Embodied_Energy_(MJ) | Embodied_Water_(L) | Embodied_GHG_(kgCO2e)
Total | 11306942.2 | 16200702.048 | 1267690.496

## Total Embodied Flows per NFA
| Embodied_Energy_(MJ) | Embodied_Water_(L) | Embodied_GHG_(kgCO2e)
Total/NFA | 1239.2745 | 1775.6451 | 138.9426

## Embodied Flows By Element Type
Structural_Element_Type | Embodied_Energy_(MJ) | Embodied_Water_(L) | Embodied_GHG_(kgCO2e)
Slab | 8035710.405 | 11699440.257 | 897387.759
Wall | 592546.14 | 858276.756 | 70091.532
Beam | 1168646.245 | 1560107.361 | 139411.727
Column | 1510039.41 | 2082877.674 | 160799.478