## Index
Data Item Description | Worksheet Hyperlink
Beams | Click here to access worksheet
Columns | Click here to access worksheet
Walls | Click here to access worksheet
Slabs | Click here to access worksheet
Materials by Element Type | Click here to access worksheet
Total Embodied Flows | Click here to access worksheet
Total Embodied Flows per NFA | Click here to access worksheet
Embodied Flows By Element Type | Click here to access worksheet
© James Helal 2021

## Beams
| Story | Label | Section | Structural_Element_Type | Material | Cross_Section_Type | Width_(mm) | Depth_(mm) | Area_(cm^2) | Length_(mm) | Volume_(m^3) | Mass_(kg) | Long._Rebar_Material | Long._Rebar_Volume_(mm^3) | Long._Rebar_Mass_(kg) | Tran._Rebar_Material | Tran._Rebar_Volume_(mm^3) | Tran._Rebar_Mass_(kg)
0 | Story1 | B1 | 50 MPa RC Beam (25 cm x 25 cm) | Beam | 50MPa | Concrete Rectangular | 250 | 250 | 625 | 4600 | 0.29 | 703.36 | G300E | 1183514.29 | 9.29 | G300E | 743228.57 | 5.83
1 | Story1 | B10 | 50 MPa RC Beam (25 cm x 25 cm) | Beam | 50MPa | Concrete Rectangular | 250 | 250 | 625 | 7000 | 0.44 | 1070.34 | G300E | 2694045.45 | 21.14 | G300E | 741681.82 | 5.82
2 | Story1 | B11 | 50 MPa RC Beam (25 cm x 25 cm) | Beam | 50MPa | Concrete Rectangular | 250 | 250 | 625 | 4600 | 0.29 | 703.36 | G300E | 1175628.57 | 9.22 | G300E | 743228.57 | 5.83
3 | Story1 | B12 | 50 MPa RC Beam (25 cm x 25 cm) | Beam | 50MPa | Concrete Rectangular | 250 | 250 | 625 | 4600 | 0.29 | 703.36 | G300E | 1246600 | 9.78 | G300E | 694928.57 | 5.45
4 | Story1 | B13 | 50 MPa RC Beam (25 cm x 25 cm) | Beam | 50MPa | Concrete Rectangular | 250 | 250 | 625 | 7000 | 0.44 | 1070.34 | G300E | 3673090.91 | 28.82 | G300E | 387466.7 | 3.04
5 | Story1 | B14 | 50 MPa RC Beam (25 cm x 25 cm) | Beam | 50MPa | Concrete Rectangular | 250 | 250 | 625 | 4600 | 0.29 | 703.36 | G300E | 1759171.43 | 13.8 | G300E | 0 | 0
6 | Story1 | B15 | 50 MPa RC Beam (25 cm x 25 cm) | Beam | 50MPa | Concrete Rectangular | 250 | 250 | 625 | 7000 | 0.44 | 1070.34 | G300E | 3108636.36 | 24.39 | G300E | 0 | 0
7 | Story1 | B16 | 50 MPa RC Beam (25 cm x 25 cm) | Beam | 50MPa | Concrete Rectangular | 250 | 250 | 625 | 4800 | 0.3 | 733.94 | G300E | 1649600 | 12.94 | G300E | 639360 | 5.02
8 | Story1 | B17 | 50 MPa RC Beam (25 cm x 25 cm) | Beam | 50MPa | Concrete Rectangular | 250 | 250 | 625 | 7000 | 0.44 | 1070.34 | G300E | 2804772.73 | 22.01 | G300E | 635727.27 | 4.99
9 | Story1 | B18 | 50 MPa RC Beam (25 cm x 25 cm) | Beam | 50MPa | Concrete Rectangular | 250 | 250 | 625 | 4800 | 0.3 | 733.94 | G300E | 1586560 | 12.45 | G300E | 745920 | 5.85
10 | Story1 | B19 | 50 MPa RC Beam (25 cm x 25 cm) | Beam | 50MPa | Concrete Rectangular | 250 | 250 | 625 | 7000 | 0.44 | 1070.34 | G300E | 3098136.36 | 24.31 | G300E | 0 | 0
11 | Story1 | B2 | 50 MPa RC Beam (25 cm x 25 cm) | Beam | 50MPa | Concrete Rectangular | 250 | 250 | 625 | 7000 | 0.44 | 1070.34 | G300E | 2694681.82 | 21.14 | G300E | 741681.82 | 5.82
12 | Story1 | B20 | 50 MPa RC Beam (25 cm x 25 cm) | Beam | 50MPa | Concrete Rectangular | 250 | 250 | 625 | 4600 | 0.29 | 703.36 | G300E | 1758185.71 | 13.8 | G300E | 0 | 0
13 | Story1 | B21 | 50 MPa RC Beam (25 cm x 25 cm) | Beam | 50MPa | Concrete Rectangular | 250 | 250 | 625 | 7000 | 0.44 | 1070.34 | G300E | 3674045.45 | 28.83 | G300E | 69603.07 | 0.55
14 | Story1 | B22 | 50 MPa RC Beam (25 cm x 25 cm) | Beam | 50MPa | Concrete Rectangular | 250 | 250 | 625 | 4600 | 0.29 | 703.36 | G300E | 1084942.86 | 8.51 | G300E | 694928.57 | 5.45
15 | Story1 | B23 | 50 MPa RC Beam (25 cm x 25 cm) | Beam | 50MPa | Concrete Rectangular | 250 | 250 | 625 | 4600 | 0.29 | 703.36 | G300E | 1247257.14 | 9.79 | G300E | 688028.57 | 5.4
16 | Story1 | B24 | 50 MPa RC Beam (25 cm x 25 cm) | Beam | 50MPa | Concrete Rectangular | 250 | 250 | 625 | 7000 | 0.44 | 1070.34 | G300E | 3617727.27 | 28.39 | G300E | 281512.16 | 2.21
17 | Story1 | B25 | 50 MPa RC Beam (25 cm x 25 cm) | Beam | 50MPa | Concrete Rectangular | 250 | 250 | 625 | 4600 | 0.29 | 703.36 | G300E | 1717771.43 | 13.48 | G300E | 218828.57 | 1.72
18 | Story1 | B26 | 50 MPa RC Beam (25 cm x 25 cm) | Beam | 50MPa | Concrete Rectangular | 250 | 250 | 625 | 7200 | 0.45 | 1100.92 | G300E | 3195860.87 | 25.08 | G300E | 416973.91 | 3.27
19 | Story1 | B3 | 50 MPa RC Beam (25 cm x 25 cm) | Beam | 50MPa | Concrete Rectangular | 250 | 250 | 625 | 4600 | 0.29 | 703.36 | G300E | 1955000 | 15.34 | G300E | 133372.89 | 1.05
20 | Story1 | B30 | 50 MPa RC Beam (25 cm x 25 cm) | Beam | 50MPa | Concrete Rectangular | 250 | 250 | 625 | 7000 | 0.44 | 1070.34 | G300E | 3099173.91 | 24.32 | G300E | 405391.3 | 3.18
21 | Story1 | B31 | 50 MPa RC Beam (25 cm x 25 cm) | Beam | 50MPa | Concrete Rectangular | 250 | 250 | 625 | 4600 | 0.29 | 703.36 | G300E | 1717771.43 | 13.48 | G300E | 218828.57 | 1.72
22 | Story1 | B32 | 50 MPa RC Beam (25 cm x 25 cm) | Beam | 50MPa | Concrete Rectangular | 250 | 250 | 625 | 7000 | 0.44 | 1070.34 | G300E | 3618681.82 | 28.39 | G300E | 69603.07 | 0.55
23 | Story1 | B33 | 50 MPa RC Beam (25 cm x 25 cm) | Beam | 50MPa | Concrete Rectangular | 250 | 250 | 625 | 4600 | 0.29 | 703.36 | G300E | 1084942.86 | 8.51 | G300E | 688028.57 | 5.4
24 | Story1 | B34 | 50 MPa RC Beam (25 cm x 25 cm) | Beam | 50MPa | Concrete Rectangular | 250 | 250 | 625 | 4600 | 0.29 | 703.36 | G300E | 1246600 | 9.78 | G300E | 694928.57 | 5.45
25 | Story1 | B35 | 50 MPa RC Beam (25 cm x 25 cm) | Beam | 50MPa | Concrete Rectangular | 250 | 250 | 625 | 7000 | 0.44 | 1070.34 | G300E | 3618681.82 | 28.39 | G300E | 281512.16 | 2.21
26 | Story1 | B36 | 50 MPa RC Beam (25 cm x 25 cm) | Beam | 50MPa | Concrete Rectangular | 250 | 250 | 625 | 4600 | 0.29 | 703.36 | G300E | 1758185.71 | 13.8 | G300E | 0 | 0
27 | Story1 | B37 | 50 MPa RC Beam (25 cm x 25 cm) | Beam | 50MPa | Concrete Rectangular | 250 | 250 | 625 | 7200 | 0.45 | 1100.92 | G300E | 3189600 | 25.03 | G300E | 416973.91 | 3.27
28 | Story1 | B38 | 50 MPa RC Beam (25 cm x 25 cm) | Beam | 50MPa | Concrete Rectangular | 250 | 250 | 625 | 4600 | 0.29 | 703.36 | G300E | 1522600 | 11.95 | G300E | 612720 | 4.81
29 | Story1 | B4 | 50 MPa RC Beam (25 cm x 25 cm) | Beam | 50MPa | Concrete Rectangular | 250 | 250 | 625 | 7000 | 0.44 | 1070.34 | G300E | 2357250 | 18.5 | G300E | 582750 | 4.57
30 | Story1 | B40 | 50 MPa RC Beam (25 cm x 25 cm) | Beam | 50MPa | Concrete Rectangular | 250 | 250 | 625 | 4600 | 0.29 | 703.36 | G300E | 1523213.33 | 11.95 | G300E | 612720 | 4.81
31 | Story1 | B41 | 50 MPa RC Beam (25 cm x 25 cm) | Beam | 50MPa | Concrete Rectangular | 250 | 250 | 625 | 7000 | 0.44 | 1070.34 | G300E | 3101304.35 | 24.33 | G300E | 405391.3 | 3.18
32 | Story1 | B42 | 50 MPa RC Beam (25 cm x 25 cm) | Beam | 50MPa | Concrete Rectangular | 250 | 250 | 625 | 4600 | 0.29 | 703.36 | G300E | 1758185.71 | 13.8 | G300E | 0 | 0
33 | Story1 | B43 | 50 MPa RC Beam (25 cm x 25 cm) | Beam | 50MPa | Concrete Rectangular | 250 | 250 | 625 | 7000 | 0.44 | 1070.34 | G300E | 3618681.82 | 28.39 | G300E | 69603.07 | 0.55
34 | Story1 | B44 | 50 MPa RC Beam (25 cm x 25 cm) | Beam | 50MPa | Concrete Rectangular | 250 | 250 | 625 | 4600 | 0.29 | 703.36 | G300E | 1084942.86 | 8.51 | G300E | 694928.57 | 5.45
35 | Story1 | B45 | 50 MPa RC Beam (25 cm x 25 cm) | Beam | 50MPa | Concrete Rectangular | 250 | 250 | 625 | 4600 | 0.29 | 703.36 | G300E | 1183514.29 | 9.29 | G300E | 743228.57 | 5.83
36 | Story1 | B46 | 50 MPa RC Beam (25 cm x 25 cm) | Beam | 50MPa | Concrete Rectangular | 250 | 250 | 625 | 7000 | 0.44 | 1070.34 | G300E | 3674045.45 | 28.83 | G300E | 387466.7 | 3.04
37 | Story1 | B47 | 50 MPa RC Beam (25 cm x 25 cm) | Beam | 50MPa | Concrete Rectangular | 250 | 250 | 625 | 4600 | 0.29 | 703.36 | G300E | 1940542.86 | 15.23 | G300E | 133372.89 | 1.05
38 | Story1 | B48 | 50 MPa RC Beam (25 cm x 25 cm) | Beam | 50MPa | Concrete Rectangular | 250 | 250 | 625 | 7000 | 0.44 | 1070.34 | G300E | 3098136.36 | 24.31 | G300E | 0 | 0
39 | Story1 | B49 | 50 MPa RC Beam (25 cm x 25 cm) | Beam | 50MPa | Concrete Rectangular | 250 | 250 | 625 | 4600 | 0.29 | 703.36 | G300E | 1888300 | 14.82 | G300E | 0 | 0
40 | Story1 | B5 | 50 MPa RC Beam (25 cm x 25 cm) | Beam | 50MPa | Concrete Rectangular | 250 | 250 | 625 | 4600 | 0.29 | 703.36 | G300E | 1890271.43 | 14.83 | G300E | 23958.61 | 0.19
41 | Story1 | B50 | 50 MPa RC Beam (25 cm x 25 cm) | Beam | 50MPa | Concrete Rectangular | 250 | 250 | 625 | 7000 | 0.44 | 1070.34 | G300E | 2805090.91 | 22.01 | G300E | 635727.27 | 4.99
42 | Story1 | B51 | 50 MPa RC Beam (25 cm x 25 cm) | Beam | 50MPa | Concrete Rectangular | 250 | 250 | 625 | 4600 | 0.29 | 703.36 | G300E | 1888300 | 14.82 | G300E | 0 | 0
43 | Story1 | B52 | 50 MPa RC Beam (25 cm x 25 cm) | Beam | 50MPa | Concrete Rectangular | 250 | 250 | 625 | 7000 | 0.44 | 1070.34 | G300E | 3098136.36 | 24.31 | G300E | 0 | 0
44 | Story1 | B53 | 50 MPa RC Beam (25 cm x 25 cm) | Beam | 50MPa | Concrete Rectangular | 250 | 250 | 625 | 4600 | 0.29 | 703.36 | G300E | 1940542.86 | 15.23 | G300E | 23958.61 | 0.19
45 | Story1 | B54 | 50 MPa RC Beam (25 cm x 25 cm) | Beam | 50MPa | Concrete Rectangular | 250 | 250 | 625 | 7000 | 0.44 | 1070.34 | G300E | 3674045.45 | 28.83 | G300E | 69603.07 | 0.55
46 | Story1 | B55 | 50 MPa RC Beam (25 cm x 25 cm) | Beam | 50MPa | Concrete Rectangular | 250 | 250 | 625 | 4600 | 0.29 | 703.36 | G300E | 1175957.14 | 9.23 | G300E | 743228.57 | 5.83
47 | Story1 | B56 | 50 MPa RC Beam (25 cm x 25 cm) | Beam | 50MPa | Concrete Rectangular | 250 | 250 | 625 | 7000 | 0.44 | 1070.34 | G300E | 2694045.45 | 21.14 | G300E | 741681.82 | 5.82
48 | Story1 | B57 | 50 MPa RC Beam (25 cm x 25 cm) | Beam | 50MPa | Concrete Rectangular | 250 | 250 | 625 | 7000 | 0.44 | 1070.34 | G300E | 2432181.82 | 19.08 | G300E | 635727.27 | 4.99
49 | Story1 | B58 | 50 MPa RC Beam (25 cm x 25 cm) | Beam | 50MPa | Concrete Rectangular | 250 | 250 | 625 | 7000 | 0.44 | 1070.34 | G300E | 2464636.36 | 19.34 | G300E | 635727.27 | 4.99
50 | Story1 | B59 | 50 MPa RC Beam (25 cm x 25 cm) | Beam | 50MPa | Concrete Rectangular | 250 | 250 | 625 | 7000 | 0.44 | 1070.34 | G300E | 2432181.82 | 19.08 | G300E | 635727.27 | 4.99
51 | Story1 | B6 | 50 MPa RC Beam (25 cm x 25 cm) | Beam | 50MPa | Concrete Rectangular | 250 | 250 | 625 | 7000 | 0.44 | 1070.34 | G300E | 2463681.82 | 19.33 | G300E | 635727.27 | 4.99
52 | Story1 | B60 | 50 MPa RC Beam (25 cm x 25 cm) | Beam | 50MPa | Concrete Rectangular | 250 | 250 | 625 | 7000 | 0.44 | 1070.34 | G300E | 2694045.45 | 21.14 | G300E | 741681.82 | 5.82
53 | Story1 | B7 | 50 MPa RC Beam (25 cm x 25 cm) | Beam | 50MPa | Concrete Rectangular | 250 | 250 | 625 | 4600 | 0.29 | 703.36 | G300E | 1886657.14 | 14.8 | G300E | 0 | 0
54 | Story1 | B8 | 50 MPa RC Beam (25 cm x 25 cm) | Beam | 50MPa | Concrete Rectangular | 250 | 250 | 625 | 7000 | 0.44 | 1070.34 | G300E | 2432500 | 19.09 | G300E | 635727.27 | 4.99
55 | Story1 | B9 | 50 MPa RC Beam (25 cm x 25 cm) | Beam | 50MPa | Concrete Rectangular | 250 | 250 | 625 | 4600 | 0.29 | 703.36 | G300E | 1940542.86 | 15.23 | G300E | 23958.61 | 0.19
56 | Story10 | B1 | 50 MPa RC Beam (25 cm x 25 cm) | Beam | 50MPa | Concrete Rectangular | 250 | 250 | 625 | 4662.5 | 0.29 | 712.92 | G300E | 1271696.88 | 9.98 | G300E | 1056056.25 | 8.29
57 | Story10 | B10 | 50 MPa RC Beam (25 cm x 25 cm) | Beam | 50MPa | Concrete Rectangular | 250 | 250 | 625 | 7062.5 | 0.44 | 1079.89 | G300E | 2894153.65 | 22.71 | G300E | 979921.88 | 7.69
58 | Story10 | B11 | 50 MPa RC Beam (25 cm x 25 cm) | Beam | 50MPa | Concrete Rectangular | 250 | 250 | 625 | 4662.5 | 0.29 | 712.92 | G300E | 1271696.88 | 9.98 | G300E | 1056056.25 | 8.29
59 | Story10 | B12 | 50 MPa RC Beam (25 cm x 25 cm) | Beam | 50MPa | Concrete Rectangular | 250 | 250 | 625 | 4662.5 | 0.29 | 712.92 | G300E | 1238185.16 | 9.72 | G300E | 1023418.75 | 8.03
60 | Story10 | B13 | 50 MPa RC Beam (25 cm x 25 cm) | Beam | 50MPa | Concrete Rectangular | 250 | 250 | 625 | 7062.5 | 0.44 | 1079.89 | G300E | 3708989.58 | 29.1 | G300E | 65136.85 | 0.51
61 | Story10 | B14 | 50 MPa RC Beam (25 cm x 25 cm) | Beam | 50MPa | Concrete Rectangular | 250 | 250 | 625 | 4662.5 | 0.29 | 712.92 | G300E | 1859754.69 | 14.59 | G300E | 430650.36 | 3.38
62 | Story10 | B15 | 50 MPa RC Beam (25 cm x 25 cm) | Beam | 50MPa | Concrete Rectangular | 250 | 250 | 625 | 7062.5 | 0.44 | 1079.89 | G300E | 2451276.04 | 19.23 | G300E | 434883.74 | 3.41
63 | Story10 | B16 | 50 MPa RC Beam (25 cm x 25 cm) | Beam | 50MPa | Concrete Rectangular | 250 | 250 | 625 | 4800 | 0.3 | 733.94 | G300E | 1666240 | 13.07 | G300E | 639360 | 5.02
64 | Story10 | B17 | 50 MPa RC Beam (25 cm x 25 cm) | Beam | 50MPa | Concrete Rectangular | 250 | 250 | 625 | 7062.5 | 0.44 | 1079.89 | G300E | 2682867.19 | 21.05 | G300E | 783937.5 | 6.15
65 | Story10 | B18 | 50 MPa RC Beam (25 cm x 25 cm) | Beam | 50MPa | Concrete Rectangular | 250 | 250 | 625 | 4800 | 0.3 | 733.94 | G300E | 1647300 | 12.93 | G300E | 799200 | 6.27
66 | Story10 | B19 | 50 MPa RC Beam (25 cm x 25 cm) | Beam | 50MPa | Concrete Rectangular | 250 | 250 | 625 | 7062.5 | 0.44 | 1079.89 | G300E | 3045114.58 | 23.89 | G300E | 42914.99 | 0.34
67 | Story10 | B2 | 50 MPa RC Beam (25 cm x 25 cm) | Beam | 50MPa | Concrete Rectangular | 250 | 250 | 625 | 7062.5 | 0.44 | 1079.89 | G300E | 2894742.19 | 22.71 | G300E | 979921.88 | 7.69
68 | Story10 | B20 | 50 MPa RC Beam (25 cm x 25 cm) | Beam | 50MPa | Concrete Rectangular | 250 | 250 | 625 | 4662.5 | 0.29 | 712.92 | G300E | 1860628.91 | 14.6 | G300E | 430650.36 | 3.38
69 | Story10 | B21 | 50 MPa RC Beam (25 cm x 25 cm) | Beam | 50MPa | Concrete Rectangular | 250 | 250 | 625 | 7062.5 | 0.44 | 1079.89 | G300E | 3709283.85 | 29.1 | G300E | 65148.62 | 0.51
70 | Story10 | B22 | 50 MPa RC Beam (25 cm x 25 cm) | Beam | 50MPa | Concrete Rectangular | 250 | 250 | 625 | 4662.5 | 0.29 | 712.92 | G300E | 1238185.16 | 9.72 | G300E | 1023418.75 | 8.03
71 | Story10 | B23 | 50 MPa RC Beam (25 cm x 25 cm) | Beam | 50MPa | Concrete Rectangular | 250 | 250 | 625 | 4662.5 | 0.29 | 712.92 | G300E | 1228568.75 | 9.64 | G300E | 939493.75 | 7.37
72 | Story10 | B24 | 50 MPa RC Beam (25 cm x 25 cm) | Beam | 50MPa | Concrete Rectangular | 250 | 250 | 625 | 7062.5 | 0.44 | 1079.89 | G300E | 4067117.19 | 31.91 | G300E | 499256.22 | 3.92
73 | Story10 | B25 | 50 MPa RC Beam (25 cm x 25 cm) | Beam | 50MPa | Concrete Rectangular | 250 | 250 | 625 | 4662.5 | 0.29 | 712.92 | G300E | 1582335.94 | 12.42 | G300E | 582229.69 | 4.57
74 | Story10 | B26 | 50 MPa RC Beam (25 cm x 25 cm) | Beam | 50MPa | Concrete Rectangular | 250 | 250 | 625 | 7200 | 0.45 | 1100.92 | G300E | 3352200 | 26.3 | G300E | 799200 | 6.27
75 | Story10 | B3 | 50 MPa RC Beam (25 cm x 25 cm) | Beam | 50MPa | Concrete Rectangular | 250 | 250 | 625 | 4662.5 | 0.29 | 712.92 | G300E | 2140961.72 | 16.8 | G300E | 451898.97 | 3.55
76 | Story10 | B30 | 50 MPa RC Beam (25 cm x 25 cm) | Beam | 50MPa | Concrete Rectangular | 250 | 250 | 625 | 7062.5 | 0.44 | 1079.89 | G300E | 3280236.98 | 25.74 | G300E | 783937.5 | 6.15
77 | Story10 | B31 | 50 MPa RC Beam (25 cm x 25 cm) | Beam | 50MPa | Concrete Rectangular | 250 | 250 | 625 | 4662.5 | 0.29 | 712.92 | G300E | 1582335.94 | 12.42 | G300E | 582229.69 | 4.57
78 | Story10 | B32 | 50 MPa RC Beam (25 cm x 25 cm) | Beam | 50MPa | Concrete Rectangular | 250 | 250 | 625 | 7062.5 | 0.44 | 1079.89 | G300E | 4067705.73 | 31.92 | G300E | 499256.22 | 3.92
79 | Story10 | B33 | 50 MPa RC Beam (25 cm x 25 cm) | Beam | 50MPa | Concrete Rectangular | 250 | 250 | 625 | 4662.5 | 0.29 | 712.92 | G300E | 1228568.75 | 9.64 | G300E | 939493.75 | 7.37
80 | Story10 | B34 | 50 MPa RC Beam (25 cm x 25 cm) | Beam | 50MPa | Concrete Rectangular | 250 | 250 | 625 | 4662.5 | 0.29 | 712.92 | G300E | 1238185.16 | 9.72 | G300E | 1023418.75 | 8.03
81 | Story10 | B35 | 50 MPa RC Beam (25 cm x 25 cm) | Beam | 50MPa | Concrete Rectangular | 250 | 250 | 625 | 7062.5 | 0.44 | 1079.89 | G300E | 4067705.73 | 31.92 | G300E | 499256.22 | 3.92
82 | Story10 | B36 | 50 MPa RC Beam (25 cm x 25 cm) | Beam | 50MPa | Concrete Rectangular | 250 | 250 | 625 | 4662.5 | 0.29 | 712.92 | G300E | 1860628.91 | 14.6 | G300E | 430650.36 | 3.38
83 | Story10 | B37 | 50 MPa RC Beam (25 cm x 25 cm) | Beam | 50MPa | Concrete Rectangular | 250 | 250 | 625 | 7200 | 0.45 | 1100.92 | G300E | 3345900 | 26.25 | G300E | 799200 | 6.27
84 | Story10 | B38 | 50 MPa RC Beam (25 cm x 25 cm) | Beam | 50MPa | Concrete Rectangular | 250 | 250 | 625 | 4662.5 | 0.29 | 712.92 | G300E | 1602151.56 | 12.57 | G300E | 776306.25 | 6.09
85 | Story10 | B4 | 50 MPa RC Beam (25 cm x 25 cm) | Beam | 50MPa | Concrete Rectangular | 250 | 250 | 625 | 7062.5 | 0.44 | 1079.89 | G300E | 2555153.65 | 20.05 | G300E | 709781.25 | 5.57
86 | Story10 | B40 | 50 MPa RC Beam (25 cm x 25 cm) | Beam | 50MPa | Concrete Rectangular | 250 | 250 | 625 | 4662.5 | 0.29 | 712.92 | G300E | 1602734.38 | 12.58 | G300E | 776306.25 | 6.09
87 | Story10 | B41 | 50 MPa RC Beam (25 cm x 25 cm) | Beam | 50MPa | Concrete Rectangular | 250 | 250 | 625 | 7062.5 | 0.44 | 1079.89 | G300E | 3282296.88 | 25.75 | G300E | 783937.5 | 6.15
88 | Story10 | B42 | 50 MPa RC Beam (25 cm x 25 cm) | Beam | 50MPa | Concrete Rectangular | 250 | 250 | 625 | 4662.5 | 0.29 | 712.92 | G300E | 1860628.91 | 14.6 | G300E | 430650.36 | 3.38
89 | Story10 | B43 | 50 MPa RC Beam (25 cm x 25 cm) | Beam | 50MPa | Concrete Rectangular | 250 | 250 | 625 | 7062.5 | 0.44 | 1079.89 | G300E | 4067705.73 | 31.92 | G300E | 499256.22 | 3.92
90 | Story10 | B44 | 50 MPa RC Beam (25 cm x 25 cm) | Beam | 50MPa | Concrete Rectangular | 250 | 250 | 625 | 4662.5 | 0.29 | 712.92 | G300E | 1238185.16 | 9.72 | G300E | 1023418.75 | 8.03
91 | Story10 | B45 | 50 MPa RC Beam (25 cm x 25 cm) | Beam | 50MPa | Concrete Rectangular | 250 | 250 | 625 | 4662.5 | 0.29 | 712.92 | G300E | 1271696.88 | 9.98 | G300E | 1056056.25 | 8.29
92 | Story10 | B46 | 50 MPa RC Beam (25 cm x 25 cm) | Beam | 50MPa | Concrete Rectangular | 250 | 250 | 625 | 7062.5 | 0.44 | 1079.89 | G300E | 3709283.85 | 29.1 | G300E | 65147.88 | 0.51
93 | Story10 | B47 | 50 MPa RC Beam (25 cm x 25 cm) | Beam | 50MPa | Concrete Rectangular | 250 | 250 | 625 | 4662.5 | 0.29 | 712.92 | G300E | 2119397.66 | 16.63 | G300E | 451898.97 | 3.55
94 | Story10 | B48 | 50 MPa RC Beam (25 cm x 25 cm) | Beam | 50MPa | Concrete Rectangular | 250 | 250 | 625 | 7062.5 | 0.44 | 1079.89 | G300E | 3045408.85 | 23.9 | G300E | 42914.99 | 0.34
95 | Story10 | B49 | 50 MPa RC Beam (25 cm x 25 cm) | Beam | 50MPa | Concrete Rectangular | 250 | 250 | 625 | 4662.5 | 0.29 | 712.92 | G300E | 2033724.22 | 15.96 | G300E | 743013.81 | 5.83
96 | Story10 | B5 | 50 MPa RC Beam (25 cm x 25 cm) | Beam | 50MPa | Concrete Rectangular | 250 | 250 | 625 | 4662.5 | 0.29 | 712.92 | G300E | 2036638.28 | 15.98 | G300E | 743013.81 | 5.83
97 | Story10 | B50 | 50 MPa RC Beam (25 cm x 25 cm) | Beam | 50MPa | Concrete Rectangular | 250 | 250 | 625 | 7062.5 | 0.44 | 1079.89 | G300E | 2686104.17 | 21.08 | G300E | 783937.5 | 6.15
98 | Story10 | B51 | 50 MPa RC Beam (25 cm x 25 cm) | Beam | 50MPa | Concrete Rectangular | 250 | 250 | 625 | 4662.5 | 0.29 | 712.92 | G300E | 2033724.22 | 15.96 | G300E | 743013.81 | 5.83
99 | Story10 | B52 | 50 MPa RC Beam (25 cm x 25 cm) | Beam | 50MPa | Concrete Rectangular | 250 | 250 | 625 | 7062.5 | 0.44 | 1079.89 | G300E | 3045408.85 | 23.9 | G300E | 42914.99 | 0.34
100 | Story10 | B53 | 50 MPa RC Beam (25 cm x 25 cm) | Beam | 50MPa | Concrete Rectangular | 250 | 250 | 625 | 4662.5 | 0.29 | 712.92 | G300E | 2119397.66 | 16.63 | G300E | 451898.97 | 3.55
101 | Story10 | B54 | 50 MPa RC Beam (25 cm x 25 cm) | Beam | 50MPa | Concrete Rectangular | 250 | 250 | 625 | 7062.5 | 0.44 | 1079.89 | G300E | 3709283.85 | 29.1 | G300E | 65147.88 | 0.51
102 | Story10 | B55 | 50 MPa RC Beam (25 cm x 25 cm) | Beam | 50MPa | Concrete Rectangular | 250 | 250 | 625 | 4662.5 | 0.29 | 712.92 | G300E | 1271696.88 | 9.98 | G300E | 1056056.25 | 8.29
103 | Story10 | B56 | 50 MPa RC Beam (25 cm x 25 cm) | Beam | 50MPa | Concrete Rectangular | 250 | 250 | 625 | 7062.5 | 0.44 | 1079.89 | G300E | 2894153.65 | 22.71 | G300E | 979921.88 | 7.69
104 | Story10 | B57 | 50 MPa RC Beam (25 cm x 25 cm) | Beam | 50MPa | Concrete Rectangular | 250 | 250 | 625 | 7062.5 | 0.44 | 1079.89 | G300E | 2547502.6 | 19.99 | G300E | 979921.88 | 7.69
105 | Story10 | B58 | 50 MPa RC Beam (25 cm x 25 cm) | Beam | 50MPa | Concrete Rectangular | 250 | 250 | 625 | 7062.5 | 0.44 | 1079.89 | G300E | 2428911.46 | 19.06 | G300E | 783937.5 | 6.15
106 | Story10 | B59 | 50 MPa RC Beam (25 cm x 25 cm) | Beam | 50MPa | Concrete Rectangular | 250 | 250 | 625 | 7062.5 | 0.44 | 1079.89 | G300E | 2547502.6 | 19.99 | G300E | 979921.88 | 7.69
107 | Story10 | B6 | 50 MPa RC Beam (25 cm x 25 cm) | Beam | 50MPa | Concrete Rectangular | 250 | 250 | 625 | 7062.5 | 0.44 | 1079.89 | G300E | 2429205.73 | 19.06 | G300E | 783937.5 | 6.15
108 | Story10 | B60 | 50 MPa RC Beam (25 cm x 25 cm) | Beam | 50MPa | Concrete Rectangular | 250 | 250 | 625 | 7062.5 | 0.44 | 1079.89 | G300E | 2894153.65 | 22.71 | G300E | 979921.88 | 7.69
109 | Story10 | B7 | 50 MPa RC Beam (25 cm x 25 cm) | Beam | 50MPa | Concrete Rectangular | 250 | 250 | 625 | 4662.5 | 0.29 | 712.92 | G300E | 2033141.41 | 15.95 | G300E | 743013.81 | 5.83
110 | Story10 | B8 | 50 MPa RC Beam (25 cm x 25 cm) | Beam | 50MPa | Concrete Rectangular | 250 | 250 | 625 | 7062.5 | 0.44 | 1079.89 | G300E | 2547502.6 | 19.99 | G300E | 979039.06 | 7.68
111 | Story10 | B9 | 50 MPa RC Beam (25 cm x 25 cm) | Beam | 50MPa | Concrete Rectangular | 250 | 250 | 625 | 4662.5 | 0.29 | 712.92 | G300E | 2119397.66 | 16.63 | G300E | 451898.97 | 3.55
112 | Story11 | B1 | 50 MPa RC Beam (25 cm x 25 cm) | Beam | 50MPa | Concrete Rectangular | 250 | 250 | 625 | 4662.5 | 0.29 | 712.92 | G300E | 1278107.81 | 10.03 | G300E | 1045565.62 | 8.2
113 | Story11 | B10 | 50 MPa RC Beam (25 cm x 25 cm) | Beam | 50MPa | Concrete Rectangular | 250 | 250 | 625 | 7062.5 | 0.44 | 1079.89 | G300E | 2992145.83 | 23.48 | G300E | 1077914.06 | 8.46
114 | Story11 | B11 | 50 MPa RC Beam (25 cm x 25 cm) | Beam | 50MPa | Concrete Rectangular | 250 | 250 | 625 | 4662.5 | 0.29 | 712.92 | G300E | 1278107.81 | 10.03 | G300E | 1045565.62 | 8.2
115 | Story11 | B12 | 50 MPa RC Beam (25 cm x 25 cm) | Beam | 50MPa | Concrete Rectangular | 250 | 250 | 625 | 4662.5 | 0.29 | 712.92 | G300E | 1240516.41 | 9.73 | G300E | 1002437.5 | 7.87
116 | Story11 | B13 | 50 MPa RC Beam (25 cm x 25 cm) | Beam | 50MPa | Concrete Rectangular | 250 | 250 | 625 | 7062.5 | 0.44 | 1079.89 | G300E | 3648075.52 | 28.62 | G300E | 64372.48 | 0.51
117 | Story11 | B14 | 50 MPa RC Beam (25 cm x 25 cm) | Beam | 50MPa | Concrete Rectangular | 250 | 250 | 625 | 4662.5 | 0.29 | 712.92 | G300E | 1865582.81 | 14.64 | G300E | 430650.36 | 3.38
118 | Story11 | B15 | 50 MPa RC Beam (25 cm x 25 cm) | Beam | 50MPa | Concrete Rectangular | 250 | 250 | 625 | 7062.5 | 0.44 | 1079.89 | G300E | 3066890.62 | 24.06 | G300E | 42914.99 | 0.34
119 | Story11 | B16 | 50 MPa RC Beam (25 cm x 25 cm) | Beam | 50MPa | Concrete Rectangular | 250 | 250 | 625 | 4800 | 0.3 | 733.94 | G300E | 1645800 | 12.91 | G300E | 799200 | 6.27
120 | Story11 | B17 | 50 MPa RC Beam (25 cm x 25 cm) | Beam | 50MPa | Concrete Rectangular | 250 | 250 | 625 | 7062.5 | 0.44 | 1079.89 | G300E | 2737307.29 | 21.48 | G300E | 783937.5 | 6.15
121 | Story11 | B18 | 50 MPa RC Beam (25 cm x 25 cm) | Beam | 50MPa | Concrete Rectangular | 250 | 250 | 625 | 4800 | 0.3 | 733.94 | G300E | 1645500 | 12.91 | G300E | 799200 | 6.27
122 | Story11 | B19 | 50 MPa RC Beam (25 cm x 25 cm) | Beam | 50MPa | Concrete Rectangular | 250 | 250 | 625 | 7062.5 | 0.44 | 1079.89 | G300E | 3066007.81 | 24.06 | G300E | 42914.99 | 0.34
123 | Story11 | B2 | 50 MPa RC Beam (25 cm x 25 cm) | Beam | 50MPa | Concrete Rectangular | 250 | 250 | 625 | 7062.5 | 0.44 | 1079.89 | G300E | 2992145.83 | 23.48 | G300E | 1077914.06 | 8.46
124 | Story11 | B20 | 50 MPa RC Beam (25 cm x 25 cm) | Beam | 50MPa | Concrete Rectangular | 250 | 250 | 625 | 4662.5 | 0.29 | 712.92 | G300E | 1865582.81 | 14.64 | G300E | 430650.36 | 3.38
125 | Story11 | B21 | 50 MPa RC Beam (25 cm x 25 cm) | Beam | 50MPa | Concrete Rectangular | 250 | 250 | 625 | 7062.5 | 0.44 | 1079.89 | G300E | 3648075.52 | 28.62 | G300E | 64372.48 | 0.51
126 | Story11 | B22 | 50 MPa RC Beam (25 cm x 25 cm) | Beam | 50MPa | Concrete Rectangular | 250 | 250 | 625 | 4662.5 | 0.29 | 712.92 | G300E | 1240516.41 | 9.73 | G300E | 1002437.5 | 7.87
127 | Story11 | B23 | 50 MPa RC Beam (25 cm x 25 cm) | Beam | 50MPa | Concrete Rectangular | 250 | 250 | 625 | 4662.5 | 0.29 | 712.92 | G300E | 1228568.75 | 9.64 | G300E | 920843.75 | 7.23
128 | Story11 | B24 | 50 MPa RC Beam (25 cm x 25 cm) | Beam | 50MPa | Concrete Rectangular | 250 | 250 | 625 | 7062.5 | 0.44 | 1079.89 | G300E | 4073296.88 | 31.96 | G300E | 499256.22 | 3.92
129 | Story11 | B25 | 50 MPa RC Beam (25 cm x 25 cm) | Beam | 50MPa | Concrete Rectangular | 250 | 250 | 625 | 4662.5 | 0.29 | 712.92 | G300E | 1602734.38 | 12.58 | G300E | 582229.69 | 4.57
130 | Story11 | B26 | 50 MPa RC Beam (25 cm x 25 cm) | Beam | 50MPa | Concrete Rectangular | 250 | 250 | 625 | 7200 | 0.45 | 1100.92 | G300E | 3335700 | 26.17 | G300E | 799200 | 6.27
131 | Story11 | B3 | 50 MPa RC Beam (25 cm x 25 cm) | Beam | 50MPa | Concrete Rectangular | 250 | 250 | 625 | 4662.5 | 0.29 | 712.92 | G300E | 2087925.78 | 16.38 | G300E | 451898.97 | 3.55
132 | Story11 | B30 | 50 MPa RC Beam (25 cm x 25 cm) | Beam | 50MPa | Concrete Rectangular | 250 | 250 | 625 | 7062.5 | 0.44 | 1079.89 | G300E | 3271997.4 | 25.67 | G300E | 783937.5 | 6.15
133 | Story11 | B31 | 50 MPa RC Beam (25 cm x 25 cm) | Beam | 50MPa | Concrete Rectangular | 250 | 250 | 625 | 4662.5 | 0.29 | 712.92 | G300E | 1602734.38 | 12.58 | G300E | 582229.69 | 4.57
134 | Story11 | B32 | 50 MPa RC Beam (25 cm x 25 cm) | Beam | 50MPa | Concrete Rectangular | 250 | 250 | 625 | 7062.5 | 0.44 | 1079.89 | G300E | 4073296.88 | 31.96 | G300E | 499256.22 | 3.92
135 | Story11 | B33 | 50 MPa RC Beam (25 cm x 25 cm) | Beam | 50MPa | Concrete Rectangular | 250 | 250 | 625 | 4662.5 | 0.29 | 712.92 | G300E | 1228568.75 | 9.64 | G300E | 920843.75 | 7.23
136 | Story11 | B34 | 50 MPa RC Beam (25 cm x 25 cm) | Beam | 50MPa | Concrete Rectangular | 250 | 250 | 625 | 4662.5 | 0.29 | 712.92 | G300E | 1240516.41 | 9.73 | G300E | 1002437.5 | 7.87
137 | Story11 | B35 | 50 MPa RC Beam (25 cm x 25 cm) | Beam | 50MPa | Concrete Rectangular | 250 | 250 | 625 | 7062.5 | 0.44 | 1079.89 | G300E | 4073296.88 | 31.96 | G300E | 499256.22 | 3.92
138 | Story11 | B36 | 50 MPa RC Beam (25 cm x 25 cm) | Beam | 50MPa | Concrete Rectangular | 250 | 250 | 625 | 4662.5 | 0.29 | 712.92 | G300E | 1865582.81 | 14.64 | G300E | 430650.36 | 3.38
139 | Story11 | B37 | 50 MPa RC Beam (25 cm x 25 cm) | Beam | 50MPa | Concrete Rectangular | 250 | 250 | 625 | 7200 | 0.45 | 1100.92 | G300E | 3336000 | 26.18 | G300E | 799200 | 6.27
140 | Story11 | B38 | 50 MPa RC Beam (25 cm x 25 cm) | Beam | 50MPa | Concrete Rectangular | 250 | 250 | 625 | 4662.5 | 0.29 | 712.92 | G300E | 1598946.09 | 12.55 | G300E | 776306.25 | 6.09
141 | Story11 | B4 | 50 MPa RC Beam (25 cm x 25 cm) | Beam | 50MPa | Concrete Rectangular | 250 | 250 | 625 | 7062.5 | 0.44 | 1079.89 | G300E | 2553388.02 | 20.03 | G300E | 1077914.06 | 8.46
142 | Story11 | B40 | 50 MPa RC Beam (25 cm x 25 cm) | Beam | 50MPa | Concrete Rectangular | 250 | 250 | 625 | 4662.5 | 0.29 | 712.92 | G300E | 1598363.28 | 12.54 | G300E | 776306.25 | 6.09
143 | Story11 | B41 | 50 MPa RC Beam (25 cm x 25 cm) | Beam | 50MPa | Concrete Rectangular | 250 | 250 | 625 | 7062.5 | 0.44 | 1079.89 | G300E | 3271997.4 | 25.67 | G300E | 783937.5 | 6.15
144 | Story11 | B42 | 50 MPa RC Beam (25 cm x 25 cm) | Beam | 50MPa | Concrete Rectangular | 250 | 250 | 625 | 4662.5 | 0.29 | 712.92 | G300E | 1865582.81 | 14.64 | G300E | 430650.36 | 3.38
145 | Story11 | B43 | 50 MPa RC Beam (25 cm x 25 cm) | Beam | 50MPa | Concrete Rectangular | 250 | 250 | 625 | 7062.5 | 0.44 | 1079.89 | G300E | 4073296.88 | 31.96 | G300E | 499256.22 | 3.92
146 | Story11 | B44 | 50 MPa RC Beam (25 cm x 25 cm) | Beam | 50MPa | Concrete Rectangular | 250 | 250 | 625 | 4662.5 | 0.29 | 712.92 | G300E | 1240516.41 | 9.73 | G300E | 1002437.5 | 7.87
147 | Story11 | B45 | 50 MPa RC Beam (25 cm x 25 cm) | Beam | 50MPa | Concrete Rectangular | 250 | 250 | 625 | 4662.5 | 0.29 | 712.92 | G300E | 1278107.81 | 10.03 | G300E | 1045565.62 | 8.2
148 | Story11 | B46 | 50 MPa RC Beam (25 cm x 25 cm) | Beam | 50MPa | Concrete Rectangular | 250 | 250 | 625 | 7062.5 | 0.44 | 1079.89 | G300E | 3648075.52 | 28.62 | G300E | 64372.48 | 0.51
149 | Story11 | B47 | 50 MPa RC Beam (25 cm x 25 cm) | Beam | 50MPa | Concrete Rectangular | 250 | 250 | 625 | 4662.5 | 0.29 | 712.92 | G300E | 2089091.41 | 16.39 | G300E | 451898.97 | 3.55
150 | Story11 | B48 | 50 MPa RC Beam (25 cm x 25 cm) | Beam | 50MPa | Concrete Rectangular | 250 | 250 | 625 | 7062.5 | 0.44 | 1079.89 | G300E | 3066007.81 | 24.06 | G300E | 42914.99 | 0.34
151 | Story11 | B49 | 50 MPa RC Beam (25 cm x 25 cm) | Beam | 50MPa | Concrete Rectangular | 250 | 250 | 625 | 4662.5 | 0.29 | 712.92 | G300E | 2023525 | 15.88 | G300E | 743013.81 | 5.83
152 | Story11 | B5 | 50 MPa RC Beam (25 cm x 25 cm) | Beam | 50MPa | Concrete Rectangular | 250 | 250 | 625 | 4662.5 | 0.29 | 712.92 | G300E | 2023233.59 | 15.88 | G300E | 743013.81 | 5.83
153 | Story11 | B50 | 50 MPa RC Beam (25 cm x 25 cm) | Beam | 50MPa | Concrete Rectangular | 250 | 250 | 625 | 7062.5 | 0.44 | 1079.89 | G300E | 2737895.83 | 21.48 | G300E | 783937.5 | 6.15
154 | Story11 | B51 | 50 MPa RC Beam (25 cm x 25 cm) | Beam | 50MPa | Concrete Rectangular | 250 | 250 | 625 | 4662.5 | 0.29 | 712.92 | G300E | 2023233.59 | 15.88 | G300E | 743013.81 | 5.83
155 | Story11 | B52 | 50 MPa RC Beam (25 cm x 25 cm) | Beam | 50MPa | Concrete Rectangular | 250 | 250 | 625 | 7062.5 | 0.44 | 1079.89 | G300E | 3066302.08 | 24.06 | G300E | 42914.99 | 0.34
156 | Story11 | B53 | 50 MPa RC Beam (25 cm x 25 cm) | Beam | 50MPa | Concrete Rectangular | 250 | 250 | 625 | 4662.5 | 0.29 | 712.92 | G300E | 2089091.41 | 16.39 | G300E | 451898.97 | 3.55
157 | Story11 | B54 | 50 MPa RC Beam (25 cm x 25 cm) | Beam | 50MPa | Concrete Rectangular | 250 | 250 | 625 | 7062.5 | 0.44 | 1079.89 | G300E | 3648075.52 | 28.62 | G300E | 64372.48 | 0.51
158 | Story11 | B55 | 50 MPa RC Beam (25 cm x 25 cm) | Beam | 50MPa | Concrete Rectangular | 250 | 250 | 625 | 4662.5 | 0.29 | 712.92 | G300E | 1278107.81 | 10.03 | G300E | 1045565.62 | 8.2
159 | Story11 | B56 | 50 MPa RC Beam (25 cm x 25 cm) | Beam | 50MPa | Concrete Rectangular | 250 | 250 | 625 | 7062.5 | 0.44 | 1079.89 | G300E | 2992145.83 | 23.48 | G300E | 1077914.06 | 8.46
160 | Story11 | B57 | 50 MPa RC Beam (25 cm x 25 cm) | Beam | 50MPa | Concrete Rectangular | 250 | 250 | 625 | 7062.5 | 0.44 | 1079.89 | G300E | 2553388.02 | 20.03 | G300E | 1077914.06 | 8.46
161 | Story11 | B58 | 50 MPa RC Beam (25 cm x 25 cm) | Beam | 50MPa | Concrete Rectangular | 250 | 250 | 625 | 7062.5 | 0.44 | 1079.89 | G300E | 2418906.25 | 18.98 | G300E | 783937.5 | 6.15
162 | Story11 | B59 | 50 MPa RC Beam (25 cm x 25 cm) | Beam | 50MPa | Concrete Rectangular | 250 | 250 | 625 | 7062.5 | 0.44 | 1079.89 | G300E | 2553388.02 | 20.03 | G300E | 1077914.06 | 8.46
163 | Story11 | B6 | 50 MPa RC Beam (25 cm x 25 cm) | Beam | 50MPa | Concrete Rectangular | 250 | 250 | 625 | 7062.5 | 0.44 | 1079.89 | G300E | 2418906.25 | 18.98 | G300E | 783937.5 | 6.15
164 | Story11 | B60 | 50 MPa RC Beam (25 cm x 25 cm) | Beam | 50MPa | Concrete Rectangular | 250 | 250 | 625 | 7062.5 | 0.44 | 1079.89 | G300E | 2992145.83 | 23.48 | G300E | 1077914.06 | 8.46
165 | Story11 | B7 | 50 MPa RC Beam (25 cm x 25 cm) | Beam | 50MPa | Concrete Rectangular | 250 | 250 | 625 | 4662.5 | 0.29 | 712.92 | G300E | 2023525 | 15.88 | G300E | 743013.81 | 5.83
166 | Story11 | B8 | 50 MPa RC Beam (25 cm x 25 cm) | Beam | 50MPa | Concrete Rectangular | 250 | 250 | 625 | 7062.5 | 0.44 | 1079.89 | G300E | 2553388.02 | 20.03 | G300E | 1077914.06 | 8.46
167 | Story11 | B9 | 50 MPa RC Beam (25 cm x 25 cm) | Beam | 50MPa | Concrete Rectangular | 250 | 250 | 625 | 4662.5 | 0.29 | 712.92 | G300E | 2089091.41 | 16.39 | G300E | 451898.97 | 3.55
168 | Story2 | B1 | 50 MPa RC Beam (25 cm x 25 cm) | Beam | 50MPa | Concrete Rectangular | 250 | 250 | 625 | 4600 | 0.29 | 703.36 | G300E | 1264342.86 | 9.92 | G300E | 773785.71 | 6.07
169 | Story2 | B10 | 50 MPa RC Beam (25 cm x 25 cm) | Beam | 50MPa | Concrete Rectangular | 250 | 250 | 625 | 7000 | 0.44 | 1070.34 | G300E | 2705181.82 | 21.23 | G300E | 741681.82 | 5.82
170 | Story2 | B11 | 50 MPa RC Beam (25 cm x 25 cm) | Beam | 50MPa | Concrete Rectangular | 250 | 250 | 625 | 4600 | 0.29 | 703.36 | G300E | 1177271.43 | 9.24 | G300E | 773785.71 | 6.07
171 | Story2 | B12 | 50 MPa RC Beam (25 cm x 25 cm) | Beam | 50MPa | Concrete Rectangular | 250 | 250 | 625 | 4600 | 0.29 | 703.36 | G300E | 1248900 | 9.8 | G300E | 730414.29 | 5.73
172 | Story2 | B13 | 50 MPa RC Beam (25 cm x 25 cm) | Beam | 50MPa | Concrete Rectangular | 250 | 250 | 625 | 7000 | 0.44 | 1070.34 | G300E | 3673409.09 | 28.82 | G300E | 387466.7 | 3.04
173 | Story2 | B14 | 50 MPa RC Beam (25 cm x 25 cm) | Beam | 50MPa | Concrete Rectangular | 250 | 250 | 625 | 4600 | 0.29 | 703.36 | G300E | 1679000 | 13.17 | G300E | 0 | 0
174 | Story2 | B15 | 50 MPa RC Beam (25 cm x 25 cm) | Beam | 50MPa | Concrete Rectangular | 250 | 250 | 625 | 7000 | 0.44 | 1070.34 | G300E | 3072363.64 | 24.11 | G300E | 0 | 0
175 | Story2 | B16 | 50 MPa RC Beam (25 cm x 25 cm) | Beam | 50MPa | Concrete Rectangular | 250 | 250 | 625 | 4800 | 0.3 | 733.94 | G300E | 1742080 | 13.67 | G300E | 639360 | 5.02
176 | Story2 | B17 | 50 MPa RC Beam (25 cm x 25 cm) | Beam | 50MPa | Concrete Rectangular | 250 | 250 | 625 | 7000 | 0.44 | 1070.34 | G300E | 2741454.55 | 21.51 | G300E | 635727.27 | 4.99
177 | Story2 | B18 | 50 MPa RC Beam (25 cm x 25 cm) | Beam | 50MPa | Concrete Rectangular | 250 | 250 | 625 | 4800 | 0.3 | 733.94 | G300E | 1754880 | 13.77 | G300E | 745920 | 5.85
178 | Story2 | B19 | 50 MPa RC Beam (25 cm x 25 cm) | Beam | 50MPa | Concrete Rectangular | 250 | 250 | 625 | 7000 | 0.44 | 1070.34 | G300E | 3136000 | 24.61 | G300E | 0 | 0
179 | Story2 | B2 | 50 MPa RC Beam (25 cm x 25 cm) | Beam | 50MPa | Concrete Rectangular | 250 | 250 | 625 | 7000 | 0.44 | 1070.34 | G300E | 2705181.82 | 21.23 | G300E | 741681.82 | 5.82
180 | Story2 | B20 | 50 MPa RC Beam (25 cm x 25 cm) | Beam | 50MPa | Concrete Rectangular | 250 | 250 | 625 | 4600 | 0.29 | 703.36 | G300E | 1678671.43 | 13.17 | G300E | 0 | 0
181 | Story2 | B21 | 50 MPa RC Beam (25 cm x 25 cm) | Beam | 50MPa | Concrete Rectangular | 250 | 250 | 625 | 7000 | 0.44 | 1070.34 | G300E | 3674045.45 | 28.83 | G300E | 175557.61 | 1.38
182 | Story2 | B22 | 50 MPa RC Beam (25 cm x 25 cm) | Beam | 50MPa | Concrete Rectangular | 250 | 250 | 625 | 4600 | 0.29 | 703.36 | G300E | 1082971.43 | 8.5 | G300E | 730414.29 | 5.73
183 | Story2 | B23 | 50 MPa RC Beam (25 cm x 25 cm) | Beam | 50MPa | Concrete Rectangular | 250 | 250 | 625 | 4600 | 0.29 | 703.36 | G300E | 1248571.43 | 9.8 | G300E | 719571.43 | 5.65
184 | Story2 | B24 | 50 MPa RC Beam (25 cm x 25 cm) | Beam | 50MPa | Concrete Rectangular | 250 | 250 | 625 | 7000 | 0.44 | 1070.34 | G300E | 3663545.45 | 28.75 | G300E | 281512.16 | 2.21
185 | Story2 | B25 | 50 MPa RC Beam (25 cm x 25 cm) | Beam | 50MPa | Concrete Rectangular | 250 | 250 | 625 | 4600 | 0.29 | 703.36 | G300E | 1693457.14 | 13.29 | G300E | 218828.57 | 1.72
186 | Story2 | B26 | 50 MPa RC Beam (25 cm x 25 cm) | Beam | 50MPa | Concrete Rectangular | 250 | 250 | 625 | 7200 | 0.45 | 1100.92 | G300E | 3310747.83 | 25.98 | G300E | 416973.91 | 3.27
187 | Story2 | B3 | 50 MPa RC Beam (25 cm x 25 cm) | Beam | 50MPa | Concrete Rectangular | 250 | 250 | 625 | 4600 | 0.29 | 703.36 | G300E | 1971428.57 | 15.47 | G300E | 133372.89 | 1.05
188 | Story2 | B30 | 50 MPa RC Beam (25 cm x 25 cm) | Beam | 50MPa | Concrete Rectangular | 250 | 250 | 625 | 7000 | 0.44 | 1070.34 | G300E | 3209956.52 | 25.19 | G300E | 405391.3 | 3.18
189 | Story2 | B31 | 50 MPa RC Beam (25 cm x 25 cm) | Beam | 50MPa | Concrete Rectangular | 250 | 250 | 625 | 4600 | 0.29 | 703.36 | G300E | 1693457.14 | 13.29 | G300E | 218828.57 | 1.72
190 | Story2 | B32 | 50 MPa RC Beam (25 cm x 25 cm) | Beam | 50MPa | Concrete Rectangular | 250 | 250 | 625 | 7000 | 0.44 | 1070.34 | G300E | 3663545.45 | 28.75 | G300E | 69603.07 | 0.55
191 | Story2 | B33 | 50 MPa RC Beam (25 cm x 25 cm) | Beam | 50MPa | Concrete Rectangular | 250 | 250 | 625 | 4600 | 0.29 | 703.36 | G300E | 1082314.29 | 8.49 | G300E | 719571.43 | 5.65
192 | Story2 | B34 | 50 MPa RC Beam (25 cm x 25 cm) | Beam | 50MPa | Concrete Rectangular | 250 | 250 | 625 | 4600 | 0.29 | 703.36 | G300E | 1248900 | 9.8 | G300E | 730414.29 | 5.73
193 | Story2 | B35 | 50 MPa RC Beam (25 cm x 25 cm) | Beam | 50MPa | Concrete Rectangular | 250 | 250 | 625 | 7000 | 0.44 | 1070.34 | G300E | 3663545.45 | 28.75 | G300E | 281512.16 | 2.21
194 | Story2 | B36 | 50 MPa RC Beam (25 cm x 25 cm) | Beam | 50MPa | Concrete Rectangular | 250 | 250 | 625 | 4600 | 0.29 | 703.36 | G300E | 1678342.86 | 13.17 | G300E | 0 | 0
195 | Story2 | B37 | 50 MPa RC Beam (25 cm x 25 cm) | Beam | 50MPa | Concrete Rectangular | 250 | 250 | 625 | 7200 | 0.45 | 1100.92 | G300E | 3303860.87 | 25.92 | G300E | 416973.91 | 3.27
196 | Story2 | B38 | 50 MPa RC Beam (25 cm x 25 cm) | Beam | 50MPa | Concrete Rectangular | 250 | 250 | 625 | 4600 | 0.29 | 703.36 | G300E | 1684213.33 | 13.21 | G300E | 714840 | 5.61
197 | Story2 | B4 | 50 MPa RC Beam (25 cm x 25 cm) | Beam | 50MPa | Concrete Rectangular | 250 | 250 | 625 | 7000 | 0.44 | 1070.34 | G300E | 2434833.33 | 19.1 | G300E | 582750 | 4.57
198 | Story2 | B40 | 50 MPa RC Beam (25 cm x 25 cm) | Beam | 50MPa | Concrete Rectangular | 250 | 250 | 625 | 4600 | 0.29 | 703.36 | G300E | 1684213.33 | 13.21 | G300E | 714840 | 5.61
199 | Story2 | B41 | 50 MPa RC Beam (25 cm x 25 cm) | Beam | 50MPa | Concrete Rectangular | 250 | 250 | 625 | 7000 | 0.44 | 1070.34 | G300E | 3212391.3 | 25.21 | G300E | 405391.3 | 3.18
200 | Story2 | B42 | 50 MPa RC Beam (25 cm x 25 cm) | Beam | 50MPa | Concrete Rectangular | 250 | 250 | 625 | 4600 | 0.29 | 703.36 | G300E | 1678342.86 | 13.17 | G300E | 0 | 0
201 | Story2 | B43 | 50 MPa RC Beam (25 cm x 25 cm) | Beam | 50MPa | Concrete Rectangular | 250 | 250 | 625 | 7000 | 0.44 | 1070.34 | G300E | 3663545.45 | 28.75 | G300E | 69603.07 | 0.55
202 | Story2 | B44 | 50 MPa RC Beam (25 cm x 25 cm) | Beam | 50MPa | Concrete Rectangular | 250 | 250 | 625 | 4600 | 0.29 | 703.36 | G300E | 1082971.43 | 8.5 | G300E | 730414.29 | 5.73
203 | Story2 | B45 | 50 MPa RC Beam (25 cm x 25 cm) | Beam | 50MPa | Concrete Rectangular | 250 | 250 | 625 | 4600 | 0.29 | 703.36 | G300E | 1264342.86 | 9.92 | G300E | 773785.71 | 6.07
204 | Story2 | B46 | 50 MPa RC Beam (25 cm x 25 cm) | Beam | 50MPa | Concrete Rectangular | 250 | 250 | 625 | 7000 | 0.44 | 1070.34 | G300E | 3674363.64 | 28.83 | G300E | 387466.7 | 3.04
205 | Story2 | B47 | 50 MPa RC Beam (25 cm x 25 cm) | Beam | 50MPa | Concrete Rectangular | 250 | 250 | 625 | 4600 | 0.29 | 703.36 | G300E | 1956314.29 | 15.35 | G300E | 133372.89 | 1.05
206 | Story2 | B48 | 50 MPa RC Beam (25 cm x 25 cm) | Beam | 50MPa | Concrete Rectangular | 250 | 250 | 625 | 7000 | 0.44 | 1070.34 | G300E | 3135681.82 | 24.6 | G300E | 0 | 0
207 | Story2 | B49 | 50 MPa RC Beam (25 cm x 25 cm) | Beam | 50MPa | Concrete Rectangular | 250 | 250 | 625 | 4600 | 0.29 | 703.36 | G300E | 1915571.43 | 15.03 | G300E | 23958.61 | 0.19
208 | Story2 | B5 | 50 MPa RC Beam (25 cm x 25 cm) | Beam | 50MPa | Concrete Rectangular | 250 | 250 | 625 | 4600 | 0.29 | 703.36 | G300E | 1918200 | 15.05 | G300E | 23958.61 | 0.19
209 | Story2 | B50 | 50 MPa RC Beam (25 cm x 25 cm) | Beam | 50MPa | Concrete Rectangular | 250 | 250 | 625 | 7000 | 0.44 | 1070.34 | G300E | 2743363.64 | 21.53 | G300E | 635727.27 | 4.99
210 | Story2 | B51 | 50 MPa RC Beam (25 cm x 25 cm) | Beam | 50MPa | Concrete Rectangular | 250 | 250 | 625 | 4600 | 0.29 | 703.36 | G300E | 1915571.43 | 15.03 | G300E | 23958.61 | 0.19
211 | Story2 | B52 | 50 MPa RC Beam (25 cm x 25 cm) | Beam | 50MPa | Concrete Rectangular | 250 | 250 | 625 | 7000 | 0.44 | 1070.34 | G300E | 3135681.82 | 24.6 | G300E | 0 | 0
212 | Story2 | B53 | 50 MPa RC Beam (25 cm x 25 cm) | Beam | 50MPa | Concrete Rectangular | 250 | 250 | 625 | 4600 | 0.29 | 703.36 | G300E | 1956314.29 | 15.35 | G300E | 23958.61 | 0.19
213 | Story2 | B54 | 50 MPa RC Beam (25 cm x 25 cm) | Beam | 50MPa | Concrete Rectangular | 250 | 250 | 625 | 7000 | 0.44 | 1070.34 | G300E | 3674045.45 | 28.83 | G300E | 175557.61 | 1.38
214 | Story2 | B55 | 50 MPa RC Beam (25 cm x 25 cm) | Beam | 50MPa | Concrete Rectangular | 250 | 250 | 625 | 4600 | 0.29 | 703.36 | G300E | 1177271.43 | 9.24 | G300E | 773785.71 | 6.07
215 | Story2 | B56 | 50 MPa RC Beam (25 cm x 25 cm) | Beam | 50MPa | Concrete Rectangular | 250 | 250 | 625 | 7000 | 0.44 | 1070.34 | G300E | 2705181.82 | 21.23 | G300E | 741681.82 | 5.82
216 | Story2 | B57 | 50 MPa RC Beam (25 cm x 25 cm) | Beam | 50MPa | Concrete Rectangular | 250 | 250 | 625 | 7000 | 0.44 | 1070.34 | G300E | 2441727.27 | 19.16 | G300E | 635727.27 | 4.99
217 | Story2 | B58 | 50 MPa RC Beam (25 cm x 25 cm) | Beam | 50MPa | Concrete Rectangular | 250 | 250 | 625 | 7000 | 0.44 | 1070.34 | G300E | 2461454.55 | 19.31 | G300E | 635727.27 | 4.99
218 | Story2 | B59 | 50 MPa RC Beam (25 cm x 25 cm) | Beam | 50MPa | Concrete Rectangular | 250 | 250 | 625 | 7000 | 0.44 | 1070.34 | G300E | 2441409.09 | 19.16 | G300E | 635727.27 | 4.99
219 | Story2 | B6 | 50 MPa RC Beam (25 cm x 25 cm) | Beam | 50MPa | Concrete Rectangular | 250 | 250 | 625 | 7000 | 0.44 | 1070.34 | G300E | 2460181.82 | 19.3 | G300E | 635727.27 | 4.99
220 | Story2 | B60 | 50 MPa RC Beam (25 cm x 25 cm) | Beam | 50MPa | Concrete Rectangular | 250 | 250 | 625 | 7000 | 0.44 | 1070.34 | G300E | 2705181.82 | 21.23 | G300E | 741681.82 | 5.82
221 | Story2 | B7 | 50 MPa RC Beam (25 cm x 25 cm) | Beam | 50MPa | Concrete Rectangular | 250 | 250 | 625 | 4600 | 0.29 | 703.36 | G300E | 1913928.57 | 15.02 | G300E | 23958.61 | 0.19
222 | Story2 | B8 | 50 MPa RC Beam (25 cm x 25 cm) | Beam | 50MPa | Concrete Rectangular | 250 | 250 | 625 | 7000 | 0.44 | 1070.34 | G300E | 2442045.45 | 19.16 | G300E | 635727.27 | 4.99
223 | Story2 | B9 | 50 MPa RC Beam (25 cm x 25 cm) | Beam | 50MPa | Concrete Rectangular | 250 | 250 | 625 | 4600 | 0.29 | 703.36 | G300E | 1956642.86 | 15.35 | G300E | 23958.61 | 0.19
224 | Story3 | B1 | 50 MPa RC Beam (25 cm x 25 cm) | Beam | 50MPa | Concrete Rectangular | 250 | 250 | 625 | 4625 | 0.29 | 707.19 | G300E | 1250484.38 | 9.81 | G300E | 866031.25 | 6.8
225 | Story3 | B10 | 50 MPa RC Beam (25 cm x 25 cm) | Beam | 50MPa | Concrete Rectangular | 250 | 250 | 625 | 7025 | 0.44 | 1074.16 | G300E | 2811170.83 | 22.06 | G300E | 974718.75 | 7.65
226 | Story3 | B11 | 50 MPa RC Beam (25 cm x 25 cm) | Beam | 50MPa | Concrete Rectangular | 250 | 250 | 625 | 4625 | 0.29 | 707.19 | G300E | 1244414.06 | 9.76 | G300E | 866031.25 | 6.8
227 | Story3 | B12 | 50 MPa RC Beam (25 cm x 25 cm) | Beam | 50MPa | Concrete Rectangular | 250 | 250 | 625 | 4625 | 0.29 | 707.19 | G300E | 1238632.81 | 9.72 | G300E | 809375 | 6.35
228 | Story3 | B13 | 50 MPa RC Beam (25 cm x 25 cm) | Beam | 50MPa | Concrete Rectangular | 250 | 250 | 625 | 7025 | 0.44 | 1074.16 | G300E | 3766863.54 | 29.56 | G300E | 399133.42 | 3.13
229 | Story3 | B14 | 50 MPa RC Beam (25 cm x 25 cm) | Beam | 50MPa | Concrete Rectangular | 250 | 250 | 625 | 4625 | 0.29 | 707.19 | G300E | 1735820.31 | 13.62 | G300E | 0 | 0
230 | Story3 | B15 | 50 MPa RC Beam (25 cm x 25 cm) | Beam | 50MPa | Concrete Rectangular | 250 | 250 | 625 | 7025 | 0.44 | 1074.16 | G300E | 3180861.46 | 24.96 | G300E | 21343.56 | 0.17
231 | Story3 | B16 | 50 MPa RC Beam (25 cm x 25 cm) | Beam | 50MPa | Concrete Rectangular | 250 | 250 | 625 | 4800 | 0.3 | 733.94 | G300E | 1848960 | 14.51 | G300E | 639360 | 5.02
232 | Story3 | B17 | 50 MPa RC Beam (25 cm x 25 cm) | Beam | 50MPa | Concrete Rectangular | 250 | 250 | 625 | 7025 | 0.44 | 1074.16 | G300E | 2720138.54 | 21.34 | G300E | 779775 | 6.12
233 | Story3 | B18 | 50 MPa RC Beam (25 cm x 25 cm) | Beam | 50MPa | Concrete Rectangular | 250 | 250 | 625 | 4800 | 0.3 | 733.94 | G300E | 1816800 | 14.26 | G300E | 799200 | 6.27
234 | Story3 | B19 | 50 MPa RC Beam (25 cm x 25 cm) | Beam | 50MPa | Concrete Rectangular | 250 | 250 | 625 | 7025 | 0.44 | 1074.16 | G300E | 3236183.33 | 25.39 | G300E | 0 | 0
235 | Story3 | B2 | 50 MPa RC Beam (25 cm x 25 cm) | Beam | 50MPa | Concrete Rectangular | 250 | 250 | 625 | 7025 | 0.44 | 1074.16 | G300E | 2811756.25 | 22.06 | G300E | 974718.75 | 7.65
236 | Story3 | B20 | 50 MPa RC Beam (25 cm x 25 cm) | Beam | 50MPa | Concrete Rectangular | 250 | 250 | 625 | 4625 | 0.29 | 707.19 | G300E | 1734953.12 | 13.61 | G300E | 0 | 0
237 | Story3 | B21 | 50 MPa RC Beam (25 cm x 25 cm) | Beam | 50MPa | Concrete Rectangular | 250 | 250 | 625 | 7025 | 0.44 | 1074.16 | G300E | 3768327.08 | 29.57 | G300E | 204189.67 | 1.6
238 | Story3 | B22 | 50 MPa RC Beam (25 cm x 25 cm) | Beam | 50MPa | Concrete Rectangular | 250 | 250 | 625 | 4625 | 0.29 | 707.19 | G300E | 1232562.5 | 9.67 | G300E | 809375 | 6.35
239 | Story3 | B23 | 50 MPa RC Beam (25 cm x 25 cm) | Beam | 50MPa | Concrete Rectangular | 250 | 250 | 625 | 4625 | 0.29 | 707.19 | G300E | 1237187.5 | 9.71 | G300E | 788562.5 | 6.19
240 | Story3 | B24 | 50 MPa RC Beam (25 cm x 25 cm) | Beam | 50MPa | Concrete Rectangular | 250 | 250 | 625 | 7025 | 0.44 | 1074.16 | G300E | 3800525 | 29.82 | G300E | 399133.42 | 3.13
241 | Story3 | B25 | 50 MPa RC Beam (25 cm x 25 cm) | Beam | 50MPa | Concrete Rectangular | 250 | 250 | 625 | 4625 | 0.29 | 707.19 | G300E | 1663265.62 | 13.05 | G300E | 577546.88 | 4.53
242 | Story3 | B26 | 50 MPa RC Beam (25 cm x 25 cm) | Beam | 50MPa | Concrete Rectangular | 250 | 250 | 625 | 7200 | 0.45 | 1100.92 | G300E | 3405900 | 26.72 | G300E | 399600 | 3.14
243 | Story3 | B3 | 50 MPa RC Beam (25 cm x 25 cm) | Beam | 50MPa | Concrete Rectangular | 250 | 250 | 625 | 4625 | 0.29 | 707.19 | G300E | 1911859.38 | 15 | G300E | 234671.05 | 1.84
244 | Story3 | B30 | 50 MPa RC Beam (25 cm x 25 cm) | Beam | 50MPa | Concrete Rectangular | 250 | 250 | 625 | 7025 | 0.44 | 1074.16 | G300E | 3313751.04 | 26 | G300E | 389887.5 | 3.06
245 | Story3 | B31 | 50 MPa RC Beam (25 cm x 25 cm) | Beam | 50MPa | Concrete Rectangular | 250 | 250 | 625 | 4625 | 0.29 | 707.19 | G300E | 1663265.62 | 13.05 | G300E | 577546.88 | 4.53
246 | Story3 | B32 | 50 MPa RC Beam (25 cm x 25 cm) | Beam | 50MPa | Concrete Rectangular | 250 | 250 | 625 | 7025 | 0.44 | 1074.16 | G300E | 3800817.71 | 29.82 | G300E | 204189.67 | 1.6
247 | Story3 | B33 | 50 MPa RC Beam (25 cm x 25 cm) | Beam | 50MPa | Concrete Rectangular | 250 | 250 | 625 | 4625 | 0.29 | 707.19 | G300E | 1230828.12 | 9.66 | G300E | 788562.5 | 6.19
248 | Story3 | B34 | 50 MPa RC Beam (25 cm x 25 cm) | Beam | 50MPa | Concrete Rectangular | 250 | 250 | 625 | 4625 | 0.29 | 707.19 | G300E | 1238632.81 | 9.72 | G300E | 809375 | 6.35
249 | Story3 | B35 | 50 MPa RC Beam (25 cm x 25 cm) | Beam | 50MPa | Concrete Rectangular | 250 | 250 | 625 | 7025 | 0.44 | 1074.16 | G300E | 3800817.71 | 29.82 | G300E | 399133.42 | 3.13
250 | Story3 | B36 | 50 MPa RC Beam (25 cm x 25 cm) | Beam | 50MPa | Concrete Rectangular | 250 | 250 | 625 | 4625 | 0.29 | 707.19 | G300E | 1735242.19 | 13.62 | G300E | 0 | 0
251 | Story3 | B37 | 50 MPa RC Beam (25 cm x 25 cm) | Beam | 50MPa | Concrete Rectangular | 250 | 250 | 625 | 7200 | 0.45 | 1100.92 | G300E | 3398100 | 26.66 | G300E | 399600 | 3.14
252 | Story3 | B38 | 50 MPa RC Beam (25 cm x 25 cm) | Beam | 50MPa | Concrete Rectangular | 250 | 250 | 625 | 4625 | 0.29 | 707.19 | G300E | 1753164.06 | 13.76 | G300E | 770062.5 | 6.04
253 | Story3 | B4 | 50 MPa RC Beam (25 cm x 25 cm) | Beam | 50MPa | Concrete Rectangular | 250 | 250 | 625 | 7025 | 0.44 | 1074.16 | G300E | 2491826.04 | 19.55 | G300E | 682303.12 | 5.35
254 | Story3 | B40 | 50 MPa RC Beam (25 cm x 25 cm) | Beam | 50MPa | Concrete Rectangular | 250 | 250 | 625 | 4625 | 0.29 | 707.19 | G300E | 1753164.06 | 13.76 | G300E | 770062.5 | 6.04
255 | Story3 | B41 | 50 MPa RC Beam (25 cm x 25 cm) | Beam | 50MPa | Concrete Rectangular | 250 | 250 | 625 | 7025 | 0.44 | 1074.16 | G300E | 3315507.29 | 26.01 | G300E | 389887.5 | 3.06
256 | Story3 | B42 | 50 MPa RC Beam (25 cm x 25 cm) | Beam | 50MPa | Concrete Rectangular | 250 | 250 | 625 | 4625 | 0.29 | 707.19 | G300E | 1735242.19 | 13.62 | G300E | 0 | 0
257 | Story3 | B43 | 50 MPa RC Beam (25 cm x 25 cm) | Beam | 50MPa | Concrete Rectangular | 250 | 250 | 625 | 7025 | 0.44 | 1074.16 | G300E | 3800817.71 | 29.82 | G300E | 204189.67 | 1.6
258 | Story3 | B44 | 50 MPa RC Beam (25 cm x 25 cm) | Beam | 50MPa | Concrete Rectangular | 250 | 250 | 625 | 4625 | 0.29 | 707.19 | G300E | 1232562.5 | 9.67 | G300E | 809375 | 6.35
259 | Story3 | B45 | 50 MPa RC Beam (25 cm x 25 cm) | Beam | 50MPa | Concrete Rectangular | 250 | 250 | 625 | 4625 | 0.29 | 707.19 | G300E | 1250484.38 | 9.81 | G300E | 866031.25 | 6.8
260 | Story3 | B46 | 50 MPa RC Beam (25 cm x 25 cm) | Beam | 50MPa | Concrete Rectangular | 250 | 250 | 625 | 7025 | 0.44 | 1074.16 | G300E | 3768034.38 | 29.57 | G300E | 399133.42 | 3.13
261 | Story3 | B47 | 50 MPa RC Beam (25 cm x 25 cm) | Beam | 50MPa | Concrete Rectangular | 250 | 250 | 625 | 4625 | 0.29 | 707.19 | G300E | 1896828.12 | 14.88 | G300E | 138413.24 | 1.09
262 | Story3 | B48 | 50 MPa RC Beam (25 cm x 25 cm) | Beam | 50MPa | Concrete Rectangular | 250 | 250 | 625 | 7025 | 0.44 | 1074.16 | G300E | 3236183.33 | 25.39 | G300E | 0 | 0
263 | Story3 | B49 | 50 MPa RC Beam (25 cm x 25 cm) | Beam | 50MPa | Concrete Rectangular | 250 | 250 | 625 | 4625 | 0.29 | 707.19 | G300E | 1854335.94 | 14.55 | G300E | 42155.43 | 0.33
264 | Story3 | B5 | 50 MPa RC Beam (25 cm x 25 cm) | Beam | 50MPa | Concrete Rectangular | 250 | 250 | 625 | 4625 | 0.29 | 707.19 | G300E | 1857804.69 | 14.58 | G300E | 42155.43 | 0.33
265 | Story3 | B50 | 50 MPa RC Beam (25 cm x 25 cm) | Beam | 50MPa | Concrete Rectangular | 250 | 250 | 625 | 7025 | 0.44 | 1074.16 | G300E | 2721016.67 | 21.35 | G300E | 779775 | 6.12
266 | Story3 | B51 | 50 MPa RC Beam (25 cm x 25 cm) | Beam | 50MPa | Concrete Rectangular | 250 | 250 | 625 | 4625 | 0.29 | 707.19 | G300E | 1854335.94 | 14.55 | G300E | 42155.43 | 0.33
267 | Story3 | B52 | 50 MPa RC Beam (25 cm x 25 cm) | Beam | 50MPa | Concrete Rectangular | 250 | 250 | 625 | 7025 | 0.44 | 1074.16 | G300E | 3236476.04 | 25.39 | G300E | 0 | 0
268 | Story3 | B53 | 50 MPa RC Beam (25 cm x 25 cm) | Beam | 50MPa | Concrete Rectangular | 250 | 250 | 625 | 4625 | 0.29 | 707.19 | G300E | 1896828.12 | 14.88 | G300E | 42155.43 | 0.33
269 | Story3 | B54 | 50 MPa RC Beam (25 cm x 25 cm) | Beam | 50MPa | Concrete Rectangular | 250 | 250 | 625 | 7025 | 0.44 | 1074.16 | G300E | 3768034.38 | 29.57 | G300E | 204189.67 | 1.6
270 | Story3 | B55 | 50 MPa RC Beam (25 cm x 25 cm) | Beam | 50MPa | Concrete Rectangular | 250 | 250 | 625 | 4625 | 0.29 | 707.19 | G300E | 1244414.06 | 9.76 | G300E | 866031.25 | 6.8
271 | Story3 | B56 | 50 MPa RC Beam (25 cm x 25 cm) | Beam | 50MPa | Concrete Rectangular | 250 | 250 | 625 | 7025 | 0.44 | 1074.16 | G300E | 2811170.83 | 22.06 | G300E | 974718.75 | 7.65
272 | Story3 | B57 | 50 MPa RC Beam (25 cm x 25 cm) | Beam | 50MPa | Concrete Rectangular | 250 | 250 | 625 | 7025 | 0.44 | 1074.16 | G300E | 2480703.12 | 19.46 | G300E | 877246.88 | 6.88
273 | Story3 | B58 | 50 MPa RC Beam (25 cm x 25 cm) | Beam | 50MPa | Concrete Rectangular | 250 | 250 | 625 | 7025 | 0.44 | 1074.16 | G300E | 2488020.83 | 19.52 | G300E | 584831.25 | 4.59
274 | Story3 | B59 | 50 MPa RC Beam (25 cm x 25 cm) | Beam | 50MPa | Concrete Rectangular | 250 | 250 | 625 | 7025 | 0.44 | 1074.16 | G300E | 2480703.12 | 19.46 | G300E | 877246.88 | 6.88
275 | Story3 | B6 | 50 MPa RC Beam (25 cm x 25 cm) | Beam | 50MPa | Concrete Rectangular | 250 | 250 | 625 | 7025 | 0.44 | 1074.16 | G300E | 2487728.12 | 19.52 | G300E | 584831.25 | 4.59
276 | Story3 | B60 | 50 MPa RC Beam (25 cm x 25 cm) | Beam | 50MPa | Concrete Rectangular | 250 | 250 | 625 | 7025 | 0.44 | 1074.16 | G300E | 2811170.83 | 22.06 | G300E | 974718.75 | 7.65
277 | Story3 | B7 | 50 MPa RC Beam (25 cm x 25 cm) | Beam | 50MPa | Concrete Rectangular | 250 | 250 | 625 | 4625 | 0.29 | 707.19 | G300E | 1853468.75 | 14.54 | G300E | 42155.43 | 0.33
278 | Story3 | B8 | 50 MPa RC Beam (25 cm x 25 cm) | Beam | 50MPa | Concrete Rectangular | 250 | 250 | 625 | 7025 | 0.44 | 1074.16 | G300E | 2480995.83 | 19.47 | G300E | 877246.88 | 6.88
279 | Story3 | B9 | 50 MPa RC Beam (25 cm x 25 cm) | Beam | 50MPa | Concrete Rectangular | 250 | 250 | 625 | 4625 | 0.29 | 707.19 | G300E | 1896828.12 | 14.88 | G300E | 42155.43 | 0.33
280 | Story4 | B1 | 50 MPa RC Beam (25 cm x 25 cm) | Beam | 50MPa | Concrete Rectangular | 250 | 250 | 625 | 4625 | 0.29 | 707.19 | G300E | 1249617.19 | 9.8 | G300E | 862562.5 | 6.77
281 | Story4 | B10 | 50 MPa RC Beam (25 cm x 25 cm) | Beam | 50MPa | Concrete Rectangular | 250 | 250 | 625 | 7025 | 0.44 | 1074.16 | G300E | 2827562.5 | 22.19 | G300E | 974718.75 | 7.65
282 | Story4 | B11 | 50 MPa RC Beam (25 cm x 25 cm) | Beam | 50MPa | Concrete Rectangular | 250 | 250 | 625 | 4625 | 0.29 | 707.19 | G300E | 1246437.5 | 9.78 | G300E | 862562.5 | 6.77
283 | Story4 | B12 | 50 MPa RC Beam (25 cm x 25 cm) | Beam | 50MPa | Concrete Rectangular | 250 | 250 | 625 | 4625 | 0.29 | 707.19 | G300E | 1236609.38 | 9.7 | G300E | 804750 | 6.31
284 | Story4 | B13 | 50 MPa RC Beam (25 cm x 25 cm) | Beam | 50MPa | Concrete Rectangular | 250 | 250 | 625 | 7025 | 0.44 | 1074.16 | G300E | 3743739.58 | 29.37 | G300E | 399133.42 | 3.13
285 | Story4 | B14 | 50 MPa RC Beam (25 cm x 25 cm) | Beam | 50MPa | Concrete Rectangular | 250 | 250 | 625 | 4625 | 0.29 | 707.19 | G300E | 1737843.75 | 13.64 | G300E | 0 | 0
286 | Story4 | B15 | 50 MPa RC Beam (25 cm x 25 cm) | Beam | 50MPa | Concrete Rectangular | 250 | 250 | 625 | 7025 | 0.44 | 1074.16 | G300E | 2600713.54 | 20.41 | G300E | 42687.12 | 0.33
287 | Story4 | B16 | 50 MPa RC Beam (25 cm x 25 cm) | Beam | 50MPa | Concrete Rectangular | 250 | 250 | 625 | 4800 | 0.3 | 733.94 | G300E | 1872000 | 14.69 | G300E | 639360 | 5.02
288 | Story4 | B17 | 50 MPa RC Beam (25 cm x 25 cm) | Beam | 50MPa | Concrete Rectangular | 250 | 250 | 625 | 7025 | 0.44 | 1074.16 | G300E | 2686769.79 | 21.08 | G300E | 779775 | 6.12
289 | Story4 | B18 | 50 MPa RC Beam (25 cm x 25 cm) | Beam | 50MPa | Concrete Rectangular | 250 | 250 | 625 | 4800 | 0.3 | 733.94 | G300E | 1839300 | 14.43 | G300E | 799200 | 6.27
290 | Story4 | B19 | 50 MPa RC Beam (25 cm x 25 cm) | Beam | 50MPa | Concrete Rectangular | 250 | 250 | 625 | 7025 | 0.44 | 1074.16 | G300E | 3205741.67 | 25.15 | G300E | 0 | 0
291 | Story4 | B2 | 50 MPa RC Beam (25 cm x 25 cm) | Beam | 50MPa | Concrete Rectangular | 250 | 250 | 625 | 7025 | 0.44 | 1074.16 | G300E | 2828733.33 | 22.2 | G300E | 974718.75 | 7.65
292 | Story4 | B20 | 50 MPa RC Beam (25 cm x 25 cm) | Beam | 50MPa | Concrete Rectangular | 250 | 250 | 625 | 4625 | 0.29 | 707.19 | G300E | 1737554.69 | 13.63 | G300E | 0 | 0
293 | Story4 | B21 | 50 MPa RC Beam (25 cm x 25 cm) | Beam | 50MPa | Concrete Rectangular | 250 | 250 | 625 | 7025 | 0.44 | 1074.16 | G300E | 3744910.42 | 29.38 | G300E | 182846.11 | 1.43
294 | Story4 | B22 | 50 MPa RC Beam (25 cm x 25 cm) | Beam | 50MPa | Concrete Rectangular | 250 | 250 | 625 | 4625 | 0.29 | 707.19 | G300E | 1234007.81 | 9.68 | G300E | 804750 | 6.31
295 | Story4 | B23 | 50 MPa RC Beam (25 cm x 25 cm) | Beam | 50MPa | Concrete Rectangular | 250 | 250 | 625 | 4625 | 0.29 | 707.19 | G300E | 1234875 | 9.69 | G300E | 779312.5 | 6.11
296 | Story4 | B24 | 50 MPa RC Beam (25 cm x 25 cm) | Beam | 50MPa | Concrete Rectangular | 250 | 250 | 625 | 7025 | 0.44 | 1074.16 | G300E | 3751057.29 | 29.43 | G300E | 399133.42 | 3.13
297 | Story4 | B25 | 50 MPa RC Beam (25 cm x 25 cm) | Beam | 50MPa | Concrete Rectangular | 250 | 250 | 625 | 4625 | 0.29 | 707.19 | G300E | 1650257.81 | 12.95 | G300E | 577546.88 | 4.53
298 | Story4 | B26 | 50 MPa RC Beam (25 cm x 25 cm) | Beam | 50MPa | Concrete Rectangular | 250 | 250 | 625 | 7200 | 0.45 | 1100.92 | G300E | 3440700 | 27 | G300E | 399600 | 3.14
299 | Story4 | B3 | 50 MPa RC Beam (25 cm x 25 cm) | Beam | 50MPa | Concrete Rectangular | 250 | 250 | 625 | 4625 | 0.29 | 707.19 | G300E | 1917640.62 | 15.05 | G300E | 42155.43 | 0.33
300 | Story4 | B30 | 50 MPa RC Beam (25 cm x 25 cm) | Beam | 50MPa | Concrete Rectangular | 250 | 250 | 625 | 7025 | 0.44 | 1074.16 | G300E | 3347412.5 | 26.27 | G300E | 389887.5 | 3.06
301 | Story4 | B31 | 50 MPa RC Beam (25 cm x 25 cm) | Beam | 50MPa | Concrete Rectangular | 250 | 250 | 625 | 4625 | 0.29 | 707.19 | G300E | 1650546.88 | 12.95 | G300E | 577546.88 | 4.53
302 | Story4 | B32 | 50 MPa RC Beam (25 cm x 25 cm) | Beam | 50MPa | Concrete Rectangular | 250 | 250 | 625 | 7025 | 0.44 | 1074.16 | G300E | 3751057.29 | 29.43 | G300E | 204189.67 | 1.6
303 | Story4 | B33 | 50 MPa RC Beam (25 cm x 25 cm) | Beam | 50MPa | Concrete Rectangular | 250 | 250 | 625 | 4625 | 0.29 | 707.19 | G300E | 1231117.19 | 9.66 | G300E | 779312.5 | 6.11
304 | Story4 | B34 | 50 MPa RC Beam (25 cm x 25 cm) | Beam | 50MPa | Concrete Rectangular | 250 | 250 | 625 | 4625 | 0.29 | 707.19 | G300E | 1236609.38 | 9.7 | G300E | 804750 | 6.31
305 | Story4 | B35 | 50 MPa RC Beam (25 cm x 25 cm) | Beam | 50MPa | Concrete Rectangular | 250 | 250 | 625 | 7025 | 0.44 | 1074.16 | G300E | 3751057.29 | 29.43 | G300E | 399133.42 | 3.13
306 | Story4 | B36 | 50 MPa RC Beam (25 cm x 25 cm) | Beam | 50MPa | Concrete Rectangular | 250 | 250 | 625 | 4625 | 0.29 | 707.19 | G300E | 1737265.62 | 13.63 | G300E | 0 | 0
307 | Story4 | B37 | 50 MPa RC Beam (25 cm x 25 cm) | Beam | 50MPa | Concrete Rectangular | 250 | 250 | 625 | 7200 | 0.45 | 1100.92 | G300E | 3433800 | 26.94 | G300E | 399600 | 3.14
308 | Story4 | B38 | 50 MPa RC Beam (25 cm x 25 cm) | Beam | 50MPa | Concrete Rectangular | 250 | 250 | 625 | 4625 | 0.29 | 707.19 | G300E | 1775132.81 | 13.93 | G300E | 770062.5 | 6.04
309 | Story4 | B4 | 50 MPa RC Beam (25 cm x 25 cm) | Beam | 50MPa | Concrete Rectangular | 250 | 250 | 625 | 7025 | 0.44 | 1074.16 | G300E | 2576711.46 | 20.22 | G300E | 682303.12 | 5.35
310 | Story4 | B40 | 50 MPa RC Beam (25 cm x 25 cm) | Beam | 50MPa | Concrete Rectangular | 250 | 250 | 625 | 4625 | 0.29 | 707.19 | G300E | 1775132.81 | 13.93 | G300E | 770062.5 | 6.04
311 | Story4 | B41 | 50 MPa RC Beam (25 cm x 25 cm) | Beam | 50MPa | Concrete Rectangular | 250 | 250 | 625 | 7025 | 0.44 | 1074.16 | G300E | 3350339.58 | 26.29 | G300E | 389887.5 | 3.06
312 | Story4 | B42 | 50 MPa RC Beam (25 cm x 25 cm) | Beam | 50MPa | Concrete Rectangular | 250 | 250 | 625 | 4625 | 0.29 | 707.19 | G300E | 1737265.62 | 13.63 | G300E | 0 | 0
313 | Story4 | B43 | 50 MPa RC Beam (25 cm x 25 cm) | Beam | 50MPa | Concrete Rectangular | 250 | 250 | 625 | 7025 | 0.44 | 1074.16 | G300E | 3751350 | 29.43 | G300E | 204189.67 | 1.6
314 | Story4 | B44 | 50 MPa RC Beam (25 cm x 25 cm) | Beam | 50MPa | Concrete Rectangular | 250 | 250 | 625 | 4625 | 0.29 | 707.19 | G300E | 1234007.81 | 9.68 | G300E | 804750 | 6.31
315 | Story4 | B45 | 50 MPa RC Beam (25 cm x 25 cm) | Beam | 50MPa | Concrete Rectangular | 250 | 250 | 625 | 4625 | 0.29 | 707.19 | G300E | 1249617.19 | 9.8 | G300E | 862562.5 | 6.77
316 | Story4 | B46 | 50 MPa RC Beam (25 cm x 25 cm) | Beam | 50MPa | Concrete Rectangular | 250 | 250 | 625 | 7025 | 0.44 | 1074.16 | G300E | 3744617.71 | 29.38 | G300E | 377789.86 | 2.96
317 | Story4 | B47 | 50 MPa RC Beam (25 cm x 25 cm) | Beam | 50MPa | Concrete Rectangular | 250 | 250 | 625 | 4625 | 0.29 | 707.19 | G300E | 1902031.25 | 14.92 | G300E | 42155.43 | 0.33
318 | Story4 | B48 | 50 MPa RC Beam (25 cm x 25 cm) | Beam | 50MPa | Concrete Rectangular | 250 | 250 | 625 | 7025 | 0.44 | 1074.16 | G300E | 3206327.08 | 25.16 | G300E | 0 | 0
319 | Story4 | B49 | 50 MPa RC Beam (25 cm x 25 cm) | Beam | 50MPa | Concrete Rectangular | 250 | 250 | 625 | 4625 | 0.29 | 707.19 | G300E | 1860406.25 | 14.6 | G300E | 42155.43 | 0.33
320 | Story4 | B5 | 50 MPa RC Beam (25 cm x 25 cm) | Beam | 50MPa | Concrete Rectangular | 250 | 250 | 625 | 4625 | 0.29 | 707.19 | G300E | 1863585.94 | 14.62 | G300E | 42155.43 | 0.33
321 | Story4 | B50 | 50 MPa RC Beam (25 cm x 25 cm) | Beam | 50MPa | Concrete Rectangular | 250 | 250 | 625 | 7025 | 0.44 | 1074.16 | G300E | 2686477.08 | 21.08 | G300E | 779775 | 6.12
322 | Story4 | B51 | 50 MPa RC Beam (25 cm x 25 cm) | Beam | 50MPa | Concrete Rectangular | 250 | 250 | 625 | 4625 | 0.29 | 707.19 | G300E | 1860406.25 | 14.6 | G300E | 42155.43 | 0.33
323 | Story4 | B52 | 50 MPa RC Beam (25 cm x 25 cm) | Beam | 50MPa | Concrete Rectangular | 250 | 250 | 625 | 7025 | 0.44 | 1074.16 | G300E | 3206327.08 | 25.16 | G300E | 0 | 0
324 | Story4 | B53 | 50 MPa RC Beam (25 cm x 25 cm) | Beam | 50MPa | Concrete Rectangular | 250 | 250 | 625 | 4625 | 0.29 | 707.19 | G300E | 1902031.25 | 14.92 | G300E | 42155.43 | 0.33
325 | Story4 | B54 | 50 MPa RC Beam (25 cm x 25 cm) | Beam | 50MPa | Concrete Rectangular | 250 | 250 | 625 | 7025 | 0.44 | 1074.16 | G300E | 3744910.42 | 29.38 | G300E | 182846.11 | 1.43
326 | Story4 | B55 | 50 MPa RC Beam (25 cm x 25 cm) | Beam | 50MPa | Concrete Rectangular | 250 | 250 | 625 | 4625 | 0.29 | 707.19 | G300E | 1246437.5 | 9.78 | G300E | 862562.5 | 6.77
327 | Story4 | B56 | 50 MPa RC Beam (25 cm x 25 cm) | Beam | 50MPa | Concrete Rectangular | 250 | 250 | 625 | 7025 | 0.44 | 1074.16 | G300E | 2827855.21 | 22.19 | G300E | 974718.75 | 7.65
328 | Story4 | B57 | 50 MPa RC Beam (25 cm x 25 cm) | Beam | 50MPa | Concrete Rectangular | 250 | 250 | 625 | 7025 | 0.44 | 1074.16 | G300E | 2498265.62 | 19.6 | G300E | 877246.88 | 6.88
329 | Story4 | B58 | 50 MPa RC Beam (25 cm x 25 cm) | Beam | 50MPa | Concrete Rectangular | 250 | 250 | 625 | 7025 | 0.44 | 1074.16 | G300E | 2492704.17 | 19.56 | G300E | 389887.5 | 3.06
330 | Story4 | B59 | 50 MPa RC Beam (25 cm x 25 cm) | Beam | 50MPa | Concrete Rectangular | 250 | 250 | 625 | 7025 | 0.44 | 1074.16 | G300E | 2498265.62 | 19.6 | G300E | 877246.88 | 6.88
331 | Story4 | B6 | 50 MPa RC Beam (25 cm x 25 cm) | Beam | 50MPa | Concrete Rectangular | 250 | 250 | 625 | 7025 | 0.44 | 1074.16 | G300E | 2492118.75 | 19.55 | G300E | 389887.5 | 3.06
332 | Story4 | B60 | 50 MPa RC Beam (25 cm x 25 cm) | Beam | 50MPa | Concrete Rectangular | 250 | 250 | 625 | 7025 | 0.44 | 1074.16 | G300E | 2827562.5 | 22.19 | G300E | 974718.75 | 7.65
333 | Story4 | B7 | 50 MPa RC Beam (25 cm x 25 cm) | Beam | 50MPa | Concrete Rectangular | 250 | 250 | 625 | 4625 | 0.29 | 707.19 | G300E | 1858382.81 | 14.58 | G300E | 42155.43 | 0.33
334 | Story4 | B8 | 50 MPa RC Beam (25 cm x 25 cm) | Beam | 50MPa | Concrete Rectangular | 250 | 250 | 625 | 7025 | 0.44 | 1074.16 | G300E | 2498851.04 | 19.61 | G300E | 877246.88 | 6.88
335 | Story4 | B9 | 50 MPa RC Beam (25 cm x 25 cm) | Beam | 50MPa | Concrete Rectangular | 250 | 250 | 625 | 4625 | 0.29 | 707.19 | G300E | 1902320.31 | 14.93 | G300E | 42155.43 | 0.33
336 | Story5 | B1 | 50 MPa RC Beam (25 cm x 25 cm) | Beam | 50MPa | Concrete Rectangular | 250 | 250 | 625 | 4637.5 | 0.29 | 709.1 | G300E | 1257052.34 | 9.86 | G300E | 850981.25 | 6.68
337 | Story5 | B10 | 50 MPa RC Beam (25 cm x 25 cm) | Beam | 50MPa | Concrete Rectangular | 250 | 250 | 625 | 7037.5 | 0.44 | 1076.07 | G300E | 2868954.17 | 22.51 | G300E | 1074098.44 | 8.43
338 | Story5 | B11 | 50 MPa RC Beam (25 cm x 25 cm) | Beam | 50MPa | Concrete Rectangular | 250 | 250 | 625 | 4637.5 | 0.29 | 709.1 | G300E | 1256762.5 | 9.86 | G300E | 850981.25 | 6.68
339 | Story5 | B12 | 50 MPa RC Beam (25 cm x 25 cm) | Beam | 50MPa | Concrete Rectangular | 250 | 250 | 625 | 4637.5 | 0.29 | 709.1 | G300E | 1242560.16 | 9.75 | G300E | 784896.88 | 6.16
340 | Story5 | B13 | 50 MPa RC Beam (25 cm x 25 cm) | Beam | 50MPa | Concrete Rectangular | 250 | 250 | 625 | 7037.5 | 0.44 | 1076.07 | G300E | 3750987.5 | 29.43 | G300E | 183171.46 | 1.44
341 | Story5 | B14 | 50 MPa RC Beam (25 cm x 25 cm) | Beam | 50MPa | Concrete Rectangular | 250 | 250 | 625 | 4637.5 | 0.29 | 709.1 | G300E | 1762539.84 | 13.83 | G300E | 0 | 0
342 | Story5 | B15 | 50 MPa RC Beam (25 cm x 25 cm) | Beam | 50MPa | Concrete Rectangular | 250 | 250 | 625 | 7037.5 | 0.44 | 1076.07 | G300E | 2593905.21 | 20.35 | G300E | 42763.08 | 0.34
343 | Story5 | B16 | 50 MPa RC Beam (25 cm x 25 cm) | Beam | 50MPa | Concrete Rectangular | 250 | 250 | 625 | 4800 | 0.3 | 733.94 | G300E | 1892800 | 14.85 | G300E | 639360 | 5.02
344 | Story5 | B17 | 50 MPa RC Beam (25 cm x 25 cm) | Beam | 50MPa | Concrete Rectangular | 250 | 250 | 625 | 7037.5 | 0.44 | 1076.07 | G300E | 2687445.31 | 21.09 | G300E | 781162.5 | 6.13
345 | Story5 | B18 | 50 MPa RC Beam (25 cm x 25 cm) | Beam | 50MPa | Concrete Rectangular | 250 | 250 | 625 | 4800 | 0.3 | 733.94 | G300E | 1930500 | 15.15 | G300E | 799200 | 6.27
346 | Story5 | B19 | 50 MPa RC Beam (25 cm x 25 cm) | Beam | 50MPa | Concrete Rectangular | 250 | 250 | 625 | 7037.5 | 0.44 | 1076.07 | G300E | 3203528.65 | 25.14 | G300E | 0 | 0
347 | Story5 | B2 | 50 MPa RC Beam (25 cm x 25 cm) | Beam | 50MPa | Concrete Rectangular | 250 | 250 | 625 | 7037.5 | 0.44 | 1076.07 | G300E | 2870127.08 | 22.52 | G300E | 1074098.44 | 8.43
348 | Story5 | B20 | 50 MPa RC Beam (25 cm x 25 cm) | Beam | 50MPa | Concrete Rectangular | 250 | 250 | 625 | 4637.5 | 0.29 | 709.1 | G300E | 1762250 | 13.83 | G300E | 0 | 0
349 | Story5 | B21 | 50 MPa RC Beam (25 cm x 25 cm) | Beam | 50MPa | Concrete Rectangular | 250 | 250 | 625 | 7037.5 | 0.44 | 1076.07 | G300E | 3751573.96 | 29.44 | G300E | 183171.46 | 1.44
350 | Story5 | B22 | 50 MPa RC Beam (25 cm x 25 cm) | Beam | 50MPa | Concrete Rectangular | 250 | 250 | 625 | 4637.5 | 0.29 | 709.1 | G300E | 1242850 | 9.75 | G300E | 784896.88 | 6.16
351 | Story5 | B23 | 50 MPa RC Beam (25 cm x 25 cm) | Beam | 50MPa | Concrete Rectangular | 250 | 250 | 625 | 4637.5 | 0.29 | 709.1 | G300E | 1238792.19 | 9.72 | G300E | 772143.75 | 6.06
352 | Story5 | B24 | 50 MPa RC Beam (25 cm x 25 cm) | Beam | 50MPa | Concrete Rectangular | 250 | 250 | 625 | 7037.5 | 0.44 | 1076.07 | G300E | 3728995.31 | 29.26 | G300E | 204553 | 1.6
353 | Story5 | B25 | 50 MPa RC Beam (25 cm x 25 cm) | Beam | 50MPa | Concrete Rectangular | 250 | 250 | 625 | 4637.5 | 0.29 | 709.1 | G300E | 1662543.75 | 13.04 | G300E | 579107.81 | 4.54
354 | Story5 | B26 | 50 MPa RC Beam (25 cm x 25 cm) | Beam | 50MPa | Concrete Rectangular | 250 | 250 | 625 | 7200 | 0.45 | 1100.92 | G300E | 3483900 | 27.34 | G300E | 499500 | 3.92
355 | Story5 | B3 | 50 MPa RC Beam (25 cm x 25 cm) | Beam | 50MPa | Concrete Rectangular | 250 | 250 | 625 | 4637.5 | 0.29 | 709.1 | G300E | 1943402.34 | 15.25 | G300E | 138787.33 | 1.09
356 | Story5 | B30 | 50 MPa RC Beam (25 cm x 25 cm) | Beam | 50MPa | Concrete Rectangular | 250 | 250 | 625 | 7037.5 | 0.44 | 1076.07 | G300E | 3395886.98 | 26.65 | G300E | 390581.25 | 3.06
357 | Story5 | B31 | 50 MPa RC Beam (25 cm x 25 cm) | Beam | 50MPa | Concrete Rectangular | 250 | 250 | 625 | 4637.5 | 0.29 | 709.1 | G300E | 1662543.75 | 13.04 | G300E | 579107.81 | 4.54
358 | Story5 | B32 | 50 MPa RC Beam (25 cm x 25 cm) | Beam | 50MPa | Concrete Rectangular | 250 | 250 | 625 | 7037.5 | 0.44 | 1076.07 | G300E | 3728995.31 | 29.26 | G300E | 204553 | 1.6
359 | Story5 | B33 | 50 MPa RC Beam (25 cm x 25 cm) | Beam | 50MPa | Concrete Rectangular | 250 | 250 | 625 | 4637.5 | 0.29 | 709.1 | G300E | 1238792.19 | 9.72 | G300E | 772143.75 | 6.06
360 | Story5 | B34 | 50 MPa RC Beam (25 cm x 25 cm) | Beam | 50MPa | Concrete Rectangular | 250 | 250 | 625 | 4637.5 | 0.29 | 709.1 | G300E | 1242850 | 9.75 | G300E | 784896.88 | 6.16
361 | Story5 | B35 | 50 MPa RC Beam (25 cm x 25 cm) | Beam | 50MPa | Concrete Rectangular | 250 | 250 | 625 | 7037.5 | 0.44 | 1076.07 | G300E | 3728995.31 | 29.26 | G300E | 204553 | 1.6
362 | Story5 | B36 | 50 MPa RC Beam (25 cm x 25 cm) | Beam | 50MPa | Concrete Rectangular | 250 | 250 | 625 | 4637.5 | 0.29 | 709.1 | G300E | 1762250 | 13.83 | G300E | 0 | 0
363 | Story5 | B37 | 50 MPa RC Beam (25 cm x 25 cm) | Beam | 50MPa | Concrete Rectangular | 250 | 250 | 625 | 7200 | 0.45 | 1100.92 | G300E | 3476700 | 27.28 | G300E | 499500 | 3.92
364 | Story5 | B38 | 50 MPa RC Beam (25 cm x 25 cm) | Beam | 50MPa | Concrete Rectangular | 250 | 250 | 625 | 4637.5 | 0.29 | 709.1 | G300E | 1800219.53 | 14.13 | G300E | 772143.75 | 6.06
365 | Story5 | B4 | 50 MPa RC Beam (25 cm x 25 cm) | Beam | 50MPa | Concrete Rectangular | 250 | 250 | 625 | 7037.5 | 0.44 | 1076.07 | G300E | 2611792.19 | 20.49 | G300E | 683517.19 | 5.36
366 | Story5 | B40 | 50 MPa RC Beam (25 cm x 25 cm) | Beam | 50MPa | Concrete Rectangular | 250 | 250 | 625 | 4637.5 | 0.29 | 709.1 | G300E | 1800219.53 | 14.13 | G300E | 772143.75 | 6.06
367 | Story5 | B41 | 50 MPa RC Beam (25 cm x 25 cm) | Beam | 50MPa | Concrete Rectangular | 250 | 250 | 625 | 7037.5 | 0.44 | 1076.07 | G300E | 3398526.04 | 26.67 | G300E | 488226.56 | 3.83
368 | Story5 | B42 | 50 MPa RC Beam (25 cm x 25 cm) | Beam | 50MPa | Concrete Rectangular | 250 | 250 | 625 | 4637.5 | 0.29 | 709.1 | G300E | 1762250 | 13.83 | G300E | 0 | 0
369 | Story5 | B43 | 50 MPa RC Beam (25 cm x 25 cm) | Beam | 50MPa | Concrete Rectangular | 250 | 250 | 625 | 7037.5 | 0.44 | 1076.07 | G300E | 3728995.31 | 29.26 | G300E | 204553 | 1.6
370 | Story5 | B44 | 50 MPa RC Beam (25 cm x 25 cm) | Beam | 50MPa | Concrete Rectangular | 250 | 250 | 625 | 4637.5 | 0.29 | 709.1 | G300E | 1242850 | 9.75 | G300E | 784896.88 | 6.16
371 | Story5 | B45 | 50 MPa RC Beam (25 cm x 25 cm) | Beam | 50MPa | Concrete Rectangular | 250 | 250 | 625 | 4637.5 | 0.29 | 709.1 | G300E | 1257052.34 | 9.86 | G300E | 850981.25 | 6.68
372 | Story5 | B46 | 50 MPa RC Beam (25 cm x 25 cm) | Beam | 50MPa | Concrete Rectangular | 250 | 250 | 625 | 7037.5 | 0.44 | 1076.07 | G300E | 3751867.19 | 29.44 | G300E | 183171.46 | 1.44
373 | Story5 | B47 | 50 MPa RC Beam (25 cm x 25 cm) | Beam | 50MPa | Concrete Rectangular | 250 | 250 | 625 | 4637.5 | 0.29 | 709.1 | G300E | 1927750.78 | 15.13 | G300E | 42269.36 | 0.33
374 | Story5 | B48 | 50 MPa RC Beam (25 cm x 25 cm) | Beam | 50MPa | Concrete Rectangular | 250 | 250 | 625 | 7037.5 | 0.44 | 1076.07 | G300E | 3203528.65 | 25.14 | G300E | 0 | 0
375 | Story5 | B49 | 50 MPa RC Beam (25 cm x 25 cm) | Beam | 50MPa | Concrete Rectangular | 250 | 250 | 625 | 4637.5 | 0.29 | 709.1 | G300E | 1879346.88 | 14.75 | G300E | 21134.68 | 0.17
376 | Story5 | B5 | 50 MPa RC Beam (25 cm x 25 cm) | Beam | 50MPa | Concrete Rectangular | 250 | 250 | 625 | 4637.5 | 0.29 | 709.1 | G300E | 1882825 | 14.77 | G300E | 42269.36 | 0.33
377 | Story5 | B50 | 50 MPa RC Beam (25 cm x 25 cm) | Beam | 50MPa | Concrete Rectangular | 250 | 250 | 625 | 7037.5 | 0.44 | 1076.07 | G300E | 2687738.54 | 21.09 | G300E | 781162.5 | 6.13
378 | Story5 | B51 | 50 MPa RC Beam (25 cm x 25 cm) | Beam | 50MPa | Concrete Rectangular | 250 | 250 | 625 | 4637.5 | 0.29 | 709.1 | G300E | 1879346.88 | 14.75 | G300E | 21134.68 | 0.17
379 | Story5 | B52 | 50 MPa RC Beam (25 cm x 25 cm) | Beam | 50MPa | Concrete Rectangular | 250 | 250 | 625 | 7037.5 | 0.44 | 1076.07 | G300E | 3203821.88 | 25.14 | G300E | 0 | 0
380 | Story5 | B53 | 50 MPa RC Beam (25 cm x 25 cm) | Beam | 50MPa | Concrete Rectangular | 250 | 250 | 625 | 4637.5 | 0.29 | 709.1 | G300E | 1927750.78 | 15.13 | G300E | 42269.36 | 0.33
381 | Story5 | B54 | 50 MPa RC Beam (25 cm x 25 cm) | Beam | 50MPa | Concrete Rectangular | 250 | 250 | 625 | 7037.5 | 0.44 | 1076.07 | G300E | 3751573.96 | 29.44 | G300E | 183171.46 | 1.44
382 | Story5 | B55 | 50 MPa RC Beam (25 cm x 25 cm) | Beam | 50MPa | Concrete Rectangular | 250 | 250 | 625 | 4637.5 | 0.29 | 709.1 | G300E | 1256762.5 | 9.86 | G300E | 850981.25 | 6.68
383 | Story5 | B56 | 50 MPa RC Beam (25 cm x 25 cm) | Beam | 50MPa | Concrete Rectangular | 250 | 250 | 625 | 7037.5 | 0.44 | 1076.07 | G300E | 2868660.94 | 22.51 | G300E | 1074098.44 | 8.43
384 | Story5 | B57 | 50 MPa RC Beam (25 cm x 25 cm) | Beam | 50MPa | Concrete Rectangular | 250 | 250 | 625 | 7037.5 | 0.44 | 1076.07 | G300E | 2535259.38 | 19.89 | G300E | 976453.12 | 7.66
385 | Story5 | B58 | 50 MPa RC Beam (25 cm x 25 cm) | Beam | 50MPa | Concrete Rectangular | 250 | 250 | 625 | 7037.5 | 0.44 | 1076.07 | G300E | 2514146.88 | 19.73 | G300E | 195290.62 | 1.53
386 | Story5 | B59 | 50 MPa RC Beam (25 cm x 25 cm) | Beam | 50MPa | Concrete Rectangular | 250 | 250 | 625 | 7037.5 | 0.44 | 1076.07 | G300E | 2534966.15 | 19.89 | G300E | 976453.12 | 7.66
387 | Story5 | B6 | 50 MPa RC Beam (25 cm x 25 cm) | Beam | 50MPa | Concrete Rectangular | 250 | 250 | 625 | 7037.5 | 0.44 | 1076.07 | G300E | 2514440.1 | 19.73 | G300E | 195290.62 | 1.53
388 | Story5 | B60 | 50 MPa RC Beam (25 cm x 25 cm) | Beam | 50MPa | Concrete Rectangular | 250 | 250 | 625 | 7037.5 | 0.44 | 1076.07 | G300E | 2869247.4 | 22.51 | G300E | 1074098.44 | 8.43
389 | Story5 | B7 | 50 MPa RC Beam (25 cm x 25 cm) | Beam | 50MPa | Concrete Rectangular | 250 | 250 | 625 | 4637.5 | 0.29 | 709.1 | G300E | 1877317.97 | 14.73 | G300E | 21134.68 | 0.17
390 | Story5 | B8 | 50 MPa RC Beam (25 cm x 25 cm) | Beam | 50MPa | Concrete Rectangular | 250 | 250 | 625 | 7037.5 | 0.44 | 1076.07 | G300E | 2535259.38 | 19.89 | G300E | 976453.12 | 7.66
391 | Story5 | B9 | 50 MPa RC Beam (25 cm x 25 cm) | Beam | 50MPa | Concrete Rectangular | 250 | 250 | 625 | 4637.5 | 0.29 | 709.1 | G300E | 1927750.78 | 15.13 | G300E | 42269.36 | 0.33
392 | Story6 | B1 | 50 MPa RC Beam (25 cm x 25 cm) | Beam | 50MPa | Concrete Rectangular | 250 | 250 | 625 | 4637.5 | 0.29 | 709.1 | G300E | 1259371.09 | 9.88 | G300E | 844025 | 6.62
393 | Story6 | B10 | 50 MPa RC Beam (25 cm x 25 cm) | Beam | 50MPa | Concrete Rectangular | 250 | 250 | 625 | 7037.5 | 0.44 | 1076.07 | G300E | 2887720.83 | 22.66 | G300E | 1074098.44 | 8.43
394 | Story6 | B11 | 50 MPa RC Beam (25 cm x 25 cm) | Beam | 50MPa | Concrete Rectangular | 250 | 250 | 625 | 4637.5 | 0.29 | 709.1 | G300E | 1259371.09 | 9.88 | G300E | 844025 | 6.62
395 | Story6 | B12 | 50 MPa RC Beam (25 cm x 25 cm) | Beam | 50MPa | Concrete Rectangular | 250 | 250 | 625 | 4637.5 | 0.29 | 709.1 | G300E | 1245458.59 | 9.77 | G300E | 772143.75 | 6.06
396 | Story6 | B13 | 50 MPa RC Beam (25 cm x 25 cm) | Beam | 50MPa | Concrete Rectangular | 250 | 250 | 625 | 7037.5 | 0.44 | 1076.07 | G300E | 3584433.33 | 28.12 | G300E | 161789.93 | 1.27
397 | Story6 | B14 | 50 MPa RC Beam (25 cm x 25 cm) | Beam | 50MPa | Concrete Rectangular | 250 | 250 | 625 | 4637.5 | 0.29 | 709.1 | G300E | 1767177.34 | 13.87 | G300E | 21134.68 | 0.17
398 | Story6 | B15 | 50 MPa RC Beam (25 cm x 25 cm) | Beam | 50MPa | Concrete Rectangular | 250 | 250 | 625 | 7037.5 | 0.44 | 1076.07 | G300E | 2575725 | 20.21 | G300E | 42763.08 | 0.34
399 | Story6 | B16 | 50 MPa RC Beam (25 cm x 25 cm) | Beam | 50MPa | Concrete Rectangular | 250 | 250 | 625 | 4800 | 0.3 | 733.94 | G300E | 1899200 | 14.9 | G300E | 639360 | 5.02
400 | Story6 | B17 | 50 MPa RC Beam (25 cm x 25 cm) | Beam | 50MPa | Concrete Rectangular | 250 | 250 | 625 | 7037.5 | 0.44 | 1076.07 | G300E | 2687738.54 | 21.09 | G300E | 781162.5 | 6.13
401 | Story6 | B18 | 50 MPa RC Beam (25 cm x 25 cm) | Beam | 50MPa | Concrete Rectangular | 250 | 250 | 625 | 4800 | 0.3 | 733.94 | G300E | 1937100 | 15.2 | G300E | 799200 | 6.27
402 | Story6 | B19 | 50 MPa RC Beam (25 cm x 25 cm) | Beam | 50MPa | Concrete Rectangular | 250 | 250 | 625 | 7037.5 | 0.44 | 1076.07 | G300E | 3114386.98 | 24.44 | G300E | 0 | 0
403 | Story6 | B2 | 50 MPa RC Beam (25 cm x 25 cm) | Beam | 50MPa | Concrete Rectangular | 250 | 250 | 625 | 7037.5 | 0.44 | 1076.07 | G300E | 2889480.21 | 22.67 | G300E | 1074098.44 | 8.43
404 | Story6 | B20 | 50 MPa RC Beam (25 cm x 25 cm) | Beam | 50MPa | Concrete Rectangular | 250 | 250 | 625 | 4637.5 | 0.29 | 709.1 | G300E | 1766887.5 | 13.86 | G300E | 21134.68 | 0.17
405 | Story6 | B21 | 50 MPa RC Beam (25 cm x 25 cm) | Beam | 50MPa | Concrete Rectangular | 250 | 250 | 625 | 7037.5 | 0.44 | 1076.07 | G300E | 3585606.25 | 28.13 | G300E | 161789.93 | 1.27
406 | Story6 | B22 | 50 MPa RC Beam (25 cm x 25 cm) | Beam | 50MPa | Concrete Rectangular | 250 | 250 | 625 | 4637.5 | 0.29 | 709.1 | G300E | 1245458.59 | 9.77 | G300E | 772143.75 | 6.06
407 | Story6 | B23 | 50 MPa RC Beam (25 cm x 25 cm) | Beam | 50MPa | Concrete Rectangular | 250 | 250 | 625 | 4637.5 | 0.29 | 709.1 | G300E | 1240821.09 | 9.74 | G300E | 772143.75 | 6.06
408 | Story6 | B24 | 50 MPa RC Beam (25 cm x 25 cm) | Beam | 50MPa | Concrete Rectangular | 250 | 250 | 625 | 7037.5 | 0.44 | 1076.07 | G300E | 3731047.92 | 29.28 | G300E | 204553 | 1.6
409 | Story6 | B25 | 50 MPa RC Beam (25 cm x 25 cm) | Beam | 50MPa | Concrete Rectangular | 250 | 250 | 625 | 4637.5 | 0.29 | 709.1 | G300E | 1661964.06 | 13.04 | G300E | 579107.81 | 4.54
410 | Story6 | B26 | 50 MPa RC Beam (25 cm x 25 cm) | Beam | 50MPa | Concrete Rectangular | 250 | 250 | 625 | 7200 | 0.45 | 1100.92 | G300E | 3507900 | 27.52 | G300E | 599400 | 4.7
411 | Story6 | B3 | 50 MPa RC Beam (25 cm x 25 cm) | Beam | 50MPa | Concrete Rectangular | 250 | 250 | 625 | 4637.5 | 0.29 | 709.1 | G300E | 1942242.97 | 15.24 | G300E | 42269.36 | 0.33
412 | Story6 | B30 | 50 MPa RC Beam (25 cm x 25 cm) | Beam | 50MPa | Concrete Rectangular | 250 | 250 | 625 | 7037.5 | 0.44 | 1076.07 | G300E | 3419931.77 | 26.83 | G300E | 585871.88 | 4.6
413 | Story6 | B31 | 50 MPa RC Beam (25 cm x 25 cm) | Beam | 50MPa | Concrete Rectangular | 250 | 250 | 625 | 4637.5 | 0.29 | 709.1 | G300E | 1661964.06 | 13.04 | G300E | 579107.81 | 4.54
414 | Story6 | B32 | 50 MPa RC Beam (25 cm x 25 cm) | Beam | 50MPa | Concrete Rectangular | 250 | 250 | 625 | 7037.5 | 0.44 | 1076.07 | G300E | 3732514.06 | 29.29 | G300E | 204553 | 1.6
415 | Story6 | B33 | 50 MPa RC Beam (25 cm x 25 cm) | Beam | 50MPa | Concrete Rectangular | 250 | 250 | 625 | 4637.5 | 0.29 | 709.1 | G300E | 1240821.09 | 9.74 | G300E | 772143.75 | 6.06
416 | Story6 | B34 | 50 MPa RC Beam (25 cm x 25 cm) | Beam | 50MPa | Concrete Rectangular | 250 | 250 | 625 | 4637.5 | 0.29 | 709.1 | G300E | 1245458.59 | 9.77 | G300E | 772143.75 | 6.06
417 | Story6 | B35 | 50 MPa RC Beam (25 cm x 25 cm) | Beam | 50MPa | Concrete Rectangular | 250 | 250 | 625 | 7037.5 | 0.44 | 1076.07 | G300E | 3731927.6 | 29.28 | G300E | 204553 | 1.6
418 | Story6 | B36 | 50 MPa RC Beam (25 cm x 25 cm) | Beam | 50MPa | Concrete Rectangular | 250 | 250 | 625 | 4637.5 | 0.29 | 709.1 | G300E | 1767177.34 | 13.87 | G300E | 21134.68 | 0.17
419 | Story6 | B37 | 50 MPa RC Beam (25 cm x 25 cm) | Beam | 50MPa | Concrete Rectangular | 250 | 250 | 625 | 7200 | 0.45 | 1100.92 | G300E | 3501000 | 27.47 | G300E | 599400 | 4.7
420 | Story6 | B38 | 50 MPa RC Beam (25 cm x 25 cm) | Beam | 50MPa | Concrete Rectangular | 250 | 250 | 625 | 4637.5 | 0.29 | 709.1 | G300E | 1806306.25 | 14.17 | G300E | 772143.75 | 6.06
421 | Story6 | B4 | 50 MPa RC Beam (25 cm x 25 cm) | Beam | 50MPa | Concrete Rectangular | 250 | 250 | 625 | 7037.5 | 0.44 | 1076.07 | G300E | 2627919.79 | 20.62 | G300E | 781162.5 | 6.13
422 | Story6 | B40 | 50 MPa RC Beam (25 cm x 25 cm) | Beam | 50MPa | Concrete Rectangular | 250 | 250 | 625 | 4637.5 | 0.29 | 709.1 | G300E | 1806306.25 | 14.17 | G300E | 772143.75 | 6.06
423 | Story6 | B41 | 50 MPa RC Beam (25 cm x 25 cm) | Beam | 50MPa | Concrete Rectangular | 250 | 250 | 625 | 7037.5 | 0.44 | 1076.07 | G300E | 3421984.38 | 26.85 | G300E | 585871.88 | 4.6
424 | Story6 | B42 | 50 MPa RC Beam (25 cm x 25 cm) | Beam | 50MPa | Concrete Rectangular | 250 | 250 | 625 | 4637.5 | 0.29 | 709.1 | G300E | 1767177.34 | 13.87 | G300E | 21134.68 | 0.17
425 | Story6 | B43 | 50 MPa RC Beam (25 cm x 25 cm) | Beam | 50MPa | Concrete Rectangular | 250 | 250 | 625 | 7037.5 | 0.44 | 1076.07 | G300E | 3732514.06 | 29.29 | G300E | 204553 | 1.6
426 | Story6 | B44 | 50 MPa RC Beam (25 cm x 25 cm) | Beam | 50MPa | Concrete Rectangular | 250 | 250 | 625 | 4637.5 | 0.29 | 709.1 | G300E | 1245458.59 | 9.77 | G300E | 772143.75 | 6.06
427 | Story6 | B45 | 50 MPa RC Beam (25 cm x 25 cm) | Beam | 50MPa | Concrete Rectangular | 250 | 250 | 625 | 4637.5 | 0.29 | 709.1 | G300E | 1259660.94 | 9.88 | G300E | 844025 | 6.62
428 | Story6 | B46 | 50 MPa RC Beam (25 cm x 25 cm) | Beam | 50MPa | Concrete Rectangular | 250 | 250 | 625 | 7037.5 | 0.44 | 1076.07 | G300E | 3585606.25 | 28.13 | G300E | 161789.93 | 1.27
429 | Story6 | B47 | 50 MPa RC Beam (25 cm x 25 cm) | Beam | 50MPa | Concrete Rectangular | 250 | 250 | 625 | 4637.5 | 0.29 | 709.1 | G300E | 1926591.41 | 15.12 | G300E | 42269.36 | 0.33
430 | Story6 | B48 | 50 MPa RC Beam (25 cm x 25 cm) | Beam | 50MPa | Concrete Rectangular | 250 | 250 | 625 | 7037.5 | 0.44 | 1076.07 | G300E | 3114680.21 | 24.44 | G300E | 0 | 0
431 | Story6 | B49 | 50 MPa RC Beam (25 cm x 25 cm) | Beam | 50MPa | Concrete Rectangular | 250 | 250 | 625 | 4637.5 | 0.29 | 709.1 | G300E | 1874419.53 | 14.71 | G300E | 0 | 0
432 | Story6 | B5 | 50 MPa RC Beam (25 cm x 25 cm) | Beam | 50MPa | Concrete Rectangular | 250 | 250 | 625 | 4637.5 | 0.29 | 709.1 | G300E | 1877897.66 | 14.73 | G300E | 0 | 0
433 | Story6 | B50 | 50 MPa RC Beam (25 cm x 25 cm) | Beam | 50MPa | Concrete Rectangular | 250 | 250 | 625 | 7037.5 | 0.44 | 1076.07 | G300E | 2687738.54 | 21.09 | G300E | 781162.5 | 6.13
434 | Story6 | B51 | 50 MPa RC Beam (25 cm x 25 cm) | Beam | 50MPa | Concrete Rectangular | 250 | 250 | 625 | 4637.5 | 0.29 | 709.1 | G300E | 1874419.53 | 14.71 | G300E | 0 | 0
435 | Story6 | B52 | 50 MPa RC Beam (25 cm x 25 cm) | Beam | 50MPa | Concrete Rectangular | 250 | 250 | 625 | 7037.5 | 0.44 | 1076.07 | G300E | 3114973.44 | 24.44 | G300E | 0 | 0
436 | Story6 | B53 | 50 MPa RC Beam (25 cm x 25 cm) | Beam | 50MPa | Concrete Rectangular | 250 | 250 | 625 | 4637.5 | 0.29 | 709.1 | G300E | 1926591.41 | 15.12 | G300E | 42269.36 | 0.33
437 | Story6 | B54 | 50 MPa RC Beam (25 cm x 25 cm) | Beam | 50MPa | Concrete Rectangular | 250 | 250 | 625 | 7037.5 | 0.44 | 1076.07 | G300E | 3585606.25 | 28.13 | G300E | 161789.93 | 1.27
438 | Story6 | B55 | 50 MPa RC Beam (25 cm x 25 cm) | Beam | 50MPa | Concrete Rectangular | 250 | 250 | 625 | 4637.5 | 0.29 | 709.1 | G300E | 1259660.94 | 9.88 | G300E | 844025 | 6.62
439 | Story6 | B56 | 50 MPa RC Beam (25 cm x 25 cm) | Beam | 50MPa | Concrete Rectangular | 250 | 250 | 625 | 7037.5 | 0.44 | 1076.07 | G300E | 2887720.83 | 22.66 | G300E | 1074098.44 | 8.43
440 | Story6 | B57 | 50 MPa RC Beam (25 cm x 25 cm) | Beam | 50MPa | Concrete Rectangular | 250 | 250 | 625 | 7037.5 | 0.44 | 1076.07 | G300E | 2553732.81 | 20.04 | G300E | 976453.12 | 7.66
441 | Story6 | B58 | 50 MPa RC Beam (25 cm x 25 cm) | Beam | 50MPa | Concrete Rectangular | 250 | 250 | 625 | 7037.5 | 0.44 | 1076.07 | G300E | 2517665.62 | 19.75 | G300E | 390581.25 | 3.06
442 | Story6 | B59 | 50 MPa RC Beam (25 cm x 25 cm) | Beam | 50MPa | Concrete Rectangular | 250 | 250 | 625 | 7037.5 | 0.44 | 1076.07 | G300E | 2553732.81 | 20.04 | G300E | 976453.12 | 7.66
443 | Story6 | B6 | 50 MPa RC Beam (25 cm x 25 cm) | Beam | 50MPa | Concrete Rectangular | 250 | 250 | 625 | 7037.5 | 0.44 | 1076.07 | G300E | 2517079.17 | 19.75 | G300E | 390581.25 | 3.06
444 | Story6 | B60 | 50 MPa RC Beam (25 cm x 25 cm) | Beam | 50MPa | Concrete Rectangular | 250 | 250 | 625 | 7037.5 | 0.44 | 1076.07 | G300E | 2887720.83 | 22.66 | G300E | 1074098.44 | 8.43
445 | Story6 | B7 | 50 MPa RC Beam (25 cm x 25 cm) | Beam | 50MPa | Concrete Rectangular | 250 | 250 | 625 | 4637.5 | 0.29 | 709.1 | G300E | 1872970.31 | 14.7 | G300E | 0 | 0
446 | Story6 | B8 | 50 MPa RC Beam (25 cm x 25 cm) | Beam | 50MPa | Concrete Rectangular | 250 | 250 | 625 | 7037.5 | 0.44 | 1076.07 | G300E | 2554026.04 | 20.04 | G300E | 976453.12 | 7.66
447 | Story6 | B9 | 50 MPa RC Beam (25 cm x 25 cm) | Beam | 50MPa | Concrete Rectangular | 250 | 250 | 625 | 4637.5 | 0.29 | 709.1 | G300E | 1926881.25 | 15.12 | G300E | 42269.36 | 0.33
448 | Story7 | B1 | 50 MPa RC Beam (25 cm x 25 cm) | Beam | 50MPa | Concrete Rectangular | 250 | 250 | 625 | 4650 | 0.29 | 711.01 | G300E | 1272356.25 | 9.98 | G300E | 833512.5 | 6.54
449 | Story7 | B10 | 50 MPa RC Beam (25 cm x 25 cm) | Beam | 50MPa | Concrete Rectangular | 250 | 250 | 625 | 7050 | 0.44 | 1077.98 | G300E | 2932800 | 23.01 | G300E | 1173825 | 9.21
450 | Story7 | B11 | 50 MPa RC Beam (25 cm x 25 cm) | Beam | 50MPa | Concrete Rectangular | 250 | 250 | 625 | 4650 | 0.29 | 711.01 | G300E | 1272356.25 | 9.98 | G300E | 833512.5 | 6.54
451 | Story7 | B12 | 50 MPa RC Beam (25 cm x 25 cm) | Beam | 50MPa | Concrete Rectangular | 250 | 250 | 625 | 4650 | 0.29 | 711.01 | G300E | 1255500 | 9.85 | G300E | 774225 | 6.07
452 | Story7 | B13 | 50 MPa RC Beam (25 cm x 25 cm) | Beam | 50MPa | Concrete Rectangular | 250 | 250 | 625 | 7050 | 0.44 | 1077.98 | G300E | 3583750 | 28.12 | G300E | 64258.55 | 0.5
453 | Story7 | B14 | 50 MPa RC Beam (25 cm x 25 cm) | Beam | 50MPa | Concrete Rectangular | 250 | 250 | 625 | 4650 | 0.29 | 711.01 | G300E | 1793156.25 | 14.07 | G300E | 21191.65 | 0.17
454 | Story7 | B15 | 50 MPa RC Beam (25 cm x 25 cm) | Beam | 50MPa | Concrete Rectangular | 250 | 250 | 625 | 7050 | 0.44 | 1077.98 | G300E | 2574425 | 20.2 | G300E | 42839.03 | 0.34
455 | Story7 | B16 | 50 MPa RC Beam (25 cm x 25 cm) | Beam | 50MPa | Concrete Rectangular | 250 | 250 | 625 | 4800 | 0.3 | 733.94 | G300E | 1837760 | 14.42 | G300E | 642240 | 5.04
456 | Story7 | B17 | 50 MPa RC Beam (25 cm x 25 cm) | Beam | 50MPa | Concrete Rectangular | 250 | 250 | 625 | 7050 | 0.44 | 1077.98 | G300E | 2729818.75 | 21.42 | G300E | 782550 | 6.14
457 | Story7 | B18 | 50 MPa RC Beam (25 cm x 25 cm) | Beam | 50MPa | Concrete Rectangular | 250 | 250 | 625 | 4800 | 0.3 | 733.94 | G300E | 1877100 | 14.73 | G300E | 799200 | 6.27
458 | Story7 | B19 | 50 MPa RC Beam (25 cm x 25 cm) | Beam | 50MPa | Concrete Rectangular | 250 | 250 | 625 | 7050 | 0.44 | 1077.98 | G300E | 3123150 | 24.51 | G300E | 0 | 0
459 | Story7 | B2 | 50 MPa RC Beam (25 cm x 25 cm) | Beam | 50MPa | Concrete Rectangular | 250 | 250 | 625 | 7050 | 0.44 | 1077.98 | G300E | 2934268.75 | 23.02 | G300E | 1173825 | 9.21
460 | Story7 | B20 | 50 MPa RC Beam (25 cm x 25 cm) | Beam | 50MPa | Concrete Rectangular | 250 | 250 | 625 | 4650 | 0.29 | 711.01 | G300E | 1792575 | 14.07 | G300E | 21191.65 | 0.17
461 | Story7 | B21 | 50 MPa RC Beam (25 cm x 25 cm) | Beam | 50MPa | Concrete Rectangular | 250 | 250 | 625 | 7050 | 0.44 | 1077.98 | G300E | 3584337.5 | 28.12 | G300E | 64258.55 | 0.5
462 | Story7 | B22 | 50 MPa RC Beam (25 cm x 25 cm) | Beam | 50MPa | Concrete Rectangular | 250 | 250 | 625 | 4650 | 0.29 | 711.01 | G300E | 1255500 | 9.85 | G300E | 774225 | 6.07
463 | Story7 | B23 | 50 MPa RC Beam (25 cm x 25 cm) | Beam | 50MPa | Concrete Rectangular | 250 | 250 | 625 | 4650 | 0.29 | 711.01 | G300E | 1249687.5 | 9.81 | G300E | 774225 | 6.07
464 | Story7 | B24 | 50 MPa RC Beam (25 cm x 25 cm) | Beam | 50MPa | Concrete Rectangular | 250 | 250 | 625 | 7050 | 0.44 | 1077.98 | G300E | 3764406.25 | 29.54 | G300E | 183496.81 | 1.44
465 | Story7 | B25 | 50 MPa RC Beam (25 cm x 25 cm) | Beam | 50MPa | Concrete Rectangular | 250 | 250 | 625 | 4650 | 0.29 | 711.01 | G300E | 1687950 | 13.24 | G300E | 580668.75 | 4.56
466 | Story7 | B26 | 50 MPa RC Beam (25 cm x 25 cm) | Beam | 50MPa | Concrete Rectangular | 250 | 250 | 625 | 7200 | 0.45 | 1100.92 | G300E | 3539100 | 27.77 | G300E | 599400 | 4.7
467 | Story7 | B3 | 50 MPa RC Beam (25 cm x 25 cm) | Beam | 50MPa | Concrete Rectangular | 250 | 250 | 625 | 4650 | 0.29 | 711.01 | G300E | 1958521.88 | 15.37 | G300E | 42383.3 | 0.33
468 | Story7 | B30 | 50 MPa RC Beam (25 cm x 25 cm) | Beam | 50MPa | Concrete Rectangular | 250 | 250 | 625 | 7050 | 0.44 | 1077.98 | G300E | 3455381.25 | 27.11 | G300E | 586912.5 | 4.61
469 | Story7 | B31 | 50 MPa RC Beam (25 cm x 25 cm) | Beam | 50MPa | Concrete Rectangular | 250 | 250 | 625 | 4650 | 0.29 | 711.01 | G300E | 1687950 | 13.24 | G300E | 580668.75 | 4.56
470 | Story7 | B32 | 50 MPa RC Beam (25 cm x 25 cm) | Beam | 50MPa | Concrete Rectangular | 250 | 250 | 625 | 7050 | 0.44 | 1077.98 | G300E | 3765581.25 | 29.55 | G300E | 85678.06 | 0.67
471 | Story7 | B33 | 50 MPa RC Beam (25 cm x 25 cm) | Beam | 50MPa | Concrete Rectangular | 250 | 250 | 625 | 4650 | 0.29 | 711.01 | G300E | 1249687.5 | 9.81 | G300E | 774225 | 6.07
472 | Story7 | B34 | 50 MPa RC Beam (25 cm x 25 cm) | Beam | 50MPa | Concrete Rectangular | 250 | 250 | 625 | 4650 | 0.29 | 711.01 | G300E | 1255500 | 9.85 | G300E | 774225 | 6.07
473 | Story7 | B35 | 50 MPa RC Beam (25 cm x 25 cm) | Beam | 50MPa | Concrete Rectangular | 250 | 250 | 625 | 7050 | 0.44 | 1077.98 | G300E | 3764993.75 | 29.54 | G300E | 183496.81 | 1.44
474 | Story7 | B36 | 50 MPa RC Beam (25 cm x 25 cm) | Beam | 50MPa | Concrete Rectangular | 250 | 250 | 625 | 4650 | 0.29 | 711.01 | G300E | 1792865.62 | 14.07 | G300E | 21191.65 | 0.17
475 | Story7 | B37 | 50 MPa RC Beam (25 cm x 25 cm) | Beam | 50MPa | Concrete Rectangular | 250 | 250 | 625 | 7200 | 0.45 | 1100.92 | G300E | 3531600 | 27.71 | G300E | 599400 | 4.7
476 | Story7 | B38 | 50 MPa RC Beam (25 cm x 25 cm) | Beam | 50MPa | Concrete Rectangular | 250 | 250 | 625 | 4650 | 0.29 | 711.01 | G300E | 1821056.25 | 14.29 | G300E | 774225 | 6.07
477 | Story7 | B4 | 50 MPa RC Beam (25 cm x 25 cm) | Beam | 50MPa | Concrete Rectangular | 250 | 250 | 625 | 7050 | 0.44 | 1077.98 | G300E | 2661962.5 | 20.89 | G300E | 880368.75 | 6.91
478 | Story7 | B40 | 50 MPa RC Beam (25 cm x 25 cm) | Beam | 50MPa | Concrete Rectangular | 250 | 250 | 625 | 4650 | 0.29 | 711.01 | G300E | 1821346.88 | 14.29 | G300E | 774225 | 6.07
479 | Story7 | B41 | 50 MPa RC Beam (25 cm x 25 cm) | Beam | 50MPa | Concrete Rectangular | 250 | 250 | 625 | 7050 | 0.44 | 1077.98 | G300E | 3458025 | 27.13 | G300E | 586912.5 | 4.61
480 | Story7 | B42 | 50 MPa RC Beam (25 cm x 25 cm) | Beam | 50MPa | Concrete Rectangular | 250 | 250 | 625 | 4650 | 0.29 | 711.01 | G300E | 1792865.62 | 14.07 | G300E | 21191.65 | 0.17
481 | Story7 | B43 | 50 MPa RC Beam (25 cm x 25 cm) | Beam | 50MPa | Concrete Rectangular | 250 | 250 | 625 | 7050 | 0.44 | 1077.98 | G300E | 3765581.25 | 29.55 | G300E | 85678.06 | 0.67
482 | Story7 | B44 | 50 MPa RC Beam (25 cm x 25 cm) | Beam | 50MPa | Concrete Rectangular | 250 | 250 | 625 | 4650 | 0.29 | 711.01 | G300E | 1255500 | 9.85 | G300E | 774225 | 6.07
483 | Story7 | B45 | 50 MPa RC Beam (25 cm x 25 cm) | Beam | 50MPa | Concrete Rectangular | 250 | 250 | 625 | 4650 | 0.29 | 711.01 | G300E | 1272356.25 | 9.98 | G300E | 833512.5 | 6.54
484 | Story7 | B46 | 50 MPa RC Beam (25 cm x 25 cm) | Beam | 50MPa | Concrete Rectangular | 250 | 250 | 625 | 7050 | 0.44 | 1077.98 | G300E | 3584337.5 | 28.12 | G300E | 64258.55 | 0.5
485 | Story7 | B47 | 50 MPa RC Beam (25 cm x 25 cm) | Beam | 50MPa | Concrete Rectangular | 250 | 250 | 625 | 4650 | 0.29 | 711.01 | G300E | 1942537.5 | 15.24 | G300E | 42383.3 | 0.33
486 | Story7 | B48 | 50 MPa RC Beam (25 cm x 25 cm) | Beam | 50MPa | Concrete Rectangular | 250 | 250 | 625 | 7050 | 0.44 | 1077.98 | G300E | 3123737.5 | 24.51 | G300E | 0 | 0
487 | Story7 | B49 | 50 MPa RC Beam (25 cm x 25 cm) | Beam | 50MPa | Concrete Rectangular | 250 | 250 | 625 | 4650 | 0.29 | 711.01 | G300E | 1817278.12 | 14.26 | G300E | 0 | 0
488 | Story7 | B5 | 50 MPa RC Beam (25 cm x 25 cm) | Beam | 50MPa | Concrete Rectangular | 250 | 250 | 625 | 4650 | 0.29 | 711.01 | G300E | 1820475 | 14.28 | G300E | 0 | 0
489 | Story7 | B50 | 50 MPa RC Beam (25 cm x 25 cm) | Beam | 50MPa | Concrete Rectangular | 250 | 250 | 625 | 7050 | 0.44 | 1077.98 | G300E | 2727175 | 21.4 | G300E | 782550 | 6.14
490 | Story7 | B51 | 50 MPa RC Beam (25 cm x 25 cm) | Beam | 50MPa | Concrete Rectangular | 250 | 250 | 625 | 4650 | 0.29 | 711.01 | G300E | 1817278.12 | 14.26 | G300E | 0 | 0
491 | Story7 | B52 | 50 MPa RC Beam (25 cm x 25 cm) | Beam | 50MPa | Concrete Rectangular | 250 | 250 | 625 | 7050 | 0.44 | 1077.98 | G300E | 3123443.75 | 24.51 | G300E | 0 | 0
492 | Story7 | B53 | 50 MPa RC Beam (25 cm x 25 cm) | Beam | 50MPa | Concrete Rectangular | 250 | 250 | 625 | 4650 | 0.29 | 711.01 | G300E | 1942537.5 | 15.24 | G300E | 42383.3 | 0.33
493 | Story7 | B54 | 50 MPa RC Beam (25 cm x 25 cm) | Beam | 50MPa | Concrete Rectangular | 250 | 250 | 625 | 7050 | 0.44 | 1077.98 | G300E | 3584337.5 | 28.12 | G300E | 64258.55 | 0.5
494 | Story7 | B55 | 50 MPa RC Beam (25 cm x 25 cm) | Beam | 50MPa | Concrete Rectangular | 250 | 250 | 625 | 4650 | 0.29 | 711.01 | G300E | 1272356.25 | 9.98 | G300E | 833512.5 | 6.54
495 | Story7 | B56 | 50 MPa RC Beam (25 cm x 25 cm) | Beam | 50MPa | Concrete Rectangular | 250 | 250 | 625 | 7050 | 0.44 | 1077.98 | G300E | 2932506.25 | 23.01 | G300E | 1173825 | 9.21
496 | Story7 | B57 | 50 MPa RC Beam (25 cm x 25 cm) | Beam | 50MPa | Concrete Rectangular | 250 | 250 | 625 | 7050 | 0.44 | 1077.98 | G300E | 2589112.5 | 20.32 | G300E | 782550 | 6.14
497 | Story7 | B58 | 50 MPa RC Beam (25 cm x 25 cm) | Beam | 50MPa | Concrete Rectangular | 250 | 250 | 625 | 7050 | 0.44 | 1077.98 | G300E | 2534475 | 19.89 | G300E | 391275 | 3.07
498 | Story7 | B59 | 50 MPa RC Beam (25 cm x 25 cm) | Beam | 50MPa | Concrete Rectangular | 250 | 250 | 625 | 7050 | 0.44 | 1077.98 | G300E | 2589112.5 | 20.32 | G300E | 782550 | 6.14
499 | Story7 | B6 | 50 MPa RC Beam (25 cm x 25 cm) | Beam | 50MPa | Concrete Rectangular | 250 | 250 | 625 | 7050 | 0.44 | 1077.98 | G300E | 2534181.25 | 19.88 | G300E | 391275 | 3.07
500 | Story7 | B60 | 50 MPa RC Beam (25 cm x 25 cm) | Beam | 50MPa | Concrete Rectangular | 250 | 250 | 625 | 7050 | 0.44 | 1077.98 | G300E | 2932800 | 23.01 | G300E | 1173825 | 9.21
501 | Story7 | B7 | 50 MPa RC Beam (25 cm x 25 cm) | Beam | 50MPa | Concrete Rectangular | 250 | 250 | 625 | 4650 | 0.29 | 711.01 | G300E | 1815825 | 14.25 | G300E | 0 | 0
502 | Story7 | B8 | 50 MPa RC Beam (25 cm x 25 cm) | Beam | 50MPa | Concrete Rectangular | 250 | 250 | 625 | 7050 | 0.44 | 1077.98 | G300E | 2589700 | 20.32 | G300E | 782550 | 6.14
503 | Story7 | B9 | 50 MPa RC Beam (25 cm x 25 cm) | Beam | 50MPa | Concrete Rectangular | 250 | 250 | 625 | 4650 | 0.29 | 711.01 | G300E | 1942537.5 | 15.24 | G300E | 42383.3 | 0.33
504 | Story8 | B1 | 50 MPa RC Beam (25 cm x 25 cm) | Beam | 50MPa | Concrete Rectangular | 250 | 250 | 625 | 4650 | 0.29 | 711.01 | G300E | 1276715.62 | 10.02 | G300E | 823050 | 6.46
505 | Story8 | B10 | 50 MPa RC Beam (25 cm x 25 cm) | Beam | 50MPa | Concrete Rectangular | 250 | 250 | 625 | 7050 | 0.44 | 1077.98 | G300E | 2955125 | 23.19 | G300E | 1173825 | 9.21
506 | Story8 | B11 | 50 MPa RC Beam (25 cm x 25 cm) | Beam | 50MPa | Concrete Rectangular | 250 | 250 | 625 | 4650 | 0.29 | 711.01 | G300E | 1276715.62 | 10.02 | G300E | 823050 | 6.46
507 | Story8 | B12 | 50 MPa RC Beam (25 cm x 25 cm) | Beam | 50MPa | Concrete Rectangular | 250 | 250 | 625 | 4650 | 0.29 | 711.01 | G300E | 1258406.25 | 9.87 | G300E | 774225 | 6.07
508 | Story8 | B13 | 50 MPa RC Beam (25 cm x 25 cm) | Beam | 50MPa | Concrete Rectangular | 250 | 250 | 625 | 7050 | 0.44 | 1077.98 | G300E | 3548206.25 | 27.84 | G300E | 64258.55 | 0.5
509 | Story8 | B14 | 50 MPa RC Beam (25 cm x 25 cm) | Beam | 50MPa | Concrete Rectangular | 250 | 250 | 625 | 4650 | 0.29 | 711.01 | G300E | 1799840.62 | 14.12 | G300E | 21191.65 | 0.17
510 | Story8 | B15 | 50 MPa RC Beam (25 cm x 25 cm) | Beam | 50MPa | Concrete Rectangular | 250 | 250 | 625 | 7050 | 0.44 | 1077.98 | G300E | 2564143.75 | 20.12 | G300E | 42839.03 | 0.34
511 | Story8 | B16 | 50 MPa RC Beam (25 cm x 25 cm) | Beam | 50MPa | Concrete Rectangular | 250 | 250 | 625 | 4800 | 0.3 | 733.94 | G300E | 1763840 | 13.84 | G300E | 642240 | 5.04
512 | Story8 | B17 | 50 MPa RC Beam (25 cm x 25 cm) | Beam | 50MPa | Concrete Rectangular | 250 | 250 | 625 | 7050 | 0.44 | 1077.98 | G300E | 2770356.25 | 21.74 | G300E | 782550 | 6.14
513 | Story8 | B18 | 50 MPa RC Beam (25 cm x 25 cm) | Beam | 50MPa | Concrete Rectangular | 250 | 250 | 625 | 4800 | 0.3 | 733.94 | G300E | 1809000 | 14.19 | G300E | 799200 | 6.27
514 | Story8 | B19 | 50 MPa RC Beam (25 cm x 25 cm) | Beam | 50MPa | Concrete Rectangular | 250 | 250 | 625 | 7050 | 0.44 | 1077.98 | G300E | 3112868.75 | 24.42 | G300E | 0 | 0
515 | Story8 | B2 | 50 MPa RC Beam (25 cm x 25 cm) | Beam | 50MPa | Concrete Rectangular | 250 | 250 | 625 | 7050 | 0.44 | 1077.98 | G300E | 2957181.25 | 23.2 | G300E | 1173825 | 9.21
516 | Story8 | B20 | 50 MPa RC Beam (25 cm x 25 cm) | Beam | 50MPa | Concrete Rectangular | 250 | 250 | 625 | 4650 | 0.29 | 711.01 | G300E | 1798678.12 | 14.11 | G300E | 21191.65 | 0.17
517 | Story8 | B21 | 50 MPa RC Beam (25 cm x 25 cm) | Beam | 50MPa | Concrete Rectangular | 250 | 250 | 625 | 7050 | 0.44 | 1077.98 | G300E | 3548500 | 27.84 | G300E | 64258.55 | 0.5
518 | Story8 | B22 | 50 MPa RC Beam (25 cm x 25 cm) | Beam | 50MPa | Concrete Rectangular | 250 | 250 | 625 | 4650 | 0.29 | 711.01 | G300E | 1258406.25 | 9.87 | G300E | 774225 | 6.07
519 | Story8 | B23 | 50 MPa RC Beam (25 cm x 25 cm) | Beam | 50MPa | Concrete Rectangular | 250 | 250 | 625 | 4650 | 0.29 | 711.01 | G300E | 1251431.25 | 9.82 | G300E | 774225 | 6.07
520 | Story8 | B24 | 50 MPa RC Beam (25 cm x 25 cm) | Beam | 50MPa | Concrete Rectangular | 250 | 250 | 625 | 7050 | 0.44 | 1077.98 | G300E | 3760000 | 29.5 | G300E | 85678.06 | 0.67
521 | Story8 | B25 | 50 MPa RC Beam (25 cm x 25 cm) | Beam | 50MPa | Concrete Rectangular | 250 | 250 | 625 | 4650 | 0.29 | 711.01 | G300E | 1699865.62 | 13.34 | G300E | 580668.75 | 4.56
522 | Story8 | B26 | 50 MPa RC Beam (25 cm x 25 cm) | Beam | 50MPa | Concrete Rectangular | 250 | 250 | 625 | 7200 | 0.45 | 1100.92 | G300E | 3547200 | 27.83 | G300E | 599400 | 4.7
523 | Story8 | B3 | 50 MPa RC Beam (25 cm x 25 cm) | Beam | 50MPa | Concrete Rectangular | 250 | 250 | 625 | 4650 | 0.29 | 711.01 | G300E | 1882087.5 | 14.77 | G300E | 429495.8 | 3.37
524 | Story8 | B30 | 50 MPa RC Beam (25 cm x 25 cm) | Beam | 50MPa | Concrete Rectangular | 250 | 250 | 625 | 7050 | 0.44 | 1077.98 | G300E | 3463312.5 | 27.17 | G300E | 586912.5 | 4.61
525 | Story8 | B31 | 50 MPa RC Beam (25 cm x 25 cm) | Beam | 50MPa | Concrete Rectangular | 250 | 250 | 625 | 4650 | 0.29 | 711.01 | G300E | 1700156.25 | 13.34 | G300E | 580668.75 | 4.56
526 | Story8 | B32 | 50 MPa RC Beam (25 cm x 25 cm) | Beam | 50MPa | Concrete Rectangular | 250 | 250 | 625 | 7050 | 0.44 | 1077.98 | G300E | 3759706.25 | 29.5 | G300E | 85678.06 | 0.67
527 | Story8 | B33 | 50 MPa RC Beam (25 cm x 25 cm) | Beam | 50MPa | Concrete Rectangular | 250 | 250 | 625 | 4650 | 0.29 | 711.01 | G300E | 1251431.25 | 9.82 | G300E | 774225 | 6.07
528 | Story8 | B34 | 50 MPa RC Beam (25 cm x 25 cm) | Beam | 50MPa | Concrete Rectangular | 250 | 250 | 625 | 4650 | 0.29 | 711.01 | G300E | 1258406.25 | 9.87 | G300E | 774225 | 6.07
529 | Story8 | B35 | 50 MPa RC Beam (25 cm x 25 cm) | Beam | 50MPa | Concrete Rectangular | 250 | 250 | 625 | 7050 | 0.44 | 1077.98 | G300E | 3760000 | 29.5 | G300E | 85678.06 | 0.67
530 | Story8 | B36 | 50 MPa RC Beam (25 cm x 25 cm) | Beam | 50MPa | Concrete Rectangular | 250 | 250 | 625 | 4650 | 0.29 | 711.01 | G300E | 1798968.75 | 14.12 | G300E | 21191.65 | 0.17
531 | Story8 | B37 | 50 MPa RC Beam (25 cm x 25 cm) | Beam | 50MPa | Concrete Rectangular | 250 | 250 | 625 | 7200 | 0.45 | 1100.92 | G300E | 3539400 | 27.77 | G300E | 599400 | 4.7
532 | Story8 | B38 | 50 MPa RC Beam (25 cm x 25 cm) | Beam | 50MPa | Concrete Rectangular | 250 | 250 | 625 | 4650 | 0.29 | 711.01 | G300E | 1754212.5 | 13.76 | G300E | 774225 | 6.07
533 | Story8 | B4 | 50 MPa RC Beam (25 cm x 25 cm) | Beam | 50MPa | Concrete Rectangular | 250 | 250 | 625 | 7050 | 0.44 | 1077.98 | G300E | 2607912.5 | 20.46 | G300E | 684731.25 | 5.37
534 | Story8 | B40 | 50 MPa RC Beam (25 cm x 25 cm) | Beam | 50MPa | Concrete Rectangular | 250 | 250 | 625 | 4650 | 0.29 | 711.01 | G300E | 1754793.75 | 13.77 | G300E | 774225 | 6.07
535 | Story8 | B41 | 50 MPa RC Beam (25 cm x 25 cm) | Beam | 50MPa | Concrete Rectangular | 250 | 250 | 625 | 7050 | 0.44 | 1077.98 | G300E | 3465956.25 | 27.2 | G300E | 586912.5 | 4.61
536 | Story8 | B42 | 50 MPa RC Beam (25 cm x 25 cm) | Beam | 50MPa | Concrete Rectangular | 250 | 250 | 625 | 4650 | 0.29 | 711.01 | G300E | 1798968.75 | 14.12 | G300E | 21191.65 | 0.17
537 | Story8 | B43 | 50 MPa RC Beam (25 cm x 25 cm) | Beam | 50MPa | Concrete Rectangular | 250 | 250 | 625 | 7050 | 0.44 | 1077.98 | G300E | 3760000 | 29.5 | G300E | 85678.06 | 0.67
538 | Story8 | B44 | 50 MPa RC Beam (25 cm x 25 cm) | Beam | 50MPa | Concrete Rectangular | 250 | 250 | 625 | 4650 | 0.29 | 711.01 | G300E | 1258406.25 | 9.87 | G300E | 774225 | 6.07
539 | Story8 | B45 | 50 MPa RC Beam (25 cm x 25 cm) | Beam | 50MPa | Concrete Rectangular | 250 | 250 | 625 | 4650 | 0.29 | 711.01 | G300E | 1277006.25 | 10.02 | G300E | 823050 | 6.46
540 | Story8 | B46 | 50 MPa RC Beam (25 cm x 25 cm) | Beam | 50MPa | Concrete Rectangular | 250 | 250 | 625 | 7050 | 0.44 | 1077.98 | G300E | 3548500 | 27.84 | G300E | 64258.55 | 0.5
541 | Story8 | B47 | 50 MPa RC Beam (25 cm x 25 cm) | Beam | 50MPa | Concrete Rectangular | 250 | 250 | 625 | 4650 | 0.29 | 711.01 | G300E | 1867265.62 | 14.65 | G300E | 42383.3 | 0.33
542 | Story8 | B48 | 50 MPa RC Beam (25 cm x 25 cm) | Beam | 50MPa | Concrete Rectangular | 250 | 250 | 625 | 7050 | 0.44 | 1077.98 | G300E | 3113162.5 | 24.43 | G300E | 0 | 0
543 | Story8 | B49 | 50 MPa RC Beam (25 cm x 25 cm) | Beam | 50MPa | Concrete Rectangular | 250 | 250 | 625 | 4650 | 0.29 | 711.01 | G300E | 1806525 | 14.17 | G300E | 0 | 0
544 | Story8 | B5 | 50 MPa RC Beam (25 cm x 25 cm) | Beam | 50MPa | Concrete Rectangular | 250 | 250 | 625 | 4650 | 0.29 | 711.01 | G300E | 1810884.38 | 14.21 | G300E | 0 | 0
545 | Story8 | B50 | 50 MPa RC Beam (25 cm x 25 cm) | Beam | 50MPa | Concrete Rectangular | 250 | 250 | 625 | 7050 | 0.44 | 1077.98 | G300E | 2768887.5 | 21.73 | G300E | 782550 | 6.14
546 | Story8 | B51 | 50 MPa RC Beam (25 cm x 25 cm) | Beam | 50MPa | Concrete Rectangular | 250 | 250 | 625 | 4650 | 0.29 | 711.01 | G300E | 1806525 | 14.17 | G300E | 0 | 0
547 | Story8 | B52 | 50 MPa RC Beam (25 cm x 25 cm) | Beam | 50MPa | Concrete Rectangular | 250 | 250 | 625 | 7050 | 0.44 | 1077.98 | G300E | 3113162.5 | 24.43 | G300E | 0 | 0
548 | Story8 | B53 | 50 MPa RC Beam (25 cm x 25 cm) | Beam | 50MPa | Concrete Rectangular | 250 | 250 | 625 | 4650 | 0.29 | 711.01 | G300E | 1867265.62 | 14.65 | G300E | 42383.3 | 0.33
549 | Story8 | B54 | 50 MPa RC Beam (25 cm x 25 cm) | Beam | 50MPa | Concrete Rectangular | 250 | 250 | 625 | 7050 | 0.44 | 1077.98 | G300E | 3548500 | 27.84 | G300E | 64258.55 | 0.5
550 | Story8 | B55 | 50 MPa RC Beam (25 cm x 25 cm) | Beam | 50MPa | Concrete Rectangular | 250 | 250 | 625 | 4650 | 0.29 | 711.01 | G300E | 1277006.25 | 10.02 | G300E | 823050 | 6.46
551 | Story8 | B56 | 50 MPa RC Beam (25 cm x 25 cm) | Beam | 50MPa | Concrete Rectangular | 250 | 250 | 625 | 7050 | 0.44 | 1077.98 | G300E | 2955125 | 23.19 | G300E | 1173825 | 9.21
552 | Story8 | B57 | 50 MPa RC Beam (25 cm x 25 cm) | Beam | 50MPa | Concrete Rectangular | 250 | 250 | 625 | 7050 | 0.44 | 1077.98 | G300E | 2603212.5 | 20.43 | G300E | 489093.75 | 3.84
553 | Story8 | B58 | 50 MPa RC Beam (25 cm x 25 cm) | Beam | 50MPa | Concrete Rectangular | 250 | 250 | 625 | 7050 | 0.44 | 1077.98 | G300E | 2529187.5 | 19.84 | G300E | 391275 | 3.07
554 | Story8 | B59 | 50 MPa RC Beam (25 cm x 25 cm) | Beam | 50MPa | Concrete Rectangular | 250 | 250 | 625 | 7050 | 0.44 | 1077.98 | G300E | 2603212.5 | 20.43 | G300E | 489093.75 | 3.84
555 | Story8 | B6 | 50 MPa RC Beam (25 cm x 25 cm) | Beam | 50MPa | Concrete Rectangular | 250 | 250 | 625 | 7050 | 0.44 | 1077.98 | G300E | 2527718.75 | 19.83 | G300E | 391275 | 3.07
556 | Story8 | B60 | 50 MPa RC Beam (25 cm x 25 cm) | Beam | 50MPa | Concrete Rectangular | 250 | 250 | 625 | 7050 | 0.44 | 1077.98 | G300E | 2955125 | 23.19 | G300E | 1173825 | 9.21
557 | Story8 | B7 | 50 MPa RC Beam (25 cm x 25 cm) | Beam | 50MPa | Concrete Rectangular | 250 | 250 | 625 | 4650 | 0.29 | 711.01 | G300E | 1805071.88 | 14.16 | G300E | 0 | 0
558 | Story8 | B8 | 50 MPa RC Beam (25 cm x 25 cm) | Beam | 50MPa | Concrete Rectangular | 250 | 250 | 625 | 7050 | 0.44 | 1077.98 | G300E | 2603506.25 | 20.43 | G300E | 489093.75 | 3.84
559 | Story8 | B9 | 50 MPa RC Beam (25 cm x 25 cm) | Beam | 50MPa | Concrete Rectangular | 250 | 250 | 625 | 4650 | 0.29 | 711.01 | G300E | 1867265.62 | 14.65 | G300E | 42383.3 | 0.33
560 | Story9 | B1 | 50 MPa RC Beam (25 cm x 25 cm) | Beam | 50MPa | Concrete Rectangular | 250 | 250 | 625 | 4662.5 | 0.29 | 712.92 | G300E | 1230900 | 9.66 | G300E | 776306.25 | 6.09
561 | Story9 | B10 | 50 MPa RC Beam (25 cm x 25 cm) | Beam | 50MPa | Concrete Rectangular | 250 | 250 | 625 | 7062.5 | 0.44 | 1079.89 | G300E | 3007447.92 | 23.6 | G300E | 779817.71 | 6.12
562 | Story9 | B11 | 50 MPa RC Beam (25 cm x 25 cm) | Beam | 50MPa | Concrete Rectangular | 250 | 250 | 625 | 4662.5 | 0.29 | 712.92 | G300E | 1230900 | 9.66 | G300E | 776306.25 | 6.09
563 | Story9 | B12 | 50 MPa RC Beam (25 cm x 25 cm) | Beam | 50MPa | Concrete Rectangular | 250 | 250 | 625 | 4662.5 | 0.29 | 712.92 | G300E | 1274610.94 | 10 | G300E | 774557.81 | 6.08
564 | Story9 | B13 | 50 MPa RC Beam (25 cm x 25 cm) | Beam | 50MPa | Concrete Rectangular | 250 | 250 | 625 | 7062.5 | 0.44 | 1079.89 | G300E | 3506531.25 | 27.51 | G300E | 42914.99 | 0.34
565 | Story9 | B14 | 50 MPa RC Beam (25 cm x 25 cm) | Beam | 50MPa | Concrete Rectangular | 250 | 250 | 625 | 4662.5 | 0.29 | 712.92 | G300E | 1765047.66 | 13.85 | G300E | 21248.62 | 0.17
566 | Story9 | B15 | 50 MPa RC Beam (25 cm x 25 cm) | Beam | 50MPa | Concrete Rectangular | 250 | 250 | 625 | 7062.5 | 0.44 | 1079.89 | G300E | 2575458.33 | 20.21 | G300E | 42914.99 | 0.34
567 | Story9 | B16 | 50 MPa RC Beam (25 cm x 25 cm) | Beam | 50MPa | Concrete Rectangular | 250 | 250 | 625 | 4800 | 0.3 | 733.94 | G300E | 1690240 | 13.26 | G300E | 639360 | 5.02
568 | Story9 | B17 | 50 MPa RC Beam (25 cm x 25 cm) | Beam | 50MPa | Concrete Rectangular | 250 | 250 | 625 | 7062.5 | 0.44 | 1079.89 | G300E | 2897390.62 | 22.73 | G300E | 587953.12 | 4.61
569 | Story9 | B18 | 50 MPa RC Beam (25 cm x 25 cm) | Beam | 50MPa | Concrete Rectangular | 250 | 250 | 625 | 4800 | 0.3 | 733.94 | G300E | 1809000 | 14.19 | G300E | 699300 | 5.49
570 | Story9 | B19 | 50 MPa RC Beam (25 cm x 25 cm) | Beam | 50MPa | Concrete Rectangular | 250 | 250 | 625 | 7062.5 | 0.44 | 1079.89 | G300E | 3139575.52 | 24.63 | G300E | 0 | 0
571 | Story9 | B2 | 50 MPa RC Beam (25 cm x 25 cm) | Beam | 50MPa | Concrete Rectangular | 250 | 250 | 625 | 7062.5 | 0.44 | 1079.89 | G300E | 3009507.81 | 23.61 | G300E | 779817.71 | 6.12
572 | Story9 | B20 | 50 MPa RC Beam (25 cm x 25 cm) | Beam | 50MPa | Concrete Rectangular | 250 | 250 | 625 | 4662.5 | 0.29 | 712.92 | G300E | 1764173.44 | 13.84 | G300E | 21248.62 | 0.17
573 | Story9 | B21 | 50 MPa RC Beam (25 cm x 25 cm) | Beam | 50MPa | Concrete Rectangular | 250 | 250 | 625 | 7062.5 | 0.44 | 1079.89 | G300E | 3508002.6 | 27.53 | G300E | 42914.99 | 0.34
574 | Story9 | B22 | 50 MPa RC Beam (25 cm x 25 cm) | Beam | 50MPa | Concrete Rectangular | 250 | 250 | 625 | 4662.5 | 0.29 | 712.92 | G300E | 1274610.94 | 10 | G300E | 774557.81 | 6.08
575 | Story9 | B23 | 50 MPa RC Beam (25 cm x 25 cm) | Beam | 50MPa | Concrete Rectangular | 250 | 250 | 625 | 4662.5 | 0.29 | 712.92 | G300E | 1265285.94 | 9.93 | G300E | 776306.25 | 6.09
576 | Story9 | B24 | 50 MPa RC Beam (25 cm x 25 cm) | Beam | 50MPa | Concrete Rectangular | 250 | 250 | 625 | 7062.5 | 0.44 | 1079.89 | G300E | 3744007.81 | 29.38 | G300E | 85829.97 | 0.67
577 | Story9 | B25 | 50 MPa RC Beam (25 cm x 25 cm) | Beam | 50MPa | Concrete Rectangular | 250 | 250 | 625 | 4662.5 | 0.29 | 712.92 | G300E | 1760967.97 | 13.82 | G300E | 582229.69 | 4.57
578 | Story9 | B26 | 50 MPa RC Beam (25 cm x 25 cm) | Beam | 50MPa | Concrete Rectangular | 250 | 250 | 625 | 7200 | 0.45 | 1100.92 | G300E | 3558000 | 27.92 | G300E | 599400 | 4.7
579 | Story9 | B3 | 50 MPa RC Beam (25 cm x 25 cm) | Beam | 50MPa | Concrete Rectangular | 250 | 250 | 625 | 4662.5 | 0.29 | 712.92 | G300E | 1803804.69 | 14.15 | G300E | 333612.07 | 2.62
580 | Story9 | B30 | 50 MPa RC Beam (25 cm x 25 cm) | Beam | 50MPa | Concrete Rectangular | 250 | 250 | 625 | 7062.5 | 0.44 | 1079.89 | G300E | 3478575.52 | 27.29 | G300E | 587953.12 | 4.61
581 | Story9 | B31 | 50 MPa RC Beam (25 cm x 25 cm) | Beam | 50MPa | Concrete Rectangular | 250 | 250 | 625 | 4662.5 | 0.29 | 712.92 | G300E | 1760676.56 | 13.81 | G300E | 582229.69 | 4.57
582 | Story9 | B32 | 50 MPa RC Beam (25 cm x 25 cm) | Beam | 50MPa | Concrete Rectangular | 250 | 250 | 625 | 7062.5 | 0.44 | 1079.89 | G300E | 3744302.08 | 29.38 | G300E | 85829.97 | 0.67
583 | Story9 | B33 | 50 MPa RC Beam (25 cm x 25 cm) | Beam | 50MPa | Concrete Rectangular | 250 | 250 | 625 | 4662.5 | 0.29 | 712.92 | G300E | 1265285.94 | 9.93 | G300E | 776306.25 | 6.09
584 | Story9 | B34 | 50 MPa RC Beam (25 cm x 25 cm) | Beam | 50MPa | Concrete Rectangular | 250 | 250 | 625 | 4662.5 | 0.29 | 712.92 | G300E | 1274610.94 | 10 | G300E | 774557.81 | 6.08
585 | Story9 | B35 | 50 MPa RC Beam (25 cm x 25 cm) | Beam | 50MPa | Concrete Rectangular | 250 | 250 | 625 | 7062.5 | 0.44 | 1079.89 | G300E | 3744302.08 | 29.38 | G300E | 85829.97 | 0.67
586 | Story9 | B36 | 50 MPa RC Beam (25 cm x 25 cm) | Beam | 50MPa | Concrete Rectangular | 250 | 250 | 625 | 4662.5 | 0.29 | 712.92 | G300E | 1764173.44 | 13.84 | G300E | 21248.62 | 0.17
587 | Story9 | B37 | 50 MPa RC Beam (25 cm x 25 cm) | Beam | 50MPa | Concrete Rectangular | 250 | 250 | 625 | 7200 | 0.45 | 1100.92 | G300E | 3549000 | 27.85 | G300E | 599400 | 4.7
588 | Story9 | B38 | 50 MPa RC Beam (25 cm x 25 cm) | Beam | 50MPa | Concrete Rectangular | 250 | 250 | 625 | 4662.5 | 0.29 | 712.92 | G300E | 1760676.56 | 13.81 | G300E | 679267.97 | 5.33
589 | Story9 | B4 | 50 MPa RC Beam (25 cm x 25 cm) | Beam | 50MPa | Concrete Rectangular | 250 | 250 | 625 | 7062.5 | 0.44 | 1079.89 | G300E | 2650203.12 | 20.79 | G300E | 685945.31 | 5.38
590 | Story9 | B40 | 50 MPa RC Beam (25 cm x 25 cm) | Beam | 50MPa | Concrete Rectangular | 250 | 250 | 625 | 4662.5 | 0.29 | 712.92 | G300E | 1760676.56 | 13.81 | G300E | 679267.97 | 5.33
591 | Story9 | B41 | 50 MPa RC Beam (25 cm x 25 cm) | Beam | 50MPa | Concrete Rectangular | 250 | 250 | 625 | 7062.5 | 0.44 | 1079.89 | G300E | 3481223.96 | 27.31 | G300E | 587953.12 | 4.61
592 | Story9 | B42 | 50 MPa RC Beam (25 cm x 25 cm) | Beam | 50MPa | Concrete Rectangular | 250 | 250 | 625 | 4662.5 | 0.29 | 712.92 | G300E | 1764173.44 | 13.84 | G300E | 21248.62 | 0.17
593 | Story9 | B43 | 50 MPa RC Beam (25 cm x 25 cm) | Beam | 50MPa | Concrete Rectangular | 250 | 250 | 625 | 7062.5 | 0.44 | 1079.89 | G300E | 3744302.08 | 29.38 | G300E | 85829.97 | 0.67
594 | Story9 | B44 | 50 MPa RC Beam (25 cm x 25 cm) | Beam | 50MPa | Concrete Rectangular | 250 | 250 | 625 | 4662.5 | 0.29 | 712.92 | G300E | 1274610.94 | 10 | G300E | 774557.81 | 6.08
595 | Story9 | B45 | 50 MPa RC Beam (25 cm x 25 cm) | Beam | 50MPa | Concrete Rectangular | 250 | 250 | 625 | 4662.5 | 0.29 | 712.92 | G300E | 1230900 | 9.66 | G300E | 776306.25 | 6.09
596 | Story9 | B46 | 50 MPa RC Beam (25 cm x 25 cm) | Beam | 50MPa | Concrete Rectangular | 250 | 250 | 625 | 7062.5 | 0.44 | 1079.89 | G300E | 3508002.6 | 27.53 | G300E | 42914.99 | 0.34
597 | Story9 | B47 | 50 MPa RC Beam (25 cm x 25 cm) | Beam | 50MPa | Concrete Rectangular | 250 | 250 | 625 | 4662.5 | 0.29 | 712.92 | G300E | 1791857.03 | 14.06 | G300E | 42497.23 | 0.33
598 | Story9 | B48 | 50 MPa RC Beam (25 cm x 25 cm) | Beam | 50MPa | Concrete Rectangular | 250 | 250 | 625 | 7062.5 | 0.44 | 1079.89 | G300E | 3140164.06 | 24.64 | G300E | 0 | 0
599 | Story9 | B49 | 50 MPa RC Beam (25 cm x 25 cm) | Beam | 50MPa | Concrete Rectangular | 250 | 250 | 625 | 4662.5 | 0.29 | 712.92 | G300E | 1861211.72 | 14.6 | G300E | 0 | 0
600 | Story9 | B5 | 50 MPa RC Beam (25 cm x 25 cm) | Beam | 50MPa | Concrete Rectangular | 250 | 250 | 625 | 4662.5 | 0.29 | 712.92 | G300E | 1865000 | 14.63 | G300E | 0 | 0
601 | Story9 | B50 | 50 MPa RC Beam (25 cm x 25 cm) | Beam | 50MPa | Concrete Rectangular | 250 | 250 | 625 | 7062.5 | 0.44 | 1079.89 | G300E | 2892682.29 | 22.7 | G300E | 587953.12 | 4.61
602 | Story9 | B51 | 50 MPa RC Beam (25 cm x 25 cm) | Beam | 50MPa | Concrete Rectangular | 250 | 250 | 625 | 4662.5 | 0.29 | 712.92 | G300E | 1861211.72 | 14.6 | G300E | 0 | 0
603 | Story9 | B52 | 50 MPa RC Beam (25 cm x 25 cm) | Beam | 50MPa | Concrete Rectangular | 250 | 250 | 625 | 7062.5 | 0.44 | 1079.89 | G300E | 3140164.06 | 24.64 | G300E | 0 | 0
604 | Story9 | B53 | 50 MPa RC Beam (25 cm x 25 cm) | Beam | 50MPa | Concrete Rectangular | 250 | 250 | 625 | 4662.5 | 0.29 | 712.92 | G300E | 1791857.03 | 14.06 | G300E | 42497.23 | 0.33
605 | Story9 | B54 | 50 MPa RC Beam (25 cm x 25 cm) | Beam | 50MPa | Concrete Rectangular | 250 | 250 | 625 | 7062.5 | 0.44 | 1079.89 | G300E | 3508002.6 | 27.53 | G300E | 42914.99 | 0.34
606 | Story9 | B55 | 50 MPa RC Beam (25 cm x 25 cm) | Beam | 50MPa | Concrete Rectangular | 250 | 250 | 625 | 4662.5 | 0.29 | 712.92 | G300E | 1230900 | 9.66 | G300E | 776306.25 | 6.09
607 | Story9 | B56 | 50 MPa RC Beam (25 cm x 25 cm) | Beam | 50MPa | Concrete Rectangular | 250 | 250 | 625 | 7062.5 | 0.44 | 1079.89 | G300E | 3007447.92 | 23.6 | G300E | 779817.71 | 6.12
608 | Story9 | B57 | 50 MPa RC Beam (25 cm x 25 cm) | Beam | 50MPa | Concrete Rectangular | 250 | 250 | 625 | 7062.5 | 0.44 | 1079.89 | G300E | 2646377.6 | 20.76 | G300E | 391380.21 | 3.07
609 | Story9 | B58 | 50 MPa RC Beam (25 cm x 25 cm) | Beam | 50MPa | Concrete Rectangular | 250 | 250 | 625 | 7062.5 | 0.44 | 1079.89 | G300E | 2548385.42 | 20 | G300E | 587953.12 | 4.61
610 | Story9 | B59 | 50 MPa RC Beam (25 cm x 25 cm) | Beam | 50MPa | Concrete Rectangular | 250 | 250 | 625 | 7062.5 | 0.44 | 1079.89 | G300E | 2646083.33 | 20.76 | G300E | 391085.94 | 3.07
611 | Story9 | B6 | 50 MPa RC Beam (25 cm x 25 cm) | Beam | 50MPa | Concrete Rectangular | 250 | 250 | 625 | 7062.5 | 0.44 | 1079.89 | G300E | 2547208.33 | 19.99 | G300E | 587953.12 | 4.61
612 | Story9 | B60 | 50 MPa RC Beam (25 cm x 25 cm) | Beam | 50MPa | Concrete Rectangular | 250 | 250 | 625 | 7062.5 | 0.44 | 1079.89 | G300E | 3007447.92 | 23.6 | G300E | 779817.71 | 6.12
613 | Story9 | B7 | 50 MPa RC Beam (25 cm x 25 cm) | Beam | 50MPa | Concrete Rectangular | 250 | 250 | 625 | 4662.5 | 0.29 | 712.92 | G300E | 1859463.28 | 14.59 | G300E | 0 | 0
614 | Story9 | B8 | 50 MPa RC Beam (25 cm x 25 cm) | Beam | 50MPa | Concrete Rectangular | 250 | 250 | 625 | 7062.5 | 0.44 | 1079.89 | G300E | 2646671.88 | 20.77 | G300E | 391085.94 | 3.07
615 | Story9 | B9 | 50 MPa RC Beam (25 cm x 25 cm) | Beam | 50MPa | Concrete Rectangular | 250 | 250 | 625 | 4662.5 | 0.29 | 712.92 | G300E | 1791857.03 | 14.06 | G300E | 42497.23 | 0.33

## Columns
| Story | Label | Section | Structural_Element_Type | Material | Cross_Section_Type | Width_(mm) | Depth_(mm) | Area_(cm^2) | Length_(mm) | Volume_(m^3) | Mass_(kg) | Long._Rebar_Material | Long._Rebar_Volume_(mm^3) | Long._Rebar_Mass_(kg) | Tran._Rebar_Material | Tran._Rebar_Volume_(mm^3) | Tran._Rebar_Mass_(kg)
0 | Story1 | C1 | 50 MPa RC Column (37.5 cm x 37.5 cm) | Column | 50MPa | Concrete Rectangular | 375 | 375 | 1406.3 | 3250 | 0.46 | 1118.12 | G300E | 4569500 | 35.85 | G300E | 0 | 0
1 | Story1 | C10 | 50 MPa RC Column (37.5 cm x 37.5 cm) | Column | 50MPa | Concrete Rectangular | 375 | 375 | 1406.3 | 3225 | 0.45 | 1109.52 | G300E | 4534350 | 35.58 | G300E | 0 | 0
2 | Story1 | C11 | 50 MPa RC Column (37.5 cm x 37.5 cm) | Column | 50MPa | Concrete Rectangular | 375 | 375 | 1406.3 | 3225 | 0.45 | 1109.52 | G300E | 25012025 | 196.25 | G300E | 0 | 0
3 | Story1 | C12 | 50 MPa RC Column (37.5 cm x 37.5 cm) | Column | 50MPa | Concrete Rectangular | 375 | 375 | 1406.3 | 3225 | 0.45 | 1109.52 | G300E | 4534350 | 35.58 | G300E | 0 | 0
4 | Story1 | C13 | 50 MPa RC Column (37.5 cm x 37.5 cm) | Column | 50MPa | Concrete Rectangular | 375 | 375 | 1406.3 | 3225 | 0.45 | 1109.52 | G300E | 4534350 | 35.58 | G300E | 0 | 0
5 | Story1 | C14 | 50 MPa RC Column (37.5 cm x 37.5 cm) | Column | 50MPa | Concrete Rectangular | 375 | 375 | 1406.3 | 3225 | 0.45 | 1109.52 | G300E | 9140725 | 71.72 | G300E | 0 | 0
6 | Story1 | C17 | 50 MPa RC Column (37.5 cm x 37.5 cm) | Column | 50MPa | Concrete Rectangular | 375 | 375 | 1406.3 | 3225 | 0.45 | 1109.52 | G300E | 9143950 | 71.75 | G300E | 0 | 0
7 | Story1 | C18 | 50 MPa RC Column (37.5 cm x 37.5 cm) | Column | 50MPa | Concrete Rectangular | 375 | 375 | 1406.3 | 3225 | 0.45 | 1109.52 | G300E | 4534350 | 35.58 | G300E | 0 | 0
8 | Story1 | C19 | 50 MPa RC Column (37.5 cm x 37.5 cm) | Column | 50MPa | Concrete Rectangular | 375 | 375 | 1406.3 | 3225 | 0.45 | 1109.52 | G300E | 4534350 | 35.58 | G300E | 0 | 0
9 | Story1 | C2 | 50 MPa RC Column (37.5 cm x 37.5 cm) | Column | 50MPa | Concrete Rectangular | 375 | 375 | 1406.3 | 3225 | 0.45 | 1109.52 | G300E | 4534350 | 35.58 | G300E | 0 | 0
10 | Story1 | C20 | 50 MPa RC Column (37.5 cm x 37.5 cm) | Column | 50MPa | Concrete Rectangular | 375 | 375 | 1406.3 | 3225 | 0.45 | 1109.52 | G300E | 9142875 | 71.74 | G300E | 0 | 0
11 | Story1 | C23 | 50 MPa RC Column (37.5 cm x 37.5 cm) | Column | 50MPa | Concrete Rectangular | 375 | 375 | 1406.3 | 3225 | 0.45 | 1109.52 | G300E | 9146100 | 71.76 | G300E | 0 | 0
12 | Story1 | C24 | 50 MPa RC Column (37.5 cm x 37.5 cm) | Column | 50MPa | Concrete Rectangular | 375 | 375 | 1406.3 | 3225 | 0.45 | 1109.52 | G300E | 4534350 | 35.58 | G300E | 0 | 0
13 | Story1 | C25 | 50 MPa RC Column (37.5 cm x 37.5 cm) | Column | 50MPa | Concrete Rectangular | 375 | 375 | 1406.3 | 3225 | 0.45 | 1109.52 | G300E | 4534350 | 35.58 | G300E | 0 | 0
14 | Story1 | C26 | 50 MPa RC Column (37.5 cm x 37.5 cm) | Column | 50MPa | Concrete Rectangular | 375 | 375 | 1406.3 | 3225 | 0.45 | 1109.52 | G300E | 25012025 | 196.25 | G300E | 0 | 0
15 | Story1 | C27 | 50 MPa RC Column (37.5 cm x 37.5 cm) | Column | 50MPa | Concrete Rectangular | 375 | 375 | 1406.3 | 3225 | 0.45 | 1109.52 | G300E | 4534350 | 35.58 | G300E | 0 | 0
16 | Story1 | C28 | 50 MPa RC Column (37.5 cm x 37.5 cm) | Column | 50MPa | Concrete Rectangular | 375 | 375 | 1406.3 | 3225 | 0.45 | 1109.52 | G300E | 4534350 | 35.58 | G300E | 0 | 0
17 | Story1 | C29 | 50 MPa RC Column (37.5 cm x 37.5 cm) | Column | 50MPa | Concrete Rectangular | 375 | 375 | 1406.3 | 3225 | 0.45 | 1109.52 | G300E | 25012025 | 196.25 | G300E | 0 | 0
18 | Story1 | C3 | 50 MPa RC Column (37.5 cm x 37.5 cm) | Column | 50MPa | Concrete Rectangular | 375 | 375 | 1406.3 | 3225 | 0.45 | 1109.52 | G300E | 4534350 | 35.58 | G300E | 0 | 0
19 | Story1 | C30 | 50 MPa RC Column (37.5 cm x 37.5 cm) | Column | 50MPa | Concrete Rectangular | 375 | 375 | 1406.3 | 3225 | 0.45 | 1109.52 | G300E | 4534350 | 35.58 | G300E | 0 | 0
20 | Story1 | C31 | 50 MPa RC Column (37.5 cm x 37.5 cm) | Column | 50MPa | Concrete Rectangular | 375 | 375 | 1406.3 | 3250 | 0.46 | 1118.12 | G300E | 4569500 | 35.85 | G300E | 0 | 0
21 | Story1 | C32 | 50 MPa RC Column (37.5 cm x 37.5 cm) | Column | 50MPa | Concrete Rectangular | 375 | 375 | 1406.3 | 3225 | 0.45 | 1109.52 | G300E | 4534350 | 35.58 | G300E | 0 | 0
22 | Story1 | C33 | 50 MPa RC Column (37.5 cm x 37.5 cm) | Column | 50MPa | Concrete Rectangular | 375 | 375 | 1406.3 | 3225 | 0.45 | 1109.52 | G300E | 4534350 | 35.58 | G300E | 0 | 0
23 | Story1 | C34 | 50 MPa RC Column (37.5 cm x 37.5 cm) | Column | 50MPa | Concrete Rectangular | 375 | 375 | 1406.3 | 3225 | 0.45 | 1109.52 | G300E | 4534350 | 35.58 | G300E | 0 | 0
24 | Story1 | C35 | 50 MPa RC Column (37.5 cm x 37.5 cm) | Column | 50MPa | Concrete Rectangular | 375 | 375 | 1406.3 | 3225 | 0.45 | 1109.52 | G300E | 4534350 | 35.58 | G300E | 0 | 0
25 | Story1 | C36 | 50 MPa RC Column (37.5 cm x 37.5 cm) | Column | 50MPa | Concrete Rectangular | 375 | 375 | 1406.3 | 3250 | 0.46 | 1118.12 | G300E | 4569500 | 35.85 | G300E | 0 | 0
26 | Story1 | C4 | 50 MPa RC Column (37.5 cm x 37.5 cm) | Column | 50MPa | Concrete Rectangular | 375 | 375 | 1406.3 | 3225 | 0.45 | 1109.52 | G300E | 4534350 | 35.58 | G300E | 0 | 0
27 | Story1 | C5 | 50 MPa RC Column (37.5 cm x 37.5 cm) | Column | 50MPa | Concrete Rectangular | 375 | 375 | 1406.3 | 3225 | 0.45 | 1109.52 | G300E | 4534350 | 35.58 | G300E | 0 | 0
28 | Story1 | C6 | 50 MPa RC Column (37.5 cm x 37.5 cm) | Column | 50MPa | Concrete Rectangular | 375 | 375 | 1406.3 | 3250 | 0.46 | 1118.12 | G300E | 4569500 | 35.85 | G300E | 0 | 0
29 | Story1 | C7 | 50 MPa RC Column (37.5 cm x 37.5 cm) | Column | 50MPa | Concrete Rectangular | 375 | 375 | 1406.3 | 3225 | 0.45 | 1109.52 | G300E | 4534350 | 35.58 | G300E | 0 | 0
30 | Story1 | C8 | 50 MPa RC Column (37.5 cm x 37.5 cm) | Column | 50MPa | Concrete Rectangular | 375 | 375 | 1406.3 | 3225 | 0.45 | 1109.52 | G300E | 24990525 | 196.08 | G300E | 0 | 0
31 | Story1 | C9 | 50 MPa RC Column (37.5 cm x 37.5 cm) | Column | 50MPa | Concrete Rectangular | 375 | 375 | 1406.3 | 3225 | 0.45 | 1109.52 | G300E | 4534350 | 35.58 | G300E | 0 | 0
32 | Story10 | C1 | 50 MPa RC Column (25 cm x 25 cm) | Column | 50MPa | Concrete Rectangular | 250 | 250 | 625 | 3250 | 0.2 | 496.94 | G300E | 2163416.67 | 16.97 | G300E | 0 | 0
33 | Story10 | C10 | 50 MPa RC Column (25 cm x 25 cm) | Column | 50MPa | Concrete Rectangular | 250 | 250 | 625 | 3225 | 0.2 | 493.12 | G300E | 6537075 | 51.29 | G300E | 469237.5 | 3.68
34 | Story10 | C11 | 50 MPa RC Column (25 cm x 25 cm) | Column | 50MPa | Concrete Rectangular | 250 | 250 | 625 | 3225 | 0.2 | 493.12 | G300E | 2015625 | 15.82 | G300E | 0 | 0
35 | Story10 | C12 | 50 MPa RC Column (25 cm x 25 cm) | Column | 50MPa | Concrete Rectangular | 250 | 250 | 625 | 3225 | 0.2 | 493.12 | G300E | 2244600 | 17.61 | G300E | 0 | 0
36 | Story10 | C13 | 50 MPa RC Column (25 cm x 25 cm) | Column | 50MPa | Concrete Rectangular | 250 | 250 | 625 | 3225 | 0.2 | 493.12 | G300E | 2015625 | 15.82 | G300E | 0 | 0
37 | Story10 | C14 | 50 MPa RC Column (25 cm x 25 cm) | Column | 50MPa | Concrete Rectangular | 250 | 250 | 625 | 3225 | 0.2 | 493.12 | G300E | 6517725 | 51.14 | G300E | 469237.5 | 3.68
38 | Story10 | C17 | 50 MPa RC Column (25 cm x 25 cm) | Column | 50MPa | Concrete Rectangular | 250 | 250 | 625 | 3225 | 0.2 | 493.12 | G300E | 6518800 | 51.15 | G300E | 469237.5 | 3.68
39 | Story10 | C18 | 50 MPa RC Column (25 cm x 25 cm) | Column | 50MPa | Concrete Rectangular | 250 | 250 | 625 | 3225 | 0.2 | 493.12 | G300E | 2015625 | 15.82 | G300E | 0 | 0
40 | Story10 | C19 | 50 MPa RC Column (25 cm x 25 cm) | Column | 50MPa | Concrete Rectangular | 250 | 250 | 625 | 3225 | 0.2 | 493.12 | G300E | 2015625 | 15.82 | G300E | 0 | 0
41 | Story10 | C2 | 50 MPa RC Column (25 cm x 25 cm) | Column | 50MPa | Concrete Rectangular | 250 | 250 | 625 | 3225 | 0.2 | 493.12 | G300E | 2201600 | 17.27 | G300E | 0 | 0
42 | Story10 | C20 | 50 MPa RC Column (25 cm x 25 cm) | Column | 50MPa | Concrete Rectangular | 250 | 250 | 625 | 3225 | 0.2 | 493.12 | G300E | 6520950 | 51.17 | G300E | 469237.5 | 3.68
43 | Story10 | C23 | 50 MPa RC Column (25 cm x 25 cm) | Column | 50MPa | Concrete Rectangular | 250 | 250 | 625 | 3225 | 0.2 | 493.12 | G300E | 6520950 | 51.17 | G300E | 469237.5 | 3.68
44 | Story10 | C24 | 50 MPa RC Column (25 cm x 25 cm) | Column | 50MPa | Concrete Rectangular | 250 | 250 | 625 | 3225 | 0.2 | 493.12 | G300E | 2015625 | 15.82 | G300E | 0 | 0
45 | Story10 | C25 | 50 MPa RC Column (25 cm x 25 cm) | Column | 50MPa | Concrete Rectangular | 250 | 250 | 625 | 3225 | 0.2 | 493.12 | G300E | 2244600 | 17.61 | G300E | 0 | 0
46 | Story10 | C26 | 50 MPa RC Column (25 cm x 25 cm) | Column | 50MPa | Concrete Rectangular | 250 | 250 | 625 | 3225 | 0.2 | 493.12 | G300E | 2015625 | 15.82 | G300E | 0 | 0
47 | Story10 | C27 | 50 MPa RC Column (25 cm x 25 cm) | Column | 50MPa | Concrete Rectangular | 250 | 250 | 625 | 3225 | 0.2 | 493.12 | G300E | 6573625 | 51.58 | G300E | 469237.5 | 3.68
48 | Story10 | C28 | 50 MPa RC Column (25 cm x 25 cm) | Column | 50MPa | Concrete Rectangular | 250 | 250 | 625 | 3225 | 0.2 | 493.12 | G300E | 6570400 | 51.55 | G300E | 469237.5 | 3.68
49 | Story10 | C29 | 50 MPa RC Column (25 cm x 25 cm) | Column | 50MPa | Concrete Rectangular | 250 | 250 | 625 | 3225 | 0.2 | 493.12 | G300E | 2015625 | 15.82 | G300E | 0 | 0
50 | Story10 | C3 | 50 MPa RC Column (25 cm x 25 cm) | Column | 50MPa | Concrete Rectangular | 250 | 250 | 625 | 3225 | 0.2 | 493.12 | G300E | 2015625 | 15.82 | G300E | 0 | 0
51 | Story10 | C30 | 50 MPa RC Column (25 cm x 25 cm) | Column | 50MPa | Concrete Rectangular | 250 | 250 | 625 | 3225 | 0.2 | 493.12 | G300E | 2244600 | 17.61 | G300E | 0 | 0
52 | Story10 | C31 | 50 MPa RC Column (25 cm x 25 cm) | Column | 50MPa | Concrete Rectangular | 250 | 250 | 625 | 3250 | 0.2 | 496.94 | G300E | 2164500 | 16.98 | G300E | 0 | 0
53 | Story10 | C32 | 50 MPa RC Column (25 cm x 25 cm) | Column | 50MPa | Concrete Rectangular | 250 | 250 | 625 | 3225 | 0.2 | 493.12 | G300E | 2208050 | 17.33 | G300E | 0 | 0
54 | Story10 | C33 | 50 MPa RC Column (25 cm x 25 cm) | Column | 50MPa | Concrete Rectangular | 250 | 250 | 625 | 3225 | 0.2 | 493.12 | G300E | 2015625 | 15.82 | G300E | 0 | 0
55 | Story10 | C34 | 50 MPa RC Column (25 cm x 25 cm) | Column | 50MPa | Concrete Rectangular | 250 | 250 | 625 | 3225 | 0.2 | 493.12 | G300E | 2015625 | 15.82 | G300E | 0 | 0
56 | Story10 | C35 | 50 MPa RC Column (25 cm x 25 cm) | Column | 50MPa | Concrete Rectangular | 250 | 250 | 625 | 3225 | 0.2 | 493.12 | G300E | 2208050 | 17.33 | G300E | 0 | 0
57 | Story10 | C36 | 50 MPa RC Column (25 cm x 25 cm) | Column | 50MPa | Concrete Rectangular | 250 | 250 | 625 | 3250 | 0.2 | 496.94 | G300E | 2164500 | 16.98 | G300E | 0 | 0
58 | Story10 | C4 | 50 MPa RC Column (25 cm x 25 cm) | Column | 50MPa | Concrete Rectangular | 250 | 250 | 625 | 3225 | 0.2 | 493.12 | G300E | 2015625 | 15.82 | G300E | 0 | 0
59 | Story10 | C5 | 50 MPa RC Column (25 cm x 25 cm) | Column | 50MPa | Concrete Rectangular | 250 | 250 | 625 | 3225 | 0.2 | 493.12 | G300E | 2209125 | 17.33 | G300E | 0 | 0
60 | Story10 | C6 | 50 MPa RC Column (25 cm x 25 cm) | Column | 50MPa | Concrete Rectangular | 250 | 250 | 625 | 3250 | 0.2 | 496.94 | G300E | 2164500 | 16.98 | G300E | 0 | 0
61 | Story10 | C7 | 50 MPa RC Column (25 cm x 25 cm) | Column | 50MPa | Concrete Rectangular | 250 | 250 | 625 | 3225 | 0.2 | 493.12 | G300E | 2241375 | 17.59 | G300E | 0 | 0
62 | Story10 | C8 | 50 MPa RC Column (25 cm x 25 cm) | Column | 50MPa | Concrete Rectangular | 250 | 250 | 625 | 3225 | 0.2 | 493.12 | G300E | 2015625 | 15.82 | G300E | 0 | 0
63 | Story10 | C9 | 50 MPa RC Column (25 cm x 25 cm) | Column | 50MPa | Concrete Rectangular | 250 | 250 | 625 | 3225 | 0.2 | 493.12 | G300E | 6639200 | 52.09 | G300E | 469237.5 | 3.68
64 | Story11 | C1 | 50 MPa RC Column (25 cm x 25 cm) | Column | 50MPa | Concrete Rectangular | 250 | 250 | 625 | 3250 | 0.2 | 496.94 | G300E | 2031250 | 15.94 | G300E | 0 | 0
65 | Story11 | C10 | 50 MPa RC Column (25 cm x 25 cm) | Column | 50MPa | Concrete Rectangular | 250 | 250 | 625 | 3225 | 0.2 | 493.12 | G300E | 3056225 | 23.98 | G300E | 0 | 0
66 | Story11 | C11 | 50 MPa RC Column (25 cm x 25 cm) | Column | 50MPa | Concrete Rectangular | 250 | 250 | 625 | 3225 | 0.2 | 493.12 | G300E | 2015625 | 15.82 | G300E | 0 | 0
67 | Story11 | C12 | 50 MPa RC Column (25 cm x 25 cm) | Column | 50MPa | Concrete Rectangular | 250 | 250 | 625 | 3225 | 0.2 | 493.12 | G300E | 2015625 | 15.82 | G300E | 0 | 0
68 | Story11 | C13 | 50 MPa RC Column (25 cm x 25 cm) | Column | 50MPa | Concrete Rectangular | 250 | 250 | 625 | 3225 | 0.2 | 493.12 | G300E | 2015625 | 15.82 | G300E | 0 | 0
69 | Story11 | C14 | 50 MPa RC Column (25 cm x 25 cm) | Column | 50MPa | Concrete Rectangular | 250 | 250 | 625 | 3225 | 0.2 | 493.12 | G300E | 3350775 | 26.29 | G300E | 0 | 0
70 | Story11 | C17 | 50 MPa RC Column (25 cm x 25 cm) | Column | 50MPa | Concrete Rectangular | 250 | 250 | 625 | 3225 | 0.2 | 493.12 | G300E | 3350775 | 26.29 | G300E | 0 | 0
71 | Story11 | C18 | 50 MPa RC Column (25 cm x 25 cm) | Column | 50MPa | Concrete Rectangular | 250 | 250 | 625 | 3225 | 0.2 | 493.12 | G300E | 2015625 | 15.82 | G300E | 0 | 0
72 | Story11 | C19 | 50 MPa RC Column (25 cm x 25 cm) | Column | 50MPa | Concrete Rectangular | 250 | 250 | 625 | 3225 | 0.2 | 493.12 | G300E | 2015625 | 15.82 | G300E | 0 | 0
73 | Story11 | C2 | 50 MPa RC Column (25 cm x 25 cm) | Column | 50MPa | Concrete Rectangular | 250 | 250 | 625 | 3225 | 0.2 | 493.12 | G300E | 2015625 | 15.82 | G300E | 0 | 0
74 | Story11 | C20 | 50 MPa RC Column (25 cm x 25 cm) | Column | 50MPa | Concrete Rectangular | 250 | 250 | 625 | 3225 | 0.2 | 493.12 | G300E | 3350775 | 26.29 | G300E | 0 | 0
75 | Story11 | C23 | 50 MPa RC Column (25 cm x 25 cm) | Column | 50MPa | Concrete Rectangular | 250 | 250 | 625 | 3225 | 0.2 | 493.12 | G300E | 3350775 | 26.29 | G300E | 0 | 0
76 | Story11 | C24 | 50 MPa RC Column (25 cm x 25 cm) | Column | 50MPa | Concrete Rectangular | 250 | 250 | 625 | 3225 | 0.2 | 493.12 | G300E | 2015625 | 15.82 | G300E | 0 | 0
77 | Story11 | C25 | 50 MPa RC Column (25 cm x 25 cm) | Column | 50MPa | Concrete Rectangular | 250 | 250 | 625 | 3225 | 0.2 | 493.12 | G300E | 2015625 | 15.82 | G300E | 0 | 0
78 | Story11 | C26 | 50 MPa RC Column (25 cm x 25 cm) | Column | 50MPa | Concrete Rectangular | 250 | 250 | 625 | 3225 | 0.2 | 493.12 | G300E | 2015625 | 15.82 | G300E | 0 | 0
79 | Story11 | C27 | 50 MPa RC Column (25 cm x 25 cm) | Column | 50MPa | Concrete Rectangular | 250 | 250 | 625 | 3225 | 0.2 | 493.12 | G300E | 3068050 | 24.07 | G300E | 0 | 0
80 | Story11 | C28 | 50 MPa RC Column (25 cm x 25 cm) | Column | 50MPa | Concrete Rectangular | 250 | 250 | 625 | 3225 | 0.2 | 493.12 | G300E | 3065900 | 24.06 | G300E | 0 | 0
81 | Story11 | C29 | 50 MPa RC Column (25 cm x 25 cm) | Column | 50MPa | Concrete Rectangular | 250 | 250 | 625 | 3225 | 0.2 | 493.12 | G300E | 2015625 | 15.82 | G300E | 0 | 0
82 | Story11 | C3 | 50 MPa RC Column (25 cm x 25 cm) | Column | 50MPa | Concrete Rectangular | 250 | 250 | 625 | 3225 | 0.2 | 493.12 | G300E | 2015625 | 15.82 | G300E | 0 | 0
83 | Story11 | C30 | 50 MPa RC Column (25 cm x 25 cm) | Column | 50MPa | Concrete Rectangular | 250 | 250 | 625 | 3225 | 0.2 | 493.12 | G300E | 2015625 | 15.82 | G300E | 0 | 0
84 | Story11 | C31 | 50 MPa RC Column (25 cm x 25 cm) | Column | 50MPa | Concrete Rectangular | 250 | 250 | 625 | 3250 | 0.2 | 496.94 | G300E | 2031250 | 15.94 | G300E | 0 | 0
85 | Story11 | C32 | 50 MPa RC Column (25 cm x 25 cm) | Column | 50MPa | Concrete Rectangular | 250 | 250 | 625 | 3225 | 0.2 | 493.12 | G300E | 2015625 | 15.82 | G300E | 0 | 0
86 | Story11 | C33 | 50 MPa RC Column (25 cm x 25 cm) | Column | 50MPa | Concrete Rectangular | 250 | 250 | 625 | 3225 | 0.2 | 493.12 | G300E | 2015625 | 15.82 | G300E | 0 | 0
87 | Story11 | C34 | 50 MPa RC Column (25 cm x 25 cm) | Column | 50MPa | Concrete Rectangular | 250 | 250 | 625 | 3225 | 0.2 | 493.12 | G300E | 2015625 | 15.82 | G300E | 0 | 0
88 | Story11 | C35 | 50 MPa RC Column (25 cm x 25 cm) | Column | 50MPa | Concrete Rectangular | 250 | 250 | 625 | 3225 | 0.2 | 493.12 | G300E | 2015625 | 15.82 | G300E | 0 | 0
89 | Story11 | C36 | 50 MPa RC Column (25 cm x 25 cm) | Column | 50MPa | Concrete Rectangular | 250 | 250 | 625 | 3250 | 0.2 | 496.94 | G300E | 2031250 | 15.94 | G300E | 0 | 0
90 | Story11 | C4 | 50 MPa RC Column (25 cm x 25 cm) | Column | 50MPa | Concrete Rectangular | 250 | 250 | 625 | 3225 | 0.2 | 493.12 | G300E | 2015625 | 15.82 | G300E | 0 | 0
91 | Story11 | C5 | 50 MPa RC Column (25 cm x 25 cm) | Column | 50MPa | Concrete Rectangular | 250 | 250 | 625 | 3225 | 0.2 | 493.12 | G300E | 2015625 | 15.82 | G300E | 0 | 0
92 | Story11 | C6 | 50 MPa RC Column (25 cm x 25 cm) | Column | 50MPa | Concrete Rectangular | 250 | 250 | 625 | 3250 | 0.2 | 496.94 | G300E | 2031250 | 15.94 | G300E | 0 | 0
93 | Story11 | C7 | 50 MPa RC Column (25 cm x 25 cm) | Column | 50MPa | Concrete Rectangular | 250 | 250 | 625 | 3225 | 0.2 | 493.12 | G300E | 2015625 | 15.82 | G300E | 0 | 0
94 | Story11 | C8 | 50 MPa RC Column (25 cm x 25 cm) | Column | 50MPa | Concrete Rectangular | 250 | 250 | 625 | 3225 | 0.2 | 493.12 | G300E | 2015625 | 15.82 | G300E | 0 | 0
95 | Story11 | C9 | 50 MPa RC Column (25 cm x 25 cm) | Column | 50MPa | Concrete Rectangular | 250 | 250 | 625 | 3225 | 0.2 | 493.12 | G300E | 3092775 | 24.27 | G300E | 0 | 0
96 | Story11 | D1 | 50 MPa RC Column (45 cm x 45 cm) | Column | 50MPa | Concrete Rectangular | 450 | 450 | 2025 | 8005.6 | 1.62 | 3966.08 | G300E | 16211340 | 127.2 | G300E | 0 | 0
97 | Story11 | D10 | 50 MPa RC Column (45 cm x 45 cm) | Column | 50MPa | Concrete Rectangular | 450 | 450 | 2025 | 5940.5 | 1.2 | 2943 | G300E | 12029512.5 | 94.39 | G300E | 0 | 0
98 | Story11 | D11 | 50 MPa RC Column (45 cm x 45 cm) | Column | 50MPa | Concrete Rectangular | 450 | 450 | 2025 | 5940.5 | 1.2 | 2943 | G300E | 45833927.75 | 359.63 | G300E | 2806886.25 | 22.02
99 | Story11 | D12 | 50 MPa RC Column (45 cm x 45 cm) | Column | 50MPa | Concrete Rectangular | 450 | 450 | 2025 | 5940.5 | 1.2 | 2943 | G300E | 45713632.62 | 358.69 | G300E | 2806886.25 | 22.02
100 | Story11 | D13 | 50 MPa RC Column (45 cm x 45 cm) | Column | 50MPa | Concrete Rectangular | 450 | 450 | 2025 | 5940.5 | 1.2 | 2943 | G300E | 12029512.5 | 94.39 | G300E | 0 | 0
101 | Story11 | D14 | 50 MPa RC Column (45 cm x 45 cm) | Column | 50MPa | Concrete Rectangular | 450 | 450 | 2025 | 5940.5 | 1.2 | 2943 | G300E | 12029512.5 | 94.39 | G300E | 0 | 0
102 | Story11 | D15 | 50 MPa RC Column (45 cm x 45 cm) | Column | 50MPa | Concrete Rectangular | 450 | 450 | 2025 | 8005.6 | 1.62 | 3966.08 | G300E | 16211340 | 127.2 | G300E | 0 | 0
103 | Story11 | D16 | 50 MPa RC Column (45 cm x 45 cm) | Column | 50MPa | Concrete Rectangular | 450 | 450 | 2025 | 8005.6 | 1.62 | 3966.08 | G300E | 61346912.8 | 481.35 | G300E | 3782646 | 29.68
104 | Story11 | D17 | 50 MPa RC Column (45 cm x 45 cm) | Column | 50MPa | Concrete Rectangular | 450 | 450 | 2025 | 8005.6 | 1.62 | 3966.08 | G300E | 16211340 | 127.2 | G300E | 0 | 0
105 | Story11 | D18 | 50 MPa RC Column (45 cm x 45 cm) | Column | 50MPa | Concrete Rectangular | 450 | 450 | 2025 | 8005.6 | 1.62 | 3966.08 | G300E | 16211340 | 127.2 | G300E | 0 | 0
106 | Story11 | D19 | 50 MPa RC Column (45 cm x 45 cm) | Column | 50MPa | Concrete Rectangular | 450 | 450 | 2025 | 5940.5 | 1.2 | 2943 | G300E | 12029512.5 | 94.39 | G300E | 0 | 0
107 | Story11 | D2 | 50 MPa RC Column (45 cm x 45 cm) | Column | 50MPa | Concrete Rectangular | 450 | 450 | 2025 | 5940.5 | 1.2 | 2943 | G300E | 12029512.5 | 94.39 | G300E | 0 | 0
108 | Story11 | D20 | 50 MPa RC Column (45 cm x 45 cm) | Column | 50MPa | Concrete Rectangular | 450 | 450 | 2025 | 5940.5 | 1.2 | 2943 | G300E | 12773560.12 | 100.23 | G300E | 0 | 0
109 | Story11 | D21 | 50 MPa RC Column (45 cm x 45 cm) | Column | 50MPa | Concrete Rectangular | 450 | 450 | 2025 | 8005.6 | 1.62 | 3966.08 | G300E | 16211340 | 127.2 | G300E | 0 | 0
110 | Story11 | D22 | 50 MPa RC Column (45 cm x 45 cm) | Column | 50MPa | Concrete Rectangular | 450 | 450 | 2025 | 8005.6 | 1.62 | 3966.08 | G300E | 61362924 | 481.48 | G300E | 3782646 | 29.68
111 | Story11 | D23 | 50 MPa RC Column (45 cm x 45 cm) | Column | 50MPa | Concrete Rectangular | 450 | 450 | 2025 | 5940.5 | 1.2 | 2943 | G300E | 12029512.5 | 94.39 | G300E | 0 | 0
112 | Story11 | D24 | 50 MPa RC Column (45 cm x 45 cm) | Column | 50MPa | Concrete Rectangular | 450 | 450 | 2025 | 5940.5 | 1.2 | 2943 | G300E | 12029512.5 | 94.39 | G300E | 0 | 0
113 | Story11 | D25 | 50 MPa RC Column (45 cm x 45 cm) | Column | 50MPa | Concrete Rectangular | 450 | 450 | 2025 | 8005.6 | 1.62 | 3966.08 | G300E | 16211340 | 127.2 | G300E | 0 | 0
114 | Story11 | D26 | 50 MPa RC Column (45 cm x 45 cm) | Column | 50MPa | Concrete Rectangular | 450 | 450 | 2025 | 8005.6 | 1.62 | 3966.08 | G300E | 16211340 | 127.2 | G300E | 0 | 0
115 | Story11 | D27 | 50 MPa RC Column (45 cm x 45 cm) | Column | 50MPa | Concrete Rectangular | 450 | 450 | 2025 | 5940.5 | 1.2 | 2943 | G300E | 12773560.12 | 100.23 | G300E | 0 | 0
116 | Story11 | D28 | 50 MPa RC Column (45 cm x 45 cm) | Column | 50MPa | Concrete Rectangular | 450 | 450 | 2025 | 5940.5 | 1.2 | 2943 | G300E | 12641384 | 99.19 | G300E | 0 | 0
117 | Story11 | D29 | 50 MPa RC Column (45 cm x 45 cm) | Column | 50MPa | Concrete Rectangular | 450 | 450 | 2025 | 5940.5 | 1.2 | 2943 | G300E | 12029512.5 | 94.39 | G300E | 0 | 0
118 | Story11 | D3 | 50 MPa RC Column (45 cm x 45 cm) | Column | 50MPa | Concrete Rectangular | 450 | 450 | 2025 | 8005.6 | 1.62 | 3966.08 | G300E | 18685070.4 | 146.61 | G300E | 0 | 0
119 | Story11 | D30 | 50 MPa RC Column (45 cm x 45 cm) | Column | 50MPa | Concrete Rectangular | 450 | 450 | 2025 | 5940.5 | 1.2 | 2943 | G300E | 12029512.5 | 94.39 | G300E | 0 | 0
120 | Story11 | D31 | 50 MPa RC Column (45 cm x 45 cm) | Column | 50MPa | Concrete Rectangular | 450 | 450 | 2025 | 5940.5 | 1.2 | 2943 | G300E | 12641384 | 99.19 | G300E | 0 | 0
121 | Story11 | D32 | 50 MPa RC Column (45 cm x 45 cm) | Column | 50MPa | Concrete Rectangular | 450 | 450 | 2025 | 8005.6 | 1.62 | 3966.08 | G300E | 16211340 | 127.2 | G300E | 0 | 0
122 | Story11 | D33 | 50 MPa RC Column (45 cm x 45 cm) | Column | 50MPa | Concrete Rectangular | 450 | 450 | 2025 | 8005.6 | 1.62 | 3966.08 | G300E | 18697078.8 | 146.7 | G300E | 0 | 0
123 | Story11 | D34 | 50 MPa RC Column (45 cm x 45 cm) | Column | 50MPa | Concrete Rectangular | 450 | 450 | 2025 | 8005.6 | 1.62 | 3966.08 | G300E | 16211340 | 127.2 | G300E | 0 | 0
124 | Story11 | D35 | 50 MPa RC Column (45 cm x 45 cm) | Column | 50MPa | Concrete Rectangular | 450 | 450 | 2025 | 8005.6 | 1.62 | 3966.08 | G300E | 16211340 | 127.2 | G300E | 0 | 0
125 | Story11 | D36 | 50 MPa RC Column (45 cm x 45 cm) | Column | 50MPa | Concrete Rectangular | 450 | 450 | 2025 | 8005.6 | 1.62 | 3966.08 | G300E | 16211340 | 127.2 | G300E | 0 | 0
126 | Story11 | D37 | 50 MPa RC Column (45 cm x 45 cm) | Column | 50MPa | Concrete Rectangular | 450 | 450 | 2025 | 8005.6 | 1.62 | 3966.08 | G300E | 16211340 | 127.2 | G300E | 0 | 0
127 | Story11 | D38 | 50 MPa RC Column (45 cm x 45 cm) | Column | 50MPa | Concrete Rectangular | 450 | 450 | 2025 | 5940.5 | 1.2 | 2943 | G300E | 12638413.75 | 99.17 | G300E | 0 | 0
128 | Story11 | D39 | 50 MPa RC Column (45 cm x 45 cm) | Column | 50MPa | Concrete Rectangular | 450 | 450 | 2025 | 8005.6 | 1.62 | 3966.08 | G300E | 16211340 | 127.2 | G300E | 0 | 0
129 | Story11 | D4 | 50 MPa RC Column (45 cm x 45 cm) | Column | 50MPa | Concrete Rectangular | 450 | 450 | 2025 | 8005.6 | 1.62 | 3966.08 | G300E | 16211340 | 127.2 | G300E | 0 | 0
130 | Story11 | D40 | 50 MPa RC Column (45 cm x 45 cm) | Column | 50MPa | Concrete Rectangular | 450 | 450 | 2025 | 8005.6 | 1.62 | 3966.08 | G300E | 16211340 | 127.2 | G300E | 0 | 0
131 | Story11 | D41 | 50 MPa RC Column (45 cm x 45 cm) | Column | 50MPa | Concrete Rectangular | 450 | 450 | 2025 | 5940.5 | 1.2 | 2943 | G300E | 12029512.5 | 94.39 | G300E | 0 | 0
132 | Story11 | D42 | 50 MPa RC Column (45 cm x 45 cm) | Column | 50MPa | Concrete Rectangular | 450 | 450 | 2025 | 8005.6 | 1.62 | 3966.08 | G300E | 18707085.8 | 146.78 | G300E | 0 | 0
133 | Story11 | D43 | 50 MPa RC Column (45 cm x 45 cm) | Column | 50MPa | Concrete Rectangular | 450 | 450 | 2025 | 5940.5 | 1.2 | 2943 | G300E | 12029512.5 | 94.39 | G300E | 0 | 0
134 | Story11 | D44 | 50 MPa RC Column (45 cm x 45 cm) | Column | 50MPa | Concrete Rectangular | 450 | 450 | 2025 | 8005.6 | 1.62 | 3966.08 | G300E | 16211340 | 127.2 | G300E | 0 | 0
135 | Story11 | D45 | 50 MPa RC Column (45 cm x 45 cm) | Column | 50MPa | Concrete Rectangular | 450 | 450 | 2025 | 5940.5 | 1.2 | 2943 | G300E | 12641384 | 99.19 | G300E | 0 | 0
136 | Story11 | D46 | 50 MPa RC Column (45 cm x 45 cm) | Column | 50MPa | Concrete Rectangular | 450 | 450 | 2025 | 5940.5 | 1.2 | 2943 | G300E | 12772075 | 100.21 | G300E | 0 | 0
137 | Story11 | D47 | 50 MPa RC Column (45 cm x 45 cm) | Column | 50MPa | Concrete Rectangular | 450 | 450 | 2025 | 5940.5 | 1.2 | 2943 | G300E | 12029512.5 | 94.39 | G300E | 0 | 0
138 | Story11 | D48 | 50 MPa RC Column (45 cm x 45 cm) | Column | 50MPa | Concrete Rectangular | 450 | 450 | 2025 | 5940.5 | 1.2 | 2943 | G300E | 12029512.5 | 94.39 | G300E | 0 | 0
139 | Story11 | D49 | 50 MPa RC Column (45 cm x 45 cm) | Column | 50MPa | Concrete Rectangular | 450 | 450 | 2025 | 5940.5 | 1.2 | 2943 | G300E | 12773560.12 | 100.23 | G300E | 0 | 0
140 | Story11 | D5 | 50 MPa RC Column (45 cm x 45 cm) | Column | 50MPa | Concrete Rectangular | 450 | 450 | 2025 | 5940.5 | 1.2 | 2943 | G300E | 19146231.5 | 150.23 | G300E | 0 | 0
141 | Story11 | D50 | 50 MPa RC Column (45 cm x 45 cm) | Column | 50MPa | Concrete Rectangular | 450 | 450 | 2025 | 5940.5 | 1.2 | 2943 | G300E | 12029512.5 | 94.39 | G300E | 0 | 0
142 | Story11 | D51 | 50 MPa RC Column (45 cm x 45 cm) | Column | 50MPa | Concrete Rectangular | 450 | 450 | 2025 | 8005.6 | 1.62 | 3966.08 | G300E | 16211340 | 127.2 | G300E | 0 | 0
143 | Story11 | D52 | 50 MPa RC Column (45 cm x 45 cm) | Column | 50MPa | Concrete Rectangular | 450 | 450 | 2025 | 8005.6 | 1.62 | 3966.08 | G300E | 16211340 | 127.2 | G300E | 0 | 0
144 | Story11 | D53 | 50 MPa RC Column (45 cm x 45 cm) | Column | 50MPa | Concrete Rectangular | 450 | 450 | 2025 | 8005.6 | 1.62 | 3966.08 | G300E | 61354918.4 | 481.41 | G300E | 3782646 | 29.68
145 | Story11 | D54 | 50 MPa RC Column (45 cm x 45 cm) | Column | 50MPa | Concrete Rectangular | 450 | 450 | 2025 | 8005.6 | 1.62 | 3966.08 | G300E | 16211340 | 127.2 | G300E | 0 | 0
146 | Story11 | D55 | 50 MPa RC Column (45 cm x 45 cm) | Column | 50MPa | Concrete Rectangular | 450 | 450 | 2025 | 5940.5 | 1.2 | 2943 | G300E | 12029512.5 | 94.39 | G300E | 0 | 0
147 | Story11 | D56 | 50 MPa RC Column (45 cm x 45 cm) | Column | 50MPa | Concrete Rectangular | 450 | 450 | 2025 | 5940.5 | 1.2 | 2943 | G300E | 12029512.5 | 94.39 | G300E | 0 | 0
148 | Story11 | D57 | 50 MPa RC Column (45 cm x 45 cm) | Column | 50MPa | Concrete Rectangular | 450 | 450 | 2025 | 8005.6 | 1.62 | 3966.08 | G300E | 16211340 | 127.2 | G300E | 0 | 0
149 | Story11 | D58 | 50 MPa RC Column (45 cm x 45 cm) | Column | 50MPa | Concrete Rectangular | 450 | 450 | 2025 | 8005.6 | 1.62 | 3966.08 | G300E | 16211340 | 127.2 | G300E | 0 | 0
150 | Story11 | D59 | 50 MPa RC Column (45 cm x 45 cm) | Column | 50MPa | Concrete Rectangular | 450 | 450 | 2025 | 5940.5 | 1.2 | 2943 | G300E | 45770067.38 | 359.13 | G300E | 2806886.25 | 22.02
151 | Story11 | D6 | 50 MPa RC Column (45 cm x 45 cm) | Column | 50MPa | Concrete Rectangular | 450 | 450 | 2025 | 8005.6 | 1.62 | 3966.08 | G300E | 16211340 | 127.2 | G300E | 0 | 0
152 | Story11 | D60 | 50 MPa RC Column (45 cm x 45 cm) | Column | 50MPa | Concrete Rectangular | 450 | 450 | 2025 | 5940.5 | 1.2 | 2943 | G300E | 45764126.88 | 359.08 | G300E | 2806886.25 | 22.02
153 | Story11 | D61 | 50 MPa RC Column (45 cm x 45 cm) | Column | 50MPa | Concrete Rectangular | 450 | 450 | 2025 | 8005.6 | 1.62 | 3966.08 | G300E | 61360922.6 | 481.46 | G300E | 3782646 | 29.68
154 | Story11 | D62 | 50 MPa RC Column (45 cm x 45 cm) | Column | 50MPa | Concrete Rectangular | 450 | 450 | 2025 | 8005.6 | 1.62 | 3966.08 | G300E | 16211340 | 127.2 | G300E | 0 | 0
155 | Story11 | D63 | 50 MPa RC Column (45 cm x 45 cm) | Column | 50MPa | Concrete Rectangular | 450 | 450 | 2025 | 5940.5 | 1.2 | 2943 | G300E | 12029512.5 | 94.39 | G300E | 0 | 0
156 | Story11 | D64 | 50 MPa RC Column (45 cm x 45 cm) | Column | 50MPa | Concrete Rectangular | 450 | 450 | 2025 | 5940.5 | 1.2 | 2943 | G300E | 12029512.5 | 94.39 | G300E | 0 | 0
157 | Story11 | D65 | 50 MPa RC Column (45 cm x 45 cm) | Column | 50MPa | Concrete Rectangular | 450 | 450 | 2025 | 5940.5 | 1.2 | 2943 | G300E | 19183359.62 | 150.52 | G300E | 0 | 0
158 | Story11 | D66 | 50 MPa RC Column (45 cm x 45 cm) | Column | 50MPa | Concrete Rectangular | 450 | 450 | 2025 | 5940.5 | 1.2 | 2943 | G300E | 19180389.38 | 150.5 | G300E | 0 | 0
159 | Story11 | D67 | 50 MPa RC Column (45 cm x 45 cm) | Column | 50MPa | Concrete Rectangular | 450 | 450 | 2025 | 5940.5 | 1.2 | 2943 | G300E | 12029512.5 | 94.39 | G300E | 0 | 0
160 | Story11 | D68 | 50 MPa RC Column (45 cm x 45 cm) | Column | 50MPa | Concrete Rectangular | 450 | 450 | 2025 | 8005.6 | 1.62 | 3966.08 | G300E | 16211340 | 127.2 | G300E | 0 | 0
161 | Story11 | D69 | 50 MPa RC Column (45 cm x 45 cm) | Column | 50MPa | Concrete Rectangular | 450 | 450 | 2025 | 8005.6 | 1.62 | 3966.08 | G300E | 16211340 | 127.2 | G300E | 0 | 0
162 | Story11 | D7 | 50 MPa RC Column (45 cm x 45 cm) | Column | 50MPa | Concrete Rectangular | 450 | 450 | 2025 | 5940.5 | 1.2 | 2943 | G300E | 19178904.25 | 150.48 | G300E | 0 | 0
163 | Story11 | D70 | 50 MPa RC Column (45 cm x 45 cm) | Column | 50MPa | Concrete Rectangular | 450 | 450 | 2025 | 8005.6 | 1.62 | 3966.08 | G300E | 16211340 | 127.2 | G300E | 0 | 0
164 | Story11 | D71 | 50 MPa RC Column (45 cm x 45 cm) | Column | 50MPa | Concrete Rectangular | 450 | 450 | 2025 | 8005.6 | 1.62 | 3966.08 | G300E | 18697078.8 | 146.7 | G300E | 0 | 0
165 | Story11 | D72 | 50 MPa RC Column (45 cm x 45 cm) | Column | 50MPa | Concrete Rectangular | 450 | 450 | 2025 | 8005.6 | 1.62 | 3966.08 | G300E | 16211340 | 127.2 | G300E | 0 | 0
166 | Story11 | D8 | 50 MPa RC Column (45 cm x 45 cm) | Column | 50MPa | Concrete Rectangular | 450 | 450 | 2025 | 8005.6 | 1.62 | 3966.08 | G300E | 16211340 | 127.2 | G300E | 0 | 0
167 | Story11 | D9 | 50 MPa RC Column (45 cm x 45 cm) | Column | 50MPa | Concrete Rectangular | 450 | 450 | 2025 | 5940.5 | 1.2 | 2943 | G300E | 12029512.5 | 94.39 | G300E | 0 | 0
168 | Story2 | C1 | 50 MPa RC Column (37.5 cm x 37.5 cm) | Column | 50MPa | Concrete Rectangular | 375 | 375 | 1406.3 | 3250 | 0.46 | 1118.12 | G300E | 4569500 | 35.85 | G300E | 0 | 0
169 | Story2 | C10 | 50 MPa RC Column (37.5 cm x 37.5 cm) | Column | 50MPa | Concrete Rectangular | 375 | 375 | 1406.3 | 3225 | 0.45 | 1109.52 | G300E | 4534350 | 35.58 | G300E | 0 | 0
170 | Story2 | C11 | 50 MPa RC Column (37.5 cm x 37.5 cm) | Column | 50MPa | Concrete Rectangular | 375 | 375 | 1406.3 | 3225 | 0.45 | 1109.52 | G300E | 13914800 | 109.18 | G300E | 0 | 0
171 | Story2 | C12 | 50 MPa RC Column (37.5 cm x 37.5 cm) | Column | 50MPa | Concrete Rectangular | 375 | 375 | 1406.3 | 3225 | 0.45 | 1109.52 | G300E | 4534350 | 35.58 | G300E | 0 | 0
172 | Story2 | C13 | 50 MPa RC Column (37.5 cm x 37.5 cm) | Column | 50MPa | Concrete Rectangular | 375 | 375 | 1406.3 | 3225 | 0.45 | 1109.52 | G300E | 4534350 | 35.58 | G300E | 0 | 0
173 | Story2 | C14 | 50 MPa RC Column (37.5 cm x 37.5 cm) | Column | 50MPa | Concrete Rectangular | 375 | 375 | 1406.3 | 3225 | 0.45 | 1109.52 | G300E | 4534350 | 35.58 | G300E | 0 | 0
174 | Story2 | C17 | 50 MPa RC Column (37.5 cm x 37.5 cm) | Column | 50MPa | Concrete Rectangular | 375 | 375 | 1406.3 | 3225 | 0.45 | 1109.52 | G300E | 4534350 | 35.58 | G300E | 0 | 0
175 | Story2 | C18 | 50 MPa RC Column (37.5 cm x 37.5 cm) | Column | 50MPa | Concrete Rectangular | 375 | 375 | 1406.3 | 3225 | 0.45 | 1109.52 | G300E | 4534350 | 35.58 | G300E | 0 | 0
176 | Story2 | C19 | 50 MPa RC Column (37.5 cm x 37.5 cm) | Column | 50MPa | Concrete Rectangular | 375 | 375 | 1406.3 | 3225 | 0.45 | 1109.52 | G300E | 4534350 | 35.58 | G300E | 0 | 0
177 | Story2 | C2 | 50 MPa RC Column (37.5 cm x 37.5 cm) | Column | 50MPa | Concrete Rectangular | 375 | 375 | 1406.3 | 3225 | 0.45 | 1109.52 | G300E | 4534350 | 35.58 | G300E | 0 | 0
178 | Story2 | C20 | 50 MPa RC Column (37.5 cm x 37.5 cm) | Column | 50MPa | Concrete Rectangular | 375 | 375 | 1406.3 | 3225 | 0.45 | 1109.52 | G300E | 4534350 | 35.58 | G300E | 0 | 0
179 | Story2 | C23 | 50 MPa RC Column (37.5 cm x 37.5 cm) | Column | 50MPa | Concrete Rectangular | 375 | 375 | 1406.3 | 3225 | 0.45 | 1109.52 | G300E | 4534350 | 35.58 | G300E | 0 | 0
180 | Story2 | C24 | 50 MPa RC Column (37.5 cm x 37.5 cm) | Column | 50MPa | Concrete Rectangular | 375 | 375 | 1406.3 | 3225 | 0.45 | 1109.52 | G300E | 4534350 | 35.58 | G300E | 0 | 0
181 | Story2 | C25 | 50 MPa RC Column (37.5 cm x 37.5 cm) | Column | 50MPa | Concrete Rectangular | 375 | 375 | 1406.3 | 3225 | 0.45 | 1109.52 | G300E | 4534350 | 35.58 | G300E | 0 | 0
182 | Story2 | C26 | 50 MPa RC Column (37.5 cm x 37.5 cm) | Column | 50MPa | Concrete Rectangular | 375 | 375 | 1406.3 | 3225 | 0.45 | 1109.52 | G300E | 13914800 | 109.18 | G300E | 0 | 0
183 | Story2 | C27 | 50 MPa RC Column (37.5 cm x 37.5 cm) | Column | 50MPa | Concrete Rectangular | 375 | 375 | 1406.3 | 3225 | 0.45 | 1109.52 | G300E | 4534350 | 35.58 | G300E | 0 | 0
184 | Story2 | C28 | 50 MPa RC Column (37.5 cm x 37.5 cm) | Column | 50MPa | Concrete Rectangular | 375 | 375 | 1406.3 | 3225 | 0.45 | 1109.52 | G300E | 4534350 | 35.58 | G300E | 0 | 0
185 | Story2 | C29 | 50 MPa RC Column (37.5 cm x 37.5 cm) | Column | 50MPa | Concrete Rectangular | 375 | 375 | 1406.3 | 3225 | 0.45 | 1109.52 | G300E | 13914800 | 109.18 | G300E | 0 | 0
186 | Story2 | C3 | 50 MPa RC Column (37.5 cm x 37.5 cm) | Column | 50MPa | Concrete Rectangular | 375 | 375 | 1406.3 | 3225 | 0.45 | 1109.52 | G300E | 4534350 | 35.58 | G300E | 0 | 0
187 | Story2 | C30 | 50 MPa RC Column (37.5 cm x 37.5 cm) | Column | 50MPa | Concrete Rectangular | 375 | 375 | 1406.3 | 3225 | 0.45 | 1109.52 | G300E | 4534350 | 35.58 | G300E | 0 | 0
188 | Story2 | C31 | 50 MPa RC Column (37.5 cm x 37.5 cm) | Column | 50MPa | Concrete Rectangular | 375 | 375 | 1406.3 | 3250 | 0.46 | 1118.12 | G300E | 4569500 | 35.85 | G300E | 0 | 0
189 | Story2 | C32 | 50 MPa RC Column (37.5 cm x 37.5 cm) | Column | 50MPa | Concrete Rectangular | 375 | 375 | 1406.3 | 3225 | 0.45 | 1109.52 | G300E | 4534350 | 35.58 | G300E | 0 | 0
190 | Story2 | C33 | 50 MPa RC Column (37.5 cm x 37.5 cm) | Column | 50MPa | Concrete Rectangular | 375 | 375 | 1406.3 | 3225 | 0.45 | 1109.52 | G300E | 4534350 | 35.58 | G300E | 0 | 0
191 | Story2 | C34 | 50 MPa RC Column (37.5 cm x 37.5 cm) | Column | 50MPa | Concrete Rectangular | 375 | 375 | 1406.3 | 3225 | 0.45 | 1109.52 | G300E | 4534350 | 35.58 | G300E | 0 | 0
192 | Story2 | C35 | 50 MPa RC Column (37.5 cm x 37.5 cm) | Column | 50MPa | Concrete Rectangular | 375 | 375 | 1406.3 | 3225 | 0.45 | 1109.52 | G300E | 4534350 | 35.58 | G300E | 0 | 0
193 | Story2 | C36 | 50 MPa RC Column (37.5 cm x 37.5 cm) | Column | 50MPa | Concrete Rectangular | 375 | 375 | 1406.3 | 3250 | 0.46 | 1118.12 | G300E | 4569500 | 35.85 | G300E | 0 | 0
194 | Story2 | C4 | 50 MPa RC Column (37.5 cm x 37.5 cm) | Column | 50MPa | Concrete Rectangular | 375 | 375 | 1406.3 | 3225 | 0.45 | 1109.52 | G300E | 4534350 | 35.58 | G300E | 0 | 0
195 | Story2 | C5 | 50 MPa RC Column (37.5 cm x 37.5 cm) | Column | 50MPa | Concrete Rectangular | 375 | 375 | 1406.3 | 3225 | 0.45 | 1109.52 | G300E | 4534350 | 35.58 | G300E | 0 | 0
196 | Story2 | C6 | 50 MPa RC Column (37.5 cm x 37.5 cm) | Column | 50MPa | Concrete Rectangular | 375 | 375 | 1406.3 | 3250 | 0.46 | 1118.12 | G300E | 4569500 | 35.85 | G300E | 0 | 0
197 | Story2 | C7 | 50 MPa RC Column (37.5 cm x 37.5 cm) | Column | 50MPa | Concrete Rectangular | 375 | 375 | 1406.3 | 3225 | 0.45 | 1109.52 | G300E | 4534350 | 35.58 | G300E | 0 | 0
198 | Story2 | C8 | 50 MPa RC Column (37.5 cm x 37.5 cm) | Column | 50MPa | Concrete Rectangular | 375 | 375 | 1406.3 | 3225 | 0.45 | 1109.52 | G300E | 13895450 | 109.03 | G300E | 0 | 0
199 | Story2 | C9 | 50 MPa RC Column (37.5 cm x 37.5 cm) | Column | 50MPa | Concrete Rectangular | 375 | 375 | 1406.3 | 3225 | 0.45 | 1109.52 | G300E | 4534350 | 35.58 | G300E | 0 | 0
200 | Story3 | C1 | 50 MPa RC Column (32.5 cm x 32.5 cm) | Column | 50MPa | Concrete Rectangular | 325 | 325 | 1056.3 | 3250 | 0.34 | 839.83 | G300E | 3432000 | 26.93 | G300E | 0 | 0
201 | Story3 | C10 | 50 MPa RC Column (32.5 cm x 32.5 cm) | Column | 50MPa | Concrete Rectangular | 325 | 325 | 1056.3 | 3225 | 0.34 | 833.37 | G300E | 3405600 | 26.72 | G300E | 0 | 0
202 | Story3 | C11 | 50 MPa RC Column (32.5 cm x 32.5 cm) | Column | 50MPa | Concrete Rectangular | 325 | 325 | 1056.3 | 3225 | 0.34 | 833.37 | G300E | 23003925 | 180.5 | G300E | 0 | 0
203 | Story3 | C12 | 50 MPa RC Column (32.5 cm x 32.5 cm) | Column | 50MPa | Concrete Rectangular | 325 | 325 | 1056.3 | 3225 | 0.34 | 833.37 | G300E | 3405600 | 26.72 | G300E | 0 | 0
204 | Story3 | C13 | 50 MPa RC Column (32.5 cm x 32.5 cm) | Column | 50MPa | Concrete Rectangular | 325 | 325 | 1056.3 | 3225 | 0.34 | 833.37 | G300E | 3405600 | 26.72 | G300E | 0 | 0
205 | Story3 | C14 | 50 MPa RC Column (32.5 cm x 32.5 cm) | Column | 50MPa | Concrete Rectangular | 325 | 325 | 1056.3 | 3225 | 0.34 | 833.37 | G300E | 8159250 | 64.02 | G300E | 0 | 0
206 | Story3 | C17 | 50 MPa RC Column (32.5 cm x 32.5 cm) | Column | 50MPa | Concrete Rectangular | 325 | 325 | 1056.3 | 3225 | 0.34 | 833.37 | G300E | 8161400 | 64.04 | G300E | 0 | 0
207 | Story3 | C18 | 50 MPa RC Column (32.5 cm x 32.5 cm) | Column | 50MPa | Concrete Rectangular | 325 | 325 | 1056.3 | 3225 | 0.34 | 833.37 | G300E | 3405600 | 26.72 | G300E | 0 | 0
208 | Story3 | C19 | 50 MPa RC Column (32.5 cm x 32.5 cm) | Column | 50MPa | Concrete Rectangular | 325 | 325 | 1056.3 | 3225 | 0.34 | 833.37 | G300E | 3405600 | 26.72 | G300E | 0 | 0
209 | Story3 | C2 | 50 MPa RC Column (32.5 cm x 32.5 cm) | Column | 50MPa | Concrete Rectangular | 325 | 325 | 1056.3 | 3225 | 0.34 | 833.37 | G300E | 3405600 | 26.72 | G300E | 0 | 0
210 | Story3 | C20 | 50 MPa RC Column (32.5 cm x 32.5 cm) | Column | 50MPa | Concrete Rectangular | 325 | 325 | 1056.3 | 3225 | 0.34 | 833.37 | G300E | 8160325 | 64.03 | G300E | 0 | 0
211 | Story3 | C23 | 50 MPa RC Column (32.5 cm x 32.5 cm) | Column | 50MPa | Concrete Rectangular | 325 | 325 | 1056.3 | 3225 | 0.34 | 833.37 | G300E | 8162475 | 64.05 | G300E | 0 | 0
212 | Story3 | C24 | 50 MPa RC Column (32.5 cm x 32.5 cm) | Column | 50MPa | Concrete Rectangular | 325 | 325 | 1056.3 | 3225 | 0.34 | 833.37 | G300E | 3405600 | 26.72 | G300E | 0 | 0
213 | Story3 | C25 | 50 MPa RC Column (32.5 cm x 32.5 cm) | Column | 50MPa | Concrete Rectangular | 325 | 325 | 1056.3 | 3225 | 0.34 | 833.37 | G300E | 3405600 | 26.72 | G300E | 0 | 0
214 | Story3 | C26 | 50 MPa RC Column (32.5 cm x 32.5 cm) | Column | 50MPa | Concrete Rectangular | 325 | 325 | 1056.3 | 3225 | 0.34 | 833.37 | G300E | 23002850 | 180.49 | G300E | 0 | 0
215 | Story3 | C27 | 50 MPa RC Column (32.5 cm x 32.5 cm) | Column | 50MPa | Concrete Rectangular | 325 | 325 | 1056.3 | 3225 | 0.34 | 833.37 | G300E | 3405600 | 26.72 | G300E | 0 | 0
216 | Story3 | C28 | 50 MPa RC Column (32.5 cm x 32.5 cm) | Column | 50MPa | Concrete Rectangular | 325 | 325 | 1056.3 | 3225 | 0.34 | 833.37 | G300E | 3405600 | 26.72 | G300E | 0 | 0
217 | Story3 | C29 | 50 MPa RC Column (32.5 cm x 32.5 cm) | Column | 50MPa | Concrete Rectangular | 325 | 325 | 1056.3 | 3225 | 0.34 | 833.37 | G300E | 23003925 | 180.5 | G300E | 0 | 0
218 | Story3 | C3 | 50 MPa RC Column (32.5 cm x 32.5 cm) | Column | 50MPa | Concrete Rectangular | 325 | 325 | 1056.3 | 3225 | 0.34 | 833.37 | G300E | 3405600 | 26.72 | G300E | 0 | 0
219 | Story3 | C30 | 50 MPa RC Column (32.5 cm x 32.5 cm) | Column | 50MPa | Concrete Rectangular | 325 | 325 | 1056.3 | 3225 | 0.34 | 833.37 | G300E | 3405600 | 26.72 | G300E | 0 | 0
220 | Story3 | C31 | 50 MPa RC Column (32.5 cm x 32.5 cm) | Column | 50MPa | Concrete Rectangular | 325 | 325 | 1056.3 | 3250 | 0.34 | 839.83 | G300E | 3432000 | 26.93 | G300E | 0 | 0
221 | Story3 | C32 | 50 MPa RC Column (32.5 cm x 32.5 cm) | Column | 50MPa | Concrete Rectangular | 325 | 325 | 1056.3 | 3225 | 0.34 | 833.37 | G300E | 3405600 | 26.72 | G300E | 0 | 0
222 | Story3 | C33 | 50 MPa RC Column (32.5 cm x 32.5 cm) | Column | 50MPa | Concrete Rectangular | 325 | 325 | 1056.3 | 3225 | 0.34 | 833.37 | G300E | 3405600 | 26.72 | G300E | 0 | 0
223 | Story3 | C34 | 50 MPa RC Column (32.5 cm x 32.5 cm) | Column | 50MPa | Concrete Rectangular | 325 | 325 | 1056.3 | 3225 | 0.34 | 833.37 | G300E | 3405600 | 26.72 | G300E | 0 | 0
224 | Story3 | C35 | 50 MPa RC Column (32.5 cm x 32.5 cm) | Column | 50MPa | Concrete Rectangular | 325 | 325 | 1056.3 | 3225 | 0.34 | 833.37 | G300E | 3405600 | 26.72 | G300E | 0 | 0
225 | Story3 | C36 | 50 MPa RC Column (32.5 cm x 32.5 cm) | Column | 50MPa | Concrete Rectangular | 325 | 325 | 1056.3 | 3250 | 0.34 | 839.83 | G300E | 3432000 | 26.93 | G300E | 0 | 0
226 | Story3 | C4 | 50 MPa RC Column (32.5 cm x 32.5 cm) | Column | 50MPa | Concrete Rectangular | 325 | 325 | 1056.3 | 3225 | 0.34 | 833.37 | G300E | 3405600 | 26.72 | G300E | 0 | 0
227 | Story3 | C5 | 50 MPa RC Column (32.5 cm x 32.5 cm) | Column | 50MPa | Concrete Rectangular | 325 | 325 | 1056.3 | 3225 | 0.34 | 833.37 | G300E | 3405600 | 26.72 | G300E | 0 | 0
228 | Story3 | C6 | 50 MPa RC Column (32.5 cm x 32.5 cm) | Column | 50MPa | Concrete Rectangular | 325 | 325 | 1056.3 | 3250 | 0.34 | 839.83 | G300E | 3432000 | 26.93 | G300E | 0 | 0
229 | Story3 | C7 | 50 MPa RC Column (32.5 cm x 32.5 cm) | Column | 50MPa | Concrete Rectangular | 325 | 325 | 1056.3 | 3225 | 0.34 | 833.37 | G300E | 3405600 | 26.72 | G300E | 0 | 0
230 | Story3 | C8 | 50 MPa RC Column (32.5 cm x 32.5 cm) | Column | 50MPa | Concrete Rectangular | 325 | 325 | 1056.3 | 3225 | 0.34 | 833.37 | G300E | 22986725 | 180.36 | G300E | 0 | 0
231 | Story3 | C9 | 50 MPa RC Column (32.5 cm x 32.5 cm) | Column | 50MPa | Concrete Rectangular | 325 | 325 | 1056.3 | 3225 | 0.34 | 833.37 | G300E | 3405600 | 26.72 | G300E | 0 | 0
232 | Story4 | C1 | 50 MPa RC Column (32.5 cm x 32.5 cm) | Column | 50MPa | Concrete Rectangular | 325 | 325 | 1056.3 | 3250 | 0.34 | 839.83 | G300E | 3432000 | 26.93 | G300E | 0 | 0
233 | Story4 | C10 | 50 MPa RC Column (32.5 cm x 32.5 cm) | Column | 50MPa | Concrete Rectangular | 325 | 325 | 1056.3 | 3225 | 0.34 | 833.37 | G300E | 3405600 | 26.72 | G300E | 0 | 0
234 | Story4 | C11 | 50 MPa RC Column (32.5 cm x 32.5 cm) | Column | 50MPa | Concrete Rectangular | 325 | 325 | 1056.3 | 3225 | 0.34 | 833.37 | G300E | 13847075 | 108.65 | G300E | 0 | 0
235 | Story4 | C12 | 50 MPa RC Column (32.5 cm x 32.5 cm) | Column | 50MPa | Concrete Rectangular | 325 | 325 | 1056.3 | 3225 | 0.34 | 833.37 | G300E | 3405600 | 26.72 | G300E | 0 | 0
236 | Story4 | C13 | 50 MPa RC Column (32.5 cm x 32.5 cm) | Column | 50MPa | Concrete Rectangular | 325 | 325 | 1056.3 | 3225 | 0.34 | 833.37 | G300E | 3405600 | 26.72 | G300E | 0 | 0
237 | Story4 | C14 | 50 MPa RC Column (32.5 cm x 32.5 cm) | Column | 50MPa | Concrete Rectangular | 325 | 325 | 1056.3 | 3225 | 0.34 | 833.37 | G300E | 3405600 | 26.72 | G300E | 0 | 0
238 | Story4 | C17 | 50 MPa RC Column (32.5 cm x 32.5 cm) | Column | 50MPa | Concrete Rectangular | 325 | 325 | 1056.3 | 3225 | 0.34 | 833.37 | G300E | 3405600 | 26.72 | G300E | 0 | 0
239 | Story4 | C18 | 50 MPa RC Column (32.5 cm x 32.5 cm) | Column | 50MPa | Concrete Rectangular | 325 | 325 | 1056.3 | 3225 | 0.34 | 833.37 | G300E | 3405600 | 26.72 | G300E | 0 | 0
240 | Story4 | C19 | 50 MPa RC Column (32.5 cm x 32.5 cm) | Column | 50MPa | Concrete Rectangular | 325 | 325 | 1056.3 | 3225 | 0.34 | 833.37 | G300E | 3405600 | 26.72 | G300E | 0 | 0
241 | Story4 | C2 | 50 MPa RC Column (32.5 cm x 32.5 cm) | Column | 50MPa | Concrete Rectangular | 325 | 325 | 1056.3 | 3225 | 0.34 | 833.37 | G300E | 3405600 | 26.72 | G300E | 0 | 0
242 | Story4 | C20 | 50 MPa RC Column (32.5 cm x 32.5 cm) | Column | 50MPa | Concrete Rectangular | 325 | 325 | 1056.3 | 3225 | 0.34 | 833.37 | G300E | 3405600 | 26.72 | G300E | 0 | 0
243 | Story4 | C23 | 50 MPa RC Column (32.5 cm x 32.5 cm) | Column | 50MPa | Concrete Rectangular | 325 | 325 | 1056.3 | 3225 | 0.34 | 833.37 | G300E | 3405600 | 26.72 | G300E | 0 | 0
244 | Story4 | C24 | 50 MPa RC Column (32.5 cm x 32.5 cm) | Column | 50MPa | Concrete Rectangular | 325 | 325 | 1056.3 | 3225 | 0.34 | 833.37 | G300E | 3405600 | 26.72 | G300E | 0 | 0
245 | Story4 | C25 | 50 MPa RC Column (32.5 cm x 32.5 cm) | Column | 50MPa | Concrete Rectangular | 325 | 325 | 1056.3 | 3225 | 0.34 | 833.37 | G300E | 3405600 | 26.72 | G300E | 0 | 0
246 | Story4 | C26 | 50 MPa RC Column (32.5 cm x 32.5 cm) | Column | 50MPa | Concrete Rectangular | 325 | 325 | 1056.3 | 3225 | 0.34 | 833.37 | G300E | 13847075 | 108.65 | G300E | 0 | 0
247 | Story4 | C27 | 50 MPa RC Column (32.5 cm x 32.5 cm) | Column | 50MPa | Concrete Rectangular | 325 | 325 | 1056.3 | 3225 | 0.34 | 833.37 | G300E | 3405600 | 26.72 | G300E | 0 | 0
248 | Story4 | C28 | 50 MPa RC Column (32.5 cm x 32.5 cm) | Column | 50MPa | Concrete Rectangular | 325 | 325 | 1056.3 | 3225 | 0.34 | 833.37 | G300E | 3405600 | 26.72 | G300E | 0 | 0
249 | Story4 | C29 | 50 MPa RC Column (32.5 cm x 32.5 cm) | Column | 50MPa | Concrete Rectangular | 325 | 325 | 1056.3 | 3225 | 0.34 | 833.37 | G300E | 13847075 | 108.65 | G300E | 0 | 0
250 | Story4 | C3 | 50 MPa RC Column (32.5 cm x 32.5 cm) | Column | 50MPa | Concrete Rectangular | 325 | 325 | 1056.3 | 3225 | 0.34 | 833.37 | G300E | 3405600 | 26.72 | G300E | 0 | 0
251 | Story4 | C30 | 50 MPa RC Column (32.5 cm x 32.5 cm) | Column | 50MPa | Concrete Rectangular | 325 | 325 | 1056.3 | 3225 | 0.34 | 833.37 | G300E | 3405600 | 26.72 | G300E | 0 | 0
252 | Story4 | C31 | 50 MPa RC Column (32.5 cm x 32.5 cm) | Column | 50MPa | Concrete Rectangular | 325 | 325 | 1056.3 | 3250 | 0.34 | 839.83 | G300E | 3432000 | 26.93 | G300E | 0 | 0
253 | Story4 | C32 | 50 MPa RC Column (32.5 cm x 32.5 cm) | Column | 50MPa | Concrete Rectangular | 325 | 325 | 1056.3 | 3225 | 0.34 | 833.37 | G300E | 3405600 | 26.72 | G300E | 0 | 0
254 | Story4 | C33 | 50 MPa RC Column (32.5 cm x 32.5 cm) | Column | 50MPa | Concrete Rectangular | 325 | 325 | 1056.3 | 3225 | 0.34 | 833.37 | G300E | 3405600 | 26.72 | G300E | 0 | 0
255 | Story4 | C34 | 50 MPa RC Column (32.5 cm x 32.5 cm) | Column | 50MPa | Concrete Rectangular | 325 | 325 | 1056.3 | 3225 | 0.34 | 833.37 | G300E | 3405600 | 26.72 | G300E | 0 | 0
256 | Story4 | C35 | 50 MPa RC Column (32.5 cm x 32.5 cm) | Column | 50MPa | Concrete Rectangular | 325 | 325 | 1056.3 | 3225 | 0.34 | 833.37 | G300E | 3405600 | 26.72 | G300E | 0 | 0
257 | Story4 | C36 | 50 MPa RC Column (32.5 cm x 32.5 cm) | Column | 50MPa | Concrete Rectangular | 325 | 325 | 1056.3 | 3250 | 0.34 | 839.83 | G300E | 3432000 | 26.93 | G300E | 0 | 0
258 | Story4 | C4 | 50 MPa RC Column (32.5 cm x 32.5 cm) | Column | 50MPa | Concrete Rectangular | 325 | 325 | 1056.3 | 3225 | 0.34 | 833.37 | G300E | 3405600 | 26.72 | G300E | 0 | 0
259 | Story4 | C5 | 50 MPa RC Column (32.5 cm x 32.5 cm) | Column | 50MPa | Concrete Rectangular | 325 | 325 | 1056.3 | 3225 | 0.34 | 833.37 | G300E | 3405600 | 26.72 | G300E | 0 | 0
260 | Story4 | C6 | 50 MPa RC Column (32.5 cm x 32.5 cm) | Column | 50MPa | Concrete Rectangular | 325 | 325 | 1056.3 | 3250 | 0.34 | 839.83 | G300E | 3432000 | 26.93 | G300E | 0 | 0
261 | Story4 | C7 | 50 MPa RC Column (32.5 cm x 32.5 cm) | Column | 50MPa | Concrete Rectangular | 325 | 325 | 1056.3 | 3225 | 0.34 | 833.37 | G300E | 3405600 | 26.72 | G300E | 0 | 0
262 | Story4 | C8 | 50 MPa RC Column (32.5 cm x 32.5 cm) | Column | 50MPa | Concrete Rectangular | 325 | 325 | 1056.3 | 3225 | 0.34 | 833.37 | G300E | 13837400 | 108.57 | G300E | 0 | 0
263 | Story4 | C9 | 50 MPa RC Column (32.5 cm x 32.5 cm) | Column | 50MPa | Concrete Rectangular | 325 | 325 | 1056.3 | 3225 | 0.34 | 833.37 | G300E | 3405600 | 26.72 | G300E | 0 | 0
264 | Story5 | C1 | 50 MPa RC Column (30 cm x 30 cm) | Column | 50MPa | Concrete Rectangular | 300 | 300 | 900 | 3250 | 0.29 | 715.6 | G300E | 2925000 | 22.95 | G300E | 0 | 0
265 | Story5 | C10 | 50 MPa RC Column (30 cm x 30 cm) | Column | 50MPa | Concrete Rectangular | 300 | 300 | 900 | 3225 | 0.29 | 710.09 | G300E | 2902500 | 22.77 | G300E | 0 | 0
266 | Story5 | C11 | 50 MPa RC Column (30 cm x 30 cm) | Column | 50MPa | Concrete Rectangular | 300 | 300 | 900 | 3225 | 0.29 | 710.09 | G300E | 14599575 | 114.55 | G300E | 0 | 0
267 | Story5 | C12 | 50 MPa RC Column (30 cm x 30 cm) | Column | 50MPa | Concrete Rectangular | 300 | 300 | 900 | 3225 | 0.29 | 710.09 | G300E | 2902500 | 22.77 | G300E | 0 | 0
268 | Story5 | C13 | 50 MPa RC Column (30 cm x 30 cm) | Column | 50MPa | Concrete Rectangular | 300 | 300 | 900 | 3225 | 0.29 | 710.09 | G300E | 2902500 | 22.77 | G300E | 0 | 0
269 | Story5 | C14 | 50 MPa RC Column (30 cm x 30 cm) | Column | 50MPa | Concrete Rectangular | 300 | 300 | 900 | 3225 | 0.29 | 710.09 | G300E | 2902500 | 22.77 | G300E | 0 | 0
270 | Story5 | C17 | 50 MPa RC Column (30 cm x 30 cm) | Column | 50MPa | Concrete Rectangular | 300 | 300 | 900 | 3225 | 0.29 | 710.09 | G300E | 2902500 | 22.77 | G300E | 0 | 0
271 | Story5 | C18 | 50 MPa RC Column (30 cm x 30 cm) | Column | 50MPa | Concrete Rectangular | 300 | 300 | 900 | 3225 | 0.29 | 710.09 | G300E | 2902500 | 22.77 | G300E | 0 | 0
272 | Story5 | C19 | 50 MPa RC Column (30 cm x 30 cm) | Column | 50MPa | Concrete Rectangular | 300 | 300 | 900 | 3225 | 0.29 | 710.09 | G300E | 2902500 | 22.77 | G300E | 0 | 0
273 | Story5 | C2 | 50 MPa RC Column (30 cm x 30 cm) | Column | 50MPa | Concrete Rectangular | 300 | 300 | 900 | 3225 | 0.29 | 710.09 | G300E | 2902500 | 22.77 | G300E | 0 | 0
274 | Story5 | C20 | 50 MPa RC Column (30 cm x 30 cm) | Column | 50MPa | Concrete Rectangular | 300 | 300 | 900 | 3225 | 0.29 | 710.09 | G300E | 2902500 | 22.77 | G300E | 0 | 0
275 | Story5 | C23 | 50 MPa RC Column (30 cm x 30 cm) | Column | 50MPa | Concrete Rectangular | 300 | 300 | 900 | 3225 | 0.29 | 710.09 | G300E | 2902500 | 22.77 | G300E | 0 | 0
276 | Story5 | C24 | 50 MPa RC Column (30 cm x 30 cm) | Column | 50MPa | Concrete Rectangular | 300 | 300 | 900 | 3225 | 0.29 | 710.09 | G300E | 2902500 | 22.77 | G300E | 0 | 0
277 | Story5 | C25 | 50 MPa RC Column (30 cm x 30 cm) | Column | 50MPa | Concrete Rectangular | 300 | 300 | 900 | 3225 | 0.29 | 710.09 | G300E | 2902500 | 22.77 | G300E | 0 | 0
278 | Story5 | C26 | 50 MPa RC Column (30 cm x 30 cm) | Column | 50MPa | Concrete Rectangular | 300 | 300 | 900 | 3225 | 0.29 | 710.09 | G300E | 14599575 | 114.55 | G300E | 0 | 0
279 | Story5 | C27 | 50 MPa RC Column (30 cm x 30 cm) | Column | 50MPa | Concrete Rectangular | 300 | 300 | 900 | 3225 | 0.29 | 710.09 | G300E | 2902500 | 22.77 | G300E | 0 | 0
280 | Story5 | C28 | 50 MPa RC Column (30 cm x 30 cm) | Column | 50MPa | Concrete Rectangular | 300 | 300 | 900 | 3225 | 0.29 | 710.09 | G300E | 2902500 | 22.77 | G300E | 0 | 0
281 | Story5 | C29 | 50 MPa RC Column (30 cm x 30 cm) | Column | 50MPa | Concrete Rectangular | 300 | 300 | 900 | 3225 | 0.29 | 710.09 | G300E | 14599575 | 114.55 | G300E | 0 | 0
282 | Story5 | C3 | 50 MPa RC Column (30 cm x 30 cm) | Column | 50MPa | Concrete Rectangular | 300 | 300 | 900 | 3225 | 0.29 | 710.09 | G300E | 2902500 | 22.77 | G300E | 0 | 0
283 | Story5 | C30 | 50 MPa RC Column (30 cm x 30 cm) | Column | 50MPa | Concrete Rectangular | 300 | 300 | 900 | 3225 | 0.29 | 710.09 | G300E | 2902500 | 22.77 | G300E | 0 | 0
284 | Story5 | C31 | 50 MPa RC Column (30 cm x 30 cm) | Column | 50MPa | Concrete Rectangular | 300 | 300 | 900 | 3250 | 0.29 | 715.6 | G300E | 2925000 | 22.95 | G300E | 0 | 0
285 | Story5 | C32 | 50 MPa RC Column (30 cm x 30 cm) | Column | 50MPa | Concrete Rectangular | 300 | 300 | 900 | 3225 | 0.29 | 710.09 | G300E | 2902500 | 22.77 | G300E | 0 | 0
286 | Story5 | C33 | 50 MPa RC Column (30 cm x 30 cm) | Column | 50MPa | Concrete Rectangular | 300 | 300 | 900 | 3225 | 0.29 | 710.09 | G300E | 2902500 | 22.77 | G300E | 0 | 0
287 | Story5 | C34 | 50 MPa RC Column (30 cm x 30 cm) | Column | 50MPa | Concrete Rectangular | 300 | 300 | 900 | 3225 | 0.29 | 710.09 | G300E | 2902500 | 22.77 | G300E | 0 | 0
288 | Story5 | C35 | 50 MPa RC Column (30 cm x 30 cm) | Column | 50MPa | Concrete Rectangular | 300 | 300 | 900 | 3225 | 0.29 | 710.09 | G300E | 2902500 | 22.77 | G300E | 0 | 0
289 | Story5 | C36 | 50 MPa RC Column (30 cm x 30 cm) | Column | 50MPa | Concrete Rectangular | 300 | 300 | 900 | 3250 | 0.29 | 715.6 | G300E | 2925000 | 22.95 | G300E | 0 | 0
290 | Story5 | C4 | 50 MPa RC Column (30 cm x 30 cm) | Column | 50MPa | Concrete Rectangular | 300 | 300 | 900 | 3225 | 0.29 | 710.09 | G300E | 2902500 | 22.77 | G300E | 0 | 0
291 | Story5 | C5 | 50 MPa RC Column (30 cm x 30 cm) | Column | 50MPa | Concrete Rectangular | 300 | 300 | 900 | 3225 | 0.29 | 710.09 | G300E | 2902500 | 22.77 | G300E | 0 | 0
292 | Story5 | C6 | 50 MPa RC Column (30 cm x 30 cm) | Column | 50MPa | Concrete Rectangular | 300 | 300 | 900 | 3250 | 0.29 | 715.6 | G300E | 2925000 | 22.95 | G300E | 0 | 0
293 | Story5 | C7 | 50 MPa RC Column (30 cm x 30 cm) | Column | 50MPa | Concrete Rectangular | 300 | 300 | 900 | 3225 | 0.29 | 710.09 | G300E | 2902500 | 22.77 | G300E | 0 | 0
294 | Story5 | C8 | 50 MPa RC Column (30 cm x 30 cm) | Column | 50MPa | Concrete Rectangular | 300 | 300 | 900 | 3225 | 0.29 | 710.09 | G300E | 14590975 | 114.49 | G300E | 0 | 0
295 | Story5 | C9 | 50 MPa RC Column (30 cm x 30 cm) | Column | 50MPa | Concrete Rectangular | 300 | 300 | 900 | 3225 | 0.29 | 710.09 | G300E | 2902500 | 22.77 | G300E | 0 | 0
296 | Story6 | C1 | 50 MPa RC Column (30 cm x 30 cm) | Column | 50MPa | Concrete Rectangular | 300 | 300 | 900 | 3250 | 0.29 | 715.6 | G300E | 2925000 | 22.95 | G300E | 0 | 0
297 | Story6 | C10 | 50 MPa RC Column (30 cm x 30 cm) | Column | 50MPa | Concrete Rectangular | 300 | 300 | 900 | 3225 | 0.29 | 710.09 | G300E | 2902500 | 22.77 | G300E | 0 | 0
298 | Story6 | C11 | 50 MPa RC Column (30 cm x 30 cm) | Column | 50MPa | Concrete Rectangular | 300 | 300 | 900 | 3225 | 0.29 | 710.09 | G300E | 7258400 | 56.95 | G300E | 0 | 0
299 | Story6 | C12 | 50 MPa RC Column (30 cm x 30 cm) | Column | 50MPa | Concrete Rectangular | 300 | 300 | 900 | 3225 | 0.29 | 710.09 | G300E | 2902500 | 22.77 | G300E | 0 | 0
300 | Story6 | C13 | 50 MPa RC Column (30 cm x 30 cm) | Column | 50MPa | Concrete Rectangular | 300 | 300 | 900 | 3225 | 0.29 | 710.09 | G300E | 2902500 | 22.77 | G300E | 0 | 0
301 | Story6 | C14 | 50 MPa RC Column (30 cm x 30 cm) | Column | 50MPa | Concrete Rectangular | 300 | 300 | 900 | 3225 | 0.29 | 710.09 | G300E | 2902500 | 22.77 | G300E | 0 | 0
302 | Story6 | C17 | 50 MPa RC Column (30 cm x 30 cm) | Column | 50MPa | Concrete Rectangular | 300 | 300 | 900 | 3225 | 0.29 | 710.09 | G300E | 2902500 | 22.77 | G300E | 0 | 0
303 | Story6 | C18 | 50 MPa RC Column (30 cm x 30 cm) | Column | 50MPa | Concrete Rectangular | 300 | 300 | 900 | 3225 | 0.29 | 710.09 | G300E | 2902500 | 22.77 | G300E | 0 | 0
304 | Story6 | C19 | 50 MPa RC Column (30 cm x 30 cm) | Column | 50MPa | Concrete Rectangular | 300 | 300 | 900 | 3225 | 0.29 | 710.09 | G300E | 2902500 | 22.77 | G300E | 0 | 0
305 | Story6 | C2 | 50 MPa RC Column (30 cm x 30 cm) | Column | 50MPa | Concrete Rectangular | 300 | 300 | 900 | 3225 | 0.29 | 710.09 | G300E | 2902500 | 22.77 | G300E | 0 | 0
306 | Story6 | C20 | 50 MPa RC Column (30 cm x 30 cm) | Column | 50MPa | Concrete Rectangular | 300 | 300 | 900 | 3225 | 0.29 | 710.09 | G300E | 2902500 | 22.77 | G300E | 0 | 0
307 | Story6 | C23 | 50 MPa RC Column (30 cm x 30 cm) | Column | 50MPa | Concrete Rectangular | 300 | 300 | 900 | 3225 | 0.29 | 710.09 | G300E | 2902500 | 22.77 | G300E | 0 | 0
308 | Story6 | C24 | 50 MPa RC Column (30 cm x 30 cm) | Column | 50MPa | Concrete Rectangular | 300 | 300 | 900 | 3225 | 0.29 | 710.09 | G300E | 2902500 | 22.77 | G300E | 0 | 0
309 | Story6 | C25 | 50 MPa RC Column (30 cm x 30 cm) | Column | 50MPa | Concrete Rectangular | 300 | 300 | 900 | 3225 | 0.29 | 710.09 | G300E | 2902500 | 22.77 | G300E | 0 | 0
310 | Story6 | C26 | 50 MPa RC Column (30 cm x 30 cm) | Column | 50MPa | Concrete Rectangular | 300 | 300 | 900 | 3225 | 0.29 | 710.09 | G300E | 7258400 | 56.95 | G300E | 0 | 0
311 | Story6 | C27 | 50 MPa RC Column (30 cm x 30 cm) | Column | 50MPa | Concrete Rectangular | 300 | 300 | 900 | 3225 | 0.29 | 710.09 | G300E | 2902500 | 22.77 | G300E | 0 | 0
312 | Story6 | C28 | 50 MPa RC Column (30 cm x 30 cm) | Column | 50MPa | Concrete Rectangular | 300 | 300 | 900 | 3225 | 0.29 | 710.09 | G300E | 2902500 | 22.77 | G300E | 0 | 0
313 | Story6 | C29 | 50 MPa RC Column (30 cm x 30 cm) | Column | 50MPa | Concrete Rectangular | 300 | 300 | 900 | 3225 | 0.29 | 710.09 | G300E | 7258400 | 56.95 | G300E | 0 | 0
314 | Story6 | C3 | 50 MPa RC Column (30 cm x 30 cm) | Column | 50MPa | Concrete Rectangular | 300 | 300 | 900 | 3225 | 0.29 | 710.09 | G300E | 2902500 | 22.77 | G300E | 0 | 0
315 | Story6 | C30 | 50 MPa RC Column (30 cm x 30 cm) | Column | 50MPa | Concrete Rectangular | 300 | 300 | 900 | 3225 | 0.29 | 710.09 | G300E | 2902500 | 22.77 | G300E | 0 | 0
316 | Story6 | C31 | 50 MPa RC Column (30 cm x 30 cm) | Column | 50MPa | Concrete Rectangular | 300 | 300 | 900 | 3250 | 0.29 | 715.6 | G300E | 2925000 | 22.95 | G300E | 0 | 0
317 | Story6 | C32 | 50 MPa RC Column (30 cm x 30 cm) | Column | 50MPa | Concrete Rectangular | 300 | 300 | 900 | 3225 | 0.29 | 710.09 | G300E | 2902500 | 22.77 | G300E | 0 | 0
318 | Story6 | C33 | 50 MPa RC Column (30 cm x 30 cm) | Column | 50MPa | Concrete Rectangular | 300 | 300 | 900 | 3225 | 0.29 | 710.09 | G300E | 2902500 | 22.77 | G300E | 0 | 0
319 | Story6 | C34 | 50 MPa RC Column (30 cm x 30 cm) | Column | 50MPa | Concrete Rectangular | 300 | 300 | 900 | 3225 | 0.29 | 710.09 | G300E | 2902500 | 22.77 | G300E | 0 | 0
320 | Story6 | C35 | 50 MPa RC Column (30 cm x 30 cm) | Column | 50MPa | Concrete Rectangular | 300 | 300 | 900 | 3225 | 0.29 | 710.09 | G300E | 2902500 | 22.77 | G300E | 0 | 0
321 | Story6 | C36 | 50 MPa RC Column (30 cm x 30 cm) | Column | 50MPa | Concrete Rectangular | 300 | 300 | 900 | 3250 | 0.29 | 715.6 | G300E | 2925000 | 22.95 | G300E | 0 | 0
322 | Story6 | C4 | 50 MPa RC Column (30 cm x 30 cm) | Column | 50MPa | Concrete Rectangular | 300 | 300 | 900 | 3225 | 0.29 | 710.09 | G300E | 2902500 | 22.77 | G300E | 0 | 0
323 | Story6 | C5 | 50 MPa RC Column (30 cm x 30 cm) | Column | 50MPa | Concrete Rectangular | 300 | 300 | 900 | 3225 | 0.29 | 710.09 | G300E | 2902500 | 22.77 | G300E | 0 | 0
324 | Story6 | C6 | 50 MPa RC Column (30 cm x 30 cm) | Column | 50MPa | Concrete Rectangular | 300 | 300 | 900 | 3250 | 0.29 | 715.6 | G300E | 2925000 | 22.95 | G300E | 0 | 0
325 | Story6 | C7 | 50 MPa RC Column (30 cm x 30 cm) | Column | 50MPa | Concrete Rectangular | 300 | 300 | 900 | 3225 | 0.29 | 710.09 | G300E | 2902500 | 22.77 | G300E | 0 | 0
326 | Story6 | C8 | 50 MPa RC Column (30 cm x 30 cm) | Column | 50MPa | Concrete Rectangular | 300 | 300 | 900 | 3225 | 0.29 | 710.09 | G300E | 7250875 | 56.89 | G300E | 0 | 0
327 | Story6 | C9 | 50 MPa RC Column (30 cm x 30 cm) | Column | 50MPa | Concrete Rectangular | 300 | 300 | 900 | 3225 | 0.29 | 710.09 | G300E | 2902500 | 22.77 | G300E | 0 | 0
328 | Story7 | C1 | 50 MPa RC Column (27.5 cm x 27.5 cm) | Column | 50MPa | Concrete Rectangular | 275 | 275 | 756.3 | 3250 | 0.25 | 601.3 | G300E | 2457000 | 19.28 | G300E | 0 | 0
329 | Story7 | C10 | 50 MPa RC Column (27.5 cm x 27.5 cm) | Column | 50MPa | Concrete Rectangular | 275 | 275 | 756.3 | 3225 | 0.24 | 596.67 | G300E | 2438100 | 19.13 | G300E | 0 | 0
330 | Story7 | C11 | 50 MPa RC Column (27.5 cm x 27.5 cm) | Column | 50MPa | Concrete Rectangular | 275 | 275 | 756.3 | 3225 | 0.24 | 596.67 | G300E | 9341750 | 73.3 | G300E | 0 | 0
331 | Story7 | C12 | 50 MPa RC Column (27.5 cm x 27.5 cm) | Column | 50MPa | Concrete Rectangular | 275 | 275 | 756.3 | 3225 | 0.24 | 596.67 | G300E | 2853050 | 22.39 | G300E | 0 | 0
332 | Story7 | C13 | 50 MPa RC Column (27.5 cm x 27.5 cm) | Column | 50MPa | Concrete Rectangular | 275 | 275 | 756.3 | 3225 | 0.24 | 596.67 | G300E | 2779950 | 21.81 | G300E | 0 | 0
333 | Story7 | C14 | 50 MPa RC Column (27.5 cm x 27.5 cm) | Column | 50MPa | Concrete Rectangular | 275 | 275 | 756.3 | 3225 | 0.24 | 596.67 | G300E | 2438100 | 19.13 | G300E | 0 | 0
334 | Story7 | C17 | 50 MPa RC Column (27.5 cm x 27.5 cm) | Column | 50MPa | Concrete Rectangular | 275 | 275 | 756.3 | 3225 | 0.24 | 596.67 | G300E | 2438100 | 19.13 | G300E | 0 | 0
335 | Story7 | C18 | 50 MPa RC Column (27.5 cm x 27.5 cm) | Column | 50MPa | Concrete Rectangular | 275 | 275 | 756.3 | 3225 | 0.24 | 596.67 | G300E | 2781025 | 21.82 | G300E | 0 | 0
336 | Story7 | C19 | 50 MPa RC Column (27.5 cm x 27.5 cm) | Column | 50MPa | Concrete Rectangular | 275 | 275 | 756.3 | 3225 | 0.24 | 596.67 | G300E | 2779950 | 21.81 | G300E | 0 | 0
337 | Story7 | C2 | 50 MPa RC Column (27.5 cm x 27.5 cm) | Column | 50MPa | Concrete Rectangular | 275 | 275 | 756.3 | 3225 | 0.24 | 596.67 | G300E | 2438100 | 19.13 | G300E | 0 | 0
338 | Story7 | C20 | 50 MPa RC Column (27.5 cm x 27.5 cm) | Column | 50MPa | Concrete Rectangular | 275 | 275 | 756.3 | 3225 | 0.24 | 596.67 | G300E | 2438100 | 19.13 | G300E | 0 | 0
339 | Story7 | C23 | 50 MPa RC Column (27.5 cm x 27.5 cm) | Column | 50MPa | Concrete Rectangular | 275 | 275 | 756.3 | 3225 | 0.24 | 596.67 | G300E | 2438100 | 19.13 | G300E | 0 | 0
340 | Story7 | C24 | 50 MPa RC Column (27.5 cm x 27.5 cm) | Column | 50MPa | Concrete Rectangular | 275 | 275 | 756.3 | 3225 | 0.24 | 596.67 | G300E | 2781025 | 21.82 | G300E | 0 | 0
341 | Story7 | C25 | 50 MPa RC Column (27.5 cm x 27.5 cm) | Column | 50MPa | Concrete Rectangular | 275 | 275 | 756.3 | 3225 | 0.24 | 596.67 | G300E | 2853050 | 22.39 | G300E | 0 | 0
342 | Story7 | C26 | 50 MPa RC Column (27.5 cm x 27.5 cm) | Column | 50MPa | Concrete Rectangular | 275 | 275 | 756.3 | 3225 | 0.24 | 596.67 | G300E | 9341750 | 73.3 | G300E | 0 | 0
343 | Story7 | C27 | 50 MPa RC Column (27.5 cm x 27.5 cm) | Column | 50MPa | Concrete Rectangular | 275 | 275 | 756.3 | 3225 | 0.24 | 596.67 | G300E | 2438100 | 19.13 | G300E | 0 | 0
344 | Story7 | C28 | 50 MPa RC Column (27.5 cm x 27.5 cm) | Column | 50MPa | Concrete Rectangular | 275 | 275 | 756.3 | 3225 | 0.24 | 596.67 | G300E | 2438100 | 19.13 | G300E | 0 | 0
345 | Story7 | C29 | 50 MPa RC Column (27.5 cm x 27.5 cm) | Column | 50MPa | Concrete Rectangular | 275 | 275 | 756.3 | 3225 | 0.24 | 596.67 | G300E | 9341750 | 73.3 | G300E | 0 | 0
346 | Story7 | C3 | 50 MPa RC Column (27.5 cm x 27.5 cm) | Column | 50MPa | Concrete Rectangular | 275 | 275 | 756.3 | 3225 | 0.24 | 596.67 | G300E | 2438100 | 19.13 | G300E | 0 | 0
347 | Story7 | C30 | 50 MPa RC Column (27.5 cm x 27.5 cm) | Column | 50MPa | Concrete Rectangular | 275 | 275 | 756.3 | 3225 | 0.24 | 596.67 | G300E | 2853050 | 22.39 | G300E | 0 | 0
348 | Story7 | C31 | 50 MPa RC Column (27.5 cm x 27.5 cm) | Column | 50MPa | Concrete Rectangular | 275 | 275 | 756.3 | 3250 | 0.25 | 601.3 | G300E | 2457000 | 19.28 | G300E | 0 | 0
349 | Story7 | C32 | 50 MPa RC Column (27.5 cm x 27.5 cm) | Column | 50MPa | Concrete Rectangular | 275 | 275 | 756.3 | 3225 | 0.24 | 596.67 | G300E | 2438100 | 19.13 | G300E | 0 | 0
350 | Story7 | C33 | 50 MPa RC Column (27.5 cm x 27.5 cm) | Column | 50MPa | Concrete Rectangular | 275 | 275 | 756.3 | 3225 | 0.24 | 596.67 | G300E | 2438100 | 19.13 | G300E | 0 | 0
351 | Story7 | C34 | 50 MPa RC Column (27.5 cm x 27.5 cm) | Column | 50MPa | Concrete Rectangular | 275 | 275 | 756.3 | 3225 | 0.24 | 596.67 | G300E | 2438100 | 19.13 | G300E | 0 | 0
352 | Story7 | C35 | 50 MPa RC Column (27.5 cm x 27.5 cm) | Column | 50MPa | Concrete Rectangular | 275 | 275 | 756.3 | 3225 | 0.24 | 596.67 | G300E | 2438100 | 19.13 | G300E | 0 | 0
353 | Story7 | C36 | 50 MPa RC Column (27.5 cm x 27.5 cm) | Column | 50MPa | Concrete Rectangular | 275 | 275 | 756.3 | 3250 | 0.25 | 601.3 | G300E | 2457000 | 19.28 | G300E | 0 | 0
354 | Story7 | C4 | 50 MPa RC Column (27.5 cm x 27.5 cm) | Column | 50MPa | Concrete Rectangular | 275 | 275 | 756.3 | 3225 | 0.24 | 596.67 | G300E | 2438100 | 19.13 | G300E | 0 | 0
355 | Story7 | C5 | 50 MPa RC Column (27.5 cm x 27.5 cm) | Column | 50MPa | Concrete Rectangular | 275 | 275 | 756.3 | 3225 | 0.24 | 596.67 | G300E | 2438100 | 19.13 | G300E | 0 | 0
356 | Story7 | C6 | 50 MPa RC Column (27.5 cm x 27.5 cm) | Column | 50MPa | Concrete Rectangular | 275 | 275 | 756.3 | 3250 | 0.25 | 601.3 | G300E | 2457000 | 19.28 | G300E | 0 | 0
357 | Story7 | C7 | 50 MPa RC Column (27.5 cm x 27.5 cm) | Column | 50MPa | Concrete Rectangular | 275 | 275 | 756.3 | 3225 | 0.24 | 596.67 | G300E | 2851975 | 22.38 | G300E | 0 | 0
358 | Story7 | C8 | 50 MPa RC Column (27.5 cm x 27.5 cm) | Column | 50MPa | Concrete Rectangular | 275 | 275 | 756.3 | 3225 | 0.24 | 596.67 | G300E | 9328850 | 73.2 | G300E | 0 | 0
359 | Story7 | C9 | 50 MPa RC Column (27.5 cm x 27.5 cm) | Column | 50MPa | Concrete Rectangular | 275 | 275 | 756.3 | 3225 | 0.24 | 596.67 | G300E | 2438100 | 19.13 | G300E | 0 | 0
360 | Story8 | C1 | 50 MPa RC Column (27.5 cm x 27.5 cm) | Column | 50MPa | Concrete Rectangular | 275 | 275 | 756.3 | 3250 | 0.25 | 601.3 | G300E | 2457000 | 19.28 | G300E | 0 | 0
361 | Story8 | C10 | 50 MPa RC Column (27.5 cm x 27.5 cm) | Column | 50MPa | Concrete Rectangular | 275 | 275 | 756.3 | 3225 | 0.24 | 596.67 | G300E | 2438100 | 19.13 | G300E | 0 | 0
362 | Story8 | C11 | 50 MPa RC Column (27.5 cm x 27.5 cm) | Column | 50MPa | Concrete Rectangular | 275 | 275 | 756.3 | 3225 | 0.24 | 596.67 | G300E | 2577850 | 20.23 | G300E | 0 | 0
363 | Story8 | C12 | 50 MPa RC Column (27.5 cm x 27.5 cm) | Column | 50MPa | Concrete Rectangular | 275 | 275 | 756.3 | 3225 | 0.24 | 596.67 | G300E | 2438100 | 19.13 | G300E | 0 | 0
364 | Story8 | C13 | 50 MPa RC Column (27.5 cm x 27.5 cm) | Column | 50MPa | Concrete Rectangular | 275 | 275 | 756.3 | 3225 | 0.24 | 596.67 | G300E | 2438100 | 19.13 | G300E | 0 | 0
365 | Story8 | C14 | 50 MPa RC Column (27.5 cm x 27.5 cm) | Column | 50MPa | Concrete Rectangular | 275 | 275 | 756.3 | 3225 | 0.24 | 596.67 | G300E | 2438100 | 19.13 | G300E | 0 | 0
366 | Story8 | C17 | 50 MPa RC Column (27.5 cm x 27.5 cm) | Column | 50MPa | Concrete Rectangular | 275 | 275 | 756.3 | 3225 | 0.24 | 596.67 | G300E | 2438100 | 19.13 | G300E | 0 | 0
367 | Story8 | C18 | 50 MPa RC Column (27.5 cm x 27.5 cm) | Column | 50MPa | Concrete Rectangular | 275 | 275 | 756.3 | 3225 | 0.24 | 596.67 | G300E | 2438100 | 19.13 | G300E | 0 | 0
368 | Story8 | C19 | 50 MPa RC Column (27.5 cm x 27.5 cm) | Column | 50MPa | Concrete Rectangular | 275 | 275 | 756.3 | 3225 | 0.24 | 596.67 | G300E | 2438100 | 19.13 | G300E | 0 | 0
369 | Story8 | C2 | 50 MPa RC Column (27.5 cm x 27.5 cm) | Column | 50MPa | Concrete Rectangular | 275 | 275 | 756.3 | 3225 | 0.24 | 596.67 | G300E | 2438100 | 19.13 | G300E | 0 | 0
370 | Story8 | C20 | 50 MPa RC Column (27.5 cm x 27.5 cm) | Column | 50MPa | Concrete Rectangular | 275 | 275 | 756.3 | 3225 | 0.24 | 596.67 | G300E | 2438100 | 19.13 | G300E | 0 | 0
371 | Story8 | C23 | 50 MPa RC Column (27.5 cm x 27.5 cm) | Column | 50MPa | Concrete Rectangular | 275 | 275 | 756.3 | 3225 | 0.24 | 596.67 | G300E | 2438100 | 19.13 | G300E | 0 | 0
372 | Story8 | C24 | 50 MPa RC Column (27.5 cm x 27.5 cm) | Column | 50MPa | Concrete Rectangular | 275 | 275 | 756.3 | 3225 | 0.24 | 596.67 | G300E | 2438100 | 19.13 | G300E | 0 | 0
373 | Story8 | C25 | 50 MPa RC Column (27.5 cm x 27.5 cm) | Column | 50MPa | Concrete Rectangular | 275 | 275 | 756.3 | 3225 | 0.24 | 596.67 | G300E | 2438100 | 19.13 | G300E | 0 | 0
374 | Story8 | C26 | 50 MPa RC Column (27.5 cm x 27.5 cm) | Column | 50MPa | Concrete Rectangular | 275 | 275 | 756.3 | 3225 | 0.24 | 596.67 | G300E | 2577850 | 20.23 | G300E | 0 | 0
375 | Story8 | C27 | 50 MPa RC Column (27.5 cm x 27.5 cm) | Column | 50MPa | Concrete Rectangular | 275 | 275 | 756.3 | 3225 | 0.24 | 596.67 | G300E | 2438100 | 19.13 | G300E | 0 | 0
376 | Story8 | C28 | 50 MPa RC Column (27.5 cm x 27.5 cm) | Column | 50MPa | Concrete Rectangular | 275 | 275 | 756.3 | 3225 | 0.24 | 596.67 | G300E | 2438100 | 19.13 | G300E | 0 | 0
377 | Story8 | C29 | 50 MPa RC Column (27.5 cm x 27.5 cm) | Column | 50MPa | Concrete Rectangular | 275 | 275 | 756.3 | 3225 | 0.24 | 596.67 | G300E | 2577850 | 20.23 | G300E | 0 | 0
378 | Story8 | C3 | 50 MPa RC Column (27.5 cm x 27.5 cm) | Column | 50MPa | Concrete Rectangular | 275 | 275 | 756.3 | 3225 | 0.24 | 596.67 | G300E | 2438100 | 19.13 | G300E | 0 | 0
379 | Story8 | C30 | 50 MPa RC Column (27.5 cm x 27.5 cm) | Column | 50MPa | Concrete Rectangular | 275 | 275 | 756.3 | 3225 | 0.24 | 596.67 | G300E | 2438100 | 19.13 | G300E | 0 | 0
380 | Story8 | C31 | 50 MPa RC Column (27.5 cm x 27.5 cm) | Column | 50MPa | Concrete Rectangular | 275 | 275 | 756.3 | 3250 | 0.25 | 601.3 | G300E | 2457000 | 19.28 | G300E | 0 | 0
381 | Story8 | C32 | 50 MPa RC Column (27.5 cm x 27.5 cm) | Column | 50MPa | Concrete Rectangular | 275 | 275 | 756.3 | 3225 | 0.24 | 596.67 | G300E | 2438100 | 19.13 | G300E | 0 | 0
382 | Story8 | C33 | 50 MPa RC Column (27.5 cm x 27.5 cm) | Column | 50MPa | Concrete Rectangular | 275 | 275 | 756.3 | 3225 | 0.24 | 596.67 | G300E | 2438100 | 19.13 | G300E | 0 | 0
383 | Story8 | C34 | 50 MPa RC Column (27.5 cm x 27.5 cm) | Column | 50MPa | Concrete Rectangular | 275 | 275 | 756.3 | 3225 | 0.24 | 596.67 | G300E | 2438100 | 19.13 | G300E | 0 | 0
384 | Story8 | C35 | 50 MPa RC Column (27.5 cm x 27.5 cm) | Column | 50MPa | Concrete Rectangular | 275 | 275 | 756.3 | 3225 | 0.24 | 596.67 | G300E | 2438100 | 19.13 | G300E | 0 | 0
385 | Story8 | C36 | 50 MPa RC Column (27.5 cm x 27.5 cm) | Column | 50MPa | Concrete Rectangular | 275 | 275 | 756.3 | 3250 | 0.25 | 601.3 | G300E | 2457000 | 19.28 | G300E | 0 | 0
386 | Story8 | C4 | 50 MPa RC Column (27.5 cm x 27.5 cm) | Column | 50MPa | Concrete Rectangular | 275 | 275 | 756.3 | 3225 | 0.24 | 596.67 | G300E | 2438100 | 19.13 | G300E | 0 | 0
387 | Story8 | C5 | 50 MPa RC Column (27.5 cm x 27.5 cm) | Column | 50MPa | Concrete Rectangular | 275 | 275 | 756.3 | 3225 | 0.24 | 596.67 | G300E | 2438100 | 19.13 | G300E | 0 | 0
388 | Story8 | C6 | 50 MPa RC Column (27.5 cm x 27.5 cm) | Column | 50MPa | Concrete Rectangular | 275 | 275 | 756.3 | 3250 | 0.25 | 601.3 | G300E | 2457000 | 19.28 | G300E | 0 | 0
389 | Story8 | C7 | 50 MPa RC Column (27.5 cm x 27.5 cm) | Column | 50MPa | Concrete Rectangular | 275 | 275 | 756.3 | 3225 | 0.24 | 596.67 | G300E | 2438100 | 19.13 | G300E | 0 | 0
390 | Story8 | C8 | 50 MPa RC Column (27.5 cm x 27.5 cm) | Column | 50MPa | Concrete Rectangular | 275 | 275 | 756.3 | 3225 | 0.24 | 596.67 | G300E | 2570325 | 20.17 | G300E | 0 | 0
391 | Story8 | C9 | 50 MPa RC Column (27.5 cm x 27.5 cm) | Column | 50MPa | Concrete Rectangular | 275 | 275 | 756.3 | 3225 | 0.24 | 596.67 | G300E | 2438100 | 19.13 | G300E | 0 | 0
392 | Story9 | C1 | 50 MPa RC Column (25 cm x 25 cm) | Column | 50MPa | Concrete Rectangular | 250 | 250 | 625 | 3250 | 0.2 | 496.94 | G300E | 4337666.67 | 34.03 | G300E | 0 | 0
393 | Story9 | C10 | 50 MPa RC Column (25 cm x 25 cm) | Column | 50MPa | Concrete Rectangular | 250 | 250 | 625 | 3225 | 0.2 | 493.12 | G300E | 2392950 | 18.78 | G300E | 0 | 0
394 | Story9 | C11 | 50 MPa RC Column (25 cm x 25 cm) | Column | 50MPa | Concrete Rectangular | 250 | 250 | 625 | 3225 | 0.2 | 493.12 | G300E | 3716275 | 29.16 | G300E | 0 | 0
395 | Story9 | C12 | 50 MPa RC Column (25 cm x 25 cm) | Column | 50MPa | Concrete Rectangular | 250 | 250 | 625 | 3225 | 0.2 | 493.12 | G300E | 2946575 | 23.12 | G300E | 0 | 0
396 | Story9 | C13 | 50 MPa RC Column (25 cm x 25 cm) | Column | 50MPa | Concrete Rectangular | 250 | 250 | 625 | 3225 | 0.2 | 493.12 | G300E | 2525175 | 19.81 | G300E | 0 | 0
397 | Story9 | C14 | 50 MPa RC Column (25 cm x 25 cm) | Column | 50MPa | Concrete Rectangular | 250 | 250 | 625 | 3225 | 0.2 | 493.12 | G300E | 2015625 | 15.82 | G300E | 0 | 0
398 | Story9 | C17 | 50 MPa RC Column (25 cm x 25 cm) | Column | 50MPa | Concrete Rectangular | 250 | 250 | 625 | 3225 | 0.2 | 493.12 | G300E | 2015625 | 15.82 | G300E | 0 | 0
399 | Story9 | C18 | 50 MPa RC Column (25 cm x 25 cm) | Column | 50MPa | Concrete Rectangular | 250 | 250 | 625 | 3225 | 0.2 | 493.12 | G300E | 2526250 | 19.82 | G300E | 0 | 0
400 | Story9 | C19 | 50 MPa RC Column (25 cm x 25 cm) | Column | 50MPa | Concrete Rectangular | 250 | 250 | 625 | 3225 | 0.2 | 493.12 | G300E | 2525175 | 19.81 | G300E | 0 | 0
401 | Story9 | C2 | 50 MPa RC Column (25 cm x 25 cm) | Column | 50MPa | Concrete Rectangular | 250 | 250 | 625 | 3225 | 0.2 | 493.12 | G300E | 2015625 | 15.82 | G300E | 0 | 0
402 | Story9 | C20 | 50 MPa RC Column (25 cm x 25 cm) | Column | 50MPa | Concrete Rectangular | 250 | 250 | 625 | 3225 | 0.2 | 493.12 | G300E | 2015625 | 15.82 | G300E | 0 | 0
403 | Story9 | C23 | 50 MPa RC Column (25 cm x 25 cm) | Column | 50MPa | Concrete Rectangular | 250 | 250 | 625 | 3225 | 0.2 | 493.12 | G300E | 2015625 | 15.82 | G300E | 0 | 0
404 | Story9 | C24 | 50 MPa RC Column (25 cm x 25 cm) | Column | 50MPa | Concrete Rectangular | 250 | 250 | 625 | 3225 | 0.2 | 493.12 | G300E | 2526250 | 19.82 | G300E | 0 | 0
405 | Story9 | C25 | 50 MPa RC Column (25 cm x 25 cm) | Column | 50MPa | Concrete Rectangular | 250 | 250 | 625 | 3225 | 0.2 | 493.12 | G300E | 2945500 | 23.11 | G300E | 0 | 0
406 | Story9 | C26 | 50 MPa RC Column (25 cm x 25 cm) | Column | 50MPa | Concrete Rectangular | 250 | 250 | 625 | 3225 | 0.2 | 493.12 | G300E | 3716275 | 29.16 | G300E | 0 | 0
407 | Story9 | C27 | 50 MPa RC Column (25 cm x 25 cm) | Column | 50MPa | Concrete Rectangular | 250 | 250 | 625 | 3225 | 0.2 | 493.12 | G300E | 2402625 | 18.85 | G300E | 0 | 0
408 | Story9 | C28 | 50 MPa RC Column (25 cm x 25 cm) | Column | 50MPa | Concrete Rectangular | 250 | 250 | 625 | 3225 | 0.2 | 493.12 | G300E | 2401550 | 18.84 | G300E | 0 | 0
409 | Story9 | C29 | 50 MPa RC Column (25 cm x 25 cm) | Column | 50MPa | Concrete Rectangular | 250 | 250 | 625 | 3225 | 0.2 | 493.12 | G300E | 3716275 | 29.16 | G300E | 0 | 0
410 | Story9 | C3 | 50 MPa RC Column (25 cm x 25 cm) | Column | 50MPa | Concrete Rectangular | 250 | 250 | 625 | 3225 | 0.2 | 493.12 | G300E | 2015625 | 15.82 | G300E | 0 | 0
411 | Story9 | C30 | 50 MPa RC Column (25 cm x 25 cm) | Column | 50MPa | Concrete Rectangular | 250 | 250 | 625 | 3225 | 0.2 | 493.12 | G300E | 2946575 | 23.12 | G300E | 0 | 0
412 | Story9 | C31 | 50 MPa RC Column (25 cm x 25 cm) | Column | 50MPa | Concrete Rectangular | 250 | 250 | 625 | 3250 | 0.2 | 496.94 | G300E | 4338750 | 34.04 | G300E | 0 | 0
413 | Story9 | C32 | 50 MPa RC Column (25 cm x 25 cm) | Column | 50MPa | Concrete Rectangular | 250 | 250 | 625 | 3225 | 0.2 | 493.12 | G300E | 2015625 | 15.82 | G300E | 0 | 0
414 | Story9 | C33 | 50 MPa RC Column (25 cm x 25 cm) | Column | 50MPa | Concrete Rectangular | 250 | 250 | 625 | 3225 | 0.2 | 493.12 | G300E | 2015625 | 15.82 | G300E | 0 | 0
415 | Story9 | C34 | 50 MPa RC Column (25 cm x 25 cm) | Column | 50MPa | Concrete Rectangular | 250 | 250 | 625 | 3225 | 0.2 | 493.12 | G300E | 2015625 | 15.82 | G300E | 0 | 0
416 | Story9 | C35 | 50 MPa RC Column (25 cm x 25 cm) | Column | 50MPa | Concrete Rectangular | 250 | 250 | 625 | 3225 | 0.2 | 493.12 | G300E | 2015625 | 15.82 | G300E | 0 | 0
417 | Story9 | C36 | 50 MPa RC Column (25 cm x 25 cm) | Column | 50MPa | Concrete Rectangular | 250 | 250 | 625 | 3250 | 0.2 | 496.94 | G300E | 4338750 | 34.04 | G300E | 0 | 0
418 | Story9 | C4 | 50 MPa RC Column (25 cm x 25 cm) | Column | 50MPa | Concrete Rectangular | 250 | 250 | 625 | 3225 | 0.2 | 493.12 | G300E | 2015625 | 15.82 | G300E | 0 | 0
419 | Story9 | C5 | 50 MPa RC Column (25 cm x 25 cm) | Column | 50MPa | Concrete Rectangular | 250 | 250 | 625 | 3225 | 0.2 | 493.12 | G300E | 2015625 | 15.82 | G300E | 0 | 0
420 | Story9 | C6 | 50 MPa RC Column (25 cm x 25 cm) | Column | 50MPa | Concrete Rectangular | 250 | 250 | 625 | 3250 | 0.2 | 496.94 | G300E | 4338750 | 34.04 | G300E | 0 | 0
421 | Story9 | C7 | 50 MPa RC Column (25 cm x 25 cm) | Column | 50MPa | Concrete Rectangular | 250 | 250 | 625 | 3225 | 0.2 | 493.12 | G300E | 2937975 | 23.05 | G300E | 0 | 0
422 | Story9 | C8 | 50 MPa RC Column (25 cm x 25 cm) | Column | 50MPa | Concrete Rectangular | 250 | 250 | 625 | 3225 | 0.2 | 493.12 | G300E | 3706600 | 29.08 | G300E | 0 | 0
423 | Story9 | C9 | 50 MPa RC Column (25 cm x 25 cm) | Column | 50MPa | Concrete Rectangular | 250 | 250 | 625 | 3225 | 0.2 | 493.12 | G300E | 2400475 | 18.84 | G300E | 0 | 0

## Walls
| Story | Label | Section | Structural_Element_Type | Material | Width_(mm) | Depth_(mm) | Area_(cm^2) | Length_(mm) | Volume_(m^3) | Mass_(kg) | Long._Rebar_Material | Long._Rebar_Volume_(mm^3) | Long._Rebar_Mass_(kg) | Tran._Rebar_Material | Tran._Rebar_Volume_(mm^3) | Tran._Rebar_Mass_(kg)
0 | Story1 | P1 | RC Wall - 150 mm | Wall | 50MPa | 7200 | 150 | 10800 | 3500 | 3.78 | 9247.71 | G300E | 11529000 | 90.46 | G300E | 9450000 | 74.15
1 | Story1 | P2 | RC Wall - 150 mm | Wall | 50MPa | 7200 | 150 | 10800 | 3500 | 3.78 | 9247.71 | G300E | 11529000 | 90.46 | G300E | 9450000 | 74.15
2 | Story1 | P3 | RC Wall - 150 mm | Wall | 50MPa | 4800 | 150 | 7200 | 3500 | 2.52 | 6165.14 | G300E | 13734000 | 107.76 | G300E | 6300000 | 49.43
3 | Story1 | P4 | RC Wall - 150 mm | Wall | 50MPa | 4800 | 150 | 7200 | 3500 | 2.52 | 6165.14 | G300E | 13734000 | 107.76 | G300E | 6300000 | 49.43
4 | Story10 | P1 | RC Wall - 150 mm | Wall | 50MPa | 7200 | 150 | 10800 | 3500 | 3.78 | 9247.71 | G300E | 9450000 | 74.15 | G300E | 9450000 | 74.15
5 | Story10 | P2 | RC Wall - 150 mm | Wall | 50MPa | 7200 | 150 | 10800 | 3500 | 3.78 | 9247.71 | G300E | 9450000 | 74.15 | G300E | 9450000 | 74.15
6 | Story10 | P3 | RC Wall - 150 mm | Wall | 50MPa | 4800 | 150 | 7200 | 3500 | 2.52 | 6165.14 | G300E | 6552000 | 51.41 | G300E | 6300000 | 49.43
7 | Story10 | P4 | RC Wall - 150 mm | Wall | 50MPa | 4800 | 150 | 7200 | 3500 | 2.52 | 6165.14 | G300E | 6552000 | 51.41 | G300E | 6300000 | 49.43
8 | Story11 | P1 | RC Wall - 150 mm | Wall | 50MPa | 7200 | 150 | 10800 | 3500 | 3.78 | 9247.71 | G300E | 9450000 | 74.15 | G300E | 11311524 | 88.75
9 | Story11 | P2 | RC Wall - 150 mm | Wall | 50MPa | 7200 | 150 | 10800 | 3500 | 3.78 | 9247.71 | G300E | 9450000 | 74.15 | G300E | 11318580 | 88.81
10 | Story11 | P3 | RC Wall - 150 mm | Wall | 50MPa | 4800 | 150 | 7200 | 3500 | 2.52 | 6165.14 | G300E | 13356000 | 104.8 | G300E | 18300744 | 143.59
11 | Story11 | P4 | RC Wall - 150 mm | Wall | 50MPa | 4800 | 150 | 7200 | 3500 | 2.52 | 6165.14 | G300E | 13230000 | 103.81 | G300E | 18271512 | 143.37
12 | Story2 | P1 | RC Wall - 150 mm | Wall | 50MPa | 7200 | 150 | 10800 | 3500 | 3.78 | 9247.71 | G300E | 9450000 | 74.15 | G300E | 9450000 | 74.15
13 | Story2 | P2 | RC Wall - 150 mm | Wall | 50MPa | 7200 | 150 | 10800 | 3500 | 3.78 | 9247.71 | G300E | 9450000 | 74.15 | G300E | 9450000 | 74.15
14 | Story2 | P3 | RC Wall - 150 mm | Wall | 50MPa | 4800 | 150 | 7200 | 3500 | 2.52 | 6165.14 | G300E | 6300000 | 49.43 | G300E | 6300000 | 49.43
15 | Story2 | P4 | RC Wall - 150 mm | Wall | 50MPa | 4800 | 150 | 7200 | 3500 | 2.52 | 6165.14 | G300E | 6300000 | 49.43 | G300E | 6300000 | 49.43
16 | Story3 | P1 | RC Wall - 150 mm | Wall | 50MPa | 7200 | 150 | 10800 | 3500 | 3.78 | 9247.71 | G300E | 9450000 | 74.15 | G300E | 9450000 | 74.15
17 | Story3 | P2 | RC Wall - 150 mm | Wall | 50MPa | 7200 | 150 | 10800 | 3500 | 3.78 | 9247.71 | G300E | 9450000 | 74.15 | G300E | 9450000 | 74.15
18 | Story3 | P3 | RC Wall - 150 mm | Wall | 50MPa | 4800 | 150 | 7200 | 3500 | 2.52 | 6165.14 | G300E | 6300000 | 49.43 | G300E | 6300000 | 49.43
19 | Story3 | P4 | RC Wall - 150 mm | Wall | 50MPa | 4800 | 150 | 7200 | 3500 | 2.52 | 6165.14 | G300E | 6300000 | 49.43 | G300E | 6300000 | 49.43
20 | Story4 | P1 | RC Wall - 150 mm | Wall | 50MPa | 7200 | 150 | 10800 | 3500 | 3.78 | 9247.71 | G300E | 9450000 | 74.15 | G300E | 9450000 | 74.15
21 | Story4 | P2 | RC Wall - 150 mm | Wall | 50MPa | 7200 | 150 | 10800 | 3500 | 3.78 | 9247.71 | G300E | 9450000 | 74.15 | G300E | 9450000 | 74.15
22 | Story4 | P3 | RC Wall - 150 mm | Wall | 50MPa | 4800 | 150 | 7200 | 3500 | 2.52 | 6165.14 | G300E | 6300000 | 49.43 | G300E | 6300000 | 49.43
23 | Story4 | P4 | RC Wall - 150 mm | Wall | 50MPa | 4800 | 150 | 7200 | 3500 | 2.52 | 6165.14 | G300E | 6300000 | 49.43 | G300E | 6300000 | 49.43
24 | Story5 | P1 | RC Wall - 150 mm | Wall | 50MPa | 7200 | 150 | 10800 | 3500 | 3.78 | 9247.71 | G300E | 9450000 | 74.15 | G300E | 9450000 | 74.15
25 | Story5 | P2 | RC Wall - 150 mm | Wall | 50MPa | 7200 | 150 | 10800 | 3500 | 3.78 | 9247.71 | G300E | 9450000 | 74.15 | G300E | 9450000 | 74.15
26 | Story5 | P3 | RC Wall - 150 mm | Wall | 50MPa | 4800 | 150 | 7200 | 3500 | 2.52 | 6165.14 | G300E | 6300000 | 49.43 | G300E | 6300000 | 49.43
27 | Story5 | P4 | RC Wall - 150 mm | Wall | 50MPa | 4800 | 150 | 7200 | 3500 | 2.52 | 6165.14 | G300E | 6300000 | 49.43 | G300E | 6300000 | 49.43
28 | Story6 | P1 | RC Wall - 150 mm | Wall | 50MPa | 7200 | 150 | 10800 | 3500 | 3.78 | 9247.71 | G300E | 9450000 | 74.15 | G300E | 9450000 | 74.15
29 | Story6 | P2 | RC Wall - 150 mm | Wall | 50MPa | 7200 | 150 | 10800 | 3500 | 3.78 | 9247.71 | G300E | 9450000 | 74.15 | G300E | 9450000 | 74.15
30 | Story6 | P3 | RC Wall - 150 mm | Wall | 50MPa | 4800 | 150 | 7200 | 3500 | 2.52 | 6165.14 | G300E | 6300000 | 49.43 | G300E | 6300000 | 49.43
31 | Story6 | P4 | RC Wall - 150 mm | Wall | 50MPa | 4800 | 150 | 7200 | 3500 | 2.52 | 6165.14 | G300E | 6300000 | 49.43 | G300E | 6300000 | 49.43
32 | Story7 | P1 | RC Wall - 150 mm | Wall | 50MPa | 7200 | 150 | 10800 | 3500 | 3.78 | 9247.71 | G300E | 9450000 | 74.15 | G300E | 9450000 | 74.15
33 | Story7 | P2 | RC Wall - 150 mm | Wall | 50MPa | 7200 | 150 | 10800 | 3500 | 3.78 | 9247.71 | G300E | 9450000 | 74.15 | G300E | 9450000 | 74.15
34 | Story7 | P3 | RC Wall - 150 mm | Wall | 50MPa | 4800 | 150 | 7200 | 3500 | 2.52 | 6165.14 | G300E | 6300000 | 49.43 | G300E | 6300000 | 49.43
35 | Story7 | P4 | RC Wall - 150 mm | Wall | 50MPa | 4800 | 150 | 7200 | 3500 | 2.52 | 6165.14 | G300E | 6300000 | 49.43 | G300E | 6300000 | 49.43
36 | Story8 | P1 | RC Wall - 150 mm | Wall | 50MPa | 7200 | 150 | 10800 | 3500 | 3.78 | 9247.71 | G300E | 9450000 | 74.15 | G300E | 9450000 | 74.15
37 | Story8 | P2 | RC Wall - 150 mm | Wall | 50MPa | 7200 | 150 | 10800 | 3500 | 3.78 | 9247.71 | G300E | 9450000 | 74.15 | G300E | 9450000 | 74.15
38 | Story8 | P3 | RC Wall - 150 mm | Wall | 50MPa | 4800 | 150 | 7200 | 3500 | 2.52 | 6165.14 | G300E | 6300000 | 49.43 | G300E | 6300000 | 49.43
39 | Story8 | P4 | RC Wall - 150 mm | Wall | 50MPa | 4800 | 150 | 7200 | 3500 | 2.52 | 6165.14 | G300E | 6300000 | 49.43 | G300E | 6300000 | 49.43
40 | Story9 | P1 | RC Wall - 150 mm | Wall | 50MPa | 7200 | 150 | 10800 | 3500 | 3.78 | 9247.71 | G300E | 9450000 | 74.15 | G300E | 9450000 | 74.15
41 | Story9 | P2 | RC Wall - 150 mm | Wall | 50MPa | 7200 | 150 | 10800 | 3500 | 3.78 | 9247.71 | G300E | 9450000 | 74.15 | G300E | 9450000 | 74.15
42 | Story9 | P3 | RC Wall - 150 mm | Wall | 50MPa | 4800 | 150 | 7200 | 3500 | 2.52 | 6165.14 | G300E | 6300000 | 49.43 | G300E | 6300000 | 49.43
43 | Story9 | P4 | RC Wall - 150 mm | Wall | 50MPa | 4800 | 150 | 7200 | 3500 | 2.52 | 6165.14 | G300E | 6300000 | 49.43 | G300E | 6300000 | 49.43

## Slabs
| Story | Label | Section | Structural_Element_Type | Material | Length_(mm) | Width_(mm) | Depth_(mm) | Area_(cm^2) | Volume_(m^3) | Mass_(kg) | Long._Rebar_Material | Long._Rebar_Volume_(mm^3) | Long._Rebar_Mass_(kg) | Tran._Rebar_Material | Tran._Rebar_Volume_(mm^3) | Tran._Rebar_Mass_(kg)
0 | Story1 | F1 | Slab1 | Slab | 32MPa | 24000 | 36000 | 170 | 40800 | 146.88 | 359339.45 | G300E | 1093028553 | 8576.31 | G300E | 0 | 0
1 | Story10 | F1 | Slab1 | Slab | 32MPa | 24000 | 36000 | 170 | 40800 | 146.88 | 359339.45 | G300E | 1131663594.47 | 8879.45 | G300E | 0 | 0
2 | Story11 | F1 | Slab1 | Slab | 32MPa | 24000 | 36000 | 170 | 40800 | 146.88 | 359339.45 | G300E | 2331348866.36 | 18292.63 | G300E | 0 | 0
3 | Story2 | F1 | Slab1 | Slab | 32MPa | 24000 | 36000 | 170 | 40800 | 146.88 | 359339.45 | G300E | 1102132018.43 | 8647.74 | G300E | 0 | 0
4 | Story3 | F1 | Slab1 | Slab | 32MPa | 24000 | 36000 | 170 | 40800 | 146.88 | 359339.45 | G300E | 1106494746.54 | 8681.97 | G300E | 0 | 0
5 | Story4 | F1 | Slab1 | Slab | 32MPa | 24000 | 36000 | 170 | 40800 | 146.88 | 359339.45 | G300E | 1113709788.02 | 8738.58 | G300E | 0 | 0
6 | Story5 | F1 | Slab1 | Slab | 32MPa | 24000 | 36000 | 170 | 40800 | 146.88 | 359339.45 | G300E | 1117484331.8 | 8768.2 | G300E | 0 | 0
7 | Story6 | F1 | Slab1 | Slab | 32MPa | 24000 | 36000 | 170 | 40800 | 146.88 | 359339.45 | G300E | 1120782525.35 | 8794.08 | G300E | 0 | 0
8 | Story7 | F1 | Slab1 | Slab | 32MPa | 24000 | 36000 | 170 | 40800 | 146.88 | 359339.45 | G300E | 1123625032.26 | 8816.38 | G300E | 0 | 0
9 | Story8 | F1 | Slab1 | Slab | 32MPa | 24000 | 36000 | 170 | 40800 | 146.88 | 359339.45 | G300E | 1125922894.01 | 8834.41 | G300E | 0 | 0
10 | Story9 | F1 | Slab1 | Slab | 32MPa | 24000 | 36000 | 170 | 40800 | 146.88 | 359339.45 | G300E | 1133803539.17 | 8896.24 | G300E | 0 | 0

## Materials by Element Type
Material | Structural_Element_Type | Width_(mm) | Depth_(mm) | Area_(cm^2) | Length_(mm) | Volume_(m^3) | Mass_(kg)
32MPa | Slab | 396000 | 1870 | 448800 | 264000 | 1615.68 | 3952733.95
50MPa | Wall | 264000 | 6600 | 396000 | 154000 | 138.6 | 339082.7
| Beam | 154000 | 154000 | 385000 | 3603050 | 225.28 | 550925.02
| Column | 138000 | 138000 | 469409.6 | 1638359.6 | 205.36 | 504291.44
G300E | Beam_Long_Rebar | 0 | 0 | 0 | 0 | 1.4602 | 11457.42
| Beam_Tran_Rebar | 0 | 0 | 0 | 0 | 0.29913 | 2347.23
| Column_Long_Rebar | 0 | 0 | 0 | 0 | 2.8643 | 22474.55
| Column_Tran_Rebar | 0 | 0 | 0 | 0 | 0.030112 | 236.24
| Slab_Long_Rebar | 0 | 0 | 0 | 0 | 13.5 | 105925.99
| Slab_Tran_Rebar | 0 | 0 | 0 | 0 | 0 | 0
| Wall_Long_Rebar | 0 | 0 | 0 | 0 | 0.38002 | 2981.75
| Wall_Tran_Rebar | 0 | 0 | 0 | 0 | 0.3742 | 2936.12

## Total Embodied Flows
| Embodied_Energy_(MJ) | Embodied_Water_(L) | Embodied_GHG_(kgCO2e)
Total | 11387452.27 | 15995464.59 | 1299719.01

## Total Embodied Flows per NFA
| Embodied_Energy_(MJ) | Embodied_Water_(L) | Embodied_GHG_(kgCO2e)
Total/NFA | 1248.0986 | 1753.1505 | 142.4531

## Embodied Flows By Element Type
Structural_Element_Type | Embodied_Energy_(MJ) | Embodied_Water_(L) | Embodied_GHG_(kgCO2e)
Slab | 7996091.905 | 11639945.357 | 894567.459
Wall | 592456.165 | 858141.641 | 70085.127
Beam | 1307906.615 | 1594893.195 | 164157.765
Column | 1490997.585 | 1902484.397 | 170908.659