## Index
Data Item Description | Worksheet Hyperlink
Beams | Click here to access worksheet
Columns | Click here to access worksheet
Walls | Click here to access worksheet
Slabs | Click here to access worksheet
Materials by Element Type | Click here to access worksheet
Total Embodied Flows | Click here to access worksheet
Total Embodied Flows per NFA | Click here to access worksheet
Embodied Flows By Element Type | Click here to access worksheet
© James Helal 2021

## Beams
| Story | Label | Section | Structural_Element_Type | Material | Cross_Section_Type | Width_(mm) | Depth_(mm) | Area_(cm^2) | Length_(mm) | Volume_(m^3) | Mass_(kg) | Long._Rebar_Material | Long._Rebar_Volume_(mm^3) | Long._Rebar_Mass_(kg) | Tran._Rebar_Material | Tran._Rebar_Volume_(mm^3) | Tran._Rebar_Mass_(kg)
0 | Story1 | B1 | 40 MPa RC Beam (25 cm x 25 cm) | Beam | 40MPa | Concrete Rectangular | 250 | 250 | 625 | 6987.5 | 0.44 | 1068.43 | G300E | 2468175.57 | 19.37 | G300E | 846122.73 | 6.64
1 | Story1 | B10 | 40 MPa RC Beam (25 cm x 25 cm) | Beam | 40MPa | Concrete Rectangular | 250 | 250 | 625 | 4587.5 | 0.29 | 701.45 | G300E | 1051192.86 | 8.25 | G300E | 689108.04 | 5.41
2 | Story1 | B11 | 40 MPa RC Beam (25 cm x 25 cm) | Beam | 40MPa | Concrete Rectangular | 250 | 250 | 625 | 6987.5 | 0.44 | 1068.43 | G300E | 2467857.95 | 19.36 | G300E | 846122.73 | 6.64
3 | Story1 | B12 | 40 MPa RC Beam (25 cm x 25 cm) | Beam | 40MPa | Concrete Rectangular | 250 | 250 | 625 | 6987.5 | 0.44 | 1068.43 | G300E | 2200427.27 | 17.27 | G300E | 846122.73 | 6.64
4 | Story1 | B13 | 40 MPa RC Beam (25 cm x 25 cm) | Beam | 40MPa | Concrete Rectangular | 250 | 250 | 625 | 4587.5 | 0.29 | 701.45 | G300E | 1782899.11 | 13.99 | G300E | 156903.97 | 1.23
5 | Story1 | B14 | 40 MPa RC Beam (25 cm x 25 cm) | Beam | 40MPa | Concrete Rectangular | 250 | 250 | 625 | 6987.5 | 0.44 | 1068.43 | G300E | 2745134.66 | 21.54 | G300E | 0 | 0
6 | Story1 | B15 | 40 MPa RC Beam (25 cm x 25 cm) | Beam | 40MPa | Concrete Rectangular | 250 | 250 | 625 | 4587.5 | 0.29 | 701.45 | G300E | 1603003.57 | 12.58 | G300E | 0 | 0
7 | Story1 | B16 | 40 MPa RC Beam (25 cm x 25 cm) | Beam | 40MPa | Concrete Rectangular | 250 | 250 | 625 | 7200 | 0.45 | 1100.92 | G300E | 2902852.17 | 22.78 | G300E | 416973.91 | 3.27
8 | Story1 | B17 | 40 MPa RC Beam (25 cm x 25 cm) | Beam | 40MPa | Concrete Rectangular | 250 | 250 | 625 | 4587.5 | 0.29 | 701.45 | G300E | 1563682.14 | 12.27 | G300E | 436467.86 | 3.42
9 | Story1 | B18 | 40 MPa RC Beam (25 cm x 25 cm) | Beam | 40MPa | Concrete Rectangular | 250 | 250 | 625 | 7200 | 0.45 | 1100.92 | G300E | 2903791.3 | 22.78 | G300E | 416973.91 | 3.27
10 | Story1 | B19 | 40 MPa RC Beam (25 cm x 25 cm) | Beam | 40MPa | Concrete Rectangular | 250 | 250 | 625 | 4587.5 | 0.29 | 701.45 | G300E | 1603003.57 | 12.58 | G300E | 0 | 0
11 | Story1 | B2 | 40 MPa RC Beam (25 cm x 25 cm) | Beam | 40MPa | Concrete Rectangular | 250 | 250 | 625 | 4587.5 | 0.29 | 701.45 | G300E | 1051520.54 | 8.25 | G300E | 689108.04 | 5.41
12 | Story1 | B20 | 40 MPa RC Beam (25 cm x 25 cm) | Beam | 40MPa | Concrete Rectangular | 250 | 250 | 625 | 6987.5 | 0.44 | 1068.43 | G300E | 2745452.27 | 21.54 | G300E | 0 | 0
13 | Story1 | B21 | 40 MPa RC Beam (25 cm x 25 cm) | Beam | 40MPa | Concrete Rectangular | 250 | 250 | 625 | 4587.5 | 0.29 | 701.45 | G300E | 1782899.11 | 13.99 | G300E | 156903.97 | 1.23
14 | Story1 | B22 | 40 MPa RC Beam (25 cm x 25 cm) | Beam | 40MPa | Concrete Rectangular | 250 | 250 | 625 | 6987.5 | 0.44 | 1068.43 | G300E | 2200427.27 | 17.27 | G300E | 846122.73 | 6.64
15 | Story1 | B23 | 40 MPa RC Beam (25 cm x 25 cm) | Beam | 40MPa | Concrete Rectangular | 250 | 250 | 625 | 6987.5 | 0.44 | 1068.43 | G300E | 2232188.64 | 17.51 | G300E | 846122.73 | 6.64
16 | Story1 | B24 | 40 MPa RC Beam (25 cm x 25 cm) | Beam | 40MPa | Concrete Rectangular | 250 | 250 | 625 | 4587.5 | 0.29 | 701.45 | G300E | 1735713.39 | 13.62 | G300E | 47787 | 0.37
17 | Story1 | B25 | 40 MPa RC Beam (25 cm x 25 cm) | Beam | 40MPa | Concrete Rectangular | 250 | 250 | 625 | 6987.5 | 0.44 | 1068.43 | G300E | 2527569.32 | 19.83 | G300E | 634592.05 | 4.98
18 | Story1 | B26 | 40 MPa RC Beam (25 cm x 25 cm) | Beam | 40MPa | Concrete Rectangular | 250 | 250 | 625 | 4800 | 0.3 | 733.94 | G300E | 1449600 | 11.37 | G300E | 745920 | 5.85
19 | Story1 | B3 | 40 MPa RC Beam (25 cm x 25 cm) | Beam | 40MPa | Concrete Rectangular | 250 | 250 | 625 | 6987.5 | 0.44 | 1068.43 | G300E | 3387031.82 | 26.58 | G300E | 69478.78 | 0.55
20 | Story1 | B30 | 40 MPa RC Beam (25 cm x 25 cm) | Beam | 40MPa | Concrete Rectangular | 250 | 250 | 625 | 4587.5 | 0.29 | 701.45 | G300E | 1390012.5 | 10.91 | G300E | 712897.5 | 5.59
21 | Story1 | B31 | 40 MPa RC Beam (25 cm x 25 cm) | Beam | 40MPa | Concrete Rectangular | 250 | 250 | 625 | 6987.5 | 0.44 | 1068.43 | G300E | 2460870.45 | 19.31 | G300E | 634592.05 | 4.98
22 | Story1 | B32 | 40 MPa RC Beam (25 cm x 25 cm) | Beam | 40MPa | Concrete Rectangular | 250 | 250 | 625 | 4587.5 | 0.29 | 701.45 | G300E | 1733747.32 | 13.6 | G300E | 47787 | 0.37
23 | Story1 | B33 | 40 MPa RC Beam (25 cm x 25 cm) | Beam | 40MPa | Concrete Rectangular | 250 | 250 | 625 | 6987.5 | 0.44 | 1068.43 | G300E | 2232823.86 | 17.52 | G300E | 846122.73 | 6.64
24 | Story1 | B34 | 40 MPa RC Beam (25 cm x 25 cm) | Beam | 40MPa | Concrete Rectangular | 250 | 250 | 625 | 6987.5 | 0.44 | 1068.43 | G300E | 2200427.27 | 17.27 | G300E | 846122.73 | 6.64
25 | Story1 | B35 | 40 MPa RC Beam (25 cm x 25 cm) | Beam | 40MPa | Concrete Rectangular | 250 | 250 | 625 | 4587.5 | 0.29 | 701.45 | G300E | 1735713.39 | 13.62 | G300E | 47787 | 0.37
26 | Story1 | B36 | 40 MPa RC Beam (25 cm x 25 cm) | Beam | 40MPa | Concrete Rectangular | 250 | 250 | 625 | 6987.5 | 0.44 | 1068.43 | G300E | 2745134.66 | 21.54 | G300E | 0 | 0
27 | Story1 | B37 | 40 MPa RC Beam (25 cm x 25 cm) | Beam | 40MPa | Concrete Rectangular | 250 | 250 | 625 | 4800 | 0.3 | 733.94 | G300E | 1449600 | 11.37 | G300E | 745920 | 5.85
28 | Story1 | B38 | 40 MPa RC Beam (25 cm x 25 cm) | Beam | 40MPa | Concrete Rectangular | 250 | 250 | 625 | 6987.5 | 0.44 | 1068.43 | G300E | 2817177.72 | 22.1 | G300E | 404667.39 | 3.18
29 | Story1 | B4 | 40 MPa RC Beam (25 cm x 25 cm) | Beam | 40MPa | Concrete Rectangular | 250 | 250 | 625 | 4587.5 | 0.29 | 701.45 | G300E | 966324.11 | 7.58 | G300E | 654701.79 | 5.14
30 | Story1 | B40 | 40 MPa RC Beam (25 cm x 25 cm) | Beam | 40MPa | Concrete Rectangular | 250 | 250 | 625 | 6987.5 | 0.44 | 1068.43 | G300E | 2825684.24 | 22.17 | G300E | 404667.39 | 3.18
31 | Story1 | B41 | 40 MPa RC Beam (25 cm x 25 cm) | Beam | 40MPa | Concrete Rectangular | 250 | 250 | 625 | 4587.5 | 0.29 | 701.45 | G300E | 1434358.33 | 11.25 | G300E | 611055 | 4.79
32 | Story1 | B42 | 40 MPa RC Beam (25 cm x 25 cm) | Beam | 40MPa | Concrete Rectangular | 250 | 250 | 625 | 6987.5 | 0.44 | 1068.43 | G300E | 2821997.16 | 22.14 | G300E | 23159.59 | 0.18
33 | Story1 | B43 | 40 MPa RC Beam (25 cm x 25 cm) | Beam | 40MPa | Concrete Rectangular | 250 | 250 | 625 | 4587.5 | 0.29 | 701.45 | G300E | 1742922.32 | 13.68 | G300E | 23893.5 | 0.19
34 | Story1 | B44 | 40 MPa RC Beam (25 cm x 25 cm) | Beam | 40MPa | Concrete Rectangular | 250 | 250 | 625 | 6987.5 | 0.44 | 1068.43 | G300E | 2135554.69 | 16.76 | G300E | 775612.5 | 6.09
35 | Story1 | B45 | 40 MPa RC Beam (25 cm x 25 cm) | Beam | 40MPa | Concrete Rectangular | 250 | 250 | 625 | 6987.5 | 0.44 | 1068.43 | G300E | 2468175.57 | 19.37 | G300E | 846122.73 | 6.64
36 | Story1 | B46 | 40 MPa RC Beam (25 cm x 25 cm) | Beam | 40MPa | Concrete Rectangular | 250 | 250 | 625 | 4587.5 | 0.29 | 701.45 | G300E | 1782899.11 | 13.99 | G300E | 156903.97 | 1.23
37 | Story1 | B47 | 40 MPa RC Beam (25 cm x 25 cm) | Beam | 40MPa | Concrete Rectangular | 250 | 250 | 625 | 6987.5 | 0.44 | 1068.43 | G300E | 3386714.2 | 26.57 | G300E | 386774.8 | 3.03
38 | Story1 | B48 | 40 MPa RC Beam (25 cm x 25 cm) | Beam | 40MPa | Concrete Rectangular | 250 | 250 | 625 | 4587.5 | 0.29 | 701.45 | G300E | 1603003.57 | 12.58 | G300E | 0 | 0
39 | Story1 | B49 | 40 MPa RC Beam (25 cm x 25 cm) | Beam | 40MPa | Concrete Rectangular | 250 | 250 | 625 | 6987.5 | 0.44 | 1068.43 | G300E | 3333355.11 | 26.15 | G300E | 281009.46 | 2.2
40 | Story1 | B5 | 40 MPa RC Beam (25 cm x 25 cm) | Beam | 40MPa | Concrete Rectangular | 250 | 250 | 625 | 6987.5 | 0.44 | 1068.43 | G300E | 3333355.11 | 26.15 | G300E | 69478.78 | 0.55
41 | Story1 | B50 | 40 MPa RC Beam (25 cm x 25 cm) | Beam | 40MPa | Concrete Rectangular | 250 | 250 | 625 | 4587.5 | 0.29 | 701.45 | G300E | 1563682.14 | 12.27 | G300E | 436467.86 | 3.42
42 | Story1 | B51 | 40 MPa RC Beam (25 cm x 25 cm) | Beam | 40MPa | Concrete Rectangular | 250 | 250 | 625 | 6987.5 | 0.44 | 1068.43 | G300E | 3333355.11 | 26.15 | G300E | 281009.46 | 2.2
43 | Story1 | B52 | 40 MPa RC Beam (25 cm x 25 cm) | Beam | 40MPa | Concrete Rectangular | 250 | 250 | 625 | 4587.5 | 0.29 | 701.45 | G300E | 1602675.89 | 12.58 | G300E | 0 | 0
44 | Story1 | B53 | 40 MPa RC Beam (25 cm x 25 cm) | Beam | 40MPa | Concrete Rectangular | 250 | 250 | 625 | 6987.5 | 0.44 | 1068.43 | G300E | 3386396.59 | 26.57 | G300E | 386774.8 | 3.03
45 | Story1 | B54 | 40 MPa RC Beam (25 cm x 25 cm) | Beam | 40MPa | Concrete Rectangular | 250 | 250 | 625 | 4587.5 | 0.29 | 701.45 | G300E | 1798300 | 14.11 | G300E | 156903.97 | 1.23
46 | Story1 | B55 | 40 MPa RC Beam (25 cm x 25 cm) | Beam | 40MPa | Concrete Rectangular | 250 | 250 | 625 | 6987.5 | 0.44 | 1068.43 | G300E | 2469128.41 | 19.37 | G300E | 846122.73 | 6.64
47 | Story1 | B56 | 40 MPa RC Beam (25 cm x 25 cm) | Beam | 40MPa | Concrete Rectangular | 250 | 250 | 625 | 4587.5 | 0.29 | 701.45 | G300E | 1127541.96 | 8.85 | G300E | 689108.04 | 5.41
48 | Story1 | B57 | 40 MPa RC Beam (25 cm x 25 cm) | Beam | 40MPa | Concrete Rectangular | 250 | 250 | 625 | 4587.5 | 0.29 | 701.45 | G300E | 1112796.43 | 8.73 | G300E | 654701.79 | 5.14
49 | Story1 | B58 | 40 MPa RC Beam (25 cm x 25 cm) | Beam | 40MPa | Concrete Rectangular | 250 | 250 | 625 | 4587.5 | 0.29 | 701.45 | G300E | 1113451.79 | 8.74 | G300E | 654701.79 | 5.14
50 | Story1 | B59 | 40 MPa RC Beam (25 cm x 25 cm) | Beam | 40MPa | Concrete Rectangular | 250 | 250 | 625 | 4587.5 | 0.29 | 701.45 | G300E | 1112796.43 | 8.73 | G300E | 654701.79 | 5.14
51 | Story1 | B6 | 40 MPa RC Beam (25 cm x 25 cm) | Beam | 40MPa | Concrete Rectangular | 250 | 250 | 625 | 4587.5 | 0.29 | 701.45 | G300E | 966651.79 | 7.58 | G300E | 654701.79 | 5.14
52 | Story1 | B60 | 40 MPa RC Beam (25 cm x 25 cm) | Beam | 40MPa | Concrete Rectangular | 250 | 250 | 625 | 4587.5 | 0.29 | 701.45 | G300E | 1127541.96 | 8.85 | G300E | 689108.04 | 5.41
53 | Story1 | B7 | 40 MPa RC Beam (25 cm x 25 cm) | Beam | 40MPa | Concrete Rectangular | 250 | 250 | 625 | 6987.5 | 0.44 | 1068.43 | G300E | 3333355.11 | 26.15 | G300E | 69478.78 | 0.55
54 | Story1 | B8 | 40 MPa RC Beam (25 cm x 25 cm) | Beam | 40MPa | Concrete Rectangular | 250 | 250 | 625 | 4587.5 | 0.29 | 701.45 | G300E | 966324.11 | 7.58 | G300E | 654701.79 | 5.14
55 | Story1 | B9 | 40 MPa RC Beam (25 cm x 25 cm) | Beam | 40MPa | Concrete Rectangular | 250 | 250 | 625 | 6987.5 | 0.44 | 1068.43 | G300E | 3386714.2 | 26.57 | G300E | 69478.78 | 0.55
56 | Story10 | B1 | 40 MPa RC Beam (25 cm x 25 cm) | Beam | 40MPa | Concrete Rectangular | 250 | 250 | 625 | 7050 | 0.44 | 1077.98 | G300E | 2721593.75 | 21.35 | G300E | 1195244.52 | 9.38
57 | Story10 | B10 | 40 MPa RC Beam (25 cm x 25 cm) | Beam | 40MPa | Concrete Rectangular | 250 | 250 | 625 | 4650 | 0.29 | 711.01 | G300E | 1140993.75 | 8.95 | G300E | 941625 | 7.39
58 | Story10 | B11 | 40 MPa RC Beam (25 cm x 25 cm) | Beam | 40MPa | Concrete Rectangular | 250 | 250 | 625 | 7050 | 0.44 | 1077.98 | G300E | 2721593.75 | 21.35 | G300E | 1195244.52 | 9.38
59 | Story10 | B12 | 40 MPa RC Beam (25 cm x 25 cm) | Beam | 40MPa | Concrete Rectangular | 250 | 250 | 625 | 7050 | 0.44 | 1077.98 | G300E | 2311518.75 | 18.14 | G300E | 1076006.25 | 8.44
60 | Story10 | B13 | 40 MPa RC Beam (25 cm x 25 cm) | Beam | 40MPa | Concrete Rectangular | 250 | 250 | 625 | 4650 | 0.29 | 711.01 | G300E | 1948640.62 | 15.29 | G300E | 450687.45 | 3.54
61 | Story10 | B14 | 40 MPa RC Beam (25 cm x 25 cm) | Beam | 40MPa | Concrete Rectangular | 250 | 250 | 625 | 7050 | 0.44 | 1077.98 | G300E | 2760956.25 | 21.66 | G300E | 238476.53 | 1.87
62 | Story10 | B15 | 40 MPa RC Beam (25 cm x 25 cm) | Beam | 40MPa | Concrete Rectangular | 250 | 250 | 625 | 4650 | 0.29 | 711.01 | G300E | 1696668.75 | 13.31 | G300E | 429495.8 | 3.37
63 | Story10 | B16 | 40 MPa RC Beam (25 cm x 25 cm) | Beam | 40MPa | Concrete Rectangular | 250 | 250 | 625 | 7200 | 0.45 | 1100.92 | G300E | 3059400 | 24.01 | G300E | 799200 | 6.27
64 | Story10 | B17 | 40 MPa RC Beam (25 cm x 25 cm) | Beam | 40MPa | Concrete Rectangular | 250 | 250 | 625 | 4650 | 0.29 | 711.01 | G300E | 1435978.12 | 11.27 | G300E | 580668.75 | 4.56
65 | Story10 | B18 | 40 MPa RC Beam (25 cm x 25 cm) | Beam | 40MPa | Concrete Rectangular | 250 | 250 | 625 | 7200 | 0.45 | 1100.92 | G300E | 3061800 | 24.02 | G300E | 799200 | 6.27
66 | Story10 | B19 | 40 MPa RC Beam (25 cm x 25 cm) | Beam | 40MPa | Concrete Rectangular | 250 | 250 | 625 | 4650 | 0.29 | 711.01 | G300E | 1696378.12 | 13.31 | G300E | 429495.8 | 3.37
67 | Story10 | B2 | 40 MPa RC Beam (25 cm x 25 cm) | Beam | 40MPa | Concrete Rectangular | 250 | 250 | 625 | 4650 | 0.29 | 711.01 | G300E | 1140993.75 | 8.95 | G300E | 941625 | 7.39
68 | Story10 | B20 | 40 MPa RC Beam (25 cm x 25 cm) | Beam | 40MPa | Concrete Rectangular | 250 | 250 | 625 | 7050 | 0.44 | 1077.98 | G300E | 2760368.75 | 21.66 | G300E | 238476.53 | 1.87
69 | Story10 | B21 | 40 MPa RC Beam (25 cm x 25 cm) | Beam | 40MPa | Concrete Rectangular | 250 | 250 | 625 | 4650 | 0.29 | 711.01 | G300E | 1948640.62 | 15.29 | G300E | 450687.45 | 3.54
70 | Story10 | B22 | 40 MPa RC Beam (25 cm x 25 cm) | Beam | 40MPa | Concrete Rectangular | 250 | 250 | 625 | 7050 | 0.44 | 1077.98 | G300E | 2311812.5 | 18.14 | G300E | 1076006.25 | 8.44
71 | Story10 | B23 | 40 MPa RC Beam (25 cm x 25 cm) | Beam | 40MPa | Concrete Rectangular | 250 | 250 | 625 | 7050 | 0.44 | 1077.98 | G300E | 2202537.5 | 17.28 | G300E | 978187.5 | 7.68
72 | Story10 | B24 | 40 MPa RC Beam (25 cm x 25 cm) | Beam | 40MPa | Concrete Rectangular | 250 | 250 | 625 | 4650 | 0.29 | 711.01 | G300E | 1866393.75 | 14.64 | G300E | 837799.95 | 6.57
73 | Story10 | B25 | 40 MPa RC Beam (25 cm x 25 cm) | Beam | 40MPa | Concrete Rectangular | 250 | 250 | 625 | 7050 | 0.44 | 1077.98 | G300E | 2412275 | 18.93 | G300E | 782550 | 6.14
74 | Story10 | B26 | 40 MPa RC Beam (25 cm x 25 cm) | Beam | 40MPa | Concrete Rectangular | 250 | 250 | 625 | 4800 | 0.3 | 733.94 | G300E | 1509300 | 11.84 | G300E | 799200 | 6.27
75 | Story10 | B3 | 40 MPa RC Beam (25 cm x 25 cm) | Beam | 40MPa | Concrete Rectangular | 250 | 250 | 625 | 7050 | 0.44 | 1077.98 | G300E | 3422481.25 | 26.85 | G300E | 86700.31 | 0.68
76 | Story10 | B30 | 40 MPa RC Beam (25 cm x 25 cm) | Beam | 40MPa | Concrete Rectangular | 250 | 250 | 625 | 4650 | 0.29 | 711.01 | G300E | 1468528.12 | 11.52 | G300E | 774225 | 6.07
77 | Story10 | B31 | 40 MPa RC Beam (25 cm x 25 cm) | Beam | 40MPa | Concrete Rectangular | 250 | 250 | 625 | 7050 | 0.44 | 1077.98 | G300E | 2410218.75 | 18.91 | G300E | 782550 | 6.14
78 | Story10 | B32 | 40 MPa RC Beam (25 cm x 25 cm) | Beam | 40MPa | Concrete Rectangular | 250 | 250 | 625 | 4650 | 0.29 | 711.01 | G300E | 1864940.62 | 14.63 | G300E | 837799.95 | 6.57
79 | Story10 | B33 | 40 MPa RC Beam (25 cm x 25 cm) | Beam | 40MPa | Concrete Rectangular | 250 | 250 | 625 | 7050 | 0.44 | 1077.98 | G300E | 2202537.5 | 17.28 | G300E | 978187.5 | 7.68
80 | Story10 | B34 | 40 MPa RC Beam (25 cm x 25 cm) | Beam | 40MPa | Concrete Rectangular | 250 | 250 | 625 | 7050 | 0.44 | 1077.98 | G300E | 2311518.75 | 18.14 | G300E | 1076006.25 | 8.44
81 | Story10 | B35 | 40 MPa RC Beam (25 cm x 25 cm) | Beam | 40MPa | Concrete Rectangular | 250 | 250 | 625 | 4650 | 0.29 | 711.01 | G300E | 1866393.75 | 14.64 | G300E | 837799.95 | 6.57
82 | Story10 | B36 | 40 MPa RC Beam (25 cm x 25 cm) | Beam | 40MPa | Concrete Rectangular | 250 | 250 | 625 | 7050 | 0.44 | 1077.98 | G300E | 2760956.25 | 21.66 | G300E | 238476.53 | 1.87
83 | Story10 | B37 | 40 MPa RC Beam (25 cm x 25 cm) | Beam | 40MPa | Concrete Rectangular | 250 | 250 | 625 | 4800 | 0.3 | 733.94 | G300E | 1509300 | 11.84 | G300E | 799200 | 6.27
84 | Story10 | B38 | 40 MPa RC Beam (25 cm x 25 cm) | Beam | 40MPa | Concrete Rectangular | 250 | 250 | 625 | 7050 | 0.44 | 1077.98 | G300E | 2995662.5 | 23.51 | G300E | 782550 | 6.14
85 | Story10 | B4 | 40 MPa RC Beam (25 cm x 25 cm) | Beam | 40MPa | Concrete Rectangular | 250 | 250 | 625 | 4650 | 0.29 | 711.01 | G300E | 1104375 | 8.67 | G300E | 914887.5 | 7.18
86 | Story10 | B40 | 40 MPa RC Beam (25 cm x 25 cm) | Beam | 40MPa | Concrete Rectangular | 250 | 250 | 625 | 7050 | 0.44 | 1077.98 | G300E | 3004768.75 | 23.58 | G300E | 782550 | 6.14
87 | Story10 | B41 | 40 MPa RC Beam (25 cm x 25 cm) | Beam | 40MPa | Concrete Rectangular | 250 | 250 | 625 | 4650 | 0.29 | 711.01 | G300E | 1478700 | 11.6 | G300E | 619380 | 4.86
88 | Story10 | B42 | 40 MPa RC Beam (25 cm x 25 cm) | Beam | 40MPa | Concrete Rectangular | 250 | 250 | 625 | 7050 | 0.44 | 1077.98 | G300E | 2776231.25 | 21.78 | G300E | 434114.03 | 3.41
89 | Story10 | B43 | 40 MPa RC Beam (25 cm x 25 cm) | Beam | 40MPa | Concrete Rectangular | 250 | 250 | 625 | 4650 | 0.29 | 711.01 | G300E | 1873659.38 | 14.7 | G300E | 837799.95 | 6.57
90 | Story10 | B44 | 40 MPa RC Beam (25 cm x 25 cm) | Beam | 40MPa | Concrete Rectangular | 250 | 250 | 625 | 7050 | 0.44 | 1077.98 | G300E | 2322387.5 | 18.22 | G300E | 782550 | 6.14
91 | Story10 | B45 | 40 MPa RC Beam (25 cm x 25 cm) | Beam | 40MPa | Concrete Rectangular | 250 | 250 | 625 | 7050 | 0.44 | 1077.98 | G300E | 2721593.75 | 21.35 | G300E | 1195244.52 | 9.38
92 | Story10 | B46 | 40 MPa RC Beam (25 cm x 25 cm) | Beam | 40MPa | Concrete Rectangular | 250 | 250 | 625 | 4650 | 0.29 | 711.01 | G300E | 1948640.62 | 15.29 | G300E | 450687.45 | 3.54
93 | Story10 | B47 | 40 MPa RC Beam (25 cm x 25 cm) | Beam | 40MPa | Concrete Rectangular | 250 | 250 | 625 | 7050 | 0.44 | 1077.98 | G300E | 3422481.25 | 26.85 | G300E | 86700.31 | 0.68
94 | Story10 | B48 | 40 MPa RC Beam (25 cm x 25 cm) | Beam | 40MPa | Concrete Rectangular | 250 | 250 | 625 | 4650 | 0.29 | 711.01 | G300E | 1696668.75 | 13.31 | G300E | 429495.8 | 3.37
95 | Story10 | B49 | 40 MPa RC Beam (25 cm x 25 cm) | Beam | 40MPa | Concrete Rectangular | 250 | 250 | 625 | 7050 | 0.44 | 1077.98 | G300E | 3749718.75 | 29.42 | G300E | 498372.58 | 3.91
96 | Story10 | B5 | 40 MPa RC Beam (25 cm x 25 cm) | Beam | 40MPa | Concrete Rectangular | 250 | 250 | 625 | 7050 | 0.44 | 1077.98 | G300E | 3750012.5 | 29.42 | G300E | 498372.58 | 3.91
97 | Story10 | B50 | 40 MPa RC Beam (25 cm x 25 cm) | Beam | 40MPa | Concrete Rectangular | 250 | 250 | 625 | 4650 | 0.29 | 711.01 | G300E | 1436268.75 | 11.27 | G300E | 580668.75 | 4.56
98 | Story10 | B51 | 40 MPa RC Beam (25 cm x 25 cm) | Beam | 40MPa | Concrete Rectangular | 250 | 250 | 625 | 7050 | 0.44 | 1077.98 | G300E | 3749718.75 | 29.42 | G300E | 498372.58 | 3.91
99 | Story10 | B52 | 40 MPa RC Beam (25 cm x 25 cm) | Beam | 40MPa | Concrete Rectangular | 250 | 250 | 625 | 4650 | 0.29 | 711.01 | G300E | 1696378.12 | 13.31 | G300E | 429495.8 | 3.37
100 | Story10 | B53 | 40 MPa RC Beam (25 cm x 25 cm) | Beam | 40MPa | Concrete Rectangular | 250 | 250 | 625 | 7050 | 0.44 | 1077.98 | G300E | 3424243.75 | 26.87 | G300E | 86694.44 | 0.68
101 | Story10 | B54 | 40 MPa RC Beam (25 cm x 25 cm) | Beam | 40MPa | Concrete Rectangular | 250 | 250 | 625 | 4650 | 0.29 | 711.01 | G300E | 1970146.88 | 15.46 | G300E | 450687.45 | 3.54
102 | Story10 | B55 | 40 MPa RC Beam (25 cm x 25 cm) | Beam | 40MPa | Concrete Rectangular | 250 | 250 | 625 | 7050 | 0.44 | 1077.98 | G300E | 2722475 | 21.36 | G300E | 1195244.52 | 9.38
103 | Story10 | B56 | 40 MPa RC Beam (25 cm x 25 cm) | Beam | 40MPa | Concrete Rectangular | 250 | 250 | 625 | 4650 | 0.29 | 711.01 | G300E | 1140993.75 | 8.95 | G300E | 941625 | 7.39
104 | Story10 | B57 | 40 MPa RC Beam (25 cm x 25 cm) | Beam | 40MPa | Concrete Rectangular | 250 | 250 | 625 | 4650 | 0.29 | 711.01 | G300E | 1104375 | 8.67 | G300E | 914887.5 | 7.18
105 | Story10 | B58 | 40 MPa RC Beam (25 cm x 25 cm) | Beam | 40MPa | Concrete Rectangular | 250 | 250 | 625 | 4650 | 0.29 | 711.01 | G300E | 1095656.25 | 8.6 | G300E | 848625 | 6.66
106 | Story10 | B59 | 40 MPa RC Beam (25 cm x 25 cm) | Beam | 40MPa | Concrete Rectangular | 250 | 250 | 625 | 4650 | 0.29 | 711.01 | G300E | 1104375 | 8.67 | G300E | 914887.5 | 7.18
107 | Story10 | B6 | 40 MPa RC Beam (25 cm x 25 cm) | Beam | 40MPa | Concrete Rectangular | 250 | 250 | 625 | 4650 | 0.29 | 711.01 | G300E | 1095656.25 | 8.6 | G300E | 848625 | 6.66
108 | Story10 | B60 | 40 MPa RC Beam (25 cm x 25 cm) | Beam | 40MPa | Concrete Rectangular | 250 | 250 | 625 | 4650 | 0.29 | 711.01 | G300E | 1141284.38 | 8.95 | G300E | 941625 | 7.39
109 | Story10 | B7 | 40 MPa RC Beam (25 cm x 25 cm) | Beam | 40MPa | Concrete Rectangular | 250 | 250 | 625 | 7050 | 0.44 | 1077.98 | G300E | 3750012.5 | 29.42 | G300E | 498372.58 | 3.91
110 | Story10 | B8 | 40 MPa RC Beam (25 cm x 25 cm) | Beam | 40MPa | Concrete Rectangular | 250 | 250 | 625 | 4650 | 0.29 | 711.01 | G300E | 1104375 | 8.67 | G300E | 914887.5 | 7.18
111 | Story10 | B9 | 40 MPa RC Beam (25 cm x 25 cm) | Beam | 40MPa | Concrete Rectangular | 250 | 250 | 625 | 7050 | 0.44 | 1077.98 | G300E | 3422481.25 | 26.85 | G300E | 86701.05 | 0.68
112 | Story11 | B1 | 40 MPa RC Beam (25 cm x 25 cm) | Beam | 40MPa | Concrete Rectangular | 250 | 250 | 625 | 7062.5 | 0.44 | 1079.89 | G300E | 2780270.83 | 21.82 | G300E | 1197363.74 | 9.39
113 | Story11 | B10 | 40 MPa RC Beam (25 cm x 25 cm) | Beam | 40MPa | Concrete Rectangular | 250 | 250 | 625 | 4662.5 | 0.29 | 712.92 | G300E | 1155425.78 | 9.07 | G300E | 931334.38 | 7.31
114 | Story11 | B11 | 40 MPa RC Beam (25 cm x 25 cm) | Beam | 40MPa | Concrete Rectangular | 250 | 250 | 625 | 7062.5 | 0.44 | 1079.89 | G300E | 2780270.83 | 21.82 | G300E | 1197363.74 | 9.39
115 | Story11 | B12 | 40 MPa RC Beam (25 cm x 25 cm) | Beam | 40MPa | Concrete Rectangular | 250 | 250 | 625 | 7062.5 | 0.44 | 1079.89 | G300E | 2335333.33 | 18.32 | G300E | 1175906.25 | 9.23
116 | Story11 | B13 | 40 MPa RC Beam (25 cm x 25 cm) | Beam | 40MPa | Concrete Rectangular | 250 | 250 | 625 | 4662.5 | 0.29 | 712.92 | G300E | 1927943.75 | 15.13 | G300E | 451898.97 | 3.55
117 | Story11 | B14 | 40 MPa RC Beam (25 cm x 25 cm) | Beam | 40MPa | Concrete Rectangular | 250 | 250 | 625 | 7062.5 | 0.44 | 1079.89 | G300E | 2809992.19 | 22.05 | G300E | 42914.99 | 0.34
118 | Story11 | B15 | 40 MPa RC Beam (25 cm x 25 cm) | Beam | 40MPa | Concrete Rectangular | 250 | 250 | 625 | 4662.5 | 0.29 | 712.92 | G300E | 1716382.81 | 13.47 | G300E | 430650.36 | 3.38
119 | Story11 | B16 | 40 MPa RC Beam (25 cm x 25 cm) | Beam | 40MPa | Concrete Rectangular | 250 | 250 | 625 | 7200 | 0.45 | 1100.92 | G300E | 3060900 | 24.02 | G300E | 799200 | 6.27
120 | Story11 | B17 | 40 MPa RC Beam (25 cm x 25 cm) | Beam | 40MPa | Concrete Rectangular | 250 | 250 | 625 | 4662.5 | 0.29 | 712.92 | G300E | 1479760.94 | 11.61 | G300E | 582229.69 | 4.57
121 | Story11 | B18 | 40 MPa RC Beam (25 cm x 25 cm) | Beam | 40MPa | Concrete Rectangular | 250 | 250 | 625 | 7200 | 0.45 | 1100.92 | G300E | 3058500 | 24 | G300E | 799200 | 6.27
122 | Story11 | B19 | 40 MPa RC Beam (25 cm x 25 cm) | Beam | 40MPa | Concrete Rectangular | 250 | 250 | 625 | 4662.5 | 0.29 | 712.92 | G300E | 1716382.81 | 13.47 | G300E | 430650.36 | 3.38
123 | Story11 | B2 | 40 MPa RC Beam (25 cm x 25 cm) | Beam | 40MPa | Concrete Rectangular | 250 | 250 | 625 | 4662.5 | 0.29 | 712.92 | G300E | 1155425.78 | 9.07 | G300E | 931334.38 | 7.31
124 | Story11 | B20 | 40 MPa RC Beam (25 cm x 25 cm) | Beam | 40MPa | Concrete Rectangular | 250 | 250 | 625 | 7062.5 | 0.44 | 1079.89 | G300E | 2810286.46 | 22.05 | G300E | 42914.99 | 0.34
125 | Story11 | B21 | 40 MPa RC Beam (25 cm x 25 cm) | Beam | 40MPa | Concrete Rectangular | 250 | 250 | 625 | 4662.5 | 0.29 | 712.92 | G300E | 1928235.16 | 15.13 | G300E | 451898.97 | 3.55
126 | Story11 | B22 | 40 MPa RC Beam (25 cm x 25 cm) | Beam | 40MPa | Concrete Rectangular | 250 | 250 | 625 | 7062.5 | 0.44 | 1079.89 | G300E | 2335333.33 | 18.32 | G300E | 1175906.25 | 9.23
127 | Story11 | B23 | 40 MPa RC Beam (25 cm x 25 cm) | Beam | 40MPa | Concrete Rectangular | 250 | 250 | 625 | 7062.5 | 0.44 | 1079.89 | G300E | 2204677.08 | 17.3 | G300E | 979921.88 | 7.69
128 | Story11 | B24 | 40 MPa RC Beam (25 cm x 25 cm) | Beam | 40MPa | Concrete Rectangular | 250 | 250 | 625 | 4662.5 | 0.29 | 712.92 | G300E | 1876073.44 | 14.72 | G300E | 840052.1 | 6.59
129 | Story11 | B25 | 40 MPa RC Beam (25 cm x 25 cm) | Beam | 40MPa | Concrete Rectangular | 250 | 250 | 625 | 7062.5 | 0.44 | 1079.89 | G300E | 2487177.08 | 19.52 | G300E | 783937.5 | 6.15
130 | Story11 | B26 | 40 MPa RC Beam (25 cm x 25 cm) | Beam | 40MPa | Concrete Rectangular | 250 | 250 | 625 | 4800 | 0.3 | 733.94 | G300E | 1512600 | 11.87 | G300E | 799200 | 6.27
131 | Story11 | B3 | 40 MPa RC Beam (25 cm x 25 cm) | Beam | 40MPa | Concrete Rectangular | 250 | 250 | 625 | 7062.5 | 0.44 | 1079.89 | G300E | 3387645.83 | 26.58 | G300E | 64372.48 | 0.51
132 | Story11 | B30 | 40 MPa RC Beam (25 cm x 25 cm) | Beam | 40MPa | Concrete Rectangular | 250 | 250 | 625 | 4662.5 | 0.29 | 712.92 | G300E | 1468978.91 | 11.53 | G300E | 776306.25 | 6.09
133 | Story11 | B31 | 40 MPa RC Beam (25 cm x 25 cm) | Beam | 40MPa | Concrete Rectangular | 250 | 250 | 625 | 7062.5 | 0.44 | 1079.89 | G300E | 2486000 | 19.51 | G300E | 783937.5 | 6.15
134 | Story11 | B32 | 40 MPa RC Beam (25 cm x 25 cm) | Beam | 40MPa | Concrete Rectangular | 250 | 250 | 625 | 4662.5 | 0.29 | 712.92 | G300E | 1876073.44 | 14.72 | G300E | 840052.1 | 6.59
135 | Story11 | B33 | 40 MPa RC Beam (25 cm x 25 cm) | Beam | 40MPa | Concrete Rectangular | 250 | 250 | 625 | 7062.5 | 0.44 | 1079.89 | G300E | 2204971.35 | 17.3 | G300E | 979921.88 | 7.69
136 | Story11 | B34 | 40 MPa RC Beam (25 cm x 25 cm) | Beam | 40MPa | Concrete Rectangular | 250 | 250 | 625 | 7062.5 | 0.44 | 1079.89 | G300E | 2335333.33 | 18.32 | G300E | 1175906.25 | 9.23
137 | Story11 | B35 | 40 MPa RC Beam (25 cm x 25 cm) | Beam | 40MPa | Concrete Rectangular | 250 | 250 | 625 | 4662.5 | 0.29 | 712.92 | G300E | 1876073.44 | 14.72 | G300E | 840052.1 | 6.59
138 | Story11 | B36 | 40 MPa RC Beam (25 cm x 25 cm) | Beam | 40MPa | Concrete Rectangular | 250 | 250 | 625 | 7062.5 | 0.44 | 1079.89 | G300E | 2809992.19 | 22.05 | G300E | 42914.99 | 0.34
139 | Story11 | B37 | 40 MPa RC Beam (25 cm x 25 cm) | Beam | 40MPa | Concrete Rectangular | 250 | 250 | 625 | 4800 | 0.3 | 733.94 | G300E | 1512600 | 11.87 | G300E | 799200 | 6.27
140 | Story11 | B38 | 40 MPa RC Beam (25 cm x 25 cm) | Beam | 40MPa | Concrete Rectangular | 250 | 250 | 625 | 7062.5 | 0.44 | 1079.89 | G300E | 3002445.31 | 23.56 | G300E | 783937.5 | 6.15
141 | Story11 | B4 | 40 MPa RC Beam (25 cm x 25 cm) | Beam | 40MPa | Concrete Rectangular | 250 | 250 | 625 | 4662.5 | 0.29 | 712.92 | G300E | 1112589.06 | 8.73 | G300E | 896365.62 | 7.03
142 | Story11 | B40 | 40 MPa RC Beam (25 cm x 25 cm) | Beam | 40MPa | Concrete Rectangular | 250 | 250 | 625 | 7062.5 | 0.44 | 1079.89 | G300E | 3000091.15 | 23.54 | G300E | 783937.5 | 6.15
143 | Story11 | B41 | 40 MPa RC Beam (25 cm x 25 cm) | Beam | 40MPa | Concrete Rectangular | 250 | 250 | 625 | 4662.5 | 0.29 | 712.92 | G300E | 1468978.91 | 11.53 | G300E | 776306.25 | 6.09
144 | Story11 | B42 | 40 MPa RC Beam (25 cm x 25 cm) | Beam | 40MPa | Concrete Rectangular | 250 | 250 | 625 | 7062.5 | 0.44 | 1079.89 | G300E | 2811463.54 | 22.06 | G300E | 42914.99 | 0.34
145 | Story11 | B43 | 40 MPa RC Beam (25 cm x 25 cm) | Beam | 40MPa | Concrete Rectangular | 250 | 250 | 625 | 4662.5 | 0.29 | 712.92 | G300E | 1876073.44 | 14.72 | G300E | 840052.1 | 6.59
146 | Story11 | B44 | 40 MPa RC Beam (25 cm x 25 cm) | Beam | 40MPa | Concrete Rectangular | 250 | 250 | 625 | 7062.5 | 0.44 | 1079.89 | G300E | 2335333.33 | 18.32 | G300E | 1175906.25 | 9.23
147 | Story11 | B45 | 40 MPa RC Beam (25 cm x 25 cm) | Beam | 40MPa | Concrete Rectangular | 250 | 250 | 625 | 7062.5 | 0.44 | 1079.89 | G300E | 2780270.83 | 21.82 | G300E | 1197363.74 | 9.39
148 | Story11 | B46 | 40 MPa RC Beam (25 cm x 25 cm) | Beam | 40MPa | Concrete Rectangular | 250 | 250 | 625 | 4662.5 | 0.29 | 712.92 | G300E | 1927943.75 | 15.13 | G300E | 451898.97 | 3.55
149 | Story11 | B47 | 40 MPa RC Beam (25 cm x 25 cm) | Beam | 40MPa | Concrete Rectangular | 250 | 250 | 625 | 7062.5 | 0.44 | 1079.89 | G300E | 3387645.83 | 26.58 | G300E | 64372.48 | 0.51
150 | Story11 | B48 | 40 MPa RC Beam (25 cm x 25 cm) | Beam | 40MPa | Concrete Rectangular | 250 | 250 | 625 | 4662.5 | 0.29 | 712.92 | G300E | 1716382.81 | 13.47 | G300E | 430650.36 | 3.38
151 | Story11 | B49 | 40 MPa RC Beam (25 cm x 25 cm) | Beam | 40MPa | Concrete Rectangular | 250 | 250 | 625 | 7062.5 | 0.44 | 1079.89 | G300E | 3794622.4 | 29.77 | G300E | 499256.22 | 3.92
152 | Story11 | B5 | 40 MPa RC Beam (25 cm x 25 cm) | Beam | 40MPa | Concrete Rectangular | 250 | 250 | 625 | 7062.5 | 0.44 | 1079.89 | G300E | 3794622.4 | 29.77 | G300E | 499256.22 | 3.92
153 | Story11 | B50 | 40 MPa RC Beam (25 cm x 25 cm) | Beam | 40MPa | Concrete Rectangular | 250 | 250 | 625 | 4662.5 | 0.29 | 712.92 | G300E | 1479760.94 | 11.61 | G300E | 582229.69 | 4.57
154 | Story11 | B51 | 40 MPa RC Beam (25 cm x 25 cm) | Beam | 40MPa | Concrete Rectangular | 250 | 250 | 625 | 7062.5 | 0.44 | 1079.89 | G300E | 3794622.4 | 29.77 | G300E | 499256.22 | 3.92
155 | Story11 | B52 | 40 MPa RC Beam (25 cm x 25 cm) | Beam | 40MPa | Concrete Rectangular | 250 | 250 | 625 | 4662.5 | 0.29 | 712.92 | G300E | 1716382.81 | 13.47 | G300E | 430650.36 | 3.38
156 | Story11 | B53 | 40 MPa RC Beam (25 cm x 25 cm) | Beam | 40MPa | Concrete Rectangular | 250 | 250 | 625 | 7062.5 | 0.44 | 1079.89 | G300E | 3387645.83 | 26.58 | G300E | 64372.48 | 0.51
157 | Story11 | B54 | 40 MPa RC Beam (25 cm x 25 cm) | Beam | 40MPa | Concrete Rectangular | 250 | 250 | 625 | 4662.5 | 0.29 | 712.92 | G300E | 1927360.94 | 15.12 | G300E | 451898.97 | 3.55
158 | Story11 | B55 | 40 MPa RC Beam (25 cm x 25 cm) | Beam | 40MPa | Concrete Rectangular | 250 | 250 | 625 | 7062.5 | 0.44 | 1079.89 | G300E | 2780270.83 | 21.82 | G300E | 1197363.74 | 9.39
159 | Story11 | B56 | 40 MPa RC Beam (25 cm x 25 cm) | Beam | 40MPa | Concrete Rectangular | 250 | 250 | 625 | 4662.5 | 0.29 | 712.92 | G300E | 1155425.78 | 9.07 | G300E | 931334.38 | 7.31
160 | Story11 | B57 | 40 MPa RC Beam (25 cm x 25 cm) | Beam | 40MPa | Concrete Rectangular | 250 | 250 | 625 | 4662.5 | 0.29 | 712.92 | G300E | 1112589.06 | 8.73 | G300E | 896365.62 | 7.03
161 | Story11 | B58 | 40 MPa RC Beam (25 cm x 25 cm) | Beam | 40MPa | Concrete Rectangular | 250 | 250 | 625 | 4662.5 | 0.29 | 712.92 | G300E | 1101515.62 | 8.64 | G300E | 829925 | 6.51
162 | Story11 | B59 | 40 MPa RC Beam (25 cm x 25 cm) | Beam | 40MPa | Concrete Rectangular | 250 | 250 | 625 | 4662.5 | 0.29 | 712.92 | G300E | 1112589.06 | 8.73 | G300E | 896365.62 | 7.03
163 | Story11 | B6 | 40 MPa RC Beam (25 cm x 25 cm) | Beam | 40MPa | Concrete Rectangular | 250 | 250 | 625 | 4662.5 | 0.29 | 712.92 | G300E | 1101515.62 | 8.64 | G300E | 829925 | 6.51
164 | Story11 | B60 | 40 MPa RC Beam (25 cm x 25 cm) | Beam | 40MPa | Concrete Rectangular | 250 | 250 | 625 | 4662.5 | 0.29 | 712.92 | G300E | 1155425.78 | 9.07 | G300E | 931334.38 | 7.31
165 | Story11 | B7 | 40 MPa RC Beam (25 cm x 25 cm) | Beam | 40MPa | Concrete Rectangular | 250 | 250 | 625 | 7062.5 | 0.44 | 1079.89 | G300E | 3794622.4 | 29.77 | G300E | 499256.22 | 3.92
166 | Story11 | B8 | 40 MPa RC Beam (25 cm x 25 cm) | Beam | 40MPa | Concrete Rectangular | 250 | 250 | 625 | 4662.5 | 0.29 | 712.92 | G300E | 1112589.06 | 8.73 | G300E | 896365.62 | 7.03
167 | Story11 | B9 | 40 MPa RC Beam (25 cm x 25 cm) | Beam | 40MPa | Concrete Rectangular | 250 | 250 | 625 | 7062.5 | 0.44 | 1079.89 | G300E | 3387645.83 | 26.58 | G300E | 64372.48 | 0.51
168 | Story2 | B1 | 40 MPa RC Beam (25 cm x 25 cm) | Beam | 40MPa | Concrete Rectangular | 250 | 250 | 625 | 6987.5 | 0.44 | 1068.43 | G300E | 2477068.75 | 19.44 | G300E | 846122.73 | 6.64
169 | Story2 | B10 | 40 MPa RC Beam (25 cm x 25 cm) | Beam | 40MPa | Concrete Rectangular | 250 | 250 | 625 | 4587.5 | 0.29 | 701.45 | G300E | 1052503.57 | 8.26 | G300E | 713683.93 | 5.6
170 | Story2 | B11 | 40 MPa RC Beam (25 cm x 25 cm) | Beam | 40MPa | Concrete Rectangular | 250 | 250 | 625 | 6987.5 | 0.44 | 1068.43 | G300E | 2477068.75 | 19.44 | G300E | 846122.73 | 6.64
171 | Story2 | B12 | 40 MPa RC Beam (25 cm x 25 cm) | Beam | 40MPa | Concrete Rectangular | 250 | 250 | 625 | 6987.5 | 0.44 | 1068.43 | G300E | 2208685.23 | 17.33 | G300E | 740357.39 | 5.81
172 | Story2 | B13 | 40 MPa RC Beam (25 cm x 25 cm) | Beam | 40MPa | Concrete Rectangular | 250 | 250 | 625 | 4587.5 | 0.29 | 701.45 | G300E | 1799283.04 | 14.12 | G300E | 133010.47 | 1.04
173 | Story2 | B14 | 40 MPa RC Beam (25 cm x 25 cm) | Beam | 40MPa | Concrete Rectangular | 250 | 250 | 625 | 6987.5 | 0.44 | 1068.43 | G300E | 2844547.73 | 22.32 | G300E | 23159.59 | 0.18
174 | Story2 | B15 | 40 MPa RC Beam (25 cm x 25 cm) | Beam | 40MPa | Concrete Rectangular | 250 | 250 | 625 | 4587.5 | 0.29 | 701.45 | G300E | 1599071.43 | 12.55 | G300E | 0 | 0
175 | Story2 | B16 | 40 MPa RC Beam (25 cm x 25 cm) | Beam | 40MPa | Concrete Rectangular | 250 | 250 | 625 | 7200 | 0.45 | 1100.92 | G300E | 2940417.39 | 23.07 | G300E | 416973.91 | 3.27
176 | Story2 | B17 | 40 MPa RC Beam (25 cm x 25 cm) | Beam | 40MPa | Concrete Rectangular | 250 | 250 | 625 | 4587.5 | 0.29 | 701.45 | G300E | 1540744.64 | 12.09 | G300E | 436467.86 | 3.42
177 | Story2 | B18 | 40 MPa RC Beam (25 cm x 25 cm) | Beam | 40MPa | Concrete Rectangular | 250 | 250 | 625 | 7200 | 0.45 | 1100.92 | G300E | 2940730.43 | 23.07 | G300E | 416973.91 | 3.27
178 | Story2 | B19 | 40 MPa RC Beam (25 cm x 25 cm) | Beam | 40MPa | Concrete Rectangular | 250 | 250 | 625 | 4587.5 | 0.29 | 701.45 | G300E | 1599071.43 | 12.55 | G300E | 0 | 0
179 | Story2 | B2 | 40 MPa RC Beam (25 cm x 25 cm) | Beam | 40MPa | Concrete Rectangular | 250 | 250 | 625 | 4587.5 | 0.29 | 701.45 | G300E | 1052503.57 | 8.26 | G300E | 713683.93 | 5.6
180 | Story2 | B20 | 40 MPa RC Beam (25 cm x 25 cm) | Beam | 40MPa | Concrete Rectangular | 250 | 250 | 625 | 6987.5 | 0.44 | 1068.43 | G300E | 2844547.73 | 22.32 | G300E | 23159.59 | 0.18
181 | Story2 | B21 | 40 MPa RC Beam (25 cm x 25 cm) | Beam | 40MPa | Concrete Rectangular | 250 | 250 | 625 | 4587.5 | 0.29 | 701.45 | G300E | 1799283.04 | 14.12 | G300E | 133010.47 | 1.04
182 | Story2 | B22 | 40 MPa RC Beam (25 cm x 25 cm) | Beam | 40MPa | Concrete Rectangular | 250 | 250 | 625 | 6987.5 | 0.44 | 1068.43 | G300E | 2209002.84 | 17.33 | G300E | 740357.39 | 5.81
183 | Story2 | B23 | 40 MPa RC Beam (25 cm x 25 cm) | Beam | 40MPa | Concrete Rectangular | 250 | 250 | 625 | 6987.5 | 0.44 | 1068.43 | G300E | 2229012.5 | 17.49 | G300E | 846122.73 | 6.64
184 | Story2 | B24 | 40 MPa RC Beam (25 cm x 25 cm) | Beam | 40MPa | Concrete Rectangular | 250 | 250 | 625 | 4587.5 | 0.29 | 701.45 | G300E | 1762583.04 | 13.83 | G300E | 47787 | 0.37
185 | Story2 | B25 | 40 MPa RC Beam (25 cm x 25 cm) | Beam | 40MPa | Concrete Rectangular | 250 | 250 | 625 | 6987.5 | 0.44 | 1068.43 | G300E | 2469763.64 | 19.38 | G300E | 634592.05 | 4.98
186 | Story2 | B26 | 40 MPa RC Beam (25 cm x 25 cm) | Beam | 40MPa | Concrete Rectangular | 250 | 250 | 625 | 4800 | 0.3 | 733.94 | G300E | 1599680 | 12.55 | G300E | 745920 | 5.85
187 | Story2 | B3 | 40 MPa RC Beam (25 cm x 25 cm) | Beam | 40MPa | Concrete Rectangular | 250 | 250 | 625 | 6987.5 | 0.44 | 1068.43 | G300E | 3390207.95 | 26.6 | G300E | 281009.46 | 2.2
188 | Story2 | B30 | 40 MPa RC Beam (25 cm x 25 cm) | Beam | 40MPa | Concrete Rectangular | 250 | 250 | 625 | 4587.5 | 0.29 | 701.45 | G300E | 1531919.17 | 12.02 | G300E | 712897.5 | 5.59
189 | Story2 | B31 | 40 MPa RC Beam (25 cm x 25 cm) | Beam | 40MPa | Concrete Rectangular | 250 | 250 | 625 | 6987.5 | 0.44 | 1068.43 | G300E | 2467857.95 | 19.36 | G300E | 634592.05 | 4.98
190 | Story2 | B32 | 40 MPa RC Beam (25 cm x 25 cm) | Beam | 40MPa | Concrete Rectangular | 250 | 250 | 625 | 4587.5 | 0.29 | 701.45 | G300E | 1759633.93 | 13.81 | G300E | 23893.5 | 0.19
191 | Story2 | B33 | 40 MPa RC Beam (25 cm x 25 cm) | Beam | 40MPa | Concrete Rectangular | 250 | 250 | 625 | 6987.5 | 0.44 | 1068.43 | G300E | 2227742.05 | 17.48 | G300E | 846122.73 | 6.64
192 | Story2 | B34 | 40 MPa RC Beam (25 cm x 25 cm) | Beam | 40MPa | Concrete Rectangular | 250 | 250 | 625 | 6987.5 | 0.44 | 1068.43 | G300E | 2208685.23 | 17.33 | G300E | 740357.39 | 5.81
193 | Story2 | B35 | 40 MPa RC Beam (25 cm x 25 cm) | Beam | 40MPa | Concrete Rectangular | 250 | 250 | 625 | 4587.5 | 0.29 | 701.45 | G300E | 1762583.04 | 13.83 | G300E | 47787 | 0.37
194 | Story2 | B36 | 40 MPa RC Beam (25 cm x 25 cm) | Beam | 40MPa | Concrete Rectangular | 250 | 250 | 625 | 6987.5 | 0.44 | 1068.43 | G300E | 2844547.73 | 22.32 | G300E | 23159.59 | 0.18
195 | Story2 | B37 | 40 MPa RC Beam (25 cm x 25 cm) | Beam | 40MPa | Concrete Rectangular | 250 | 250 | 625 | 4800 | 0.3 | 733.94 | G300E | 1599680 | 12.55 | G300E | 745920 | 5.85
196 | Story2 | B38 | 40 MPa RC Beam (25 cm x 25 cm) | Beam | 40MPa | Concrete Rectangular | 250 | 250 | 625 | 6987.5 | 0.44 | 1068.43 | G300E | 2853634.24 | 22.39 | G300E | 404667.39 | 3.18
197 | Story2 | B4 | 40 MPa RC Beam (25 cm x 25 cm) | Beam | 40MPa | Concrete Rectangular | 250 | 250 | 625 | 4587.5 | 0.29 | 701.45 | G300E | 1101000 | 8.64 | G300E | 680260.71 | 5.34
198 | Story2 | B40 | 40 MPa RC Beam (25 cm x 25 cm) | Beam | 40MPa | Concrete Rectangular | 250 | 250 | 625 | 6987.5 | 0.44 | 1068.43 | G300E | 2860621.74 | 22.45 | G300E | 404667.39 | 3.18
199 | Story2 | B41 | 40 MPa RC Beam (25 cm x 25 cm) | Beam | 40MPa | Concrete Rectangular | 250 | 250 | 625 | 4587.5 | 0.29 | 701.45 | G300E | 1513263.33 | 11.87 | G300E | 611055 | 4.79
200 | Story2 | B42 | 40 MPa RC Beam (25 cm x 25 cm) | Beam | 40MPa | Concrete Rectangular | 250 | 250 | 625 | 6987.5 | 0.44 | 1068.43 | G300E | 2791188.64 | 21.9 | G300E | 23159.59 | 0.18
201 | Story2 | B43 | 40 MPa RC Beam (25 cm x 25 cm) | Beam | 40MPa | Concrete Rectangular | 250 | 250 | 625 | 4587.5 | 0.29 | 701.45 | G300E | 1768808.93 | 13.88 | G300E | 23893.5 | 0.19
202 | Story2 | B44 | 40 MPa RC Beam (25 cm x 25 cm) | Beam | 40MPa | Concrete Rectangular | 250 | 250 | 625 | 6987.5 | 0.44 | 1068.43 | G300E | 2203973.96 | 17.29 | G300E | 678660.94 | 5.33
203 | Story2 | B45 | 40 MPa RC Beam (25 cm x 25 cm) | Beam | 40MPa | Concrete Rectangular | 250 | 250 | 625 | 6987.5 | 0.44 | 1068.43 | G300E | 2477068.75 | 19.44 | G300E | 846122.73 | 6.64
204 | Story2 | B46 | 40 MPa RC Beam (25 cm x 25 cm) | Beam | 40MPa | Concrete Rectangular | 250 | 250 | 625 | 4587.5 | 0.29 | 701.45 | G300E | 1799283.04 | 14.12 | G300E | 133010.47 | 1.04
205 | Story2 | B47 | 40 MPa RC Beam (25 cm x 25 cm) | Beam | 40MPa | Concrete Rectangular | 250 | 250 | 625 | 6987.5 | 0.44 | 1068.43 | G300E | 3390207.95 | 26.6 | G300E | 386774.8 | 3.03
206 | Story2 | B48 | 40 MPa RC Beam (25 cm x 25 cm) | Beam | 40MPa | Concrete Rectangular | 250 | 250 | 625 | 4587.5 | 0.29 | 701.45 | G300E | 1599071.43 | 12.55 | G300E | 0 | 0
207 | Story2 | B49 | 40 MPa RC Beam (25 cm x 25 cm) | Beam | 40MPa | Concrete Rectangular | 250 | 250 | 625 | 6987.5 | 0.44 | 1068.43 | G300E | 3378138.64 | 26.51 | G300E | 386774.8 | 3.03
208 | Story2 | B5 | 40 MPa RC Beam (25 cm x 25 cm) | Beam | 40MPa | Concrete Rectangular | 250 | 250 | 625 | 6987.5 | 0.44 | 1068.43 | G300E | 3378138.64 | 26.51 | G300E | 175244.12 | 1.38
209 | Story2 | B50 | 40 MPa RC Beam (25 cm x 25 cm) | Beam | 40MPa | Concrete Rectangular | 250 | 250 | 625 | 4587.5 | 0.29 | 701.45 | G300E | 1540744.64 | 12.09 | G300E | 436467.86 | 3.42
210 | Story2 | B51 | 40 MPa RC Beam (25 cm x 25 cm) | Beam | 40MPa | Concrete Rectangular | 250 | 250 | 625 | 6987.5 | 0.44 | 1068.43 | G300E | 3377821.02 | 26.5 | G300E | 386774.8 | 3.03
211 | Story2 | B52 | 40 MPa RC Beam (25 cm x 25 cm) | Beam | 40MPa | Concrete Rectangular | 250 | 250 | 625 | 4587.5 | 0.29 | 701.45 | G300E | 1600709.82 | 12.56 | G300E | 0 | 0
212 | Story2 | B53 | 40 MPa RC Beam (25 cm x 25 cm) | Beam | 40MPa | Concrete Rectangular | 250 | 250 | 625 | 6987.5 | 0.44 | 1068.43 | G300E | 3389572.73 | 26.6 | G300E | 386774.8 | 3.03
213 | Story2 | B54 | 40 MPa RC Beam (25 cm x 25 cm) | Beam | 40MPa | Concrete Rectangular | 250 | 250 | 625 | 4587.5 | 0.29 | 701.45 | G300E | 1815011.61 | 14.24 | G300E | 133010.47 | 1.04
214 | Story2 | B55 | 40 MPa RC Beam (25 cm x 25 cm) | Beam | 40MPa | Concrete Rectangular | 250 | 250 | 625 | 6987.5 | 0.44 | 1068.43 | G300E | 2478656.82 | 19.45 | G300E | 846122.73 | 6.64
215 | Story2 | B56 | 40 MPa RC Beam (25 cm x 25 cm) | Beam | 40MPa | Concrete Rectangular | 250 | 250 | 625 | 4587.5 | 0.29 | 701.45 | G300E | 1131474.11 | 8.88 | G300E | 713683.93 | 5.6
216 | Story2 | B57 | 40 MPa RC Beam (25 cm x 25 cm) | Beam | 40MPa | Concrete Rectangular | 250 | 250 | 625 | 4587.5 | 0.29 | 701.45 | G300E | 1114762.5 | 8.75 | G300E | 680260.71 | 5.34
217 | Story2 | B58 | 40 MPa RC Beam (25 cm x 25 cm) | Beam | 40MPa | Concrete Rectangular | 250 | 250 | 625 | 4587.5 | 0.29 | 701.45 | G300E | 1114762.5 | 8.75 | G300E | 670430.36 | 5.26
218 | Story2 | B59 | 40 MPa RC Beam (25 cm x 25 cm) | Beam | 40MPa | Concrete Rectangular | 250 | 250 | 625 | 4587.5 | 0.29 | 701.45 | G300E | 1114762.5 | 8.75 | G300E | 680260.71 | 5.34
219 | Story2 | B6 | 40 MPa RC Beam (25 cm x 25 cm) | Beam | 40MPa | Concrete Rectangular | 250 | 250 | 625 | 4587.5 | 0.29 | 701.45 | G300E | 1100344.64 | 8.63 | G300E | 670430.36 | 5.26
220 | Story2 | B60 | 40 MPa RC Beam (25 cm x 25 cm) | Beam | 40MPa | Concrete Rectangular | 250 | 250 | 625 | 4587.5 | 0.29 | 701.45 | G300E | 1131474.11 | 8.88 | G300E | 713683.93 | 5.6
221 | Story2 | B7 | 40 MPa RC Beam (25 cm x 25 cm) | Beam | 40MPa | Concrete Rectangular | 250 | 250 | 625 | 6987.5 | 0.44 | 1068.43 | G300E | 3378138.64 | 26.51 | G300E | 175244.12 | 1.38
222 | Story2 | B8 | 40 MPa RC Beam (25 cm x 25 cm) | Beam | 40MPa | Concrete Rectangular | 250 | 250 | 625 | 4587.5 | 0.29 | 701.45 | G300E | 1101000 | 8.64 | G300E | 680260.71 | 5.34
223 | Story2 | B9 | 40 MPa RC Beam (25 cm x 25 cm) | Beam | 40MPa | Concrete Rectangular | 250 | 250 | 625 | 6987.5 | 0.44 | 1068.43 | G300E | 3390207.95 | 26.6 | G300E | 281009.46 | 2.2
224 | Story3 | B1 | 40 MPa RC Beam (25 cm x 25 cm) | Beam | 40MPa | Concrete Rectangular | 250 | 250 | 625 | 7012.5 | 0.44 | 1072.25 | G300E | 2570373.44 | 20.17 | G300E | 972984.38 | 7.63
225 | Story3 | B10 | 40 MPa RC Beam (25 cm x 25 cm) | Beam | 40MPa | Concrete Rectangular | 250 | 250 | 625 | 4612.5 | 0.29 | 705.28 | G300E | 1115071.88 | 8.75 | G300E | 815259.38 | 6.4
226 | Story3 | B11 | 40 MPa RC Beam (25 cm x 25 cm) | Beam | 40MPa | Concrete Rectangular | 250 | 250 | 625 | 7012.5 | 0.44 | 1072.25 | G300E | 2570373.44 | 20.17 | G300E | 972984.38 | 7.63
227 | Story3 | B12 | 40 MPa RC Beam (25 cm x 25 cm) | Beam | 40MPa | Concrete Rectangular | 250 | 250 | 625 | 7012.5 | 0.44 | 1072.25 | G300E | 2240493.75 | 17.58 | G300E | 972984.38 | 7.63
228 | Story3 | B13 | 40 MPa RC Beam (25 cm x 25 cm) | Beam | 40MPa | Concrete Rectangular | 250 | 250 | 625 | 4612.5 | 0.29 | 705.28 | G300E | 1751020.31 | 13.74 | G300E | 234036.81 | 1.84
229 | Story3 | B14 | 40 MPa RC Beam (25 cm x 25 cm) | Beam | 40MPa | Concrete Rectangular | 250 | 250 | 625 | 7012.5 | 0.44 | 1072.25 | G300E | 2934146.87 | 23.02 | G300E | 118604.02 | 0.93
230 | Story3 | B15 | 40 MPa RC Beam (25 cm x 25 cm) | Beam | 40MPa | Concrete Rectangular | 250 | 250 | 625 | 4612.5 | 0.29 | 705.28 | G300E | 1579781.25 | 12.4 | G300E | 0 | 0
231 | Story3 | B16 | 40 MPa RC Beam (25 cm x 25 cm) | Beam | 40MPa | Concrete Rectangular | 250 | 250 | 625 | 7200 | 0.45 | 1100.92 | G300E | 3089400 | 24.24 | G300E | 399600 | 3.14
232 | Story3 | B17 | 40 MPa RC Beam (25 cm x 25 cm) | Beam | 40MPa | Concrete Rectangular | 250 | 250 | 625 | 4612.5 | 0.29 | 705.28 | G300E | 1508287.5 | 11.83 | G300E | 575985.94 | 4.52
233 | Story3 | B18 | 40 MPa RC Beam (25 cm x 25 cm) | Beam | 40MPa | Concrete Rectangular | 250 | 250 | 625 | 7200 | 0.45 | 1100.92 | G300E | 3090600 | 24.25 | G300E | 399600 | 3.14
234 | Story3 | B19 | 40 MPa RC Beam (25 cm x 25 cm) | Beam | 40MPa | Concrete Rectangular | 250 | 250 | 625 | 4612.5 | 0.29 | 705.28 | G300E | 1579781.25 | 12.4 | G300E | 0 | 0
235 | Story3 | B2 | 40 MPa RC Beam (25 cm x 25 cm) | Beam | 40MPa | Concrete Rectangular | 250 | 250 | 625 | 4612.5 | 0.29 | 705.28 | G300E | 1115071.88 | 8.75 | G300E | 815259.38 | 6.4
236 | Story3 | B20 | 40 MPa RC Beam (25 cm x 25 cm) | Beam | 40MPa | Concrete Rectangular | 250 | 250 | 625 | 7012.5 | 0.44 | 1072.25 | G300E | 2933854.69 | 23.02 | G300E | 118604.02 | 0.93
237 | Story3 | B21 | 40 MPa RC Beam (25 cm x 25 cm) | Beam | 40MPa | Concrete Rectangular | 250 | 250 | 625 | 4612.5 | 0.29 | 705.28 | G300E | 1751020.31 | 13.74 | G300E | 234036.81 | 1.84
238 | Story3 | B22 | 40 MPa RC Beam (25 cm x 25 cm) | Beam | 40MPa | Concrete Rectangular | 250 | 250 | 625 | 7012.5 | 0.44 | 1072.25 | G300E | 2240785.94 | 17.58 | G300E | 972984.38 | 7.63
239 | Story3 | B23 | 40 MPa RC Beam (25 cm x 25 cm) | Beam | 40MPa | Concrete Rectangular | 250 | 250 | 625 | 7012.5 | 0.44 | 1072.25 | G300E | 2249259.38 | 17.65 | G300E | 1167581.25 | 9.16
240 | Story3 | B24 | 40 MPa RC Beam (25 cm x 25 cm) | Beam | 40MPa | Concrete Rectangular | 250 | 250 | 625 | 4612.5 | 0.29 | 705.28 | G300E | 1710660.94 | 13.42 | G300E | 42041.5 | 0.33
241 | Story3 | B25 | 40 MPa RC Beam (25 cm x 25 cm) | Beam | 40MPa | Concrete Rectangular | 250 | 250 | 625 | 7012.5 | 0.44 | 1072.25 | G300E | 2565990.62 | 20.13 | G300E | 778387.5 | 6.11
242 | Story3 | B26 | 40 MPa RC Beam (25 cm x 25 cm) | Beam | 40MPa | Concrete Rectangular | 250 | 250 | 625 | 4800 | 0.3 | 733.94 | G300E | 1655700 | 12.99 | G300E | 799200 | 6.27
243 | Story3 | B3 | 40 MPa RC Beam (25 cm x 25 cm) | Beam | 40MPa | Concrete Rectangular | 250 | 250 | 625 | 7012.5 | 0.44 | 1072.25 | G300E | 3477031.25 | 27.28 | G300E | 398423.22 | 3.13
244 | Story3 | B30 | 40 MPa RC Beam (25 cm x 25 cm) | Beam | 40MPa | Concrete Rectangular | 250 | 250 | 625 | 4612.5 | 0.29 | 705.28 | G300E | 1594771.88 | 12.51 | G300E | 767981.25 | 6.03
245 | Story3 | B31 | 40 MPa RC Beam (25 cm x 25 cm) | Beam | 40MPa | Concrete Rectangular | 250 | 250 | 625 | 7012.5 | 0.44 | 1072.25 | G300E | 2566575 | 20.14 | G300E | 778387.5 | 6.11
246 | Story3 | B32 | 40 MPa RC Beam (25 cm x 25 cm) | Beam | 40MPa | Concrete Rectangular | 250 | 250 | 625 | 4612.5 | 0.29 | 705.28 | G300E | 1708642.97 | 13.41 | G300E | 42041.5 | 0.33
247 | Story3 | B33 | 40 MPa RC Beam (25 cm x 25 cm) | Beam | 40MPa | Concrete Rectangular | 250 | 250 | 625 | 7012.5 | 0.44 | 1072.25 | G300E | 2248967.19 | 17.65 | G300E | 1167581.25 | 9.16
248 | Story3 | B34 | 40 MPa RC Beam (25 cm x 25 cm) | Beam | 40MPa | Concrete Rectangular | 250 | 250 | 625 | 7012.5 | 0.44 | 1072.25 | G300E | 2240493.75 | 17.58 | G300E | 972984.38 | 7.63
249 | Story3 | B35 | 40 MPa RC Beam (25 cm x 25 cm) | Beam | 40MPa | Concrete Rectangular | 250 | 250 | 625 | 4612.5 | 0.29 | 705.28 | G300E | 1710660.94 | 13.42 | G300E | 42041.5 | 0.33
250 | Story3 | B36 | 40 MPa RC Beam (25 cm x 25 cm) | Beam | 40MPa | Concrete Rectangular | 250 | 250 | 625 | 7012.5 | 0.44 | 1072.25 | G300E | 2934146.87 | 23.02 | G300E | 118604.02 | 0.93
251 | Story3 | B37 | 40 MPa RC Beam (25 cm x 25 cm) | Beam | 40MPa | Concrete Rectangular | 250 | 250 | 625 | 4800 | 0.3 | 733.94 | G300E | 1655700 | 12.99 | G300E | 799200 | 6.27
252 | Story3 | B38 | 40 MPa RC Beam (25 cm x 25 cm) | Beam | 40MPa | Concrete Rectangular | 250 | 250 | 625 | 7012.5 | 0.44 | 1072.25 | G300E | 3008946.88 | 23.61 | G300E | 389193.75 | 3.05
253 | Story3 | B4 | 40 MPa RC Beam (25 cm x 25 cm) | Beam | 40MPa | Concrete Rectangular | 250 | 250 | 625 | 4612.5 | 0.29 | 705.28 | G300E | 1096910.16 | 8.61 | G300E | 770287.5 | 6.04
254 | Story3 | B40 | 40 MPa RC Beam (25 cm x 25 cm) | Beam | 40MPa | Concrete Rectangular | 250 | 250 | 625 | 7012.5 | 0.44 | 1072.25 | G300E | 3017128.12 | 23.67 | G300E | 389193.75 | 3.05
255 | Story3 | B41 | 40 MPa RC Beam (25 cm x 25 cm) | Beam | 40MPa | Concrete Rectangular | 250 | 250 | 625 | 4612.5 | 0.29 | 705.28 | G300E | 1553490 | 12.19 | G300E | 614385 | 4.82
256 | Story3 | B42 | 40 MPa RC Beam (25 cm x 25 cm) | Beam | 40MPa | Concrete Rectangular | 250 | 250 | 625 | 7012.5 | 0.44 | 1072.25 | G300E | 2887689.06 | 22.66 | G300E | 237208.04 | 1.86
257 | Story3 | B43 | 40 MPa RC Beam (25 cm x 25 cm) | Beam | 40MPa | Concrete Rectangular | 250 | 250 | 625 | 4612.5 | 0.29 | 705.28 | G300E | 1718156.25 | 13.48 | G300E | 42041.5 | 0.33
258 | Story3 | B44 | 40 MPa RC Beam (25 cm x 25 cm) | Beam | 40MPa | Concrete Rectangular | 250 | 250 | 625 | 7012.5 | 0.44 | 1072.25 | G300E | 2253057.81 | 17.68 | G300E | 681089.06 | 5.34
259 | Story3 | B45 | 40 MPa RC Beam (25 cm x 25 cm) | Beam | 40MPa | Concrete Rectangular | 250 | 250 | 625 | 7012.5 | 0.44 | 1072.25 | G300E | 2570373.44 | 20.17 | G300E | 972984.38 | 7.63
260 | Story3 | B46 | 40 MPa RC Beam (25 cm x 25 cm) | Beam | 40MPa | Concrete Rectangular | 250 | 250 | 625 | 4612.5 | 0.29 | 705.28 | G300E | 1751020.31 | 13.74 | G300E | 234036.81 | 1.84
261 | Story3 | B47 | 40 MPa RC Beam (25 cm x 25 cm) | Beam | 40MPa | Concrete Rectangular | 250 | 250 | 625 | 7012.5 | 0.44 | 1072.25 | G300E | 3477323.44 | 27.28 | G300E | 495721.66 | 3.89
262 | Story3 | B48 | 40 MPa RC Beam (25 cm x 25 cm) | Beam | 40MPa | Concrete Rectangular | 250 | 250 | 625 | 4612.5 | 0.29 | 705.28 | G300E | 1579781.25 | 12.4 | G300E | 0 | 0
263 | Story3 | B49 | 40 MPa RC Beam (25 cm x 25 cm) | Beam | 40MPa | Concrete Rectangular | 250 | 250 | 625 | 7012.5 | 0.44 | 1072.25 | G300E | 3506834.38 | 27.52 | G300E | 398423.22 | 3.13
264 | Story3 | B5 | 40 MPa RC Beam (25 cm x 25 cm) | Beam | 40MPa | Concrete Rectangular | 250 | 250 | 625 | 7012.5 | 0.44 | 1072.25 | G300E | 3506834.38 | 27.52 | G300E | 398423.22 | 3.13
265 | Story3 | B50 | 40 MPa RC Beam (25 cm x 25 cm) | Beam | 40MPa | Concrete Rectangular | 250 | 250 | 625 | 4612.5 | 0.29 | 705.28 | G300E | 1508287.5 | 11.83 | G300E | 575985.94 | 4.52
266 | Story3 | B51 | 40 MPa RC Beam (25 cm x 25 cm) | Beam | 40MPa | Concrete Rectangular | 250 | 250 | 625 | 7012.5 | 0.44 | 1072.25 | G300E | 3506250 | 27.51 | G300E | 398423.22 | 3.13
267 | Story3 | B52 | 40 MPa RC Beam (25 cm x 25 cm) | Beam | 40MPa | Concrete Rectangular | 250 | 250 | 625 | 4612.5 | 0.29 | 705.28 | G300E | 1580357.81 | 12.4 | G300E | 0 | 0
268 | Story3 | B53 | 40 MPa RC Beam (25 cm x 25 cm) | Beam | 40MPa | Concrete Rectangular | 250 | 250 | 625 | 7012.5 | 0.44 | 1072.25 | G300E | 3477031.25 | 27.28 | G300E | 495721.66 | 3.89
269 | Story3 | B54 | 40 MPa RC Beam (25 cm x 25 cm) | Beam | 40MPa | Concrete Rectangular | 250 | 250 | 625 | 4612.5 | 0.29 | 705.28 | G300E | 1766587.5 | 13.86 | G300E | 234036.81 | 1.84
270 | Story3 | B55 | 40 MPa RC Beam (25 cm x 25 cm) | Beam | 40MPa | Concrete Rectangular | 250 | 250 | 625 | 7012.5 | 0.44 | 1072.25 | G300E | 2572418.75 | 20.18 | G300E | 1070282.81 | 8.4
271 | Story3 | B56 | 40 MPa RC Beam (25 cm x 25 cm) | Beam | 40MPa | Concrete Rectangular | 250 | 250 | 625 | 4612.5 | 0.29 | 705.28 | G300E | 1122278.91 | 8.81 | G300E | 815259.38 | 6.4
272 | Story3 | B57 | 40 MPa RC Beam (25 cm x 25 cm) | Beam | 40MPa | Concrete Rectangular | 250 | 250 | 625 | 4612.5 | 0.29 | 705.28 | G300E | 1105846.88 | 8.68 | G300E | 770287.5 | 6.04
273 | Story3 | B58 | 40 MPa RC Beam (25 cm x 25 cm) | Beam | 40MPa | Concrete Rectangular | 250 | 250 | 625 | 4612.5 | 0.29 | 705.28 | G300E | 1104693.75 | 8.67 | G300E | 767981.25 | 6.03
274 | Story3 | B59 | 40 MPa RC Beam (25 cm x 25 cm) | Beam | 40MPa | Concrete Rectangular | 250 | 250 | 625 | 4612.5 | 0.29 | 705.28 | G300E | 1105846.88 | 8.68 | G300E | 770287.5 | 6.04
275 | Story3 | B6 | 40 MPa RC Beam (25 cm x 25 cm) | Beam | 40MPa | Concrete Rectangular | 250 | 250 | 625 | 4612.5 | 0.29 | 705.28 | G300E | 1095468.75 | 8.6 | G300E | 767981.25 | 6.03
276 | Story3 | B60 | 40 MPa RC Beam (25 cm x 25 cm) | Beam | 40MPa | Concrete Rectangular | 250 | 250 | 625 | 4612.5 | 0.29 | 705.28 | G300E | 1122278.91 | 8.81 | G300E | 815259.38 | 6.4
277 | Story3 | B7 | 40 MPa RC Beam (25 cm x 25 cm) | Beam | 40MPa | Concrete Rectangular | 250 | 250 | 625 | 7012.5 | 0.44 | 1072.25 | G300E | 3506834.38 | 27.52 | G300E | 398423.22 | 3.13
278 | Story3 | B8 | 40 MPa RC Beam (25 cm x 25 cm) | Beam | 40MPa | Concrete Rectangular | 250 | 250 | 625 | 4612.5 | 0.29 | 705.28 | G300E | 1096910.16 | 8.61 | G300E | 770287.5 | 6.04
279 | Story3 | B9 | 40 MPa RC Beam (25 cm x 25 cm) | Beam | 40MPa | Concrete Rectangular | 250 | 250 | 625 | 7012.5 | 0.44 | 1072.25 | G300E | 3477031.25 | 27.28 | G300E | 398423.22 | 3.13
280 | Story4 | B1 | 40 MPa RC Beam (25 cm x 25 cm) | Beam | 40MPa | Concrete Rectangular | 250 | 250 | 625 | 7012.5 | 0.44 | 1072.25 | G300E | 2588489.06 | 20.31 | G300E | 1070282.81 | 8.4
281 | Story4 | B10 | 40 MPa RC Beam (25 cm x 25 cm) | Beam | 40MPa | Concrete Rectangular | 250 | 250 | 625 | 4612.5 | 0.29 | 705.28 | G300E | 1117954.69 | 8.77 | G300E | 810646.88 | 6.36
282 | Story4 | B11 | 40 MPa RC Beam (25 cm x 25 cm) | Beam | 40MPa | Concrete Rectangular | 250 | 250 | 625 | 7012.5 | 0.44 | 1072.25 | G300E | 2588196.88 | 20.31 | G300E | 1070282.81 | 8.4
283 | Story4 | B12 | 40 MPa RC Beam (25 cm x 25 cm) | Beam | 40MPa | Concrete Rectangular | 250 | 250 | 625 | 7012.5 | 0.44 | 1072.25 | G300E | 2260362.5 | 17.74 | G300E | 972984.38 | 7.63
284 | Story4 | B13 | 40 MPa RC Beam (25 cm x 25 cm) | Beam | 40MPa | Concrete Rectangular | 250 | 250 | 625 | 4612.5 | 0.29 | 705.28 | G300E | 1745831.25 | 13.7 | G300E | 234036.81 | 1.84
285 | Story4 | B14 | 40 MPa RC Beam (25 cm x 25 cm) | Beam | 40MPa | Concrete Rectangular | 250 | 250 | 625 | 7012.5 | 0.44 | 1072.25 | G300E | 2908142.19 | 22.82 | G300E | 21305.58 | 0.17
286 | Story4 | B15 | 40 MPa RC Beam (25 cm x 25 cm) | Beam | 40MPa | Concrete Rectangular | 250 | 250 | 625 | 4612.5 | 0.29 | 705.28 | G300E | 1583240.62 | 12.42 | G300E | 213016.06 | 1.67
287 | Story4 | B16 | 40 MPa RC Beam (25 cm x 25 cm) | Beam | 40MPa | Concrete Rectangular | 250 | 250 | 625 | 7200 | 0.45 | 1100.92 | G300E | 3118800 | 24.47 | G300E | 399600 | 3.14
288 | Story4 | B17 | 40 MPa RC Beam (25 cm x 25 cm) | Beam | 40MPa | Concrete Rectangular | 250 | 250 | 625 | 4612.5 | 0.29 | 705.28 | G300E | 1502521.88 | 11.79 | G300E | 575985.94 | 4.52
289 | Story4 | B18 | 40 MPa RC Beam (25 cm x 25 cm) | Beam | 40MPa | Concrete Rectangular | 250 | 250 | 625 | 7200 | 0.45 | 1100.92 | G300E | 3119400 | 24.48 | G300E | 399600 | 3.14
290 | Story4 | B19 | 40 MPa RC Beam (25 cm x 25 cm) | Beam | 40MPa | Concrete Rectangular | 250 | 250 | 625 | 4612.5 | 0.29 | 705.28 | G300E | 1582952.34 | 12.42 | G300E | 213016.06 | 1.67
291 | Story4 | B2 | 40 MPa RC Beam (25 cm x 25 cm) | Beam | 40MPa | Concrete Rectangular | 250 | 250 | 625 | 4612.5 | 0.29 | 705.28 | G300E | 1117954.69 | 8.77 | G300E | 810646.88 | 6.36
292 | Story4 | B20 | 40 MPa RC Beam (25 cm x 25 cm) | Beam | 40MPa | Concrete Rectangular | 250 | 250 | 625 | 7012.5 | 0.44 | 1072.25 | G300E | 2907850 | 22.82 | G300E | 21305.58 | 0.17
293 | Story4 | B21 | 40 MPa RC Beam (25 cm x 25 cm) | Beam | 40MPa | Concrete Rectangular | 250 | 250 | 625 | 4612.5 | 0.29 | 705.28 | G300E | 1745831.25 | 13.7 | G300E | 234036.81 | 1.84
294 | Story4 | B22 | 40 MPa RC Beam (25 cm x 25 cm) | Beam | 40MPa | Concrete Rectangular | 250 | 250 | 625 | 7012.5 | 0.44 | 1072.25 | G300E | 2260946.88 | 17.74 | G300E | 972984.38 | 7.63
295 | Story4 | B23 | 40 MPa RC Beam (25 cm x 25 cm) | Beam | 40MPa | Concrete Rectangular | 250 | 250 | 625 | 7012.5 | 0.44 | 1072.25 | G300E | 2258025 | 17.72 | G300E | 1167581.25 | 9.16
296 | Story4 | B24 | 40 MPa RC Beam (25 cm x 25 cm) | Beam | 40MPa | Concrete Rectangular | 250 | 250 | 625 | 4612.5 | 0.29 | 705.28 | G300E | 1703742.19 | 13.37 | G300E | 42041.5 | 0.33
297 | Story4 | B25 | 40 MPa RC Beam (25 cm x 25 cm) | Beam | 40MPa | Concrete Rectangular | 250 | 250 | 625 | 7012.5 | 0.44 | 1072.25 | G300E | 2428078.12 | 19.05 | G300E | 778387.5 | 6.11
298 | Story4 | B26 | 40 MPa RC Beam (25 cm x 25 cm) | Beam | 40MPa | Concrete Rectangular | 250 | 250 | 625 | 4800 | 0.3 | 733.94 | G300E | 1673400 | 13.13 | G300E | 799200 | 6.27
299 | Story4 | B3 | 40 MPa RC Beam (25 cm x 25 cm) | Beam | 40MPa | Concrete Rectangular | 250 | 250 | 625 | 7012.5 | 0.44 | 1072.25 | G300E | 3445182.81 | 27.03 | G300E | 398423.22 | 3.13
300 | Story4 | B30 | 40 MPa RC Beam (25 cm x 25 cm) | Beam | 40MPa | Concrete Rectangular | 250 | 250 | 625 | 4612.5 | 0.29 | 705.28 | G300E | 1611492.19 | 12.64 | G300E | 767981.25 | 6.03
301 | Story4 | B31 | 40 MPa RC Beam (25 cm x 25 cm) | Beam | 40MPa | Concrete Rectangular | 250 | 250 | 625 | 7012.5 | 0.44 | 1072.25 | G300E | 2427493.75 | 19.05 | G300E | 778387.5 | 6.11
302 | Story4 | B32 | 40 MPa RC Beam (25 cm x 25 cm) | Beam | 40MPa | Concrete Rectangular | 250 | 250 | 625 | 4612.5 | 0.29 | 705.28 | G300E | 1702300.78 | 13.36 | G300E | 42041.5 | 0.33
303 | Story4 | B33 | 40 MPa RC Beam (25 cm x 25 cm) | Beam | 40MPa | Concrete Rectangular | 250 | 250 | 625 | 7012.5 | 0.44 | 1072.25 | G300E | 2258317.19 | 17.72 | G300E | 1167581.25 | 9.16
304 | Story4 | B34 | 40 MPa RC Beam (25 cm x 25 cm) | Beam | 40MPa | Concrete Rectangular | 250 | 250 | 625 | 7012.5 | 0.44 | 1072.25 | G300E | 2260362.5 | 17.74 | G300E | 972984.38 | 7.63
305 | Story4 | B35 | 40 MPa RC Beam (25 cm x 25 cm) | Beam | 40MPa | Concrete Rectangular | 250 | 250 | 625 | 4612.5 | 0.29 | 705.28 | G300E | 1703742.19 | 13.37 | G300E | 42041.5 | 0.33
306 | Story4 | B36 | 40 MPa RC Beam (25 cm x 25 cm) | Beam | 40MPa | Concrete Rectangular | 250 | 250 | 625 | 7012.5 | 0.44 | 1072.25 | G300E | 2907850 | 22.82 | G300E | 21305.58 | 0.17
307 | Story4 | B37 | 40 MPa RC Beam (25 cm x 25 cm) | Beam | 40MPa | Concrete Rectangular | 250 | 250 | 625 | 4800 | 0.3 | 733.94 | G300E | 1673400 | 13.13 | G300E | 799200 | 6.27
308 | Story4 | B38 | 40 MPa RC Beam (25 cm x 25 cm) | Beam | 40MPa | Concrete Rectangular | 250 | 250 | 625 | 7012.5 | 0.44 | 1072.25 | G300E | 3037581.25 | 23.83 | G300E | 389193.75 | 3.05
309 | Story4 | B4 | 40 MPa RC Beam (25 cm x 25 cm) | Beam | 40MPa | Concrete Rectangular | 250 | 250 | 625 | 4612.5 | 0.29 | 705.28 | G300E | 1099792.97 | 8.63 | G300E | 767981.25 | 6.03
310 | Story4 | B40 | 40 MPa RC Beam (25 cm x 25 cm) | Beam | 40MPa | Concrete Rectangular | 250 | 250 | 625 | 7012.5 | 0.44 | 1072.25 | G300E | 3045762.5 | 23.9 | G300E | 389193.75 | 3.05
311 | Story4 | B41 | 40 MPa RC Beam (25 cm x 25 cm) | Beam | 40MPa | Concrete Rectangular | 250 | 250 | 625 | 4612.5 | 0.29 | 705.28 | G300E | 1634362.5 | 12.82 | G300E | 614385 | 4.82
312 | Story4 | B42 | 40 MPa RC Beam (25 cm x 25 cm) | Beam | 40MPa | Concrete Rectangular | 250 | 250 | 625 | 7012.5 | 0.44 | 1072.25 | G300E | 2860515.62 | 22.44 | G300E | 237208.04 | 1.86
313 | Story4 | B43 | 40 MPa RC Beam (25 cm x 25 cm) | Beam | 40MPa | Concrete Rectangular | 250 | 250 | 625 | 4612.5 | 0.29 | 705.28 | G300E | 1711525.78 | 13.43 | G300E | 42041.5 | 0.33
314 | Story4 | B44 | 40 MPa RC Beam (25 cm x 25 cm) | Beam | 40MPa | Concrete Rectangular | 250 | 250 | 625 | 7012.5 | 0.44 | 1072.25 | G300E | 2333117.19 | 18.31 | G300E | 875685.94 | 6.87
315 | Story4 | B45 | 40 MPa RC Beam (25 cm x 25 cm) | Beam | 40MPa | Concrete Rectangular | 250 | 250 | 625 | 7012.5 | 0.44 | 1072.25 | G300E | 2588489.06 | 20.31 | G300E | 1070282.81 | 8.4
316 | Story4 | B46 | 40 MPa RC Beam (25 cm x 25 cm) | Beam | 40MPa | Concrete Rectangular | 250 | 250 | 625 | 4612.5 | 0.29 | 705.28 | G300E | 1745831.25 | 13.7 | G300E | 234036.81 | 1.84
317 | Story4 | B47 | 40 MPa RC Beam (25 cm x 25 cm) | Beam | 40MPa | Concrete Rectangular | 250 | 250 | 625 | 7012.5 | 0.44 | 1072.25 | G300E | 3445182.81 | 27.03 | G300E | 398423.22 | 3.13
318 | Story4 | B48 | 40 MPa RC Beam (25 cm x 25 cm) | Beam | 40MPa | Concrete Rectangular | 250 | 250 | 625 | 4612.5 | 0.29 | 705.28 | G300E | 1582952.34 | 12.42 | G300E | 213016.06 | 1.67
319 | Story4 | B49 | 40 MPa RC Beam (25 cm x 25 cm) | Beam | 40MPa | Concrete Rectangular | 250 | 250 | 625 | 7012.5 | 0.44 | 1072.25 | G300E | 3385576.56 | 26.56 | G300E | 398423.22 | 3.13
320 | Story4 | B5 | 40 MPa RC Beam (25 cm x 25 cm) | Beam | 40MPa | Concrete Rectangular | 250 | 250 | 625 | 7012.5 | 0.44 | 1072.25 | G300E | 3385868.75 | 26.57 | G300E | 398423.22 | 3.13
321 | Story4 | B50 | 40 MPa RC Beam (25 cm x 25 cm) | Beam | 40MPa | Concrete Rectangular | 250 | 250 | 625 | 4612.5 | 0.29 | 705.28 | G300E | 1502521.88 | 11.79 | G300E | 575985.94 | 4.52
322 | Story4 | B51 | 40 MPa RC Beam (25 cm x 25 cm) | Beam | 40MPa | Concrete Rectangular | 250 | 250 | 625 | 7012.5 | 0.44 | 1072.25 | G300E | 3385576.56 | 26.56 | G300E | 398423.22 | 3.13
323 | Story4 | B52 | 40 MPa RC Beam (25 cm x 25 cm) | Beam | 40MPa | Concrete Rectangular | 250 | 250 | 625 | 4612.5 | 0.29 | 705.28 | G300E | 1583528.91 | 12.42 | G300E | 21020.75 | 0.16
324 | Story4 | B53 | 40 MPa RC Beam (25 cm x 25 cm) | Beam | 40MPa | Concrete Rectangular | 250 | 250 | 625 | 7012.5 | 0.44 | 1072.25 | G300E | 3444890.62 | 27.03 | G300E | 398423.22 | 3.13
325 | Story4 | B54 | 40 MPa RC Beam (25 cm x 25 cm) | Beam | 40MPa | Concrete Rectangular | 250 | 250 | 625 | 4612.5 | 0.29 | 705.28 | G300E | 1761398.44 | 13.82 | G300E | 234036.81 | 1.84
326 | Story4 | B55 | 40 MPa RC Beam (25 cm x 25 cm) | Beam | 40MPa | Concrete Rectangular | 250 | 250 | 625 | 7012.5 | 0.44 | 1072.25 | G300E | 2589950 | 20.32 | G300E | 1070282.81 | 8.4
327 | Story4 | B56 | 40 MPa RC Beam (25 cm x 25 cm) | Beam | 40MPa | Concrete Rectangular | 250 | 250 | 625 | 4612.5 | 0.29 | 705.28 | G300E | 1121414.06 | 8.8 | G300E | 810646.88 | 6.36
328 | Story4 | B57 | 40 MPa RC Beam (25 cm x 25 cm) | Beam | 40MPa | Concrete Rectangular | 250 | 250 | 625 | 4612.5 | 0.29 | 705.28 | G300E | 1103540.62 | 8.66 | G300E | 767981.25 | 6.03
329 | Story4 | B58 | 40 MPa RC Beam (25 cm x 25 cm) | Beam | 40MPa | Concrete Rectangular | 250 | 250 | 625 | 4612.5 | 0.29 | 705.28 | G300E | 1102387.5 | 8.65 | G300E | 767981.25 | 6.03
330 | Story4 | B59 | 40 MPa RC Beam (25 cm x 25 cm) | Beam | 40MPa | Concrete Rectangular | 250 | 250 | 625 | 4612.5 | 0.29 | 705.28 | G300E | 1103540.62 | 8.66 | G300E | 767981.25 | 6.03
331 | Story4 | B6 | 40 MPa RC Beam (25 cm x 25 cm) | Beam | 40MPa | Concrete Rectangular | 250 | 250 | 625 | 4612.5 | 0.29 | 705.28 | G300E | 1097775 | 8.61 | G300E | 767981.25 | 6.03
332 | Story4 | B60 | 40 MPa RC Beam (25 cm x 25 cm) | Beam | 40MPa | Concrete Rectangular | 250 | 250 | 625 | 4612.5 | 0.29 | 705.28 | G300E | 1121414.06 | 8.8 | G300E | 810646.88 | 6.36
333 | Story4 | B7 | 40 MPa RC Beam (25 cm x 25 cm) | Beam | 40MPa | Concrete Rectangular | 250 | 250 | 625 | 7012.5 | 0.44 | 1072.25 | G300E | 3385868.75 | 26.57 | G300E | 398423.22 | 3.13
334 | Story4 | B8 | 40 MPa RC Beam (25 cm x 25 cm) | Beam | 40MPa | Concrete Rectangular | 250 | 250 | 625 | 4612.5 | 0.29 | 705.28 | G300E | 1099792.97 | 8.63 | G300E | 767981.25 | 6.03
335 | Story4 | B9 | 40 MPa RC Beam (25 cm x 25 cm) | Beam | 40MPa | Concrete Rectangular | 250 | 250 | 625 | 7012.5 | 0.44 | 1072.25 | G300E | 3445182.81 | 27.03 | G300E | 398423.22 | 3.13
336 | Story5 | B1 | 40 MPa RC Beam (25 cm x 25 cm) | Beam | 40MPa | Concrete Rectangular | 250 | 250 | 625 | 7037.5 | 0.44 | 1076.07 | G300E | 2658415.62 | 20.86 | G300E | 1171743.75 | 9.19
337 | Story5 | B10 | 40 MPa RC Beam (25 cm x 25 cm) | Beam | 40MPa | Concrete Rectangular | 250 | 250 | 625 | 4637.5 | 0.29 | 709.1 | G300E | 1137636.72 | 8.93 | G300E | 798809.38 | 6.27
338 | Story5 | B11 | 40 MPa RC Beam (25 cm x 25 cm) | Beam | 40MPa | Concrete Rectangular | 250 | 250 | 625 | 7037.5 | 0.44 | 1076.07 | G300E | 2658415.62 | 20.86 | G300E | 1171743.75 | 9.19
339 | Story5 | B12 | 40 MPa RC Beam (25 cm x 25 cm) | Beam | 40MPa | Concrete Rectangular | 250 | 250 | 625 | 7037.5 | 0.44 | 1076.07 | G300E | 2320322.4 | 18.21 | G300E | 1171743.75 | 9.19
340 | Story5 | B13 | 40 MPa RC Beam (25 cm x 25 cm) | Beam | 40MPa | Concrete Rectangular | 250 | 250 | 625 | 4637.5 | 0.29 | 709.1 | G300E | 1774423.44 | 13.92 | G300E | 235305.3 | 1.85
341 | Story5 | B14 | 40 MPa RC Beam (25 cm x 25 cm) | Beam | 40MPa | Concrete Rectangular | 250 | 250 | 625 | 7037.5 | 0.44 | 1076.07 | G300E | 2929652.6 | 22.99 | G300E | 21381.54 | 0.17
342 | Story5 | B15 | 40 MPa RC Beam (25 cm x 25 cm) | Beam | 40MPa | Concrete Rectangular | 250 | 250 | 625 | 4637.5 | 0.29 | 709.1 | G300E | 1625733.59 | 12.76 | G300E | 214170.62 | 1.68
343 | Story5 | B16 | 40 MPa RC Beam (25 cm x 25 cm) | Beam | 40MPa | Concrete Rectangular | 250 | 250 | 625 | 7200 | 0.45 | 1100.92 | G300E | 3173700 | 24.9 | G300E | 599400 | 4.7
344 | Story5 | B17 | 40 MPa RC Beam (25 cm x 25 cm) | Beam | 40MPa | Concrete Rectangular | 250 | 250 | 625 | 4637.5 | 0.29 | 709.1 | G300E | 1539650 | 12.08 | G300E | 579107.81 | 4.54
345 | Story5 | B18 | 40 MPa RC Beam (25 cm x 25 cm) | Beam | 40MPa | Concrete Rectangular | 250 | 250 | 625 | 7200 | 0.45 | 1100.92 | G300E | 3174300 | 24.91 | G300E | 399600 | 3.14
346 | Story5 | B19 | 40 MPa RC Beam (25 cm x 25 cm) | Beam | 40MPa | Concrete Rectangular | 250 | 250 | 625 | 4637.5 | 0.29 | 709.1 | G300E | 1625733.59 | 12.76 | G300E | 214170.62 | 1.68
347 | Story5 | B2 | 40 MPa RC Beam (25 cm x 25 cm) | Beam | 40MPa | Concrete Rectangular | 250 | 250 | 625 | 4637.5 | 0.29 | 709.1 | G300E | 1137636.72 | 8.93 | G300E | 798809.38 | 6.27
348 | Story5 | B20 | 40 MPa RC Beam (25 cm x 25 cm) | Beam | 40MPa | Concrete Rectangular | 250 | 250 | 625 | 7037.5 | 0.44 | 1076.07 | G300E | 2929652.6 | 22.99 | G300E | 21381.54 | 0.17
349 | Story5 | B21 | 40 MPa RC Beam (25 cm x 25 cm) | Beam | 40MPa | Concrete Rectangular | 250 | 250 | 625 | 4637.5 | 0.29 | 709.1 | G300E | 1774423.44 | 13.92 | G300E | 235305.3 | 1.85
350 | Story5 | B22 | 40 MPa RC Beam (25 cm x 25 cm) | Beam | 40MPa | Concrete Rectangular | 250 | 250 | 625 | 7037.5 | 0.44 | 1076.07 | G300E | 2320908.85 | 18.21 | G300E | 1171743.75 | 9.19
351 | Story5 | B23 | 40 MPa RC Beam (25 cm x 25 cm) | Beam | 40MPa | Concrete Rectangular | 250 | 250 | 625 | 7037.5 | 0.44 | 1076.07 | G300E | 2303021.88 | 18.07 | G300E | 390581.25 | 3.06
352 | Story5 | B24 | 40 MPa RC Beam (25 cm x 25 cm) | Beam | 40MPa | Concrete Rectangular | 250 | 250 | 625 | 4637.5 | 0.29 | 709.1 | G300E | 1727468.75 | 13.55 | G300E | 42269.36 | 0.33
353 | Story5 | B25 | 40 MPa RC Beam (25 cm x 25 cm) | Beam | 40MPa | Concrete Rectangular | 250 | 250 | 625 | 7037.5 | 0.44 | 1076.07 | G300E | 2459019.79 | 19.29 | G300E | 781162.5 | 6.13
354 | Story5 | B26 | 40 MPa RC Beam (25 cm x 25 cm) | Beam | 40MPa | Concrete Rectangular | 250 | 250 | 625 | 4800 | 0.3 | 733.94 | G300E | 1697100 | 13.32 | G300E | 799200 | 6.27
355 | Story5 | B3 | 40 MPa RC Beam (25 cm x 25 cm) | Beam | 40MPa | Concrete Rectangular | 250 | 250 | 625 | 7037.5 | 0.44 | 1076.07 | G300E | 3344571.88 | 26.24 | G300E | 204553 | 1.6
356 | Story5 | B30 | 40 MPa RC Beam (25 cm x 25 cm) | Beam | 40MPa | Concrete Rectangular | 250 | 250 | 625 | 4637.5 | 0.29 | 709.1 | G300E | 1643124.22 | 12.89 | G300E | 772143.75 | 6.06
357 | Story5 | B31 | 40 MPa RC Beam (25 cm x 25 cm) | Beam | 40MPa | Concrete Rectangular | 250 | 250 | 625 | 7037.5 | 0.44 | 1076.07 | G300E | 2460779.17 | 19.31 | G300E | 781162.5 | 6.13
358 | Story5 | B32 | 40 MPa RC Beam (25 cm x 25 cm) | Beam | 40MPa | Concrete Rectangular | 250 | 250 | 625 | 4637.5 | 0.29 | 709.1 | G300E | 1726019.53 | 13.54 | G300E | 42269.36 | 0.33
359 | Story5 | B33 | 40 MPa RC Beam (25 cm x 25 cm) | Beam | 40MPa | Concrete Rectangular | 250 | 250 | 625 | 7037.5 | 0.44 | 1076.07 | G300E | 2303021.88 | 18.07 | G300E | 488226.56 | 3.83
360 | Story5 | B34 | 40 MPa RC Beam (25 cm x 25 cm) | Beam | 40MPa | Concrete Rectangular | 250 | 250 | 625 | 7037.5 | 0.44 | 1076.07 | G300E | 2320322.4 | 18.21 | G300E | 1171743.75 | 9.19
361 | Story5 | B35 | 40 MPa RC Beam (25 cm x 25 cm) | Beam | 40MPa | Concrete Rectangular | 250 | 250 | 625 | 4637.5 | 0.29 | 709.1 | G300E | 1727468.75 | 13.55 | G300E | 42269.36 | 0.33
362 | Story5 | B36 | 40 MPa RC Beam (25 cm x 25 cm) | Beam | 40MPa | Concrete Rectangular | 250 | 250 | 625 | 7037.5 | 0.44 | 1076.07 | G300E | 2929652.6 | 22.99 | G300E | 21381.54 | 0.17
363 | Story5 | B37 | 40 MPa RC Beam (25 cm x 25 cm) | Beam | 40MPa | Concrete Rectangular | 250 | 250 | 625 | 4800 | 0.3 | 733.94 | G300E | 1697100 | 13.32 | G300E | 799200 | 6.27
364 | Story5 | B38 | 40 MPa RC Beam (25 cm x 25 cm) | Beam | 40MPa | Concrete Rectangular | 250 | 250 | 625 | 7037.5 | 0.44 | 1076.07 | G300E | 3102364.58 | 24.34 | G300E | 390581.25 | 3.06
365 | Story5 | B4 | 40 MPa RC Beam (25 cm x 25 cm) | Beam | 40MPa | Concrete Rectangular | 250 | 250 | 625 | 4637.5 | 0.29 | 709.1 | G300E | 1116767.97 | 8.76 | G300E | 772143.75 | 6.06
366 | Story5 | B40 | 40 MPa RC Beam (25 cm x 25 cm) | Beam | 40MPa | Concrete Rectangular | 250 | 250 | 625 | 7037.5 | 0.44 | 1076.07 | G300E | 3109988.54 | 24.4 | G300E | 585871.88 | 4.6
367 | Story5 | B41 | 40 MPa RC Beam (25 cm x 25 cm) | Beam | 40MPa | Concrete Rectangular | 250 | 250 | 625 | 4637.5 | 0.29 | 709.1 | G300E | 1668881.67 | 13.09 | G300E | 617715 | 4.85
368 | Story5 | B42 | 40 MPa RC Beam (25 cm x 25 cm) | Beam | 40MPa | Concrete Rectangular | 250 | 250 | 625 | 7037.5 | 0.44 | 1076.07 | G300E | 2941381.77 | 23.08 | G300E | 42763.08 | 0.34
369 | Story5 | B43 | 40 MPa RC Beam (25 cm x 25 cm) | Beam | 40MPa | Concrete Rectangular | 250 | 250 | 625 | 4637.5 | 0.29 | 709.1 | G300E | 1735294.53 | 13.62 | G300E | 42269.36 | 0.33
370 | Story5 | B44 | 40 MPa RC Beam (25 cm x 25 cm) | Beam | 40MPa | Concrete Rectangular | 250 | 250 | 625 | 7037.5 | 0.44 | 1076.07 | G300E | 2389817.71 | 18.75 | G300E | 976453.12 | 7.66
371 | Story5 | B45 | 40 MPa RC Beam (25 cm x 25 cm) | Beam | 40MPa | Concrete Rectangular | 250 | 250 | 625 | 7037.5 | 0.44 | 1076.07 | G300E | 2658415.62 | 20.86 | G300E | 1171743.75 | 9.19
372 | Story5 | B46 | 40 MPa RC Beam (25 cm x 25 cm) | Beam | 40MPa | Concrete Rectangular | 250 | 250 | 625 | 4637.5 | 0.29 | 709.1 | G300E | 1774423.44 | 13.92 | G300E | 235305.3 | 1.85
373 | Story5 | B47 | 40 MPa RC Beam (25 cm x 25 cm) | Beam | 40MPa | Concrete Rectangular | 250 | 250 | 625 | 7037.5 | 0.44 | 1076.07 | G300E | 3344571.88 | 26.24 | G300E | 302198.31 | 2.37
374 | Story5 | B48 | 40 MPa RC Beam (25 cm x 25 cm) | Beam | 40MPa | Concrete Rectangular | 250 | 250 | 625 | 4637.5 | 0.29 | 709.1 | G300E | 1625733.59 | 12.76 | G300E | 214170.62 | 1.68
375 | Story5 | B49 | 40 MPa RC Beam (25 cm x 25 cm) | Beam | 40MPa | Concrete Rectangular | 250 | 250 | 625 | 7037.5 | 0.44 | 1076.07 | G300E | 3442803.65 | 27.01 | G300E | 302198.31 | 2.37
376 | Story5 | B5 | 40 MPa RC Beam (25 cm x 25 cm) | Beam | 40MPa | Concrete Rectangular | 250 | 250 | 625 | 7037.5 | 0.44 | 1076.07 | G300E | 3442803.65 | 27.01 | G300E | 204553 | 1.6
377 | Story5 | B50 | 40 MPa RC Beam (25 cm x 25 cm) | Beam | 40MPa | Concrete Rectangular | 250 | 250 | 625 | 4637.5 | 0.29 | 709.1 | G300E | 1539650 | 12.08 | G300E | 579107.81 | 4.54
378 | Story5 | B51 | 40 MPa RC Beam (25 cm x 25 cm) | Beam | 40MPa | Concrete Rectangular | 250 | 250 | 625 | 7037.5 | 0.44 | 1076.07 | G300E | 3441630.73 | 27 | G300E | 302198.31 | 2.37
379 | Story5 | B52 | 40 MPa RC Beam (25 cm x 25 cm) | Beam | 40MPa | Concrete Rectangular | 250 | 250 | 625 | 4637.5 | 0.29 | 709.1 | G300E | 1626023.44 | 12.76 | G300E | 214170.62 | 1.68
380 | Story5 | B53 | 40 MPa RC Beam (25 cm x 25 cm) | Beam | 40MPa | Concrete Rectangular | 250 | 250 | 625 | 7037.5 | 0.44 | 1076.07 | G300E | 3344278.65 | 26.24 | G300E | 302198.31 | 2.37
381 | Story5 | B54 | 40 MPa RC Beam (25 cm x 25 cm) | Beam | 40MPa | Concrete Rectangular | 250 | 250 | 625 | 4637.5 | 0.29 | 709.1 | G300E | 1790075 | 14.05 | G300E | 235305.3 | 1.85
382 | Story5 | B55 | 40 MPa RC Beam (25 cm x 25 cm) | Beam | 40MPa | Concrete Rectangular | 250 | 250 | 625 | 7037.5 | 0.44 | 1076.07 | G300E | 2660468.23 | 20.88 | G300E | 1171743.75 | 9.19
383 | Story5 | B56 | 40 MPa RC Beam (25 cm x 25 cm) | Beam | 40MPa | Concrete Rectangular | 250 | 250 | 625 | 4637.5 | 0.29 | 709.1 | G300E | 1137636.72 | 8.93 | G300E | 798809.38 | 6.27
384 | Story5 | B57 | 40 MPa RC Beam (25 cm x 25 cm) | Beam | 40MPa | Concrete Rectangular | 250 | 250 | 625 | 4637.5 | 0.29 | 709.1 | G300E | 1116767.97 | 8.76 | G300E | 772143.75 | 6.06
385 | Story5 | B58 | 40 MPa RC Beam (25 cm x 25 cm) | Beam | 40MPa | Concrete Rectangular | 250 | 250 | 625 | 4637.5 | 0.29 | 709.1 | G300E | 1113000 | 8.73 | G300E | 772143.75 | 6.06
386 | Story5 | B59 | 40 MPa RC Beam (25 cm x 25 cm) | Beam | 40MPa | Concrete Rectangular | 250 | 250 | 625 | 4637.5 | 0.29 | 709.1 | G300E | 1116767.97 | 8.76 | G300E | 772143.75 | 6.06
387 | Story5 | B6 | 40 MPa RC Beam (25 cm x 25 cm) | Beam | 40MPa | Concrete Rectangular | 250 | 250 | 625 | 4637.5 | 0.29 | 709.1 | G300E | 1113000 | 8.73 | G300E | 772143.75 | 6.06
388 | Story5 | B60 | 40 MPa RC Beam (25 cm x 25 cm) | Beam | 40MPa | Concrete Rectangular | 250 | 250 | 625 | 4637.5 | 0.29 | 709.1 | G300E | 1137636.72 | 8.93 | G300E | 798809.38 | 6.27
389 | Story5 | B7 | 40 MPa RC Beam (25 cm x 25 cm) | Beam | 40MPa | Concrete Rectangular | 250 | 250 | 625 | 7037.5 | 0.44 | 1076.07 | G300E | 3442803.65 | 27.01 | G300E | 204553 | 1.6
390 | Story5 | B8 | 40 MPa RC Beam (25 cm x 25 cm) | Beam | 40MPa | Concrete Rectangular | 250 | 250 | 625 | 4637.5 | 0.29 | 709.1 | G300E | 1116767.97 | 8.76 | G300E | 772143.75 | 6.06
391 | Story5 | B9 | 40 MPa RC Beam (25 cm x 25 cm) | Beam | 40MPa | Concrete Rectangular | 250 | 250 | 625 | 7037.5 | 0.44 | 1076.07 | G300E | 3344571.88 | 26.24 | G300E | 204553 | 1.6
392 | Story6 | B1 | 40 MPa RC Beam (25 cm x 25 cm) | Beam | 40MPa | Concrete Rectangular | 250 | 250 | 625 | 7037.5 | 0.44 | 1076.07 | G300E | 2677768.75 | 21.01 | G300E | 1171743.75 | 9.19
393 | Story6 | B10 | 40 MPa RC Beam (25 cm x 25 cm) | Beam | 40MPa | Concrete Rectangular | 250 | 250 | 625 | 4637.5 | 0.29 | 709.1 | G300E | 1142274.22 | 8.96 | G300E | 795331.25 | 6.24
394 | Story6 | B11 | 40 MPa RC Beam (25 cm x 25 cm) | Beam | 40MPa | Concrete Rectangular | 250 | 250 | 625 | 7037.5 | 0.44 | 1076.07 | G300E | 2677768.75 | 21.01 | G300E | 1171743.75 | 9.19
395 | Story6 | B12 | 40 MPa RC Beam (25 cm x 25 cm) | Beam | 40MPa | Concrete Rectangular | 250 | 250 | 625 | 7037.5 | 0.44 | 1076.07 | G300E | 2337916.15 | 18.34 | G300E | 1074098.44 | 8.43
396 | Story6 | B13 | 40 MPa RC Beam (25 cm x 25 cm) | Beam | 40MPa | Concrete Rectangular | 250 | 250 | 625 | 4637.5 | 0.29 | 709.1 | G300E | 1775292.97 | 13.93 | G300E | 138787.33 | 1.09
397 | Story6 | B14 | 40 MPa RC Beam (25 cm x 25 cm) | Beam | 40MPa | Concrete Rectangular | 250 | 250 | 625 | 7037.5 | 0.44 | 1076.07 | G300E | 2905021.35 | 22.79 | G300E | 21381.54 | 0.17
398 | Story6 | B15 | 40 MPa RC Beam (25 cm x 25 cm) | Beam | 40MPa | Concrete Rectangular | 250 | 250 | 625 | 4637.5 | 0.29 | 709.1 | G300E | 1629501.56 | 12.79 | G300E | 214170.62 | 1.68
399 | Story6 | B16 | 40 MPa RC Beam (25 cm x 25 cm) | Beam | 40MPa | Concrete Rectangular | 250 | 250 | 625 | 7200 | 0.45 | 1100.92 | G300E | 3200400 | 25.11 | G300E | 599400 | 4.7
400 | Story6 | B17 | 40 MPa RC Beam (25 cm x 25 cm) | Beam | 40MPa | Concrete Rectangular | 250 | 250 | 625 | 4637.5 | 0.29 | 709.1 | G300E | 1536171.88 | 12.05 | G300E | 579107.81 | 4.54
401 | Story6 | B18 | 40 MPa RC Beam (25 cm x 25 cm) | Beam | 40MPa | Concrete Rectangular | 250 | 250 | 625 | 7200 | 0.45 | 1100.92 | G300E | 3201900 | 25.12 | G300E | 599400 | 4.7
402 | Story6 | B19 | 40 MPa RC Beam (25 cm x 25 cm) | Beam | 40MPa | Concrete Rectangular | 250 | 250 | 625 | 4637.5 | 0.29 | 709.1 | G300E | 1629501.56 | 12.79 | G300E | 214170.62 | 1.68
403 | Story6 | B2 | 40 MPa RC Beam (25 cm x 25 cm) | Beam | 40MPa | Concrete Rectangular | 250 | 250 | 625 | 4637.5 | 0.29 | 709.1 | G300E | 1142274.22 | 8.96 | G300E | 795331.25 | 6.24
404 | Story6 | B20 | 40 MPa RC Beam (25 cm x 25 cm) | Beam | 40MPa | Concrete Rectangular | 250 | 250 | 625 | 7037.5 | 0.44 | 1076.07 | G300E | 2905607.81 | 22.8 | G300E | 21381.54 | 0.17
405 | Story6 | B21 | 40 MPa RC Beam (25 cm x 25 cm) | Beam | 40MPa | Concrete Rectangular | 250 | 250 | 625 | 4637.5 | 0.29 | 709.1 | G300E | 1775292.97 | 13.93 | G300E | 138787.33 | 1.09
406 | Story6 | B22 | 40 MPa RC Beam (25 cm x 25 cm) | Beam | 40MPa | Concrete Rectangular | 250 | 250 | 625 | 7037.5 | 0.44 | 1076.07 | G300E | 2337916.15 | 18.34 | G300E | 1074098.44 | 8.43
407 | Story6 | B23 | 40 MPa RC Beam (25 cm x 25 cm) | Beam | 40MPa | Concrete Rectangular | 250 | 250 | 625 | 7037.5 | 0.44 | 1076.07 | G300E | 2304781.25 | 18.08 | G300E | 585871.88 | 4.6
408 | Story6 | B24 | 40 MPa RC Beam (25 cm x 25 cm) | Beam | 40MPa | Concrete Rectangular | 250 | 250 | 625 | 4637.5 | 0.29 | 709.1 | G300E | 1726309.38 | 13.55 | G300E | 21134.68 | 0.17
409 | Story6 | B25 | 40 MPa RC Beam (25 cm x 25 cm) | Beam | 40MPa | Concrete Rectangular | 250 | 250 | 625 | 7037.5 | 0.44 | 1076.07 | G300E | 2452568.75 | 19.24 | G300E | 781162.5 | 6.13
410 | Story6 | B26 | 40 MPa RC Beam (25 cm x 25 cm) | Beam | 40MPa | Concrete Rectangular | 250 | 250 | 625 | 4800 | 0.3 | 733.94 | G300E | 1706100 | 13.39 | G300E | 799200 | 6.27
411 | Story6 | B3 | 40 MPa RC Beam (25 cm x 25 cm) | Beam | 40MPa | Concrete Rectangular | 250 | 250 | 625 | 7037.5 | 0.44 | 1076.07 | G300E | 3317301.56 | 26.03 | G300E | 183171.46 | 1.44
412 | Story6 | B30 | 40 MPa RC Beam (25 cm x 25 cm) | Beam | 40MPa | Concrete Rectangular | 250 | 250 | 625 | 4637.5 | 0.29 | 709.1 | G300E | 1652399.22 | 12.97 | G300E | 772143.75 | 6.06
413 | Story6 | B31 | 40 MPa RC Beam (25 cm x 25 cm) | Beam | 40MPa | Concrete Rectangular | 250 | 250 | 625 | 7037.5 | 0.44 | 1076.07 | G300E | 2453741.67 | 19.25 | G300E | 781162.5 | 6.13
414 | Story6 | B32 | 40 MPa RC Beam (25 cm x 25 cm) | Beam | 40MPa | Concrete Rectangular | 250 | 250 | 625 | 4637.5 | 0.29 | 709.1 | G300E | 1723700.78 | 13.52 | G300E | 21134.68 | 0.17
415 | Story6 | B33 | 40 MPa RC Beam (25 cm x 25 cm) | Beam | 40MPa | Concrete Rectangular | 250 | 250 | 625 | 7037.5 | 0.44 | 1076.07 | G300E | 2305074.48 | 18.09 | G300E | 585871.88 | 4.6
416 | Story6 | B34 | 40 MPa RC Beam (25 cm x 25 cm) | Beam | 40MPa | Concrete Rectangular | 250 | 250 | 625 | 7037.5 | 0.44 | 1076.07 | G300E | 2337916.15 | 18.34 | G300E | 1074098.44 | 8.43
417 | Story6 | B35 | 40 MPa RC Beam (25 cm x 25 cm) | Beam | 40MPa | Concrete Rectangular | 250 | 250 | 625 | 4637.5 | 0.29 | 709.1 | G300E | 1726309.38 | 13.55 | G300E | 21134.68 | 0.17
418 | Story6 | B36 | 40 MPa RC Beam (25 cm x 25 cm) | Beam | 40MPa | Concrete Rectangular | 250 | 250 | 625 | 7037.5 | 0.44 | 1076.07 | G300E | 2905021.35 | 22.79 | G300E | 21381.54 | 0.17
419 | Story6 | B37 | 40 MPa RC Beam (25 cm x 25 cm) | Beam | 40MPa | Concrete Rectangular | 250 | 250 | 625 | 4800 | 0.3 | 733.94 | G300E | 1706100 | 13.39 | G300E | 799200 | 6.27
420 | Story6 | B38 | 40 MPa RC Beam (25 cm x 25 cm) | Beam | 40MPa | Concrete Rectangular | 250 | 250 | 625 | 7037.5 | 0.44 | 1076.07 | G300E | 3127875.52 | 24.54 | G300E | 585871.88 | 4.6
421 | Story6 | B4 | 40 MPa RC Beam (25 cm x 25 cm) | Beam | 40MPa | Concrete Rectangular | 250 | 250 | 625 | 4637.5 | 0.29 | 709.1 | G300E | 1118796.88 | 8.78 | G300E | 772143.75 | 6.06
422 | Story6 | B40 | 40 MPa RC Beam (25 cm x 25 cm) | Beam | 40MPa | Concrete Rectangular | 250 | 250 | 625 | 7037.5 | 0.44 | 1076.07 | G300E | 3136965.62 | 24.61 | G300E | 585871.88 | 4.6
423 | Story6 | B41 | 40 MPa RC Beam (25 cm x 25 cm) | Beam | 40MPa | Concrete Rectangular | 250 | 250 | 625 | 4637.5 | 0.29 | 709.1 | G300E | 1613850 | 12.66 | G300E | 617715 | 4.85
424 | Story6 | B42 | 40 MPa RC Beam (25 cm x 25 cm) | Beam | 40MPa | Concrete Rectangular | 250 | 250 | 625 | 7037.5 | 0.44 | 1076.07 | G300E | 2914991.15 | 22.87 | G300E | 42763.08 | 0.34
425 | Story6 | B43 | 40 MPa RC Beam (25 cm x 25 cm) | Beam | 40MPa | Concrete Rectangular | 250 | 250 | 625 | 4637.5 | 0.29 | 709.1 | G300E | 1732975.78 | 13.6 | G300E | 42269.36 | 0.33
426 | Story6 | B44 | 40 MPa RC Beam (25 cm x 25 cm) | Beam | 40MPa | Concrete Rectangular | 250 | 250 | 625 | 7037.5 | 0.44 | 1076.07 | G300E | 2406531.77 | 18.88 | G300E | 976453.12 | 7.66
427 | Story6 | B45 | 40 MPa RC Beam (25 cm x 25 cm) | Beam | 40MPa | Concrete Rectangular | 250 | 250 | 625 | 7037.5 | 0.44 | 1076.07 | G300E | 2677768.75 | 21.01 | G300E | 1171743.75 | 9.19
428 | Story6 | B46 | 40 MPa RC Beam (25 cm x 25 cm) | Beam | 40MPa | Concrete Rectangular | 250 | 250 | 625 | 4637.5 | 0.29 | 709.1 | G300E | 1775292.97 | 13.93 | G300E | 138787.33 | 1.09
429 | Story6 | B47 | 40 MPa RC Beam (25 cm x 25 cm) | Beam | 40MPa | Concrete Rectangular | 250 | 250 | 625 | 7037.5 | 0.44 | 1076.07 | G300E | 3317301.56 | 26.03 | G300E | 183171.46 | 1.44
430 | Story6 | B48 | 40 MPa RC Beam (25 cm x 25 cm) | Beam | 40MPa | Concrete Rectangular | 250 | 250 | 625 | 4637.5 | 0.29 | 709.1 | G300E | 1629501.56 | 12.79 | G300E | 214170.62 | 1.68
431 | Story6 | B49 | 40 MPa RC Beam (25 cm x 25 cm) | Beam | 40MPa | Concrete Rectangular | 250 | 250 | 625 | 7037.5 | 0.44 | 1076.07 | G300E | 3449254.69 | 27.06 | G300E | 204553 | 1.6
432 | Story6 | B5 | 40 MPa RC Beam (25 cm x 25 cm) | Beam | 40MPa | Concrete Rectangular | 250 | 250 | 625 | 7037.5 | 0.44 | 1076.07 | G300E | 3449254.69 | 27.06 | G300E | 204553 | 1.6
433 | Story6 | B50 | 40 MPa RC Beam (25 cm x 25 cm) | Beam | 40MPa | Concrete Rectangular | 250 | 250 | 625 | 4637.5 | 0.29 | 709.1 | G300E | 1536171.88 | 12.05 | G300E | 579107.81 | 4.54
434 | Story6 | B51 | 40 MPa RC Beam (25 cm x 25 cm) | Beam | 40MPa | Concrete Rectangular | 250 | 250 | 625 | 7037.5 | 0.44 | 1076.07 | G300E | 3448961.46 | 27.06 | G300E | 204553 | 1.6
435 | Story6 | B52 | 40 MPa RC Beam (25 cm x 25 cm) | Beam | 40MPa | Concrete Rectangular | 250 | 250 | 625 | 4637.5 | 0.29 | 709.1 | G300E | 1629501.56 | 12.79 | G300E | 214170.62 | 1.68
436 | Story6 | B53 | 40 MPa RC Beam (25 cm x 25 cm) | Beam | 40MPa | Concrete Rectangular | 250 | 250 | 625 | 7037.5 | 0.44 | 1076.07 | G300E | 3315835.42 | 26.02 | G300E | 183171.46 | 1.44
437 | Story6 | B54 | 40 MPa RC Beam (25 cm x 25 cm) | Beam | 40MPa | Concrete Rectangular | 250 | 250 | 625 | 4637.5 | 0.29 | 709.1 | G300E | 1792393.75 | 14.06 | G300E | 235305.3 | 1.85
438 | Story6 | B55 | 40 MPa RC Beam (25 cm x 25 cm) | Beam | 40MPa | Concrete Rectangular | 250 | 250 | 625 | 7037.5 | 0.44 | 1076.07 | G300E | 2680407.81 | 21.03 | G300E | 1171743.75 | 9.19
439 | Story6 | B56 | 40 MPa RC Beam (25 cm x 25 cm) | Beam | 40MPa | Concrete Rectangular | 250 | 250 | 625 | 4637.5 | 0.29 | 709.1 | G300E | 1142274.22 | 8.96 | G300E | 795331.25 | 6.24
440 | Story6 | B57 | 40 MPa RC Beam (25 cm x 25 cm) | Beam | 40MPa | Concrete Rectangular | 250 | 250 | 625 | 4637.5 | 0.29 | 709.1 | G300E | 1118796.88 | 8.78 | G300E | 772143.75 | 6.06
441 | Story6 | B58 | 40 MPa RC Beam (25 cm x 25 cm) | Beam | 40MPa | Concrete Rectangular | 250 | 250 | 625 | 4637.5 | 0.29 | 709.1 | G300E | 1114739.06 | 8.75 | G300E | 772143.75 | 6.06
442 | Story6 | B59 | 40 MPa RC Beam (25 cm x 25 cm) | Beam | 40MPa | Concrete Rectangular | 250 | 250 | 625 | 4637.5 | 0.29 | 709.1 | G300E | 1118796.88 | 8.78 | G300E | 772143.75 | 6.06
443 | Story6 | B6 | 40 MPa RC Beam (25 cm x 25 cm) | Beam | 40MPa | Concrete Rectangular | 250 | 250 | 625 | 4637.5 | 0.29 | 709.1 | G300E | 1114739.06 | 8.75 | G300E | 772143.75 | 6.06
444 | Story6 | B60 | 40 MPa RC Beam (25 cm x 25 cm) | Beam | 40MPa | Concrete Rectangular | 250 | 250 | 625 | 4637.5 | 0.29 | 709.1 | G300E | 1142274.22 | 8.96 | G300E | 795331.25 | 6.24
445 | Story6 | B7 | 40 MPa RC Beam (25 cm x 25 cm) | Beam | 40MPa | Concrete Rectangular | 250 | 250 | 625 | 7037.5 | 0.44 | 1076.07 | G300E | 3449254.69 | 27.06 | G300E | 204553 | 1.6
446 | Story6 | B8 | 40 MPa RC Beam (25 cm x 25 cm) | Beam | 40MPa | Concrete Rectangular | 250 | 250 | 625 | 4637.5 | 0.29 | 709.1 | G300E | 1118796.88 | 8.78 | G300E | 772143.75 | 6.06
447 | Story6 | B9 | 40 MPa RC Beam (25 cm x 25 cm) | Beam | 40MPa | Concrete Rectangular | 250 | 250 | 625 | 7037.5 | 0.44 | 1076.07 | G300E | 3317301.56 | 26.03 | G300E | 183171.46 | 1.44
448 | Story7 | B1 | 40 MPa RC Beam (25 cm x 25 cm) | Beam | 40MPa | Concrete Rectangular | 250 | 250 | 625 | 7050 | 0.44 | 1077.98 | G300E | 2723062.5 | 21.37 | G300E | 1173237.5 | 9.21
449 | Story7 | B10 | 40 MPa RC Beam (25 cm x 25 cm) | Beam | 40MPa | Concrete Rectangular | 250 | 250 | 625 | 4650 | 0.29 | 711.01 | G300E | 1156396.88 | 9.07 | G300E | 783525 | 6.15
450 | Story7 | B11 | 40 MPa RC Beam (25 cm x 25 cm) | Beam | 40MPa | Concrete Rectangular | 250 | 250 | 625 | 7050 | 0.44 | 1077.98 | G300E | 2723062.5 | 21.37 | G300E | 1173237.5 | 9.21
451 | Story7 | B12 | 40 MPa RC Beam (25 cm x 25 cm) | Beam | 40MPa | Concrete Rectangular | 250 | 250 | 625 | 7050 | 0.44 | 1077.98 | G300E | 2374675 | 18.63 | G300E | 782550 | 6.14
452 | Story7 | B13 | 40 MPa RC Beam (25 cm x 25 cm) | Beam | 40MPa | Concrete Rectangular | 250 | 250 | 625 | 4650 | 0.29 | 711.01 | G300E | 1787343.75 | 14.02 | G300E | 42383.3 | 0.33
453 | Story7 | B14 | 40 MPa RC Beam (25 cm x 25 cm) | Beam | 40MPa | Concrete Rectangular | 250 | 250 | 625 | 7050 | 0.44 | 1077.98 | G300E | 2851725 | 22.38 | G300E | 0 | 0
454 | Story7 | B15 | 40 MPa RC Beam (25 cm x 25 cm) | Beam | 40MPa | Concrete Rectangular | 250 | 250 | 625 | 4650 | 0.29 | 711.01 | G300E | 1654237.5 | 12.98 | G300E | 117969.77 | 0.93
455 | Story7 | B16 | 40 MPa RC Beam (25 cm x 25 cm) | Beam | 40MPa | Concrete Rectangular | 250 | 250 | 625 | 7200 | 0.45 | 1100.92 | G300E | 3234900 | 25.38 | G300E | 599400 | 4.7
456 | Story7 | B17 | 40 MPa RC Beam (25 cm x 25 cm) | Beam | 40MPa | Concrete Rectangular | 250 | 250 | 625 | 4650 | 0.29 | 711.01 | G300E | 1561237.5 | 12.25 | G300E | 580668.75 | 4.56
457 | Story7 | B18 | 40 MPa RC Beam (25 cm x 25 cm) | Beam | 40MPa | Concrete Rectangular | 250 | 250 | 625 | 7200 | 0.45 | 1100.92 | G300E | 3235500 | 25.39 | G300E | 599400 | 4.7
458 | Story7 | B19 | 40 MPa RC Beam (25 cm x 25 cm) | Beam | 40MPa | Concrete Rectangular | 250 | 250 | 625 | 4650 | 0.29 | 711.01 | G300E | 1654237.5 | 12.98 | G300E | 117969.77 | 0.93
459 | Story7 | B2 | 40 MPa RC Beam (25 cm x 25 cm) | Beam | 40MPa | Concrete Rectangular | 250 | 250 | 625 | 4650 | 0.29 | 711.01 | G300E | 1156396.88 | 9.07 | G300E | 783525 | 6.15
460 | Story7 | B20 | 40 MPa RC Beam (25 cm x 25 cm) | Beam | 40MPa | Concrete Rectangular | 250 | 250 | 625 | 7050 | 0.44 | 1077.98 | G300E | 2850843.75 | 22.37 | G300E | 0 | 0
461 | Story7 | B21 | 40 MPa RC Beam (25 cm x 25 cm) | Beam | 40MPa | Concrete Rectangular | 250 | 250 | 625 | 4650 | 0.29 | 711.01 | G300E | 1787343.75 | 14.02 | G300E | 42383.3 | 0.33
462 | Story7 | B22 | 40 MPa RC Beam (25 cm x 25 cm) | Beam | 40MPa | Concrete Rectangular | 250 | 250 | 625 | 7050 | 0.44 | 1077.98 | G300E | 2375850 | 18.64 | G300E | 880368.75 | 6.91
463 | Story7 | B23 | 40 MPa RC Beam (25 cm x 25 cm) | Beam | 40MPa | Concrete Rectangular | 250 | 250 | 625 | 7050 | 0.44 | 1077.98 | G300E | 2322387.5 | 18.22 | G300E | 586912.5 | 4.61
464 | Story7 | B24 | 40 MPa RC Beam (25 cm x 25 cm) | Beam | 40MPa | Concrete Rectangular | 250 | 250 | 625 | 4650 | 0.29 | 711.01 | G300E | 1672256.25 | 13.12 | G300E | 0 | 0
465 | Story7 | B25 | 40 MPa RC Beam (25 cm x 25 cm) | Beam | 40MPa | Concrete Rectangular | 250 | 250 | 625 | 7050 | 0.44 | 1077.98 | G300E | 2489531.25 | 19.53 | G300E | 782550 | 6.14
466 | Story7 | B26 | 40 MPa RC Beam (25 cm x 25 cm) | Beam | 40MPa | Concrete Rectangular | 250 | 250 | 625 | 4800 | 0.3 | 733.94 | G300E | 1719900 | 13.49 | G300E | 799200 | 6.27
467 | Story7 | B3 | 40 MPa RC Beam (25 cm x 25 cm) | Beam | 40MPa | Concrete Rectangular | 250 | 250 | 625 | 7050 | 0.44 | 1077.98 | G300E | 3309387.5 | 25.97 | G300E | 183496.81 | 1.44
468 | Story7 | B30 | 40 MPa RC Beam (25 cm x 25 cm) | Beam | 40MPa | Concrete Rectangular | 250 | 250 | 625 | 4650 | 0.29 | 711.01 | G300E | 1670221.88 | 13.11 | G300E | 774225 | 6.07
469 | Story7 | B31 | 40 MPa RC Beam (25 cm x 25 cm) | Beam | 40MPa | Concrete Rectangular | 250 | 250 | 625 | 7050 | 0.44 | 1077.98 | G300E | 2492175 | 19.55 | G300E | 782550 | 6.14
470 | Story7 | B32 | 40 MPa RC Beam (25 cm x 25 cm) | Beam | 40MPa | Concrete Rectangular | 250 | 250 | 625 | 4650 | 0.29 | 711.01 | G300E | 1670512.5 | 13.11 | G300E | 0 | 0
471 | Story7 | B33 | 40 MPa RC Beam (25 cm x 25 cm) | Beam | 40MPa | Concrete Rectangular | 250 | 250 | 625 | 7050 | 0.44 | 1077.98 | G300E | 2323268.75 | 18.23 | G300E | 586912.5 | 4.61
472 | Story7 | B34 | 40 MPa RC Beam (25 cm x 25 cm) | Beam | 40MPa | Concrete Rectangular | 250 | 250 | 625 | 7050 | 0.44 | 1077.98 | G300E | 2374381.25 | 18.63 | G300E | 880368.75 | 6.91
473 | Story7 | B35 | 40 MPa RC Beam (25 cm x 25 cm) | Beam | 40MPa | Concrete Rectangular | 250 | 250 | 625 | 4650 | 0.29 | 711.01 | G300E | 1672256.25 | 13.12 | G300E | 0 | 0
474 | Story7 | B36 | 40 MPa RC Beam (25 cm x 25 cm) | Beam | 40MPa | Concrete Rectangular | 250 | 250 | 625 | 7050 | 0.44 | 1077.98 | G300E | 2851431.25 | 22.37 | G300E | 0 | 0
475 | Story7 | B37 | 40 MPa RC Beam (25 cm x 25 cm) | Beam | 40MPa | Concrete Rectangular | 250 | 250 | 625 | 4800 | 0.3 | 733.94 | G300E | 1719900 | 13.49 | G300E | 799200 | 6.27
476 | Story7 | B38 | 40 MPa RC Beam (25 cm x 25 cm) | Beam | 40MPa | Concrete Rectangular | 250 | 250 | 625 | 7050 | 0.44 | 1077.98 | G300E | 3167212.5 | 24.85 | G300E | 586912.5 | 4.61
477 | Story7 | B4 | 40 MPa RC Beam (25 cm x 25 cm) | Beam | 40MPa | Concrete Rectangular | 250 | 250 | 625 | 4650 | 0.29 | 711.01 | G300E | 1129078.12 | 8.86 | G300E | 774225 | 6.07
478 | Story7 | B40 | 40 MPa RC Beam (25 cm x 25 cm) | Beam | 40MPa | Concrete Rectangular | 250 | 250 | 625 | 7050 | 0.44 | 1077.98 | G300E | 3175731.25 | 24.92 | G300E | 586912.5 | 4.61
479 | Story7 | B41 | 40 MPa RC Beam (25 cm x 25 cm) | Beam | 40MPa | Concrete Rectangular | 250 | 250 | 625 | 4650 | 0.29 | 711.01 | G300E | 1633080 | 12.81 | G300E | 619380 | 4.86
480 | Story7 | B42 | 40 MPa RC Beam (25 cm x 25 cm) | Beam | 40MPa | Concrete Rectangular | 250 | 250 | 625 | 7050 | 0.44 | 1077.98 | G300E | 2920168.75 | 22.91 | G300E | 42839.03 | 0.34
481 | Story7 | B43 | 40 MPa RC Beam (25 cm x 25 cm) | Beam | 40MPa | Concrete Rectangular | 250 | 250 | 625 | 4650 | 0.29 | 711.01 | G300E | 1680103.12 | 13.18 | G300E | 0 | 0
482 | Story7 | B44 | 40 MPa RC Beam (25 cm x 25 cm) | Beam | 40MPa | Concrete Rectangular | 250 | 250 | 625 | 7050 | 0.44 | 1077.98 | G300E | 2383781.25 | 18.7 | G300E | 978187.5 | 7.68
483 | Story7 | B45 | 40 MPa RC Beam (25 cm x 25 cm) | Beam | 40MPa | Concrete Rectangular | 250 | 250 | 625 | 7050 | 0.44 | 1077.98 | G300E | 2723062.5 | 21.37 | G300E | 1173237.5 | 9.21
484 | Story7 | B46 | 40 MPa RC Beam (25 cm x 25 cm) | Beam | 40MPa | Concrete Rectangular | 250 | 250 | 625 | 4650 | 0.29 | 711.01 | G300E | 1787343.75 | 14.02 | G300E | 42383.3 | 0.33
485 | Story7 | B47 | 40 MPa RC Beam (25 cm x 25 cm) | Beam | 40MPa | Concrete Rectangular | 250 | 250 | 625 | 7050 | 0.44 | 1077.98 | G300E | 3309387.5 | 25.97 | G300E | 183496.81 | 1.44
486 | Story7 | B48 | 40 MPa RC Beam (25 cm x 25 cm) | Beam | 40MPa | Concrete Rectangular | 250 | 250 | 625 | 4650 | 0.29 | 711.01 | G300E | 1654237.5 | 12.98 | G300E | 117969.77 | 0.93
487 | Story7 | B49 | 40 MPa RC Beam (25 cm x 25 cm) | Beam | 40MPa | Concrete Rectangular | 250 | 250 | 625 | 7050 | 0.44 | 1077.98 | G300E | 3475356.25 | 27.27 | G300E | 183496.81 | 1.44
488 | Story7 | B5 | 40 MPa RC Beam (25 cm x 25 cm) | Beam | 40MPa | Concrete Rectangular | 250 | 250 | 625 | 7050 | 0.44 | 1077.98 | G300E | 3475650 | 27.27 | G300E | 183496.81 | 1.44
489 | Story7 | B50 | 40 MPa RC Beam (25 cm x 25 cm) | Beam | 40MPa | Concrete Rectangular | 250 | 250 | 625 | 4650 | 0.29 | 711.01 | G300E | 1561237.5 | 12.25 | G300E | 580668.75 | 4.56
490 | Story7 | B51 | 40 MPa RC Beam (25 cm x 25 cm) | Beam | 40MPa | Concrete Rectangular | 250 | 250 | 625 | 7050 | 0.44 | 1077.98 | G300E | 3475062.5 | 27.27 | G300E | 183496.81 | 1.44
491 | Story7 | B52 | 40 MPa RC Beam (25 cm x 25 cm) | Beam | 40MPa | Concrete Rectangular | 250 | 250 | 625 | 4650 | 0.29 | 711.01 | G300E | 1654818.75 | 12.98 | G300E | 117969.77 | 0.93
492 | Story7 | B53 | 40 MPa RC Beam (25 cm x 25 cm) | Beam | 40MPa | Concrete Rectangular | 250 | 250 | 625 | 7050 | 0.44 | 1077.98 | G300E | 3308212.5 | 25.96 | G300E | 183496.81 | 1.44
493 | Story7 | B54 | 40 MPa RC Beam (25 cm x 25 cm) | Beam | 40MPa | Concrete Rectangular | 250 | 250 | 625 | 4650 | 0.29 | 711.01 | G300E | 1803037.5 | 14.15 | G300E | 429495.8 | 3.37
494 | Story7 | B55 | 40 MPa RC Beam (25 cm x 25 cm) | Beam | 40MPa | Concrete Rectangular | 250 | 250 | 625 | 7050 | 0.44 | 1077.98 | G300E | 2725412.5 | 21.38 | G300E | 1173237.5 | 9.21
495 | Story7 | B56 | 40 MPa RC Beam (25 cm x 25 cm) | Beam | 40MPa | Concrete Rectangular | 250 | 250 | 625 | 4650 | 0.29 | 711.01 | G300E | 1156396.88 | 9.07 | G300E | 783525 | 6.15
496 | Story7 | B57 | 40 MPa RC Beam (25 cm x 25 cm) | Beam | 40MPa | Concrete Rectangular | 250 | 250 | 625 | 4650 | 0.29 | 711.01 | G300E | 1129078.12 | 8.86 | G300E | 774225 | 6.07
497 | Story7 | B58 | 40 MPa RC Beam (25 cm x 25 cm) | Beam | 40MPa | Concrete Rectangular | 250 | 250 | 625 | 4650 | 0.29 | 711.01 | G300E | 1123556.25 | 8.82 | G300E | 774225 | 6.07
498 | Story7 | B59 | 40 MPa RC Beam (25 cm x 25 cm) | Beam | 40MPa | Concrete Rectangular | 250 | 250 | 625 | 4650 | 0.29 | 711.01 | G300E | 1129078.12 | 8.86 | G300E | 774225 | 6.07
499 | Story7 | B6 | 40 MPa RC Beam (25 cm x 25 cm) | Beam | 40MPa | Concrete Rectangular | 250 | 250 | 625 | 4650 | 0.29 | 711.01 | G300E | 1123556.25 | 8.82 | G300E | 774225 | 6.07
500 | Story7 | B60 | 40 MPa RC Beam (25 cm x 25 cm) | Beam | 40MPa | Concrete Rectangular | 250 | 250 | 625 | 4650 | 0.29 | 711.01 | G300E | 1156396.88 | 9.07 | G300E | 783525 | 6.15
501 | Story7 | B7 | 40 MPa RC Beam (25 cm x 25 cm) | Beam | 40MPa | Concrete Rectangular | 250 | 250 | 625 | 7050 | 0.44 | 1077.98 | G300E | 3475650 | 27.27 | G300E | 183496.81 | 1.44
502 | Story7 | B8 | 40 MPa RC Beam (25 cm x 25 cm) | Beam | 40MPa | Concrete Rectangular | 250 | 250 | 625 | 4650 | 0.29 | 711.01 | G300E | 1129078.12 | 8.86 | G300E | 774225 | 6.07
503 | Story7 | B9 | 40 MPa RC Beam (25 cm x 25 cm) | Beam | 40MPa | Concrete Rectangular | 250 | 250 | 625 | 7050 | 0.44 | 1077.98 | G300E | 3309387.5 | 25.97 | G300E | 183496.81 | 1.44
504 | Story8 | B1 | 40 MPa RC Beam (25 cm x 25 cm) | Beam | 40MPa | Concrete Rectangular | 250 | 250 | 625 | 7050 | 0.44 | 1077.98 | G300E | 2739806.25 | 21.5 | G300E | 1172062.5 | 9.2
505 | Story8 | B10 | 40 MPa RC Beam (25 cm x 25 cm) | Beam | 40MPa | Concrete Rectangular | 250 | 250 | 625 | 4650 | 0.29 | 711.01 | G300E | 1157559.38 | 9.08 | G300E | 792825 | 6.22
506 | Story8 | B11 | 40 MPa RC Beam (25 cm x 25 cm) | Beam | 40MPa | Concrete Rectangular | 250 | 250 | 625 | 7050 | 0.44 | 1077.98 | G300E | 2739512.5 | 21.5 | G300E | 1172062.5 | 9.2
507 | Story8 | B12 | 40 MPa RC Beam (25 cm x 25 cm) | Beam | 40MPa | Concrete Rectangular | 250 | 250 | 625 | 7050 | 0.44 | 1077.98 | G300E | 2379668.75 | 18.67 | G300E | 880368.75 | 6.91
508 | Story8 | B13 | 40 MPa RC Beam (25 cm x 25 cm) | Beam | 40MPa | Concrete Rectangular | 250 | 250 | 625 | 4650 | 0.29 | 711.01 | G300E | 1742296.88 | 13.67 | G300E | 429495.8 | 3.37
509 | Story8 | B14 | 40 MPa RC Beam (25 cm x 25 cm) | Beam | 40MPa | Concrete Rectangular | 250 | 250 | 625 | 7050 | 0.44 | 1077.98 | G300E | 2776525 | 21.79 | G300E | 21419.52 | 0.17
510 | Story8 | B15 | 40 MPa RC Beam (25 cm x 25 cm) | Beam | 40MPa | Concrete Rectangular | 250 | 250 | 625 | 4650 | 0.29 | 711.01 | G300E | 1658887.5 | 13.02 | G300E | 21191.65 | 0.17
511 | Story8 | B16 | 40 MPa RC Beam (25 cm x 25 cm) | Beam | 40MPa | Concrete Rectangular | 250 | 250 | 625 | 7200 | 0.45 | 1100.92 | G300E | 3247500 | 25.48 | G300E | 599400 | 4.7
512 | Story8 | B17 | 40 MPa RC Beam (25 cm x 25 cm) | Beam | 40MPa | Concrete Rectangular | 250 | 250 | 625 | 4650 | 0.29 | 711.01 | G300E | 1555425 | 12.2 | G300E | 774225 | 6.07
513 | Story8 | B18 | 40 MPa RC Beam (25 cm x 25 cm) | Beam | 40MPa | Concrete Rectangular | 250 | 250 | 625 | 7200 | 0.45 | 1100.92 | G300E | 3248400 | 25.49 | G300E | 599400 | 4.7
514 | Story8 | B19 | 40 MPa RC Beam (25 cm x 25 cm) | Beam | 40MPa | Concrete Rectangular | 250 | 250 | 625 | 4650 | 0.29 | 711.01 | G300E | 1659178.12 | 13.02 | G300E | 21191.65 | 0.17
515 | Story8 | B2 | 40 MPa RC Beam (25 cm x 25 cm) | Beam | 40MPa | Concrete Rectangular | 250 | 250 | 625 | 4650 | 0.29 | 711.01 | G300E | 1157559.38 | 9.08 | G300E | 792825 | 6.22
516 | Story8 | B20 | 40 MPa RC Beam (25 cm x 25 cm) | Beam | 40MPa | Concrete Rectangular | 250 | 250 | 625 | 7050 | 0.44 | 1077.98 | G300E | 2776231.25 | 21.78 | G300E | 21419.52 | 0.17
517 | Story8 | B21 | 40 MPa RC Beam (25 cm x 25 cm) | Beam | 40MPa | Concrete Rectangular | 250 | 250 | 625 | 4650 | 0.29 | 711.01 | G300E | 1742587.5 | 13.67 | G300E | 429495.8 | 3.37
518 | Story8 | B22 | 40 MPa RC Beam (25 cm x 25 cm) | Beam | 40MPa | Concrete Rectangular | 250 | 250 | 625 | 7050 | 0.44 | 1077.98 | G300E | 2379668.75 | 18.67 | G300E | 880368.75 | 6.91
519 | Story8 | B23 | 40 MPa RC Beam (25 cm x 25 cm) | Beam | 40MPa | Concrete Rectangular | 250 | 250 | 625 | 7050 | 0.44 | 1077.98 | G300E | 2307112.5 | 18.1 | G300E | 586912.5 | 4.61
520 | Story8 | B24 | 40 MPa RC Beam (25 cm x 25 cm) | Beam | 40MPa | Concrete Rectangular | 250 | 250 | 625 | 4650 | 0.29 | 711.01 | G300E | 1680103.12 | 13.18 | G300E | 21191.65 | 0.17
521 | Story8 | B25 | 40 MPa RC Beam (25 cm x 25 cm) | Beam | 40MPa | Concrete Rectangular | 250 | 250 | 625 | 7050 | 0.44 | 1077.98 | G300E | 2503925 | 19.65 | G300E | 782550 | 6.14
522 | Story8 | B26 | 40 MPa RC Beam (25 cm x 25 cm) | Beam | 40MPa | Concrete Rectangular | 250 | 250 | 625 | 4800 | 0.3 | 733.94 | G300E | 1658700 | 13.01 | G300E | 799200 | 6.27
523 | Story8 | B3 | 40 MPa RC Beam (25 cm x 25 cm) | Beam | 40MPa | Concrete Rectangular | 250 | 250 | 625 | 7050 | 0.44 | 1077.98 | G300E | 3297637.5 | 25.87 | G300E | 64258.55 | 0.5
524 | Story8 | B30 | 40 MPa RC Beam (25 cm x 25 cm) | Beam | 40MPa | Concrete Rectangular | 250 | 250 | 625 | 4650 | 0.29 | 711.01 | G300E | 1611515.62 | 12.64 | G300E | 774225 | 6.07
525 | Story8 | B31 | 40 MPa RC Beam (25 cm x 25 cm) | Beam | 40MPa | Concrete Rectangular | 250 | 250 | 625 | 7050 | 0.44 | 1077.98 | G300E | 2506275 | 19.67 | G300E | 782550 | 6.14
526 | Story8 | B32 | 40 MPa RC Beam (25 cm x 25 cm) | Beam | 40MPa | Concrete Rectangular | 250 | 250 | 625 | 4650 | 0.29 | 711.01 | G300E | 1678068.75 | 13.17 | G300E | 21191.65 | 0.17
527 | Story8 | B33 | 40 MPa RC Beam (25 cm x 25 cm) | Beam | 40MPa | Concrete Rectangular | 250 | 250 | 625 | 7050 | 0.44 | 1077.98 | G300E | 2306231.25 | 18.1 | G300E | 586912.5 | 4.61
528 | Story8 | B34 | 40 MPa RC Beam (25 cm x 25 cm) | Beam | 40MPa | Concrete Rectangular | 250 | 250 | 625 | 7050 | 0.44 | 1077.98 | G300E | 2379668.75 | 18.67 | G300E | 880368.75 | 6.91
529 | Story8 | B35 | 40 MPa RC Beam (25 cm x 25 cm) | Beam | 40MPa | Concrete Rectangular | 250 | 250 | 625 | 4650 | 0.29 | 711.01 | G300E | 1680103.12 | 13.18 | G300E | 21191.65 | 0.17
530 | Story8 | B36 | 40 MPa RC Beam (25 cm x 25 cm) | Beam | 40MPa | Concrete Rectangular | 250 | 250 | 625 | 7050 | 0.44 | 1077.98 | G300E | 2776525 | 21.79 | G300E | 21419.52 | 0.17
531 | Story8 | B37 | 40 MPa RC Beam (25 cm x 25 cm) | Beam | 40MPa | Concrete Rectangular | 250 | 250 | 625 | 4800 | 0.3 | 733.94 | G300E | 1658700 | 13.01 | G300E | 799200 | 6.27
532 | Story8 | B38 | 40 MPa RC Beam (25 cm x 25 cm) | Beam | 40MPa | Concrete Rectangular | 250 | 250 | 625 | 7050 | 0.44 | 1077.98 | G300E | 3179843.75 | 24.95 | G300E | 586912.5 | 4.61
533 | Story8 | B4 | 40 MPa RC Beam (25 cm x 25 cm) | Beam | 40MPa | Concrete Rectangular | 250 | 250 | 625 | 4650 | 0.29 | 711.01 | G300E | 1128206.25 | 8.85 | G300E | 774225 | 6.07
534 | Story8 | B40 | 40 MPa RC Beam (25 cm x 25 cm) | Beam | 40MPa | Concrete Rectangular | 250 | 250 | 625 | 7050 | 0.44 | 1077.98 | G300E | 3188068.75 | 25.01 | G300E | 586912.5 | 4.61
535 | Story8 | B41 | 40 MPa RC Beam (25 cm x 25 cm) | Beam | 40MPa | Concrete Rectangular | 250 | 250 | 625 | 4650 | 0.29 | 711.01 | G300E | 1569840 | 12.32 | G300E | 619380 | 4.86
536 | Story8 | B42 | 40 MPa RC Beam (25 cm x 25 cm) | Beam | 40MPa | Concrete Rectangular | 250 | 250 | 625 | 7050 | 0.44 | 1077.98 | G300E | 2906362.5 | 22.8 | G300E | 42839.03 | 0.34
537 | Story8 | B43 | 40 MPa RC Beam (25 cm x 25 cm) | Beam | 40MPa | Concrete Rectangular | 250 | 250 | 625 | 4650 | 0.29 | 711.01 | G300E | 1687368.75 | 13.24 | G300E | 21191.65 | 0.17
538 | Story8 | B44 | 40 MPa RC Beam (25 cm x 25 cm) | Beam | 40MPa | Concrete Rectangular | 250 | 250 | 625 | 7050 | 0.44 | 1077.98 | G300E | 2389362.5 | 18.75 | G300E | 978187.5 | 7.68
539 | Story8 | B45 | 40 MPa RC Beam (25 cm x 25 cm) | Beam | 40MPa | Concrete Rectangular | 250 | 250 | 625 | 7050 | 0.44 | 1077.98 | G300E | 2739806.25 | 21.5 | G300E | 1172062.5 | 9.2
540 | Story8 | B46 | 40 MPa RC Beam (25 cm x 25 cm) | Beam | 40MPa | Concrete Rectangular | 250 | 250 | 625 | 4650 | 0.29 | 711.01 | G300E | 1742296.88 | 13.67 | G300E | 429495.8 | 3.37
541 | Story8 | B47 | 40 MPa RC Beam (25 cm x 25 cm) | Beam | 40MPa | Concrete Rectangular | 250 | 250 | 625 | 7050 | 0.44 | 1077.98 | G300E | 3297637.5 | 25.87 | G300E | 64258.55 | 0.5
542 | Story8 | B48 | 40 MPa RC Beam (25 cm x 25 cm) | Beam | 40MPa | Concrete Rectangular | 250 | 250 | 625 | 4650 | 0.29 | 711.01 | G300E | 1658887.5 | 13.02 | G300E | 21191.65 | 0.17
543 | Story8 | B49 | 40 MPa RC Beam (25 cm x 25 cm) | Beam | 40MPa | Concrete Rectangular | 250 | 250 | 625 | 7050 | 0.44 | 1077.98 | G300E | 3504731.25 | 27.5 | G300E | 85678.06 | 0.67
544 | Story8 | B5 | 40 MPa RC Beam (25 cm x 25 cm) | Beam | 40MPa | Concrete Rectangular | 250 | 250 | 625 | 7050 | 0.44 | 1077.98 | G300E | 3505318.75 | 27.5 | G300E | 85678.06 | 0.67
545 | Story8 | B50 | 40 MPa RC Beam (25 cm x 25 cm) | Beam | 40MPa | Concrete Rectangular | 250 | 250 | 625 | 4650 | 0.29 | 711.01 | G300E | 1555425 | 12.2 | G300E | 774225 | 6.07
546 | Story8 | B51 | 40 MPa RC Beam (25 cm x 25 cm) | Beam | 40MPa | Concrete Rectangular | 250 | 250 | 625 | 7050 | 0.44 | 1077.98 | G300E | 3504143.75 | 27.49 | G300E | 85678.06 | 0.67
547 | Story8 | B52 | 40 MPa RC Beam (25 cm x 25 cm) | Beam | 40MPa | Concrete Rectangular | 250 | 250 | 625 | 4650 | 0.29 | 711.01 | G300E | 1659468.75 | 13.02 | G300E | 21191.65 | 0.17
548 | Story8 | B53 | 40 MPa RC Beam (25 cm x 25 cm) | Beam | 40MPa | Concrete Rectangular | 250 | 250 | 625 | 7050 | 0.44 | 1077.98 | G300E | 3297637.5 | 25.87 | G300E | 64258.55 | 0.5
549 | Story8 | B54 | 40 MPa RC Beam (25 cm x 25 cm) | Beam | 40MPa | Concrete Rectangular | 250 | 250 | 625 | 4650 | 0.29 | 711.01 | G300E | 1758571.88 | 13.8 | G300E | 429495.8 | 3.37
550 | Story8 | B55 | 40 MPa RC Beam (25 cm x 25 cm) | Beam | 40MPa | Concrete Rectangular | 250 | 250 | 625 | 7050 | 0.44 | 1077.98 | G300E | 2742450 | 21.52 | G300E | 1172062.5 | 9.2
551 | Story8 | B56 | 40 MPa RC Beam (25 cm x 25 cm) | Beam | 40MPa | Concrete Rectangular | 250 | 250 | 625 | 4650 | 0.29 | 711.01 | G300E | 1157559.38 | 9.08 | G300E | 792825 | 6.22
552 | Story8 | B57 | 40 MPa RC Beam (25 cm x 25 cm) | Beam | 40MPa | Concrete Rectangular | 250 | 250 | 625 | 4650 | 0.29 | 711.01 | G300E | 1128206.25 | 8.85 | G300E | 774225 | 6.07
553 | Story8 | B58 | 40 MPa RC Beam (25 cm x 25 cm) | Beam | 40MPa | Concrete Rectangular | 250 | 250 | 625 | 4650 | 0.29 | 711.01 | G300E | 1121812.5 | 8.8 | G300E | 774225 | 6.07
554 | Story8 | B59 | 40 MPa RC Beam (25 cm x 25 cm) | Beam | 40MPa | Concrete Rectangular | 250 | 250 | 625 | 4650 | 0.29 | 711.01 | G300E | 1128206.25 | 8.85 | G300E | 774225 | 6.07
555 | Story8 | B6 | 40 MPa RC Beam (25 cm x 25 cm) | Beam | 40MPa | Concrete Rectangular | 250 | 250 | 625 | 4650 | 0.29 | 711.01 | G300E | 1121812.5 | 8.8 | G300E | 774225 | 6.07
556 | Story8 | B60 | 40 MPa RC Beam (25 cm x 25 cm) | Beam | 40MPa | Concrete Rectangular | 250 | 250 | 625 | 4650 | 0.29 | 711.01 | G300E | 1157559.38 | 9.08 | G300E | 791662.5 | 6.21
557 | Story8 | B7 | 40 MPa RC Beam (25 cm x 25 cm) | Beam | 40MPa | Concrete Rectangular | 250 | 250 | 625 | 7050 | 0.44 | 1077.98 | G300E | 3505318.75 | 27.5 | G300E | 85678.06 | 0.67
558 | Story8 | B8 | 40 MPa RC Beam (25 cm x 25 cm) | Beam | 40MPa | Concrete Rectangular | 250 | 250 | 625 | 4650 | 0.29 | 711.01 | G300E | 1128206.25 | 8.85 | G300E | 774225 | 6.07
559 | Story8 | B9 | 40 MPa RC Beam (25 cm x 25 cm) | Beam | 40MPa | Concrete Rectangular | 250 | 250 | 625 | 7050 | 0.44 | 1077.98 | G300E | 3297637.5 | 25.87 | G300E | 64258.55 | 0.5
560 | Story9 | B1 | 40 MPa RC Beam (25 cm x 25 cm) | Beam | 40MPa | Concrete Rectangular | 250 | 250 | 625 | 7050 | 0.44 | 1077.98 | G300E | 2755375 | 21.62 | G300E | 1170887.5 | 9.19
561 | Story9 | B10 | 40 MPa RC Beam (25 cm x 25 cm) | Beam | 40MPa | Concrete Rectangular | 250 | 250 | 625 | 4650 | 0.29 | 711.01 | G300E | 1163081.25 | 9.13 | G300E | 774225 | 6.07
562 | Story9 | B11 | 40 MPa RC Beam (25 cm x 25 cm) | Beam | 40MPa | Concrete Rectangular | 250 | 250 | 625 | 7050 | 0.44 | 1077.98 | G300E | 2755375 | 21.62 | G300E | 1170887.5 | 9.19
563 | Story9 | B12 | 40 MPa RC Beam (25 cm x 25 cm) | Beam | 40MPa | Concrete Rectangular | 250 | 250 | 625 | 7050 | 0.44 | 1077.98 | G300E | 2391418.75 | 18.76 | G300E | 584562.5 | 4.59
564 | Story9 | B13 | 40 MPa RC Beam (25 cm x 25 cm) | Beam | 40MPa | Concrete Rectangular | 250 | 250 | 625 | 4650 | 0.29 | 711.01 | G300E | 1735321.88 | 13.62 | G300E | 429495.8 | 3.37
565 | Story9 | B14 | 40 MPa RC Beam (25 cm x 25 cm) | Beam | 40MPa | Concrete Rectangular | 250 | 250 | 625 | 7050 | 0.44 | 1077.98 | G300E | 2712781.25 | 21.29 | G300E | 21419.52 | 0.17
566 | Story9 | B15 | 40 MPa RC Beam (25 cm x 25 cm) | Beam | 40MPa | Concrete Rectangular | 250 | 250 | 625 | 4650 | 0.29 | 711.01 | G300E | 1610062.5 | 12.63 | G300E | 42383.3 | 0.33
567 | Story9 | B16 | 40 MPa RC Beam (25 cm x 25 cm) | Beam | 40MPa | Concrete Rectangular | 250 | 250 | 625 | 7200 | 0.45 | 1100.92 | G300E | 3245100 | 25.46 | G300E | 599400 | 4.7
568 | Story9 | B17 | 40 MPa RC Beam (25 cm x 25 cm) | Beam | 40MPa | Concrete Rectangular | 250 | 250 | 625 | 4650 | 0.29 | 711.01 | G300E | 1572862.5 | 12.34 | G300E | 580668.75 | 4.56
569 | Story9 | B18 | 40 MPa RC Beam (25 cm x 25 cm) | Beam | 40MPa | Concrete Rectangular | 250 | 250 | 625 | 7200 | 0.45 | 1100.92 | G300E | 3245100 | 25.46 | G300E | 599400 | 4.7
570 | Story9 | B19 | 40 MPa RC Beam (25 cm x 25 cm) | Beam | 40MPa | Concrete Rectangular | 250 | 250 | 625 | 4650 | 0.29 | 711.01 | G300E | 1610062.5 | 12.63 | G300E | 42383.3 | 0.33
571 | Story9 | B2 | 40 MPa RC Beam (25 cm x 25 cm) | Beam | 40MPa | Concrete Rectangular | 250 | 250 | 625 | 4650 | 0.29 | 711.01 | G300E | 1163081.25 | 9.13 | G300E | 774225 | 6.07
572 | Story9 | B20 | 40 MPa RC Beam (25 cm x 25 cm) | Beam | 40MPa | Concrete Rectangular | 250 | 250 | 625 | 7050 | 0.44 | 1077.98 | G300E | 2712487.5 | 21.28 | G300E | 21419.52 | 0.17
573 | Story9 | B21 | 40 MPa RC Beam (25 cm x 25 cm) | Beam | 40MPa | Concrete Rectangular | 250 | 250 | 625 | 4650 | 0.29 | 711.01 | G300E | 1735612.5 | 13.62 | G300E | 429495.8 | 3.37
574 | Story9 | B22 | 40 MPa RC Beam (25 cm x 25 cm) | Beam | 40MPa | Concrete Rectangular | 250 | 250 | 625 | 7050 | 0.44 | 1077.98 | G300E | 2391418.75 | 18.76 | G300E | 584562.5 | 4.59
575 | Story9 | B23 | 40 MPa RC Beam (25 cm x 25 cm) | Beam | 40MPa | Concrete Rectangular | 250 | 250 | 625 | 7050 | 0.44 | 1077.98 | G300E | 2297125 | 18.02 | G300E | 586912.5 | 4.61
576 | Story9 | B24 | 40 MPa RC Beam (25 cm x 25 cm) | Beam | 40MPa | Concrete Rectangular | 250 | 250 | 625 | 4650 | 0.29 | 711.01 | G300E | 1726021.88 | 13.54 | G300E | 21191.65 | 0.17
577 | Story9 | B25 | 40 MPa RC Beam (25 cm x 25 cm) | Beam | 40MPa | Concrete Rectangular | 250 | 250 | 625 | 7050 | 0.44 | 1077.98 | G300E | 2569137.5 | 20.16 | G300E | 782550 | 6.14
578 | Story9 | B26 | 40 MPa RC Beam (25 cm x 25 cm) | Beam | 40MPa | Concrete Rectangular | 250 | 250 | 625 | 4800 | 0.3 | 733.94 | G300E | 1654800 | 12.98 | G300E | 799200 | 6.27
579 | Story9 | B3 | 40 MPa RC Beam (25 cm x 25 cm) | Beam | 40MPa | Concrete Rectangular | 250 | 250 | 625 | 7050 | 0.44 | 1077.98 | G300E | 3253868.75 | 25.53 | G300E | 64258.55 | 0.5
580 | Story9 | B30 | 40 MPa RC Beam (25 cm x 25 cm) | Beam | 40MPa | Concrete Rectangular | 250 | 250 | 625 | 4650 | 0.29 | 711.01 | G300E | 1607446.88 | 12.61 | G300E | 774225 | 6.07
581 | Story9 | B31 | 40 MPa RC Beam (25 cm x 25 cm) | Beam | 40MPa | Concrete Rectangular | 250 | 250 | 625 | 7050 | 0.44 | 1077.98 | G300E | 2572075 | 20.18 | G300E | 782550 | 6.14
582 | Story9 | B32 | 40 MPa RC Beam (25 cm x 25 cm) | Beam | 40MPa | Concrete Rectangular | 250 | 250 | 625 | 4650 | 0.29 | 711.01 | G300E | 1724568.75 | 13.53 | G300E | 21191.65 | 0.17
583 | Story9 | B33 | 40 MPa RC Beam (25 cm x 25 cm) | Beam | 40MPa | Concrete Rectangular | 250 | 250 | 625 | 7050 | 0.44 | 1077.98 | G300E | 2297712.5 | 18.03 | G300E | 586912.5 | 4.61
584 | Story9 | B34 | 40 MPa RC Beam (25 cm x 25 cm) | Beam | 40MPa | Concrete Rectangular | 250 | 250 | 625 | 7050 | 0.44 | 1077.98 | G300E | 2391418.75 | 18.76 | G300E | 584562.5 | 4.59
585 | Story9 | B35 | 40 MPa RC Beam (25 cm x 25 cm) | Beam | 40MPa | Concrete Rectangular | 250 | 250 | 625 | 4650 | 0.29 | 711.01 | G300E | 1726021.88 | 13.54 | G300E | 21191.65 | 0.17
586 | Story9 | B36 | 40 MPa RC Beam (25 cm x 25 cm) | Beam | 40MPa | Concrete Rectangular | 250 | 250 | 625 | 7050 | 0.44 | 1077.98 | G300E | 2712781.25 | 21.29 | G300E | 21419.52 | 0.17
587 | Story9 | B37 | 40 MPa RC Beam (25 cm x 25 cm) | Beam | 40MPa | Concrete Rectangular | 250 | 250 | 625 | 4800 | 0.3 | 733.94 | G300E | 1654800 | 12.98 | G300E | 799200 | 6.27
588 | Story9 | B38 | 40 MPa RC Beam (25 cm x 25 cm) | Beam | 40MPa | Concrete Rectangular | 250 | 250 | 625 | 7050 | 0.44 | 1077.98 | G300E | 3177493.75 | 24.93 | G300E | 586912.5 | 4.61
589 | Story9 | B4 | 40 MPa RC Beam (25 cm x 25 cm) | Beam | 40MPa | Concrete Rectangular | 250 | 250 | 625 | 4650 | 0.29 | 711.01 | G300E | 1132565.62 | 8.89 | G300E | 774225 | 6.07
590 | Story9 | B40 | 40 MPa RC Beam (25 cm x 25 cm) | Beam | 40MPa | Concrete Rectangular | 250 | 250 | 625 | 7050 | 0.44 | 1077.98 | G300E | 3185718.75 | 25 | G300E | 586912.5 | 4.61
591 | Story9 | B41 | 40 MPa RC Beam (25 cm x 25 cm) | Beam | 40MPa | Concrete Rectangular | 250 | 250 | 625 | 4650 | 0.29 | 711.01 | G300E | 1500400 | 11.77 | G300E | 619380 | 4.86
592 | Story9 | B42 | 40 MPa RC Beam (25 cm x 25 cm) | Beam | 40MPa | Concrete Rectangular | 250 | 250 | 625 | 7050 | 0.44 | 1077.98 | G300E | 2781518.75 | 21.82 | G300E | 42839.03 | 0.34
593 | Story9 | B43 | 40 MPa RC Beam (25 cm x 25 cm) | Beam | 40MPa | Concrete Rectangular | 250 | 250 | 625 | 4650 | 0.29 | 711.01 | G300E | 1734450 | 13.61 | G300E | 21191.65 | 0.17
594 | Story9 | B44 | 40 MPa RC Beam (25 cm x 25 cm) | Beam | 40MPa | Concrete Rectangular | 250 | 250 | 625 | 7050 | 0.44 | 1077.98 | G300E | 2401406.25 | 18.84 | G300E | 684731.25 | 5.37
595 | Story9 | B45 | 40 MPa RC Beam (25 cm x 25 cm) | Beam | 40MPa | Concrete Rectangular | 250 | 250 | 625 | 7050 | 0.44 | 1077.98 | G300E | 2755375 | 21.62 | G300E | 1170887.5 | 9.19
596 | Story9 | B46 | 40 MPa RC Beam (25 cm x 25 cm) | Beam | 40MPa | Concrete Rectangular | 250 | 250 | 625 | 4650 | 0.29 | 711.01 | G300E | 1735321.88 | 13.62 | G300E | 429495.8 | 3.37
597 | Story9 | B47 | 40 MPa RC Beam (25 cm x 25 cm) | Beam | 40MPa | Concrete Rectangular | 250 | 250 | 625 | 7050 | 0.44 | 1077.98 | G300E | 3253868.75 | 25.53 | G300E | 64258.55 | 0.5
598 | Story9 | B48 | 40 MPa RC Beam (25 cm x 25 cm) | Beam | 40MPa | Concrete Rectangular | 250 | 250 | 625 | 4650 | 0.29 | 711.01 | G300E | 1610062.5 | 12.63 | G300E | 42383.3 | 0.33
599 | Story9 | B49 | 40 MPa RC Beam (25 cm x 25 cm) | Beam | 40MPa | Concrete Rectangular | 250 | 250 | 625 | 7050 | 0.44 | 1077.98 | G300E | 3485343.75 | 27.35 | G300E | 85678.06 | 0.67
600 | Story9 | B5 | 40 MPa RC Beam (25 cm x 25 cm) | Beam | 40MPa | Concrete Rectangular | 250 | 250 | 625 | 7050 | 0.44 | 1077.98 | G300E | 3485343.75 | 27.35 | G300E | 85678.06 | 0.67
601 | Story9 | B50 | 40 MPa RC Beam (25 cm x 25 cm) | Beam | 40MPa | Concrete Rectangular | 250 | 250 | 625 | 4650 | 0.29 | 711.01 | G300E | 1572862.5 | 12.34 | G300E | 580668.75 | 4.56
602 | Story9 | B51 | 40 MPa RC Beam (25 cm x 25 cm) | Beam | 40MPa | Concrete Rectangular | 250 | 250 | 625 | 7050 | 0.44 | 1077.98 | G300E | 3485343.75 | 27.35 | G300E | 85678.06 | 0.67
603 | Story9 | B52 | 40 MPa RC Beam (25 cm x 25 cm) | Beam | 40MPa | Concrete Rectangular | 250 | 250 | 625 | 4650 | 0.29 | 711.01 | G300E | 1609771.88 | 12.63 | G300E | 42383.3 | 0.33
604 | Story9 | B53 | 40 MPa RC Beam (25 cm x 25 cm) | Beam | 40MPa | Concrete Rectangular | 250 | 250 | 625 | 7050 | 0.44 | 1077.98 | G300E | 3253281.25 | 25.53 | G300E | 64258.55 | 0.5
605 | Story9 | B54 | 40 MPa RC Beam (25 cm x 25 cm) | Beam | 40MPa | Concrete Rectangular | 250 | 250 | 625 | 4650 | 0.29 | 711.01 | G300E | 1690275 | 13.26 | G300E | 429495.8 | 3.37
606 | Story9 | B55 | 40 MPa RC Beam (25 cm x 25 cm) | Beam | 40MPa | Concrete Rectangular | 250 | 250 | 625 | 7050 | 0.44 | 1077.98 | G300E | 2758900 | 21.65 | G300E | 1170593.75 | 9.18
607 | Story9 | B56 | 40 MPa RC Beam (25 cm x 25 cm) | Beam | 40MPa | Concrete Rectangular | 250 | 250 | 625 | 4650 | 0.29 | 711.01 | G300E | 1163081.25 | 9.13 | G300E | 774225 | 6.07
608 | Story9 | B57 | 40 MPa RC Beam (25 cm x 25 cm) | Beam | 40MPa | Concrete Rectangular | 250 | 250 | 625 | 4650 | 0.29 | 711.01 | G300E | 1132565.62 | 8.89 | G300E | 774225 | 6.07
609 | Story9 | B58 | 40 MPa RC Beam (25 cm x 25 cm) | Beam | 40MPa | Concrete Rectangular | 250 | 250 | 625 | 4650 | 0.29 | 711.01 | G300E | 1124718.75 | 8.82 | G300E | 766087.5 | 6.01
610 | Story9 | B59 | 40 MPa RC Beam (25 cm x 25 cm) | Beam | 40MPa | Concrete Rectangular | 250 | 250 | 625 | 4650 | 0.29 | 711.01 | G300E | 1132565.62 | 8.89 | G300E | 774225 | 6.07
611 | Story9 | B6 | 40 MPa RC Beam (25 cm x 25 cm) | Beam | 40MPa | Concrete Rectangular | 250 | 250 | 625 | 4650 | 0.29 | 711.01 | G300E | 1124718.75 | 8.82 | G300E | 766087.5 | 6.01
612 | Story9 | B60 | 40 MPa RC Beam (25 cm x 25 cm) | Beam | 40MPa | Concrete Rectangular | 250 | 250 | 625 | 4650 | 0.29 | 711.01 | G300E | 1163081.25 | 9.13 | G300E | 774225 | 6.07
613 | Story9 | B7 | 40 MPa RC Beam (25 cm x 25 cm) | Beam | 40MPa | Concrete Rectangular | 250 | 250 | 625 | 7050 | 0.44 | 1077.98 | G300E | 3485343.75 | 27.35 | G300E | 85678.06 | 0.67
614 | Story9 | B8 | 40 MPa RC Beam (25 cm x 25 cm) | Beam | 40MPa | Concrete Rectangular | 250 | 250 | 625 | 4650 | 0.29 | 711.01 | G300E | 1132565.62 | 8.89 | G300E | 774225 | 6.07
615 | Story9 | B9 | 40 MPa RC Beam (25 cm x 25 cm) | Beam | 40MPa | Concrete Rectangular | 250 | 250 | 625 | 7050 | 0.44 | 1077.98 | G300E | 3253868.75 | 25.53 | G300E | 64258.55 | 0.5

## Columns
| Story | Label | Section | Structural_Element_Type | Material | Cross_Section_Type | Width_(mm) | Depth_(mm) | Area_(cm^2) | Length_(mm) | Volume_(m^3) | Mass_(kg) | Long._Rebar_Material | Long._Rebar_Volume_(mm^3) | Long._Rebar_Mass_(kg) | Tran._Rebar_Material | Tran._Rebar_Volume_(mm^3) | Tran._Rebar_Mass_(kg)
0 | Story1 | C1 | 40 MPa RC Column (40 cm x 40 cm) | Column | 40MPa | Concrete Rectangular | 400 | 400 | 1600 | 3250 | 0.52 | 1272.17 | G300E | 5200000 | 40.8 | G300E | 0 | 0
1 | Story1 | C10 | 40 MPa RC Column (40 cm x 40 cm) | Column | 40MPa | Concrete Rectangular | 400 | 400 | 1600 | 3225 | 0.52 | 1262.39 | G300E | 13780425 | 108.13 | G300E | 0 | 0
2 | Story1 | C11 | 40 MPa RC Column (40 cm x 40 cm) | Column | 40MPa | Concrete Rectangular | 400 | 400 | 1600 | 3225 | 0.52 | 1262.39 | G300E | 30144075 | 236.52 | G300E | 0 | 0
3 | Story1 | C12 | 40 MPa RC Column (40 cm x 40 cm) | Column | 40MPa | Concrete Rectangular | 400 | 400 | 1600 | 3225 | 0.52 | 1262.39 | G300E | 5160000 | 40.49 | G300E | 0 | 0
4 | Story1 | C13 | 40 MPa RC Column (40 cm x 40 cm) | Column | 40MPa | Concrete Rectangular | 400 | 400 | 1600 | 3225 | 0.52 | 1262.39 | G300E | 5160000 | 40.49 | G300E | 0 | 0
5 | Story1 | C14 | 40 MPa RC Column (40 cm x 40 cm) | Column | 40MPa | Concrete Rectangular | 400 | 400 | 1600 | 3225 | 0.52 | 1262.39 | G300E | 5516900 | 43.29 | G300E | 0 | 0
6 | Story1 | C17 | 40 MPa RC Column (40 cm x 40 cm) | Column | 40MPa | Concrete Rectangular | 400 | 400 | 1600 | 3225 | 0.52 | 1262.39 | G300E | 5474975 | 42.96 | G300E | 0 | 0
7 | Story1 | C18 | 40 MPa RC Column (40 cm x 40 cm) | Column | 40MPa | Concrete Rectangular | 400 | 400 | 1600 | 3225 | 0.52 | 1262.39 | G300E | 5160000 | 40.49 | G300E | 0 | 0
8 | Story1 | C19 | 40 MPa RC Column (40 cm x 40 cm) | Column | 40MPa | Concrete Rectangular | 400 | 400 | 1600 | 3225 | 0.52 | 1262.39 | G300E | 5160000 | 40.49 | G300E | 0 | 0
9 | Story1 | C2 | 40 MPa RC Column (40 cm x 40 cm) | Column | 40MPa | Concrete Rectangular | 400 | 400 | 1600 | 3225 | 0.52 | 1262.39 | G300E | 5160000 | 40.49 | G300E | 0 | 0
10 | Story1 | C20 | 40 MPa RC Column (40 cm x 40 cm) | Column | 40MPa | Concrete Rectangular | 400 | 400 | 1600 | 3225 | 0.52 | 1262.39 | G300E | 5513675 | 43.26 | G300E | 0 | 0
11 | Story1 | C23 | 40 MPa RC Column (40 cm x 40 cm) | Column | 40MPa | Concrete Rectangular | 400 | 400 | 1600 | 3225 | 0.52 | 1262.39 | G300E | 5637300 | 44.23 | G300E | 0 | 0
12 | Story1 | C24 | 40 MPa RC Column (40 cm x 40 cm) | Column | 40MPa | Concrete Rectangular | 400 | 400 | 1600 | 3225 | 0.52 | 1262.39 | G300E | 5160000 | 40.49 | G300E | 0 | 0
13 | Story1 | C25 | 40 MPa RC Column (40 cm x 40 cm) | Column | 40MPa | Concrete Rectangular | 400 | 400 | 1600 | 3225 | 0.52 | 1262.39 | G300E | 5160000 | 40.49 | G300E | 0 | 0
14 | Story1 | C26 | 40 MPa RC Column (40 cm x 40 cm) | Column | 40MPa | Concrete Rectangular | 400 | 400 | 1600 | 3225 | 0.52 | 1262.39 | G300E | 30140850 | 236.5 | G300E | 0 | 0
15 | Story1 | C27 | 40 MPa RC Column (40 cm x 40 cm) | Column | 40MPa | Concrete Rectangular | 400 | 400 | 1600 | 3225 | 0.52 | 1262.39 | G300E | 13779350 | 108.12 | G300E | 0 | 0
16 | Story1 | C28 | 40 MPa RC Column (40 cm x 40 cm) | Column | 40MPa | Concrete Rectangular | 400 | 400 | 1600 | 3225 | 0.52 | 1262.39 | G300E | 13784725 | 108.16 | G300E | 0 | 0
17 | Story1 | C29 | 40 MPa RC Column (40 cm x 40 cm) | Column | 40MPa | Concrete Rectangular | 400 | 400 | 1600 | 3225 | 0.52 | 1262.39 | G300E | 30120425 | 236.34 | G300E | 0 | 0
18 | Story1 | C3 | 40 MPa RC Column (40 cm x 40 cm) | Column | 40MPa | Concrete Rectangular | 400 | 400 | 1600 | 3225 | 0.52 | 1262.39 | G300E | 5160000 | 40.49 | G300E | 0 | 0
19 | Story1 | C30 | 40 MPa RC Column (40 cm x 40 cm) | Column | 40MPa | Concrete Rectangular | 400 | 400 | 1600 | 3225 | 0.52 | 1262.39 | G300E | 5160000 | 40.49 | G300E | 0 | 0
20 | Story1 | C31 | 40 MPa RC Column (40 cm x 40 cm) | Column | 40MPa | Concrete Rectangular | 400 | 400 | 1600 | 3250 | 0.52 | 1272.17 | G300E | 5200000 | 40.8 | G300E | 0 | 0
21 | Story1 | C32 | 40 MPa RC Column (40 cm x 40 cm) | Column | 40MPa | Concrete Rectangular | 400 | 400 | 1600 | 3225 | 0.52 | 1262.39 | G300E | 5160000 | 40.49 | G300E | 0 | 0
22 | Story1 | C33 | 40 MPa RC Column (40 cm x 40 cm) | Column | 40MPa | Concrete Rectangular | 400 | 400 | 1600 | 3225 | 0.52 | 1262.39 | G300E | 5160000 | 40.49 | G300E | 0 | 0
23 | Story1 | C34 | 40 MPa RC Column (40 cm x 40 cm) | Column | 40MPa | Concrete Rectangular | 400 | 400 | 1600 | 3225 | 0.52 | 1262.39 | G300E | 5160000 | 40.49 | G300E | 0 | 0
24 | Story1 | C35 | 40 MPa RC Column (40 cm x 40 cm) | Column | 40MPa | Concrete Rectangular | 400 | 400 | 1600 | 3225 | 0.52 | 1262.39 | G300E | 5160000 | 40.49 | G300E | 0 | 0
25 | Story1 | C36 | 40 MPa RC Column (40 cm x 40 cm) | Column | 40MPa | Concrete Rectangular | 400 | 400 | 1600 | 3250 | 0.52 | 1272.17 | G300E | 5200000 | 40.8 | G300E | 0 | 0
26 | Story1 | C4 | 40 MPa RC Column (40 cm x 40 cm) | Column | 40MPa | Concrete Rectangular | 400 | 400 | 1600 | 3225 | 0.52 | 1262.39 | G300E | 5160000 | 40.49 | G300E | 0 | 0
27 | Story1 | C5 | 40 MPa RC Column (40 cm x 40 cm) | Column | 40MPa | Concrete Rectangular | 400 | 400 | 1600 | 3225 | 0.52 | 1262.39 | G300E | 5160000 | 40.49 | G300E | 0 | 0
28 | Story1 | C6 | 40 MPa RC Column (40 cm x 40 cm) | Column | 40MPa | Concrete Rectangular | 400 | 400 | 1600 | 3250 | 0.52 | 1272.17 | G300E | 5200000 | 40.8 | G300E | 0 | 0
29 | Story1 | C7 | 40 MPa RC Column (40 cm x 40 cm) | Column | 40MPa | Concrete Rectangular | 400 | 400 | 1600 | 3225 | 0.52 | 1262.39 | G300E | 5160000 | 40.49 | G300E | 0 | 0
30 | Story1 | C8 | 40 MPa RC Column (40 cm x 40 cm) | Column | 40MPa | Concrete Rectangular | 400 | 400 | 1600 | 3225 | 0.52 | 1262.39 | G300E | 30140850 | 236.5 | G300E | 0 | 0
31 | Story1 | C9 | 40 MPa RC Column (40 cm x 40 cm) | Column | 40MPa | Concrete Rectangular | 400 | 400 | 1600 | 3225 | 0.52 | 1262.39 | G300E | 13780425 | 108.13 | G300E | 0 | 0
32 | Story10 | C1 | 40 MPa RC Column (25 cm x 25 cm) | Column | 40MPa | Concrete Rectangular | 250 | 250 | 625 | 3250 | 0.2 | 496.94 | G300E | 3588000 | 28.15 | G300E | 0 | 0
33 | Story10 | C10 | 40 MPa RC Column (25 cm x 25 cm) | Column | 40MPa | Concrete Rectangular | 250 | 250 | 625 | 3225 | 0.2 | 493.12 | G300E | 6713375 | 52.68 | G300E | 469237.5 | 3.68
34 | Story10 | C11 | 40 MPa RC Column (25 cm x 25 cm) | Column | 40MPa | Concrete Rectangular | 250 | 250 | 625 | 3225 | 0.2 | 493.12 | G300E | 2015625 | 15.82 | G300E | 0 | 0
35 | Story10 | C12 | 40 MPa RC Column (25 cm x 25 cm) | Column | 40MPa | Concrete Rectangular | 250 | 250 | 625 | 3225 | 0.2 | 493.12 | G300E | 2656325 | 20.84 | G300E | 0 | 0
36 | Story10 | C13 | 40 MPa RC Column (25 cm x 25 cm) | Column | 40MPa | Concrete Rectangular | 250 | 250 | 625 | 3225 | 0.2 | 493.12 | G300E | 2044650 | 16.04 | G300E | 0 | 0
37 | Story10 | C14 | 40 MPa RC Column (25 cm x 25 cm) | Column | 40MPa | Concrete Rectangular | 250 | 250 | 625 | 3225 | 0.2 | 493.12 | G300E | 6904725 | 54.18 | G300E | 469237.5 | 3.68
38 | Story10 | C17 | 40 MPa RC Column (25 cm x 25 cm) | Column | 40MPa | Concrete Rectangular | 250 | 250 | 625 | 3225 | 0.2 | 493.12 | G300E | 6887525 | 54.04 | G300E | 469237.5 | 3.68
39 | Story10 | C18 | 40 MPa RC Column (25 cm x 25 cm) | Column | 40MPa | Concrete Rectangular | 250 | 250 | 625 | 3225 | 0.2 | 493.12 | G300E | 2042500 | 16.03 | G300E | 0 | 0
40 | Story10 | C19 | 40 MPa RC Column (25 cm x 25 cm) | Column | 40MPa | Concrete Rectangular | 250 | 250 | 625 | 3225 | 0.2 | 493.12 | G300E | 2044650 | 16.04 | G300E | 0 | 0
41 | Story10 | C2 | 40 MPa RC Column (25 cm x 25 cm) | Column | 40MPa | Concrete Rectangular | 250 | 250 | 625 | 3225 | 0.2 | 493.12 | G300E | 3230375 | 25.35 | G300E | 0 | 0
42 | Story10 | C20 | 40 MPa RC Column (25 cm x 25 cm) | Column | 40MPa | Concrete Rectangular | 250 | 250 | 625 | 3225 | 0.2 | 493.12 | G300E | 6904725 | 54.18 | G300E | 469237.5 | 3.68
43 | Story10 | C23 | 40 MPa RC Column (25 cm x 25 cm) | Column | 40MPa | Concrete Rectangular | 250 | 250 | 625 | 3225 | 0.2 | 493.12 | G300E | 6972450 | 54.71 | G300E | 469237.5 | 3.68
44 | Story10 | C24 | 40 MPa RC Column (25 cm x 25 cm) | Column | 40MPa | Concrete Rectangular | 250 | 250 | 625 | 3225 | 0.2 | 493.12 | G300E | 2037125 | 15.98 | G300E | 0 | 0
45 | Story10 | C25 | 40 MPa RC Column (25 cm x 25 cm) | Column | 40MPa | Concrete Rectangular | 250 | 250 | 625 | 3225 | 0.2 | 493.12 | G300E | 2655250 | 20.83 | G300E | 0 | 0
46 | Story10 | C26 | 40 MPa RC Column (25 cm x 25 cm) | Column | 40MPa | Concrete Rectangular | 250 | 250 | 625 | 3225 | 0.2 | 493.12 | G300E | 2015625 | 15.82 | G300E | 0 | 0
47 | Story10 | C27 | 40 MPa RC Column (25 cm x 25 cm) | Column | 40MPa | Concrete Rectangular | 250 | 250 | 625 | 3225 | 0.2 | 493.12 | G300E | 6713375 | 52.68 | G300E | 469237.5 | 3.68
48 | Story10 | C28 | 40 MPa RC Column (25 cm x 25 cm) | Column | 40MPa | Concrete Rectangular | 250 | 250 | 625 | 3225 | 0.2 | 493.12 | G300E | 6713375 | 52.68 | G300E | 469237.5 | 3.68
49 | Story10 | C29 | 40 MPa RC Column (25 cm x 25 cm) | Column | 40MPa | Concrete Rectangular | 250 | 250 | 625 | 3225 | 0.2 | 493.12 | G300E | 2015625 | 15.82 | G300E | 0 | 0
50 | Story10 | C3 | 40 MPa RC Column (25 cm x 25 cm) | Column | 40MPa | Concrete Rectangular | 250 | 250 | 625 | 3225 | 0.2 | 493.12 | G300E | 2464975 | 19.34 | G300E | 0 | 0
51 | Story10 | C30 | 40 MPa RC Column (25 cm x 25 cm) | Column | 40MPa | Concrete Rectangular | 250 | 250 | 625 | 3225 | 0.2 | 493.12 | G300E | 2617625 | 20.54 | G300E | 0 | 0
52 | Story10 | C31 | 40 MPa RC Column (25 cm x 25 cm) | Column | 40MPa | Concrete Rectangular | 250 | 250 | 625 | 3250 | 0.2 | 496.94 | G300E | 3586916.67 | 28.14 | G300E | 0 | 0
53 | Story10 | C32 | 40 MPa RC Column (25 cm x 25 cm) | Column | 40MPa | Concrete Rectangular | 250 | 250 | 625 | 3225 | 0.2 | 493.12 | G300E | 3230375 | 25.35 | G300E | 0 | 0
54 | Story10 | C33 | 40 MPa RC Column (25 cm x 25 cm) | Column | 40MPa | Concrete Rectangular | 250 | 250 | 625 | 3225 | 0.2 | 493.12 | G300E | 2464975 | 19.34 | G300E | 0 | 0
55 | Story10 | C34 | 40 MPa RC Column (25 cm x 25 cm) | Column | 40MPa | Concrete Rectangular | 250 | 250 | 625 | 3225 | 0.2 | 493.12 | G300E | 2463900 | 19.33 | G300E | 0 | 0
56 | Story10 | C35 | 40 MPa RC Column (25 cm x 25 cm) | Column | 40MPa | Concrete Rectangular | 250 | 250 | 625 | 3225 | 0.2 | 493.12 | G300E | 3228225 | 25.33 | G300E | 0 | 0
57 | Story10 | C36 | 40 MPa RC Column (25 cm x 25 cm) | Column | 40MPa | Concrete Rectangular | 250 | 250 | 625 | 3250 | 0.2 | 496.94 | G300E | 3588000 | 28.15 | G300E | 0 | 0
58 | Story10 | C4 | 40 MPa RC Column (25 cm x 25 cm) | Column | 40MPa | Concrete Rectangular | 250 | 250 | 625 | 3225 | 0.2 | 493.12 | G300E | 2464975 | 19.34 | G300E | 0 | 0
59 | Story10 | C5 | 40 MPa RC Column (25 cm x 25 cm) | Column | 40MPa | Concrete Rectangular | 250 | 250 | 625 | 3225 | 0.2 | 493.12 | G300E | 3230375 | 25.35 | G300E | 0 | 0
60 | Story10 | C6 | 40 MPa RC Column (25 cm x 25 cm) | Column | 40MPa | Concrete Rectangular | 250 | 250 | 625 | 3250 | 0.2 | 496.94 | G300E | 3586916.67 | 28.14 | G300E | 0 | 0
61 | Story10 | C7 | 40 MPa RC Column (25 cm x 25 cm) | Column | 40MPa | Concrete Rectangular | 250 | 250 | 625 | 3225 | 0.2 | 493.12 | G300E | 2655250 | 20.83 | G300E | 0 | 0
62 | Story10 | C8 | 40 MPa RC Column (25 cm x 25 cm) | Column | 40MPa | Concrete Rectangular | 250 | 250 | 625 | 3225 | 0.2 | 493.12 | G300E | 2015625 | 15.82 | G300E | 0 | 0
63 | Story10 | C9 | 40 MPa RC Column (25 cm x 25 cm) | Column | 40MPa | Concrete Rectangular | 250 | 250 | 625 | 3225 | 0.2 | 493.12 | G300E | 6713375 | 52.68 | G300E | 469237.5 | 3.68
64 | Story11 | C1 | 40 MPa RC Column (25 cm x 25 cm) | Column | 40MPa | Concrete Rectangular | 250 | 250 | 625 | 3250 | 0.2 | 496.94 | G300E | 2031250 | 15.94 | G300E | 0 | 0
65 | Story11 | C10 | 40 MPa RC Column (25 cm x 25 cm) | Column | 40MPa | Concrete Rectangular | 250 | 250 | 625 | 3225 | 0.2 | 493.12 | G300E | 3307775 | 25.95 | G300E | 0 | 0
66 | Story11 | C11 | 40 MPa RC Column (25 cm x 25 cm) | Column | 40MPa | Concrete Rectangular | 250 | 250 | 625 | 3225 | 0.2 | 493.12 | G300E | 2015625 | 15.82 | G300E | 0 | 0
67 | Story11 | C12 | 40 MPa RC Column (25 cm x 25 cm) | Column | 40MPa | Concrete Rectangular | 250 | 250 | 625 | 3225 | 0.2 | 493.12 | G300E | 2015625 | 15.82 | G300E | 0 | 0
68 | Story11 | C13 | 40 MPa RC Column (25 cm x 25 cm) | Column | 40MPa | Concrete Rectangular | 250 | 250 | 625 | 3225 | 0.2 | 493.12 | G300E | 2015625 | 15.82 | G300E | 0 | 0
69 | Story11 | C14 | 40 MPa RC Column (25 cm x 25 cm) | Column | 40MPa | Concrete Rectangular | 250 | 250 | 625 | 3225 | 0.2 | 493.12 | G300E | 3053000 | 23.95 | G300E | 0 | 0
70 | Story11 | C17 | 40 MPa RC Column (25 cm x 25 cm) | Column | 40MPa | Concrete Rectangular | 250 | 250 | 625 | 3225 | 0.2 | 493.12 | G300E | 3045475 | 23.9 | G300E | 0 | 0
71 | Story11 | C18 | 40 MPa RC Column (25 cm x 25 cm) | Column | 40MPa | Concrete Rectangular | 250 | 250 | 625 | 3225 | 0.2 | 493.12 | G300E | 2015625 | 15.82 | G300E | 0 | 0
72 | Story11 | C19 | 40 MPa RC Column (25 cm x 25 cm) | Column | 40MPa | Concrete Rectangular | 250 | 250 | 625 | 3225 | 0.2 | 493.12 | G300E | 2015625 | 15.82 | G300E | 0 | 0
73 | Story11 | C2 | 40 MPa RC Column (25 cm x 25 cm) | Column | 40MPa | Concrete Rectangular | 250 | 250 | 625 | 3225 | 0.2 | 493.12 | G300E | 2015625 | 15.82 | G300E | 0 | 0
74 | Story11 | C20 | 40 MPa RC Column (25 cm x 25 cm) | Column | 40MPa | Concrete Rectangular | 250 | 250 | 625 | 3225 | 0.2 | 493.12 | G300E | 3053000 | 23.95 | G300E | 0 | 0
75 | Story11 | C23 | 40 MPa RC Column (25 cm x 25 cm) | Column | 40MPa | Concrete Rectangular | 250 | 250 | 625 | 3225 | 0.2 | 493.12 | G300E | 3074500 | 24.12 | G300E | 0 | 0
76 | Story11 | C24 | 40 MPa RC Column (25 cm x 25 cm) | Column | 40MPa | Concrete Rectangular | 250 | 250 | 625 | 3225 | 0.2 | 493.12 | G300E | 2015625 | 15.82 | G300E | 0 | 0
77 | Story11 | C25 | 40 MPa RC Column (25 cm x 25 cm) | Column | 40MPa | Concrete Rectangular | 250 | 250 | 625 | 3225 | 0.2 | 493.12 | G300E | 2015625 | 15.82 | G300E | 0 | 0
78 | Story11 | C26 | 40 MPa RC Column (25 cm x 25 cm) | Column | 40MPa | Concrete Rectangular | 250 | 250 | 625 | 3225 | 0.2 | 493.12 | G300E | 2015625 | 15.82 | G300E | 0 | 0
79 | Story11 | C27 | 40 MPa RC Column (25 cm x 25 cm) | Column | 40MPa | Concrete Rectangular | 250 | 250 | 625 | 3225 | 0.2 | 493.12 | G300E | 3307775 | 25.95 | G300E | 0 | 0
80 | Story11 | C28 | 40 MPa RC Column (25 cm x 25 cm) | Column | 40MPa | Concrete Rectangular | 250 | 250 | 625 | 3225 | 0.2 | 493.12 | G300E | 3308850 | 25.96 | G300E | 0 | 0
81 | Story11 | C29 | 40 MPa RC Column (25 cm x 25 cm) | Column | 40MPa | Concrete Rectangular | 250 | 250 | 625 | 3225 | 0.2 | 493.12 | G300E | 2015625 | 15.82 | G300E | 0 | 0
82 | Story11 | C3 | 40 MPa RC Column (25 cm x 25 cm) | Column | 40MPa | Concrete Rectangular | 250 | 250 | 625 | 3225 | 0.2 | 493.12 | G300E | 2015625 | 15.82 | G300E | 0 | 0
83 | Story11 | C30 | 40 MPa RC Column (25 cm x 25 cm) | Column | 40MPa | Concrete Rectangular | 250 | 250 | 625 | 3225 | 0.2 | 493.12 | G300E | 2015625 | 15.82 | G300E | 0 | 0
84 | Story11 | C31 | 40 MPa RC Column (25 cm x 25 cm) | Column | 40MPa | Concrete Rectangular | 250 | 250 | 625 | 3250 | 0.2 | 496.94 | G300E | 2031250 | 15.94 | G300E | 0 | 0
85 | Story11 | C32 | 40 MPa RC Column (25 cm x 25 cm) | Column | 40MPa | Concrete Rectangular | 250 | 250 | 625 | 3225 | 0.2 | 493.12 | G300E | 2015625 | 15.82 | G300E | 0 | 0
86 | Story11 | C33 | 40 MPa RC Column (25 cm x 25 cm) | Column | 40MPa | Concrete Rectangular | 250 | 250 | 625 | 3225 | 0.2 | 493.12 | G300E | 2015625 | 15.82 | G300E | 0 | 0
87 | Story11 | C34 | 40 MPa RC Column (25 cm x 25 cm) | Column | 40MPa | Concrete Rectangular | 250 | 250 | 625 | 3225 | 0.2 | 493.12 | G300E | 2015625 | 15.82 | G300E | 0 | 0
88 | Story11 | C35 | 40 MPa RC Column (25 cm x 25 cm) | Column | 40MPa | Concrete Rectangular | 250 | 250 | 625 | 3225 | 0.2 | 493.12 | G300E | 2015625 | 15.82 | G300E | 0 | 0
89 | Story11 | C36 | 40 MPa RC Column (25 cm x 25 cm) | Column | 40MPa | Concrete Rectangular | 250 | 250 | 625 | 3250 | 0.2 | 496.94 | G300E | 2031250 | 15.94 | G300E | 0 | 0
90 | Story11 | C4 | 40 MPa RC Column (25 cm x 25 cm) | Column | 40MPa | Concrete Rectangular | 250 | 250 | 625 | 3225 | 0.2 | 493.12 | G300E | 2015625 | 15.82 | G300E | 0 | 0
91 | Story11 | C5 | 40 MPa RC Column (25 cm x 25 cm) | Column | 40MPa | Concrete Rectangular | 250 | 250 | 625 | 3225 | 0.2 | 493.12 | G300E | 2015625 | 15.82 | G300E | 0 | 0
92 | Story11 | C6 | 40 MPa RC Column (25 cm x 25 cm) | Column | 40MPa | Concrete Rectangular | 250 | 250 | 625 | 3250 | 0.2 | 496.94 | G300E | 2031250 | 15.94 | G300E | 0 | 0
93 | Story11 | C7 | 40 MPa RC Column (25 cm x 25 cm) | Column | 40MPa | Concrete Rectangular | 250 | 250 | 625 | 3225 | 0.2 | 493.12 | G300E | 2015625 | 15.82 | G300E | 0 | 0
94 | Story11 | C8 | 40 MPa RC Column (25 cm x 25 cm) | Column | 40MPa | Concrete Rectangular | 250 | 250 | 625 | 3225 | 0.2 | 493.12 | G300E | 2015625 | 15.82 | G300E | 0 | 0
95 | Story11 | C9 | 40 MPa RC Column (25 cm x 25 cm) | Column | 40MPa | Concrete Rectangular | 250 | 250 | 625 | 3225 | 0.2 | 493.12 | G300E | 3307775 | 25.95 | G300E | 0 | 0
96 | Story11 | D1 | 40 MPa RC Column (45 cm x 45 cm) | Column | 40MPa | Concrete Rectangular | 450 | 450 | 2025 | 5940.5 | 1.2 | 2943 | G300E | 12029512.5 | 94.39 | G300E | 0 | 0
97 | Story11 | D10 | 40 MPa RC Column (45 cm x 45 cm) | Column | 40MPa | Concrete Rectangular | 450 | 450 | 2025 | 8005.6 | 1.62 | 3966.08 | G300E | 18320815.6 | 143.75 | G300E | 0 | 0
98 | Story11 | D11 | 40 MPa RC Column (45 cm x 45 cm) | Column | 40MPa | Concrete Rectangular | 450 | 450 | 2025 | 8005.6 | 1.62 | 3966.08 | G300E | 61328900.2 | 481.21 | G300E | 3782646 | 29.68
99 | Story11 | D12 | 40 MPa RC Column (45 cm x 45 cm) | Column | 40MPa | Concrete Rectangular | 450 | 450 | 2025 | 8005.6 | 1.62 | 3966.08 | G300E | 61296877.8 | 480.96 | G300E | 3782646 | 29.68
100 | Story11 | D13 | 40 MPa RC Column (45 cm x 45 cm) | Column | 40MPa | Concrete Rectangular | 450 | 450 | 2025 | 8005.6 | 1.62 | 3966.08 | G300E | 18330822.6 | 143.83 | G300E | 0 | 0
101 | Story11 | D14 | 40 MPa RC Column (45 cm x 45 cm) | Column | 40MPa | Concrete Rectangular | 450 | 450 | 2025 | 8005.6 | 1.62 | 3966.08 | G300E | 16211340 | 127.2 | G300E | 0 | 0
102 | Story11 | D15 | 40 MPa RC Column (45 cm x 45 cm) | Column | 40MPa | Concrete Rectangular | 450 | 450 | 2025 | 5940.5 | 1.2 | 2943 | G300E | 19024451.25 | 149.27 | G300E | 0 | 0
103 | Story11 | D16 | 40 MPa RC Column (45 cm x 45 cm) | Column | 40MPa | Concrete Rectangular | 450 | 450 | 2025 | 5940.5 | 1.2 | 2943 | G300E | 46141348.62 | 362.04 | G300E | 2806886.25 | 22.02
104 | Story11 | D17 | 40 MPa RC Column (45 cm x 45 cm) | Column | 40MPa | Concrete Rectangular | 450 | 450 | 2025 | 5940.5 | 1.2 | 2943 | G300E | 12029512.5 | 94.39 | G300E | 0 | 0
105 | Story11 | D18 | 40 MPa RC Column (45 cm x 45 cm) | Column | 40MPa | Concrete Rectangular | 450 | 450 | 2025 | 5940.5 | 1.2 | 2943 | G300E | 12029512.5 | 94.39 | G300E | 0 | 0
106 | Story11 | D19 | 40 MPa RC Column (45 cm x 45 cm) | Column | 40MPa | Concrete Rectangular | 450 | 450 | 2025 | 8005.6 | 1.62 | 3966.08 | G300E | 16211340 | 127.2 | G300E | 0 | 0
107 | Story11 | D2 | 40 MPa RC Column (45 cm x 45 cm) | Column | 40MPa | Concrete Rectangular | 450 | 450 | 2025 | 8005.6 | 1.62 | 3966.08 | G300E | 16211340 | 127.2 | G300E | 0 | 0
108 | Story11 | D20 | 40 MPa RC Column (45 cm x 45 cm) | Column | 40MPa | Concrete Rectangular | 450 | 450 | 2025 | 8005.6 | 1.62 | 3966.08 | G300E | 16211340 | 127.2 | G300E | 0 | 0
109 | Story11 | D21 | 40 MPa RC Column (45 cm x 45 cm) | Column | 40MPa | Concrete Rectangular | 450 | 450 | 2025 | 5940.5 | 1.2 | 2943 | G300E | 19025936.38 | 149.28 | G300E | 0 | 0
110 | Story11 | D22 | 40 MPa RC Column (45 cm x 45 cm) | Column | 40MPa | Concrete Rectangular | 450 | 450 | 2025 | 5940.5 | 1.2 | 2943 | G300E | 46142833.75 | 362.05 | G300E | 2806886.25 | 22.02
111 | Story11 | D23 | 40 MPa RC Column (45 cm x 45 cm) | Column | 40MPa | Concrete Rectangular | 450 | 450 | 2025 | 8005.6 | 1.62 | 3966.08 | G300E | 19593706 | 153.74 | G300E | 0 | 0
112 | Story11 | D24 | 40 MPa RC Column (45 cm x 45 cm) | Column | 40MPa | Concrete Rectangular | 450 | 450 | 2025 | 8005.6 | 1.62 | 3966.08 | G300E | 19599710.2 | 153.79 | G300E | 0 | 0
113 | Story11 | D25 | 40 MPa RC Column (45 cm x 45 cm) | Column | 40MPa | Concrete Rectangular | 450 | 450 | 2025 | 5940.5 | 1.2 | 2943 | G300E | 12029512.5 | 94.39 | G300E | 0 | 0
114 | Story11 | D26 | 40 MPa RC Column (45 cm x 45 cm) | Column | 40MPa | Concrete Rectangular | 450 | 450 | 2025 | 5940.5 | 1.2 | 2943 | G300E | 12029512.5 | 94.39 | G300E | 0 | 0
115 | Story11 | D27 | 40 MPa RC Column (45 cm x 45 cm) | Column | 40MPa | Concrete Rectangular | 450 | 450 | 2025 | 8005.6 | 1.62 | 3966.08 | G300E | 16211340 | 127.2 | G300E | 0 | 0
116 | Story11 | D28 | 40 MPa RC Column (45 cm x 45 cm) | Column | 40MPa | Concrete Rectangular | 450 | 450 | 2025 | 8005.6 | 1.62 | 3966.08 | G300E | 16211340 | 127.2 | G300E | 0 | 0
117 | Story11 | D29 | 40 MPa RC Column (45 cm x 45 cm) | Column | 40MPa | Concrete Rectangular | 450 | 450 | 2025 | 8005.6 | 1.62 | 3966.08 | G300E | 16211340 | 127.2 | G300E | 0 | 0
118 | Story11 | D3 | 40 MPa RC Column (45 cm x 45 cm) | Column | 40MPa | Concrete Rectangular | 450 | 450 | 2025 | 5940.5 | 1.2 | 2943 | G300E | 12029512.5 | 94.39 | G300E | 0 | 0
119 | Story11 | D30 | 40 MPa RC Column (45 cm x 45 cm) | Column | 40MPa | Concrete Rectangular | 450 | 450 | 2025 | 8005.6 | 1.62 | 3966.08 | G300E | 16211340 | 127.2 | G300E | 0 | 0
120 | Story11 | D31 | 40 MPa RC Column (45 cm x 45 cm) | Column | 40MPa | Concrete Rectangular | 450 | 450 | 2025 | 8005.6 | 1.62 | 3966.08 | G300E | 16211340 | 127.2 | G300E | 0 | 0
121 | Story11 | D32 | 40 MPa RC Column (45 cm x 45 cm) | Column | 40MPa | Concrete Rectangular | 450 | 450 | 2025 | 5940.5 | 1.2 | 2943 | G300E | 12029512.5 | 94.39 | G300E | 0 | 0
122 | Story11 | D33 | 40 MPa RC Column (45 cm x 45 cm) | Column | 40MPa | Concrete Rectangular | 450 | 450 | 2025 | 5940.5 | 1.2 | 2943 | G300E | 12029512.5 | 94.39 | G300E | 0 | 0
123 | Story11 | D34 | 40 MPa RC Column (45 cm x 45 cm) | Column | 40MPa | Concrete Rectangular | 450 | 450 | 2025 | 5940.5 | 1.2 | 2943 | G300E | 12029512.5 | 94.39 | G300E | 0 | 0
124 | Story11 | D35 | 40 MPa RC Column (45 cm x 45 cm) | Column | 40MPa | Concrete Rectangular | 450 | 450 | 2025 | 5940.5 | 1.2 | 2943 | G300E | 12702274.12 | 99.67 | G300E | 0 | 0
125 | Story11 | D36 | 40 MPa RC Column (45 cm x 45 cm) | Column | 40MPa | Concrete Rectangular | 450 | 450 | 2025 | 5940.5 | 1.2 | 2943 | G300E | 12470594.62 | 97.85 | G300E | 0 | 0
126 | Story11 | D37 | 40 MPa RC Column (45 cm x 45 cm) | Column | 40MPa | Concrete Rectangular | 450 | 450 | 2025 | 5940.5 | 1.2 | 2943 | G300E | 12472079.75 | 97.86 | G300E | 0 | 0
127 | Story11 | D38 | 40 MPa RC Column (45 cm x 45 cm) | Column | 40MPa | Concrete Rectangular | 450 | 450 | 2025 | 8005.6 | 1.62 | 3966.08 | G300E | 16211340 | 127.2 | G300E | 0 | 0
128 | Story11 | D39 | 40 MPa RC Column (45 cm x 45 cm) | Column | 40MPa | Concrete Rectangular | 450 | 450 | 2025 | 5940.5 | 1.2 | 2943 | G300E | 12703759.25 | 99.68 | G300E | 0 | 0
129 | Story11 | D4 | 40 MPa RC Column (45 cm x 45 cm) | Column | 40MPa | Concrete Rectangular | 450 | 450 | 2025 | 5940.5 | 1.2 | 2943 | G300E | 12029512.5 | 94.39 | G300E | 0 | 0
130 | Story11 | D40 | 40 MPa RC Column (45 cm x 45 cm) | Column | 40MPa | Concrete Rectangular | 450 | 450 | 2025 | 5940.5 | 1.2 | 2943 | G300E | 12029512.5 | 94.39 | G300E | 0 | 0
131 | Story11 | D41 | 40 MPa RC Column (45 cm x 45 cm) | Column | 40MPa | Concrete Rectangular | 450 | 450 | 2025 | 8005.6 | 1.62 | 3966.08 | G300E | 16211340 | 127.2 | G300E | 0 | 0
132 | Story11 | D42 | 40 MPa RC Column (45 cm x 45 cm) | Column | 40MPa | Concrete Rectangular | 450 | 450 | 2025 | 5940.5 | 1.2 | 2943 | G300E | 12029512.5 | 94.39 | G300E | 0 | 0
133 | Story11 | D43 | 40 MPa RC Column (45 cm x 45 cm) | Column | 40MPa | Concrete Rectangular | 450 | 450 | 2025 | 8005.6 | 1.62 | 3966.08 | G300E | 16211340 | 127.2 | G300E | 0 | 0
134 | Story11 | D44 | 40 MPa RC Column (45 cm x 45 cm) | Column | 40MPa | Concrete Rectangular | 450 | 450 | 2025 | 5940.5 | 1.2 | 2943 | G300E | 12029512.5 | 94.39 | G300E | 0 | 0
135 | Story11 | D45 | 40 MPa RC Column (45 cm x 45 cm) | Column | 40MPa | Concrete Rectangular | 450 | 450 | 2025 | 8005.6 | 1.62 | 3966.08 | G300E | 16211340 | 127.2 | G300E | 0 | 0
136 | Story11 | D46 | 40 MPa RC Column (45 cm x 45 cm) | Column | 40MPa | Concrete Rectangular | 450 | 450 | 2025 | 8005.6 | 1.62 | 3966.08 | G300E | 16211340 | 127.2 | G300E | 0 | 0
137 | Story11 | D47 | 40 MPa RC Column (45 cm x 45 cm) | Column | 40MPa | Concrete Rectangular | 450 | 450 | 2025 | 8005.6 | 1.62 | 3966.08 | G300E | 19589703.2 | 153.71 | G300E | 0 | 0
138 | Story11 | D48 | 40 MPa RC Column (45 cm x 45 cm) | Column | 40MPa | Concrete Rectangular | 450 | 450 | 2025 | 8005.6 | 1.62 | 3966.08 | G300E | 19585700.4 | 153.68 | G300E | 0 | 0
139 | Story11 | D49 | 40 MPa RC Column (45 cm x 45 cm) | Column | 40MPa | Concrete Rectangular | 450 | 450 | 2025 | 8005.6 | 1.62 | 3966.08 | G300E | 16211340 | 127.2 | G300E | 0 | 0
140 | Story11 | D5 | 40 MPa RC Column (45 cm x 45 cm) | Column | 40MPa | Concrete Rectangular | 450 | 450 | 2025 | 8005.6 | 1.62 | 3966.08 | G300E | 16211340 | 127.2 | G300E | 0 | 0
141 | Story11 | D50 | 40 MPa RC Column (45 cm x 45 cm) | Column | 40MPa | Concrete Rectangular | 450 | 450 | 2025 | 8005.6 | 1.62 | 3966.08 | G300E | 16211340 | 127.2 | G300E | 0 | 0
142 | Story11 | D51 | 40 MPa RC Column (45 cm x 45 cm) | Column | 40MPa | Concrete Rectangular | 450 | 450 | 2025 | 5940.5 | 1.2 | 2943 | G300E | 12029512.5 | 94.39 | G300E | 0 | 0
143 | Story11 | D52 | 40 MPa RC Column (45 cm x 45 cm) | Column | 40MPa | Concrete Rectangular | 450 | 450 | 2025 | 5940.5 | 1.2 | 2943 | G300E | 12029512.5 | 94.39 | G300E | 0 | 0
144 | Story11 | D53 | 40 MPa RC Column (45 cm x 45 cm) | Column | 40MPa | Concrete Rectangular | 450 | 450 | 2025 | 5940.5 | 1.2 | 2943 | G300E | 46108675.88 | 361.79 | G300E | 2806886.25 | 22.02
145 | Story11 | D54 | 40 MPa RC Column (45 cm x 45 cm) | Column | 40MPa | Concrete Rectangular | 450 | 450 | 2025 | 5940.5 | 1.2 | 2943 | G300E | 19021481 | 149.25 | G300E | 0 | 0
146 | Story11 | D55 | 40 MPa RC Column (45 cm x 45 cm) | Column | 40MPa | Concrete Rectangular | 450 | 450 | 2025 | 8005.6 | 1.62 | 3966.08 | G300E | 16211340 | 127.2 | G300E | 0 | 0
147 | Story11 | D56 | 40 MPa RC Column (45 cm x 45 cm) | Column | 40MPa | Concrete Rectangular | 450 | 450 | 2025 | 8005.6 | 1.62 | 3966.08 | G300E | 18320815.6 | 143.75 | G300E | 0 | 0
148 | Story11 | D57 | 40 MPa RC Column (45 cm x 45 cm) | Column | 40MPa | Concrete Rectangular | 450 | 450 | 2025 | 5940.5 | 1.2 | 2943 | G300E | 12029512.5 | 94.39 | G300E | 0 | 0
149 | Story11 | D58 | 40 MPa RC Column (45 cm x 45 cm) | Column | 40MPa | Concrete Rectangular | 450 | 450 | 2025 | 5940.5 | 1.2 | 2943 | G300E | 12029512.5 | 94.39 | G300E | 0 | 0
150 | Story11 | D59 | 40 MPa RC Column (45 cm x 45 cm) | Column | 40MPa | Concrete Rectangular | 450 | 450 | 2025 | 8005.6 | 1.62 | 3966.08 | G300E | 61330901.6 | 481.23 | G300E | 3782646 | 29.68
151 | Story11 | D6 | 40 MPa RC Column (45 cm x 45 cm) | Column | 40MPa | Concrete Rectangular | 450 | 450 | 2025 | 5940.5 | 1.2 | 2943 | G300E | 12703759.25 | 99.68 | G300E | 0 | 0
152 | Story11 | D60 | 40 MPa RC Column (45 cm x 45 cm) | Column | 40MPa | Concrete Rectangular | 450 | 450 | 2025 | 8005.6 | 1.62 | 3966.08 | G300E | 61294876.4 | 480.94 | G300E | 3782646 | 29.68
153 | Story11 | D61 | 40 MPa RC Column (45 cm x 45 cm) | Column | 40MPa | Concrete Rectangular | 450 | 450 | 2025 | 5940.5 | 1.2 | 2943 | G300E | 46203723.88 | 362.53 | G300E | 2806886.25 | 22.02
154 | Story11 | D62 | 40 MPa RC Column (45 cm x 45 cm) | Column | 40MPa | Concrete Rectangular | 450 | 450 | 2025 | 5940.5 | 1.2 | 2943 | G300E | 18991778.5 | 149.02 | G300E | 0 | 0
155 | Story11 | D63 | 40 MPa RC Column (45 cm x 45 cm) | Column | 40MPa | Concrete Rectangular | 450 | 450 | 2025 | 8005.6 | 1.62 | 3966.08 | G300E | 18306805.8 | 143.64 | G300E | 0 | 0
156 | Story11 | D64 | 40 MPa RC Column (45 cm x 45 cm) | Column | 40MPa | Concrete Rectangular | 450 | 450 | 2025 | 8005.6 | 1.62 | 3966.08 | G300E | 16211340 | 127.2 | G300E | 0 | 0
157 | Story11 | D65 | 40 MPa RC Column (45 cm x 45 cm) | Column | 40MPa | Concrete Rectangular | 450 | 450 | 2025 | 8005.6 | 1.62 | 3966.08 | G300E | 16211340 | 127.2 | G300E | 0 | 0
158 | Story11 | D66 | 40 MPa RC Column (45 cm x 45 cm) | Column | 40MPa | Concrete Rectangular | 450 | 450 | 2025 | 8005.6 | 1.62 | 3966.08 | G300E | 16211340 | 127.2 | G300E | 0 | 0
159 | Story11 | D67 | 40 MPa RC Column (45 cm x 45 cm) | Column | 40MPa | Concrete Rectangular | 450 | 450 | 2025 | 8005.6 | 1.62 | 3966.08 | G300E | 16211340 | 127.2 | G300E | 0 | 0
160 | Story11 | D68 | 40 MPa RC Column (45 cm x 45 cm) | Column | 40MPa | Concrete Rectangular | 450 | 450 | 2025 | 5940.5 | 1.2 | 2943 | G300E | 12472079.75 | 97.86 | G300E | 0 | 0
161 | Story11 | D69 | 40 MPa RC Column (45 cm x 45 cm) | Column | 40MPa | Concrete Rectangular | 450 | 450 | 2025 | 5940.5 | 1.2 | 2943 | G300E | 12702274.12 | 99.67 | G300E | 0 | 0
162 | Story11 | D7 | 40 MPa RC Column (45 cm x 45 cm) | Column | 40MPa | Concrete Rectangular | 450 | 450 | 2025 | 8005.6 | 1.62 | 3966.08 | G300E | 16211340 | 127.2 | G300E | 0 | 0
163 | Story11 | D70 | 40 MPa RC Column (45 cm x 45 cm) | Column | 40MPa | Concrete Rectangular | 450 | 450 | 2025 | 5940.5 | 1.2 | 2943 | G300E | 12029512.5 | 94.39 | G300E | 0 | 0
164 | Story11 | D71 | 40 MPa RC Column (45 cm x 45 cm) | Column | 40MPa | Concrete Rectangular | 450 | 450 | 2025 | 5940.5 | 1.2 | 2943 | G300E | 12029512.5 | 94.39 | G300E | 0 | 0
165 | Story11 | D72 | 40 MPa RC Column (45 cm x 45 cm) | Column | 40MPa | Concrete Rectangular | 450 | 450 | 2025 | 5940.5 | 1.2 | 2943 | G300E | 12029512.5 | 94.39 | G300E | 0 | 0
166 | Story11 | D8 | 40 MPa RC Column (45 cm x 45 cm) | Column | 40MPa | Concrete Rectangular | 450 | 450 | 2025 | 5940.5 | 1.2 | 2943 | G300E | 12472079.75 | 97.86 | G300E | 0 | 0
167 | Story11 | D9 | 40 MPa RC Column (45 cm x 45 cm) | Column | 40MPa | Concrete Rectangular | 450 | 450 | 2025 | 8005.6 | 1.62 | 3966.08 | G300E | 16211340 | 127.2 | G300E | 0 | 0
168 | Story2 | C1 | 40 MPa RC Column (40 cm x 40 cm) | Column | 40MPa | Concrete Rectangular | 400 | 400 | 1600 | 3250 | 0.52 | 1272.17 | G300E | 5200000 | 40.8 | G300E | 0 | 0
169 | Story2 | C10 | 40 MPa RC Column (40 cm x 40 cm) | Column | 40MPa | Concrete Rectangular | 400 | 400 | 1600 | 3225 | 0.52 | 1262.39 | G300E | 5160000 | 40.49 | G300E | 0 | 0
170 | Story2 | C11 | 40 MPa RC Column (40 cm x 40 cm) | Column | 40MPa | Concrete Rectangular | 400 | 400 | 1600 | 3225 | 0.52 | 1262.39 | G300E | 20117550 | 157.85 | G300E | 0 | 0
171 | Story2 | C12 | 40 MPa RC Column (40 cm x 40 cm) | Column | 40MPa | Concrete Rectangular | 400 | 400 | 1600 | 3225 | 0.52 | 1262.39 | G300E | 5160000 | 40.49 | G300E | 0 | 0
172 | Story2 | C13 | 40 MPa RC Column (40 cm x 40 cm) | Column | 40MPa | Concrete Rectangular | 400 | 400 | 1600 | 3225 | 0.52 | 1262.39 | G300E | 5160000 | 40.49 | G300E | 0 | 0
173 | Story2 | C14 | 40 MPa RC Column (40 cm x 40 cm) | Column | 40MPa | Concrete Rectangular | 400 | 400 | 1600 | 3225 | 0.52 | 1262.39 | G300E | 5160000 | 40.49 | G300E | 0 | 0
174 | Story2 | C17 | 40 MPa RC Column (40 cm x 40 cm) | Column | 40MPa | Concrete Rectangular | 400 | 400 | 1600 | 3225 | 0.52 | 1262.39 | G300E | 5160000 | 40.49 | G300E | 0 | 0
175 | Story2 | C18 | 40 MPa RC Column (40 cm x 40 cm) | Column | 40MPa | Concrete Rectangular | 400 | 400 | 1600 | 3225 | 0.52 | 1262.39 | G300E | 5160000 | 40.49 | G300E | 0 | 0
176 | Story2 | C19 | 40 MPa RC Column (40 cm x 40 cm) | Column | 40MPa | Concrete Rectangular | 400 | 400 | 1600 | 3225 | 0.52 | 1262.39 | G300E | 5160000 | 40.49 | G300E | 0 | 0
177 | Story2 | C2 | 40 MPa RC Column (40 cm x 40 cm) | Column | 40MPa | Concrete Rectangular | 400 | 400 | 1600 | 3225 | 0.52 | 1262.39 | G300E | 5160000 | 40.49 | G300E | 0 | 0
178 | Story2 | C20 | 40 MPa RC Column (40 cm x 40 cm) | Column | 40MPa | Concrete Rectangular | 400 | 400 | 1600 | 3225 | 0.52 | 1262.39 | G300E | 5160000 | 40.49 | G300E | 0 | 0
179 | Story2 | C23 | 40 MPa RC Column (40 cm x 40 cm) | Column | 40MPa | Concrete Rectangular | 400 | 400 | 1600 | 3225 | 0.52 | 1262.39 | G300E | 5160000 | 40.49 | G300E | 0 | 0
180 | Story2 | C24 | 40 MPa RC Column (40 cm x 40 cm) | Column | 40MPa | Concrete Rectangular | 400 | 400 | 1600 | 3225 | 0.52 | 1262.39 | G300E | 5160000 | 40.49 | G300E | 0 | 0
181 | Story2 | C25 | 40 MPa RC Column (40 cm x 40 cm) | Column | 40MPa | Concrete Rectangular | 400 | 400 | 1600 | 3225 | 0.52 | 1262.39 | G300E | 5160000 | 40.49 | G300E | 0 | 0
182 | Story2 | C26 | 40 MPa RC Column (40 cm x 40 cm) | Column | 40MPa | Concrete Rectangular | 400 | 400 | 1600 | 3225 | 0.52 | 1262.39 | G300E | 20115400 | 157.83 | G300E | 0 | 0
183 | Story2 | C27 | 40 MPa RC Column (40 cm x 40 cm) | Column | 40MPa | Concrete Rectangular | 400 | 400 | 1600 | 3225 | 0.52 | 1262.39 | G300E | 5160000 | 40.49 | G300E | 0 | 0
184 | Story2 | C28 | 40 MPa RC Column (40 cm x 40 cm) | Column | 40MPa | Concrete Rectangular | 400 | 400 | 1600 | 3225 | 0.52 | 1262.39 | G300E | 5160000 | 40.49 | G300E | 0 | 0
185 | Story2 | C29 | 40 MPa RC Column (40 cm x 40 cm) | Column | 40MPa | Concrete Rectangular | 400 | 400 | 1600 | 3225 | 0.52 | 1262.39 | G300E | 20097125 | 157.69 | G300E | 0 | 0
186 | Story2 | C3 | 40 MPa RC Column (40 cm x 40 cm) | Column | 40MPa | Concrete Rectangular | 400 | 400 | 1600 | 3225 | 0.52 | 1262.39 | G300E | 5160000 | 40.49 | G300E | 0 | 0
187 | Story2 | C30 | 40 MPa RC Column (40 cm x 40 cm) | Column | 40MPa | Concrete Rectangular | 400 | 400 | 1600 | 3225 | 0.52 | 1262.39 | G300E | 5160000 | 40.49 | G300E | 0 | 0
188 | Story2 | C31 | 40 MPa RC Column (40 cm x 40 cm) | Column | 40MPa | Concrete Rectangular | 400 | 400 | 1600 | 3250 | 0.52 | 1272.17 | G300E | 5200000 | 40.8 | G300E | 0 | 0
189 | Story2 | C32 | 40 MPa RC Column (40 cm x 40 cm) | Column | 40MPa | Concrete Rectangular | 400 | 400 | 1600 | 3225 | 0.52 | 1262.39 | G300E | 5160000 | 40.49 | G300E | 0 | 0
190 | Story2 | C33 | 40 MPa RC Column (40 cm x 40 cm) | Column | 40MPa | Concrete Rectangular | 400 | 400 | 1600 | 3225 | 0.52 | 1262.39 | G300E | 5160000 | 40.49 | G300E | 0 | 0
191 | Story2 | C34 | 40 MPa RC Column (40 cm x 40 cm) | Column | 40MPa | Concrete Rectangular | 400 | 400 | 1600 | 3225 | 0.52 | 1262.39 | G300E | 5160000 | 40.49 | G300E | 0 | 0
192 | Story2 | C35 | 40 MPa RC Column (40 cm x 40 cm) | Column | 40MPa | Concrete Rectangular | 400 | 400 | 1600 | 3225 | 0.52 | 1262.39 | G300E | 5160000 | 40.49 | G300E | 0 | 0
193 | Story2 | C36 | 40 MPa RC Column (40 cm x 40 cm) | Column | 40MPa | Concrete Rectangular | 400 | 400 | 1600 | 3250 | 0.52 | 1272.17 | G300E | 5200000 | 40.8 | G300E | 0 | 0
194 | Story2 | C4 | 40 MPa RC Column (40 cm x 40 cm) | Column | 40MPa | Concrete Rectangular | 400 | 400 | 1600 | 3225 | 0.52 | 1262.39 | G300E | 5160000 | 40.49 | G300E | 0 | 0
195 | Story2 | C5 | 40 MPa RC Column (40 cm x 40 cm) | Column | 40MPa | Concrete Rectangular | 400 | 400 | 1600 | 3225 | 0.52 | 1262.39 | G300E | 5160000 | 40.49 | G300E | 0 | 0
196 | Story2 | C6 | 40 MPa RC Column (40 cm x 40 cm) | Column | 40MPa | Concrete Rectangular | 400 | 400 | 1600 | 3250 | 0.52 | 1272.17 | G300E | 5200000 | 40.8 | G300E | 0 | 0
197 | Story2 | C7 | 40 MPa RC Column (40 cm x 40 cm) | Column | 40MPa | Concrete Rectangular | 400 | 400 | 1600 | 3225 | 0.52 | 1262.39 | G300E | 5160000 | 40.49 | G300E | 0 | 0
198 | Story2 | C8 | 40 MPa RC Column (40 cm x 40 cm) | Column | 40MPa | Concrete Rectangular | 400 | 400 | 1600 | 3225 | 0.52 | 1262.39 | G300E | 20116475 | 157.84 | G300E | 0 | 0
199 | Story2 | C9 | 40 MPa RC Column (40 cm x 40 cm) | Column | 40MPa | Concrete Rectangular | 400 | 400 | 1600 | 3225 | 0.52 | 1262.39 | G300E | 5160000 | 40.49 | G300E | 0 | 0
200 | Story3 | C1 | 40 MPa RC Column (35 cm x 35 cm) | Column | 40MPa | Concrete Rectangular | 350 | 350 | 1225 | 3250 | 0.4 | 974.01 | G300E | 3981250 | 31.24 | G300E | 0 | 0
201 | Story3 | C10 | 40 MPa RC Column (35 cm x 35 cm) | Column | 40MPa | Concrete Rectangular | 350 | 350 | 1225 | 3225 | 0.4 | 966.51 | G300E | 9755625 | 76.55 | G300E | 0 | 0
202 | Story3 | C11 | 40 MPa RC Column (35 cm x 35 cm) | Column | 40MPa | Concrete Rectangular | 350 | 350 | 1225 | 3225 | 0.4 | 966.51 | G300E | 26112825 | 204.89 | G300E | 0 | 0
203 | Story3 | C12 | 40 MPa RC Column (35 cm x 35 cm) | Column | 40MPa | Concrete Rectangular | 350 | 350 | 1225 | 3225 | 0.4 | 966.51 | G300E | 3950625 | 31 | G300E | 0 | 0
204 | Story3 | C13 | 40 MPa RC Column (35 cm x 35 cm) | Column | 40MPa | Concrete Rectangular | 350 | 350 | 1225 | 3225 | 0.4 | 966.51 | G300E | 3950625 | 31 | G300E | 0 | 0
205 | Story3 | C14 | 40 MPa RC Column (35 cm x 35 cm) | Column | 40MPa | Concrete Rectangular | 350 | 350 | 1225 | 3225 | 0.4 | 966.51 | G300E | 3950625 | 31 | G300E | 0 | 0
206 | Story3 | C17 | 40 MPa RC Column (35 cm x 35 cm) | Column | 40MPa | Concrete Rectangular | 350 | 350 | 1225 | 3225 | 0.4 | 966.51 | G300E | 3950625 | 31 | G300E | 0 | 0
207 | Story3 | C18 | 40 MPa RC Column (35 cm x 35 cm) | Column | 40MPa | Concrete Rectangular | 350 | 350 | 1225 | 3225 | 0.4 | 966.51 | G300E | 3950625 | 31 | G300E | 0 | 0
208 | Story3 | C19 | 40 MPa RC Column (35 cm x 35 cm) | Column | 40MPa | Concrete Rectangular | 350 | 350 | 1225 | 3225 | 0.4 | 966.51 | G300E | 3950625 | 31 | G300E | 0 | 0
209 | Story3 | C2 | 40 MPa RC Column (35 cm x 35 cm) | Column | 40MPa | Concrete Rectangular | 350 | 350 | 1225 | 3225 | 0.4 | 966.51 | G300E | 3950625 | 31 | G300E | 0 | 0
210 | Story3 | C20 | 40 MPa RC Column (35 cm x 35 cm) | Column | 40MPa | Concrete Rectangular | 350 | 350 | 1225 | 3225 | 0.4 | 966.51 | G300E | 3950625 | 31 | G300E | 0 | 0
211 | Story3 | C23 | 40 MPa RC Column (35 cm x 35 cm) | Column | 40MPa | Concrete Rectangular | 350 | 350 | 1225 | 3225 | 0.4 | 966.51 | G300E | 3950625 | 31 | G300E | 0 | 0
212 | Story3 | C24 | 40 MPa RC Column (35 cm x 35 cm) | Column | 40MPa | Concrete Rectangular | 350 | 350 | 1225 | 3225 | 0.4 | 966.51 | G300E | 3950625 | 31 | G300E | 0 | 0
213 | Story3 | C25 | 40 MPa RC Column (35 cm x 35 cm) | Column | 40MPa | Concrete Rectangular | 350 | 350 | 1225 | 3225 | 0.4 | 966.51 | G300E | 3950625 | 31 | G300E | 0 | 0
214 | Story3 | C26 | 40 MPa RC Column (35 cm x 35 cm) | Column | 40MPa | Concrete Rectangular | 350 | 350 | 1225 | 3225 | 0.4 | 966.51 | G300E | 26110675 | 204.87 | G300E | 0 | 0
215 | Story3 | C27 | 40 MPa RC Column (35 cm x 35 cm) | Column | 40MPa | Concrete Rectangular | 350 | 350 | 1225 | 3225 | 0.4 | 966.51 | G300E | 9752400 | 76.52 | G300E | 0 | 0
216 | Story3 | C28 | 40 MPa RC Column (35 cm x 35 cm) | Column | 40MPa | Concrete Rectangular | 350 | 350 | 1225 | 3225 | 0.4 | 966.51 | G300E | 9758850 | 76.57 | G300E | 0 | 0
217 | Story3 | C29 | 40 MPa RC Column (35 cm x 35 cm) | Column | 40MPa | Concrete Rectangular | 350 | 350 | 1225 | 3225 | 0.4 | 966.51 | G300E | 26094550 | 204.75 | G300E | 0 | 0
218 | Story3 | C3 | 40 MPa RC Column (35 cm x 35 cm) | Column | 40MPa | Concrete Rectangular | 350 | 350 | 1225 | 3225 | 0.4 | 966.51 | G300E | 3950625 | 31 | G300E | 0 | 0
219 | Story3 | C30 | 40 MPa RC Column (35 cm x 35 cm) | Column | 40MPa | Concrete Rectangular | 350 | 350 | 1225 | 3225 | 0.4 | 966.51 | G300E | 3950625 | 31 | G300E | 0 | 0
220 | Story3 | C31 | 40 MPa RC Column (35 cm x 35 cm) | Column | 40MPa | Concrete Rectangular | 350 | 350 | 1225 | 3250 | 0.4 | 974.01 | G300E | 3981250 | 31.24 | G300E | 0 | 0
221 | Story3 | C32 | 40 MPa RC Column (35 cm x 35 cm) | Column | 40MPa | Concrete Rectangular | 350 | 350 | 1225 | 3225 | 0.4 | 966.51 | G300E | 3950625 | 31 | G300E | 0 | 0
222 | Story3 | C33 | 40 MPa RC Column (35 cm x 35 cm) | Column | 40MPa | Concrete Rectangular | 350 | 350 | 1225 | 3225 | 0.4 | 966.51 | G300E | 3950625 | 31 | G300E | 0 | 0
223 | Story3 | C34 | 40 MPa RC Column (35 cm x 35 cm) | Column | 40MPa | Concrete Rectangular | 350 | 350 | 1225 | 3225 | 0.4 | 966.51 | G300E | 3950625 | 31 | G300E | 0 | 0
224 | Story3 | C35 | 40 MPa RC Column (35 cm x 35 cm) | Column | 40MPa | Concrete Rectangular | 350 | 350 | 1225 | 3225 | 0.4 | 966.51 | G300E | 3950625 | 31 | G300E | 0 | 0
225 | Story3 | C36 | 40 MPa RC Column (35 cm x 35 cm) | Column | 40MPa | Concrete Rectangular | 350 | 350 | 1225 | 3250 | 0.4 | 974.01 | G300E | 3981250 | 31.24 | G300E | 0 | 0
226 | Story3 | C4 | 40 MPa RC Column (35 cm x 35 cm) | Column | 40MPa | Concrete Rectangular | 350 | 350 | 1225 | 3225 | 0.4 | 966.51 | G300E | 3950625 | 31 | G300E | 0 | 0
227 | Story3 | C5 | 40 MPa RC Column (35 cm x 35 cm) | Column | 40MPa | Concrete Rectangular | 350 | 350 | 1225 | 3225 | 0.4 | 966.51 | G300E | 3950625 | 31 | G300E | 0 | 0
228 | Story3 | C6 | 40 MPa RC Column (35 cm x 35 cm) | Column | 40MPa | Concrete Rectangular | 350 | 350 | 1225 | 3250 | 0.4 | 974.01 | G300E | 3981250 | 31.24 | G300E | 0 | 0
229 | Story3 | C7 | 40 MPa RC Column (35 cm x 35 cm) | Column | 40MPa | Concrete Rectangular | 350 | 350 | 1225 | 3225 | 0.4 | 966.51 | G300E | 3950625 | 31 | G300E | 0 | 0
230 | Story3 | C8 | 40 MPa RC Column (35 cm x 35 cm) | Column | 40MPa | Concrete Rectangular | 350 | 350 | 1225 | 3225 | 0.4 | 966.51 | G300E | 26111750 | 204.88 | G300E | 0 | 0
231 | Story3 | C9 | 40 MPa RC Column (35 cm x 35 cm) | Column | 40MPa | Concrete Rectangular | 350 | 350 | 1225 | 3225 | 0.4 | 966.51 | G300E | 9755625 | 76.55 | G300E | 0 | 0
232 | Story4 | C1 | 40 MPa RC Column (35 cm x 35 cm) | Column | 40MPa | Concrete Rectangular | 350 | 350 | 1225 | 3250 | 0.4 | 974.01 | G300E | 3981250 | 31.24 | G300E | 0 | 0
233 | Story4 | C10 | 40 MPa RC Column (35 cm x 35 cm) | Column | 40MPa | Concrete Rectangular | 350 | 350 | 1225 | 3225 | 0.4 | 966.51 | G300E | 3950625 | 31 | G300E | 0 | 0
234 | Story4 | C11 | 40 MPa RC Column (35 cm x 35 cm) | Column | 40MPa | Concrete Rectangular | 350 | 350 | 1225 | 3225 | 0.4 | 966.51 | G300E | 16375475 | 128.49 | G300E | 0 | 0
235 | Story4 | C12 | 40 MPa RC Column (35 cm x 35 cm) | Column | 40MPa | Concrete Rectangular | 350 | 350 | 1225 | 3225 | 0.4 | 966.51 | G300E | 3950625 | 31 | G300E | 0 | 0
236 | Story4 | C13 | 40 MPa RC Column (35 cm x 35 cm) | Column | 40MPa | Concrete Rectangular | 350 | 350 | 1225 | 3225 | 0.4 | 966.51 | G300E | 3950625 | 31 | G300E | 0 | 0
237 | Story4 | C14 | 40 MPa RC Column (35 cm x 35 cm) | Column | 40MPa | Concrete Rectangular | 350 | 350 | 1225 | 3225 | 0.4 | 966.51 | G300E | 3950625 | 31 | G300E | 0 | 0
238 | Story4 | C17 | 40 MPa RC Column (35 cm x 35 cm) | Column | 40MPa | Concrete Rectangular | 350 | 350 | 1225 | 3225 | 0.4 | 966.51 | G300E | 3950625 | 31 | G300E | 0 | 0
239 | Story4 | C18 | 40 MPa RC Column (35 cm x 35 cm) | Column | 40MPa | Concrete Rectangular | 350 | 350 | 1225 | 3225 | 0.4 | 966.51 | G300E | 3950625 | 31 | G300E | 0 | 0
240 | Story4 | C19 | 40 MPa RC Column (35 cm x 35 cm) | Column | 40MPa | Concrete Rectangular | 350 | 350 | 1225 | 3225 | 0.4 | 966.51 | G300E | 3950625 | 31 | G300E | 0 | 0
241 | Story4 | C2 | 40 MPa RC Column (35 cm x 35 cm) | Column | 40MPa | Concrete Rectangular | 350 | 350 | 1225 | 3225 | 0.4 | 966.51 | G300E | 3950625 | 31 | G300E | 0 | 0
242 | Story4 | C20 | 40 MPa RC Column (35 cm x 35 cm) | Column | 40MPa | Concrete Rectangular | 350 | 350 | 1225 | 3225 | 0.4 | 966.51 | G300E | 3950625 | 31 | G300E | 0 | 0
243 | Story4 | C23 | 40 MPa RC Column (35 cm x 35 cm) | Column | 40MPa | Concrete Rectangular | 350 | 350 | 1225 | 3225 | 0.4 | 966.51 | G300E | 3950625 | 31 | G300E | 0 | 0
244 | Story4 | C24 | 40 MPa RC Column (35 cm x 35 cm) | Column | 40MPa | Concrete Rectangular | 350 | 350 | 1225 | 3225 | 0.4 | 966.51 | G300E | 3950625 | 31 | G300E | 0 | 0
245 | Story4 | C25 | 40 MPa RC Column (35 cm x 35 cm) | Column | 40MPa | Concrete Rectangular | 350 | 350 | 1225 | 3225 | 0.4 | 966.51 | G300E | 3950625 | 31 | G300E | 0 | 0
246 | Story4 | C26 | 40 MPa RC Column (35 cm x 35 cm) | Column | 40MPa | Concrete Rectangular | 350 | 350 | 1225 | 3225 | 0.4 | 966.51 | G300E | 16372250 | 128.46 | G300E | 0 | 0
247 | Story4 | C27 | 40 MPa RC Column (35 cm x 35 cm) | Column | 40MPa | Concrete Rectangular | 350 | 350 | 1225 | 3225 | 0.4 | 966.51 | G300E | 3950625 | 31 | G300E | 0 | 0
248 | Story4 | C28 | 40 MPa RC Column (35 cm x 35 cm) | Column | 40MPa | Concrete Rectangular | 350 | 350 | 1225 | 3225 | 0.4 | 966.51 | G300E | 3950625 | 31 | G300E | 0 | 0
249 | Story4 | C29 | 40 MPa RC Column (35 cm x 35 cm) | Column | 40MPa | Concrete Rectangular | 350 | 350 | 1225 | 3225 | 0.4 | 966.51 | G300E | 16362575 | 128.39 | G300E | 0 | 0
250 | Story4 | C3 | 40 MPa RC Column (35 cm x 35 cm) | Column | 40MPa | Concrete Rectangular | 350 | 350 | 1225 | 3225 | 0.4 | 966.51 | G300E | 3950625 | 31 | G300E | 0 | 0
251 | Story4 | C30 | 40 MPa RC Column (35 cm x 35 cm) | Column | 40MPa | Concrete Rectangular | 350 | 350 | 1225 | 3225 | 0.4 | 966.51 | G300E | 3950625 | 31 | G300E | 0 | 0
252 | Story4 | C31 | 40 MPa RC Column (35 cm x 35 cm) | Column | 40MPa | Concrete Rectangular | 350 | 350 | 1225 | 3250 | 0.4 | 974.01 | G300E | 3981250 | 31.24 | G300E | 0 | 0
253 | Story4 | C32 | 40 MPa RC Column (35 cm x 35 cm) | Column | 40MPa | Concrete Rectangular | 350 | 350 | 1225 | 3225 | 0.4 | 966.51 | G300E | 3950625 | 31 | G300E | 0 | 0
254 | Story4 | C33 | 40 MPa RC Column (35 cm x 35 cm) | Column | 40MPa | Concrete Rectangular | 350 | 350 | 1225 | 3225 | 0.4 | 966.51 | G300E | 3950625 | 31 | G300E | 0 | 0
255 | Story4 | C34 | 40 MPa RC Column (35 cm x 35 cm) | Column | 40MPa | Concrete Rectangular | 350 | 350 | 1225 | 3225 | 0.4 | 966.51 | G300E | 3950625 | 31 | G300E | 0 | 0
256 | Story4 | C35 | 40 MPa RC Column (35 cm x 35 cm) | Column | 40MPa | Concrete Rectangular | 350 | 350 | 1225 | 3225 | 0.4 | 966.51 | G300E | 3950625 | 31 | G300E | 0 | 0
257 | Story4 | C36 | 40 MPa RC Column (35 cm x 35 cm) | Column | 40MPa | Concrete Rectangular | 350 | 350 | 1225 | 3250 | 0.4 | 974.01 | G300E | 3981250 | 31.24 | G300E | 0 | 0
258 | Story4 | C4 | 40 MPa RC Column (35 cm x 35 cm) | Column | 40MPa | Concrete Rectangular | 350 | 350 | 1225 | 3225 | 0.4 | 966.51 | G300E | 3950625 | 31 | G300E | 0 | 0
259 | Story4 | C5 | 40 MPa RC Column (35 cm x 35 cm) | Column | 40MPa | Concrete Rectangular | 350 | 350 | 1225 | 3225 | 0.4 | 966.51 | G300E | 3950625 | 31 | G300E | 0 | 0
260 | Story4 | C6 | 40 MPa RC Column (35 cm x 35 cm) | Column | 40MPa | Concrete Rectangular | 350 | 350 | 1225 | 3250 | 0.4 | 974.01 | G300E | 3981250 | 31.24 | G300E | 0 | 0
261 | Story4 | C7 | 40 MPa RC Column (35 cm x 35 cm) | Column | 40MPa | Concrete Rectangular | 350 | 350 | 1225 | 3225 | 0.4 | 966.51 | G300E | 3950625 | 31 | G300E | 0 | 0
262 | Story4 | C8 | 40 MPa RC Column (35 cm x 35 cm) | Column | 40MPa | Concrete Rectangular | 350 | 350 | 1225 | 3225 | 0.4 | 966.51 | G300E | 16374400 | 128.48 | G300E | 0 | 0
263 | Story4 | C9 | 40 MPa RC Column (35 cm x 35 cm) | Column | 40MPa | Concrete Rectangular | 350 | 350 | 1225 | 3225 | 0.4 | 966.51 | G300E | 3950625 | 31 | G300E | 0 | 0
264 | Story5 | C1 | 40 MPa RC Column (30 cm x 30 cm) | Column | 40MPa | Concrete Rectangular | 300 | 300 | 900 | 3250 | 0.29 | 715.6 | G300E | 2925000 | 22.95 | G300E | 0 | 0
265 | Story5 | C10 | 40 MPa RC Column (30 cm x 30 cm) | Column | 40MPa | Concrete Rectangular | 300 | 300 | 900 | 3225 | 0.29 | 710.09 | G300E | 7200350 | 56.5 | G300E | 0 | 0
266 | Story5 | C11 | 40 MPa RC Column (30 cm x 30 cm) | Column | 40MPa | Concrete Rectangular | 300 | 300 | 900 | 3225 | 0.29 | 710.09 | G300E | 21469900 | 168.46 | G300E | 0 | 0
267 | Story5 | C12 | 40 MPa RC Column (30 cm x 30 cm) | Column | 40MPa | Concrete Rectangular | 300 | 300 | 900 | 3225 | 0.29 | 710.09 | G300E | 4624650 | 36.29 | G300E | 0 | 0
268 | Story5 | C13 | 40 MPa RC Column (30 cm x 30 cm) | Column | 40MPa | Concrete Rectangular | 300 | 300 | 900 | 3225 | 0.29 | 710.09 | G300E | 2902500 | 22.77 | G300E | 0 | 0
269 | Story5 | C14 | 40 MPa RC Column (30 cm x 30 cm) | Column | 40MPa | Concrete Rectangular | 300 | 300 | 900 | 3225 | 0.29 | 710.09 | G300E | 2902500 | 22.77 | G300E | 0 | 0
270 | Story5 | C17 | 40 MPa RC Column (30 cm x 30 cm) | Column | 40MPa | Concrete Rectangular | 300 | 300 | 900 | 3225 | 0.29 | 710.09 | G300E | 2902500 | 22.77 | G300E | 0 | 0
271 | Story5 | C18 | 40 MPa RC Column (30 cm x 30 cm) | Column | 40MPa | Concrete Rectangular | 300 | 300 | 900 | 3225 | 0.29 | 710.09 | G300E | 2902500 | 22.77 | G300E | 0 | 0
272 | Story5 | C19 | 40 MPa RC Column (30 cm x 30 cm) | Column | 40MPa | Concrete Rectangular | 300 | 300 | 900 | 3225 | 0.29 | 710.09 | G300E | 2902500 | 22.77 | G300E | 0 | 0
273 | Story5 | C2 | 40 MPa RC Column (30 cm x 30 cm) | Column | 40MPa | Concrete Rectangular | 300 | 300 | 900 | 3225 | 0.29 | 710.09 | G300E | 5625475 | 44.14 | G300E | 0 | 0
274 | Story5 | C20 | 40 MPa RC Column (30 cm x 30 cm) | Column | 40MPa | Concrete Rectangular | 300 | 300 | 900 | 3225 | 0.29 | 710.09 | G300E | 2902500 | 22.77 | G300E | 0 | 0
275 | Story5 | C23 | 40 MPa RC Column (30 cm x 30 cm) | Column | 40MPa | Concrete Rectangular | 300 | 300 | 900 | 3225 | 0.29 | 710.09 | G300E | 2902500 | 22.77 | G300E | 0 | 0
276 | Story5 | C24 | 40 MPa RC Column (30 cm x 30 cm) | Column | 40MPa | Concrete Rectangular | 300 | 300 | 900 | 3225 | 0.29 | 710.09 | G300E | 2902500 | 22.77 | G300E | 0 | 0
277 | Story5 | C25 | 40 MPa RC Column (30 cm x 30 cm) | Column | 40MPa | Concrete Rectangular | 300 | 300 | 900 | 3225 | 0.29 | 710.09 | G300E | 4624650 | 36.29 | G300E | 0 | 0
278 | Story5 | C26 | 40 MPa RC Column (30 cm x 30 cm) | Column | 40MPa | Concrete Rectangular | 300 | 300 | 900 | 3225 | 0.29 | 710.09 | G300E | 21469900 | 168.46 | G300E | 0 | 0
279 | Story5 | C27 | 40 MPa RC Column (30 cm x 30 cm) | Column | 40MPa | Concrete Rectangular | 300 | 300 | 900 | 3225 | 0.29 | 710.09 | G300E | 7200350 | 56.5 | G300E | 0 | 0
280 | Story5 | C28 | 40 MPa RC Column (30 cm x 30 cm) | Column | 40MPa | Concrete Rectangular | 300 | 300 | 900 | 3225 | 0.29 | 710.09 | G300E | 7201425 | 56.51 | G300E | 0 | 0
281 | Story5 | C29 | 40 MPa RC Column (30 cm x 30 cm) | Column | 40MPa | Concrete Rectangular | 300 | 300 | 900 | 3225 | 0.29 | 710.09 | G300E | 21462375 | 168.4 | G300E | 0 | 0
282 | Story5 | C3 | 40 MPa RC Column (30 cm x 30 cm) | Column | 40MPa | Concrete Rectangular | 300 | 300 | 900 | 3225 | 0.29 | 710.09 | G300E | 5332000 | 41.84 | G300E | 0 | 0
283 | Story5 | C30 | 40 MPa RC Column (30 cm x 30 cm) | Column | 40MPa | Concrete Rectangular | 300 | 300 | 900 | 3225 | 0.29 | 710.09 | G300E | 4610675 | 36.18 | G300E | 0 | 0
284 | Story5 | C31 | 40 MPa RC Column (30 cm x 30 cm) | Column | 40MPa | Concrete Rectangular | 300 | 300 | 900 | 3250 | 0.29 | 715.6 | G300E | 2925000 | 22.95 | G300E | 0 | 0
285 | Story5 | C32 | 40 MPa RC Column (30 cm x 30 cm) | Column | 40MPa | Concrete Rectangular | 300 | 300 | 900 | 3225 | 0.29 | 710.09 | G300E | 5624400 | 44.13 | G300E | 0 | 0
286 | Story5 | C33 | 40 MPa RC Column (30 cm x 30 cm) | Column | 40MPa | Concrete Rectangular | 300 | 300 | 900 | 3225 | 0.29 | 710.09 | G300E | 5330925 | 41.83 | G300E | 0 | 0
287 | Story5 | C34 | 40 MPa RC Column (30 cm x 30 cm) | Column | 40MPa | Concrete Rectangular | 300 | 300 | 900 | 3225 | 0.29 | 710.09 | G300E | 5330925 | 41.83 | G300E | 0 | 0
288 | Story5 | C35 | 40 MPa RC Column (30 cm x 30 cm) | Column | 40MPa | Concrete Rectangular | 300 | 300 | 900 | 3225 | 0.29 | 710.09 | G300E | 5622250 | 44.11 | G300E | 0 | 0
289 | Story5 | C36 | 40 MPa RC Column (30 cm x 30 cm) | Column | 40MPa | Concrete Rectangular | 300 | 300 | 900 | 3250 | 0.29 | 715.6 | G300E | 2925000 | 22.95 | G300E | 0 | 0
290 | Story5 | C4 | 40 MPa RC Column (30 cm x 30 cm) | Column | 40MPa | Concrete Rectangular | 300 | 300 | 900 | 3225 | 0.29 | 710.09 | G300E | 5332000 | 41.84 | G300E | 0 | 0
291 | Story5 | C5 | 40 MPa RC Column (30 cm x 30 cm) | Column | 40MPa | Concrete Rectangular | 300 | 300 | 900 | 3225 | 0.29 | 710.09 | G300E | 5624400 | 44.13 | G300E | 0 | 0
292 | Story5 | C6 | 40 MPa RC Column (30 cm x 30 cm) | Column | 40MPa | Concrete Rectangular | 300 | 300 | 900 | 3250 | 0.29 | 715.6 | G300E | 2925000 | 22.95 | G300E | 0 | 0
293 | Story5 | C7 | 40 MPa RC Column (30 cm x 30 cm) | Column | 40MPa | Concrete Rectangular | 300 | 300 | 900 | 3225 | 0.29 | 710.09 | G300E | 4624650 | 36.29 | G300E | 0 | 0
294 | Story5 | C8 | 40 MPa RC Column (30 cm x 30 cm) | Column | 40MPa | Concrete Rectangular | 300 | 300 | 900 | 3225 | 0.29 | 710.09 | G300E | 21469900 | 168.46 | G300E | 0 | 0
295 | Story5 | C9 | 40 MPa RC Column (30 cm x 30 cm) | Column | 40MPa | Concrete Rectangular | 300 | 300 | 900 | 3225 | 0.29 | 710.09 | G300E | 7200350 | 56.5 | G300E | 0 | 0
296 | Story6 | C1 | 40 MPa RC Column (30 cm x 30 cm) | Column | 40MPa | Concrete Rectangular | 300 | 300 | 900 | 3250 | 0.29 | 715.6 | G300E | 2925000 | 22.95 | G300E | 0 | 0
297 | Story6 | C10 | 40 MPa RC Column (30 cm x 30 cm) | Column | 40MPa | Concrete Rectangular | 300 | 300 | 900 | 3225 | 0.29 | 710.09 | G300E | 2902500 | 22.77 | G300E | 0 | 0
298 | Story6 | C11 | 40 MPa RC Column (30 cm x 30 cm) | Column | 40MPa | Concrete Rectangular | 300 | 300 | 900 | 3225 | 0.29 | 710.09 | G300E | 12969875 | 101.77 | G300E | 0 | 0
299 | Story6 | C12 | 40 MPa RC Column (30 cm x 30 cm) | Column | 40MPa | Concrete Rectangular | 300 | 300 | 900 | 3225 | 0.29 | 710.09 | G300E | 2939050 | 23.06 | G300E | 0 | 0
300 | Story6 | C13 | 40 MPa RC Column (30 cm x 30 cm) | Column | 40MPa | Concrete Rectangular | 300 | 300 | 900 | 3225 | 0.29 | 710.09 | G300E | 2902500 | 22.77 | G300E | 0 | 0
301 | Story6 | C14 | 40 MPa RC Column (30 cm x 30 cm) | Column | 40MPa | Concrete Rectangular | 300 | 300 | 900 | 3225 | 0.29 | 710.09 | G300E | 2902500 | 22.77 | G300E | 0 | 0
302 | Story6 | C17 | 40 MPa RC Column (30 cm x 30 cm) | Column | 40MPa | Concrete Rectangular | 300 | 300 | 900 | 3225 | 0.29 | 710.09 | G300E | 2902500 | 22.77 | G300E | 0 | 0
303 | Story6 | C18 | 40 MPa RC Column (30 cm x 30 cm) | Column | 40MPa | Concrete Rectangular | 300 | 300 | 900 | 3225 | 0.29 | 710.09 | G300E | 2902500 | 22.77 | G300E | 0 | 0
304 | Story6 | C19 | 40 MPa RC Column (30 cm x 30 cm) | Column | 40MPa | Concrete Rectangular | 300 | 300 | 900 | 3225 | 0.29 | 710.09 | G300E | 2902500 | 22.77 | G300E | 0 | 0
305 | Story6 | C2 | 40 MPa RC Column (30 cm x 30 cm) | Column | 40MPa | Concrete Rectangular | 300 | 300 | 900 | 3225 | 0.29 | 710.09 | G300E | 4075325 | 31.98 | G300E | 0 | 0
306 | Story6 | C20 | 40 MPa RC Column (30 cm x 30 cm) | Column | 40MPa | Concrete Rectangular | 300 | 300 | 900 | 3225 | 0.29 | 710.09 | G300E | 2902500 | 22.77 | G300E | 0 | 0
307 | Story6 | C23 | 40 MPa RC Column (30 cm x 30 cm) | Column | 40MPa | Concrete Rectangular | 300 | 300 | 900 | 3225 | 0.29 | 710.09 | G300E | 2902500 | 22.77 | G300E | 0 | 0
308 | Story6 | C24 | 40 MPa RC Column (30 cm x 30 cm) | Column | 40MPa | Concrete Rectangular | 300 | 300 | 900 | 3225 | 0.29 | 710.09 | G300E | 2902500 | 22.77 | G300E | 0 | 0
309 | Story6 | C25 | 40 MPa RC Column (30 cm x 30 cm) | Column | 40MPa | Concrete Rectangular | 300 | 300 | 900 | 3225 | 0.29 | 710.09 | G300E | 2939050 | 23.06 | G300E | 0 | 0
310 | Story6 | C26 | 40 MPa RC Column (30 cm x 30 cm) | Column | 40MPa | Concrete Rectangular | 300 | 300 | 900 | 3225 | 0.29 | 710.09 | G300E | 12969875 | 101.77 | G300E | 0 | 0
311 | Story6 | C27 | 40 MPa RC Column (30 cm x 30 cm) | Column | 40MPa | Concrete Rectangular | 300 | 300 | 900 | 3225 | 0.29 | 710.09 | G300E | 2902500 | 22.77 | G300E | 0 | 0
312 | Story6 | C28 | 40 MPa RC Column (30 cm x 30 cm) | Column | 40MPa | Concrete Rectangular | 300 | 300 | 900 | 3225 | 0.29 | 710.09 | G300E | 2902500 | 22.77 | G300E | 0 | 0
313 | Story6 | C29 | 40 MPa RC Column (30 cm x 30 cm) | Column | 40MPa | Concrete Rectangular | 300 | 300 | 900 | 3225 | 0.29 | 710.09 | G300E | 12961275 | 101.7 | G300E | 0 | 0
314 | Story6 | C3 | 40 MPa RC Column (30 cm x 30 cm) | Column | 40MPa | Concrete Rectangular | 300 | 300 | 900 | 3225 | 0.29 | 710.09 | G300E | 3840975 | 30.14 | G300E | 0 | 0
315 | Story6 | C30 | 40 MPa RC Column (30 cm x 30 cm) | Column | 40MPa | Concrete Rectangular | 300 | 300 | 900 | 3225 | 0.29 | 710.09 | G300E | 2926150 | 22.96 | G300E | 0 | 0
316 | Story6 | C31 | 40 MPa RC Column (30 cm x 30 cm) | Column | 40MPa | Concrete Rectangular | 300 | 300 | 900 | 3250 | 0.29 | 715.6 | G300E | 2925000 | 22.95 | G300E | 0 | 0
317 | Story6 | C32 | 40 MPa RC Column (30 cm x 30 cm) | Column | 40MPa | Concrete Rectangular | 300 | 300 | 900 | 3225 | 0.29 | 710.09 | G300E | 4074250 | 31.97 | G300E | 0 | 0
318 | Story6 | C33 | 40 MPa RC Column (30 cm x 30 cm) | Column | 40MPa | Concrete Rectangular | 300 | 300 | 900 | 3225 | 0.29 | 710.09 | G300E | 3839900 | 30.13 | G300E | 0 | 0
319 | Story6 | C34 | 40 MPa RC Column (30 cm x 30 cm) | Column | 40MPa | Concrete Rectangular | 300 | 300 | 900 | 3225 | 0.29 | 710.09 | G300E | 3838825 | 30.12 | G300E | 0 | 0
320 | Story6 | C35 | 40 MPa RC Column (30 cm x 30 cm) | Column | 40MPa | Concrete Rectangular | 300 | 300 | 900 | 3225 | 0.29 | 710.09 | G300E | 4072100 | 31.95 | G300E | 0 | 0
321 | Story6 | C36 | 40 MPa RC Column (30 cm x 30 cm) | Column | 40MPa | Concrete Rectangular | 300 | 300 | 900 | 3250 | 0.29 | 715.6 | G300E | 2925000 | 22.95 | G300E | 0 | 0
322 | Story6 | C4 | 40 MPa RC Column (30 cm x 30 cm) | Column | 40MPa | Concrete Rectangular | 300 | 300 | 900 | 3225 | 0.29 | 710.09 | G300E | 3840975 | 30.14 | G300E | 0 | 0
323 | Story6 | C5 | 40 MPa RC Column (30 cm x 30 cm) | Column | 40MPa | Concrete Rectangular | 300 | 300 | 900 | 3225 | 0.29 | 710.09 | G300E | 4075325 | 31.98 | G300E | 0 | 0
324 | Story6 | C6 | 40 MPa RC Column (30 cm x 30 cm) | Column | 40MPa | Concrete Rectangular | 300 | 300 | 900 | 3250 | 0.29 | 715.6 | G300E | 2925000 | 22.95 | G300E | 0 | 0
325 | Story6 | C7 | 40 MPa RC Column (30 cm x 30 cm) | Column | 40MPa | Concrete Rectangular | 300 | 300 | 900 | 3225 | 0.29 | 710.09 | G300E | 2939050 | 23.06 | G300E | 0 | 0
326 | Story6 | C8 | 40 MPa RC Column (30 cm x 30 cm) | Column | 40MPa | Concrete Rectangular | 300 | 300 | 900 | 3225 | 0.29 | 710.09 | G300E | 12969875 | 101.77 | G300E | 0 | 0
327 | Story6 | C9 | 40 MPa RC Column (30 cm x 30 cm) | Column | 40MPa | Concrete Rectangular | 300 | 300 | 900 | 3225 | 0.29 | 710.09 | G300E | 2902500 | 22.77 | G300E | 0 | 0
328 | Story7 | C1 | 40 MPa RC Column (27.5 cm x 27.5 cm) | Column | 40MPa | Concrete Rectangular | 275 | 275 | 756.3 | 3250 | 0.25 | 601.3 | G300E | 4283500 | 33.61 | G300E | 0 | 0
329 | Story7 | C10 | 40 MPa RC Column (27.5 cm x 27.5 cm) | Column | 40MPa | Concrete Rectangular | 275 | 275 | 756.3 | 3225 | 0.24 | 596.67 | G300E | 2438100 | 19.13 | G300E | 0 | 0
330 | Story7 | C11 | 40 MPa RC Column (27.5 cm x 27.5 cm) | Column | 40MPa | Concrete Rectangular | 275 | 275 | 756.3 | 3225 | 0.24 | 596.67 | G300E | 13222500 | 103.75 | G300E | 0 | 0
331 | Story7 | C12 | 40 MPa RC Column (27.5 cm x 27.5 cm) | Column | 40MPa | Concrete Rectangular | 275 | 275 | 756.3 | 3225 | 0.24 | 596.67 | G300E | 3882900 | 30.47 | G300E | 0 | 0
332 | Story7 | C13 | 40 MPa RC Column (27.5 cm x 27.5 cm) | Column | 40MPa | Concrete Rectangular | 275 | 275 | 756.3 | 3225 | 0.24 | 596.67 | G300E | 2438100 | 19.13 | G300E | 0 | 0
333 | Story7 | C14 | 40 MPa RC Column (27.5 cm x 27.5 cm) | Column | 40MPa | Concrete Rectangular | 275 | 275 | 756.3 | 3225 | 0.24 | 596.67 | G300E | 2438100 | 19.13 | G300E | 0 | 0
334 | Story7 | C17 | 40 MPa RC Column (27.5 cm x 27.5 cm) | Column | 40MPa | Concrete Rectangular | 275 | 275 | 756.3 | 3225 | 0.24 | 596.67 | G300E | 2438100 | 19.13 | G300E | 0 | 0
335 | Story7 | C18 | 40 MPa RC Column (27.5 cm x 27.5 cm) | Column | 40MPa | Concrete Rectangular | 275 | 275 | 756.3 | 3225 | 0.24 | 596.67 | G300E | 2438100 | 19.13 | G300E | 0 | 0
336 | Story7 | C19 | 40 MPa RC Column (27.5 cm x 27.5 cm) | Column | 40MPa | Concrete Rectangular | 275 | 275 | 756.3 | 3225 | 0.24 | 596.67 | G300E | 2438100 | 19.13 | G300E | 0 | 0
337 | Story7 | C2 | 40 MPa RC Column (27.5 cm x 27.5 cm) | Column | 40MPa | Concrete Rectangular | 275 | 275 | 756.3 | 3225 | 0.24 | 596.67 | G300E | 5326625 | 41.79 | G300E | 0 | 0
338 | Story7 | C20 | 40 MPa RC Column (27.5 cm x 27.5 cm) | Column | 40MPa | Concrete Rectangular | 275 | 275 | 756.3 | 3225 | 0.24 | 596.67 | G300E | 2438100 | 19.13 | G300E | 0 | 0
339 | Story7 | C23 | 40 MPa RC Column (27.5 cm x 27.5 cm) | Column | 40MPa | Concrete Rectangular | 275 | 275 | 756.3 | 3225 | 0.24 | 596.67 | G300E | 2438100 | 19.13 | G300E | 0 | 0
340 | Story7 | C24 | 40 MPa RC Column (27.5 cm x 27.5 cm) | Column | 40MPa | Concrete Rectangular | 275 | 275 | 756.3 | 3225 | 0.24 | 596.67 | G300E | 2438100 | 19.13 | G300E | 0 | 0
341 | Story7 | C25 | 40 MPa RC Column (27.5 cm x 27.5 cm) | Column | 40MPa | Concrete Rectangular | 275 | 275 | 756.3 | 3225 | 0.24 | 596.67 | G300E | 3882900 | 30.47 | G300E | 0 | 0
342 | Story7 | C26 | 40 MPa RC Column (27.5 cm x 27.5 cm) | Column | 40MPa | Concrete Rectangular | 275 | 275 | 756.3 | 3225 | 0.24 | 596.67 | G300E | 13222500 | 103.75 | G300E | 0 | 0
343 | Story7 | C27 | 40 MPa RC Column (27.5 cm x 27.5 cm) | Column | 40MPa | Concrete Rectangular | 275 | 275 | 756.3 | 3225 | 0.24 | 596.67 | G300E | 2438100 | 19.13 | G300E | 0 | 0
344 | Story7 | C28 | 40 MPa RC Column (27.5 cm x 27.5 cm) | Column | 40MPa | Concrete Rectangular | 275 | 275 | 756.3 | 3225 | 0.24 | 596.67 | G300E | 2438100 | 19.13 | G300E | 0 | 0
345 | Story7 | C29 | 40 MPa RC Column (27.5 cm x 27.5 cm) | Column | 40MPa | Concrete Rectangular | 275 | 275 | 756.3 | 3225 | 0.24 | 596.67 | G300E | 13214975 | 103.69 | G300E | 0 | 0
346 | Story7 | C3 | 40 MPa RC Column (27.5 cm x 27.5 cm) | Column | 40MPa | Concrete Rectangular | 275 | 275 | 756.3 | 3225 | 0.24 | 596.67 | G300E | 5222350 | 40.98 | G300E | 0 | 0
347 | Story7 | C30 | 40 MPa RC Column (27.5 cm x 27.5 cm) | Column | 40MPa | Concrete Rectangular | 275 | 275 | 756.3 | 3225 | 0.24 | 596.67 | G300E | 3864625 | 30.32 | G300E | 0 | 0
348 | Story7 | C31 | 40 MPa RC Column (27.5 cm x 27.5 cm) | Column | 40MPa | Concrete Rectangular | 275 | 275 | 756.3 | 3250 | 0.25 | 601.3 | G300E | 4282416.67 | 33.6 | G300E | 0 | 0
349 | Story7 | C32 | 40 MPa RC Column (27.5 cm x 27.5 cm) | Column | 40MPa | Concrete Rectangular | 275 | 275 | 756.3 | 3225 | 0.24 | 596.67 | G300E | 5324475 | 41.78 | G300E | 0 | 0
350 | Story7 | C33 | 40 MPa RC Column (27.5 cm x 27.5 cm) | Column | 40MPa | Concrete Rectangular | 275 | 275 | 756.3 | 3225 | 0.24 | 596.67 | G300E | 5222350 | 40.98 | G300E | 0 | 0
351 | Story7 | C34 | 40 MPa RC Column (27.5 cm x 27.5 cm) | Column | 40MPa | Concrete Rectangular | 275 | 275 | 756.3 | 3225 | 0.24 | 596.67 | G300E | 5221275 | 40.97 | G300E | 0 | 0
352 | Story7 | C35 | 40 MPa RC Column (27.5 cm x 27.5 cm) | Column | 40MPa | Concrete Rectangular | 275 | 275 | 756.3 | 3225 | 0.24 | 596.67 | G300E | 5324475 | 41.78 | G300E | 0 | 0
353 | Story7 | C36 | 40 MPa RC Column (27.5 cm x 27.5 cm) | Column | 40MPa | Concrete Rectangular | 275 | 275 | 756.3 | 3250 | 0.25 | 601.3 | G300E | 4281333.33 | 33.59 | G300E | 0 | 0
354 | Story7 | C4 | 40 MPa RC Column (27.5 cm x 27.5 cm) | Column | 40MPa | Concrete Rectangular | 275 | 275 | 756.3 | 3225 | 0.24 | 596.67 | G300E | 5222350 | 40.98 | G300E | 0 | 0
355 | Story7 | C5 | 40 MPa RC Column (27.5 cm x 27.5 cm) | Column | 40MPa | Concrete Rectangular | 275 | 275 | 756.3 | 3225 | 0.24 | 596.67 | G300E | 5326625 | 41.79 | G300E | 0 | 0
356 | Story7 | C6 | 40 MPa RC Column (27.5 cm x 27.5 cm) | Column | 40MPa | Concrete Rectangular | 275 | 275 | 756.3 | 3250 | 0.25 | 601.3 | G300E | 4282416.67 | 33.6 | G300E | 0 | 0
357 | Story7 | C7 | 40 MPa RC Column (27.5 cm x 27.5 cm) | Column | 40MPa | Concrete Rectangular | 275 | 275 | 756.3 | 3225 | 0.24 | 596.67 | G300E | 3882900 | 30.47 | G300E | 0 | 0
358 | Story7 | C8 | 40 MPa RC Column (27.5 cm x 27.5 cm) | Column | 40MPa | Concrete Rectangular | 275 | 275 | 756.3 | 3225 | 0.24 | 596.67 | G300E | 13222500 | 103.75 | G300E | 0 | 0
359 | Story7 | C9 | 40 MPa RC Column (27.5 cm x 27.5 cm) | Column | 40MPa | Concrete Rectangular | 275 | 275 | 756.3 | 3225 | 0.24 | 596.67 | G300E | 2438100 | 19.13 | G300E | 0 | 0
360 | Story8 | C1 | 40 MPa RC Column (27.5 cm x 27.5 cm) | Column | 40MPa | Concrete Rectangular | 275 | 275 | 756.3 | 3250 | 0.25 | 601.3 | G300E | 3135166.67 | 24.6 | G300E | 0 | 0
361 | Story8 | C10 | 40 MPa RC Column (27.5 cm x 27.5 cm) | Column | 40MPa | Concrete Rectangular | 275 | 275 | 756.3 | 3225 | 0.24 | 596.67 | G300E | 2438100 | 19.13 | G300E | 0 | 0
362 | Story8 | C11 | 40 MPa RC Column (27.5 cm x 27.5 cm) | Column | 40MPa | Concrete Rectangular | 275 | 275 | 756.3 | 3225 | 0.24 | 596.67 | G300E | 6296275 | 49.4 | G300E | 0 | 0
363 | Story8 | C12 | 40 MPa RC Column (27.5 cm x 27.5 cm) | Column | 40MPa | Concrete Rectangular | 275 | 275 | 756.3 | 3225 | 0.24 | 596.67 | G300E | 2438100 | 19.13 | G300E | 0 | 0
364 | Story8 | C13 | 40 MPa RC Column (27.5 cm x 27.5 cm) | Column | 40MPa | Concrete Rectangular | 275 | 275 | 756.3 | 3225 | 0.24 | 596.67 | G300E | 2438100 | 19.13 | G300E | 0 | 0
365 | Story8 | C14 | 40 MPa RC Column (27.5 cm x 27.5 cm) | Column | 40MPa | Concrete Rectangular | 275 | 275 | 756.3 | 3225 | 0.24 | 596.67 | G300E | 2438100 | 19.13 | G300E | 0 | 0
366 | Story8 | C17 | 40 MPa RC Column (27.5 cm x 27.5 cm) | Column | 40MPa | Concrete Rectangular | 275 | 275 | 756.3 | 3225 | 0.24 | 596.67 | G300E | 2438100 | 19.13 | G300E | 0 | 0
367 | Story8 | C18 | 40 MPa RC Column (27.5 cm x 27.5 cm) | Column | 40MPa | Concrete Rectangular | 275 | 275 | 756.3 | 3225 | 0.24 | 596.67 | G300E | 2438100 | 19.13 | G300E | 0 | 0
368 | Story8 | C19 | 40 MPa RC Column (27.5 cm x 27.5 cm) | Column | 40MPa | Concrete Rectangular | 275 | 275 | 756.3 | 3225 | 0.24 | 596.67 | G300E | 2438100 | 19.13 | G300E | 0 | 0
369 | Story8 | C2 | 40 MPa RC Column (27.5 cm x 27.5 cm) | Column | 40MPa | Concrete Rectangular | 275 | 275 | 756.3 | 3225 | 0.24 | 596.67 | G300E | 3381950 | 26.54 | G300E | 0 | 0
370 | Story8 | C20 | 40 MPa RC Column (27.5 cm x 27.5 cm) | Column | 40MPa | Concrete Rectangular | 275 | 275 | 756.3 | 3225 | 0.24 | 596.67 | G300E | 2438100 | 19.13 | G300E | 0 | 0
371 | Story8 | C23 | 40 MPa RC Column (27.5 cm x 27.5 cm) | Column | 40MPa | Concrete Rectangular | 275 | 275 | 756.3 | 3225 | 0.24 | 596.67 | G300E | 2438100 | 19.13 | G300E | 0 | 0
372 | Story8 | C24 | 40 MPa RC Column (27.5 cm x 27.5 cm) | Column | 40MPa | Concrete Rectangular | 275 | 275 | 756.3 | 3225 | 0.24 | 596.67 | G300E | 2438100 | 19.13 | G300E | 0 | 0
373 | Story8 | C25 | 40 MPa RC Column (27.5 cm x 27.5 cm) | Column | 40MPa | Concrete Rectangular | 275 | 275 | 756.3 | 3225 | 0.24 | 596.67 | G300E | 2438100 | 19.13 | G300E | 0 | 0
374 | Story8 | C26 | 40 MPa RC Column (27.5 cm x 27.5 cm) | Column | 40MPa | Concrete Rectangular | 275 | 275 | 756.3 | 3225 | 0.24 | 596.67 | G300E | 6296275 | 49.4 | G300E | 0 | 0
375 | Story8 | C27 | 40 MPa RC Column (27.5 cm x 27.5 cm) | Column | 40MPa | Concrete Rectangular | 275 | 275 | 756.3 | 3225 | 0.24 | 596.67 | G300E | 2438100 | 19.13 | G300E | 0 | 0
376 | Story8 | C28 | 40 MPa RC Column (27.5 cm x 27.5 cm) | Column | 40MPa | Concrete Rectangular | 275 | 275 | 756.3 | 3225 | 0.24 | 596.67 | G300E | 2438100 | 19.13 | G300E | 0 | 0
377 | Story8 | C29 | 40 MPa RC Column (27.5 cm x 27.5 cm) | Column | 40MPa | Concrete Rectangular | 275 | 275 | 756.3 | 3225 | 0.24 | 596.67 | G300E | 6287675 | 49.34 | G300E | 0 | 0
378 | Story8 | C3 | 40 MPa RC Column (27.5 cm x 27.5 cm) | Column | 40MPa | Concrete Rectangular | 275 | 275 | 756.3 | 3225 | 0.24 | 596.67 | G300E | 3008925 | 23.61 | G300E | 0 | 0
379 | Story8 | C30 | 40 MPa RC Column (27.5 cm x 27.5 cm) | Column | 40MPa | Concrete Rectangular | 275 | 275 | 756.3 | 3225 | 0.24 | 596.67 | G300E | 2438100 | 19.13 | G300E | 0 | 0
380 | Story8 | C31 | 40 MPa RC Column (27.5 cm x 27.5 cm) | Column | 40MPa | Concrete Rectangular | 275 | 275 | 756.3 | 3250 | 0.25 | 601.3 | G300E | 3134083.33 | 24.59 | G300E | 0 | 0
381 | Story8 | C32 | 40 MPa RC Column (27.5 cm x 27.5 cm) | Column | 40MPa | Concrete Rectangular | 275 | 275 | 756.3 | 3225 | 0.24 | 596.67 | G300E | 3381950 | 26.54 | G300E | 0 | 0
382 | Story8 | C33 | 40 MPa RC Column (27.5 cm x 27.5 cm) | Column | 40MPa | Concrete Rectangular | 275 | 275 | 756.3 | 3225 | 0.24 | 596.67 | G300E | 3007850 | 23.6 | G300E | 0 | 0
383 | Story8 | C34 | 40 MPa RC Column (27.5 cm x 27.5 cm) | Column | 40MPa | Concrete Rectangular | 275 | 275 | 756.3 | 3225 | 0.24 | 596.67 | G300E | 3007850 | 23.6 | G300E | 0 | 0
384 | Story8 | C35 | 40 MPa RC Column (27.5 cm x 27.5 cm) | Column | 40MPa | Concrete Rectangular | 275 | 275 | 756.3 | 3225 | 0.24 | 596.67 | G300E | 3376575 | 26.49 | G300E | 0 | 0
385 | Story8 | C36 | 40 MPa RC Column (27.5 cm x 27.5 cm) | Column | 40MPa | Concrete Rectangular | 275 | 275 | 756.3 | 3250 | 0.25 | 601.3 | G300E | 3134083.33 | 24.59 | G300E | 0 | 0
386 | Story8 | C4 | 40 MPa RC Column (27.5 cm x 27.5 cm) | Column | 40MPa | Concrete Rectangular | 275 | 275 | 756.3 | 3225 | 0.24 | 596.67 | G300E | 3008925 | 23.61 | G300E | 0 | 0
387 | Story8 | C5 | 40 MPa RC Column (27.5 cm x 27.5 cm) | Column | 40MPa | Concrete Rectangular | 275 | 275 | 756.3 | 3225 | 0.24 | 596.67 | G300E | 3381950 | 26.54 | G300E | 0 | 0
388 | Story8 | C6 | 40 MPa RC Column (27.5 cm x 27.5 cm) | Column | 40MPa | Concrete Rectangular | 275 | 275 | 756.3 | 3250 | 0.25 | 601.3 | G300E | 3134083.33 | 24.59 | G300E | 0 | 0
389 | Story8 | C7 | 40 MPa RC Column (27.5 cm x 27.5 cm) | Column | 40MPa | Concrete Rectangular | 275 | 275 | 756.3 | 3225 | 0.24 | 596.67 | G300E | 2438100 | 19.13 | G300E | 0 | 0
390 | Story8 | C8 | 40 MPa RC Column (27.5 cm x 27.5 cm) | Column | 40MPa | Concrete Rectangular | 275 | 275 | 756.3 | 3225 | 0.24 | 596.67 | G300E | 6296275 | 49.4 | G300E | 0 | 0
391 | Story8 | C9 | 40 MPa RC Column (27.5 cm x 27.5 cm) | Column | 40MPa | Concrete Rectangular | 275 | 275 | 756.3 | 3225 | 0.24 | 596.67 | G300E | 2438100 | 19.13 | G300E | 0 | 0
392 | Story9 | C1 | 40 MPa RC Column (25 cm x 25 cm) | Column | 40MPa | Concrete Rectangular | 250 | 250 | 625 | 3250 | 0.2 | 496.94 | G300E | 7485833.33 | 58.74 | G300E | 0 | 0
393 | Story9 | C10 | 40 MPa RC Column (25 cm x 25 cm) | Column | 40MPa | Concrete Rectangular | 250 | 250 | 625 | 3225 | 0.2 | 493.12 | G300E | 2188700 | 17.17 | G300E | 0 | 0
394 | Story9 | C11 | 40 MPa RC Column (25 cm x 25 cm) | Column | 40MPa | Concrete Rectangular | 250 | 250 | 625 | 3225 | 0.2 | 493.12 | G300E | 6511275 | 51.09 | G300E | 0 | 0
395 | Story9 | C12 | 40 MPa RC Column (25 cm x 25 cm) | Column | 40MPa | Concrete Rectangular | 250 | 250 | 625 | 3225 | 0.2 | 493.12 | G300E | 3302400 | 25.91 | G300E | 0 | 0
396 | Story9 | C13 | 40 MPa RC Column (25 cm x 25 cm) | Column | 40MPa | Concrete Rectangular | 250 | 250 | 625 | 3225 | 0.2 | 493.12 | G300E | 2015625 | 15.82 | G300E | 0 | 0
397 | Story9 | C14 | 40 MPa RC Column (25 cm x 25 cm) | Column | 40MPa | Concrete Rectangular | 250 | 250 | 625 | 3225 | 0.2 | 493.12 | G300E | 2763825 | 21.69 | G300E | 0 | 0
398 | Story9 | C17 | 40 MPa RC Column (25 cm x 25 cm) | Column | 40MPa | Concrete Rectangular | 250 | 250 | 625 | 3225 | 0.2 | 493.12 | G300E | 2759525 | 21.65 | G300E | 0 | 0
399 | Story9 | C18 | 40 MPa RC Column (25 cm x 25 cm) | Column | 40MPa | Concrete Rectangular | 250 | 250 | 625 | 3225 | 0.2 | 493.12 | G300E | 2015625 | 15.82 | G300E | 0 | 0
400 | Story9 | C19 | 40 MPa RC Column (25 cm x 25 cm) | Column | 40MPa | Concrete Rectangular | 250 | 250 | 625 | 3225 | 0.2 | 493.12 | G300E | 2015625 | 15.82 | G300E | 0 | 0
401 | Story9 | C2 | 40 MPa RC Column (25 cm x 25 cm) | Column | 40MPa | Concrete Rectangular | 250 | 250 | 625 | 3225 | 0.2 | 493.12 | G300E | 7509950 | 58.93 | G300E | 0 | 0
402 | Story9 | C20 | 40 MPa RC Column (25 cm x 25 cm) | Column | 40MPa | Concrete Rectangular | 250 | 250 | 625 | 3225 | 0.2 | 493.12 | G300E | 2763825 | 21.69 | G300E | 0 | 0
403 | Story9 | C23 | 40 MPa RC Column (25 cm x 25 cm) | Column | 40MPa | Concrete Rectangular | 250 | 250 | 625 | 3225 | 0.2 | 493.12 | G300E | 2764900 | 21.69 | G300E | 0 | 0
404 | Story9 | C24 | 40 MPa RC Column (25 cm x 25 cm) | Column | 40MPa | Concrete Rectangular | 250 | 250 | 625 | 3225 | 0.2 | 493.12 | G300E | 2015625 | 15.82 | G300E | 0 | 0
405 | Story9 | C25 | 40 MPa RC Column (25 cm x 25 cm) | Column | 40MPa | Concrete Rectangular | 250 | 250 | 625 | 3225 | 0.2 | 493.12 | G300E | 3301325 | 25.9 | G300E | 0 | 0
406 | Story9 | C26 | 40 MPa RC Column (25 cm x 25 cm) | Column | 40MPa | Concrete Rectangular | 250 | 250 | 625 | 3225 | 0.2 | 493.12 | G300E | 6511275 | 51.09 | G300E | 0 | 0
407 | Story9 | C27 | 40 MPa RC Column (25 cm x 25 cm) | Column | 40MPa | Concrete Rectangular | 250 | 250 | 625 | 3225 | 0.2 | 493.12 | G300E | 2188700 | 17.17 | G300E | 0 | 0
408 | Story9 | C28 | 40 MPa RC Column (25 cm x 25 cm) | Column | 40MPa | Concrete Rectangular | 250 | 250 | 625 | 3225 | 0.2 | 493.12 | G300E | 2185475 | 17.15 | G300E | 0 | 0
409 | Story9 | C29 | 40 MPa RC Column (25 cm x 25 cm) | Column | 40MPa | Concrete Rectangular | 250 | 250 | 625 | 3225 | 0.2 | 493.12 | G300E | 6495150 | 50.96 | G300E | 0 | 0
410 | Story9 | C3 | 40 MPa RC Column (25 cm x 25 cm) | Column | 40MPa | Concrete Rectangular | 250 | 250 | 625 | 3225 | 0.2 | 493.12 | G300E | 6230700 | 48.89 | G300E | 0 | 0
411 | Story9 | C30 | 40 MPa RC Column (25 cm x 25 cm) | Column | 40MPa | Concrete Rectangular | 250 | 250 | 625 | 3225 | 0.2 | 493.12 | G300E | 3231450 | 25.36 | G300E | 0 | 0
412 | Story9 | C31 | 40 MPa RC Column (25 cm x 25 cm) | Column | 40MPa | Concrete Rectangular | 250 | 250 | 625 | 3250 | 0.2 | 496.94 | G300E | 7484750 | 58.73 | G300E | 0 | 0
413 | Story9 | C32 | 40 MPa RC Column (25 cm x 25 cm) | Column | 40MPa | Concrete Rectangular | 250 | 250 | 625 | 3225 | 0.2 | 493.12 | G300E | 7509950 | 58.93 | G300E | 0 | 0
414 | Story9 | C33 | 40 MPa RC Column (25 cm x 25 cm) | Column | 40MPa | Concrete Rectangular | 250 | 250 | 625 | 3225 | 0.2 | 493.12 | G300E | 6228550 | 48.87 | G300E | 0 | 0
415 | Story9 | C34 | 40 MPa RC Column (25 cm x 25 cm) | Column | 40MPa | Concrete Rectangular | 250 | 250 | 625 | 3225 | 0.2 | 493.12 | G300E | 6226400 | 48.85 | G300E | 0 | 0
416 | Story9 | C35 | 40 MPa RC Column (25 cm x 25 cm) | Column | 40MPa | Concrete Rectangular | 250 | 250 | 625 | 3225 | 0.2 | 493.12 | G300E | 7503500 | 58.88 | G300E | 0 | 0
417 | Story9 | C36 | 40 MPa RC Column (25 cm x 25 cm) | Column | 40MPa | Concrete Rectangular | 250 | 250 | 625 | 3250 | 0.2 | 496.94 | G300E | 7482583.33 | 58.71 | G300E | 0 | 0
418 | Story9 | C4 | 40 MPa RC Column (25 cm x 25 cm) | Column | 40MPa | Concrete Rectangular | 250 | 250 | 625 | 3225 | 0.2 | 493.12 | G300E | 6230700 | 48.89 | G300E | 0 | 0
419 | Story9 | C5 | 40 MPa RC Column (25 cm x 25 cm) | Column | 40MPa | Concrete Rectangular | 250 | 250 | 625 | 3225 | 0.2 | 493.12 | G300E | 7509950 | 58.93 | G300E | 0 | 0
420 | Story9 | C6 | 40 MPa RC Column (25 cm x 25 cm) | Column | 40MPa | Concrete Rectangular | 250 | 250 | 625 | 3250 | 0.2 | 496.94 | G300E | 7484750 | 58.73 | G300E | 0 | 0
421 | Story9 | C7 | 40 MPa RC Column (25 cm x 25 cm) | Column | 40MPa | Concrete Rectangular | 250 | 250 | 625 | 3225 | 0.2 | 493.12 | G300E | 3301325 | 25.9 | G300E | 0 | 0
422 | Story9 | C8 | 40 MPa RC Column (25 cm x 25 cm) | Column | 40MPa | Concrete Rectangular | 250 | 250 | 625 | 3225 | 0.2 | 493.12 | G300E | 6511275 | 51.09 | G300E | 0 | 0
423 | Story9 | C9 | 40 MPa RC Column (25 cm x 25 cm) | Column | 40MPa | Concrete Rectangular | 250 | 250 | 625 | 3225 | 0.2 | 493.12 | G300E | 2188700 | 17.17 | G300E | 0 | 0

## Walls
| Story | Label | Section | Structural_Element_Type | Material | Width_(mm) | Depth_(mm) | Area_(cm^2) | Length_(mm) | Volume_(m^3) | Mass_(kg) | Long._Rebar_Material | Long._Rebar_Volume_(mm^3) | Long._Rebar_Mass_(kg) | Tran._Rebar_Material | Tran._Rebar_Volume_(mm^3) | Tran._Rebar_Mass_(kg)
0 | Story1 | P1 | RC Wall - 150 mm | Wall | 40MPa | 4800 | 150 | 7200 | 3500 | 2.52 | 6165.14 | G300E | 13986000 | 109.74 | G300E | 6300000 | 49.43
1 | Story1 | P2 | RC Wall - 150 mm | Wall | 40MPa | 4800 | 150 | 7200 | 3500 | 2.52 | 6165.14 | G300E | 13986000 | 109.74 | G300E | 6300000 | 49.43
2 | Story1 | P3 | RC Wall - 150 mm | Wall | 40MPa | 7200 | 150 | 10800 | 3500 | 3.78 | 9247.71 | G300E | 11529000 | 90.46 | G300E | 9450000 | 74.15
3 | Story1 | P4 | RC Wall - 150 mm | Wall | 40MPa | 7200 | 150 | 10800 | 3500 | 3.78 | 9247.71 | G300E | 11718000 | 91.94 | G300E | 9450000 | 74.15
4 | Story10 | P1 | RC Wall - 150 mm | Wall | 40MPa | 4800 | 150 | 7200 | 3500 | 2.52 | 6165.14 | G300E | 6300000 | 49.43 | G300E | 6300000 | 49.43
5 | Story10 | P2 | RC Wall - 150 mm | Wall | 40MPa | 4800 | 150 | 7200 | 3500 | 2.52 | 6165.14 | G300E | 6300000 | 49.43 | G300E | 6300000 | 49.43
6 | Story10 | P3 | RC Wall - 150 mm | Wall | 40MPa | 7200 | 150 | 10800 | 3500 | 3.78 | 9247.71 | G300E | 9450000 | 74.15 | G300E | 9450000 | 74.15
7 | Story10 | P4 | RC Wall - 150 mm | Wall | 40MPa | 7200 | 150 | 10800 | 3500 | 3.78 | 9247.71 | G300E | 9450000 | 74.15 | G300E | 9450000 | 74.15
8 | Story11 | P1 | RC Wall - 150 mm | Wall | 40MPa | 4800 | 150 | 7200 | 3500 | 2.52 | 6165.14 | G300E | 13104000 | 102.82 | G300E | 18306120 | 143.64
9 | Story11 | P2 | RC Wall - 150 mm | Wall | 40MPa | 4800 | 150 | 7200 | 3500 | 2.52 | 6165.14 | G300E | 13104000 | 102.82 | G300E | 18313344 | 143.69
10 | Story11 | P3 | RC Wall - 150 mm | Wall | 40MPa | 7200 | 150 | 10800 | 3500 | 3.78 | 9247.71 | G300E | 9450000 | 74.15 | G300E | 11518416 | 90.38
11 | Story11 | P4 | RC Wall - 150 mm | Wall | 40MPa | 7200 | 150 | 10800 | 3500 | 3.78 | 9247.71 | G300E | 9450000 | 74.15 | G300E | 11430720 | 89.69
12 | Story2 | P1 | RC Wall - 150 mm | Wall | 40MPa | 4800 | 150 | 7200 | 3500 | 2.52 | 6165.14 | G300E | 6300000 | 49.43 | G300E | 6300000 | 49.43
13 | Story2 | P2 | RC Wall - 150 mm | Wall | 40MPa | 4800 | 150 | 7200 | 3500 | 2.52 | 6165.14 | G300E | 6300000 | 49.43 | G300E | 6300000 | 49.43
14 | Story2 | P3 | RC Wall - 150 mm | Wall | 40MPa | 7200 | 150 | 10800 | 3500 | 3.78 | 9247.71 | G300E | 9450000 | 74.15 | G300E | 9450000 | 74.15
15 | Story2 | P4 | RC Wall - 150 mm | Wall | 40MPa | 7200 | 150 | 10800 | 3500 | 3.78 | 9247.71 | G300E | 9450000 | 74.15 | G300E | 9450000 | 74.15
16 | Story3 | P1 | RC Wall - 150 mm | Wall | 40MPa | 4800 | 150 | 7200 | 3500 | 2.52 | 6165.14 | G300E | 6300000 | 49.43 | G300E | 6300000 | 49.43
17 | Story3 | P2 | RC Wall - 150 mm | Wall | 40MPa | 4800 | 150 | 7200 | 3500 | 2.52 | 6165.14 | G300E | 6300000 | 49.43 | G300E | 6300000 | 49.43
18 | Story3 | P3 | RC Wall - 150 mm | Wall | 40MPa | 7200 | 150 | 10800 | 3500 | 3.78 | 9247.71 | G300E | 9450000 | 74.15 | G300E | 9450000 | 74.15
19 | Story3 | P4 | RC Wall - 150 mm | Wall | 40MPa | 7200 | 150 | 10800 | 3500 | 3.78 | 9247.71 | G300E | 9450000 | 74.15 | G300E | 9450000 | 74.15
20 | Story4 | P1 | RC Wall - 150 mm | Wall | 40MPa | 4800 | 150 | 7200 | 3500 | 2.52 | 6165.14 | G300E | 6300000 | 49.43 | G300E | 6300000 | 49.43
21 | Story4 | P2 | RC Wall - 150 mm | Wall | 40MPa | 4800 | 150 | 7200 | 3500 | 2.52 | 6165.14 | G300E | 6300000 | 49.43 | G300E | 6300000 | 49.43
22 | Story4 | P3 | RC Wall - 150 mm | Wall | 40MPa | 7200 | 150 | 10800 | 3500 | 3.78 | 9247.71 | G300E | 9450000 | 74.15 | G300E | 9450000 | 74.15
23 | Story4 | P4 | RC Wall - 150 mm | Wall | 40MPa | 7200 | 150 | 10800 | 3500 | 3.78 | 9247.71 | G300E | 9450000 | 74.15 | G300E | 9450000 | 74.15
24 | Story5 | P1 | RC Wall - 150 mm | Wall | 40MPa | 4800 | 150 | 7200 | 3500 | 2.52 | 6165.14 | G300E | 6300000 | 49.43 | G300E | 6300000 | 49.43
25 | Story5 | P2 | RC Wall - 150 mm | Wall | 40MPa | 4800 | 150 | 7200 | 3500 | 2.52 | 6165.14 | G300E | 6300000 | 49.43 | G300E | 6300000 | 49.43
26 | Story5 | P3 | RC Wall - 150 mm | Wall | 40MPa | 7200 | 150 | 10800 | 3500 | 3.78 | 9247.71 | G300E | 9450000 | 74.15 | G300E | 9450000 | 74.15
27 | Story5 | P4 | RC Wall - 150 mm | Wall | 40MPa | 7200 | 150 | 10800 | 3500 | 3.78 | 9247.71 | G300E | 9450000 | 74.15 | G300E | 9450000 | 74.15
28 | Story6 | P1 | RC Wall - 150 mm | Wall | 40MPa | 4800 | 150 | 7200 | 3500 | 2.52 | 6165.14 | G300E | 6300000 | 49.43 | G300E | 6300000 | 49.43
29 | Story6 | P2 | RC Wall - 150 mm | Wall | 40MPa | 4800 | 150 | 7200 | 3500 | 2.52 | 6165.14 | G300E | 6300000 | 49.43 | G300E | 6300000 | 49.43
30 | Story6 | P3 | RC Wall - 150 mm | Wall | 40MPa | 7200 | 150 | 10800 | 3500 | 3.78 | 9247.71 | G300E | 9450000 | 74.15 | G300E | 9450000 | 74.15
31 | Story6 | P4 | RC Wall - 150 mm | Wall | 40MPa | 7200 | 150 | 10800 | 3500 | 3.78 | 9247.71 | G300E | 9450000 | 74.15 | G300E | 9450000 | 74.15
32 | Story7 | P1 | RC Wall - 150 mm | Wall | 40MPa | 4800 | 150 | 7200 | 3500 | 2.52 | 6165.14 | G300E | 6300000 | 49.43 | G300E | 6300000 | 49.43
33 | Story7 | P2 | RC Wall - 150 mm | Wall | 40MPa | 4800 | 150 | 7200 | 3500 | 2.52 | 6165.14 | G300E | 6300000 | 49.43 | G300E | 6300000 | 49.43
34 | Story7 | P3 | RC Wall - 150 mm | Wall | 40MPa | 7200 | 150 | 10800 | 3500 | 3.78 | 9247.71 | G300E | 9450000 | 74.15 | G300E | 9450000 | 74.15
35 | Story7 | P4 | RC Wall - 150 mm | Wall | 40MPa | 7200 | 150 | 10800 | 3500 | 3.78 | 9247.71 | G300E | 9450000 | 74.15 | G300E | 9450000 | 74.15
36 | Story8 | P1 | RC Wall - 150 mm | Wall | 40MPa | 4800 | 150 | 7200 | 3500 | 2.52 | 6165.14 | G300E | 6300000 | 49.43 | G300E | 6300000 | 49.43
37 | Story8 | P2 | RC Wall - 150 mm | Wall | 40MPa | 4800 | 150 | 7200 | 3500 | 2.52 | 6165.14 | G300E | 6300000 | 49.43 | G300E | 6300000 | 49.43
38 | Story8 | P3 | RC Wall - 150 mm | Wall | 40MPa | 7200 | 150 | 10800 | 3500 | 3.78 | 9247.71 | G300E | 9450000 | 74.15 | G300E | 9450000 | 74.15
39 | Story8 | P4 | RC Wall - 150 mm | Wall | 40MPa | 7200 | 150 | 10800 | 3500 | 3.78 | 9247.71 | G300E | 9450000 | 74.15 | G300E | 9450000 | 74.15
40 | Story9 | P1 | RC Wall - 150 mm | Wall | 40MPa | 4800 | 150 | 7200 | 3500 | 2.52 | 6165.14 | G300E | 6300000 | 49.43 | G300E | 6300000 | 49.43
41 | Story9 | P2 | RC Wall - 150 mm | Wall | 40MPa | 4800 | 150 | 7200 | 3500 | 2.52 | 6165.14 | G300E | 6300000 | 49.43 | G300E | 6300000 | 49.43
42 | Story9 | P3 | RC Wall - 150 mm | Wall | 40MPa | 7200 | 150 | 10800 | 3500 | 3.78 | 9247.71 | G300E | 9450000 | 74.15 | G300E | 9450000 | 74.15
43 | Story9 | P4 | RC Wall - 150 mm | Wall | 40MPa | 7200 | 150 | 10800 | 3500 | 3.78 | 9247.71 | G300E | 9450000 | 74.15 | G300E | 9450000 | 74.15

## Slabs
| Story | Label | Section | Structural_Element_Type | Material | Length_(mm) | Width_(mm) | Depth_(mm) | Area_(cm^2) | Volume_(m^3) | Mass_(kg) | Long._Rebar_Material | Long._Rebar_Volume_(mm^3) | Long._Rebar_Mass_(kg) | Tran._Rebar_Material | Tran._Rebar_Volume_(mm^3) | Tran._Rebar_Mass_(kg)
0 | Story1 | F1 | Slab1 | Slab | 32MPa | 36000 | 24000 | 170 | 61200 | 146.88 | 359339.45 | G300E | 1106264663.59 | 8680.16 | G300E | 0 | 0
1 | Story10 | F1 | Slab1 | Slab | 32MPa | 36000 | 24000 | 170 | 61200 | 146.88 | 359339.45 | G300E | 1147874967.74 | 9006.65 | G300E | 0 | 0
2 | Story11 | F1 | Slab1 | Slab | 32MPa | 36000 | 24000 | 170 | 61200 | 146.88 | 359339.45 | G300E | 2365229935.48 | 18558.47 | G300E | 0 | 0
3 | Story2 | F1 | Slab1 | Slab | 32MPa | 36000 | 24000 | 170 | 61200 | 146.88 | 359339.45 | G300E | 1112065732.72 | 8725.68 | G300E | 0 | 0
4 | Story3 | F1 | Slab1 | Slab | 32MPa | 36000 | 24000 | 170 | 61200 | 146.88 | 359339.45 | G300E | 1119283317.97 | 8782.31 | G300E | 0 | 0
5 | Story4 | F1 | Slab1 | Slab | 32MPa | 36000 | 24000 | 170 | 61200 | 146.88 | 359339.45 | G300E | 1124620497.7 | 8824.19 | G300E | 0 | 0
6 | Story5 | F1 | Slab1 | Slab | 32MPa | 36000 | 24000 | 170 | 61200 | 146.88 | 359339.45 | G300E | 1130077327.19 | 8867.01 | G300E | 0 | 0
7 | Story6 | F1 | Slab1 | Slab | 32MPa | 36000 | 24000 | 170 | 61200 | 146.88 | 359339.45 | G300E | 1134452847.93 | 8901.34 | G300E | 0 | 0
8 | Story7 | F1 | Slab1 | Slab | 32MPa | 36000 | 24000 | 170 | 61200 | 146.88 | 359339.45 | G300E | 1138487557.6 | 8933 | G300E | 0 | 0
9 | Story8 | F1 | Slab1 | Slab | 32MPa | 36000 | 24000 | 170 | 61200 | 146.88 | 359339.45 | G300E | 1140464553 | 8948.51 | G300E | 0 | 0
10 | Story9 | F1 | Slab1 | Slab | 32MPa | 36000 | 24000 | 170 | 61200 | 146.88 | 359339.45 | G300E | 1143757327.19 | 8974.34 | G300E | 0 | 0

## Materials by Element Type
Material | Structural_Element_Type | Width_(mm) | Depth_(mm) | Area_(cm^2) | Length_(mm) | Volume_(m^3) | Mass_(kg)
32MPa | Slab | 264000 | 1870 | 673200 | 396000 | 1615.68 | 3952733.95
40MPa | Wall | 264000 | 6600 | 396000 | 154000 | 138.6 | 339082.7
| Beam | 154000 | 154000 | 385000 | 3599150 | 225.28 | 550329.1
| Column | 141200 | 141200 | 492603.2 | 1638359.6 | 213.6 | 522613.84
G300E | Beam_Long_Rebar | 0 | 0 | 0 | 0 | 1.3398 | 10512.61
| Beam_Tran_Rebar | 0 | 0 | 0 | 0 | 0.32952 | 2585.64
| Column_Long_Rebar | 0 | 0 | 0 | 0 | 3.286 | 25783.79
| Column_Tran_Rebar | 0 | 0 | 0 | 0 | 0.030112 | 236.24
| Slab_Long_Rebar | 0 | 0 | 0 | 0 | 13.6626 | 107201.66
| Slab_Tran_Rebar | 0 | 0 | 0 | 0 | 0 | 0
| Wall_Long_Rebar | 0 | 0 | 0 | 0 | 0.37983 | 2980.26
| Wall_Tran_Rebar | 0 | 0 | 0 | 0 | 0.37457 | 2939

## Total Embodied Flows
| Embodied_Energy_(MJ) | Embodied_Water_(L) | Embodied_GHG_(kgCO2e)
Total | 11305757.48 | 16198922.96 | 1267606.16

## Total Embodied Flows per NFA
| Embodied_Energy_(MJ) | Embodied_Water_(L) | Embodied_GHG_(kgCO2e)
Total/NFA | 1239.1446 | 1775.4501 | 138.9334

## Embodied Flows By Element Type
Structural_Element_Type | Embodied_Energy_(MJ) | Embodied_Water_(L) | Embodied_GHG_(kgCO2e)
Slab | 8033724.17 | 11696457.538 | 897246.366
Wall | 592497.17 | 858203.218 | 70088.046
Beam | 1169471.655 | 1561346.875 | 139470.485
Column | 1510064.485 | 2082915.329 | 160801.263