## Index
Data Item Description | Worksheet Hyperlink
Beams | Click here to access worksheet
Columns | Click here to access worksheet
Walls | Click here to access worksheet
Slabs | Click here to access worksheet
Materials by Element Type | Click here to access worksheet
Total Embodied Flows | Click here to access worksheet
Total Embodied Flows per NFA | Click here to access worksheet
Embodied Flows By Element Type | Click here to access worksheet
© James Helal 2021

## Beams
| Story | Label | Section | Structural_Element_Type | Material | Cross_Section_Type | Width_(mm) | Depth_(mm) | Area_(cm^2) | Length_(mm) | Volume_(m^3) | Mass_(kg) | Long._Rebar_Material | Long._Rebar_Volume_(mm^3) | Long._Rebar_Mass_(kg) | Tran._Rebar_Material | Tran._Rebar_Volume_(mm^3) | Tran._Rebar_Mass_(kg)
0 | Story1 | B1 | 50 MPa RC Beam (25 cm x 25 cm) | Beam | 50MPa | Concrete Rectangular | 250 | 250 | 625 | 7000 | 0.44 | 1070.34 | G300E | 2694045.45 | 21.14 | G300E | 741681.82 | 5.82
1 | Story1 | B10 | 50 MPa RC Beam (25 cm x 25 cm) | Beam | 50MPa | Concrete Rectangular | 250 | 250 | 625 | 4600 | 0.29 | 703.36 | G300E | 1175628.57 | 9.22 | G300E | 743228.57 | 5.83
2 | Story1 | B11 | 50 MPa RC Beam (25 cm x 25 cm) | Beam | 50MPa | Concrete Rectangular | 250 | 250 | 625 | 7000 | 0.44 | 1070.34 | G300E | 2694045.45 | 21.14 | G300E | 741681.82 | 5.82
3 | Story1 | B12 | 50 MPa RC Beam (25 cm x 25 cm) | Beam | 50MPa | Concrete Rectangular | 250 | 250 | 625 | 7000 | 0.44 | 1070.34 | G300E | 2432181.82 | 19.08 | G300E | 635727.27 | 4.99
4 | Story1 | B13 | 50 MPa RC Beam (25 cm x 25 cm) | Beam | 50MPa | Concrete Rectangular | 250 | 250 | 625 | 4600 | 0.29 | 703.36 | G300E | 1940542.86 | 15.23 | G300E | 23958.61 | 0.19
5 | Story1 | B14 | 50 MPa RC Beam (25 cm x 25 cm) | Beam | 50MPa | Concrete Rectangular | 250 | 250 | 625 | 7000 | 0.44 | 1070.34 | G300E | 3098136.36 | 24.31 | G300E | 0 | 0
6 | Story1 | B15 | 50 MPa RC Beam (25 cm x 25 cm) | Beam | 50MPa | Concrete Rectangular | 250 | 250 | 625 | 4600 | 0.29 | 703.36 | G300E | 1758185.71 | 13.8 | G300E | 0 | 0
7 | Story1 | B16 | 50 MPa RC Beam (25 cm x 25 cm) | Beam | 50MPa | Concrete Rectangular | 250 | 250 | 625 | 7200 | 0.45 | 1100.92 | G300E | 3188347.83 | 25.02 | G300E | 416973.91 | 3.27
8 | Story1 | B17 | 50 MPa RC Beam (25 cm x 25 cm) | Beam | 50MPa | Concrete Rectangular | 250 | 250 | 625 | 4600 | 0.29 | 703.36 | G300E | 1717771.43 | 13.48 | G300E | 218828.57 | 1.72
9 | Story1 | B18 | 50 MPa RC Beam (25 cm x 25 cm) | Beam | 50MPa | Concrete Rectangular | 250 | 250 | 625 | 7200 | 0.45 | 1100.92 | G300E | 3192104.35 | 25.05 | G300E | 416973.91 | 3.27
10 | Story1 | B19 | 50 MPa RC Beam (25 cm x 25 cm) | Beam | 50MPa | Concrete Rectangular | 250 | 250 | 625 | 4600 | 0.29 | 703.36 | G300E | 1758185.71 | 13.8 | G300E | 0 | 0
11 | Story1 | B2 | 50 MPa RC Beam (25 cm x 25 cm) | Beam | 50MPa | Concrete Rectangular | 250 | 250 | 625 | 4600 | 0.29 | 703.36 | G300E | 1175957.14 | 9.23 | G300E | 743228.57 | 5.83
12 | Story1 | B20 | 50 MPa RC Beam (25 cm x 25 cm) | Beam | 50MPa | Concrete Rectangular | 250 | 250 | 625 | 7000 | 0.44 | 1070.34 | G300E | 3097500 | 24.3 | G300E | 0 | 0
13 | Story1 | B21 | 50 MPa RC Beam (25 cm x 25 cm) | Beam | 50MPa | Concrete Rectangular | 250 | 250 | 625 | 4600 | 0.29 | 703.36 | G300E | 1940542.86 | 15.23 | G300E | 23958.61 | 0.19
14 | Story1 | B22 | 50 MPa RC Beam (25 cm x 25 cm) | Beam | 50MPa | Concrete Rectangular | 250 | 250 | 625 | 7000 | 0.44 | 1070.34 | G300E | 2432500 | 19.09 | G300E | 635727.27 | 4.99
15 | Story1 | B23 | 50 MPa RC Beam (25 cm x 25 cm) | Beam | 50MPa | Concrete Rectangular | 250 | 250 | 625 | 7000 | 0.44 | 1070.34 | G300E | 2464636.36 | 19.34 | G300E | 635727.27 | 4.99
16 | Story1 | B24 | 50 MPa RC Beam (25 cm x 25 cm) | Beam | 50MPa | Concrete Rectangular | 250 | 250 | 625 | 4600 | 0.29 | 703.36 | G300E | 1888300 | 14.82 | G300E | 0 | 0
17 | Story1 | B25 | 50 MPa RC Beam (25 cm x 25 cm) | Beam | 50MPa | Concrete Rectangular | 250 | 250 | 625 | 7000 | 0.44 | 1070.34 | G300E | 2805090.91 | 22.01 | G300E | 635727.27 | 4.99
18 | Story1 | B26 | 50 MPa RC Beam (25 cm x 25 cm) | Beam | 50MPa | Concrete Rectangular | 250 | 250 | 625 | 4800 | 0.3 | 733.94 | G300E | 1589120 | 12.47 | G300E | 639360 | 5.02
19 | Story1 | B3 | 50 MPa RC Beam (25 cm x 25 cm) | Beam | 50MPa | Concrete Rectangular | 250 | 250 | 625 | 7000 | 0.44 | 1070.34 | G300E | 3674045.45 | 28.83 | G300E | 69603.07 | 0.55
20 | Story1 | B30 | 50 MPa RC Beam (25 cm x 25 cm) | Beam | 50MPa | Concrete Rectangular | 250 | 250 | 625 | 4600 | 0.29 | 703.36 | G300E | 1526280 | 11.98 | G300E | 714840 | 5.61
21 | Story1 | B31 | 50 MPa RC Beam (25 cm x 25 cm) | Beam | 50MPa | Concrete Rectangular | 250 | 250 | 625 | 7000 | 0.44 | 1070.34 | G300E | 2805727.27 | 22.01 | G300E | 529772.73 | 4.16
22 | Story1 | B32 | 50 MPa RC Beam (25 cm x 25 cm) | Beam | 50MPa | Concrete Rectangular | 250 | 250 | 625 | 4600 | 0.29 | 703.36 | G300E | 1886000 | 14.8 | G300E | 0 | 0
23 | Story1 | B33 | 50 MPa RC Beam (25 cm x 25 cm) | Beam | 50MPa | Concrete Rectangular | 250 | 250 | 625 | 7000 | 0.44 | 1070.34 | G300E | 2464000 | 19.33 | G300E | 635727.27 | 4.99
24 | Story1 | B34 | 50 MPa RC Beam (25 cm x 25 cm) | Beam | 50MPa | Concrete Rectangular | 250 | 250 | 625 | 7000 | 0.44 | 1070.34 | G300E | 2432181.82 | 19.08 | G300E | 635727.27 | 4.99
25 | Story1 | B35 | 50 MPa RC Beam (25 cm x 25 cm) | Beam | 50MPa | Concrete Rectangular | 250 | 250 | 625 | 4600 | 0.29 | 703.36 | G300E | 1888300 | 14.82 | G300E | 0 | 0
26 | Story1 | B36 | 50 MPa RC Beam (25 cm x 25 cm) | Beam | 50MPa | Concrete Rectangular | 250 | 250 | 625 | 7000 | 0.44 | 1070.34 | G300E | 3098136.36 | 24.31 | G300E | 0 | 0
27 | Story1 | B37 | 50 MPa RC Beam (25 cm x 25 cm) | Beam | 50MPa | Concrete Rectangular | 250 | 250 | 625 | 4800 | 0.3 | 733.94 | G300E | 1589120 | 12.47 | G300E | 639360 | 5.02
28 | Story1 | B38 | 50 MPa RC Beam (25 cm x 25 cm) | Beam | 50MPa | Concrete Rectangular | 250 | 250 | 625 | 7000 | 0.44 | 1070.34 | G300E | 3099782.61 | 24.32 | G300E | 405391.3 | 3.18
29 | Story1 | B4 | 50 MPa RC Beam (25 cm x 25 cm) | Beam | 50MPa | Concrete Rectangular | 250 | 250 | 625 | 4600 | 0.29 | 703.36 | G300E | 1084942.86 | 8.51 | G300E | 694928.57 | 5.45
30 | Story1 | B40 | 50 MPa RC Beam (25 cm x 25 cm) | Beam | 50MPa | Concrete Rectangular | 250 | 250 | 625 | 7000 | 0.44 | 1070.34 | G300E | 3108913.04 | 24.39 | G300E | 405391.3 | 3.18
31 | Story1 | B41 | 50 MPa RC Beam (25 cm x 25 cm) | Beam | 50MPa | Concrete Rectangular | 250 | 250 | 625 | 4600 | 0.29 | 703.36 | G300E | 1581786.67 | 12.41 | G300E | 612720 | 4.81
32 | Story1 | B42 | 50 MPa RC Beam (25 cm x 25 cm) | Beam | 50MPa | Concrete Rectangular | 250 | 250 | 625 | 7000 | 0.44 | 1070.34 | G300E | 3109909.09 | 24.4 | G300E | 0 | 0
33 | Story1 | B43 | 50 MPa RC Beam (25 cm x 25 cm) | Beam | 50MPa | Concrete Rectangular | 250 | 250 | 625 | 4600 | 0.29 | 703.36 | G300E | 1895200 | 14.87 | G300E | 23958.61 | 0.19
34 | Story1 | B44 | 50 MPa RC Beam (25 cm x 25 cm) | Beam | 50MPa | Concrete Rectangular | 250 | 250 | 625 | 7000 | 0.44 | 1070.34 | G300E | 2360750 | 18.52 | G300E | 582750 | 4.57
35 | Story1 | B45 | 50 MPa RC Beam (25 cm x 25 cm) | Beam | 50MPa | Concrete Rectangular | 250 | 250 | 625 | 7000 | 0.44 | 1070.34 | G300E | 2694045.45 | 21.14 | G300E | 741681.82 | 5.82
36 | Story1 | B46 | 50 MPa RC Beam (25 cm x 25 cm) | Beam | 50MPa | Concrete Rectangular | 250 | 250 | 625 | 4600 | 0.29 | 703.36 | G300E | 1940542.86 | 15.23 | G300E | 133372.89 | 1.05
37 | Story1 | B47 | 50 MPa RC Beam (25 cm x 25 cm) | Beam | 50MPa | Concrete Rectangular | 250 | 250 | 625 | 7000 | 0.44 | 1070.34 | G300E | 3674045.45 | 28.83 | G300E | 387466.7 | 3.04
38 | Story1 | B48 | 50 MPa RC Beam (25 cm x 25 cm) | Beam | 50MPa | Concrete Rectangular | 250 | 250 | 625 | 4600 | 0.29 | 703.36 | G300E | 1758185.71 | 13.8 | G300E | 0 | 0
39 | Story1 | B49 | 50 MPa RC Beam (25 cm x 25 cm) | Beam | 50MPa | Concrete Rectangular | 250 | 250 | 625 | 7000 | 0.44 | 1070.34 | G300E | 3618363.64 | 28.39 | G300E | 281512.16 | 2.21
40 | Story1 | B5 | 50 MPa RC Beam (25 cm x 25 cm) | Beam | 50MPa | Concrete Rectangular | 250 | 250 | 625 | 7000 | 0.44 | 1070.34 | G300E | 3618681.82 | 28.39 | G300E | 69603.07 | 0.55
41 | Story1 | B50 | 50 MPa RC Beam (25 cm x 25 cm) | Beam | 50MPa | Concrete Rectangular | 250 | 250 | 625 | 4600 | 0.29 | 703.36 | G300E | 1717771.43 | 13.48 | G300E | 218828.57 | 1.72
42 | Story1 | B51 | 50 MPa RC Beam (25 cm x 25 cm) | Beam | 50MPa | Concrete Rectangular | 250 | 250 | 625 | 7000 | 0.44 | 1070.34 | G300E | 3618363.64 | 28.39 | G300E | 281512.16 | 2.21
43 | Story1 | B52 | 50 MPa RC Beam (25 cm x 25 cm) | Beam | 50MPa | Concrete Rectangular | 250 | 250 | 625 | 4600 | 0.29 | 703.36 | G300E | 1759500 | 13.81 | G300E | 0 | 0
44 | Story1 | B53 | 50 MPa RC Beam (25 cm x 25 cm) | Beam | 50MPa | Concrete Rectangular | 250 | 250 | 625 | 7000 | 0.44 | 1070.34 | G300E | 3674045.45 | 28.83 | G300E | 387466.7 | 3.04
45 | Story1 | B54 | 50 MPa RC Beam (25 cm x 25 cm) | Beam | 50MPa | Concrete Rectangular | 250 | 250 | 625 | 4600 | 0.29 | 703.36 | G300E | 1955000 | 15.34 | G300E | 133372.89 | 1.05
46 | Story1 | B55 | 50 MPa RC Beam (25 cm x 25 cm) | Beam | 50MPa | Concrete Rectangular | 250 | 250 | 625 | 7000 | 0.44 | 1070.34 | G300E | 2695318.18 | 21.15 | G300E | 741681.82 | 5.82
47 | Story1 | B56 | 50 MPa RC Beam (25 cm x 25 cm) | Beam | 50MPa | Concrete Rectangular | 250 | 250 | 625 | 4600 | 0.29 | 703.36 | G300E | 1183185.71 | 9.28 | G300E | 743228.57 | 5.83
48 | Story1 | B57 | 50 MPa RC Beam (25 cm x 25 cm) | Beam | 50MPa | Concrete Rectangular | 250 | 250 | 625 | 4600 | 0.29 | 703.36 | G300E | 1246271.43 | 9.78 | G300E | 694928.57 | 5.45
49 | Story1 | B58 | 50 MPa RC Beam (25 cm x 25 cm) | Beam | 50MPa | Concrete Rectangular | 250 | 250 | 625 | 4600 | 0.29 | 703.36 | G300E | 1247257.14 | 9.79 | G300E | 688028.57 | 5.4
50 | Story1 | B59 | 50 MPa RC Beam (25 cm x 25 cm) | Beam | 50MPa | Concrete Rectangular | 250 | 250 | 625 | 4600 | 0.29 | 703.36 | G300E | 1246271.43 | 9.78 | G300E | 694928.57 | 5.45
51 | Story1 | B6 | 50 MPa RC Beam (25 cm x 25 cm) | Beam | 50MPa | Concrete Rectangular | 250 | 250 | 625 | 4600 | 0.29 | 703.36 | G300E | 1084942.86 | 8.51 | G300E | 688028.57 | 5.4
52 | Story1 | B60 | 50 MPa RC Beam (25 cm x 25 cm) | Beam | 50MPa | Concrete Rectangular | 250 | 250 | 625 | 4600 | 0.29 | 703.36 | G300E | 1183185.71 | 9.28 | G300E | 743228.57 | 5.83
53 | Story1 | B7 | 50 MPa RC Beam (25 cm x 25 cm) | Beam | 50MPa | Concrete Rectangular | 250 | 250 | 625 | 7000 | 0.44 | 1070.34 | G300E | 3618363.64 | 28.39 | G300E | 69603.07 | 0.55
54 | Story1 | B8 | 50 MPa RC Beam (25 cm x 25 cm) | Beam | 50MPa | Concrete Rectangular | 250 | 250 | 625 | 4600 | 0.29 | 703.36 | G300E | 1084942.86 | 8.51 | G300E | 694928.57 | 5.45
55 | Story1 | B9 | 50 MPa RC Beam (25 cm x 25 cm) | Beam | 50MPa | Concrete Rectangular | 250 | 250 | 625 | 7000 | 0.44 | 1070.34 | G300E | 3674045.45 | 28.83 | G300E | 69603.07 | 0.55
56 | Story10 | B1 | 50 MPa RC Beam (25 cm x 25 cm) | Beam | 50MPa | Concrete Rectangular | 250 | 250 | 625 | 7062.5 | 0.44 | 1079.89 | G300E | 2894153.65 | 22.71 | G300E | 979921.88 | 7.69
57 | Story10 | B10 | 50 MPa RC Beam (25 cm x 25 cm) | Beam | 50MPa | Concrete Rectangular | 250 | 250 | 625 | 4662.5 | 0.29 | 712.92 | G300E | 1271696.88 | 9.98 | G300E | 1056056.25 | 8.29
58 | Story10 | B11 | 50 MPa RC Beam (25 cm x 25 cm) | Beam | 50MPa | Concrete Rectangular | 250 | 250 | 625 | 7062.5 | 0.44 | 1079.89 | G300E | 2894153.65 | 22.71 | G300E | 979921.88 | 7.69
59 | Story10 | B12 | 50 MPa RC Beam (25 cm x 25 cm) | Beam | 50MPa | Concrete Rectangular | 250 | 250 | 625 | 7062.5 | 0.44 | 1079.89 | G300E | 2547502.6 | 19.99 | G300E | 979921.88 | 7.69
60 | Story10 | B13 | 50 MPa RC Beam (25 cm x 25 cm) | Beam | 50MPa | Concrete Rectangular | 250 | 250 | 625 | 4662.5 | 0.29 | 712.92 | G300E | 2119397.66 | 16.63 | G300E | 451898.97 | 3.55
61 | Story10 | B14 | 50 MPa RC Beam (25 cm x 25 cm) | Beam | 50MPa | Concrete Rectangular | 250 | 250 | 625 | 7062.5 | 0.44 | 1079.89 | G300E | 3045703.12 | 23.9 | G300E | 42914.99 | 0.34
62 | Story10 | B15 | 50 MPa RC Beam (25 cm x 25 cm) | Beam | 50MPa | Concrete Rectangular | 250 | 250 | 625 | 4662.5 | 0.29 | 712.92 | G300E | 1860628.91 | 14.6 | G300E | 430650.36 | 3.38
63 | Story10 | B16 | 50 MPa RC Beam (25 cm x 25 cm) | Beam | 50MPa | Concrete Rectangular | 250 | 250 | 625 | 7200 | 0.45 | 1100.92 | G300E | 3344700 | 26.24 | G300E | 799200 | 6.27
64 | Story10 | B17 | 50 MPa RC Beam (25 cm x 25 cm) | Beam | 50MPa | Concrete Rectangular | 250 | 250 | 625 | 4662.5 | 0.29 | 712.92 | G300E | 1581753.12 | 12.41 | G300E | 582229.69 | 4.57
65 | Story10 | B18 | 50 MPa RC Beam (25 cm x 25 cm) | Beam | 50MPa | Concrete Rectangular | 250 | 250 | 625 | 7200 | 0.45 | 1100.92 | G300E | 3347700 | 26.27 | G300E | 799200 | 6.27
66 | Story10 | B19 | 50 MPa RC Beam (25 cm x 25 cm) | Beam | 50MPa | Concrete Rectangular | 250 | 250 | 625 | 4662.5 | 0.29 | 712.92 | G300E | 1860628.91 | 14.6 | G300E | 430650.36 | 3.38
67 | Story10 | B2 | 50 MPa RC Beam (25 cm x 25 cm) | Beam | 50MPa | Concrete Rectangular | 250 | 250 | 625 | 4662.5 | 0.29 | 712.92 | G300E | 1271696.88 | 9.98 | G300E | 1056056.25 | 8.29
68 | Story10 | B20 | 50 MPa RC Beam (25 cm x 25 cm) | Beam | 50MPa | Concrete Rectangular | 250 | 250 | 625 | 7062.5 | 0.44 | 1079.89 | G300E | 3044526.04 | 23.89 | G300E | 42914.99 | 0.34
69 | Story10 | B21 | 50 MPa RC Beam (25 cm x 25 cm) | Beam | 50MPa | Concrete Rectangular | 250 | 250 | 625 | 4662.5 | 0.29 | 712.92 | G300E | 2119397.66 | 16.63 | G300E | 451898.97 | 3.55
70 | Story10 | B22 | 50 MPa RC Beam (25 cm x 25 cm) | Beam | 50MPa | Concrete Rectangular | 250 | 250 | 625 | 7062.5 | 0.44 | 1079.89 | G300E | 2547502.6 | 19.99 | G300E | 979039.06 | 7.68
71 | Story10 | B23 | 50 MPa RC Beam (25 cm x 25 cm) | Beam | 50MPa | Concrete Rectangular | 250 | 250 | 625 | 7062.5 | 0.44 | 1079.89 | G300E | 2428911.46 | 19.06 | G300E | 783937.5 | 6.15
72 | Story10 | B24 | 50 MPa RC Beam (25 cm x 25 cm) | Beam | 50MPa | Concrete Rectangular | 250 | 250 | 625 | 4662.5 | 0.29 | 712.92 | G300E | 2033724.22 | 15.96 | G300E | 743013.81 | 5.83
73 | Story10 | B25 | 50 MPa RC Beam (25 cm x 25 cm) | Beam | 50MPa | Concrete Rectangular | 250 | 250 | 625 | 7062.5 | 0.44 | 1079.89 | G300E | 2686692.71 | 21.08 | G300E | 783937.5 | 6.15
74 | Story10 | B26 | 50 MPa RC Beam (25 cm x 25 cm) | Beam | 50MPa | Concrete Rectangular | 250 | 250 | 625 | 4800 | 0.3 | 733.94 | G300E | 1649700 | 12.94 | G300E | 799200 | 6.27
75 | Story10 | B3 | 50 MPa RC Beam (25 cm x 25 cm) | Beam | 50MPa | Concrete Rectangular | 250 | 250 | 625 | 7062.5 | 0.44 | 1079.89 | G300E | 3709283.85 | 29.1 | G300E | 65147.88 | 0.51
76 | Story10 | B30 | 50 MPa RC Beam (25 cm x 25 cm) | Beam | 50MPa | Concrete Rectangular | 250 | 250 | 625 | 4662.5 | 0.29 | 712.92 | G300E | 1606522.66 | 12.61 | G300E | 776306.25 | 6.09
77 | Story10 | B31 | 50 MPa RC Beam (25 cm x 25 cm) | Beam | 50MPa | Concrete Rectangular | 250 | 250 | 625 | 7062.5 | 0.44 | 1079.89 | G300E | 2684927.08 | 21.07 | G300E | 783937.5 | 6.15
78 | Story10 | B32 | 50 MPa RC Beam (25 cm x 25 cm) | Beam | 50MPa | Concrete Rectangular | 250 | 250 | 625 | 4662.5 | 0.29 | 712.92 | G300E | 2032267.19 | 15.95 | G300E | 743013.81 | 5.83
79 | Story10 | B33 | 50 MPa RC Beam (25 cm x 25 cm) | Beam | 50MPa | Concrete Rectangular | 250 | 250 | 625 | 7062.5 | 0.44 | 1079.89 | G300E | 2429500 | 19.06 | G300E | 783937.5 | 6.15
80 | Story10 | B34 | 50 MPa RC Beam (25 cm x 25 cm) | Beam | 50MPa | Concrete Rectangular | 250 | 250 | 625 | 7062.5 | 0.44 | 1079.89 | G300E | 2547502.6 | 19.99 | G300E | 979921.88 | 7.69
81 | Story10 | B35 | 50 MPa RC Beam (25 cm x 25 cm) | Beam | 50MPa | Concrete Rectangular | 250 | 250 | 625 | 4662.5 | 0.29 | 712.92 | G300E | 2033724.22 | 15.96 | G300E | 743013.81 | 5.83
82 | Story10 | B36 | 50 MPa RC Beam (25 cm x 25 cm) | Beam | 50MPa | Concrete Rectangular | 250 | 250 | 625 | 7062.5 | 0.44 | 1079.89 | G300E | 3045408.85 | 23.9 | G300E | 42914.99 | 0.34
83 | Story10 | B37 | 50 MPa RC Beam (25 cm x 25 cm) | Beam | 50MPa | Concrete Rectangular | 250 | 250 | 625 | 4800 | 0.3 | 733.94 | G300E | 1649400 | 12.94 | G300E | 799200 | 6.27
84 | Story10 | B38 | 50 MPa RC Beam (25 cm x 25 cm) | Beam | 50MPa | Concrete Rectangular | 250 | 250 | 625 | 7062.5 | 0.44 | 1079.89 | G300E | 3280825.52 | 25.74 | G300E | 783937.5 | 6.15
85 | Story10 | B4 | 50 MPa RC Beam (25 cm x 25 cm) | Beam | 50MPa | Concrete Rectangular | 250 | 250 | 625 | 4662.5 | 0.29 | 712.92 | G300E | 1238185.16 | 9.72 | G300E | 1023418.75 | 8.03
86 | Story10 | B40 | 50 MPa RC Beam (25 cm x 25 cm) | Beam | 50MPa | Concrete Rectangular | 250 | 250 | 625 | 7062.5 | 0.44 | 1079.89 | G300E | 3290536.46 | 25.82 | G300E | 783937.5 | 6.15
87 | Story10 | B41 | 50 MPa RC Beam (25 cm x 25 cm) | Beam | 50MPa | Concrete Rectangular | 250 | 250 | 625 | 4662.5 | 0.29 | 712.92 | G300E | 1619441.67 | 12.71 | G300E | 621045 | 4.87
88 | Story10 | B42 | 50 MPa RC Beam (25 cm x 25 cm) | Beam | 50MPa | Concrete Rectangular | 250 | 250 | 625 | 7062.5 | 0.44 | 1079.89 | G300E | 3058651.04 | 24 | G300E | 434883.74 | 3.41
89 | Story10 | B43 | 50 MPa RC Beam (25 cm x 25 cm) | Beam | 50MPa | Concrete Rectangular | 250 | 250 | 625 | 4662.5 | 0.29 | 712.92 | G300E | 2041009.38 | 16.01 | G300E | 743013.81 | 5.83
90 | Story10 | B44 | 50 MPa RC Beam (25 cm x 25 cm) | Beam | 50MPa | Concrete Rectangular | 250 | 250 | 625 | 7062.5 | 0.44 | 1079.89 | G300E | 2557802.08 | 20.07 | G300E | 610906.25 | 4.79
91 | Story10 | B45 | 50 MPa RC Beam (25 cm x 25 cm) | Beam | 50MPa | Concrete Rectangular | 250 | 250 | 625 | 7062.5 | 0.44 | 1079.89 | G300E | 2894153.65 | 22.71 | G300E | 979921.88 | 7.69
92 | Story10 | B46 | 50 MPa RC Beam (25 cm x 25 cm) | Beam | 50MPa | Concrete Rectangular | 250 | 250 | 625 | 4662.5 | 0.29 | 712.92 | G300E | 2119397.66 | 16.63 | G300E | 451898.97 | 3.55
93 | Story10 | B47 | 50 MPa RC Beam (25 cm x 25 cm) | Beam | 50MPa | Concrete Rectangular | 250 | 250 | 625 | 7062.5 | 0.44 | 1079.89 | G300E | 3709283.85 | 29.1 | G300E | 65147.88 | 0.51
94 | Story10 | B48 | 50 MPa RC Beam (25 cm x 25 cm) | Beam | 50MPa | Concrete Rectangular | 250 | 250 | 625 | 4662.5 | 0.29 | 712.92 | G300E | 1860628.91 | 14.6 | G300E | 430650.36 | 3.38
95 | Story10 | B49 | 50 MPa RC Beam (25 cm x 25 cm) | Beam | 50MPa | Concrete Rectangular | 250 | 250 | 625 | 7062.5 | 0.44 | 1079.89 | G300E | 4067705.73 | 31.92 | G300E | 499256.22 | 3.92
96 | Story10 | B5 | 50 MPa RC Beam (25 cm x 25 cm) | Beam | 50MPa | Concrete Rectangular | 250 | 250 | 625 | 7062.5 | 0.44 | 1079.89 | G300E | 4067705.73 | 31.92 | G300E | 499256.22 | 3.92
97 | Story10 | B50 | 50 MPa RC Beam (25 cm x 25 cm) | Beam | 50MPa | Concrete Rectangular | 250 | 250 | 625 | 4662.5 | 0.29 | 712.92 | G300E | 1581753.12 | 12.41 | G300E | 582229.69 | 4.57
98 | Story10 | B51 | 50 MPa RC Beam (25 cm x 25 cm) | Beam | 50MPa | Concrete Rectangular | 250 | 250 | 625 | 7062.5 | 0.44 | 1079.89 | G300E | 4067411.46 | 31.91 | G300E | 499256.22 | 3.92
99 | Story10 | B52 | 50 MPa RC Beam (25 cm x 25 cm) | Beam | 50MPa | Concrete Rectangular | 250 | 250 | 625 | 4662.5 | 0.29 | 712.92 | G300E | 1860337.5 | 14.6 | G300E | 430650.36 | 3.38
100 | Story10 | B53 | 50 MPa RC Beam (25 cm x 25 cm) | Beam | 50MPa | Concrete Rectangular | 250 | 250 | 625 | 7062.5 | 0.44 | 1079.89 | G300E | 3710460.94 | 29.11 | G300E | 65141.26 | 0.51
101 | Story10 | B54 | 50 MPa RC Beam (25 cm x 25 cm) | Beam | 50MPa | Concrete Rectangular | 250 | 250 | 625 | 4662.5 | 0.29 | 712.92 | G300E | 2140378.91 | 16.79 | G300E | 451898.97 | 3.55
102 | Story10 | B55 | 50 MPa RC Beam (25 cm x 25 cm) | Beam | 50MPa | Concrete Rectangular | 250 | 250 | 625 | 7062.5 | 0.44 | 1079.89 | G300E | 2895330.73 | 22.72 | G300E | 979921.88 | 7.69
103 | Story10 | B56 | 50 MPa RC Beam (25 cm x 25 cm) | Beam | 50MPa | Concrete Rectangular | 250 | 250 | 625 | 4662.5 | 0.29 | 712.92 | G300E | 1271696.88 | 9.98 | G300E | 1056056.25 | 8.29
104 | Story10 | B57 | 50 MPa RC Beam (25 cm x 25 cm) | Beam | 50MPa | Concrete Rectangular | 250 | 250 | 625 | 4662.5 | 0.29 | 712.92 | G300E | 1238185.16 | 9.72 | G300E | 1023418.75 | 8.03
105 | Story10 | B58 | 50 MPa RC Beam (25 cm x 25 cm) | Beam | 50MPa | Concrete Rectangular | 250 | 250 | 625 | 4662.5 | 0.29 | 712.92 | G300E | 1228568.75 | 9.64 | G300E | 939493.75 | 7.37
106 | Story10 | B59 | 50 MPa RC Beam (25 cm x 25 cm) | Beam | 50MPa | Concrete Rectangular | 250 | 250 | 625 | 4662.5 | 0.29 | 712.92 | G300E | 1238185.16 | 9.72 | G300E | 1023418.75 | 8.03
107 | Story10 | B6 | 50 MPa RC Beam (25 cm x 25 cm) | Beam | 50MPa | Concrete Rectangular | 250 | 250 | 625 | 4662.5 | 0.29 | 712.92 | G300E | 1228568.75 | 9.64 | G300E | 939493.75 | 7.37
108 | Story10 | B60 | 50 MPa RC Beam (25 cm x 25 cm) | Beam | 50MPa | Concrete Rectangular | 250 | 250 | 625 | 4662.5 | 0.29 | 712.92 | G300E | 1271696.88 | 9.98 | G300E | 1056056.25 | 8.29
109 | Story10 | B7 | 50 MPa RC Beam (25 cm x 25 cm) | Beam | 50MPa | Concrete Rectangular | 250 | 250 | 625 | 7062.5 | 0.44 | 1079.89 | G300E | 4067705.73 | 31.92 | G300E | 499256.22 | 3.92
110 | Story10 | B8 | 50 MPa RC Beam (25 cm x 25 cm) | Beam | 50MPa | Concrete Rectangular | 250 | 250 | 625 | 4662.5 | 0.29 | 712.92 | G300E | 1238185.16 | 9.72 | G300E | 1023418.75 | 8.03
111 | Story10 | B9 | 50 MPa RC Beam (25 cm x 25 cm) | Beam | 50MPa | Concrete Rectangular | 250 | 250 | 625 | 7062.5 | 0.44 | 1079.89 | G300E | 3709283.85 | 29.1 | G300E | 65149.36 | 0.51
112 | Story11 | B1 | 50 MPa RC Beam (25 cm x 25 cm) | Beam | 50MPa | Concrete Rectangular | 250 | 250 | 625 | 7062.5 | 0.44 | 1079.89 | G300E | 2992145.83 | 23.48 | G300E | 1077914.06 | 8.46
113 | Story11 | B10 | 50 MPa RC Beam (25 cm x 25 cm) | Beam | 50MPa | Concrete Rectangular | 250 | 250 | 625 | 4662.5 | 0.29 | 712.92 | G300E | 1278107.81 | 10.03 | G300E | 1045565.62 | 8.2
114 | Story11 | B11 | 50 MPa RC Beam (25 cm x 25 cm) | Beam | 50MPa | Concrete Rectangular | 250 | 250 | 625 | 7062.5 | 0.44 | 1079.89 | G300E | 2992145.83 | 23.48 | G300E | 1077914.06 | 8.46
115 | Story11 | B12 | 50 MPa RC Beam (25 cm x 25 cm) | Beam | 50MPa | Concrete Rectangular | 250 | 250 | 625 | 7062.5 | 0.44 | 1079.89 | G300E | 2553388.02 | 20.03 | G300E | 1077914.06 | 8.46
116 | Story11 | B13 | 50 MPa RC Beam (25 cm x 25 cm) | Beam | 50MPa | Concrete Rectangular | 250 | 250 | 625 | 4662.5 | 0.29 | 712.92 | G300E | 2089091.41 | 16.39 | G300E | 451898.97 | 3.55
117 | Story11 | B14 | 50 MPa RC Beam (25 cm x 25 cm) | Beam | 50MPa | Concrete Rectangular | 250 | 250 | 625 | 7062.5 | 0.44 | 1079.89 | G300E | 3066302.08 | 24.06 | G300E | 42914.99 | 0.34
118 | Story11 | B15 | 50 MPa RC Beam (25 cm x 25 cm) | Beam | 50MPa | Concrete Rectangular | 250 | 250 | 625 | 4662.5 | 0.29 | 712.92 | G300E | 1865582.81 | 14.64 | G300E | 430650.36 | 3.38
119 | Story11 | B16 | 50 MPa RC Beam (25 cm x 25 cm) | Beam | 50MPa | Concrete Rectangular | 250 | 250 | 625 | 7200 | 0.45 | 1100.92 | G300E | 3336600 | 26.18 | G300E | 799200 | 6.27
120 | Story11 | B17 | 50 MPa RC Beam (25 cm x 25 cm) | Beam | 50MPa | Concrete Rectangular | 250 | 250 | 625 | 4662.5 | 0.29 | 712.92 | G300E | 1602734.38 | 12.58 | G300E | 582229.69 | 4.57
121 | Story11 | B18 | 50 MPa RC Beam (25 cm x 25 cm) | Beam | 50MPa | Concrete Rectangular | 250 | 250 | 625 | 7200 | 0.45 | 1100.92 | G300E | 3335100 | 26.17 | G300E | 799200 | 6.27
122 | Story11 | B19 | 50 MPa RC Beam (25 cm x 25 cm) | Beam | 50MPa | Concrete Rectangular | 250 | 250 | 625 | 4662.5 | 0.29 | 712.92 | G300E | 1865582.81 | 14.64 | G300E | 430650.36 | 3.38
123 | Story11 | B2 | 50 MPa RC Beam (25 cm x 25 cm) | Beam | 50MPa | Concrete Rectangular | 250 | 250 | 625 | 4662.5 | 0.29 | 712.92 | G300E | 1278107.81 | 10.03 | G300E | 1045565.62 | 8.2
124 | Story11 | B20 | 50 MPa RC Beam (25 cm x 25 cm) | Beam | 50MPa | Concrete Rectangular | 250 | 250 | 625 | 7062.5 | 0.44 | 1079.89 | G300E | 3066596.35 | 24.06 | G300E | 42914.99 | 0.34
125 | Story11 | B21 | 50 MPa RC Beam (25 cm x 25 cm) | Beam | 50MPa | Concrete Rectangular | 250 | 250 | 625 | 4662.5 | 0.29 | 712.92 | G300E | 2089091.41 | 16.39 | G300E | 451898.97 | 3.55
126 | Story11 | B22 | 50 MPa RC Beam (25 cm x 25 cm) | Beam | 50MPa | Concrete Rectangular | 250 | 250 | 625 | 7062.5 | 0.44 | 1079.89 | G300E | 2553388.02 | 20.03 | G300E | 1077914.06 | 8.46
127 | Story11 | B23 | 50 MPa RC Beam (25 cm x 25 cm) | Beam | 50MPa | Concrete Rectangular | 250 | 250 | 625 | 7062.5 | 0.44 | 1079.89 | G300E | 2418906.25 | 18.98 | G300E | 783937.5 | 6.15
128 | Story11 | B24 | 50 MPa RC Beam (25 cm x 25 cm) | Beam | 50MPa | Concrete Rectangular | 250 | 250 | 625 | 4662.5 | 0.29 | 712.92 | G300E | 2023525 | 15.88 | G300E | 743013.81 | 5.83
129 | Story11 | B25 | 50 MPa RC Beam (25 cm x 25 cm) | Beam | 50MPa | Concrete Rectangular | 250 | 250 | 625 | 7062.5 | 0.44 | 1079.89 | G300E | 2737895.83 | 21.48 | G300E | 783937.5 | 6.15
130 | Story11 | B26 | 50 MPa RC Beam (25 cm x 25 cm) | Beam | 50MPa | Concrete Rectangular | 250 | 250 | 625 | 4800 | 0.3 | 733.94 | G300E | 1646100 | 12.92 | G300E | 799200 | 6.27
131 | Story11 | B3 | 50 MPa RC Beam (25 cm x 25 cm) | Beam | 50MPa | Concrete Rectangular | 250 | 250 | 625 | 7062.5 | 0.44 | 1079.89 | G300E | 3648075.52 | 28.62 | G300E | 64372.48 | 0.51
132 | Story11 | B30 | 50 MPa RC Beam (25 cm x 25 cm) | Beam | 50MPa | Concrete Rectangular | 250 | 250 | 625 | 4662.5 | 0.29 | 712.92 | G300E | 1598654.69 | 12.54 | G300E | 776306.25 | 6.09
133 | Story11 | B31 | 50 MPa RC Beam (25 cm x 25 cm) | Beam | 50MPa | Concrete Rectangular | 250 | 250 | 625 | 7062.5 | 0.44 | 1079.89 | G300E | 2737013.02 | 21.48 | G300E | 783937.5 | 6.15
134 | Story11 | B32 | 50 MPa RC Beam (25 cm x 25 cm) | Beam | 50MPa | Concrete Rectangular | 250 | 250 | 625 | 4662.5 | 0.29 | 712.92 | G300E | 2023525 | 15.88 | G300E | 743013.81 | 5.83
135 | Story11 | B33 | 50 MPa RC Beam (25 cm x 25 cm) | Beam | 50MPa | Concrete Rectangular | 250 | 250 | 625 | 7062.5 | 0.44 | 1079.89 | G300E | 2418906.25 | 18.98 | G300E | 783937.5 | 6.15
136 | Story11 | B34 | 50 MPa RC Beam (25 cm x 25 cm) | Beam | 50MPa | Concrete Rectangular | 250 | 250 | 625 | 7062.5 | 0.44 | 1079.89 | G300E | 2553388.02 | 20.03 | G300E | 1077914.06 | 8.46
137 | Story11 | B35 | 50 MPa RC Beam (25 cm x 25 cm) | Beam | 50MPa | Concrete Rectangular | 250 | 250 | 625 | 4662.5 | 0.29 | 712.92 | G300E | 2023525 | 15.88 | G300E | 743013.81 | 5.83
138 | Story11 | B36 | 50 MPa RC Beam (25 cm x 25 cm) | Beam | 50MPa | Concrete Rectangular | 250 | 250 | 625 | 7062.5 | 0.44 | 1079.89 | G300E | 3066007.81 | 24.06 | G300E | 42914.99 | 0.34
139 | Story11 | B37 | 50 MPa RC Beam (25 cm x 25 cm) | Beam | 50MPa | Concrete Rectangular | 250 | 250 | 625 | 4800 | 0.3 | 733.94 | G300E | 1646100 | 12.92 | G300E | 799200 | 6.27
140 | Story11 | B38 | 50 MPa RC Beam (25 cm x 25 cm) | Beam | 50MPa | Concrete Rectangular | 250 | 250 | 625 | 7062.5 | 0.44 | 1079.89 | G300E | 3272880.21 | 25.68 | G300E | 783937.5 | 6.15
141 | Story11 | B4 | 50 MPa RC Beam (25 cm x 25 cm) | Beam | 50MPa | Concrete Rectangular | 250 | 250 | 625 | 4662.5 | 0.29 | 712.92 | G300E | 1240516.41 | 9.73 | G300E | 1002437.5 | 7.87
142 | Story11 | B40 | 50 MPa RC Beam (25 cm x 25 cm) | Beam | 50MPa | Concrete Rectangular | 250 | 250 | 625 | 7062.5 | 0.44 | 1079.89 | G300E | 3270820.31 | 25.66 | G300E | 783937.5 | 6.15
143 | Story11 | B41 | 50 MPa RC Beam (25 cm x 25 cm) | Beam | 50MPa | Concrete Rectangular | 250 | 250 | 625 | 4662.5 | 0.29 | 712.92 | G300E | 1598654.69 | 12.54 | G300E | 776306.25 | 6.09
144 | Story11 | B42 | 50 MPa RC Beam (25 cm x 25 cm) | Beam | 50MPa | Concrete Rectangular | 250 | 250 | 625 | 7062.5 | 0.44 | 1079.89 | G300E | 3066596.35 | 24.06 | G300E | 42914.99 | 0.34
145 | Story11 | B43 | 50 MPa RC Beam (25 cm x 25 cm) | Beam | 50MPa | Concrete Rectangular | 250 | 250 | 625 | 4662.5 | 0.29 | 712.92 | G300E | 2023525 | 15.88 | G300E | 743013.81 | 5.83
146 | Story11 | B44 | 50 MPa RC Beam (25 cm x 25 cm) | Beam | 50MPa | Concrete Rectangular | 250 | 250 | 625 | 7062.5 | 0.44 | 1079.89 | G300E | 2553388.02 | 20.03 | G300E | 1077914.06 | 8.46
147 | Story11 | B45 | 50 MPa RC Beam (25 cm x 25 cm) | Beam | 50MPa | Concrete Rectangular | 250 | 250 | 625 | 7062.5 | 0.44 | 1079.89 | G300E | 2992145.83 | 23.48 | G300E | 1077914.06 | 8.46
148 | Story11 | B46 | 50 MPa RC Beam (25 cm x 25 cm) | Beam | 50MPa | Concrete Rectangular | 250 | 250 | 625 | 4662.5 | 0.29 | 712.92 | G300E | 2089091.41 | 16.39 | G300E | 451898.97 | 3.55
149 | Story11 | B47 | 50 MPa RC Beam (25 cm x 25 cm) | Beam | 50MPa | Concrete Rectangular | 250 | 250 | 625 | 7062.5 | 0.44 | 1079.89 | G300E | 3648075.52 | 28.62 | G300E | 64372.48 | 0.51
150 | Story11 | B48 | 50 MPa RC Beam (25 cm x 25 cm) | Beam | 50MPa | Concrete Rectangular | 250 | 250 | 625 | 4662.5 | 0.29 | 712.92 | G300E | 1865582.81 | 14.64 | G300E | 430650.36 | 3.38
151 | Story11 | B49 | 50 MPa RC Beam (25 cm x 25 cm) | Beam | 50MPa | Concrete Rectangular | 250 | 250 | 625 | 7062.5 | 0.44 | 1079.89 | G300E | 4073296.88 | 31.96 | G300E | 499256.22 | 3.92
152 | Story11 | B5 | 50 MPa RC Beam (25 cm x 25 cm) | Beam | 50MPa | Concrete Rectangular | 250 | 250 | 625 | 7062.5 | 0.44 | 1079.89 | G300E | 4073296.88 | 31.96 | G300E | 499256.22 | 3.92
153 | Story11 | B50 | 50 MPa RC Beam (25 cm x 25 cm) | Beam | 50MPa | Concrete Rectangular | 250 | 250 | 625 | 4662.5 | 0.29 | 712.92 | G300E | 1603025.78 | 12.58 | G300E | 582229.69 | 4.57
154 | Story11 | B51 | 50 MPa RC Beam (25 cm x 25 cm) | Beam | 50MPa | Concrete Rectangular | 250 | 250 | 625 | 7062.5 | 0.44 | 1079.89 | G300E | 4073002.6 | 31.96 | G300E | 499256.22 | 3.92
155 | Story11 | B52 | 50 MPa RC Beam (25 cm x 25 cm) | Beam | 50MPa | Concrete Rectangular | 250 | 250 | 625 | 4662.5 | 0.29 | 712.92 | G300E | 1865582.81 | 14.64 | G300E | 430650.36 | 3.38
156 | Story11 | B53 | 50 MPa RC Beam (25 cm x 25 cm) | Beam | 50MPa | Concrete Rectangular | 250 | 250 | 625 | 7062.5 | 0.44 | 1079.89 | G300E | 3648075.52 | 28.62 | G300E | 64372.48 | 0.51
157 | Story11 | B54 | 50 MPa RC Beam (25 cm x 25 cm) | Beam | 50MPa | Concrete Rectangular | 250 | 250 | 625 | 4662.5 | 0.29 | 712.92 | G300E | 2087925.78 | 16.38 | G300E | 451898.97 | 3.55
158 | Story11 | B55 | 50 MPa RC Beam (25 cm x 25 cm) | Beam | 50MPa | Concrete Rectangular | 250 | 250 | 625 | 7062.5 | 0.44 | 1079.89 | G300E | 2992145.83 | 23.48 | G300E | 1077914.06 | 8.46
159 | Story11 | B56 | 50 MPa RC Beam (25 cm x 25 cm) | Beam | 50MPa | Concrete Rectangular | 250 | 250 | 625 | 4662.5 | 0.29 | 712.92 | G300E | 1278107.81 | 10.03 | G300E | 1045565.62 | 8.2
160 | Story11 | B57 | 50 MPa RC Beam (25 cm x 25 cm) | Beam | 50MPa | Concrete Rectangular | 250 | 250 | 625 | 4662.5 | 0.29 | 712.92 | G300E | 1240516.41 | 9.73 | G300E | 1002437.5 | 7.87
161 | Story11 | B58 | 50 MPa RC Beam (25 cm x 25 cm) | Beam | 50MPa | Concrete Rectangular | 250 | 250 | 625 | 4662.5 | 0.29 | 712.92 | G300E | 1228568.75 | 9.64 | G300E | 920843.75 | 7.23
162 | Story11 | B59 | 50 MPa RC Beam (25 cm x 25 cm) | Beam | 50MPa | Concrete Rectangular | 250 | 250 | 625 | 4662.5 | 0.29 | 712.92 | G300E | 1240516.41 | 9.73 | G300E | 1002437.5 | 7.87
163 | Story11 | B6 | 50 MPa RC Beam (25 cm x 25 cm) | Beam | 50MPa | Concrete Rectangular | 250 | 250 | 625 | 4662.5 | 0.29 | 712.92 | G300E | 1228568.75 | 9.64 | G300E | 920843.75 | 7.23
164 | Story11 | B60 | 50 MPa RC Beam (25 cm x 25 cm) | Beam | 50MPa | Concrete Rectangular | 250 | 250 | 625 | 4662.5 | 0.29 | 712.92 | G300E | 1278107.81 | 10.03 | G300E | 1045565.62 | 8.2
165 | Story11 | B7 | 50 MPa RC Beam (25 cm x 25 cm) | Beam | 50MPa | Concrete Rectangular | 250 | 250 | 625 | 7062.5 | 0.44 | 1079.89 | G300E | 4073296.88 | 31.96 | G300E | 499256.22 | 3.92
166 | Story11 | B8 | 50 MPa RC Beam (25 cm x 25 cm) | Beam | 50MPa | Concrete Rectangular | 250 | 250 | 625 | 4662.5 | 0.29 | 712.92 | G300E | 1240516.41 | 9.73 | G300E | 1002437.5 | 7.87
167 | Story11 | B9 | 50 MPa RC Beam (25 cm x 25 cm) | Beam | 50MPa | Concrete Rectangular | 250 | 250 | 625 | 7062.5 | 0.44 | 1079.89 | G300E | 3648075.52 | 28.62 | G300E | 64372.48 | 0.51
168 | Story2 | B1 | 50 MPa RC Beam (25 cm x 25 cm) | Beam | 50MPa | Concrete Rectangular | 250 | 250 | 625 | 7000 | 0.44 | 1070.34 | G300E | 2705181.82 | 21.23 | G300E | 741681.82 | 5.82
169 | Story2 | B10 | 50 MPa RC Beam (25 cm x 25 cm) | Beam | 50MPa | Concrete Rectangular | 250 | 250 | 625 | 4600 | 0.29 | 703.36 | G300E | 1177271.43 | 9.24 | G300E | 773785.71 | 6.07
170 | Story2 | B11 | 50 MPa RC Beam (25 cm x 25 cm) | Beam | 50MPa | Concrete Rectangular | 250 | 250 | 625 | 7000 | 0.44 | 1070.34 | G300E | 2705181.82 | 21.23 | G300E | 741681.82 | 5.82
171 | Story2 | B12 | 50 MPa RC Beam (25 cm x 25 cm) | Beam | 50MPa | Concrete Rectangular | 250 | 250 | 625 | 7000 | 0.44 | 1070.34 | G300E | 2441409.09 | 19.16 | G300E | 635727.27 | 4.99
172 | Story2 | B13 | 50 MPa RC Beam (25 cm x 25 cm) | Beam | 50MPa | Concrete Rectangular | 250 | 250 | 625 | 4600 | 0.29 | 703.36 | G300E | 1956314.29 | 15.35 | G300E | 23958.61 | 0.19
173 | Story2 | B14 | 50 MPa RC Beam (25 cm x 25 cm) | Beam | 50MPa | Concrete Rectangular | 250 | 250 | 625 | 7000 | 0.44 | 1070.34 | G300E | 3135681.82 | 24.6 | G300E | 0 | 0
174 | Story2 | B15 | 50 MPa RC Beam (25 cm x 25 cm) | Beam | 50MPa | Concrete Rectangular | 250 | 250 | 625 | 4600 | 0.29 | 703.36 | G300E | 1678342.86 | 13.17 | G300E | 0 | 0
175 | Story2 | B16 | 50 MPa RC Beam (25 cm x 25 cm) | Beam | 50MPa | Concrete Rectangular | 250 | 250 | 625 | 7200 | 0.45 | 1100.92 | G300E | 3304173.91 | 25.93 | G300E | 416973.91 | 3.27
176 | Story2 | B17 | 50 MPa RC Beam (25 cm x 25 cm) | Beam | 50MPa | Concrete Rectangular | 250 | 250 | 625 | 4600 | 0.29 | 703.36 | G300E | 1693457.14 | 13.29 | G300E | 218828.57 | 1.72
177 | Story2 | B18 | 50 MPa RC Beam (25 cm x 25 cm) | Beam | 50MPa | Concrete Rectangular | 250 | 250 | 625 | 7200 | 0.45 | 1100.92 | G300E | 3304173.91 | 25.93 | G300E | 416973.91 | 3.27
178 | Story2 | B19 | 50 MPa RC Beam (25 cm x 25 cm) | Beam | 50MPa | Concrete Rectangular | 250 | 250 | 625 | 4600 | 0.29 | 703.36 | G300E | 1678671.43 | 13.17 | G300E | 0 | 0
179 | Story2 | B2 | 50 MPa RC Beam (25 cm x 25 cm) | Beam | 50MPa | Concrete Rectangular | 250 | 250 | 625 | 4600 | 0.29 | 703.36 | G300E | 1177271.43 | 9.24 | G300E | 773785.71 | 6.07
180 | Story2 | B20 | 50 MPa RC Beam (25 cm x 25 cm) | Beam | 50MPa | Concrete Rectangular | 250 | 250 | 625 | 7000 | 0.44 | 1070.34 | G300E | 3135363.64 | 24.6 | G300E | 0 | 0
181 | Story2 | B21 | 50 MPa RC Beam (25 cm x 25 cm) | Beam | 50MPa | Concrete Rectangular | 250 | 250 | 625 | 4600 | 0.29 | 703.36 | G300E | 1956642.86 | 15.35 | G300E | 23958.61 | 0.19
182 | Story2 | B22 | 50 MPa RC Beam (25 cm x 25 cm) | Beam | 50MPa | Concrete Rectangular | 250 | 250 | 625 | 7000 | 0.44 | 1070.34 | G300E | 2442045.45 | 19.16 | G300E | 635727.27 | 4.99
183 | Story2 | B23 | 50 MPa RC Beam (25 cm x 25 cm) | Beam | 50MPa | Concrete Rectangular | 250 | 250 | 625 | 7000 | 0.44 | 1070.34 | G300E | 2461454.55 | 19.31 | G300E | 635727.27 | 4.99
184 | Story2 | B24 | 50 MPa RC Beam (25 cm x 25 cm) | Beam | 50MPa | Concrete Rectangular | 250 | 250 | 625 | 4600 | 0.29 | 703.36 | G300E | 1915571.43 | 15.03 | G300E | 23958.61 | 0.19
185 | Story2 | B25 | 50 MPa RC Beam (25 cm x 25 cm) | Beam | 50MPa | Concrete Rectangular | 250 | 250 | 625 | 7000 | 0.44 | 1070.34 | G300E | 2743363.64 | 21.53 | G300E | 635727.27 | 4.99
186 | Story2 | B26 | 50 MPa RC Beam (25 cm x 25 cm) | Beam | 50MPa | Concrete Rectangular | 250 | 250 | 625 | 4800 | 0.3 | 733.94 | G300E | 1757760 | 13.79 | G300E | 745920 | 5.85
187 | Story2 | B3 | 50 MPa RC Beam (25 cm x 25 cm) | Beam | 50MPa | Concrete Rectangular | 250 | 250 | 625 | 7000 | 0.44 | 1070.34 | G300E | 3674045.45 | 28.83 | G300E | 175557.61 | 1.38
188 | Story2 | B30 | 50 MPa RC Beam (25 cm x 25 cm) | Beam | 50MPa | Concrete Rectangular | 250 | 250 | 625 | 4600 | 0.29 | 703.36 | G300E | 1687586.67 | 13.24 | G300E | 714840 | 5.61
189 | Story2 | B31 | 50 MPa RC Beam (25 cm x 25 cm) | Beam | 50MPa | Concrete Rectangular | 250 | 250 | 625 | 7000 | 0.44 | 1070.34 | G300E | 2741454.55 | 21.51 | G300E | 635727.27 | 4.99
190 | Story2 | B32 | 50 MPa RC Beam (25 cm x 25 cm) | Beam | 50MPa | Concrete Rectangular | 250 | 250 | 625 | 4600 | 0.29 | 703.36 | G300E | 1913600 | 15.01 | G300E | 23958.61 | 0.19
191 | Story2 | B33 | 50 MPa RC Beam (25 cm x 25 cm) | Beam | 50MPa | Concrete Rectangular | 250 | 250 | 625 | 7000 | 0.44 | 1070.34 | G300E | 2460181.82 | 19.3 | G300E | 635727.27 | 4.99
192 | Story2 | B34 | 50 MPa RC Beam (25 cm x 25 cm) | Beam | 50MPa | Concrete Rectangular | 250 | 250 | 625 | 7000 | 0.44 | 1070.34 | G300E | 2441727.27 | 19.16 | G300E | 635727.27 | 4.99
193 | Story2 | B35 | 50 MPa RC Beam (25 cm x 25 cm) | Beam | 50MPa | Concrete Rectangular | 250 | 250 | 625 | 4600 | 0.29 | 703.36 | G300E | 1915571.43 | 15.03 | G300E | 23958.61 | 0.19
194 | Story2 | B36 | 50 MPa RC Beam (25 cm x 25 cm) | Beam | 50MPa | Concrete Rectangular | 250 | 250 | 625 | 7000 | 0.44 | 1070.34 | G300E | 3135681.82 | 24.6 | G300E | 0 | 0
195 | Story2 | B37 | 50 MPa RC Beam (25 cm x 25 cm) | Beam | 50MPa | Concrete Rectangular | 250 | 250 | 625 | 4800 | 0.3 | 733.94 | G300E | 1757760 | 13.79 | G300E | 745920 | 5.85
196 | Story2 | B38 | 50 MPa RC Beam (25 cm x 25 cm) | Beam | 50MPa | Concrete Rectangular | 250 | 250 | 625 | 7000 | 0.44 | 1070.34 | G300E | 3212391.3 | 25.21 | G300E | 405391.3 | 3.18
197 | Story2 | B4 | 50 MPa RC Beam (25 cm x 25 cm) | Beam | 50MPa | Concrete Rectangular | 250 | 250 | 625 | 4600 | 0.29 | 703.36 | G300E | 1082971.43 | 8.5 | G300E | 730414.29 | 5.73
198 | Story2 | B40 | 50 MPa RC Beam (25 cm x 25 cm) | Beam | 50MPa | Concrete Rectangular | 250 | 250 | 625 | 7000 | 0.44 | 1070.34 | G300E | 3219391.3 | 25.26 | G300E | 405391.3 | 3.18
199 | Story2 | B41 | 50 MPa RC Beam (25 cm x 25 cm) | Beam | 50MPa | Concrete Rectangular | 250 | 250 | 625 | 4600 | 0.29 | 703.36 | G300E | 1670106.67 | 13.1 | G300E | 612720 | 4.81
200 | Story2 | B42 | 50 MPa RC Beam (25 cm x 25 cm) | Beam | 50MPa | Concrete Rectangular | 250 | 250 | 625 | 7000 | 0.44 | 1070.34 | G300E | 3073954.55 | 24.12 | G300E | 0 | 0
201 | Story2 | B43 | 50 MPa RC Beam (25 cm x 25 cm) | Beam | 50MPa | Concrete Rectangular | 250 | 250 | 625 | 4600 | 0.29 | 703.36 | G300E | 1922800 | 15.09 | G300E | 23958.61 | 0.19
202 | Story2 | B44 | 50 MPa RC Beam (25 cm x 25 cm) | Beam | 50MPa | Concrete Rectangular | 250 | 250 | 625 | 7000 | 0.44 | 1070.34 | G300E | 2438041.67 | 19.13 | G300E | 582750 | 4.57
203 | Story2 | B45 | 50 MPa RC Beam (25 cm x 25 cm) | Beam | 50MPa | Concrete Rectangular | 250 | 250 | 625 | 7000 | 0.44 | 1070.34 | G300E | 2705181.82 | 21.23 | G300E | 741681.82 | 5.82
204 | Story2 | B46 | 50 MPa RC Beam (25 cm x 25 cm) | Beam | 50MPa | Concrete Rectangular | 250 | 250 | 625 | 4600 | 0.29 | 703.36 | G300E | 1956314.29 | 15.35 | G300E | 133372.89 | 1.05
205 | Story2 | B47 | 50 MPa RC Beam (25 cm x 25 cm) | Beam | 50MPa | Concrete Rectangular | 250 | 250 | 625 | 7000 | 0.44 | 1070.34 | G300E | 3674363.64 | 28.83 | G300E | 387466.7 | 3.04
206 | Story2 | B48 | 50 MPa RC Beam (25 cm x 25 cm) | Beam | 50MPa | Concrete Rectangular | 250 | 250 | 625 | 4600 | 0.29 | 703.36 | G300E | 1678342.86 | 13.17 | G300E | 0 | 0
207 | Story2 | B49 | 50 MPa RC Beam (25 cm x 25 cm) | Beam | 50MPa | Concrete Rectangular | 250 | 250 | 625 | 7000 | 0.44 | 1070.34 | G300E | 3663545.45 | 28.75 | G300E | 281512.16 | 2.21
208 | Story2 | B5 | 50 MPa RC Beam (25 cm x 25 cm) | Beam | 50MPa | Concrete Rectangular | 250 | 250 | 625 | 7000 | 0.44 | 1070.34 | G300E | 3663545.45 | 28.75 | G300E | 69603.07 | 0.55
209 | Story2 | B50 | 50 MPa RC Beam (25 cm x 25 cm) | Beam | 50MPa | Concrete Rectangular | 250 | 250 | 625 | 4600 | 0.29 | 703.36 | G300E | 1693457.14 | 13.29 | G300E | 218828.57 | 1.72
210 | Story2 | B51 | 50 MPa RC Beam (25 cm x 25 cm) | Beam | 50MPa | Concrete Rectangular | 250 | 250 | 625 | 7000 | 0.44 | 1070.34 | G300E | 3663545.45 | 28.75 | G300E | 281512.16 | 2.21
211 | Story2 | B52 | 50 MPa RC Beam (25 cm x 25 cm) | Beam | 50MPa | Concrete Rectangular | 250 | 250 | 625 | 4600 | 0.29 | 703.36 | G300E | 1679657.14 | 13.18 | G300E | 0 | 0
212 | Story2 | B53 | 50 MPa RC Beam (25 cm x 25 cm) | Beam | 50MPa | Concrete Rectangular | 250 | 250 | 625 | 7000 | 0.44 | 1070.34 | G300E | 3674045.45 | 28.83 | G300E | 387466.7 | 3.04
213 | Story2 | B54 | 50 MPa RC Beam (25 cm x 25 cm) | Beam | 50MPa | Concrete Rectangular | 250 | 250 | 625 | 4600 | 0.29 | 703.36 | G300E | 1971757.14 | 15.47 | G300E | 133372.89 | 1.05
214 | Story2 | B55 | 50 MPa RC Beam (25 cm x 25 cm) | Beam | 50MPa | Concrete Rectangular | 250 | 250 | 625 | 7000 | 0.44 | 1070.34 | G300E | 2706136.36 | 21.23 | G300E | 741681.82 | 5.82
215 | Story2 | B56 | 50 MPa RC Beam (25 cm x 25 cm) | Beam | 50MPa | Concrete Rectangular | 250 | 250 | 625 | 4600 | 0.29 | 703.36 | G300E | 1264342.86 | 9.92 | G300E | 773785.71 | 6.07
216 | Story2 | B57 | 50 MPa RC Beam (25 cm x 25 cm) | Beam | 50MPa | Concrete Rectangular | 250 | 250 | 625 | 4600 | 0.29 | 703.36 | G300E | 1248900 | 9.8 | G300E | 730414.29 | 5.73
217 | Story2 | B58 | 50 MPa RC Beam (25 cm x 25 cm) | Beam | 50MPa | Concrete Rectangular | 250 | 250 | 625 | 4600 | 0.29 | 703.36 | G300E | 1248571.43 | 9.8 | G300E | 719571.43 | 5.65
218 | Story2 | B59 | 50 MPa RC Beam (25 cm x 25 cm) | Beam | 50MPa | Concrete Rectangular | 250 | 250 | 625 | 4600 | 0.29 | 703.36 | G300E | 1248900 | 9.8 | G300E | 730414.29 | 5.73
219 | Story2 | B6 | 50 MPa RC Beam (25 cm x 25 cm) | Beam | 50MPa | Concrete Rectangular | 250 | 250 | 625 | 4600 | 0.29 | 703.36 | G300E | 1082314.29 | 8.49 | G300E | 719571.43 | 5.65
220 | Story2 | B60 | 50 MPa RC Beam (25 cm x 25 cm) | Beam | 50MPa | Concrete Rectangular | 250 | 250 | 625 | 4600 | 0.29 | 703.36 | G300E | 1264342.86 | 9.92 | G300E | 773785.71 | 6.07
221 | Story2 | B7 | 50 MPa RC Beam (25 cm x 25 cm) | Beam | 50MPa | Concrete Rectangular | 250 | 250 | 625 | 7000 | 0.44 | 1070.34 | G300E | 3663545.45 | 28.75 | G300E | 69603.07 | 0.55
222 | Story2 | B8 | 50 MPa RC Beam (25 cm x 25 cm) | Beam | 50MPa | Concrete Rectangular | 250 | 250 | 625 | 4600 | 0.29 | 703.36 | G300E | 1082971.43 | 8.5 | G300E | 730414.29 | 5.73
223 | Story2 | B9 | 50 MPa RC Beam (25 cm x 25 cm) | Beam | 50MPa | Concrete Rectangular | 250 | 250 | 625 | 7000 | 0.44 | 1070.34 | G300E | 3674045.45 | 28.83 | G300E | 175557.61 | 1.38
224 | Story3 | B1 | 50 MPa RC Beam (25 cm x 25 cm) | Beam | 50MPa | Concrete Rectangular | 250 | 250 | 625 | 7025 | 0.44 | 1074.16 | G300E | 2811170.83 | 22.06 | G300E | 974718.75 | 7.65
225 | Story3 | B10 | 50 MPa RC Beam (25 cm x 25 cm) | Beam | 50MPa | Concrete Rectangular | 250 | 250 | 625 | 4625 | 0.29 | 707.19 | G300E | 1244414.06 | 9.76 | G300E | 866031.25 | 6.8
226 | Story3 | B11 | 50 MPa RC Beam (25 cm x 25 cm) | Beam | 50MPa | Concrete Rectangular | 250 | 250 | 625 | 7025 | 0.44 | 1074.16 | G300E | 2811170.83 | 22.06 | G300E | 974718.75 | 7.65
227 | Story3 | B12 | 50 MPa RC Beam (25 cm x 25 cm) | Beam | 50MPa | Concrete Rectangular | 250 | 250 | 625 | 7025 | 0.44 | 1074.16 | G300E | 2480703.12 | 19.46 | G300E | 877246.88 | 6.88
228 | Story3 | B13 | 50 MPa RC Beam (25 cm x 25 cm) | Beam | 50MPa | Concrete Rectangular | 250 | 250 | 625 | 4625 | 0.29 | 707.19 | G300E | 1896828.12 | 14.88 | G300E | 42155.43 | 0.33
229 | Story3 | B14 | 50 MPa RC Beam (25 cm x 25 cm) | Beam | 50MPa | Concrete Rectangular | 250 | 250 | 625 | 7025 | 0.44 | 1074.16 | G300E | 3236476.04 | 25.39 | G300E | 0 | 0
230 | Story3 | B15 | 50 MPa RC Beam (25 cm x 25 cm) | Beam | 50MPa | Concrete Rectangular | 250 | 250 | 625 | 4625 | 0.29 | 707.19 | G300E | 1735242.19 | 13.62 | G300E | 0 | 0
231 | Story3 | B16 | 50 MPa RC Beam (25 cm x 25 cm) | Beam | 50MPa | Concrete Rectangular | 250 | 250 | 625 | 7200 | 0.45 | 1100.92 | G300E | 3398100 | 26.66 | G300E | 399600 | 3.14
232 | Story3 | B17 | 50 MPa RC Beam (25 cm x 25 cm) | Beam | 50MPa | Concrete Rectangular | 250 | 250 | 625 | 4625 | 0.29 | 707.19 | G300E | 1663265.62 | 13.05 | G300E | 577546.88 | 4.53
233 | Story3 | B18 | 50 MPa RC Beam (25 cm x 25 cm) | Beam | 50MPa | Concrete Rectangular | 250 | 250 | 625 | 7200 | 0.45 | 1100.92 | G300E | 3399000 | 26.67 | G300E | 399600 | 3.14
234 | Story3 | B19 | 50 MPa RC Beam (25 cm x 25 cm) | Beam | 50MPa | Concrete Rectangular | 250 | 250 | 625 | 4625 | 0.29 | 707.19 | G300E | 1734953.12 | 13.61 | G300E | 0 | 0
235 | Story3 | B2 | 50 MPa RC Beam (25 cm x 25 cm) | Beam | 50MPa | Concrete Rectangular | 250 | 250 | 625 | 4625 | 0.29 | 707.19 | G300E | 1244414.06 | 9.76 | G300E | 866031.25 | 6.8
236 | Story3 | B20 | 50 MPa RC Beam (25 cm x 25 cm) | Beam | 50MPa | Concrete Rectangular | 250 | 250 | 625 | 7025 | 0.44 | 1074.16 | G300E | 3235597.92 | 25.39 | G300E | 0 | 0
237 | Story3 | B21 | 50 MPa RC Beam (25 cm x 25 cm) | Beam | 50MPa | Concrete Rectangular | 250 | 250 | 625 | 4625 | 0.29 | 707.19 | G300E | 1896828.12 | 14.88 | G300E | 42155.43 | 0.33
238 | Story3 | B22 | 50 MPa RC Beam (25 cm x 25 cm) | Beam | 50MPa | Concrete Rectangular | 250 | 250 | 625 | 7025 | 0.44 | 1074.16 | G300E | 2480995.83 | 19.47 | G300E | 877246.88 | 6.88
239 | Story3 | B23 | 50 MPa RC Beam (25 cm x 25 cm) | Beam | 50MPa | Concrete Rectangular | 250 | 250 | 625 | 7025 | 0.44 | 1074.16 | G300E | 2488020.83 | 19.52 | G300E | 584831.25 | 4.59
240 | Story3 | B24 | 50 MPa RC Beam (25 cm x 25 cm) | Beam | 50MPa | Concrete Rectangular | 250 | 250 | 625 | 4625 | 0.29 | 707.19 | G300E | 1854335.94 | 14.55 | G300E | 42155.43 | 0.33
241 | Story3 | B25 | 50 MPa RC Beam (25 cm x 25 cm) | Beam | 50MPa | Concrete Rectangular | 250 | 250 | 625 | 7025 | 0.44 | 1074.16 | G300E | 2721602.08 | 21.35 | G300E | 779775 | 6.12
242 | Story3 | B26 | 50 MPa RC Beam (25 cm x 25 cm) | Beam | 50MPa | Concrete Rectangular | 250 | 250 | 625 | 4800 | 0.3 | 733.94 | G300E | 1819500 | 14.28 | G300E | 799200 | 6.27
243 | Story3 | B3 | 50 MPa RC Beam (25 cm x 25 cm) | Beam | 50MPa | Concrete Rectangular | 250 | 250 | 625 | 7025 | 0.44 | 1074.16 | G300E | 3768034.38 | 29.57 | G300E | 204189.67 | 1.6
244 | Story3 | B30 | 50 MPa RC Beam (25 cm x 25 cm) | Beam | 50MPa | Concrete Rectangular | 250 | 250 | 625 | 4625 | 0.29 | 707.19 | G300E | 1756343.75 | 13.78 | G300E | 770062.5 | 6.04
245 | Story3 | B31 | 50 MPa RC Beam (25 cm x 25 cm) | Beam | 50MPa | Concrete Rectangular | 250 | 250 | 625 | 7025 | 0.44 | 1074.16 | G300E | 2721016.67 | 21.35 | G300E | 779775 | 6.12
246 | Story3 | B32 | 50 MPa RC Beam (25 cm x 25 cm) | Beam | 50MPa | Concrete Rectangular | 250 | 250 | 625 | 4625 | 0.29 | 707.19 | G300E | 1853468.75 | 14.54 | G300E | 42155.43 | 0.33
247 | Story3 | B33 | 50 MPa RC Beam (25 cm x 25 cm) | Beam | 50MPa | Concrete Rectangular | 250 | 250 | 625 | 7025 | 0.44 | 1074.16 | G300E | 2488313.54 | 19.52 | G300E | 584831.25 | 4.59
248 | Story3 | B34 | 50 MPa RC Beam (25 cm x 25 cm) | Beam | 50MPa | Concrete Rectangular | 250 | 250 | 625 | 7025 | 0.44 | 1074.16 | G300E | 2480703.12 | 19.46 | G300E | 877246.88 | 6.88
249 | Story3 | B35 | 50 MPa RC Beam (25 cm x 25 cm) | Beam | 50MPa | Concrete Rectangular | 250 | 250 | 625 | 4625 | 0.29 | 707.19 | G300E | 1854335.94 | 14.55 | G300E | 42155.43 | 0.33
250 | Story3 | B36 | 50 MPa RC Beam (25 cm x 25 cm) | Beam | 50MPa | Concrete Rectangular | 250 | 250 | 625 | 7025 | 0.44 | 1074.16 | G300E | 3236183.33 | 25.39 | G300E | 0 | 0
251 | Story3 | B37 | 50 MPa RC Beam (25 cm x 25 cm) | Beam | 50MPa | Concrete Rectangular | 250 | 250 | 625 | 4800 | 0.3 | 733.94 | G300E | 1819500 | 14.28 | G300E | 799200 | 6.27
252 | Story3 | B38 | 50 MPa RC Beam (25 cm x 25 cm) | Beam | 50MPa | Concrete Rectangular | 250 | 250 | 625 | 7025 | 0.44 | 1074.16 | G300E | 3315507.29 | 26.01 | G300E | 389887.5 | 3.06
253 | Story3 | B4 | 50 MPa RC Beam (25 cm x 25 cm) | Beam | 50MPa | Concrete Rectangular | 250 | 250 | 625 | 4625 | 0.29 | 707.19 | G300E | 1232562.5 | 9.67 | G300E | 809375 | 6.35
254 | Story3 | B40 | 50 MPa RC Beam (25 cm x 25 cm) | Beam | 50MPa | Concrete Rectangular | 250 | 250 | 625 | 7025 | 0.44 | 1074.16 | G300E | 3324288.54 | 26.08 | G300E | 389887.5 | 3.06
255 | Story3 | B41 | 50 MPa RC Beam (25 cm x 25 cm) | Beam | 50MPa | Concrete Rectangular | 250 | 250 | 625 | 4625 | 0.29 | 707.19 | G300E | 1781858.33 | 13.98 | G300E | 616050 | 4.83
256 | Story3 | B42 | 50 MPa RC Beam (25 cm x 25 cm) | Beam | 50MPa | Concrete Rectangular | 250 | 250 | 625 | 7025 | 0.44 | 1074.16 | G300E | 3181446.88 | 24.96 | G300E | 21343.56 | 0.17
257 | Story3 | B43 | 50 MPa RC Beam (25 cm x 25 cm) | Beam | 50MPa | Concrete Rectangular | 250 | 250 | 625 | 4625 | 0.29 | 707.19 | G300E | 1862140.62 | 14.61 | G300E | 42155.43 | 0.33
258 | Story3 | B44 | 50 MPa RC Beam (25 cm x 25 cm) | Beam | 50MPa | Concrete Rectangular | 250 | 250 | 625 | 7025 | 0.44 | 1074.16 | G300E | 2562661.46 | 20.11 | G300E | 584831.25 | 4.59
259 | Story3 | B45 | 50 MPa RC Beam (25 cm x 25 cm) | Beam | 50MPa | Concrete Rectangular | 250 | 250 | 625 | 7025 | 0.44 | 1074.16 | G300E | 2811170.83 | 22.06 | G300E | 974718.75 | 7.65
260 | Story3 | B46 | 50 MPa RC Beam (25 cm x 25 cm) | Beam | 50MPa | Concrete Rectangular | 250 | 250 | 625 | 4625 | 0.29 | 707.19 | G300E | 1896828.12 | 14.88 | G300E | 138413.24 | 1.09
261 | Story3 | B47 | 50 MPa RC Beam (25 cm x 25 cm) | Beam | 50MPa | Concrete Rectangular | 250 | 250 | 625 | 7025 | 0.44 | 1074.16 | G300E | 3768327.08 | 29.57 | G300E | 399133.42 | 3.13
262 | Story3 | B48 | 50 MPa RC Beam (25 cm x 25 cm) | Beam | 50MPa | Concrete Rectangular | 250 | 250 | 625 | 4625 | 0.29 | 707.19 | G300E | 1734953.12 | 13.61 | G300E | 0 | 0
263 | Story3 | B49 | 50 MPa RC Beam (25 cm x 25 cm) | Beam | 50MPa | Concrete Rectangular | 250 | 250 | 625 | 7025 | 0.44 | 1074.16 | G300E | 3800817.71 | 29.82 | G300E | 399133.42 | 3.13
264 | Story3 | B5 | 50 MPa RC Beam (25 cm x 25 cm) | Beam | 50MPa | Concrete Rectangular | 250 | 250 | 625 | 7025 | 0.44 | 1074.16 | G300E | 3800817.71 | 29.82 | G300E | 204189.67 | 1.6
265 | Story3 | B50 | 50 MPa RC Beam (25 cm x 25 cm) | Beam | 50MPa | Concrete Rectangular | 250 | 250 | 625 | 4625 | 0.29 | 707.19 | G300E | 1663265.62 | 13.05 | G300E | 577546.88 | 4.53
266 | Story3 | B51 | 50 MPa RC Beam (25 cm x 25 cm) | Beam | 50MPa | Concrete Rectangular | 250 | 250 | 625 | 7025 | 0.44 | 1074.16 | G300E | 3800525 | 29.82 | G300E | 399133.42 | 3.13
267 | Story3 | B52 | 50 MPa RC Beam (25 cm x 25 cm) | Beam | 50MPa | Concrete Rectangular | 250 | 250 | 625 | 4625 | 0.29 | 707.19 | G300E | 1735820.31 | 13.62 | G300E | 0 | 0
268 | Story3 | B53 | 50 MPa RC Beam (25 cm x 25 cm) | Beam | 50MPa | Concrete Rectangular | 250 | 250 | 625 | 7025 | 0.44 | 1074.16 | G300E | 3767156.25 | 29.56 | G300E | 399133.42 | 3.13
269 | Story3 | B54 | 50 MPa RC Beam (25 cm x 25 cm) | Beam | 50MPa | Concrete Rectangular | 250 | 250 | 625 | 4625 | 0.29 | 707.19 | G300E | 1912726.56 | 15.01 | G300E | 234671.05 | 1.84
270 | Story3 | B55 | 50 MPa RC Beam (25 cm x 25 cm) | Beam | 50MPa | Concrete Rectangular | 250 | 250 | 625 | 7025 | 0.44 | 1074.16 | G300E | 2813512.5 | 22.08 | G300E | 974718.75 | 7.65
271 | Story3 | B56 | 50 MPa RC Beam (25 cm x 25 cm) | Beam | 50MPa | Concrete Rectangular | 250 | 250 | 625 | 4625 | 0.29 | 707.19 | G300E | 1250484.38 | 9.81 | G300E | 866031.25 | 6.8
272 | Story3 | B57 | 50 MPa RC Beam (25 cm x 25 cm) | Beam | 50MPa | Concrete Rectangular | 250 | 250 | 625 | 4625 | 0.29 | 707.19 | G300E | 1238632.81 | 9.72 | G300E | 809375 | 6.35
273 | Story3 | B58 | 50 MPa RC Beam (25 cm x 25 cm) | Beam | 50MPa | Concrete Rectangular | 250 | 250 | 625 | 4625 | 0.29 | 707.19 | G300E | 1237187.5 | 9.71 | G300E | 788562.5 | 6.19
274 | Story3 | B59 | 50 MPa RC Beam (25 cm x 25 cm) | Beam | 50MPa | Concrete Rectangular | 250 | 250 | 625 | 4625 | 0.29 | 707.19 | G300E | 1238632.81 | 9.72 | G300E | 809375 | 6.35
275 | Story3 | B6 | 50 MPa RC Beam (25 cm x 25 cm) | Beam | 50MPa | Concrete Rectangular | 250 | 250 | 625 | 4625 | 0.29 | 707.19 | G300E | 1230828.12 | 9.66 | G300E | 788562.5 | 6.19
276 | Story3 | B60 | 50 MPa RC Beam (25 cm x 25 cm) | Beam | 50MPa | Concrete Rectangular | 250 | 250 | 625 | 4625 | 0.29 | 707.19 | G300E | 1250484.38 | 9.81 | G300E | 866031.25 | 6.8
277 | Story3 | B7 | 50 MPa RC Beam (25 cm x 25 cm) | Beam | 50MPa | Concrete Rectangular | 250 | 250 | 625 | 7025 | 0.44 | 1074.16 | G300E | 3800817.71 | 29.82 | G300E | 204189.67 | 1.6
278 | Story3 | B8 | 50 MPa RC Beam (25 cm x 25 cm) | Beam | 50MPa | Concrete Rectangular | 250 | 250 | 625 | 4625 | 0.29 | 707.19 | G300E | 1232562.5 | 9.67 | G300E | 809375 | 6.35
279 | Story3 | B9 | 50 MPa RC Beam (25 cm x 25 cm) | Beam | 50MPa | Concrete Rectangular | 250 | 250 | 625 | 7025 | 0.44 | 1074.16 | G300E | 3768034.38 | 29.57 | G300E | 204189.67 | 1.6
280 | Story4 | B1 | 50 MPa RC Beam (25 cm x 25 cm) | Beam | 50MPa | Concrete Rectangular | 250 | 250 | 625 | 7025 | 0.44 | 1074.16 | G300E | 2827562.5 | 22.19 | G300E | 974718.75 | 7.65
281 | Story4 | B10 | 50 MPa RC Beam (25 cm x 25 cm) | Beam | 50MPa | Concrete Rectangular | 250 | 250 | 625 | 4625 | 0.29 | 707.19 | G300E | 1246437.5 | 9.78 | G300E | 862562.5 | 6.77
282 | Story4 | B11 | 50 MPa RC Beam (25 cm x 25 cm) | Beam | 50MPa | Concrete Rectangular | 250 | 250 | 625 | 7025 | 0.44 | 1074.16 | G300E | 2827562.5 | 22.19 | G300E | 974718.75 | 7.65
283 | Story4 | B12 | 50 MPa RC Beam (25 cm x 25 cm) | Beam | 50MPa | Concrete Rectangular | 250 | 250 | 625 | 7025 | 0.44 | 1074.16 | G300E | 2498265.62 | 19.6 | G300E | 877246.88 | 6.88
284 | Story4 | B13 | 50 MPa RC Beam (25 cm x 25 cm) | Beam | 50MPa | Concrete Rectangular | 250 | 250 | 625 | 4625 | 0.29 | 707.19 | G300E | 1902320.31 | 14.93 | G300E | 42155.43 | 0.33
285 | Story4 | B14 | 50 MPa RC Beam (25 cm x 25 cm) | Beam | 50MPa | Concrete Rectangular | 250 | 250 | 625 | 7025 | 0.44 | 1074.16 | G300E | 3206327.08 | 25.16 | G300E | 0 | 0
286 | Story4 | B15 | 50 MPa RC Beam (25 cm x 25 cm) | Beam | 50MPa | Concrete Rectangular | 250 | 250 | 625 | 4625 | 0.29 | 707.19 | G300E | 1737265.62 | 13.63 | G300E | 0 | 0
287 | Story4 | B16 | 50 MPa RC Beam (25 cm x 25 cm) | Beam | 50MPa | Concrete Rectangular | 250 | 250 | 625 | 7200 | 0.45 | 1100.92 | G300E | 3433500 | 26.94 | G300E | 399600 | 3.14
288 | Story4 | B17 | 50 MPa RC Beam (25 cm x 25 cm) | Beam | 50MPa | Concrete Rectangular | 250 | 250 | 625 | 4625 | 0.29 | 707.19 | G300E | 1650546.88 | 12.95 | G300E | 577546.88 | 4.53
289 | Story4 | B18 | 50 MPa RC Beam (25 cm x 25 cm) | Beam | 50MPa | Concrete Rectangular | 250 | 250 | 625 | 7200 | 0.45 | 1100.92 | G300E | 3434100 | 26.95 | G300E | 399600 | 3.14
290 | Story4 | B19 | 50 MPa RC Beam (25 cm x 25 cm) | Beam | 50MPa | Concrete Rectangular | 250 | 250 | 625 | 4625 | 0.29 | 707.19 | G300E | 1737554.69 | 13.63 | G300E | 0 | 0
291 | Story4 | B2 | 50 MPa RC Beam (25 cm x 25 cm) | Beam | 50MPa | Concrete Rectangular | 250 | 250 | 625 | 4625 | 0.29 | 707.19 | G300E | 1246437.5 | 9.78 | G300E | 862562.5 | 6.77
292 | Story4 | B20 | 50 MPa RC Beam (25 cm x 25 cm) | Beam | 50MPa | Concrete Rectangular | 250 | 250 | 625 | 7025 | 0.44 | 1074.16 | G300E | 3205741.67 | 25.15 | G300E | 0 | 0
293 | Story4 | B21 | 50 MPa RC Beam (25 cm x 25 cm) | Beam | 50MPa | Concrete Rectangular | 250 | 250 | 625 | 4625 | 0.29 | 707.19 | G300E | 1902320.31 | 14.93 | G300E | 42155.43 | 0.33
294 | Story4 | B22 | 50 MPa RC Beam (25 cm x 25 cm) | Beam | 50MPa | Concrete Rectangular | 250 | 250 | 625 | 7025 | 0.44 | 1074.16 | G300E | 2498851.04 | 19.61 | G300E | 877246.88 | 6.88
295 | Story4 | B23 | 50 MPa RC Beam (25 cm x 25 cm) | Beam | 50MPa | Concrete Rectangular | 250 | 250 | 625 | 7025 | 0.44 | 1074.16 | G300E | 2492704.17 | 19.56 | G300E | 389887.5 | 3.06
296 | Story4 | B24 | 50 MPa RC Beam (25 cm x 25 cm) | Beam | 50MPa | Concrete Rectangular | 250 | 250 | 625 | 4625 | 0.29 | 707.19 | G300E | 1860406.25 | 14.6 | G300E | 42155.43 | 0.33
297 | Story4 | B25 | 50 MPa RC Beam (25 cm x 25 cm) | Beam | 50MPa | Concrete Rectangular | 250 | 250 | 625 | 7025 | 0.44 | 1074.16 | G300E | 2687062.5 | 21.08 | G300E | 779775 | 6.12
298 | Story4 | B26 | 50 MPa RC Beam (25 cm x 25 cm) | Beam | 50MPa | Concrete Rectangular | 250 | 250 | 625 | 4800 | 0.3 | 733.94 | G300E | 1842300 | 14.46 | G300E | 799200 | 6.27
299 | Story4 | B3 | 50 MPa RC Beam (25 cm x 25 cm) | Beam | 50MPa | Concrete Rectangular | 250 | 250 | 625 | 7025 | 0.44 | 1074.16 | G300E | 3744910.42 | 29.38 | G300E | 182846.11 | 1.43
300 | Story4 | B30 | 50 MPa RC Beam (25 cm x 25 cm) | Beam | 50MPa | Concrete Rectangular | 250 | 250 | 625 | 4625 | 0.29 | 707.19 | G300E | 1778601.56 | 13.96 | G300E | 770062.5 | 6.04
301 | Story4 | B31 | 50 MPa RC Beam (25 cm x 25 cm) | Beam | 50MPa | Concrete Rectangular | 250 | 250 | 625 | 7025 | 0.44 | 1074.16 | G300E | 2687355.21 | 21.09 | G300E | 779775 | 6.12
302 | Story4 | B32 | 50 MPa RC Beam (25 cm x 25 cm) | Beam | 50MPa | Concrete Rectangular | 250 | 250 | 625 | 4625 | 0.29 | 707.19 | G300E | 1858093.75 | 14.58 | G300E | 42155.43 | 0.33
303 | Story4 | B33 | 50 MPa RC Beam (25 cm x 25 cm) | Beam | 50MPa | Concrete Rectangular | 250 | 250 | 625 | 7025 | 0.44 | 1074.16 | G300E | 2492411.46 | 19.56 | G300E | 389887.5 | 3.06
304 | Story4 | B34 | 50 MPa RC Beam (25 cm x 25 cm) | Beam | 50MPa | Concrete Rectangular | 250 | 250 | 625 | 7025 | 0.44 | 1074.16 | G300E | 2498265.62 | 19.6 | G300E | 877246.88 | 6.88
305 | Story4 | B35 | 50 MPa RC Beam (25 cm x 25 cm) | Beam | 50MPa | Concrete Rectangular | 250 | 250 | 625 | 4625 | 0.29 | 707.19 | G300E | 1860406.25 | 14.6 | G300E | 42155.43 | 0.33
306 | Story4 | B36 | 50 MPa RC Beam (25 cm x 25 cm) | Beam | 50MPa | Concrete Rectangular | 250 | 250 | 625 | 7025 | 0.44 | 1074.16 | G300E | 3206327.08 | 25.16 | G300E | 0 | 0
307 | Story4 | B37 | 50 MPa RC Beam (25 cm x 25 cm) | Beam | 50MPa | Concrete Rectangular | 250 | 250 | 625 | 4800 | 0.3 | 733.94 | G300E | 1842300 | 14.46 | G300E | 799200 | 6.27
308 | Story4 | B38 | 50 MPa RC Beam (25 cm x 25 cm) | Beam | 50MPa | Concrete Rectangular | 250 | 250 | 625 | 7025 | 0.44 | 1074.16 | G300E | 3350339.58 | 26.29 | G300E | 389887.5 | 3.06
309 | Story4 | B4 | 50 MPa RC Beam (25 cm x 25 cm) | Beam | 50MPa | Concrete Rectangular | 250 | 250 | 625 | 4625 | 0.29 | 707.19 | G300E | 1234007.81 | 9.68 | G300E | 804750 | 6.31
310 | Story4 | B40 | 50 MPa RC Beam (25 cm x 25 cm) | Beam | 50MPa | Concrete Rectangular | 250 | 250 | 625 | 7025 | 0.44 | 1074.16 | G300E | 3358828.12 | 26.35 | G300E | 389887.5 | 3.06
311 | Story4 | B41 | 50 MPa RC Beam (25 cm x 25 cm) | Beam | 50MPa | Concrete Rectangular | 250 | 250 | 625 | 4625 | 0.29 | 707.19 | G300E | 1803750 | 14.15 | G300E | 616050 | 4.83
312 | Story4 | B42 | 50 MPa RC Beam (25 cm x 25 cm) | Beam | 50MPa | Concrete Rectangular | 250 | 250 | 625 | 7025 | 0.44 | 1074.16 | G300E | 3216864.58 | 25.24 | G300E | 21343.56 | 0.17
313 | Story4 | B43 | 50 MPa RC Beam (25 cm x 25 cm) | Beam | 50MPa | Concrete Rectangular | 250 | 250 | 625 | 4625 | 0.29 | 707.19 | G300E | 1867054.69 | 14.65 | G300E | 42155.43 | 0.33
314 | Story4 | B44 | 50 MPa RC Beam (25 cm x 25 cm) | Beam | 50MPa | Concrete Rectangular | 250 | 250 | 625 | 7025 | 0.44 | 1074.16 | G300E | 2579638.54 | 20.24 | G300E | 682303.12 | 5.35
315 | Story4 | B45 | 50 MPa RC Beam (25 cm x 25 cm) | Beam | 50MPa | Concrete Rectangular | 250 | 250 | 625 | 7025 | 0.44 | 1074.16 | G300E | 2827562.5 | 22.19 | G300E | 974718.75 | 7.65
316 | Story4 | B46 | 50 MPa RC Beam (25 cm x 25 cm) | Beam | 50MPa | Concrete Rectangular | 250 | 250 | 625 | 4625 | 0.29 | 707.19 | G300E | 1902320.31 | 14.93 | G300E | 42155.43 | 0.33
317 | Story4 | B47 | 50 MPa RC Beam (25 cm x 25 cm) | Beam | 50MPa | Concrete Rectangular | 250 | 250 | 625 | 7025 | 0.44 | 1074.16 | G300E | 3744617.71 | 29.38 | G300E | 377789.86 | 2.96
318 | Story4 | B48 | 50 MPa RC Beam (25 cm x 25 cm) | Beam | 50MPa | Concrete Rectangular | 250 | 250 | 625 | 4625 | 0.29 | 707.19 | G300E | 1737265.62 | 13.63 | G300E | 0 | 0
319 | Story4 | B49 | 50 MPa RC Beam (25 cm x 25 cm) | Beam | 50MPa | Concrete Rectangular | 250 | 250 | 625 | 7025 | 0.44 | 1074.16 | G300E | 3751057.29 | 29.43 | G300E | 399133.42 | 3.13
320 | Story4 | B5 | 50 MPa RC Beam (25 cm x 25 cm) | Beam | 50MPa | Concrete Rectangular | 250 | 250 | 625 | 7025 | 0.44 | 1074.16 | G300E | 3751350 | 29.43 | G300E | 204189.67 | 1.6
321 | Story4 | B50 | 50 MPa RC Beam (25 cm x 25 cm) | Beam | 50MPa | Concrete Rectangular | 250 | 250 | 625 | 4625 | 0.29 | 707.19 | G300E | 1650546.88 | 12.95 | G300E | 577546.88 | 4.53
322 | Story4 | B51 | 50 MPa RC Beam (25 cm x 25 cm) | Beam | 50MPa | Concrete Rectangular | 250 | 250 | 625 | 7025 | 0.44 | 1074.16 | G300E | 3751057.29 | 29.43 | G300E | 399133.42 | 3.13
323 | Story4 | B52 | 50 MPa RC Beam (25 cm x 25 cm) | Beam | 50MPa | Concrete Rectangular | 250 | 250 | 625 | 4625 | 0.29 | 707.19 | G300E | 1737843.75 | 13.64 | G300E | 0 | 0
324 | Story4 | B53 | 50 MPa RC Beam (25 cm x 25 cm) | Beam | 50MPa | Concrete Rectangular | 250 | 250 | 625 | 7025 | 0.44 | 1074.16 | G300E | 3743739.58 | 29.37 | G300E | 399133.42 | 3.13
325 | Story4 | B54 | 50 MPa RC Beam (25 cm x 25 cm) | Beam | 50MPa | Concrete Rectangular | 250 | 250 | 625 | 4625 | 0.29 | 707.19 | G300E | 1918218.75 | 15.05 | G300E | 138413.24 | 1.09
326 | Story4 | B55 | 50 MPa RC Beam (25 cm x 25 cm) | Beam | 50MPa | Concrete Rectangular | 250 | 250 | 625 | 7025 | 0.44 | 1074.16 | G300E | 2830489.58 | 22.21 | G300E | 974718.75 | 7.65
327 | Story4 | B56 | 50 MPa RC Beam (25 cm x 25 cm) | Beam | 50MPa | Concrete Rectangular | 250 | 250 | 625 | 4625 | 0.29 | 707.19 | G300E | 1249617.19 | 9.8 | G300E | 862562.5 | 6.77
328 | Story4 | B57 | 50 MPa RC Beam (25 cm x 25 cm) | Beam | 50MPa | Concrete Rectangular | 250 | 250 | 625 | 4625 | 0.29 | 707.19 | G300E | 1236609.38 | 9.7 | G300E | 804750 | 6.31
329 | Story4 | B58 | 50 MPa RC Beam (25 cm x 25 cm) | Beam | 50MPa | Concrete Rectangular | 250 | 250 | 625 | 4625 | 0.29 | 707.19 | G300E | 1234875 | 9.69 | G300E | 779312.5 | 6.11
330 | Story4 | B59 | 50 MPa RC Beam (25 cm x 25 cm) | Beam | 50MPa | Concrete Rectangular | 250 | 250 | 625 | 4625 | 0.29 | 707.19 | G300E | 1236609.38 | 9.7 | G300E | 804750 | 6.31
331 | Story4 | B6 | 50 MPa RC Beam (25 cm x 25 cm) | Beam | 50MPa | Concrete Rectangular | 250 | 250 | 625 | 4625 | 0.29 | 707.19 | G300E | 1231406.25 | 9.66 | G300E | 779312.5 | 6.11
332 | Story4 | B60 | 50 MPa RC Beam (25 cm x 25 cm) | Beam | 50MPa | Concrete Rectangular | 250 | 250 | 625 | 4625 | 0.29 | 707.19 | G300E | 1249617.19 | 9.8 | G300E | 862562.5 | 6.77
333 | Story4 | B7 | 50 MPa RC Beam (25 cm x 25 cm) | Beam | 50MPa | Concrete Rectangular | 250 | 250 | 625 | 7025 | 0.44 | 1074.16 | G300E | 3751350 | 29.43 | G300E | 204189.67 | 1.6
334 | Story4 | B8 | 50 MPa RC Beam (25 cm x 25 cm) | Beam | 50MPa | Concrete Rectangular | 250 | 250 | 625 | 4625 | 0.29 | 707.19 | G300E | 1234007.81 | 9.68 | G300E | 804750 | 6.31
335 | Story4 | B9 | 50 MPa RC Beam (25 cm x 25 cm) | Beam | 50MPa | Concrete Rectangular | 250 | 250 | 625 | 7025 | 0.44 | 1074.16 | G300E | 3744325 | 29.38 | G300E | 182846.11 | 1.43
336 | Story5 | B1 | 50 MPa RC Beam (25 cm x 25 cm) | Beam | 50MPa | Concrete Rectangular | 250 | 250 | 625 | 7037.5 | 0.44 | 1076.07 | G300E | 2868954.17 | 22.51 | G300E | 1074098.44 | 8.43
337 | Story5 | B10 | 50 MPa RC Beam (25 cm x 25 cm) | Beam | 50MPa | Concrete Rectangular | 250 | 250 | 625 | 4637.5 | 0.29 | 709.1 | G300E | 1256762.5 | 9.86 | G300E | 850981.25 | 6.68
338 | Story5 | B11 | 50 MPa RC Beam (25 cm x 25 cm) | Beam | 50MPa | Concrete Rectangular | 250 | 250 | 625 | 7037.5 | 0.44 | 1076.07 | G300E | 2868954.17 | 22.51 | G300E | 1074098.44 | 8.43
339 | Story5 | B12 | 50 MPa RC Beam (25 cm x 25 cm) | Beam | 50MPa | Concrete Rectangular | 250 | 250 | 625 | 7037.5 | 0.44 | 1076.07 | G300E | 2534966.15 | 19.89 | G300E | 976453.12 | 7.66
340 | Story5 | B13 | 50 MPa RC Beam (25 cm x 25 cm) | Beam | 50MPa | Concrete Rectangular | 250 | 250 | 625 | 4637.5 | 0.29 | 709.1 | G300E | 1927750.78 | 15.13 | G300E | 42269.36 | 0.33
341 | Story5 | B14 | 50 MPa RC Beam (25 cm x 25 cm) | Beam | 50MPa | Concrete Rectangular | 250 | 250 | 625 | 7037.5 | 0.44 | 1076.07 | G300E | 3203821.88 | 25.14 | G300E | 0 | 0
342 | Story5 | B15 | 50 MPa RC Beam (25 cm x 25 cm) | Beam | 50MPa | Concrete Rectangular | 250 | 250 | 625 | 4637.5 | 0.29 | 709.1 | G300E | 1762250 | 13.83 | G300E | 0 | 0
343 | Story5 | B16 | 50 MPa RC Beam (25 cm x 25 cm) | Beam | 50MPa | Concrete Rectangular | 250 | 250 | 625 | 7200 | 0.45 | 1100.92 | G300E | 3476700 | 27.28 | G300E | 499500 | 3.92
344 | Story5 | B17 | 50 MPa RC Beam (25 cm x 25 cm) | Beam | 50MPa | Concrete Rectangular | 250 | 250 | 625 | 4637.5 | 0.29 | 709.1 | G300E | 1662543.75 | 13.04 | G300E | 579107.81 | 4.54
345 | Story5 | B18 | 50 MPa RC Beam (25 cm x 25 cm) | Beam | 50MPa | Concrete Rectangular | 250 | 250 | 625 | 7200 | 0.45 | 1100.92 | G300E | 3477600 | 27.29 | G300E | 499500 | 3.92
346 | Story5 | B19 | 50 MPa RC Beam (25 cm x 25 cm) | Beam | 50MPa | Concrete Rectangular | 250 | 250 | 625 | 4637.5 | 0.29 | 709.1 | G300E | 1762250 | 13.83 | G300E | 0 | 0
347 | Story5 | B2 | 50 MPa RC Beam (25 cm x 25 cm) | Beam | 50MPa | Concrete Rectangular | 250 | 250 | 625 | 4637.5 | 0.29 | 709.1 | G300E | 1256762.5 | 9.86 | G300E | 850981.25 | 6.68
348 | Story5 | B20 | 50 MPa RC Beam (25 cm x 25 cm) | Beam | 50MPa | Concrete Rectangular | 250 | 250 | 625 | 7037.5 | 0.44 | 1076.07 | G300E | 3202942.19 | 25.13 | G300E | 0 | 0
349 | Story5 | B21 | 50 MPa RC Beam (25 cm x 25 cm) | Beam | 50MPa | Concrete Rectangular | 250 | 250 | 625 | 4637.5 | 0.29 | 709.1 | G300E | 1927750.78 | 15.13 | G300E | 42269.36 | 0.33
350 | Story5 | B22 | 50 MPa RC Beam (25 cm x 25 cm) | Beam | 50MPa | Concrete Rectangular | 250 | 250 | 625 | 7037.5 | 0.44 | 1076.07 | G300E | 2535259.38 | 19.89 | G300E | 976453.12 | 7.66
351 | Story5 | B23 | 50 MPa RC Beam (25 cm x 25 cm) | Beam | 50MPa | Concrete Rectangular | 250 | 250 | 625 | 7037.5 | 0.44 | 1076.07 | G300E | 2514146.88 | 19.73 | G300E | 195290.62 | 1.53
352 | Story5 | B24 | 50 MPa RC Beam (25 cm x 25 cm) | Beam | 50MPa | Concrete Rectangular | 250 | 250 | 625 | 4637.5 | 0.29 | 709.1 | G300E | 1879346.88 | 14.75 | G300E | 21134.68 | 0.17
353 | Story5 | B25 | 50 MPa RC Beam (25 cm x 25 cm) | Beam | 50MPa | Concrete Rectangular | 250 | 250 | 625 | 7037.5 | 0.44 | 1076.07 | G300E | 2687738.54 | 21.09 | G300E | 781162.5 | 6.13
354 | Story5 | B26 | 50 MPa RC Beam (25 cm x 25 cm) | Beam | 50MPa | Concrete Rectangular | 250 | 250 | 625 | 4800 | 0.3 | 733.94 | G300E | 1863300 | 14.62 | G300E | 799200 | 6.27
355 | Story5 | B3 | 50 MPa RC Beam (25 cm x 25 cm) | Beam | 50MPa | Concrete Rectangular | 250 | 250 | 625 | 7037.5 | 0.44 | 1076.07 | G300E | 3751573.96 | 29.44 | G300E | 183171.46 | 1.44
356 | Story5 | B30 | 50 MPa RC Beam (25 cm x 25 cm) | Beam | 50MPa | Concrete Rectangular | 250 | 250 | 625 | 4637.5 | 0.29 | 709.1 | G300E | 1803407.81 | 14.15 | G300E | 772143.75 | 6.06
357 | Story5 | B31 | 50 MPa RC Beam (25 cm x 25 cm) | Beam | 50MPa | Concrete Rectangular | 250 | 250 | 625 | 7037.5 | 0.44 | 1076.07 | G300E | 2688031.77 | 21.09 | G300E | 781162.5 | 6.13
358 | Story5 | B32 | 50 MPa RC Beam (25 cm x 25 cm) | Beam | 50MPa | Concrete Rectangular | 250 | 250 | 625 | 4637.5 | 0.29 | 709.1 | G300E | 1877317.97 | 14.73 | G300E | 21134.68 | 0.17
359 | Story5 | B33 | 50 MPa RC Beam (25 cm x 25 cm) | Beam | 50MPa | Concrete Rectangular | 250 | 250 | 625 | 7037.5 | 0.44 | 1076.07 | G300E | 2514146.88 | 19.73 | G300E | 195290.62 | 1.53
360 | Story5 | B34 | 50 MPa RC Beam (25 cm x 25 cm) | Beam | 50MPa | Concrete Rectangular | 250 | 250 | 625 | 7037.5 | 0.44 | 1076.07 | G300E | 2534966.15 | 19.89 | G300E | 976453.12 | 7.66
361 | Story5 | B35 | 50 MPa RC Beam (25 cm x 25 cm) | Beam | 50MPa | Concrete Rectangular | 250 | 250 | 625 | 4637.5 | 0.29 | 709.1 | G300E | 1879346.88 | 14.75 | G300E | 21134.68 | 0.17
362 | Story5 | B36 | 50 MPa RC Beam (25 cm x 25 cm) | Beam | 50MPa | Concrete Rectangular | 250 | 250 | 625 | 7037.5 | 0.44 | 1076.07 | G300E | 3203528.65 | 25.14 | G300E | 0 | 0
363 | Story5 | B37 | 50 MPa RC Beam (25 cm x 25 cm) | Beam | 50MPa | Concrete Rectangular | 250 | 250 | 625 | 4800 | 0.3 | 733.94 | G300E | 1863300 | 14.62 | G300E | 799200 | 6.27
364 | Story5 | B38 | 50 MPa RC Beam (25 cm x 25 cm) | Beam | 50MPa | Concrete Rectangular | 250 | 250 | 625 | 7037.5 | 0.44 | 1076.07 | G300E | 3398232.81 | 26.66 | G300E | 488226.56 | 3.83
365 | Story5 | B4 | 50 MPa RC Beam (25 cm x 25 cm) | Beam | 50MPa | Concrete Rectangular | 250 | 250 | 625 | 4637.5 | 0.29 | 709.1 | G300E | 1242850 | 9.75 | G300E | 784896.88 | 6.16
366 | Story5 | B40 | 50 MPa RC Beam (25 cm x 25 cm) | Beam | 50MPa | Concrete Rectangular | 250 | 250 | 625 | 7037.5 | 0.44 | 1076.07 | G300E | 3406150 | 26.73 | G300E | 488226.56 | 3.83
367 | Story5 | B41 | 50 MPa RC Beam (25 cm x 25 cm) | Beam | 50MPa | Concrete Rectangular | 250 | 250 | 625 | 4637.5 | 0.29 | 709.1 | G300E | 1829957.5 | 14.36 | G300E | 617715 | 4.85
368 | Story5 | B42 | 50 MPa RC Beam (25 cm x 25 cm) | Beam | 50MPa | Concrete Rectangular | 250 | 250 | 625 | 7037.5 | 0.44 | 1076.07 | G300E | 3212911.98 | 25.21 | G300E | 21381.54 | 0.17
369 | Story5 | B43 | 50 MPa RC Beam (25 cm x 25 cm) | Beam | 50MPa | Concrete Rectangular | 250 | 250 | 625 | 4637.5 | 0.29 | 709.1 | G300E | 1886592.97 | 14.8 | G300E | 21134.68 | 0.17
370 | Story5 | B44 | 50 MPa RC Beam (25 cm x 25 cm) | Beam | 50MPa | Concrete Rectangular | 250 | 250 | 625 | 7037.5 | 0.44 | 1076.07 | G300E | 2614431.25 | 20.51 | G300E | 683517.19 | 5.36
371 | Story5 | B45 | 50 MPa RC Beam (25 cm x 25 cm) | Beam | 50MPa | Concrete Rectangular | 250 | 250 | 625 | 7037.5 | 0.44 | 1076.07 | G300E | 2868660.94 | 22.51 | G300E | 1074098.44 | 8.43
372 | Story5 | B46 | 50 MPa RC Beam (25 cm x 25 cm) | Beam | 50MPa | Concrete Rectangular | 250 | 250 | 625 | 4637.5 | 0.29 | 709.1 | G300E | 1927750.78 | 15.13 | G300E | 42269.36 | 0.33
373 | Story5 | B47 | 50 MPa RC Beam (25 cm x 25 cm) | Beam | 50MPa | Concrete Rectangular | 250 | 250 | 625 | 7037.5 | 0.44 | 1076.07 | G300E | 3751867.19 | 29.44 | G300E | 183171.46 | 1.44
374 | Story5 | B48 | 50 MPa RC Beam (25 cm x 25 cm) | Beam | 50MPa | Concrete Rectangular | 250 | 250 | 625 | 4637.5 | 0.29 | 709.1 | G300E | 1762250 | 13.83 | G300E | 0 | 0
375 | Story5 | B49 | 50 MPa RC Beam (25 cm x 25 cm) | Beam | 50MPa | Concrete Rectangular | 250 | 250 | 625 | 7037.5 | 0.44 | 1076.07 | G300E | 3728995.31 | 29.26 | G300E | 204553 | 1.6
376 | Story5 | B5 | 50 MPa RC Beam (25 cm x 25 cm) | Beam | 50MPa | Concrete Rectangular | 250 | 250 | 625 | 7037.5 | 0.44 | 1076.07 | G300E | 3728995.31 | 29.26 | G300E | 204553 | 1.6
377 | Story5 | B50 | 50 MPa RC Beam (25 cm x 25 cm) | Beam | 50MPa | Concrete Rectangular | 250 | 250 | 625 | 4637.5 | 0.29 | 709.1 | G300E | 1662543.75 | 13.04 | G300E | 579107.81 | 4.54
378 | Story5 | B51 | 50 MPa RC Beam (25 cm x 25 cm) | Beam | 50MPa | Concrete Rectangular | 250 | 250 | 625 | 7037.5 | 0.44 | 1076.07 | G300E | 3728995.31 | 29.26 | G300E | 204553 | 1.6
379 | Story5 | B52 | 50 MPa RC Beam (25 cm x 25 cm) | Beam | 50MPa | Concrete Rectangular | 250 | 250 | 625 | 4637.5 | 0.29 | 709.1 | G300E | 1762250 | 13.83 | G300E | 0 | 0
380 | Story5 | B53 | 50 MPa RC Beam (25 cm x 25 cm) | Beam | 50MPa | Concrete Rectangular | 250 | 250 | 625 | 7037.5 | 0.44 | 1076.07 | G300E | 3750401.04 | 29.43 | G300E | 183171.46 | 1.44
381 | Story5 | B54 | 50 MPa RC Beam (25 cm x 25 cm) | Beam | 50MPa | Concrete Rectangular | 250 | 250 | 625 | 4637.5 | 0.29 | 709.1 | G300E | 1943402.34 | 15.25 | G300E | 138787.33 | 1.09
382 | Story5 | B55 | 50 MPa RC Beam (25 cm x 25 cm) | Beam | 50MPa | Concrete Rectangular | 250 | 250 | 625 | 7037.5 | 0.44 | 1076.07 | G300E | 2871300 | 22.53 | G300E | 1074098.44 | 8.43
383 | Story5 | B56 | 50 MPa RC Beam (25 cm x 25 cm) | Beam | 50MPa | Concrete Rectangular | 250 | 250 | 625 | 4637.5 | 0.29 | 709.1 | G300E | 1256762.5 | 9.86 | G300E | 850981.25 | 6.68
384 | Story5 | B57 | 50 MPa RC Beam (25 cm x 25 cm) | Beam | 50MPa | Concrete Rectangular | 250 | 250 | 625 | 4637.5 | 0.29 | 709.1 | G300E | 1242850 | 9.75 | G300E | 784896.88 | 6.16
385 | Story5 | B58 | 50 MPa RC Beam (25 cm x 25 cm) | Beam | 50MPa | Concrete Rectangular | 250 | 250 | 625 | 4637.5 | 0.29 | 709.1 | G300E | 1238792.19 | 9.72 | G300E | 772143.75 | 6.06
386 | Story5 | B59 | 50 MPa RC Beam (25 cm x 25 cm) | Beam | 50MPa | Concrete Rectangular | 250 | 250 | 625 | 4637.5 | 0.29 | 709.1 | G300E | 1242850 | 9.75 | G300E | 784896.88 | 6.16
387 | Story5 | B6 | 50 MPa RC Beam (25 cm x 25 cm) | Beam | 50MPa | Concrete Rectangular | 250 | 250 | 625 | 4637.5 | 0.29 | 709.1 | G300E | 1238792.19 | 9.72 | G300E | 772143.75 | 6.06
388 | Story5 | B60 | 50 MPa RC Beam (25 cm x 25 cm) | Beam | 50MPa | Concrete Rectangular | 250 | 250 | 625 | 4637.5 | 0.29 | 709.1 | G300E | 1257052.34 | 9.86 | G300E | 850981.25 | 6.68
389 | Story5 | B7 | 50 MPa RC Beam (25 cm x 25 cm) | Beam | 50MPa | Concrete Rectangular | 250 | 250 | 625 | 7037.5 | 0.44 | 1076.07 | G300E | 3728995.31 | 29.26 | G300E | 204553 | 1.6
390 | Story5 | B8 | 50 MPa RC Beam (25 cm x 25 cm) | Beam | 50MPa | Concrete Rectangular | 250 | 250 | 625 | 4637.5 | 0.29 | 709.1 | G300E | 1242850 | 9.75 | G300E | 784896.88 | 6.16
391 | Story5 | B9 | 50 MPa RC Beam (25 cm x 25 cm) | Beam | 50MPa | Concrete Rectangular | 250 | 250 | 625 | 7037.5 | 0.44 | 1076.07 | G300E | 3751573.96 | 29.44 | G300E | 183171.46 | 1.44
392 | Story6 | B1 | 50 MPa RC Beam (25 cm x 25 cm) | Beam | 50MPa | Concrete Rectangular | 250 | 250 | 625 | 7037.5 | 0.44 | 1076.07 | G300E | 2887720.83 | 22.66 | G300E | 1074098.44 | 8.43
393 | Story6 | B10 | 50 MPa RC Beam (25 cm x 25 cm) | Beam | 50MPa | Concrete Rectangular | 250 | 250 | 625 | 4637.5 | 0.29 | 709.1 | G300E | 1259371.09 | 9.88 | G300E | 844025 | 6.62
394 | Story6 | B11 | 50 MPa RC Beam (25 cm x 25 cm) | Beam | 50MPa | Concrete Rectangular | 250 | 250 | 625 | 7037.5 | 0.44 | 1076.07 | G300E | 2887720.83 | 22.66 | G300E | 1074098.44 | 8.43
395 | Story6 | B12 | 50 MPa RC Beam (25 cm x 25 cm) | Beam | 50MPa | Concrete Rectangular | 250 | 250 | 625 | 7037.5 | 0.44 | 1076.07 | G300E | 2553732.81 | 20.04 | G300E | 976453.12 | 7.66
396 | Story6 | B13 | 50 MPa RC Beam (25 cm x 25 cm) | Beam | 50MPa | Concrete Rectangular | 250 | 250 | 625 | 4637.5 | 0.29 | 709.1 | G300E | 1926591.41 | 15.12 | G300E | 42269.36 | 0.33
397 | Story6 | B14 | 50 MPa RC Beam (25 cm x 25 cm) | Beam | 50MPa | Concrete Rectangular | 250 | 250 | 625 | 7037.5 | 0.44 | 1076.07 | G300E | 3114973.44 | 24.44 | G300E | 0 | 0
398 | Story6 | B15 | 50 MPa RC Beam (25 cm x 25 cm) | Beam | 50MPa | Concrete Rectangular | 250 | 250 | 625 | 4637.5 | 0.29 | 709.1 | G300E | 1767177.34 | 13.87 | G300E | 21134.68 | 0.17
399 | Story6 | B16 | 50 MPa RC Beam (25 cm x 25 cm) | Beam | 50MPa | Concrete Rectangular | 250 | 250 | 625 | 7200 | 0.45 | 1100.92 | G300E | 3501000 | 27.47 | G300E | 599400 | 4.7
400 | Story6 | B17 | 50 MPa RC Beam (25 cm x 25 cm) | Beam | 50MPa | Concrete Rectangular | 250 | 250 | 625 | 4637.5 | 0.29 | 709.1 | G300E | 1661964.06 | 13.04 | G300E | 579107.81 | 4.54
401 | Story6 | B18 | 50 MPa RC Beam (25 cm x 25 cm) | Beam | 50MPa | Concrete Rectangular | 250 | 250 | 625 | 7200 | 0.45 | 1100.92 | G300E | 3501600 | 27.47 | G300E | 599400 | 4.7
402 | Story6 | B19 | 50 MPa RC Beam (25 cm x 25 cm) | Beam | 50MPa | Concrete Rectangular | 250 | 250 | 625 | 4637.5 | 0.29 | 709.1 | G300E | 1767467.19 | 13.87 | G300E | 21134.68 | 0.17
403 | Story6 | B2 | 50 MPa RC Beam (25 cm x 25 cm) | Beam | 50MPa | Concrete Rectangular | 250 | 250 | 625 | 4637.5 | 0.29 | 709.1 | G300E | 1259660.94 | 9.88 | G300E | 844025 | 6.62
404 | Story6 | B20 | 50 MPa RC Beam (25 cm x 25 cm) | Beam | 50MPa | Concrete Rectangular | 250 | 250 | 625 | 7037.5 | 0.44 | 1076.07 | G300E | 3114386.98 | 24.44 | G300E | 0 | 0
405 | Story6 | B21 | 50 MPa RC Beam (25 cm x 25 cm) | Beam | 50MPa | Concrete Rectangular | 250 | 250 | 625 | 4637.5 | 0.29 | 709.1 | G300E | 1926881.25 | 15.12 | G300E | 42269.36 | 0.33
406 | Story6 | B22 | 50 MPa RC Beam (25 cm x 25 cm) | Beam | 50MPa | Concrete Rectangular | 250 | 250 | 625 | 7037.5 | 0.44 | 1076.07 | G300E | 2553732.81 | 20.04 | G300E | 976453.12 | 7.66
407 | Story6 | B23 | 50 MPa RC Beam (25 cm x 25 cm) | Beam | 50MPa | Concrete Rectangular | 250 | 250 | 625 | 7037.5 | 0.44 | 1076.07 | G300E | 2517665.62 | 19.75 | G300E | 390581.25 | 3.06
408 | Story6 | B24 | 50 MPa RC Beam (25 cm x 25 cm) | Beam | 50MPa | Concrete Rectangular | 250 | 250 | 625 | 4637.5 | 0.29 | 709.1 | G300E | 1874419.53 | 14.71 | G300E | 0 | 0
409 | Story6 | B25 | 50 MPa RC Beam (25 cm x 25 cm) | Beam | 50MPa | Concrete Rectangular | 250 | 250 | 625 | 7037.5 | 0.44 | 1076.07 | G300E | 2688325 | 21.09 | G300E | 781162.5 | 6.13
410 | Story6 | B26 | 50 MPa RC Beam (25 cm x 25 cm) | Beam | 50MPa | Concrete Rectangular | 250 | 250 | 625 | 4800 | 0.3 | 733.94 | G300E | 1869600 | 14.67 | G300E | 799200 | 6.27
411 | Story6 | B3 | 50 MPa RC Beam (25 cm x 25 cm) | Beam | 50MPa | Concrete Rectangular | 250 | 250 | 625 | 7037.5 | 0.44 | 1076.07 | G300E | 3585606.25 | 28.13 | G300E | 161789.93 | 1.27
412 | Story6 | B30 | 50 MPa RC Beam (25 cm x 25 cm) | Beam | 50MPa | Concrete Rectangular | 250 | 250 | 625 | 4637.5 | 0.29 | 709.1 | G300E | 1810364.06 | 14.2 | G300E | 772143.75 | 6.06
413 | Story6 | B31 | 50 MPa RC Beam (25 cm x 25 cm) | Beam | 50MPa | Concrete Rectangular | 250 | 250 | 625 | 7037.5 | 0.44 | 1076.07 | G300E | 2688618.23 | 21.1 | G300E | 781162.5 | 6.13
414 | Story6 | B32 | 50 MPa RC Beam (25 cm x 25 cm) | Beam | 50MPa | Concrete Rectangular | 250 | 250 | 625 | 4637.5 | 0.29 | 709.1 | G300E | 1872390.62 | 14.69 | G300E | 0 | 0
415 | Story6 | B33 | 50 MPa RC Beam (25 cm x 25 cm) | Beam | 50MPa | Concrete Rectangular | 250 | 250 | 625 | 7037.5 | 0.44 | 1076.07 | G300E | 2517079.17 | 19.75 | G300E | 390581.25 | 3.06
416 | Story6 | B34 | 50 MPa RC Beam (25 cm x 25 cm) | Beam | 50MPa | Concrete Rectangular | 250 | 250 | 625 | 7037.5 | 0.44 | 1076.07 | G300E | 2553732.81 | 20.04 | G300E | 976453.12 | 7.66
417 | Story6 | B35 | 50 MPa RC Beam (25 cm x 25 cm) | Beam | 50MPa | Concrete Rectangular | 250 | 250 | 625 | 4637.5 | 0.29 | 709.1 | G300E | 1874419.53 | 14.71 | G300E | 0 | 0
418 | Story6 | B36 | 50 MPa RC Beam (25 cm x 25 cm) | Beam | 50MPa | Concrete Rectangular | 250 | 250 | 625 | 7037.5 | 0.44 | 1076.07 | G300E | 3114680.21 | 24.44 | G300E | 0 | 0
419 | Story6 | B37 | 50 MPa RC Beam (25 cm x 25 cm) | Beam | 50MPa | Concrete Rectangular | 250 | 250 | 625 | 4800 | 0.3 | 733.94 | G300E | 1869600 | 14.67 | G300E | 799200 | 6.27
420 | Story6 | B38 | 50 MPa RC Beam (25 cm x 25 cm) | Beam | 50MPa | Concrete Rectangular | 250 | 250 | 625 | 7037.5 | 0.44 | 1076.07 | G300E | 3421984.38 | 26.85 | G300E | 585871.88 | 4.6
421 | Story6 | B4 | 50 MPa RC Beam (25 cm x 25 cm) | Beam | 50MPa | Concrete Rectangular | 250 | 250 | 625 | 4637.5 | 0.29 | 709.1 | G300E | 1245458.59 | 9.77 | G300E | 772143.75 | 6.06
422 | Story6 | B40 | 50 MPa RC Beam (25 cm x 25 cm) | Beam | 50MPa | Concrete Rectangular | 250 | 250 | 625 | 7037.5 | 0.44 | 1076.07 | G300E | 3429315.1 | 26.91 | G300E | 585871.88 | 4.6
423 | Story6 | B41 | 50 MPa RC Beam (25 cm x 25 cm) | Beam | 50MPa | Concrete Rectangular | 250 | 250 | 625 | 4637.5 | 0.29 | 709.1 | G300E | 1836140.83 | 14.41 | G300E | 617715 | 4.85
424 | Story6 | B42 | 50 MPa RC Beam (25 cm x 25 cm) | Beam | 50MPa | Concrete Rectangular | 250 | 250 | 625 | 7037.5 | 0.44 | 1076.07 | G300E | 3188280.73 | 25.02 | G300E | 21381.54 | 0.17
425 | Story6 | B43 | 50 MPa RC Beam (25 cm x 25 cm) | Beam | 50MPa | Concrete Rectangular | 250 | 250 | 625 | 4637.5 | 0.29 | 709.1 | G300E | 1881375.78 | 14.76 | G300E | 0 | 0
426 | Story6 | B44 | 50 MPa RC Beam (25 cm x 25 cm) | Beam | 50MPa | Concrete Rectangular | 250 | 250 | 625 | 7037.5 | 0.44 | 1076.07 | G300E | 2630852.08 | 20.64 | G300E | 781162.5 | 6.13
427 | Story6 | B45 | 50 MPa RC Beam (25 cm x 25 cm) | Beam | 50MPa | Concrete Rectangular | 250 | 250 | 625 | 7037.5 | 0.44 | 1076.07 | G300E | 2887720.83 | 22.66 | G300E | 1074098.44 | 8.43
428 | Story6 | B46 | 50 MPa RC Beam (25 cm x 25 cm) | Beam | 50MPa | Concrete Rectangular | 250 | 250 | 625 | 4637.5 | 0.29 | 709.1 | G300E | 1926591.41 | 15.12 | G300E | 42269.36 | 0.33
429 | Story6 | B47 | 50 MPa RC Beam (25 cm x 25 cm) | Beam | 50MPa | Concrete Rectangular | 250 | 250 | 625 | 7037.5 | 0.44 | 1076.07 | G300E | 3585606.25 | 28.13 | G300E | 161789.93 | 1.27
430 | Story6 | B48 | 50 MPa RC Beam (25 cm x 25 cm) | Beam | 50MPa | Concrete Rectangular | 250 | 250 | 625 | 4637.5 | 0.29 | 709.1 | G300E | 1767177.34 | 13.87 | G300E | 21134.68 | 0.17
431 | Story6 | B49 | 50 MPa RC Beam (25 cm x 25 cm) | Beam | 50MPa | Concrete Rectangular | 250 | 250 | 625 | 7037.5 | 0.44 | 1076.07 | G300E | 3731927.6 | 29.28 | G300E | 204553 | 1.6
432 | Story6 | B5 | 50 MPa RC Beam (25 cm x 25 cm) | Beam | 50MPa | Concrete Rectangular | 250 | 250 | 625 | 7037.5 | 0.44 | 1076.07 | G300E | 3732514.06 | 29.29 | G300E | 204553 | 1.6
433 | Story6 | B50 | 50 MPa RC Beam (25 cm x 25 cm) | Beam | 50MPa | Concrete Rectangular | 250 | 250 | 625 | 4637.5 | 0.29 | 709.1 | G300E | 1661964.06 | 13.04 | G300E | 579107.81 | 4.54
434 | Story6 | B51 | 50 MPa RC Beam (25 cm x 25 cm) | Beam | 50MPa | Concrete Rectangular | 250 | 250 | 625 | 7037.5 | 0.44 | 1076.07 | G300E | 3731341.15 | 29.28 | G300E | 204553 | 1.6
435 | Story6 | B52 | 50 MPa RC Beam (25 cm x 25 cm) | Beam | 50MPa | Concrete Rectangular | 250 | 250 | 625 | 4637.5 | 0.29 | 709.1 | G300E | 1767467.19 | 13.87 | G300E | 21134.68 | 0.17
436 | Story6 | B53 | 50 MPa RC Beam (25 cm x 25 cm) | Beam | 50MPa | Concrete Rectangular | 250 | 250 | 625 | 7037.5 | 0.44 | 1076.07 | G300E | 3585019.79 | 28.13 | G300E | 161789.93 | 1.27
437 | Story6 | B54 | 50 MPa RC Beam (25 cm x 25 cm) | Beam | 50MPa | Concrete Rectangular | 250 | 250 | 625 | 4637.5 | 0.29 | 709.1 | G300E | 1942532.81 | 15.24 | G300E | 42269.36 | 0.33
438 | Story6 | B55 | 50 MPa RC Beam (25 cm x 25 cm) | Beam | 50MPa | Concrete Rectangular | 250 | 250 | 625 | 7037.5 | 0.44 | 1076.07 | G300E | 2890359.9 | 22.68 | G300E | 1074098.44 | 8.43
439 | Story6 | B56 | 50 MPa RC Beam (25 cm x 25 cm) | Beam | 50MPa | Concrete Rectangular | 250 | 250 | 625 | 4637.5 | 0.29 | 709.1 | G300E | 1259660.94 | 9.88 | G300E | 844025 | 6.62
440 | Story6 | B57 | 50 MPa RC Beam (25 cm x 25 cm) | Beam | 50MPa | Concrete Rectangular | 250 | 250 | 625 | 4637.5 | 0.29 | 709.1 | G300E | 1245458.59 | 9.77 | G300E | 772143.75 | 6.06
441 | Story6 | B58 | 50 MPa RC Beam (25 cm x 25 cm) | Beam | 50MPa | Concrete Rectangular | 250 | 250 | 625 | 4637.5 | 0.29 | 709.1 | G300E | 1240821.09 | 9.74 | G300E | 772143.75 | 6.06
442 | Story6 | B59 | 50 MPa RC Beam (25 cm x 25 cm) | Beam | 50MPa | Concrete Rectangular | 250 | 250 | 625 | 4637.5 | 0.29 | 709.1 | G300E | 1245458.59 | 9.77 | G300E | 772143.75 | 6.06
443 | Story6 | B6 | 50 MPa RC Beam (25 cm x 25 cm) | Beam | 50MPa | Concrete Rectangular | 250 | 250 | 625 | 4637.5 | 0.29 | 709.1 | G300E | 1240531.25 | 9.73 | G300E | 772143.75 | 6.06
444 | Story6 | B60 | 50 MPa RC Beam (25 cm x 25 cm) | Beam | 50MPa | Concrete Rectangular | 250 | 250 | 625 | 4637.5 | 0.29 | 709.1 | G300E | 1259371.09 | 9.88 | G300E | 844025 | 6.62
445 | Story6 | B7 | 50 MPa RC Beam (25 cm x 25 cm) | Beam | 50MPa | Concrete Rectangular | 250 | 250 | 625 | 7037.5 | 0.44 | 1076.07 | G300E | 3732514.06 | 29.29 | G300E | 204553 | 1.6
446 | Story6 | B8 | 50 MPa RC Beam (25 cm x 25 cm) | Beam | 50MPa | Concrete Rectangular | 250 | 250 | 625 | 4637.5 | 0.29 | 709.1 | G300E | 1245458.59 | 9.77 | G300E | 772143.75 | 6.06
447 | Story6 | B9 | 50 MPa RC Beam (25 cm x 25 cm) | Beam | 50MPa | Concrete Rectangular | 250 | 250 | 625 | 7037.5 | 0.44 | 1076.07 | G300E | 3585606.25 | 28.13 | G300E | 161789.93 | 1.27
448 | Story7 | B1 | 50 MPa RC Beam (25 cm x 25 cm) | Beam | 50MPa | Concrete Rectangular | 250 | 250 | 625 | 7050 | 0.44 | 1077.98 | G300E | 2932800 | 23.01 | G300E | 1173825 | 9.21
449 | Story7 | B10 | 50 MPa RC Beam (25 cm x 25 cm) | Beam | 50MPa | Concrete Rectangular | 250 | 250 | 625 | 4650 | 0.29 | 711.01 | G300E | 1272356.25 | 9.98 | G300E | 833512.5 | 6.54
450 | Story7 | B11 | 50 MPa RC Beam (25 cm x 25 cm) | Beam | 50MPa | Concrete Rectangular | 250 | 250 | 625 | 7050 | 0.44 | 1077.98 | G300E | 2932506.25 | 23.01 | G300E | 1173825 | 9.21
451 | Story7 | B12 | 50 MPa RC Beam (25 cm x 25 cm) | Beam | 50MPa | Concrete Rectangular | 250 | 250 | 625 | 7050 | 0.44 | 1077.98 | G300E | 2589112.5 | 20.32 | G300E | 782550 | 6.14
452 | Story7 | B13 | 50 MPa RC Beam (25 cm x 25 cm) | Beam | 50MPa | Concrete Rectangular | 250 | 250 | 625 | 4650 | 0.29 | 711.01 | G300E | 1942537.5 | 15.24 | G300E | 42383.3 | 0.33
453 | Story7 | B14 | 50 MPa RC Beam (25 cm x 25 cm) | Beam | 50MPa | Concrete Rectangular | 250 | 250 | 625 | 7050 | 0.44 | 1077.98 | G300E | 3123737.5 | 24.51 | G300E | 0 | 0
454 | Story7 | B15 | 50 MPa RC Beam (25 cm x 25 cm) | Beam | 50MPa | Concrete Rectangular | 250 | 250 | 625 | 4650 | 0.29 | 711.01 | G300E | 1792865.62 | 14.07 | G300E | 21191.65 | 0.17
455 | Story7 | B16 | 50 MPa RC Beam (25 cm x 25 cm) | Beam | 50MPa | Concrete Rectangular | 250 | 250 | 625 | 7200 | 0.45 | 1100.92 | G300E | 3531600 | 27.71 | G300E | 599400 | 4.7
456 | Story7 | B17 | 50 MPa RC Beam (25 cm x 25 cm) | Beam | 50MPa | Concrete Rectangular | 250 | 250 | 625 | 4650 | 0.29 | 711.01 | G300E | 1687950 | 13.24 | G300E | 580668.75 | 4.56
457 | Story7 | B18 | 50 MPa RC Beam (25 cm x 25 cm) | Beam | 50MPa | Concrete Rectangular | 250 | 250 | 625 | 7200 | 0.45 | 1100.92 | G300E | 3531900 | 27.71 | G300E | 599400 | 4.7
458 | Story7 | B19 | 50 MPa RC Beam (25 cm x 25 cm) | Beam | 50MPa | Concrete Rectangular | 250 | 250 | 625 | 4650 | 0.29 | 711.01 | G300E | 1792865.62 | 14.07 | G300E | 21191.65 | 0.17
459 | Story7 | B2 | 50 MPa RC Beam (25 cm x 25 cm) | Beam | 50MPa | Concrete Rectangular | 250 | 250 | 625 | 4650 | 0.29 | 711.01 | G300E | 1272356.25 | 9.98 | G300E | 833512.5 | 6.54
460 | Story7 | B20 | 50 MPa RC Beam (25 cm x 25 cm) | Beam | 50MPa | Concrete Rectangular | 250 | 250 | 625 | 7050 | 0.44 | 1077.98 | G300E | 3123150 | 24.51 | G300E | 0 | 0
461 | Story7 | B21 | 50 MPa RC Beam (25 cm x 25 cm) | Beam | 50MPa | Concrete Rectangular | 250 | 250 | 625 | 4650 | 0.29 | 711.01 | G300E | 1942537.5 | 15.24 | G300E | 42383.3 | 0.33
462 | Story7 | B22 | 50 MPa RC Beam (25 cm x 25 cm) | Beam | 50MPa | Concrete Rectangular | 250 | 250 | 625 | 7050 | 0.44 | 1077.98 | G300E | 2589700 | 20.32 | G300E | 782550 | 6.14
463 | Story7 | B23 | 50 MPa RC Beam (25 cm x 25 cm) | Beam | 50MPa | Concrete Rectangular | 250 | 250 | 625 | 7050 | 0.44 | 1077.98 | G300E | 2534475 | 19.89 | G300E | 391275 | 3.07
464 | Story7 | B24 | 50 MPa RC Beam (25 cm x 25 cm) | Beam | 50MPa | Concrete Rectangular | 250 | 250 | 625 | 4650 | 0.29 | 711.01 | G300E | 1817278.12 | 14.26 | G300E | 0 | 0
465 | Story7 | B25 | 50 MPa RC Beam (25 cm x 25 cm) | Beam | 50MPa | Concrete Rectangular | 250 | 250 | 625 | 7050 | 0.44 | 1077.98 | G300E | 2728056.25 | 21.41 | G300E | 782550 | 6.14
466 | Story7 | B26 | 50 MPa RC Beam (25 cm x 25 cm) | Beam | 50MPa | Concrete Rectangular | 250 | 250 | 625 | 4800 | 0.3 | 733.94 | G300E | 1879800 | 14.75 | G300E | 799200 | 6.27
467 | Story7 | B3 | 50 MPa RC Beam (25 cm x 25 cm) | Beam | 50MPa | Concrete Rectangular | 250 | 250 | 625 | 7050 | 0.44 | 1077.98 | G300E | 3584337.5 | 28.12 | G300E | 64258.55 | 0.5
468 | Story7 | B30 | 50 MPa RC Beam (25 cm x 25 cm) | Beam | 50MPa | Concrete Rectangular | 250 | 250 | 625 | 4650 | 0.29 | 711.01 | G300E | 1825125 | 14.32 | G300E | 774225 | 6.07
469 | Story7 | B31 | 50 MPa RC Beam (25 cm x 25 cm) | Beam | 50MPa | Concrete Rectangular | 250 | 250 | 625 | 7050 | 0.44 | 1077.98 | G300E | 2729231.25 | 21.41 | G300E | 782550 | 6.14
470 | Story7 | B32 | 50 MPa RC Beam (25 cm x 25 cm) | Beam | 50MPa | Concrete Rectangular | 250 | 250 | 625 | 4650 | 0.29 | 711.01 | G300E | 1815243.75 | 14.24 | G300E | 0 | 0
471 | Story7 | B33 | 50 MPa RC Beam (25 cm x 25 cm) | Beam | 50MPa | Concrete Rectangular | 250 | 250 | 625 | 7050 | 0.44 | 1077.98 | G300E | 2534181.25 | 19.88 | G300E | 391275 | 3.07
472 | Story7 | B34 | 50 MPa RC Beam (25 cm x 25 cm) | Beam | 50MPa | Concrete Rectangular | 250 | 250 | 625 | 7050 | 0.44 | 1077.98 | G300E | 2589112.5 | 20.32 | G300E | 782550 | 6.14
473 | Story7 | B35 | 50 MPa RC Beam (25 cm x 25 cm) | Beam | 50MPa | Concrete Rectangular | 250 | 250 | 625 | 4650 | 0.29 | 711.01 | G300E | 1817278.12 | 14.26 | G300E | 0 | 0
474 | Story7 | B36 | 50 MPa RC Beam (25 cm x 25 cm) | Beam | 50MPa | Concrete Rectangular | 250 | 250 | 625 | 7050 | 0.44 | 1077.98 | G300E | 3123737.5 | 24.51 | G300E | 0 | 0
475 | Story7 | B37 | 50 MPa RC Beam (25 cm x 25 cm) | Beam | 50MPa | Concrete Rectangular | 250 | 250 | 625 | 4800 | 0.3 | 733.94 | G300E | 1879800 | 14.75 | G300E | 799200 | 6.27
476 | Story7 | B38 | 50 MPa RC Beam (25 cm x 25 cm) | Beam | 50MPa | Concrete Rectangular | 250 | 250 | 625 | 7050 | 0.44 | 1077.98 | G300E | 3458025 | 27.13 | G300E | 586912.5 | 4.61
477 | Story7 | B4 | 50 MPa RC Beam (25 cm x 25 cm) | Beam | 50MPa | Concrete Rectangular | 250 | 250 | 625 | 4650 | 0.29 | 711.01 | G300E | 1255500 | 9.85 | G300E | 774225 | 6.07
478 | Story7 | B40 | 50 MPa RC Beam (25 cm x 25 cm) | Beam | 50MPa | Concrete Rectangular | 250 | 250 | 625 | 7050 | 0.44 | 1077.98 | G300E | 3466250 | 27.2 | G300E | 586912.5 | 4.61
479 | Story7 | B41 | 50 MPa RC Beam (25 cm x 25 cm) | Beam | 50MPa | Concrete Rectangular | 250 | 250 | 625 | 4650 | 0.29 | 711.01 | G300E | 1781260 | 13.98 | G300E | 623100 | 4.89
480 | Story7 | B42 | 50 MPa RC Beam (25 cm x 25 cm) | Beam | 50MPa | Concrete Rectangular | 250 | 250 | 625 | 7050 | 0.44 | 1077.98 | G300E | 3196587.5 | 25.08 | G300E | 21419.52 | 0.17
481 | Story7 | B43 | 50 MPa RC Beam (25 cm x 25 cm) | Beam | 50MPa | Concrete Rectangular | 250 | 250 | 625 | 4650 | 0.29 | 711.01 | G300E | 1824543.75 | 14.32 | G300E | 0 | 0
482 | Story7 | B44 | 50 MPa RC Beam (25 cm x 25 cm) | Beam | 50MPa | Concrete Rectangular | 250 | 250 | 625 | 7050 | 0.44 | 1077.98 | G300E | 2665193.75 | 20.91 | G300E | 880368.75 | 6.91
483 | Story7 | B45 | 50 MPa RC Beam (25 cm x 25 cm) | Beam | 50MPa | Concrete Rectangular | 250 | 250 | 625 | 7050 | 0.44 | 1077.98 | G300E | 2932506.25 | 23.01 | G300E | 1173825 | 9.21
484 | Story7 | B46 | 50 MPa RC Beam (25 cm x 25 cm) | Beam | 50MPa | Concrete Rectangular | 250 | 250 | 625 | 4650 | 0.29 | 711.01 | G300E | 1942537.5 | 15.24 | G300E | 42383.3 | 0.33
485 | Story7 | B47 | 50 MPa RC Beam (25 cm x 25 cm) | Beam | 50MPa | Concrete Rectangular | 250 | 250 | 625 | 7050 | 0.44 | 1077.98 | G300E | 3584337.5 | 28.12 | G300E | 64258.55 | 0.5
486 | Story7 | B48 | 50 MPa RC Beam (25 cm x 25 cm) | Beam | 50MPa | Concrete Rectangular | 250 | 250 | 625 | 4650 | 0.29 | 711.01 | G300E | 1792865.62 | 14.07 | G300E | 21191.65 | 0.17
487 | Story7 | B49 | 50 MPa RC Beam (25 cm x 25 cm) | Beam | 50MPa | Concrete Rectangular | 250 | 250 | 625 | 7050 | 0.44 | 1077.98 | G300E | 3764993.75 | 29.54 | G300E | 183496.81 | 1.44
488 | Story7 | B5 | 50 MPa RC Beam (25 cm x 25 cm) | Beam | 50MPa | Concrete Rectangular | 250 | 250 | 625 | 7050 | 0.44 | 1077.98 | G300E | 3765287.5 | 29.54 | G300E | 85678.06 | 0.67
489 | Story7 | B50 | 50 MPa RC Beam (25 cm x 25 cm) | Beam | 50MPa | Concrete Rectangular | 250 | 250 | 625 | 4650 | 0.29 | 711.01 | G300E | 1687950 | 13.24 | G300E | 580668.75 | 4.56
490 | Story7 | B51 | 50 MPa RC Beam (25 cm x 25 cm) | Beam | 50MPa | Concrete Rectangular | 250 | 250 | 625 | 7050 | 0.44 | 1077.98 | G300E | 3764700 | 29.54 | G300E | 183496.81 | 1.44
491 | Story7 | B52 | 50 MPa RC Beam (25 cm x 25 cm) | Beam | 50MPa | Concrete Rectangular | 250 | 250 | 625 | 4650 | 0.29 | 711.01 | G300E | 1793156.25 | 14.07 | G300E | 21191.65 | 0.17
492 | Story7 | B53 | 50 MPa RC Beam (25 cm x 25 cm) | Beam | 50MPa | Concrete Rectangular | 250 | 250 | 625 | 7050 | 0.44 | 1077.98 | G300E | 3584043.75 | 28.12 | G300E | 64258.55 | 0.5
493 | Story7 | B54 | 50 MPa RC Beam (25 cm x 25 cm) | Beam | 50MPa | Concrete Rectangular | 250 | 250 | 625 | 4650 | 0.29 | 711.01 | G300E | 1957940.62 | 15.36 | G300E | 42383.3 | 0.33
494 | Story7 | B55 | 50 MPa RC Beam (25 cm x 25 cm) | Beam | 50MPa | Concrete Rectangular | 250 | 250 | 625 | 7050 | 0.44 | 1077.98 | G300E | 2935443.75 | 23.03 | G300E | 1173825 | 9.21
495 | Story7 | B56 | 50 MPa RC Beam (25 cm x 25 cm) | Beam | 50MPa | Concrete Rectangular | 250 | 250 | 625 | 4650 | 0.29 | 711.01 | G300E | 1272356.25 | 9.98 | G300E | 833512.5 | 6.54
496 | Story7 | B57 | 50 MPa RC Beam (25 cm x 25 cm) | Beam | 50MPa | Concrete Rectangular | 250 | 250 | 625 | 4650 | 0.29 | 711.01 | G300E | 1255500 | 9.85 | G300E | 774225 | 6.07
497 | Story7 | B58 | 50 MPa RC Beam (25 cm x 25 cm) | Beam | 50MPa | Concrete Rectangular | 250 | 250 | 625 | 4650 | 0.29 | 711.01 | G300E | 1249687.5 | 9.81 | G300E | 774225 | 6.07
498 | Story7 | B59 | 50 MPa RC Beam (25 cm x 25 cm) | Beam | 50MPa | Concrete Rectangular | 250 | 250 | 625 | 4650 | 0.29 | 711.01 | G300E | 1255500 | 9.85 | G300E | 774225 | 6.07
499 | Story7 | B6 | 50 MPa RC Beam (25 cm x 25 cm) | Beam | 50MPa | Concrete Rectangular | 250 | 250 | 625 | 4650 | 0.29 | 711.01 | G300E | 1249687.5 | 9.81 | G300E | 774225 | 6.07
500 | Story7 | B60 | 50 MPa RC Beam (25 cm x 25 cm) | Beam | 50MPa | Concrete Rectangular | 250 | 250 | 625 | 4650 | 0.29 | 711.01 | G300E | 1272356.25 | 9.98 | G300E | 833512.5 | 6.54
501 | Story7 | B7 | 50 MPa RC Beam (25 cm x 25 cm) | Beam | 50MPa | Concrete Rectangular | 250 | 250 | 625 | 7050 | 0.44 | 1077.98 | G300E | 3765287.5 | 29.54 | G300E | 85678.06 | 0.67
502 | Story7 | B8 | 50 MPa RC Beam (25 cm x 25 cm) | Beam | 50MPa | Concrete Rectangular | 250 | 250 | 625 | 4650 | 0.29 | 711.01 | G300E | 1255500 | 9.85 | G300E | 774225 | 6.07
503 | Story7 | B9 | 50 MPa RC Beam (25 cm x 25 cm) | Beam | 50MPa | Concrete Rectangular | 250 | 250 | 625 | 7050 | 0.44 | 1077.98 | G300E | 3584337.5 | 28.12 | G300E | 64258.55 | 0.5
504 | Story8 | B1 | 50 MPa RC Beam (25 cm x 25 cm) | Beam | 50MPa | Concrete Rectangular | 250 | 250 | 625 | 7050 | 0.44 | 1077.98 | G300E | 2955125 | 23.19 | G300E | 1173825 | 9.21
505 | Story8 | B10 | 50 MPa RC Beam (25 cm x 25 cm) | Beam | 50MPa | Concrete Rectangular | 250 | 250 | 625 | 4650 | 0.29 | 711.01 | G300E | 1276715.62 | 10.02 | G300E | 823050 | 6.46
506 | Story8 | B11 | 50 MPa RC Beam (25 cm x 25 cm) | Beam | 50MPa | Concrete Rectangular | 250 | 250 | 625 | 7050 | 0.44 | 1077.98 | G300E | 2955125 | 23.19 | G300E | 1173825 | 9.21
507 | Story8 | B12 | 50 MPa RC Beam (25 cm x 25 cm) | Beam | 50MPa | Concrete Rectangular | 250 | 250 | 625 | 7050 | 0.44 | 1077.98 | G300E | 2603212.5 | 20.43 | G300E | 489093.75 | 3.84
508 | Story8 | B13 | 50 MPa RC Beam (25 cm x 25 cm) | Beam | 50MPa | Concrete Rectangular | 250 | 250 | 625 | 4650 | 0.29 | 711.01 | G300E | 1867265.62 | 14.65 | G300E | 42383.3 | 0.33
509 | Story8 | B14 | 50 MPa RC Beam (25 cm x 25 cm) | Beam | 50MPa | Concrete Rectangular | 250 | 250 | 625 | 7050 | 0.44 | 1077.98 | G300E | 3113162.5 | 24.43 | G300E | 0 | 0
510 | Story8 | B15 | 50 MPa RC Beam (25 cm x 25 cm) | Beam | 50MPa | Concrete Rectangular | 250 | 250 | 625 | 4650 | 0.29 | 711.01 | G300E | 1798968.75 | 14.12 | G300E | 21191.65 | 0.17
511 | Story8 | B16 | 50 MPa RC Beam (25 cm x 25 cm) | Beam | 50MPa | Concrete Rectangular | 250 | 250 | 625 | 7200 | 0.45 | 1100.92 | G300E | 3538800 | 27.77 | G300E | 599400 | 4.7
512 | Story8 | B17 | 50 MPa RC Beam (25 cm x 25 cm) | Beam | 50MPa | Concrete Rectangular | 250 | 250 | 625 | 4650 | 0.29 | 711.01 | G300E | 1700156.25 | 13.34 | G300E | 580668.75 | 4.56
513 | Story8 | B18 | 50 MPa RC Beam (25 cm x 25 cm) | Beam | 50MPa | Concrete Rectangular | 250 | 250 | 625 | 7200 | 0.45 | 1100.92 | G300E | 3540600 | 27.78 | G300E | 599400 | 4.7
514 | Story8 | B19 | 50 MPa RC Beam (25 cm x 25 cm) | Beam | 50MPa | Concrete Rectangular | 250 | 250 | 625 | 4650 | 0.29 | 711.01 | G300E | 1798968.75 | 14.12 | G300E | 21191.65 | 0.17
515 | Story8 | B2 | 50 MPa RC Beam (25 cm x 25 cm) | Beam | 50MPa | Concrete Rectangular | 250 | 250 | 625 | 4650 | 0.29 | 711.01 | G300E | 1277006.25 | 10.02 | G300E | 823050 | 6.46
516 | Story8 | B20 | 50 MPa RC Beam (25 cm x 25 cm) | Beam | 50MPa | Concrete Rectangular | 250 | 250 | 625 | 7050 | 0.44 | 1077.98 | G300E | 3112575 | 24.42 | G300E | 0 | 0
517 | Story8 | B21 | 50 MPa RC Beam (25 cm x 25 cm) | Beam | 50MPa | Concrete Rectangular | 250 | 250 | 625 | 4650 | 0.29 | 711.01 | G300E | 1867265.62 | 14.65 | G300E | 42383.3 | 0.33
518 | Story8 | B22 | 50 MPa RC Beam (25 cm x 25 cm) | Beam | 50MPa | Concrete Rectangular | 250 | 250 | 625 | 7050 | 0.44 | 1077.98 | G300E | 2603506.25 | 20.43 | G300E | 489093.75 | 3.84
519 | Story8 | B23 | 50 MPa RC Beam (25 cm x 25 cm) | Beam | 50MPa | Concrete Rectangular | 250 | 250 | 625 | 7050 | 0.44 | 1077.98 | G300E | 2529187.5 | 19.84 | G300E | 391275 | 3.07
520 | Story8 | B24 | 50 MPa RC Beam (25 cm x 25 cm) | Beam | 50MPa | Concrete Rectangular | 250 | 250 | 625 | 4650 | 0.29 | 711.01 | G300E | 1806525 | 14.17 | G300E | 0 | 0
521 | Story8 | B25 | 50 MPa RC Beam (25 cm x 25 cm) | Beam | 50MPa | Concrete Rectangular | 250 | 250 | 625 | 7050 | 0.44 | 1077.98 | G300E | 2768887.5 | 21.73 | G300E | 782550 | 6.14
522 | Story8 | B26 | 50 MPa RC Beam (25 cm x 25 cm) | Beam | 50MPa | Concrete Rectangular | 250 | 250 | 625 | 4800 | 0.3 | 733.94 | G300E | 1810800 | 14.21 | G300E | 799200 | 6.27
523 | Story8 | B3 | 50 MPa RC Beam (25 cm x 25 cm) | Beam | 50MPa | Concrete Rectangular | 250 | 250 | 625 | 7050 | 0.44 | 1077.98 | G300E | 3548500 | 27.84 | G300E | 64258.55 | 0.5
524 | Story8 | B30 | 50 MPa RC Beam (25 cm x 25 cm) | Beam | 50MPa | Concrete Rectangular | 250 | 250 | 625 | 4650 | 0.29 | 711.01 | G300E | 1758862.5 | 13.8 | G300E | 774225 | 6.07
525 | Story8 | B31 | 50 MPa RC Beam (25 cm x 25 cm) | Beam | 50MPa | Concrete Rectangular | 250 | 250 | 625 | 7050 | 0.44 | 1077.98 | G300E | 2771237.5 | 21.74 | G300E | 782550 | 6.14
526 | Story8 | B32 | 50 MPa RC Beam (25 cm x 25 cm) | Beam | 50MPa | Concrete Rectangular | 250 | 250 | 625 | 4650 | 0.29 | 711.01 | G300E | 1805071.88 | 14.16 | G300E | 0 | 0
527 | Story8 | B33 | 50 MPa RC Beam (25 cm x 25 cm) | Beam | 50MPa | Concrete Rectangular | 250 | 250 | 625 | 7050 | 0.44 | 1077.98 | G300E | 2528306.25 | 19.84 | G300E | 391275 | 3.07
528 | Story8 | B34 | 50 MPa RC Beam (25 cm x 25 cm) | Beam | 50MPa | Concrete Rectangular | 250 | 250 | 625 | 7050 | 0.44 | 1077.98 | G300E | 2603212.5 | 20.43 | G300E | 489093.75 | 3.84
529 | Story8 | B35 | 50 MPa RC Beam (25 cm x 25 cm) | Beam | 50MPa | Concrete Rectangular | 250 | 250 | 625 | 4650 | 0.29 | 711.01 | G300E | 1806525 | 14.17 | G300E | 0 | 0
530 | Story8 | B36 | 50 MPa RC Beam (25 cm x 25 cm) | Beam | 50MPa | Concrete Rectangular | 250 | 250 | 625 | 7050 | 0.44 | 1077.98 | G300E | 3113162.5 | 24.43 | G300E | 0 | 0
531 | Story8 | B37 | 50 MPa RC Beam (25 cm x 25 cm) | Beam | 50MPa | Concrete Rectangular | 250 | 250 | 625 | 4800 | 0.3 | 733.94 | G300E | 1810800 | 14.21 | G300E | 799200 | 6.27
532 | Story8 | B38 | 50 MPa RC Beam (25 cm x 25 cm) | Beam | 50MPa | Concrete Rectangular | 250 | 250 | 625 | 7050 | 0.44 | 1077.98 | G300E | 3465368.75 | 27.19 | G300E | 586912.5 | 4.61
533 | Story8 | B4 | 50 MPa RC Beam (25 cm x 25 cm) | Beam | 50MPa | Concrete Rectangular | 250 | 250 | 625 | 4650 | 0.29 | 711.01 | G300E | 1258406.25 | 9.87 | G300E | 774225 | 6.07
534 | Story8 | B40 | 50 MPa RC Beam (25 cm x 25 cm) | Beam | 50MPa | Concrete Rectangular | 250 | 250 | 625 | 7050 | 0.44 | 1077.98 | G300E | 3474475 | 27.26 | G300E | 586912.5 | 4.61
535 | Story8 | B41 | 50 MPa RC Beam (25 cm x 25 cm) | Beam | 50MPa | Concrete Rectangular | 250 | 250 | 625 | 4650 | 0.29 | 711.01 | G300E | 1710270 | 13.42 | G300E | 623100 | 4.89
536 | Story8 | B42 | 50 MPa RC Beam (25 cm x 25 cm) | Beam | 50MPa | Concrete Rectangular | 250 | 250 | 625 | 7050 | 0.44 | 1077.98 | G300E | 3186012.5 | 25 | G300E | 42839.03 | 0.34
537 | Story8 | B43 | 50 MPa RC Beam (25 cm x 25 cm) | Beam | 50MPa | Concrete Rectangular | 250 | 250 | 625 | 4650 | 0.29 | 711.01 | G300E | 1813500 | 14.23 | G300E | 0 | 0
538 | Story8 | B44 | 50 MPa RC Beam (25 cm x 25 cm) | Beam | 50MPa | Concrete Rectangular | 250 | 250 | 625 | 7050 | 0.44 | 1077.98 | G300E | 2609381.25 | 20.47 | G300E | 586912.5 | 4.61
539 | Story8 | B45 | 50 MPa RC Beam (25 cm x 25 cm) | Beam | 50MPa | Concrete Rectangular | 250 | 250 | 625 | 7050 | 0.44 | 1077.98 | G300E | 2955125 | 23.19 | G300E | 1173825 | 9.21
540 | Story8 | B46 | 50 MPa RC Beam (25 cm x 25 cm) | Beam | 50MPa | Concrete Rectangular | 250 | 250 | 625 | 4650 | 0.29 | 711.01 | G300E | 1867265.62 | 14.65 | G300E | 42383.3 | 0.33
541 | Story8 | B47 | 50 MPa RC Beam (25 cm x 25 cm) | Beam | 50MPa | Concrete Rectangular | 250 | 250 | 625 | 7050 | 0.44 | 1077.98 | G300E | 3548500 | 27.84 | G300E | 64258.55 | 0.5
542 | Story8 | B48 | 50 MPa RC Beam (25 cm x 25 cm) | Beam | 50MPa | Concrete Rectangular | 250 | 250 | 625 | 4650 | 0.29 | 711.01 | G300E | 1798968.75 | 14.12 | G300E | 21191.65 | 0.17
543 | Story8 | B49 | 50 MPa RC Beam (25 cm x 25 cm) | Beam | 50MPa | Concrete Rectangular | 250 | 250 | 625 | 7050 | 0.44 | 1077.98 | G300E | 3759706.25 | 29.5 | G300E | 85678.06 | 0.67
544 | Story8 | B5 | 50 MPa RC Beam (25 cm x 25 cm) | Beam | 50MPa | Concrete Rectangular | 250 | 250 | 625 | 7050 | 0.44 | 1077.98 | G300E | 3760000 | 29.5 | G300E | 85678.06 | 0.67
545 | Story8 | B50 | 50 MPa RC Beam (25 cm x 25 cm) | Beam | 50MPa | Concrete Rectangular | 250 | 250 | 625 | 4650 | 0.29 | 711.01 | G300E | 1699865.62 | 13.34 | G300E | 580668.75 | 4.56
546 | Story8 | B51 | 50 MPa RC Beam (25 cm x 25 cm) | Beam | 50MPa | Concrete Rectangular | 250 | 250 | 625 | 7050 | 0.44 | 1077.98 | G300E | 3760000 | 29.5 | G300E | 85678.06 | 0.67
547 | Story8 | B52 | 50 MPa RC Beam (25 cm x 25 cm) | Beam | 50MPa | Concrete Rectangular | 250 | 250 | 625 | 4650 | 0.29 | 711.01 | G300E | 1799550 | 14.12 | G300E | 21191.65 | 0.17
548 | Story8 | B53 | 50 MPa RC Beam (25 cm x 25 cm) | Beam | 50MPa | Concrete Rectangular | 250 | 250 | 625 | 7050 | 0.44 | 1077.98 | G300E | 3548206.25 | 27.84 | G300E | 64258.55 | 0.5
549 | Story8 | B54 | 50 MPa RC Beam (25 cm x 25 cm) | Beam | 50MPa | Concrete Rectangular | 250 | 250 | 625 | 4650 | 0.29 | 711.01 | G300E | 1881506.25 | 14.76 | G300E | 429495.8 | 3.37
550 | Story8 | B55 | 50 MPa RC Beam (25 cm x 25 cm) | Beam | 50MPa | Concrete Rectangular | 250 | 250 | 625 | 7050 | 0.44 | 1077.98 | G300E | 2958062.5 | 23.21 | G300E | 1173825 | 9.21
551 | Story8 | B56 | 50 MPa RC Beam (25 cm x 25 cm) | Beam | 50MPa | Concrete Rectangular | 250 | 250 | 625 | 4650 | 0.29 | 711.01 | G300E | 1277006.25 | 10.02 | G300E | 823050 | 6.46
552 | Story8 | B57 | 50 MPa RC Beam (25 cm x 25 cm) | Beam | 50MPa | Concrete Rectangular | 250 | 250 | 625 | 4650 | 0.29 | 711.01 | G300E | 1258406.25 | 9.87 | G300E | 774225 | 6.07
553 | Story8 | B58 | 50 MPa RC Beam (25 cm x 25 cm) | Beam | 50MPa | Concrete Rectangular | 250 | 250 | 625 | 4650 | 0.29 | 711.01 | G300E | 1251431.25 | 9.82 | G300E | 774225 | 6.07
554 | Story8 | B59 | 50 MPa RC Beam (25 cm x 25 cm) | Beam | 50MPa | Concrete Rectangular | 250 | 250 | 625 | 4650 | 0.29 | 711.01 | G300E | 1258406.25 | 9.87 | G300E | 774225 | 6.07
555 | Story8 | B6 | 50 MPa RC Beam (25 cm x 25 cm) | Beam | 50MPa | Concrete Rectangular | 250 | 250 | 625 | 4650 | 0.29 | 711.01 | G300E | 1251431.25 | 9.82 | G300E | 774225 | 6.07
556 | Story8 | B60 | 50 MPa RC Beam (25 cm x 25 cm) | Beam | 50MPa | Concrete Rectangular | 250 | 250 | 625 | 4650 | 0.29 | 711.01 | G300E | 1276715.62 | 10.02 | G300E | 823050 | 6.46
557 | Story8 | B7 | 50 MPa RC Beam (25 cm x 25 cm) | Beam | 50MPa | Concrete Rectangular | 250 | 250 | 625 | 7050 | 0.44 | 1077.98 | G300E | 3759706.25 | 29.5 | G300E | 85678.06 | 0.67
558 | Story8 | B8 | 50 MPa RC Beam (25 cm x 25 cm) | Beam | 50MPa | Concrete Rectangular | 250 | 250 | 625 | 4650 | 0.29 | 711.01 | G300E | 1258406.25 | 9.87 | G300E | 774225 | 6.07
559 | Story8 | B9 | 50 MPa RC Beam (25 cm x 25 cm) | Beam | 50MPa | Concrete Rectangular | 250 | 250 | 625 | 7050 | 0.44 | 1077.98 | G300E | 3548500 | 27.84 | G300E | 64258.55 | 0.5
560 | Story9 | B1 | 50 MPa RC Beam (25 cm x 25 cm) | Beam | 50MPa | Concrete Rectangular | 250 | 250 | 625 | 7062.5 | 0.44 | 1079.89 | G300E | 3007447.92 | 23.6 | G300E | 779817.71 | 6.12
561 | Story9 | B10 | 50 MPa RC Beam (25 cm x 25 cm) | Beam | 50MPa | Concrete Rectangular | 250 | 250 | 625 | 4662.5 | 0.29 | 712.92 | G300E | 1230900 | 9.66 | G300E | 776306.25 | 6.09
562 | Story9 | B11 | 50 MPa RC Beam (25 cm x 25 cm) | Beam | 50MPa | Concrete Rectangular | 250 | 250 | 625 | 7062.5 | 0.44 | 1079.89 | G300E | 3007447.92 | 23.6 | G300E | 779817.71 | 6.12
563 | Story9 | B12 | 50 MPa RC Beam (25 cm x 25 cm) | Beam | 50MPa | Concrete Rectangular | 250 | 250 | 625 | 7062.5 | 0.44 | 1079.89 | G300E | 2646083.33 | 20.76 | G300E | 391085.94 | 3.07
564 | Story9 | B13 | 50 MPa RC Beam (25 cm x 25 cm) | Beam | 50MPa | Concrete Rectangular | 250 | 250 | 625 | 4662.5 | 0.29 | 712.92 | G300E | 1791857.03 | 14.06 | G300E | 42497.23 | 0.33
565 | Story9 | B14 | 50 MPa RC Beam (25 cm x 25 cm) | Beam | 50MPa | Concrete Rectangular | 250 | 250 | 625 | 7062.5 | 0.44 | 1079.89 | G300E | 3140164.06 | 24.64 | G300E | 0 | 0
566 | Story9 | B15 | 50 MPa RC Beam (25 cm x 25 cm) | Beam | 50MPa | Concrete Rectangular | 250 | 250 | 625 | 4662.5 | 0.29 | 712.92 | G300E | 1764173.44 | 13.84 | G300E | 21248.62 | 0.17
567 | Story9 | B16 | 50 MPa RC Beam (25 cm x 25 cm) | Beam | 50MPa | Concrete Rectangular | 250 | 250 | 625 | 7200 | 0.45 | 1100.92 | G300E | 3549000 | 27.85 | G300E | 599400 | 4.7
568 | Story9 | B17 | 50 MPa RC Beam (25 cm x 25 cm) | Beam | 50MPa | Concrete Rectangular | 250 | 250 | 625 | 4662.5 | 0.29 | 712.92 | G300E | 1760967.97 | 13.82 | G300E | 582229.69 | 4.57
569 | Story9 | B18 | 50 MPa RC Beam (25 cm x 25 cm) | Beam | 50MPa | Concrete Rectangular | 250 | 250 | 625 | 7200 | 0.45 | 1100.92 | G300E | 3549000 | 27.85 | G300E | 599400 | 4.7
570 | Story9 | B19 | 50 MPa RC Beam (25 cm x 25 cm) | Beam | 50MPa | Concrete Rectangular | 250 | 250 | 625 | 4662.5 | 0.29 | 712.92 | G300E | 1764173.44 | 13.84 | G300E | 21248.62 | 0.17
571 | Story9 | B2 | 50 MPa RC Beam (25 cm x 25 cm) | Beam | 50MPa | Concrete Rectangular | 250 | 250 | 625 | 4662.5 | 0.29 | 712.92 | G300E | 1230900 | 9.66 | G300E | 776306.25 | 6.09
572 | Story9 | B20 | 50 MPa RC Beam (25 cm x 25 cm) | Beam | 50MPa | Concrete Rectangular | 250 | 250 | 625 | 7062.5 | 0.44 | 1079.89 | G300E | 3139575.52 | 24.63 | G300E | 0 | 0
573 | Story9 | B21 | 50 MPa RC Beam (25 cm x 25 cm) | Beam | 50MPa | Concrete Rectangular | 250 | 250 | 625 | 4662.5 | 0.29 | 712.92 | G300E | 1791857.03 | 14.06 | G300E | 42497.23 | 0.33
574 | Story9 | B22 | 50 MPa RC Beam (25 cm x 25 cm) | Beam | 50MPa | Concrete Rectangular | 250 | 250 | 625 | 7062.5 | 0.44 | 1079.89 | G300E | 2646671.88 | 20.77 | G300E | 391085.94 | 3.07
575 | Story9 | B23 | 50 MPa RC Beam (25 cm x 25 cm) | Beam | 50MPa | Concrete Rectangular | 250 | 250 | 625 | 7062.5 | 0.44 | 1079.89 | G300E | 2548385.42 | 20 | G300E | 587953.12 | 4.61
576 | Story9 | B24 | 50 MPa RC Beam (25 cm x 25 cm) | Beam | 50MPa | Concrete Rectangular | 250 | 250 | 625 | 4662.5 | 0.29 | 712.92 | G300E | 1861211.72 | 14.6 | G300E | 0 | 0
577 | Story9 | B25 | 50 MPa RC Beam (25 cm x 25 cm) | Beam | 50MPa | Concrete Rectangular | 250 | 250 | 625 | 7062.5 | 0.44 | 1079.89 | G300E | 2892682.29 | 22.7 | G300E | 587953.12 | 4.61
578 | Story9 | B26 | 50 MPa RC Beam (25 cm x 25 cm) | Beam | 50MPa | Concrete Rectangular | 250 | 250 | 625 | 4800 | 0.3 | 733.94 | G300E | 1812600 | 14.22 | G300E | 699300 | 5.49
579 | Story9 | B3 | 50 MPa RC Beam (25 cm x 25 cm) | Beam | 50MPa | Concrete Rectangular | 250 | 250 | 625 | 7062.5 | 0.44 | 1079.89 | G300E | 3508002.6 | 27.53 | G300E | 42914.99 | 0.34
580 | Story9 | B30 | 50 MPa RC Beam (25 cm x 25 cm) | Beam | 50MPa | Concrete Rectangular | 250 | 250 | 625 | 4662.5 | 0.29 | 712.92 | G300E | 1763299.22 | 13.84 | G300E | 679267.97 | 5.33
581 | Story9 | B31 | 50 MPa RC Beam (25 cm x 25 cm) | Beam | 50MPa | Concrete Rectangular | 250 | 250 | 625 | 7062.5 | 0.44 | 1079.89 | G300E | 2897096.35 | 22.73 | G300E | 587953.12 | 4.61
582 | Story9 | B32 | 50 MPa RC Beam (25 cm x 25 cm) | Beam | 50MPa | Concrete Rectangular | 250 | 250 | 625 | 4662.5 | 0.29 | 712.92 | G300E | 1859171.88 | 14.59 | G300E | 0 | 0
583 | Story9 | B33 | 50 MPa RC Beam (25 cm x 25 cm) | Beam | 50MPa | Concrete Rectangular | 250 | 250 | 625 | 7062.5 | 0.44 | 1079.89 | G300E | 2547208.33 | 19.99 | G300E | 587953.12 | 4.61
584 | Story9 | B34 | 50 MPa RC Beam (25 cm x 25 cm) | Beam | 50MPa | Concrete Rectangular | 250 | 250 | 625 | 7062.5 | 0.44 | 1079.89 | G300E | 2646377.6 | 20.76 | G300E | 391380.21 | 3.07
585 | Story9 | B35 | 50 MPa RC Beam (25 cm x 25 cm) | Beam | 50MPa | Concrete Rectangular | 250 | 250 | 625 | 4662.5 | 0.29 | 712.92 | G300E | 1861211.72 | 14.6 | G300E | 0 | 0
586 | Story9 | B36 | 50 MPa RC Beam (25 cm x 25 cm) | Beam | 50MPa | Concrete Rectangular | 250 | 250 | 625 | 7062.5 | 0.44 | 1079.89 | G300E | 3140164.06 | 24.64 | G300E | 0 | 0
587 | Story9 | B37 | 50 MPa RC Beam (25 cm x 25 cm) | Beam | 50MPa | Concrete Rectangular | 250 | 250 | 625 | 4800 | 0.3 | 733.94 | G300E | 1812600 | 14.22 | G300E | 699300 | 5.49
588 | Story9 | B38 | 50 MPa RC Beam (25 cm x 25 cm) | Beam | 50MPa | Concrete Rectangular | 250 | 250 | 625 | 7062.5 | 0.44 | 1079.89 | G300E | 3481223.96 | 27.31 | G300E | 587953.12 | 4.61
589 | Story9 | B4 | 50 MPa RC Beam (25 cm x 25 cm) | Beam | 50MPa | Concrete Rectangular | 250 | 250 | 625 | 4662.5 | 0.29 | 712.92 | G300E | 1274610.94 | 10 | G300E | 774557.81 | 6.08
590 | Story9 | B40 | 50 MPa RC Beam (25 cm x 25 cm) | Beam | 50MPa | Concrete Rectangular | 250 | 250 | 625 | 7062.5 | 0.44 | 1079.89 | G300E | 3489757.81 | 27.38 | G300E | 587953.12 | 4.61
591 | Story9 | B41 | 50 MPa RC Beam (25 cm x 25 cm) | Beam | 50MPa | Concrete Rectangular | 250 | 250 | 625 | 4662.5 | 0.29 | 712.92 | G300E | 1642754.17 | 12.89 | G300E | 621045 | 4.87
592 | Story9 | B42 | 50 MPa RC Beam (25 cm x 25 cm) | Beam | 50MPa | Concrete Rectangular | 250 | 250 | 625 | 7062.5 | 0.44 | 1079.89 | G300E | 3213437.5 | 25.21 | G300E | 42914.99 | 0.34
593 | Story9 | B43 | 50 MPa RC Beam (25 cm x 25 cm) | Beam | 50MPa | Concrete Rectangular | 250 | 250 | 625 | 4662.5 | 0.29 | 712.92 | G300E | 1869371.09 | 14.67 | G300E | 0 | 0
594 | Story9 | B44 | 50 MPa RC Beam (25 cm x 25 cm) | Beam | 50MPa | Concrete Rectangular | 250 | 250 | 625 | 7062.5 | 0.44 | 1079.89 | G300E | 2652851.56 | 20.82 | G300E | 685945.31 | 5.38
595 | Story9 | B45 | 50 MPa RC Beam (25 cm x 25 cm) | Beam | 50MPa | Concrete Rectangular | 250 | 250 | 625 | 7062.5 | 0.44 | 1079.89 | G300E | 3007447.92 | 23.6 | G300E | 779817.71 | 6.12
596 | Story9 | B46 | 50 MPa RC Beam (25 cm x 25 cm) | Beam | 50MPa | Concrete Rectangular | 250 | 250 | 625 | 4662.5 | 0.29 | 712.92 | G300E | 1791857.03 | 14.06 | G300E | 42497.23 | 0.33
597 | Story9 | B47 | 50 MPa RC Beam (25 cm x 25 cm) | Beam | 50MPa | Concrete Rectangular | 250 | 250 | 625 | 7062.5 | 0.44 | 1079.89 | G300E | 3508002.6 | 27.53 | G300E | 42914.99 | 0.34
598 | Story9 | B48 | 50 MPa RC Beam (25 cm x 25 cm) | Beam | 50MPa | Concrete Rectangular | 250 | 250 | 625 | 4662.5 | 0.29 | 712.92 | G300E | 1764173.44 | 13.84 | G300E | 21248.62 | 0.17
599 | Story9 | B49 | 50 MPa RC Beam (25 cm x 25 cm) | Beam | 50MPa | Concrete Rectangular | 250 | 250 | 625 | 7062.5 | 0.44 | 1079.89 | G300E | 3744302.08 | 29.38 | G300E | 85829.97 | 0.67
600 | Story9 | B5 | 50 MPa RC Beam (25 cm x 25 cm) | Beam | 50MPa | Concrete Rectangular | 250 | 250 | 625 | 7062.5 | 0.44 | 1079.89 | G300E | 3744302.08 | 29.38 | G300E | 85829.97 | 0.67
601 | Story9 | B50 | 50 MPa RC Beam (25 cm x 25 cm) | Beam | 50MPa | Concrete Rectangular | 250 | 250 | 625 | 4662.5 | 0.29 | 712.92 | G300E | 1760967.97 | 13.82 | G300E | 582229.69 | 4.57
602 | Story9 | B51 | 50 MPa RC Beam (25 cm x 25 cm) | Beam | 50MPa | Concrete Rectangular | 250 | 250 | 625 | 7062.5 | 0.44 | 1079.89 | G300E | 3744302.08 | 29.38 | G300E | 85829.97 | 0.67
603 | Story9 | B52 | 50 MPa RC Beam (25 cm x 25 cm) | Beam | 50MPa | Concrete Rectangular | 250 | 250 | 625 | 4662.5 | 0.29 | 712.92 | G300E | 1765047.66 | 13.85 | G300E | 21248.62 | 0.17
604 | Story9 | B53 | 50 MPa RC Beam (25 cm x 25 cm) | Beam | 50MPa | Concrete Rectangular | 250 | 250 | 625 | 7062.5 | 0.44 | 1079.89 | G300E | 3506825.52 | 27.52 | G300E | 42914.99 | 0.34
605 | Story9 | B54 | 50 MPa RC Beam (25 cm x 25 cm) | Beam | 50MPa | Concrete Rectangular | 250 | 250 | 625 | 4662.5 | 0.29 | 712.92 | G300E | 1804387.5 | 14.16 | G300E | 430650.36 | 3.38
606 | Story9 | B55 | 50 MPa RC Beam (25 cm x 25 cm) | Beam | 50MPa | Concrete Rectangular | 250 | 250 | 625 | 7062.5 | 0.44 | 1079.89 | G300E | 3010096.35 | 23.62 | G300E | 779229.17 | 6.11
607 | Story9 | B56 | 50 MPa RC Beam (25 cm x 25 cm) | Beam | 50MPa | Concrete Rectangular | 250 | 250 | 625 | 4662.5 | 0.29 | 712.92 | G300E | 1230900 | 9.66 | G300E | 776306.25 | 6.09
608 | Story9 | B57 | 50 MPa RC Beam (25 cm x 25 cm) | Beam | 50MPa | Concrete Rectangular | 250 | 250 | 625 | 4662.5 | 0.29 | 712.92 | G300E | 1274610.94 | 10 | G300E | 774557.81 | 6.08
609 | Story9 | B58 | 50 MPa RC Beam (25 cm x 25 cm) | Beam | 50MPa | Concrete Rectangular | 250 | 250 | 625 | 4662.5 | 0.29 | 712.92 | G300E | 1265285.94 | 9.93 | G300E | 776306.25 | 6.09
610 | Story9 | B59 | 50 MPa RC Beam (25 cm x 25 cm) | Beam | 50MPa | Concrete Rectangular | 250 | 250 | 625 | 4662.5 | 0.29 | 712.92 | G300E | 1274610.94 | 10 | G300E | 774557.81 | 6.08
611 | Story9 | B6 | 50 MPa RC Beam (25 cm x 25 cm) | Beam | 50MPa | Concrete Rectangular | 250 | 250 | 625 | 4662.5 | 0.29 | 712.92 | G300E | 1265285.94 | 9.93 | G300E | 776306.25 | 6.09
612 | Story9 | B60 | 50 MPa RC Beam (25 cm x 25 cm) | Beam | 50MPa | Concrete Rectangular | 250 | 250 | 625 | 4662.5 | 0.29 | 712.92 | G300E | 1230900 | 9.66 | G300E | 776306.25 | 6.09
613 | Story9 | B7 | 50 MPa RC Beam (25 cm x 25 cm) | Beam | 50MPa | Concrete Rectangular | 250 | 250 | 625 | 7062.5 | 0.44 | 1079.89 | G300E | 3744302.08 | 29.38 | G300E | 85829.97 | 0.67
614 | Story9 | B8 | 50 MPa RC Beam (25 cm x 25 cm) | Beam | 50MPa | Concrete Rectangular | 250 | 250 | 625 | 4662.5 | 0.29 | 712.92 | G300E | 1274610.94 | 10 | G300E | 774557.81 | 6.08
615 | Story9 | B9 | 50 MPa RC Beam (25 cm x 25 cm) | Beam | 50MPa | Concrete Rectangular | 250 | 250 | 625 | 7062.5 | 0.44 | 1079.89 | G300E | 3508002.6 | 27.53 | G300E | 42914.99 | 0.34

## Columns
| Story | Label | Section | Structural_Element_Type | Material | Cross_Section_Type | Width_(mm) | Depth_(mm) | Area_(cm^2) | Length_(mm) | Volume_(m^3) | Mass_(kg) | Long._Rebar_Material | Long._Rebar_Volume_(mm^3) | Long._Rebar_Mass_(kg) | Tran._Rebar_Material | Tran._Rebar_Volume_(mm^3) | Tran._Rebar_Mass_(kg)
0 | Story1 | C1 | 50 MPa RC Column (37.5 cm x 37.5 cm) | Column | 50MPa | Concrete Rectangular | 375 | 375 | 1406.3 | 3250 | 0.46 | 1118.12 | G300E | 4569500 | 35.85 | G300E | 0 | 0
1 | Story1 | C10 | 50 MPa RC Column (37.5 cm x 37.5 cm) | Column | 50MPa | Concrete Rectangular | 375 | 375 | 1406.3 | 3225 | 0.45 | 1109.52 | G300E | 9143950 | 71.75 | G300E | 0 | 0
2 | Story1 | C11 | 50 MPa RC Column (37.5 cm x 37.5 cm) | Column | 50MPa | Concrete Rectangular | 375 | 375 | 1406.3 | 3225 | 0.45 | 1109.52 | G300E | 25014175 | 196.27 | G300E | 0 | 0
3 | Story1 | C12 | 50 MPa RC Column (37.5 cm x 37.5 cm) | Column | 50MPa | Concrete Rectangular | 375 | 375 | 1406.3 | 3225 | 0.45 | 1109.52 | G300E | 4534350 | 35.58 | G300E | 0 | 0
4 | Story1 | C13 | 50 MPa RC Column (37.5 cm x 37.5 cm) | Column | 50MPa | Concrete Rectangular | 375 | 375 | 1406.3 | 3225 | 0.45 | 1109.52 | G300E | 4534350 | 35.58 | G300E | 0 | 0
5 | Story1 | C14 | 50 MPa RC Column (37.5 cm x 37.5 cm) | Column | 50MPa | Concrete Rectangular | 375 | 375 | 1406.3 | 3225 | 0.45 | 1109.52 | G300E | 4534350 | 35.58 | G300E | 0 | 0
6 | Story1 | C17 | 50 MPa RC Column (37.5 cm x 37.5 cm) | Column | 50MPa | Concrete Rectangular | 375 | 375 | 1406.3 | 3225 | 0.45 | 1109.52 | G300E | 4534350 | 35.58 | G300E | 0 | 0
7 | Story1 | C18 | 50 MPa RC Column (37.5 cm x 37.5 cm) | Column | 50MPa | Concrete Rectangular | 375 | 375 | 1406.3 | 3225 | 0.45 | 1109.52 | G300E | 4534350 | 35.58 | G300E | 0 | 0
8 | Story1 | C19 | 50 MPa RC Column (37.5 cm x 37.5 cm) | Column | 50MPa | Concrete Rectangular | 375 | 375 | 1406.3 | 3225 | 0.45 | 1109.52 | G300E | 4534350 | 35.58 | G300E | 0 | 0
9 | Story1 | C2 | 50 MPa RC Column (37.5 cm x 37.5 cm) | Column | 50MPa | Concrete Rectangular | 375 | 375 | 1406.3 | 3225 | 0.45 | 1109.52 | G300E | 4534350 | 35.58 | G300E | 0 | 0
10 | Story1 | C20 | 50 MPa RC Column (37.5 cm x 37.5 cm) | Column | 50MPa | Concrete Rectangular | 375 | 375 | 1406.3 | 3225 | 0.45 | 1109.52 | G300E | 4534350 | 35.58 | G300E | 0 | 0
11 | Story1 | C23 | 50 MPa RC Column (37.5 cm x 37.5 cm) | Column | 50MPa | Concrete Rectangular | 375 | 375 | 1406.3 | 3225 | 0.45 | 1109.52 | G300E | 4534350 | 35.58 | G300E | 0 | 0
12 | Story1 | C24 | 50 MPa RC Column (37.5 cm x 37.5 cm) | Column | 50MPa | Concrete Rectangular | 375 | 375 | 1406.3 | 3225 | 0.45 | 1109.52 | G300E | 4534350 | 35.58 | G300E | 0 | 0
13 | Story1 | C25 | 50 MPa RC Column (37.5 cm x 37.5 cm) | Column | 50MPa | Concrete Rectangular | 375 | 375 | 1406.3 | 3225 | 0.45 | 1109.52 | G300E | 4534350 | 35.58 | G300E | 0 | 0
14 | Story1 | C26 | 50 MPa RC Column (37.5 cm x 37.5 cm) | Column | 50MPa | Concrete Rectangular | 375 | 375 | 1406.3 | 3225 | 0.45 | 1109.52 | G300E | 25012025 | 196.25 | G300E | 0 | 0
15 | Story1 | C27 | 50 MPa RC Column (37.5 cm x 37.5 cm) | Column | 50MPa | Concrete Rectangular | 375 | 375 | 1406.3 | 3225 | 0.45 | 1109.52 | G300E | 9140725 | 71.72 | G300E | 0 | 0
16 | Story1 | C28 | 50 MPa RC Column (37.5 cm x 37.5 cm) | Column | 50MPa | Concrete Rectangular | 375 | 375 | 1406.3 | 3225 | 0.45 | 1109.52 | G300E | 9147175 | 71.77 | G300E | 0 | 0
17 | Story1 | C29 | 50 MPa RC Column (37.5 cm x 37.5 cm) | Column | 50MPa | Concrete Rectangular | 375 | 375 | 1406.3 | 3225 | 0.45 | 1109.52 | G300E | 24986225 | 196.05 | G300E | 0 | 0
18 | Story1 | C3 | 50 MPa RC Column (37.5 cm x 37.5 cm) | Column | 50MPa | Concrete Rectangular | 375 | 375 | 1406.3 | 3225 | 0.45 | 1109.52 | G300E | 4534350 | 35.58 | G300E | 0 | 0
19 | Story1 | C30 | 50 MPa RC Column (37.5 cm x 37.5 cm) | Column | 50MPa | Concrete Rectangular | 375 | 375 | 1406.3 | 3225 | 0.45 | 1109.52 | G300E | 4534350 | 35.58 | G300E | 0 | 0
20 | Story1 | C31 | 50 MPa RC Column (37.5 cm x 37.5 cm) | Column | 50MPa | Concrete Rectangular | 375 | 375 | 1406.3 | 3250 | 0.46 | 1118.12 | G300E | 4569500 | 35.85 | G300E | 0 | 0
21 | Story1 | C32 | 50 MPa RC Column (37.5 cm x 37.5 cm) | Column | 50MPa | Concrete Rectangular | 375 | 375 | 1406.3 | 3225 | 0.45 | 1109.52 | G300E | 4534350 | 35.58 | G300E | 0 | 0
22 | Story1 | C33 | 50 MPa RC Column (37.5 cm x 37.5 cm) | Column | 50MPa | Concrete Rectangular | 375 | 375 | 1406.3 | 3225 | 0.45 | 1109.52 | G300E | 4534350 | 35.58 | G300E | 0 | 0
23 | Story1 | C34 | 50 MPa RC Column (37.5 cm x 37.5 cm) | Column | 50MPa | Concrete Rectangular | 375 | 375 | 1406.3 | 3225 | 0.45 | 1109.52 | G300E | 4534350 | 35.58 | G300E | 0 | 0
24 | Story1 | C35 | 50 MPa RC Column (37.5 cm x 37.5 cm) | Column | 50MPa | Concrete Rectangular | 375 | 375 | 1406.3 | 3225 | 0.45 | 1109.52 | G300E | 4534350 | 35.58 | G300E | 0 | 0
25 | Story1 | C36 | 50 MPa RC Column (37.5 cm x 37.5 cm) | Column | 50MPa | Concrete Rectangular | 375 | 375 | 1406.3 | 3250 | 0.46 | 1118.12 | G300E | 4569500 | 35.85 | G300E | 0 | 0
26 | Story1 | C4 | 50 MPa RC Column (37.5 cm x 37.5 cm) | Column | 50MPa | Concrete Rectangular | 375 | 375 | 1406.3 | 3225 | 0.45 | 1109.52 | G300E | 4534350 | 35.58 | G300E | 0 | 0
27 | Story1 | C5 | 50 MPa RC Column (37.5 cm x 37.5 cm) | Column | 50MPa | Concrete Rectangular | 375 | 375 | 1406.3 | 3225 | 0.45 | 1109.52 | G300E | 4534350 | 35.58 | G300E | 0 | 0
28 | Story1 | C6 | 50 MPa RC Column (37.5 cm x 37.5 cm) | Column | 50MPa | Concrete Rectangular | 375 | 375 | 1406.3 | 3250 | 0.46 | 1118.12 | G300E | 4569500 | 35.85 | G300E | 0 | 0
29 | Story1 | C7 | 50 MPa RC Column (37.5 cm x 37.5 cm) | Column | 50MPa | Concrete Rectangular | 375 | 375 | 1406.3 | 3225 | 0.45 | 1109.52 | G300E | 4534350 | 35.58 | G300E | 0 | 0
30 | Story1 | C8 | 50 MPa RC Column (37.5 cm x 37.5 cm) | Column | 50MPa | Concrete Rectangular | 375 | 375 | 1406.3 | 3225 | 0.45 | 1109.52 | G300E | 25012025 | 196.25 | G300E | 0 | 0
31 | Story1 | C9 | 50 MPa RC Column (37.5 cm x 37.5 cm) | Column | 50MPa | Concrete Rectangular | 375 | 375 | 1406.3 | 3225 | 0.45 | 1109.52 | G300E | 9143950 | 71.75 | G300E | 0 | 0
32 | Story10 | C1 | 50 MPa RC Column (25 cm x 25 cm) | Column | 50MPa | Concrete Rectangular | 250 | 250 | 625 | 3250 | 0.2 | 496.94 | G300E | 2164500 | 16.98 | G300E | 0 | 0
33 | Story10 | C10 | 50 MPa RC Column (25 cm x 25 cm) | Column | 50MPa | Concrete Rectangular | 250 | 250 | 625 | 3225 | 0.2 | 493.12 | G300E | 6520950 | 51.17 | G300E | 469237.5 | 3.68
34 | Story10 | C11 | 50 MPa RC Column (25 cm x 25 cm) | Column | 50MPa | Concrete Rectangular | 250 | 250 | 625 | 3225 | 0.2 | 493.12 | G300E | 2015625 | 15.82 | G300E | 0 | 0
35 | Story10 | C12 | 50 MPa RC Column (25 cm x 25 cm) | Column | 50MPa | Concrete Rectangular | 250 | 250 | 625 | 3225 | 0.2 | 493.12 | G300E | 2208050 | 17.33 | G300E | 0 | 0
36 | Story10 | C13 | 50 MPa RC Column (25 cm x 25 cm) | Column | 50MPa | Concrete Rectangular | 250 | 250 | 625 | 3225 | 0.2 | 493.12 | G300E | 2015625 | 15.82 | G300E | 0 | 0
37 | Story10 | C14 | 50 MPa RC Column (25 cm x 25 cm) | Column | 50MPa | Concrete Rectangular | 250 | 250 | 625 | 3225 | 0.2 | 493.12 | G300E | 6573625 | 51.58 | G300E | 469237.5 | 3.68
38 | Story10 | C17 | 50 MPa RC Column (25 cm x 25 cm) | Column | 50MPa | Concrete Rectangular | 250 | 250 | 625 | 3225 | 0.2 | 493.12 | G300E | 6549975 | 51.39 | G300E | 469237.5 | 3.68
39 | Story10 | C18 | 50 MPa RC Column (25 cm x 25 cm) | Column | 50MPa | Concrete Rectangular | 250 | 250 | 625 | 3225 | 0.2 | 493.12 | G300E | 2015625 | 15.82 | G300E | 0 | 0
40 | Story10 | C19 | 50 MPa RC Column (25 cm x 25 cm) | Column | 50MPa | Concrete Rectangular | 250 | 250 | 625 | 3225 | 0.2 | 493.12 | G300E | 2015625 | 15.82 | G300E | 0 | 0
41 | Story10 | C2 | 50 MPa RC Column (25 cm x 25 cm) | Column | 50MPa | Concrete Rectangular | 250 | 250 | 625 | 3225 | 0.2 | 493.12 | G300E | 2244600 | 17.61 | G300E | 0 | 0
42 | Story10 | C20 | 50 MPa RC Column (25 cm x 25 cm) | Column | 50MPa | Concrete Rectangular | 250 | 250 | 625 | 3225 | 0.2 | 493.12 | G300E | 6573625 | 51.58 | G300E | 469237.5 | 3.68
43 | Story10 | C23 | 50 MPa RC Column (25 cm x 25 cm) | Column | 50MPa | Concrete Rectangular | 250 | 250 | 625 | 3225 | 0.2 | 493.12 | G300E | 6632750 | 52.04 | G300E | 469237.5 | 3.68
44 | Story10 | C24 | 50 MPa RC Column (25 cm x 25 cm) | Column | 50MPa | Concrete Rectangular | 250 | 250 | 625 | 3225 | 0.2 | 493.12 | G300E | 2015625 | 15.82 | G300E | 0 | 0
45 | Story10 | C25 | 50 MPa RC Column (25 cm x 25 cm) | Column | 50MPa | Concrete Rectangular | 250 | 250 | 625 | 3225 | 0.2 | 493.12 | G300E | 2208050 | 17.33 | G300E | 0 | 0
46 | Story10 | C26 | 50 MPa RC Column (25 cm x 25 cm) | Column | 50MPa | Concrete Rectangular | 250 | 250 | 625 | 3225 | 0.2 | 493.12 | G300E | 2015625 | 15.82 | G300E | 0 | 0
47 | Story10 | C27 | 50 MPa RC Column (25 cm x 25 cm) | Column | 50MPa | Concrete Rectangular | 250 | 250 | 625 | 3225 | 0.2 | 493.12 | G300E | 6520950 | 51.17 | G300E | 469237.5 | 3.68
48 | Story10 | C28 | 50 MPa RC Column (25 cm x 25 cm) | Column | 50MPa | Concrete Rectangular | 250 | 250 | 625 | 3225 | 0.2 | 493.12 | G300E | 6520950 | 51.17 | G300E | 469237.5 | 3.68
49 | Story10 | C29 | 50 MPa RC Column (25 cm x 25 cm) | Column | 50MPa | Concrete Rectangular | 250 | 250 | 625 | 3225 | 0.2 | 493.12 | G300E | 2015625 | 15.82 | G300E | 0 | 0
50 | Story10 | C3 | 50 MPa RC Column (25 cm x 25 cm) | Column | 50MPa | Concrete Rectangular | 250 | 250 | 625 | 3225 | 0.2 | 493.12 | G300E | 2015625 | 15.82 | G300E | 0 | 0
51 | Story10 | C30 | 50 MPa RC Column (25 cm x 25 cm) | Column | 50MPa | Concrete Rectangular | 250 | 250 | 625 | 3225 | 0.2 | 493.12 | G300E | 2200525 | 17.27 | G300E | 0 | 0
52 | Story10 | C31 | 50 MPa RC Column (25 cm x 25 cm) | Column | 50MPa | Concrete Rectangular | 250 | 250 | 625 | 3250 | 0.2 | 496.94 | G300E | 2164500 | 16.98 | G300E | 0 | 0
53 | Story10 | C32 | 50 MPa RC Column (25 cm x 25 cm) | Column | 50MPa | Concrete Rectangular | 250 | 250 | 625 | 3225 | 0.2 | 493.12 | G300E | 2244600 | 17.61 | G300E | 0 | 0
54 | Story10 | C33 | 50 MPa RC Column (25 cm x 25 cm) | Column | 50MPa | Concrete Rectangular | 250 | 250 | 625 | 3225 | 0.2 | 493.12 | G300E | 2015625 | 15.82 | G300E | 0 | 0
55 | Story10 | C34 | 50 MPa RC Column (25 cm x 25 cm) | Column | 50MPa | Concrete Rectangular | 250 | 250 | 625 | 3225 | 0.2 | 493.12 | G300E | 2015625 | 15.82 | G300E | 0 | 0
56 | Story10 | C35 | 50 MPa RC Column (25 cm x 25 cm) | Column | 50MPa | Concrete Rectangular | 250 | 250 | 625 | 3225 | 0.2 | 493.12 | G300E | 2241375 | 17.59 | G300E | 0 | 0
57 | Story10 | C36 | 50 MPa RC Column (25 cm x 25 cm) | Column | 50MPa | Concrete Rectangular | 250 | 250 | 625 | 3250 | 0.2 | 496.94 | G300E | 2163416.67 | 16.97 | G300E | 0 | 0
58 | Story10 | C4 | 50 MPa RC Column (25 cm x 25 cm) | Column | 50MPa | Concrete Rectangular | 250 | 250 | 625 | 3225 | 0.2 | 493.12 | G300E | 2015625 | 15.82 | G300E | 0 | 0
59 | Story10 | C5 | 50 MPa RC Column (25 cm x 25 cm) | Column | 50MPa | Concrete Rectangular | 250 | 250 | 625 | 3225 | 0.2 | 493.12 | G300E | 2244600 | 17.61 | G300E | 0 | 0
60 | Story10 | C6 | 50 MPa RC Column (25 cm x 25 cm) | Column | 50MPa | Concrete Rectangular | 250 | 250 | 625 | 3250 | 0.2 | 496.94 | G300E | 2164500 | 16.98 | G300E | 0 | 0
61 | Story10 | C7 | 50 MPa RC Column (25 cm x 25 cm) | Column | 50MPa | Concrete Rectangular | 250 | 250 | 625 | 3225 | 0.2 | 493.12 | G300E | 2208050 | 17.33 | G300E | 0 | 0
62 | Story10 | C8 | 50 MPa RC Column (25 cm x 25 cm) | Column | 50MPa | Concrete Rectangular | 250 | 250 | 625 | 3225 | 0.2 | 493.12 | G300E | 2015625 | 15.82 | G300E | 0 | 0
63 | Story10 | C9 | 50 MPa RC Column (25 cm x 25 cm) | Column | 50MPa | Concrete Rectangular | 250 | 250 | 625 | 3225 | 0.2 | 493.12 | G300E | 6520950 | 51.17 | G300E | 469237.5 | 3.68
64 | Story11 | C1 | 50 MPa RC Column (25 cm x 25 cm) | Column | 50MPa | Concrete Rectangular | 250 | 250 | 625 | 3250 | 0.2 | 496.94 | G300E | 2031250 | 15.94 | G300E | 0 | 0
65 | Story11 | C10 | 50 MPa RC Column (25 cm x 25 cm) | Column | 50MPa | Concrete Rectangular | 250 | 250 | 625 | 3225 | 0.2 | 493.12 | G300E | 3350775 | 26.29 | G300E | 0 | 0
66 | Story11 | C11 | 50 MPa RC Column (25 cm x 25 cm) | Column | 50MPa | Concrete Rectangular | 250 | 250 | 625 | 3225 | 0.2 | 493.12 | G300E | 2015625 | 15.82 | G300E | 0 | 0
67 | Story11 | C12 | 50 MPa RC Column (25 cm x 25 cm) | Column | 50MPa | Concrete Rectangular | 250 | 250 | 625 | 3225 | 0.2 | 493.12 | G300E | 2015625 | 15.82 | G300E | 0 | 0
68 | Story11 | C13 | 50 MPa RC Column (25 cm x 25 cm) | Column | 50MPa | Concrete Rectangular | 250 | 250 | 625 | 3225 | 0.2 | 493.12 | G300E | 2015625 | 15.82 | G300E | 0 | 0
69 | Story11 | C14 | 50 MPa RC Column (25 cm x 25 cm) | Column | 50MPa | Concrete Rectangular | 250 | 250 | 625 | 3225 | 0.2 | 493.12 | G300E | 3068050 | 24.07 | G300E | 0 | 0
70 | Story11 | C17 | 50 MPa RC Column (25 cm x 25 cm) | Column | 50MPa | Concrete Rectangular | 250 | 250 | 625 | 3225 | 0.2 | 493.12 | G300E | 3061600 | 24.02 | G300E | 0 | 0
71 | Story11 | C18 | 50 MPa RC Column (25 cm x 25 cm) | Column | 50MPa | Concrete Rectangular | 250 | 250 | 625 | 3225 | 0.2 | 493.12 | G300E | 2015625 | 15.82 | G300E | 0 | 0
72 | Story11 | C19 | 50 MPa RC Column (25 cm x 25 cm) | Column | 50MPa | Concrete Rectangular | 250 | 250 | 625 | 3225 | 0.2 | 493.12 | G300E | 2015625 | 15.82 | G300E | 0 | 0
73 | Story11 | C2 | 50 MPa RC Column (25 cm x 25 cm) | Column | 50MPa | Concrete Rectangular | 250 | 250 | 625 | 3225 | 0.2 | 493.12 | G300E | 2015625 | 15.82 | G300E | 0 | 0
74 | Story11 | C20 | 50 MPa RC Column (25 cm x 25 cm) | Column | 50MPa | Concrete Rectangular | 250 | 250 | 625 | 3225 | 0.2 | 493.12 | G300E | 3068050 | 24.07 | G300E | 0 | 0
75 | Story11 | C23 | 50 MPa RC Column (25 cm x 25 cm) | Column | 50MPa | Concrete Rectangular | 250 | 250 | 625 | 3225 | 0.2 | 493.12 | G300E | 3090625 | 24.25 | G300E | 0 | 0
76 | Story11 | C24 | 50 MPa RC Column (25 cm x 25 cm) | Column | 50MPa | Concrete Rectangular | 250 | 250 | 625 | 3225 | 0.2 | 493.12 | G300E | 2015625 | 15.82 | G300E | 0 | 0
77 | Story11 | C25 | 50 MPa RC Column (25 cm x 25 cm) | Column | 50MPa | Concrete Rectangular | 250 | 250 | 625 | 3225 | 0.2 | 493.12 | G300E | 2015625 | 15.82 | G300E | 0 | 0
78 | Story11 | C26 | 50 MPa RC Column (25 cm x 25 cm) | Column | 50MPa | Concrete Rectangular | 250 | 250 | 625 | 3225 | 0.2 | 493.12 | G300E | 2015625 | 15.82 | G300E | 0 | 0
79 | Story11 | C27 | 50 MPa RC Column (25 cm x 25 cm) | Column | 50MPa | Concrete Rectangular | 250 | 250 | 625 | 3225 | 0.2 | 493.12 | G300E | 3350775 | 26.29 | G300E | 0 | 0
80 | Story11 | C28 | 50 MPa RC Column (25 cm x 25 cm) | Column | 50MPa | Concrete Rectangular | 250 | 250 | 625 | 3225 | 0.2 | 493.12 | G300E | 3350775 | 26.29 | G300E | 0 | 0
81 | Story11 | C29 | 50 MPa RC Column (25 cm x 25 cm) | Column | 50MPa | Concrete Rectangular | 250 | 250 | 625 | 3225 | 0.2 | 493.12 | G300E | 2015625 | 15.82 | G300E | 0 | 0
82 | Story11 | C3 | 50 MPa RC Column (25 cm x 25 cm) | Column | 50MPa | Concrete Rectangular | 250 | 250 | 625 | 3225 | 0.2 | 493.12 | G300E | 2015625 | 15.82 | G300E | 0 | 0
83 | Story11 | C30 | 50 MPa RC Column (25 cm x 25 cm) | Column | 50MPa | Concrete Rectangular | 250 | 250 | 625 | 3225 | 0.2 | 493.12 | G300E | 2015625 | 15.82 | G300E | 0 | 0
84 | Story11 | C31 | 50 MPa RC Column (25 cm x 25 cm) | Column | 50MPa | Concrete Rectangular | 250 | 250 | 625 | 3250 | 0.2 | 496.94 | G300E | 2031250 | 15.94 | G300E | 0 | 0
85 | Story11 | C32 | 50 MPa RC Column (25 cm x 25 cm) | Column | 50MPa | Concrete Rectangular | 250 | 250 | 625 | 3225 | 0.2 | 493.12 | G300E | 2015625 | 15.82 | G300E | 0 | 0
86 | Story11 | C33 | 50 MPa RC Column (25 cm x 25 cm) | Column | 50MPa | Concrete Rectangular | 250 | 250 | 625 | 3225 | 0.2 | 493.12 | G300E | 2015625 | 15.82 | G300E | 0 | 0
87 | Story11 | C34 | 50 MPa RC Column (25 cm x 25 cm) | Column | 50MPa | Concrete Rectangular | 250 | 250 | 625 | 3225 | 0.2 | 493.12 | G300E | 2015625 | 15.82 | G300E | 0 | 0
88 | Story11 | C35 | 50 MPa RC Column (25 cm x 25 cm) | Column | 50MPa | Concrete Rectangular | 250 | 250 | 625 | 3225 | 0.2 | 493.12 | G300E | 2015625 | 15.82 | G300E | 0 | 0
89 | Story11 | C36 | 50 MPa RC Column (25 cm x 25 cm) | Column | 50MPa | Concrete Rectangular | 250 | 250 | 625 | 3250 | 0.2 | 496.94 | G300E | 2031250 | 15.94 | G300E | 0 | 0
90 | Story11 | C4 | 50 MPa RC Column (25 cm x 25 cm) | Column | 50MPa | Concrete Rectangular | 250 | 250 | 625 | 3225 | 0.2 | 493.12 | G300E | 2015625 | 15.82 | G300E | 0 | 0
91 | Story11 | C5 | 50 MPa RC Column (25 cm x 25 cm) | Column | 50MPa | Concrete Rectangular | 250 | 250 | 625 | 3225 | 0.2 | 493.12 | G300E | 2015625 | 15.82 | G300E | 0 | 0
92 | Story11 | C6 | 50 MPa RC Column (25 cm x 25 cm) | Column | 50MPa | Concrete Rectangular | 250 | 250 | 625 | 3250 | 0.2 | 496.94 | G300E | 2031250 | 15.94 | G300E | 0 | 0
93 | Story11 | C7 | 50 MPa RC Column (25 cm x 25 cm) | Column | 50MPa | Concrete Rectangular | 250 | 250 | 625 | 3225 | 0.2 | 493.12 | G300E | 2015625 | 15.82 | G300E | 0 | 0
94 | Story11 | C8 | 50 MPa RC Column (25 cm x 25 cm) | Column | 50MPa | Concrete Rectangular | 250 | 250 | 625 | 3225 | 0.2 | 493.12 | G300E | 2015625 | 15.82 | G300E | 0 | 0
95 | Story11 | C9 | 50 MPa RC Column (25 cm x 25 cm) | Column | 50MPa | Concrete Rectangular | 250 | 250 | 625 | 3225 | 0.2 | 493.12 | G300E | 3350775 | 26.29 | G300E | 0 | 0
96 | Story11 | D1 | 50 MPa RC Column (45 cm x 45 cm) | Column | 50MPa | Concrete Rectangular | 450 | 450 | 2025 | 5940.5 | 1.2 | 2943 | G300E | 12029512.5 | 94.39 | G300E | 0 | 0
97 | Story11 | D10 | 50 MPa RC Column (45 cm x 45 cm) | Column | 50MPa | Concrete Rectangular | 450 | 450 | 2025 | 8005.6 | 1.62 | 3966.08 | G300E | 18701081.6 | 146.74 | G300E | 0 | 0
98 | Story11 | D11 | 50 MPa RC Column (45 cm x 45 cm) | Column | 50MPa | Concrete Rectangular | 450 | 450 | 2025 | 8005.6 | 1.62 | 3966.08 | G300E | 61356919.8 | 481.43 | G300E | 3782646 | 29.68
99 | Story11 | D12 | 50 MPa RC Column (45 cm x 45 cm) | Column | 50MPa | Concrete Rectangular | 450 | 450 | 2025 | 8005.6 | 1.62 | 3966.08 | G300E | 61324897.4 | 481.18 | G300E | 3782646 | 29.68
100 | Story11 | D13 | 50 MPa RC Column (45 cm x 45 cm) | Column | 50MPa | Concrete Rectangular | 450 | 450 | 2025 | 8005.6 | 1.62 | 3966.08 | G300E | 18709087.2 | 146.8 | G300E | 0 | 0
101 | Story11 | D14 | 50 MPa RC Column (45 cm x 45 cm) | Column | 50MPa | Concrete Rectangular | 450 | 450 | 2025 | 8005.6 | 1.62 | 3966.08 | G300E | 16211340 | 127.2 | G300E | 0 | 0
102 | Story11 | D15 | 50 MPa RC Column (45 cm x 45 cm) | Column | 50MPa | Concrete Rectangular | 450 | 450 | 2025 | 5940.5 | 1.2 | 2943 | G300E | 19180389.38 | 150.5 | G300E | 0 | 0
103 | Story11 | D16 | 50 MPa RC Column (45 cm x 45 cm) | Column | 50MPa | Concrete Rectangular | 450 | 450 | 2025 | 5940.5 | 1.2 | 2943 | G300E | 45768582.25 | 359.12 | G300E | 2806886.25 | 22.02
104 | Story11 | D17 | 50 MPa RC Column (45 cm x 45 cm) | Column | 50MPa | Concrete Rectangular | 450 | 450 | 2025 | 5940.5 | 1.2 | 2943 | G300E | 12029512.5 | 94.39 | G300E | 0 | 0
105 | Story11 | D18 | 50 MPa RC Column (45 cm x 45 cm) | Column | 50MPa | Concrete Rectangular | 450 | 450 | 2025 | 5940.5 | 1.2 | 2943 | G300E | 12029512.5 | 94.39 | G300E | 0 | 0
106 | Story11 | D19 | 50 MPa RC Column (45 cm x 45 cm) | Column | 50MPa | Concrete Rectangular | 450 | 450 | 2025 | 8005.6 | 1.62 | 3966.08 | G300E | 16211340 | 127.2 | G300E | 0 | 0
107 | Story11 | D2 | 50 MPa RC Column (45 cm x 45 cm) | Column | 50MPa | Concrete Rectangular | 450 | 450 | 2025 | 8005.6 | 1.62 | 3966.08 | G300E | 16211340 | 127.2 | G300E | 0 | 0
108 | Story11 | D20 | 50 MPa RC Column (45 cm x 45 cm) | Column | 50MPa | Concrete Rectangular | 450 | 450 | 2025 | 8005.6 | 1.62 | 3966.08 | G300E | 16211340 | 127.2 | G300E | 0 | 0
109 | Story11 | D21 | 50 MPa RC Column (45 cm x 45 cm) | Column | 50MPa | Concrete Rectangular | 450 | 450 | 2025 | 5940.5 | 1.2 | 2943 | G300E | 19180389.38 | 150.5 | G300E | 0 | 0
110 | Story11 | D22 | 50 MPa RC Column (45 cm x 45 cm) | Column | 50MPa | Concrete Rectangular | 450 | 450 | 2025 | 5940.5 | 1.2 | 2943 | G300E | 45770067.38 | 359.13 | G300E | 2806886.25 | 22.02
111 | Story11 | D23 | 50 MPa RC Column (45 cm x 45 cm) | Column | 50MPa | Concrete Rectangular | 450 | 450 | 2025 | 8005.6 | 1.62 | 3966.08 | G300E | 16211340 | 127.2 | G300E | 0 | 0
112 | Story11 | D24 | 50 MPa RC Column (45 cm x 45 cm) | Column | 50MPa | Concrete Rectangular | 450 | 450 | 2025 | 8005.6 | 1.62 | 3966.08 | G300E | 16211340 | 127.2 | G300E | 0 | 0
113 | Story11 | D25 | 50 MPa RC Column (45 cm x 45 cm) | Column | 50MPa | Concrete Rectangular | 450 | 450 | 2025 | 5940.5 | 1.2 | 2943 | G300E | 12029512.5 | 94.39 | G300E | 0 | 0
114 | Story11 | D26 | 50 MPa RC Column (45 cm x 45 cm) | Column | 50MPa | Concrete Rectangular | 450 | 450 | 2025 | 5940.5 | 1.2 | 2943 | G300E | 12029512.5 | 94.39 | G300E | 0 | 0
115 | Story11 | D27 | 50 MPa RC Column (45 cm x 45 cm) | Column | 50MPa | Concrete Rectangular | 450 | 450 | 2025 | 8005.6 | 1.62 | 3966.08 | G300E | 16211340 | 127.2 | G300E | 0 | 0
116 | Story11 | D28 | 50 MPa RC Column (45 cm x 45 cm) | Column | 50MPa | Concrete Rectangular | 450 | 450 | 2025 | 8005.6 | 1.62 | 3966.08 | G300E | 16211340 | 127.2 | G300E | 0 | 0
117 | Story11 | D29 | 50 MPa RC Column (45 cm x 45 cm) | Column | 50MPa | Concrete Rectangular | 450 | 450 | 2025 | 8005.6 | 1.62 | 3966.08 | G300E | 16211340 | 127.2 | G300E | 0 | 0
118 | Story11 | D3 | 50 MPa RC Column (45 cm x 45 cm) | Column | 50MPa | Concrete Rectangular | 450 | 450 | 2025 | 5940.5 | 1.2 | 2943 | G300E | 12029512.5 | 94.39 | G300E | 0 | 0
119 | Story11 | D30 | 50 MPa RC Column (45 cm x 45 cm) | Column | 50MPa | Concrete Rectangular | 450 | 450 | 2025 | 8005.6 | 1.62 | 3966.08 | G300E | 16211340 | 127.2 | G300E | 0 | 0
120 | Story11 | D31 | 50 MPa RC Column (45 cm x 45 cm) | Column | 50MPa | Concrete Rectangular | 450 | 450 | 2025 | 8005.6 | 1.62 | 3966.08 | G300E | 16211340 | 127.2 | G300E | 0 | 0
121 | Story11 | D32 | 50 MPa RC Column (45 cm x 45 cm) | Column | 50MPa | Concrete Rectangular | 450 | 450 | 2025 | 5940.5 | 1.2 | 2943 | G300E | 12029512.5 | 94.39 | G300E | 0 | 0
122 | Story11 | D33 | 50 MPa RC Column (45 cm x 45 cm) | Column | 50MPa | Concrete Rectangular | 450 | 450 | 2025 | 5940.5 | 1.2 | 2943 | G300E | 12029512.5 | 94.39 | G300E | 0 | 0
123 | Story11 | D34 | 50 MPa RC Column (45 cm x 45 cm) | Column | 50MPa | Concrete Rectangular | 450 | 450 | 2025 | 5940.5 | 1.2 | 2943 | G300E | 12029512.5 | 94.39 | G300E | 0 | 0
124 | Story11 | D35 | 50 MPa RC Column (45 cm x 45 cm) | Column | 50MPa | Concrete Rectangular | 450 | 450 | 2025 | 5940.5 | 1.2 | 2943 | G300E | 12773560.12 | 100.23 | G300E | 0 | 0
125 | Story11 | D36 | 50 MPa RC Column (45 cm x 45 cm) | Column | 50MPa | Concrete Rectangular | 450 | 450 | 2025 | 5940.5 | 1.2 | 2943 | G300E | 12638413.75 | 99.17 | G300E | 0 | 0
126 | Story11 | D37 | 50 MPa RC Column (45 cm x 45 cm) | Column | 50MPa | Concrete Rectangular | 450 | 450 | 2025 | 5940.5 | 1.2 | 2943 | G300E | 12641384 | 99.19 | G300E | 0 | 0
127 | Story11 | D38 | 50 MPa RC Column (45 cm x 45 cm) | Column | 50MPa | Concrete Rectangular | 450 | 450 | 2025 | 8005.6 | 1.62 | 3966.08 | G300E | 16211340 | 127.2 | G300E | 0 | 0
128 | Story11 | D39 | 50 MPa RC Column (45 cm x 45 cm) | Column | 50MPa | Concrete Rectangular | 450 | 450 | 2025 | 5940.5 | 1.2 | 2943 | G300E | 12773560.12 | 100.23 | G300E | 0 | 0
129 | Story11 | D4 | 50 MPa RC Column (45 cm x 45 cm) | Column | 50MPa | Concrete Rectangular | 450 | 450 | 2025 | 5940.5 | 1.2 | 2943 | G300E | 12029512.5 | 94.39 | G300E | 0 | 0
130 | Story11 | D40 | 50 MPa RC Column (45 cm x 45 cm) | Column | 50MPa | Concrete Rectangular | 450 | 450 | 2025 | 5940.5 | 1.2 | 2943 | G300E | 12029512.5 | 94.39 | G300E | 0 | 0
131 | Story11 | D41 | 50 MPa RC Column (45 cm x 45 cm) | Column | 50MPa | Concrete Rectangular | 450 | 450 | 2025 | 8005.6 | 1.62 | 3966.08 | G300E | 16211340 | 127.2 | G300E | 0 | 0
132 | Story11 | D42 | 50 MPa RC Column (45 cm x 45 cm) | Column | 50MPa | Concrete Rectangular | 450 | 450 | 2025 | 5940.5 | 1.2 | 2943 | G300E | 12029512.5 | 94.39 | G300E | 0 | 0
133 | Story11 | D43 | 50 MPa RC Column (45 cm x 45 cm) | Column | 50MPa | Concrete Rectangular | 450 | 450 | 2025 | 8005.6 | 1.62 | 3966.08 | G300E | 16211340 | 127.2 | G300E | 0 | 0
134 | Story11 | D44 | 50 MPa RC Column (45 cm x 45 cm) | Column | 50MPa | Concrete Rectangular | 450 | 450 | 2025 | 5940.5 | 1.2 | 2943 | G300E | 12029512.5 | 94.39 | G300E | 0 | 0
135 | Story11 | D45 | 50 MPa RC Column (45 cm x 45 cm) | Column | 50MPa | Concrete Rectangular | 450 | 450 | 2025 | 8005.6 | 1.62 | 3966.08 | G300E | 16211340 | 127.2 | G300E | 0 | 0
136 | Story11 | D46 | 50 MPa RC Column (45 cm x 45 cm) | Column | 50MPa | Concrete Rectangular | 450 | 450 | 2025 | 8005.6 | 1.62 | 3966.08 | G300E | 16211340 | 127.2 | G300E | 0 | 0
137 | Story11 | D47 | 50 MPa RC Column (45 cm x 45 cm) | Column | 50MPa | Concrete Rectangular | 450 | 450 | 2025 | 8005.6 | 1.62 | 3966.08 | G300E | 16211340 | 127.2 | G300E | 0 | 0
138 | Story11 | D48 | 50 MPa RC Column (45 cm x 45 cm) | Column | 50MPa | Concrete Rectangular | 450 | 450 | 2025 | 8005.6 | 1.62 | 3966.08 | G300E | 16211340 | 127.2 | G300E | 0 | 0
139 | Story11 | D49 | 50 MPa RC Column (45 cm x 45 cm) | Column | 50MPa | Concrete Rectangular | 450 | 450 | 2025 | 8005.6 | 1.62 | 3966.08 | G300E | 16211340 | 127.2 | G300E | 0 | 0
140 | Story11 | D5 | 50 MPa RC Column (45 cm x 45 cm) | Column | 50MPa | Concrete Rectangular | 450 | 450 | 2025 | 8005.6 | 1.62 | 3966.08 | G300E | 16211340 | 127.2 | G300E | 0 | 0
141 | Story11 | D50 | 50 MPa RC Column (45 cm x 45 cm) | Column | 50MPa | Concrete Rectangular | 450 | 450 | 2025 | 8005.6 | 1.62 | 3966.08 | G300E | 16211340 | 127.2 | G300E | 0 | 0
142 | Story11 | D51 | 50 MPa RC Column (45 cm x 45 cm) | Column | 50MPa | Concrete Rectangular | 450 | 450 | 2025 | 5940.5 | 1.2 | 2943 | G300E | 12029512.5 | 94.39 | G300E | 0 | 0
143 | Story11 | D52 | 50 MPa RC Column (45 cm x 45 cm) | Column | 50MPa | Concrete Rectangular | 450 | 450 | 2025 | 5940.5 | 1.2 | 2943 | G300E | 12029512.5 | 94.39 | G300E | 0 | 0
144 | Story11 | D53 | 50 MPa RC Column (45 cm x 45 cm) | Column | 50MPa | Concrete Rectangular | 450 | 450 | 2025 | 5940.5 | 1.2 | 2943 | G300E | 45734424.38 | 358.85 | G300E | 2806886.25 | 22.02
145 | Story11 | D54 | 50 MPa RC Column (45 cm x 45 cm) | Column | 50MPa | Concrete Rectangular | 450 | 450 | 2025 | 5940.5 | 1.2 | 2943 | G300E | 19180389.38 | 150.5 | G300E | 0 | 0
146 | Story11 | D55 | 50 MPa RC Column (45 cm x 45 cm) | Column | 50MPa | Concrete Rectangular | 450 | 450 | 2025 | 8005.6 | 1.62 | 3966.08 | G300E | 16211340 | 127.2 | G300E | 0 | 0
147 | Story11 | D56 | 50 MPa RC Column (45 cm x 45 cm) | Column | 50MPa | Concrete Rectangular | 450 | 450 | 2025 | 8005.6 | 1.62 | 3966.08 | G300E | 18701081.6 | 146.74 | G300E | 0 | 0
148 | Story11 | D57 | 50 MPa RC Column (45 cm x 45 cm) | Column | 50MPa | Concrete Rectangular | 450 | 450 | 2025 | 5940.5 | 1.2 | 2943 | G300E | 12029512.5 | 94.39 | G300E | 0 | 0
149 | Story11 | D58 | 50 MPa RC Column (45 cm x 45 cm) | Column | 50MPa | Concrete Rectangular | 450 | 450 | 2025 | 5940.5 | 1.2 | 2943 | G300E | 12029512.5 | 94.39 | G300E | 0 | 0
150 | Story11 | D59 | 50 MPa RC Column (45 cm x 45 cm) | Column | 50MPa | Concrete Rectangular | 450 | 450 | 2025 | 8005.6 | 1.62 | 3966.08 | G300E | 61360922.6 | 481.46 | G300E | 3782646 | 29.68
151 | Story11 | D6 | 50 MPa RC Column (45 cm x 45 cm) | Column | 50MPa | Concrete Rectangular | 450 | 450 | 2025 | 5940.5 | 1.2 | 2943 | G300E | 12773560.12 | 100.23 | G300E | 0 | 0
152 | Story11 | D60 | 50 MPa RC Column (45 cm x 45 cm) | Column | 50MPa | Concrete Rectangular | 450 | 450 | 2025 | 8005.6 | 1.62 | 3966.08 | G300E | 61322896 | 481.16 | G300E | 3782646 | 29.68
153 | Story11 | D61 | 50 MPa RC Column (45 cm x 45 cm) | Column | 50MPa | Concrete Rectangular | 450 | 450 | 2025 | 5940.5 | 1.2 | 2943 | G300E | 45832442.62 | 359.62 | G300E | 2806886.25 | 22.02
154 | Story11 | D62 | 50 MPa RC Column (45 cm x 45 cm) | Column | 50MPa | Concrete Rectangular | 450 | 450 | 2025 | 5940.5 | 1.2 | 2943 | G300E | 19149201.75 | 150.25 | G300E | 0 | 0
155 | Story11 | D63 | 50 MPa RC Column (45 cm x 45 cm) | Column | 50MPa | Concrete Rectangular | 450 | 450 | 2025 | 8005.6 | 1.62 | 3966.08 | G300E | 18689073.2 | 146.64 | G300E | 0 | 0
156 | Story11 | D64 | 50 MPa RC Column (45 cm x 45 cm) | Column | 50MPa | Concrete Rectangular | 450 | 450 | 2025 | 8005.6 | 1.62 | 3966.08 | G300E | 16211340 | 127.2 | G300E | 0 | 0
157 | Story11 | D65 | 50 MPa RC Column (45 cm x 45 cm) | Column | 50MPa | Concrete Rectangular | 450 | 450 | 2025 | 8005.6 | 1.62 | 3966.08 | G300E | 16211340 | 127.2 | G300E | 0 | 0
158 | Story11 | D66 | 50 MPa RC Column (45 cm x 45 cm) | Column | 50MPa | Concrete Rectangular | 450 | 450 | 2025 | 8005.6 | 1.62 | 3966.08 | G300E | 16211340 | 127.2 | G300E | 0 | 0
159 | Story11 | D67 | 50 MPa RC Column (45 cm x 45 cm) | Column | 50MPa | Concrete Rectangular | 450 | 450 | 2025 | 8005.6 | 1.62 | 3966.08 | G300E | 16211340 | 127.2 | G300E | 0 | 0
160 | Story11 | D68 | 50 MPa RC Column (45 cm x 45 cm) | Column | 50MPa | Concrete Rectangular | 450 | 450 | 2025 | 5940.5 | 1.2 | 2943 | G300E | 12641384 | 99.19 | G300E | 0 | 0
161 | Story11 | D69 | 50 MPa RC Column (45 cm x 45 cm) | Column | 50MPa | Concrete Rectangular | 450 | 450 | 2025 | 5940.5 | 1.2 | 2943 | G300E | 12773560.12 | 100.23 | G300E | 0 | 0
162 | Story11 | D7 | 50 MPa RC Column (45 cm x 45 cm) | Column | 50MPa | Concrete Rectangular | 450 | 450 | 2025 | 8005.6 | 1.62 | 3966.08 | G300E | 16211340 | 127.2 | G300E | 0 | 0
163 | Story11 | D70 | 50 MPa RC Column (45 cm x 45 cm) | Column | 50MPa | Concrete Rectangular | 450 | 450 | 2025 | 5940.5 | 1.2 | 2943 | G300E | 12029512.5 | 94.39 | G300E | 0 | 0
164 | Story11 | D71 | 50 MPa RC Column (45 cm x 45 cm) | Column | 50MPa | Concrete Rectangular | 450 | 450 | 2025 | 5940.5 | 1.2 | 2943 | G300E | 12029512.5 | 94.39 | G300E | 0 | 0
165 | Story11 | D72 | 50 MPa RC Column (45 cm x 45 cm) | Column | 50MPa | Concrete Rectangular | 450 | 450 | 2025 | 5940.5 | 1.2 | 2943 | G300E | 12029512.5 | 94.39 | G300E | 0 | 0
166 | Story11 | D8 | 50 MPa RC Column (45 cm x 45 cm) | Column | 50MPa | Concrete Rectangular | 450 | 450 | 2025 | 5940.5 | 1.2 | 2943 | G300E | 12641384 | 99.19 | G300E | 0 | 0
167 | Story11 | D9 | 50 MPa RC Column (45 cm x 45 cm) | Column | 50MPa | Concrete Rectangular | 450 | 450 | 2025 | 8005.6 | 1.62 | 3966.08 | G300E | 16211340 | 127.2 | G300E | 0 | 0
168 | Story2 | C1 | 50 MPa RC Column (37.5 cm x 37.5 cm) | Column | 50MPa | Concrete Rectangular | 375 | 375 | 1406.3 | 3250 | 0.46 | 1118.12 | G300E | 4569500 | 35.85 | G300E | 0 | 0
169 | Story2 | C10 | 50 MPa RC Column (37.5 cm x 37.5 cm) | Column | 50MPa | Concrete Rectangular | 375 | 375 | 1406.3 | 3225 | 0.45 | 1109.52 | G300E | 4534350 | 35.58 | G300E | 0 | 0
170 | Story2 | C11 | 50 MPa RC Column (37.5 cm x 37.5 cm) | Column | 50MPa | Concrete Rectangular | 375 | 375 | 1406.3 | 3225 | 0.45 | 1109.52 | G300E | 13918025 | 109.21 | G300E | 0 | 0
171 | Story2 | C12 | 50 MPa RC Column (37.5 cm x 37.5 cm) | Column | 50MPa | Concrete Rectangular | 375 | 375 | 1406.3 | 3225 | 0.45 | 1109.52 | G300E | 4534350 | 35.58 | G300E | 0 | 0
172 | Story2 | C13 | 50 MPa RC Column (37.5 cm x 37.5 cm) | Column | 50MPa | Concrete Rectangular | 375 | 375 | 1406.3 | 3225 | 0.45 | 1109.52 | G300E | 4534350 | 35.58 | G300E | 0 | 0
173 | Story2 | C14 | 50 MPa RC Column (37.5 cm x 37.5 cm) | Column | 50MPa | Concrete Rectangular | 375 | 375 | 1406.3 | 3225 | 0.45 | 1109.52 | G300E | 4534350 | 35.58 | G300E | 0 | 0
174 | Story2 | C17 | 50 MPa RC Column (37.5 cm x 37.5 cm) | Column | 50MPa | Concrete Rectangular | 375 | 375 | 1406.3 | 3225 | 0.45 | 1109.52 | G300E | 4534350 | 35.58 | G300E | 0 | 0
175 | Story2 | C18 | 50 MPa RC Column (37.5 cm x 37.5 cm) | Column | 50MPa | Concrete Rectangular | 375 | 375 | 1406.3 | 3225 | 0.45 | 1109.52 | G300E | 4534350 | 35.58 | G300E | 0 | 0
176 | Story2 | C19 | 50 MPa RC Column (37.5 cm x 37.5 cm) | Column | 50MPa | Concrete Rectangular | 375 | 375 | 1406.3 | 3225 | 0.45 | 1109.52 | G300E | 4534350 | 35.58 | G300E | 0 | 0
177 | Story2 | C2 | 50 MPa RC Column (37.5 cm x 37.5 cm) | Column | 50MPa | Concrete Rectangular | 375 | 375 | 1406.3 | 3225 | 0.45 | 1109.52 | G300E | 4534350 | 35.58 | G300E | 0 | 0
178 | Story2 | C20 | 50 MPa RC Column (37.5 cm x 37.5 cm) | Column | 50MPa | Concrete Rectangular | 375 | 375 | 1406.3 | 3225 | 0.45 | 1109.52 | G300E | 4534350 | 35.58 | G300E | 0 | 0
179 | Story2 | C23 | 50 MPa RC Column (37.5 cm x 37.5 cm) | Column | 50MPa | Concrete Rectangular | 375 | 375 | 1406.3 | 3225 | 0.45 | 1109.52 | G300E | 4534350 | 35.58 | G300E | 0 | 0
180 | Story2 | C24 | 50 MPa RC Column (37.5 cm x 37.5 cm) | Column | 50MPa | Concrete Rectangular | 375 | 375 | 1406.3 | 3225 | 0.45 | 1109.52 | G300E | 4534350 | 35.58 | G300E | 0 | 0
181 | Story2 | C25 | 50 MPa RC Column (37.5 cm x 37.5 cm) | Column | 50MPa | Concrete Rectangular | 375 | 375 | 1406.3 | 3225 | 0.45 | 1109.52 | G300E | 4534350 | 35.58 | G300E | 0 | 0
182 | Story2 | C26 | 50 MPa RC Column (37.5 cm x 37.5 cm) | Column | 50MPa | Concrete Rectangular | 375 | 375 | 1406.3 | 3225 | 0.45 | 1109.52 | G300E | 13914800 | 109.18 | G300E | 0 | 0
183 | Story2 | C27 | 50 MPa RC Column (37.5 cm x 37.5 cm) | Column | 50MPa | Concrete Rectangular | 375 | 375 | 1406.3 | 3225 | 0.45 | 1109.52 | G300E | 4534350 | 35.58 | G300E | 0 | 0
184 | Story2 | C28 | 50 MPa RC Column (37.5 cm x 37.5 cm) | Column | 50MPa | Concrete Rectangular | 375 | 375 | 1406.3 | 3225 | 0.45 | 1109.52 | G300E | 4534350 | 35.58 | G300E | 0 | 0
185 | Story2 | C29 | 50 MPa RC Column (37.5 cm x 37.5 cm) | Column | 50MPa | Concrete Rectangular | 375 | 375 | 1406.3 | 3225 | 0.45 | 1109.52 | G300E | 13891150 | 109 | G300E | 0 | 0
186 | Story2 | C3 | 50 MPa RC Column (37.5 cm x 37.5 cm) | Column | 50MPa | Concrete Rectangular | 375 | 375 | 1406.3 | 3225 | 0.45 | 1109.52 | G300E | 4534350 | 35.58 | G300E | 0 | 0
187 | Story2 | C30 | 50 MPa RC Column (37.5 cm x 37.5 cm) | Column | 50MPa | Concrete Rectangular | 375 | 375 | 1406.3 | 3225 | 0.45 | 1109.52 | G300E | 4534350 | 35.58 | G300E | 0 | 0
188 | Story2 | C31 | 50 MPa RC Column (37.5 cm x 37.5 cm) | Column | 50MPa | Concrete Rectangular | 375 | 375 | 1406.3 | 3250 | 0.46 | 1118.12 | G300E | 4569500 | 35.85 | G300E | 0 | 0
189 | Story2 | C32 | 50 MPa RC Column (37.5 cm x 37.5 cm) | Column | 50MPa | Concrete Rectangular | 375 | 375 | 1406.3 | 3225 | 0.45 | 1109.52 | G300E | 4534350 | 35.58 | G300E | 0 | 0
190 | Story2 | C33 | 50 MPa RC Column (37.5 cm x 37.5 cm) | Column | 50MPa | Concrete Rectangular | 375 | 375 | 1406.3 | 3225 | 0.45 | 1109.52 | G300E | 4534350 | 35.58 | G300E | 0 | 0
191 | Story2 | C34 | 50 MPa RC Column (37.5 cm x 37.5 cm) | Column | 50MPa | Concrete Rectangular | 375 | 375 | 1406.3 | 3225 | 0.45 | 1109.52 | G300E | 4534350 | 35.58 | G300E | 0 | 0
192 | Story2 | C35 | 50 MPa RC Column (37.5 cm x 37.5 cm) | Column | 50MPa | Concrete Rectangular | 375 | 375 | 1406.3 | 3225 | 0.45 | 1109.52 | G300E | 4534350 | 35.58 | G300E | 0 | 0
193 | Story2 | C36 | 50 MPa RC Column (37.5 cm x 37.5 cm) | Column | 50MPa | Concrete Rectangular | 375 | 375 | 1406.3 | 3250 | 0.46 | 1118.12 | G300E | 4569500 | 35.85 | G300E | 0 | 0
194 | Story2 | C4 | 50 MPa RC Column (37.5 cm x 37.5 cm) | Column | 50MPa | Concrete Rectangular | 375 | 375 | 1406.3 | 3225 | 0.45 | 1109.52 | G300E | 4534350 | 35.58 | G300E | 0 | 0
195 | Story2 | C5 | 50 MPa RC Column (37.5 cm x 37.5 cm) | Column | 50MPa | Concrete Rectangular | 375 | 375 | 1406.3 | 3225 | 0.45 | 1109.52 | G300E | 4534350 | 35.58 | G300E | 0 | 0
196 | Story2 | C6 | 50 MPa RC Column (37.5 cm x 37.5 cm) | Column | 50MPa | Concrete Rectangular | 375 | 375 | 1406.3 | 3250 | 0.46 | 1118.12 | G300E | 4569500 | 35.85 | G300E | 0 | 0
197 | Story2 | C7 | 50 MPa RC Column (37.5 cm x 37.5 cm) | Column | 50MPa | Concrete Rectangular | 375 | 375 | 1406.3 | 3225 | 0.45 | 1109.52 | G300E | 4534350 | 35.58 | G300E | 0 | 0
198 | Story2 | C8 | 50 MPa RC Column (37.5 cm x 37.5 cm) | Column | 50MPa | Concrete Rectangular | 375 | 375 | 1406.3 | 3225 | 0.45 | 1109.52 | G300E | 13915875 | 109.19 | G300E | 0 | 0
199 | Story2 | C9 | 50 MPa RC Column (37.5 cm x 37.5 cm) | Column | 50MPa | Concrete Rectangular | 375 | 375 | 1406.3 | 3225 | 0.45 | 1109.52 | G300E | 4534350 | 35.58 | G300E | 0 | 0
200 | Story3 | C1 | 50 MPa RC Column (32.5 cm x 32.5 cm) | Column | 50MPa | Concrete Rectangular | 325 | 325 | 1056.3 | 3250 | 0.34 | 839.83 | G300E | 3432000 | 26.93 | G300E | 0 | 0
201 | Story3 | C10 | 50 MPa RC Column (32.5 cm x 32.5 cm) | Column | 50MPa | Concrete Rectangular | 325 | 325 | 1056.3 | 3225 | 0.34 | 833.37 | G300E | 8161400 | 64.04 | G300E | 0 | 0
202 | Story3 | C11 | 50 MPa RC Column (32.5 cm x 32.5 cm) | Column | 50MPa | Concrete Rectangular | 325 | 325 | 1056.3 | 3225 | 0.34 | 833.37 | G300E | 23003925 | 180.5 | G300E | 0 | 0
203 | Story3 | C12 | 50 MPa RC Column (32.5 cm x 32.5 cm) | Column | 50MPa | Concrete Rectangular | 325 | 325 | 1056.3 | 3225 | 0.34 | 833.37 | G300E | 3405600 | 26.72 | G300E | 0 | 0
204 | Story3 | C13 | 50 MPa RC Column (32.5 cm x 32.5 cm) | Column | 50MPa | Concrete Rectangular | 325 | 325 | 1056.3 | 3225 | 0.34 | 833.37 | G300E | 3405600 | 26.72 | G300E | 0 | 0
205 | Story3 | C14 | 50 MPa RC Column (32.5 cm x 32.5 cm) | Column | 50MPa | Concrete Rectangular | 325 | 325 | 1056.3 | 3225 | 0.34 | 833.37 | G300E | 3405600 | 26.72 | G300E | 0 | 0
206 | Story3 | C17 | 50 MPa RC Column (32.5 cm x 32.5 cm) | Column | 50MPa | Concrete Rectangular | 325 | 325 | 1056.3 | 3225 | 0.34 | 833.37 | G300E | 3405600 | 26.72 | G300E | 0 | 0
207 | Story3 | C18 | 50 MPa RC Column (32.5 cm x 32.5 cm) | Column | 50MPa | Concrete Rectangular | 325 | 325 | 1056.3 | 3225 | 0.34 | 833.37 | G300E | 3405600 | 26.72 | G300E | 0 | 0
208 | Story3 | C19 | 50 MPa RC Column (32.5 cm x 32.5 cm) | Column | 50MPa | Concrete Rectangular | 325 | 325 | 1056.3 | 3225 | 0.34 | 833.37 | G300E | 3405600 | 26.72 | G300E | 0 | 0
209 | Story3 | C2 | 50 MPa RC Column (32.5 cm x 32.5 cm) | Column | 50MPa | Concrete Rectangular | 325 | 325 | 1056.3 | 3225 | 0.34 | 833.37 | G300E | 3405600 | 26.72 | G300E | 0 | 0
210 | Story3 | C20 | 50 MPa RC Column (32.5 cm x 32.5 cm) | Column | 50MPa | Concrete Rectangular | 325 | 325 | 1056.3 | 3225 | 0.34 | 833.37 | G300E | 3405600 | 26.72 | G300E | 0 | 0
211 | Story3 | C23 | 50 MPa RC Column (32.5 cm x 32.5 cm) | Column | 50MPa | Concrete Rectangular | 325 | 325 | 1056.3 | 3225 | 0.34 | 833.37 | G300E | 3405600 | 26.72 | G300E | 0 | 0
212 | Story3 | C24 | 50 MPa RC Column (32.5 cm x 32.5 cm) | Column | 50MPa | Concrete Rectangular | 325 | 325 | 1056.3 | 3225 | 0.34 | 833.37 | G300E | 3405600 | 26.72 | G300E | 0 | 0
213 | Story3 | C25 | 50 MPa RC Column (32.5 cm x 32.5 cm) | Column | 50MPa | Concrete Rectangular | 325 | 325 | 1056.3 | 3225 | 0.34 | 833.37 | G300E | 3405600 | 26.72 | G300E | 0 | 0
214 | Story3 | C26 | 50 MPa RC Column (32.5 cm x 32.5 cm) | Column | 50MPa | Concrete Rectangular | 325 | 325 | 1056.3 | 3225 | 0.34 | 833.37 | G300E | 23003925 | 180.5 | G300E | 0 | 0
215 | Story3 | C27 | 50 MPa RC Column (32.5 cm x 32.5 cm) | Column | 50MPa | Concrete Rectangular | 325 | 325 | 1056.3 | 3225 | 0.34 | 833.37 | G300E | 8159250 | 64.02 | G300E | 0 | 0
216 | Story3 | C28 | 50 MPa RC Column (32.5 cm x 32.5 cm) | Column | 50MPa | Concrete Rectangular | 325 | 325 | 1056.3 | 3225 | 0.34 | 833.37 | G300E | 8163550 | 64.05 | G300E | 0 | 0
217 | Story3 | C29 | 50 MPa RC Column (32.5 cm x 32.5 cm) | Column | 50MPa | Concrete Rectangular | 325 | 325 | 1056.3 | 3225 | 0.34 | 833.37 | G300E | 22981350 | 180.32 | G300E | 0 | 0
218 | Story3 | C3 | 50 MPa RC Column (32.5 cm x 32.5 cm) | Column | 50MPa | Concrete Rectangular | 325 | 325 | 1056.3 | 3225 | 0.34 | 833.37 | G300E | 3405600 | 26.72 | G300E | 0 | 0
219 | Story3 | C30 | 50 MPa RC Column (32.5 cm x 32.5 cm) | Column | 50MPa | Concrete Rectangular | 325 | 325 | 1056.3 | 3225 | 0.34 | 833.37 | G300E | 3405600 | 26.72 | G300E | 0 | 0
220 | Story3 | C31 | 50 MPa RC Column (32.5 cm x 32.5 cm) | Column | 50MPa | Concrete Rectangular | 325 | 325 | 1056.3 | 3250 | 0.34 | 839.83 | G300E | 3432000 | 26.93 | G300E | 0 | 0
221 | Story3 | C32 | 50 MPa RC Column (32.5 cm x 32.5 cm) | Column | 50MPa | Concrete Rectangular | 325 | 325 | 1056.3 | 3225 | 0.34 | 833.37 | G300E | 3405600 | 26.72 | G300E | 0 | 0
222 | Story3 | C33 | 50 MPa RC Column (32.5 cm x 32.5 cm) | Column | 50MPa | Concrete Rectangular | 325 | 325 | 1056.3 | 3225 | 0.34 | 833.37 | G300E | 3405600 | 26.72 | G300E | 0 | 0
223 | Story3 | C34 | 50 MPa RC Column (32.5 cm x 32.5 cm) | Column | 50MPa | Concrete Rectangular | 325 | 325 | 1056.3 | 3225 | 0.34 | 833.37 | G300E | 3405600 | 26.72 | G300E | 0 | 0
224 | Story3 | C35 | 50 MPa RC Column (32.5 cm x 32.5 cm) | Column | 50MPa | Concrete Rectangular | 325 | 325 | 1056.3 | 3225 | 0.34 | 833.37 | G300E | 3405600 | 26.72 | G300E | 0 | 0
225 | Story3 | C36 | 50 MPa RC Column (32.5 cm x 32.5 cm) | Column | 50MPa | Concrete Rectangular | 325 | 325 | 1056.3 | 3250 | 0.34 | 839.83 | G300E | 3432000 | 26.93 | G300E | 0 | 0
226 | Story3 | C4 | 50 MPa RC Column (32.5 cm x 32.5 cm) | Column | 50MPa | Concrete Rectangular | 325 | 325 | 1056.3 | 3225 | 0.34 | 833.37 | G300E | 3405600 | 26.72 | G300E | 0 | 0
227 | Story3 | C5 | 50 MPa RC Column (32.5 cm x 32.5 cm) | Column | 50MPa | Concrete Rectangular | 325 | 325 | 1056.3 | 3225 | 0.34 | 833.37 | G300E | 3405600 | 26.72 | G300E | 0 | 0
228 | Story3 | C6 | 50 MPa RC Column (32.5 cm x 32.5 cm) | Column | 50MPa | Concrete Rectangular | 325 | 325 | 1056.3 | 3250 | 0.34 | 839.83 | G300E | 3432000 | 26.93 | G300E | 0 | 0
229 | Story3 | C7 | 50 MPa RC Column (32.5 cm x 32.5 cm) | Column | 50MPa | Concrete Rectangular | 325 | 325 | 1056.3 | 3225 | 0.34 | 833.37 | G300E | 3405600 | 26.72 | G300E | 0 | 0
230 | Story3 | C8 | 50 MPa RC Column (32.5 cm x 32.5 cm) | Column | 50MPa | Concrete Rectangular | 325 | 325 | 1056.3 | 3225 | 0.34 | 833.37 | G300E | 23003925 | 180.5 | G300E | 0 | 0
231 | Story3 | C9 | 50 MPa RC Column (32.5 cm x 32.5 cm) | Column | 50MPa | Concrete Rectangular | 325 | 325 | 1056.3 | 3225 | 0.34 | 833.37 | G300E | 8161400 | 64.04 | G300E | 0 | 0
232 | Story4 | C1 | 50 MPa RC Column (32.5 cm x 32.5 cm) | Column | 50MPa | Concrete Rectangular | 325 | 325 | 1056.3 | 3250 | 0.34 | 839.83 | G300E | 3432000 | 26.93 | G300E | 0 | 0
233 | Story4 | C10 | 50 MPa RC Column (32.5 cm x 32.5 cm) | Column | 50MPa | Concrete Rectangular | 325 | 325 | 1056.3 | 3225 | 0.34 | 833.37 | G300E | 3405600 | 26.72 | G300E | 0 | 0
234 | Story4 | C11 | 50 MPa RC Column (32.5 cm x 32.5 cm) | Column | 50MPa | Concrete Rectangular | 325 | 325 | 1056.3 | 3225 | 0.34 | 833.37 | G300E | 13847075 | 108.65 | G300E | 0 | 0
235 | Story4 | C12 | 50 MPa RC Column (32.5 cm x 32.5 cm) | Column | 50MPa | Concrete Rectangular | 325 | 325 | 1056.3 | 3225 | 0.34 | 833.37 | G300E | 3405600 | 26.72 | G300E | 0 | 0
236 | Story4 | C13 | 50 MPa RC Column (32.5 cm x 32.5 cm) | Column | 50MPa | Concrete Rectangular | 325 | 325 | 1056.3 | 3225 | 0.34 | 833.37 | G300E | 3405600 | 26.72 | G300E | 0 | 0
237 | Story4 | C14 | 50 MPa RC Column (32.5 cm x 32.5 cm) | Column | 50MPa | Concrete Rectangular | 325 | 325 | 1056.3 | 3225 | 0.34 | 833.37 | G300E | 3405600 | 26.72 | G300E | 0 | 0
238 | Story4 | C17 | 50 MPa RC Column (32.5 cm x 32.5 cm) | Column | 50MPa | Concrete Rectangular | 325 | 325 | 1056.3 | 3225 | 0.34 | 833.37 | G300E | 3405600 | 26.72 | G300E | 0 | 0
239 | Story4 | C18 | 50 MPa RC Column (32.5 cm x 32.5 cm) | Column | 50MPa | Concrete Rectangular | 325 | 325 | 1056.3 | 3225 | 0.34 | 833.37 | G300E | 3405600 | 26.72 | G300E | 0 | 0
240 | Story4 | C19 | 50 MPa RC Column (32.5 cm x 32.5 cm) | Column | 50MPa | Concrete Rectangular | 325 | 325 | 1056.3 | 3225 | 0.34 | 833.37 | G300E | 3405600 | 26.72 | G300E | 0 | 0
241 | Story4 | C2 | 50 MPa RC Column (32.5 cm x 32.5 cm) | Column | 50MPa | Concrete Rectangular | 325 | 325 | 1056.3 | 3225 | 0.34 | 833.37 | G300E | 3405600 | 26.72 | G300E | 0 | 0
242 | Story4 | C20 | 50 MPa RC Column (32.5 cm x 32.5 cm) | Column | 50MPa | Concrete Rectangular | 325 | 325 | 1056.3 | 3225 | 0.34 | 833.37 | G300E | 3405600 | 26.72 | G300E | 0 | 0
243 | Story4 | C23 | 50 MPa RC Column (32.5 cm x 32.5 cm) | Column | 50MPa | Concrete Rectangular | 325 | 325 | 1056.3 | 3225 | 0.34 | 833.37 | G300E | 3405600 | 26.72 | G300E | 0 | 0
244 | Story4 | C24 | 50 MPa RC Column (32.5 cm x 32.5 cm) | Column | 50MPa | Concrete Rectangular | 325 | 325 | 1056.3 | 3225 | 0.34 | 833.37 | G300E | 3405600 | 26.72 | G300E | 0 | 0
245 | Story4 | C25 | 50 MPa RC Column (32.5 cm x 32.5 cm) | Column | 50MPa | Concrete Rectangular | 325 | 325 | 1056.3 | 3225 | 0.34 | 833.37 | G300E | 3405600 | 26.72 | G300E | 0 | 0
246 | Story4 | C26 | 50 MPa RC Column (32.5 cm x 32.5 cm) | Column | 50MPa | Concrete Rectangular | 325 | 325 | 1056.3 | 3225 | 0.34 | 833.37 | G300E | 13847075 | 108.65 | G300E | 0 | 0
247 | Story4 | C27 | 50 MPa RC Column (32.5 cm x 32.5 cm) | Column | 50MPa | Concrete Rectangular | 325 | 325 | 1056.3 | 3225 | 0.34 | 833.37 | G300E | 3405600 | 26.72 | G300E | 0 | 0
248 | Story4 | C28 | 50 MPa RC Column (32.5 cm x 32.5 cm) | Column | 50MPa | Concrete Rectangular | 325 | 325 | 1056.3 | 3225 | 0.34 | 833.37 | G300E | 3405600 | 26.72 | G300E | 0 | 0
249 | Story4 | C29 | 50 MPa RC Column (32.5 cm x 32.5 cm) | Column | 50MPa | Concrete Rectangular | 325 | 325 | 1056.3 | 3225 | 0.34 | 833.37 | G300E | 13834175 | 108.55 | G300E | 0 | 0
250 | Story4 | C3 | 50 MPa RC Column (32.5 cm x 32.5 cm) | Column | 50MPa | Concrete Rectangular | 325 | 325 | 1056.3 | 3225 | 0.34 | 833.37 | G300E | 3405600 | 26.72 | G300E | 0 | 0
251 | Story4 | C30 | 50 MPa RC Column (32.5 cm x 32.5 cm) | Column | 50MPa | Concrete Rectangular | 325 | 325 | 1056.3 | 3225 | 0.34 | 833.37 | G300E | 3405600 | 26.72 | G300E | 0 | 0
252 | Story4 | C31 | 50 MPa RC Column (32.5 cm x 32.5 cm) | Column | 50MPa | Concrete Rectangular | 325 | 325 | 1056.3 | 3250 | 0.34 | 839.83 | G300E | 3432000 | 26.93 | G300E | 0 | 0
253 | Story4 | C32 | 50 MPa RC Column (32.5 cm x 32.5 cm) | Column | 50MPa | Concrete Rectangular | 325 | 325 | 1056.3 | 3225 | 0.34 | 833.37 | G300E | 3405600 | 26.72 | G300E | 0 | 0
254 | Story4 | C33 | 50 MPa RC Column (32.5 cm x 32.5 cm) | Column | 50MPa | Concrete Rectangular | 325 | 325 | 1056.3 | 3225 | 0.34 | 833.37 | G300E | 3405600 | 26.72 | G300E | 0 | 0
255 | Story4 | C34 | 50 MPa RC Column (32.5 cm x 32.5 cm) | Column | 50MPa | Concrete Rectangular | 325 | 325 | 1056.3 | 3225 | 0.34 | 833.37 | G300E | 3405600 | 26.72 | G300E | 0 | 0
256 | Story4 | C35 | 50 MPa RC Column (32.5 cm x 32.5 cm) | Column | 50MPa | Concrete Rectangular | 325 | 325 | 1056.3 | 3225 | 0.34 | 833.37 | G300E | 3405600 | 26.72 | G300E | 0 | 0
257 | Story4 | C36 | 50 MPa RC Column (32.5 cm x 32.5 cm) | Column | 50MPa | Concrete Rectangular | 325 | 325 | 1056.3 | 3250 | 0.34 | 839.83 | G300E | 3432000 | 26.93 | G300E | 0 | 0
258 | Story4 | C4 | 50 MPa RC Column (32.5 cm x 32.5 cm) | Column | 50MPa | Concrete Rectangular | 325 | 325 | 1056.3 | 3225 | 0.34 | 833.37 | G300E | 3405600 | 26.72 | G300E | 0 | 0
259 | Story4 | C5 | 50 MPa RC Column (32.5 cm x 32.5 cm) | Column | 50MPa | Concrete Rectangular | 325 | 325 | 1056.3 | 3225 | 0.34 | 833.37 | G300E | 3405600 | 26.72 | G300E | 0 | 0
260 | Story4 | C6 | 50 MPa RC Column (32.5 cm x 32.5 cm) | Column | 50MPa | Concrete Rectangular | 325 | 325 | 1056.3 | 3250 | 0.34 | 839.83 | G300E | 3432000 | 26.93 | G300E | 0 | 0
261 | Story4 | C7 | 50 MPa RC Column (32.5 cm x 32.5 cm) | Column | 50MPa | Concrete Rectangular | 325 | 325 | 1056.3 | 3225 | 0.34 | 833.37 | G300E | 3405600 | 26.72 | G300E | 0 | 0
262 | Story4 | C8 | 50 MPa RC Column (32.5 cm x 32.5 cm) | Column | 50MPa | Concrete Rectangular | 325 | 325 | 1056.3 | 3225 | 0.34 | 833.37 | G300E | 13847075 | 108.65 | G300E | 0 | 0
263 | Story4 | C9 | 50 MPa RC Column (32.5 cm x 32.5 cm) | Column | 50MPa | Concrete Rectangular | 325 | 325 | 1056.3 | 3225 | 0.34 | 833.37 | G300E | 3405600 | 26.72 | G300E | 0 | 0
264 | Story5 | C1 | 50 MPa RC Column (30 cm x 30 cm) | Column | 50MPa | Concrete Rectangular | 300 | 300 | 900 | 3250 | 0.29 | 715.6 | G300E | 2925000 | 22.95 | G300E | 0 | 0
265 | Story5 | C10 | 50 MPa RC Column (30 cm x 30 cm) | Column | 50MPa | Concrete Rectangular | 300 | 300 | 900 | 3225 | 0.29 | 710.09 | G300E | 2902500 | 22.77 | G300E | 0 | 0
266 | Story5 | C11 | 50 MPa RC Column (30 cm x 30 cm) | Column | 50MPa | Concrete Rectangular | 300 | 300 | 900 | 3225 | 0.29 | 710.09 | G300E | 14600650 | 114.56 | G300E | 0 | 0
267 | Story5 | C12 | 50 MPa RC Column (30 cm x 30 cm) | Column | 50MPa | Concrete Rectangular | 300 | 300 | 900 | 3225 | 0.29 | 710.09 | G300E | 2902500 | 22.77 | G300E | 0 | 0
268 | Story5 | C13 | 50 MPa RC Column (30 cm x 30 cm) | Column | 50MPa | Concrete Rectangular | 300 | 300 | 900 | 3225 | 0.29 | 710.09 | G300E | 2902500 | 22.77 | G300E | 0 | 0
269 | Story5 | C14 | 50 MPa RC Column (30 cm x 30 cm) | Column | 50MPa | Concrete Rectangular | 300 | 300 | 900 | 3225 | 0.29 | 710.09 | G300E | 2902500 | 22.77 | G300E | 0 | 0
270 | Story5 | C17 | 50 MPa RC Column (30 cm x 30 cm) | Column | 50MPa | Concrete Rectangular | 300 | 300 | 900 | 3225 | 0.29 | 710.09 | G300E | 2902500 | 22.77 | G300E | 0 | 0
271 | Story5 | C18 | 50 MPa RC Column (30 cm x 30 cm) | Column | 50MPa | Concrete Rectangular | 300 | 300 | 900 | 3225 | 0.29 | 710.09 | G300E | 2902500 | 22.77 | G300E | 0 | 0
272 | Story5 | C19 | 50 MPa RC Column (30 cm x 30 cm) | Column | 50MPa | Concrete Rectangular | 300 | 300 | 900 | 3225 | 0.29 | 710.09 | G300E | 2902500 | 22.77 | G300E | 0 | 0
273 | Story5 | C2 | 50 MPa RC Column (30 cm x 30 cm) | Column | 50MPa | Concrete Rectangular | 300 | 300 | 900 | 3225 | 0.29 | 710.09 | G300E | 2902500 | 22.77 | G300E | 0 | 0
274 | Story5 | C20 | 50 MPa RC Column (30 cm x 30 cm) | Column | 50MPa | Concrete Rectangular | 300 | 300 | 900 | 3225 | 0.29 | 710.09 | G300E | 2902500 | 22.77 | G300E | 0 | 0
275 | Story5 | C23 | 50 MPa RC Column (30 cm x 30 cm) | Column | 50MPa | Concrete Rectangular | 300 | 300 | 900 | 3225 | 0.29 | 710.09 | G300E | 2902500 | 22.77 | G300E | 0 | 0
276 | Story5 | C24 | 50 MPa RC Column (30 cm x 30 cm) | Column | 50MPa | Concrete Rectangular | 300 | 300 | 900 | 3225 | 0.29 | 710.09 | G300E | 2902500 | 22.77 | G300E | 0 | 0
277 | Story5 | C25 | 50 MPa RC Column (30 cm x 30 cm) | Column | 50MPa | Concrete Rectangular | 300 | 300 | 900 | 3225 | 0.29 | 710.09 | G300E | 2902500 | 22.77 | G300E | 0 | 0
278 | Story5 | C26 | 50 MPa RC Column (30 cm x 30 cm) | Column | 50MPa | Concrete Rectangular | 300 | 300 | 900 | 3225 | 0.29 | 710.09 | G300E | 14599575 | 114.55 | G300E | 0 | 0
279 | Story5 | C27 | 50 MPa RC Column (30 cm x 30 cm) | Column | 50MPa | Concrete Rectangular | 300 | 300 | 900 | 3225 | 0.29 | 710.09 | G300E | 2902500 | 22.77 | G300E | 0 | 0
280 | Story5 | C28 | 50 MPa RC Column (30 cm x 30 cm) | Column | 50MPa | Concrete Rectangular | 300 | 300 | 900 | 3225 | 0.29 | 710.09 | G300E | 2902500 | 22.77 | G300E | 0 | 0
281 | Story5 | C29 | 50 MPa RC Column (30 cm x 30 cm) | Column | 50MPa | Concrete Rectangular | 300 | 300 | 900 | 3225 | 0.29 | 710.09 | G300E | 14589900 | 114.48 | G300E | 0 | 0
282 | Story5 | C3 | 50 MPa RC Column (30 cm x 30 cm) | Column | 50MPa | Concrete Rectangular | 300 | 300 | 900 | 3225 | 0.29 | 710.09 | G300E | 2902500 | 22.77 | G300E | 0 | 0
283 | Story5 | C30 | 50 MPa RC Column (30 cm x 30 cm) | Column | 50MPa | Concrete Rectangular | 300 | 300 | 900 | 3225 | 0.29 | 710.09 | G300E | 2902500 | 22.77 | G300E | 0 | 0
284 | Story5 | C31 | 50 MPa RC Column (30 cm x 30 cm) | Column | 50MPa | Concrete Rectangular | 300 | 300 | 900 | 3250 | 0.29 | 715.6 | G300E | 2925000 | 22.95 | G300E | 0 | 0
285 | Story5 | C32 | 50 MPa RC Column (30 cm x 30 cm) | Column | 50MPa | Concrete Rectangular | 300 | 300 | 900 | 3225 | 0.29 | 710.09 | G300E | 2902500 | 22.77 | G300E | 0 | 0
286 | Story5 | C33 | 50 MPa RC Column (30 cm x 30 cm) | Column | 50MPa | Concrete Rectangular | 300 | 300 | 900 | 3225 | 0.29 | 710.09 | G300E | 2902500 | 22.77 | G300E | 0 | 0
287 | Story5 | C34 | 50 MPa RC Column (30 cm x 30 cm) | Column | 50MPa | Concrete Rectangular | 300 | 300 | 900 | 3225 | 0.29 | 710.09 | G300E | 2902500 | 22.77 | G300E | 0 | 0
288 | Story5 | C35 | 50 MPa RC Column (30 cm x 30 cm) | Column | 50MPa | Concrete Rectangular | 300 | 300 | 900 | 3225 | 0.29 | 710.09 | G300E | 2902500 | 22.77 | G300E | 0 | 0
289 | Story5 | C36 | 50 MPa RC Column (30 cm x 30 cm) | Column | 50MPa | Concrete Rectangular | 300 | 300 | 900 | 3250 | 0.29 | 715.6 | G300E | 2925000 | 22.95 | G300E | 0 | 0
290 | Story5 | C4 | 50 MPa RC Column (30 cm x 30 cm) | Column | 50MPa | Concrete Rectangular | 300 | 300 | 900 | 3225 | 0.29 | 710.09 | G300E | 2902500 | 22.77 | G300E | 0 | 0
291 | Story5 | C5 | 50 MPa RC Column (30 cm x 30 cm) | Column | 50MPa | Concrete Rectangular | 300 | 300 | 900 | 3225 | 0.29 | 710.09 | G300E | 2902500 | 22.77 | G300E | 0 | 0
292 | Story5 | C6 | 50 MPa RC Column (30 cm x 30 cm) | Column | 50MPa | Concrete Rectangular | 300 | 300 | 900 | 3250 | 0.29 | 715.6 | G300E | 2925000 | 22.95 | G300E | 0 | 0
293 | Story5 | C7 | 50 MPa RC Column (30 cm x 30 cm) | Column | 50MPa | Concrete Rectangular | 300 | 300 | 900 | 3225 | 0.29 | 710.09 | G300E | 2902500 | 22.77 | G300E | 0 | 0
294 | Story5 | C8 | 50 MPa RC Column (30 cm x 30 cm) | Column | 50MPa | Concrete Rectangular | 300 | 300 | 900 | 3225 | 0.29 | 710.09 | G300E | 14599575 | 114.55 | G300E | 0 | 0
295 | Story5 | C9 | 50 MPa RC Column (30 cm x 30 cm) | Column | 50MPa | Concrete Rectangular | 300 | 300 | 900 | 3225 | 0.29 | 710.09 | G300E | 2902500 | 22.77 | G300E | 0 | 0
296 | Story6 | C1 | 50 MPa RC Column (30 cm x 30 cm) | Column | 50MPa | Concrete Rectangular | 300 | 300 | 900 | 3250 | 0.29 | 715.6 | G300E | 2925000 | 22.95 | G300E | 0 | 0
297 | Story6 | C10 | 50 MPa RC Column (30 cm x 30 cm) | Column | 50MPa | Concrete Rectangular | 300 | 300 | 900 | 3225 | 0.29 | 710.09 | G300E | 2902500 | 22.77 | G300E | 0 | 0
298 | Story6 | C11 | 50 MPa RC Column (30 cm x 30 cm) | Column | 50MPa | Concrete Rectangular | 300 | 300 | 900 | 3225 | 0.29 | 710.09 | G300E | 7258400 | 56.95 | G300E | 0 | 0
299 | Story6 | C12 | 50 MPa RC Column (30 cm x 30 cm) | Column | 50MPa | Concrete Rectangular | 300 | 300 | 900 | 3225 | 0.29 | 710.09 | G300E | 2902500 | 22.77 | G300E | 0 | 0
300 | Story6 | C13 | 50 MPa RC Column (30 cm x 30 cm) | Column | 50MPa | Concrete Rectangular | 300 | 300 | 900 | 3225 | 0.29 | 710.09 | G300E | 2902500 | 22.77 | G300E | 0 | 0
301 | Story6 | C14 | 50 MPa RC Column (30 cm x 30 cm) | Column | 50MPa | Concrete Rectangular | 300 | 300 | 900 | 3225 | 0.29 | 710.09 | G300E | 2902500 | 22.77 | G300E | 0 | 0
302 | Story6 | C17 | 50 MPa RC Column (30 cm x 30 cm) | Column | 50MPa | Concrete Rectangular | 300 | 300 | 900 | 3225 | 0.29 | 710.09 | G300E | 2902500 | 22.77 | G300E | 0 | 0
303 | Story6 | C18 | 50 MPa RC Column (30 cm x 30 cm) | Column | 50MPa | Concrete Rectangular | 300 | 300 | 900 | 3225 | 0.29 | 710.09 | G300E | 2902500 | 22.77 | G300E | 0 | 0
304 | Story6 | C19 | 50 MPa RC Column (30 cm x 30 cm) | Column | 50MPa | Concrete Rectangular | 300 | 300 | 900 | 3225 | 0.29 | 710.09 | G300E | 2902500 | 22.77 | G300E | 0 | 0
305 | Story6 | C2 | 50 MPa RC Column (30 cm x 30 cm) | Column | 50MPa | Concrete Rectangular | 300 | 300 | 900 | 3225 | 0.29 | 710.09 | G300E | 2902500 | 22.77 | G300E | 0 | 0
306 | Story6 | C20 | 50 MPa RC Column (30 cm x 30 cm) | Column | 50MPa | Concrete Rectangular | 300 | 300 | 900 | 3225 | 0.29 | 710.09 | G300E | 2902500 | 22.77 | G300E | 0 | 0
307 | Story6 | C23 | 50 MPa RC Column (30 cm x 30 cm) | Column | 50MPa | Concrete Rectangular | 300 | 300 | 900 | 3225 | 0.29 | 710.09 | G300E | 2902500 | 22.77 | G300E | 0 | 0
308 | Story6 | C24 | 50 MPa RC Column (30 cm x 30 cm) | Column | 50MPa | Concrete Rectangular | 300 | 300 | 900 | 3225 | 0.29 | 710.09 | G300E | 2902500 | 22.77 | G300E | 0 | 0
309 | Story6 | C25 | 50 MPa RC Column (30 cm x 30 cm) | Column | 50MPa | Concrete Rectangular | 300 | 300 | 900 | 3225 | 0.29 | 710.09 | G300E | 2902500 | 22.77 | G300E | 0 | 0
310 | Story6 | C26 | 50 MPa RC Column (30 cm x 30 cm) | Column | 50MPa | Concrete Rectangular | 300 | 300 | 900 | 3225 | 0.29 | 710.09 | G300E | 7258400 | 56.95 | G300E | 0 | 0
311 | Story6 | C27 | 50 MPa RC Column (30 cm x 30 cm) | Column | 50MPa | Concrete Rectangular | 300 | 300 | 900 | 3225 | 0.29 | 710.09 | G300E | 2902500 | 22.77 | G300E | 0 | 0
312 | Story6 | C28 | 50 MPa RC Column (30 cm x 30 cm) | Column | 50MPa | Concrete Rectangular | 300 | 300 | 900 | 3225 | 0.29 | 710.09 | G300E | 2902500 | 22.77 | G300E | 0 | 0
313 | Story6 | C29 | 50 MPa RC Column (30 cm x 30 cm) | Column | 50MPa | Concrete Rectangular | 300 | 300 | 900 | 3225 | 0.29 | 710.09 | G300E | 7248725 | 56.88 | G300E | 0 | 0
314 | Story6 | C3 | 50 MPa RC Column (30 cm x 30 cm) | Column | 50MPa | Concrete Rectangular | 300 | 300 | 900 | 3225 | 0.29 | 710.09 | G300E | 2902500 | 22.77 | G300E | 0 | 0
315 | Story6 | C30 | 50 MPa RC Column (30 cm x 30 cm) | Column | 50MPa | Concrete Rectangular | 300 | 300 | 900 | 3225 | 0.29 | 710.09 | G300E | 2902500 | 22.77 | G300E | 0 | 0
316 | Story6 | C31 | 50 MPa RC Column (30 cm x 30 cm) | Column | 50MPa | Concrete Rectangular | 300 | 300 | 900 | 3250 | 0.29 | 715.6 | G300E | 2925000 | 22.95 | G300E | 0 | 0
317 | Story6 | C32 | 50 MPa RC Column (30 cm x 30 cm) | Column | 50MPa | Concrete Rectangular | 300 | 300 | 900 | 3225 | 0.29 | 710.09 | G300E | 2902500 | 22.77 | G300E | 0 | 0
318 | Story6 | C33 | 50 MPa RC Column (30 cm x 30 cm) | Column | 50MPa | Concrete Rectangular | 300 | 300 | 900 | 3225 | 0.29 | 710.09 | G300E | 2902500 | 22.77 | G300E | 0 | 0
319 | Story6 | C34 | 50 MPa RC Column (30 cm x 30 cm) | Column | 50MPa | Concrete Rectangular | 300 | 300 | 900 | 3225 | 0.29 | 710.09 | G300E | 2902500 | 22.77 | G300E | 0 | 0
320 | Story6 | C35 | 50 MPa RC Column (30 cm x 30 cm) | Column | 50MPa | Concrete Rectangular | 300 | 300 | 900 | 3225 | 0.29 | 710.09 | G300E | 2902500 | 22.77 | G300E | 0 | 0
321 | Story6 | C36 | 50 MPa RC Column (30 cm x 30 cm) | Column | 50MPa | Concrete Rectangular | 300 | 300 | 900 | 3250 | 0.29 | 715.6 | G300E | 2925000 | 22.95 | G300E | 0 | 0
322 | Story6 | C4 | 50 MPa RC Column (30 cm x 30 cm) | Column | 50MPa | Concrete Rectangular | 300 | 300 | 900 | 3225 | 0.29 | 710.09 | G300E | 2902500 | 22.77 | G300E | 0 | 0
323 | Story6 | C5 | 50 MPa RC Column (30 cm x 30 cm) | Column | 50MPa | Concrete Rectangular | 300 | 300 | 900 | 3225 | 0.29 | 710.09 | G300E | 2902500 | 22.77 | G300E | 0 | 0
324 | Story6 | C6 | 50 MPa RC Column (30 cm x 30 cm) | Column | 50MPa | Concrete Rectangular | 300 | 300 | 900 | 3250 | 0.29 | 715.6 | G300E | 2925000 | 22.95 | G300E | 0 | 0
325 | Story6 | C7 | 50 MPa RC Column (30 cm x 30 cm) | Column | 50MPa | Concrete Rectangular | 300 | 300 | 900 | 3225 | 0.29 | 710.09 | G300E | 2902500 | 22.77 | G300E | 0 | 0
326 | Story6 | C8 | 50 MPa RC Column (30 cm x 30 cm) | Column | 50MPa | Concrete Rectangular | 300 | 300 | 900 | 3225 | 0.29 | 710.09 | G300E | 7258400 | 56.95 | G300E | 0 | 0
327 | Story6 | C9 | 50 MPa RC Column (30 cm x 30 cm) | Column | 50MPa | Concrete Rectangular | 300 | 300 | 900 | 3225 | 0.29 | 710.09 | G300E | 2902500 | 22.77 | G300E | 0 | 0
328 | Story7 | C1 | 50 MPa RC Column (27.5 cm x 27.5 cm) | Column | 50MPa | Concrete Rectangular | 275 | 275 | 756.3 | 3250 | 0.25 | 601.3 | G300E | 2457000 | 19.28 | G300E | 0 | 0
329 | Story7 | C10 | 50 MPa RC Column (27.5 cm x 27.5 cm) | Column | 50MPa | Concrete Rectangular | 275 | 275 | 756.3 | 3225 | 0.24 | 596.67 | G300E | 2438100 | 19.13 | G300E | 0 | 0
330 | Story7 | C11 | 50 MPa RC Column (27.5 cm x 27.5 cm) | Column | 50MPa | Concrete Rectangular | 275 | 275 | 756.3 | 3225 | 0.24 | 596.67 | G300E | 9341750 | 73.3 | G300E | 0 | 0
331 | Story7 | C12 | 50 MPa RC Column (27.5 cm x 27.5 cm) | Column | 50MPa | Concrete Rectangular | 275 | 275 | 756.3 | 3225 | 0.24 | 596.67 | G300E | 2438100 | 19.13 | G300E | 0 | 0
332 | Story7 | C13 | 50 MPa RC Column (27.5 cm x 27.5 cm) | Column | 50MPa | Concrete Rectangular | 275 | 275 | 756.3 | 3225 | 0.24 | 596.67 | G300E | 2438100 | 19.13 | G300E | 0 | 0
333 | Story7 | C14 | 50 MPa RC Column (27.5 cm x 27.5 cm) | Column | 50MPa | Concrete Rectangular | 275 | 275 | 756.3 | 3225 | 0.24 | 596.67 | G300E | 2438100 | 19.13 | G300E | 0 | 0
334 | Story7 | C17 | 50 MPa RC Column (27.5 cm x 27.5 cm) | Column | 50MPa | Concrete Rectangular | 275 | 275 | 756.3 | 3225 | 0.24 | 596.67 | G300E | 2438100 | 19.13 | G300E | 0 | 0
335 | Story7 | C18 | 50 MPa RC Column (27.5 cm x 27.5 cm) | Column | 50MPa | Concrete Rectangular | 275 | 275 | 756.3 | 3225 | 0.24 | 596.67 | G300E | 2438100 | 19.13 | G300E | 0 | 0
336 | Story7 | C19 | 50 MPa RC Column (27.5 cm x 27.5 cm) | Column | 50MPa | Concrete Rectangular | 275 | 275 | 756.3 | 3225 | 0.24 | 596.67 | G300E | 2438100 | 19.13 | G300E | 0 | 0
337 | Story7 | C2 | 50 MPa RC Column (27.5 cm x 27.5 cm) | Column | 50MPa | Concrete Rectangular | 275 | 275 | 756.3 | 3225 | 0.24 | 596.67 | G300E | 2853050 | 22.39 | G300E | 0 | 0
338 | Story7 | C20 | 50 MPa RC Column (27.5 cm x 27.5 cm) | Column | 50MPa | Concrete Rectangular | 275 | 275 | 756.3 | 3225 | 0.24 | 596.67 | G300E | 2438100 | 19.13 | G300E | 0 | 0
339 | Story7 | C23 | 50 MPa RC Column (27.5 cm x 27.5 cm) | Column | 50MPa | Concrete Rectangular | 275 | 275 | 756.3 | 3225 | 0.24 | 596.67 | G300E | 2438100 | 19.13 | G300E | 0 | 0
340 | Story7 | C24 | 50 MPa RC Column (27.5 cm x 27.5 cm) | Column | 50MPa | Concrete Rectangular | 275 | 275 | 756.3 | 3225 | 0.24 | 596.67 | G300E | 2438100 | 19.13 | G300E | 0 | 0
341 | Story7 | C25 | 50 MPa RC Column (27.5 cm x 27.5 cm) | Column | 50MPa | Concrete Rectangular | 275 | 275 | 756.3 | 3225 | 0.24 | 596.67 | G300E | 2438100 | 19.13 | G300E | 0 | 0
342 | Story7 | C26 | 50 MPa RC Column (27.5 cm x 27.5 cm) | Column | 50MPa | Concrete Rectangular | 275 | 275 | 756.3 | 3225 | 0.24 | 596.67 | G300E | 9341750 | 73.3 | G300E | 0 | 0
343 | Story7 | C27 | 50 MPa RC Column (27.5 cm x 27.5 cm) | Column | 50MPa | Concrete Rectangular | 275 | 275 | 756.3 | 3225 | 0.24 | 596.67 | G300E | 2438100 | 19.13 | G300E | 0 | 0
344 | Story7 | C28 | 50 MPa RC Column (27.5 cm x 27.5 cm) | Column | 50MPa | Concrete Rectangular | 275 | 275 | 756.3 | 3225 | 0.24 | 596.67 | G300E | 2438100 | 19.13 | G300E | 0 | 0
345 | Story7 | C29 | 50 MPa RC Column (27.5 cm x 27.5 cm) | Column | 50MPa | Concrete Rectangular | 275 | 275 | 756.3 | 3225 | 0.24 | 596.67 | G300E | 9327775 | 73.19 | G300E | 0 | 0
346 | Story7 | C3 | 50 MPa RC Column (27.5 cm x 27.5 cm) | Column | 50MPa | Concrete Rectangular | 275 | 275 | 756.3 | 3225 | 0.24 | 596.67 | G300E | 2779950 | 21.81 | G300E | 0 | 0
347 | Story7 | C30 | 50 MPa RC Column (27.5 cm x 27.5 cm) | Column | 50MPa | Concrete Rectangular | 275 | 275 | 756.3 | 3225 | 0.24 | 596.67 | G300E | 2438100 | 19.13 | G300E | 0 | 0
348 | Story7 | C31 | 50 MPa RC Column (27.5 cm x 27.5 cm) | Column | 50MPa | Concrete Rectangular | 275 | 275 | 756.3 | 3250 | 0.25 | 601.3 | G300E | 2457000 | 19.28 | G300E | 0 | 0
349 | Story7 | C32 | 50 MPa RC Column (27.5 cm x 27.5 cm) | Column | 50MPa | Concrete Rectangular | 275 | 275 | 756.3 | 3225 | 0.24 | 596.67 | G300E | 2853050 | 22.39 | G300E | 0 | 0
350 | Story7 | C33 | 50 MPa RC Column (27.5 cm x 27.5 cm) | Column | 50MPa | Concrete Rectangular | 275 | 275 | 756.3 | 3225 | 0.24 | 596.67 | G300E | 2779950 | 21.81 | G300E | 0 | 0
351 | Story7 | C34 | 50 MPa RC Column (27.5 cm x 27.5 cm) | Column | 50MPa | Concrete Rectangular | 275 | 275 | 756.3 | 3225 | 0.24 | 596.67 | G300E | 2779950 | 21.81 | G300E | 0 | 0
352 | Story7 | C35 | 50 MPa RC Column (27.5 cm x 27.5 cm) | Column | 50MPa | Concrete Rectangular | 275 | 275 | 756.3 | 3225 | 0.24 | 596.67 | G300E | 2851975 | 22.38 | G300E | 0 | 0
353 | Story7 | C36 | 50 MPa RC Column (27.5 cm x 27.5 cm) | Column | 50MPa | Concrete Rectangular | 275 | 275 | 756.3 | 3250 | 0.25 | 601.3 | G300E | 2457000 | 19.28 | G300E | 0 | 0
354 | Story7 | C4 | 50 MPa RC Column (27.5 cm x 27.5 cm) | Column | 50MPa | Concrete Rectangular | 275 | 275 | 756.3 | 3225 | 0.24 | 596.67 | G300E | 2779950 | 21.81 | G300E | 0 | 0
355 | Story7 | C5 | 50 MPa RC Column (27.5 cm x 27.5 cm) | Column | 50MPa | Concrete Rectangular | 275 | 275 | 756.3 | 3225 | 0.24 | 596.67 | G300E | 2853050 | 22.39 | G300E | 0 | 0
356 | Story7 | C6 | 50 MPa RC Column (27.5 cm x 27.5 cm) | Column | 50MPa | Concrete Rectangular | 275 | 275 | 756.3 | 3250 | 0.25 | 601.3 | G300E | 2457000 | 19.28 | G300E | 0 | 0
357 | Story7 | C7 | 50 MPa RC Column (27.5 cm x 27.5 cm) | Column | 50MPa | Concrete Rectangular | 275 | 275 | 756.3 | 3225 | 0.24 | 596.67 | G300E | 2438100 | 19.13 | G300E | 0 | 0
358 | Story7 | C8 | 50 MPa RC Column (27.5 cm x 27.5 cm) | Column | 50MPa | Concrete Rectangular | 275 | 275 | 756.3 | 3225 | 0.24 | 596.67 | G300E | 9341750 | 73.3 | G300E | 0 | 0
359 | Story7 | C9 | 50 MPa RC Column (27.5 cm x 27.5 cm) | Column | 50MPa | Concrete Rectangular | 275 | 275 | 756.3 | 3225 | 0.24 | 596.67 | G300E | 2438100 | 19.13 | G300E | 0 | 0
360 | Story8 | C1 | 50 MPa RC Column (27.5 cm x 27.5 cm) | Column | 50MPa | Concrete Rectangular | 275 | 275 | 756.3 | 3250 | 0.25 | 601.3 | G300E | 2457000 | 19.28 | G300E | 0 | 0
361 | Story8 | C10 | 50 MPa RC Column (27.5 cm x 27.5 cm) | Column | 50MPa | Concrete Rectangular | 275 | 275 | 756.3 | 3225 | 0.24 | 596.67 | G300E | 2438100 | 19.13 | G300E | 0 | 0
362 | Story8 | C11 | 50 MPa RC Column (27.5 cm x 27.5 cm) | Column | 50MPa | Concrete Rectangular | 275 | 275 | 756.3 | 3225 | 0.24 | 596.67 | G300E | 2577850 | 20.23 | G300E | 0 | 0
363 | Story8 | C12 | 50 MPa RC Column (27.5 cm x 27.5 cm) | Column | 50MPa | Concrete Rectangular | 275 | 275 | 756.3 | 3225 | 0.24 | 596.67 | G300E | 2438100 | 19.13 | G300E | 0 | 0
364 | Story8 | C13 | 50 MPa RC Column (27.5 cm x 27.5 cm) | Column | 50MPa | Concrete Rectangular | 275 | 275 | 756.3 | 3225 | 0.24 | 596.67 | G300E | 2438100 | 19.13 | G300E | 0 | 0
365 | Story8 | C14 | 50 MPa RC Column (27.5 cm x 27.5 cm) | Column | 50MPa | Concrete Rectangular | 275 | 275 | 756.3 | 3225 | 0.24 | 596.67 | G300E | 2438100 | 19.13 | G300E | 0 | 0
366 | Story8 | C17 | 50 MPa RC Column (27.5 cm x 27.5 cm) | Column | 50MPa | Concrete Rectangular | 275 | 275 | 756.3 | 3225 | 0.24 | 596.67 | G300E | 2438100 | 19.13 | G300E | 0 | 0
367 | Story8 | C18 | 50 MPa RC Column (27.5 cm x 27.5 cm) | Column | 50MPa | Concrete Rectangular | 275 | 275 | 756.3 | 3225 | 0.24 | 596.67 | G300E | 2438100 | 19.13 | G300E | 0 | 0
368 | Story8 | C19 | 50 MPa RC Column (27.5 cm x 27.5 cm) | Column | 50MPa | Concrete Rectangular | 275 | 275 | 756.3 | 3225 | 0.24 | 596.67 | G300E | 2438100 | 19.13 | G300E | 0 | 0
369 | Story8 | C2 | 50 MPa RC Column (27.5 cm x 27.5 cm) | Column | 50MPa | Concrete Rectangular | 275 | 275 | 756.3 | 3225 | 0.24 | 596.67 | G300E | 2438100 | 19.13 | G300E | 0 | 0
370 | Story8 | C20 | 50 MPa RC Column (27.5 cm x 27.5 cm) | Column | 50MPa | Concrete Rectangular | 275 | 275 | 756.3 | 3225 | 0.24 | 596.67 | G300E | 2438100 | 19.13 | G300E | 0 | 0
371 | Story8 | C23 | 50 MPa RC Column (27.5 cm x 27.5 cm) | Column | 50MPa | Concrete Rectangular | 275 | 275 | 756.3 | 3225 | 0.24 | 596.67 | G300E | 2438100 | 19.13 | G300E | 0 | 0
372 | Story8 | C24 | 50 MPa RC Column (27.5 cm x 27.5 cm) | Column | 50MPa | Concrete Rectangular | 275 | 275 | 756.3 | 3225 | 0.24 | 596.67 | G300E | 2438100 | 19.13 | G300E | 0 | 0
373 | Story8 | C25 | 50 MPa RC Column (27.5 cm x 27.5 cm) | Column | 50MPa | Concrete Rectangular | 275 | 275 | 756.3 | 3225 | 0.24 | 596.67 | G300E | 2438100 | 19.13 | G300E | 0 | 0
374 | Story8 | C26 | 50 MPa RC Column (27.5 cm x 27.5 cm) | Column | 50MPa | Concrete Rectangular | 275 | 275 | 756.3 | 3225 | 0.24 | 596.67 | G300E | 2577850 | 20.23 | G300E | 0 | 0
375 | Story8 | C27 | 50 MPa RC Column (27.5 cm x 27.5 cm) | Column | 50MPa | Concrete Rectangular | 275 | 275 | 756.3 | 3225 | 0.24 | 596.67 | G300E | 2438100 | 19.13 | G300E | 0 | 0
376 | Story8 | C28 | 50 MPa RC Column (27.5 cm x 27.5 cm) | Column | 50MPa | Concrete Rectangular | 275 | 275 | 756.3 | 3225 | 0.24 | 596.67 | G300E | 2438100 | 19.13 | G300E | 0 | 0
377 | Story8 | C29 | 50 MPa RC Column (27.5 cm x 27.5 cm) | Column | 50MPa | Concrete Rectangular | 275 | 275 | 756.3 | 3225 | 0.24 | 596.67 | G300E | 2569250 | 20.16 | G300E | 0 | 0
378 | Story8 | C3 | 50 MPa RC Column (27.5 cm x 27.5 cm) | Column | 50MPa | Concrete Rectangular | 275 | 275 | 756.3 | 3225 | 0.24 | 596.67 | G300E | 2438100 | 19.13 | G300E | 0 | 0
379 | Story8 | C30 | 50 MPa RC Column (27.5 cm x 27.5 cm) | Column | 50MPa | Concrete Rectangular | 275 | 275 | 756.3 | 3225 | 0.24 | 596.67 | G300E | 2438100 | 19.13 | G300E | 0 | 0
380 | Story8 | C31 | 50 MPa RC Column (27.5 cm x 27.5 cm) | Column | 50MPa | Concrete Rectangular | 275 | 275 | 756.3 | 3250 | 0.25 | 601.3 | G300E | 2457000 | 19.28 | G300E | 0 | 0
381 | Story8 | C32 | 50 MPa RC Column (27.5 cm x 27.5 cm) | Column | 50MPa | Concrete Rectangular | 275 | 275 | 756.3 | 3225 | 0.24 | 596.67 | G300E | 2438100 | 19.13 | G300E | 0 | 0
382 | Story8 | C33 | 50 MPa RC Column (27.5 cm x 27.5 cm) | Column | 50MPa | Concrete Rectangular | 275 | 275 | 756.3 | 3225 | 0.24 | 596.67 | G300E | 2438100 | 19.13 | G300E | 0 | 0
383 | Story8 | C34 | 50 MPa RC Column (27.5 cm x 27.5 cm) | Column | 50MPa | Concrete Rectangular | 275 | 275 | 756.3 | 3225 | 0.24 | 596.67 | G300E | 2438100 | 19.13 | G300E | 0 | 0
384 | Story8 | C35 | 50 MPa RC Column (27.5 cm x 27.5 cm) | Column | 50MPa | Concrete Rectangular | 275 | 275 | 756.3 | 3225 | 0.24 | 596.67 | G300E | 2438100 | 19.13 | G300E | 0 | 0
385 | Story8 | C36 | 50 MPa RC Column (27.5 cm x 27.5 cm) | Column | 50MPa | Concrete Rectangular | 275 | 275 | 756.3 | 3250 | 0.25 | 601.3 | G300E | 2457000 | 19.28 | G300E | 0 | 0
386 | Story8 | C4 | 50 MPa RC Column (27.5 cm x 27.5 cm) | Column | 50MPa | Concrete Rectangular | 275 | 275 | 756.3 | 3225 | 0.24 | 596.67 | G300E | 2438100 | 19.13 | G300E | 0 | 0
387 | Story8 | C5 | 50 MPa RC Column (27.5 cm x 27.5 cm) | Column | 50MPa | Concrete Rectangular | 275 | 275 | 756.3 | 3225 | 0.24 | 596.67 | G300E | 2438100 | 19.13 | G300E | 0 | 0
388 | Story8 | C6 | 50 MPa RC Column (27.5 cm x 27.5 cm) | Column | 50MPa | Concrete Rectangular | 275 | 275 | 756.3 | 3250 | 0.25 | 601.3 | G300E | 2457000 | 19.28 | G300E | 0 | 0
389 | Story8 | C7 | 50 MPa RC Column (27.5 cm x 27.5 cm) | Column | 50MPa | Concrete Rectangular | 275 | 275 | 756.3 | 3225 | 0.24 | 596.67 | G300E | 2438100 | 19.13 | G300E | 0 | 0
390 | Story8 | C8 | 50 MPa RC Column (27.5 cm x 27.5 cm) | Column | 50MPa | Concrete Rectangular | 275 | 275 | 756.3 | 3225 | 0.24 | 596.67 | G300E | 2577850 | 20.23 | G300E | 0 | 0
391 | Story8 | C9 | 50 MPa RC Column (27.5 cm x 27.5 cm) | Column | 50MPa | Concrete Rectangular | 275 | 275 | 756.3 | 3225 | 0.24 | 596.67 | G300E | 2438100 | 19.13 | G300E | 0 | 0
392 | Story9 | C1 | 50 MPa RC Column (25 cm x 25 cm) | Column | 50MPa | Concrete Rectangular | 250 | 250 | 625 | 3250 | 0.2 | 496.94 | G300E | 4338750 | 34.04 | G300E | 0 | 0
393 | Story9 | C10 | 50 MPa RC Column (25 cm x 25 cm) | Column | 50MPa | Concrete Rectangular | 250 | 250 | 625 | 3225 | 0.2 | 493.12 | G300E | 2015625 | 15.82 | G300E | 0 | 0
394 | Story9 | C11 | 50 MPa RC Column (25 cm x 25 cm) | Column | 50MPa | Concrete Rectangular | 250 | 250 | 625 | 3225 | 0.2 | 493.12 | G300E | 3716275 | 29.16 | G300E | 0 | 0
395 | Story9 | C12 | 50 MPa RC Column (25 cm x 25 cm) | Column | 50MPa | Concrete Rectangular | 250 | 250 | 625 | 3225 | 0.2 | 493.12 | G300E | 2015625 | 15.82 | G300E | 0 | 0
396 | Story9 | C13 | 50 MPa RC Column (25 cm x 25 cm) | Column | 50MPa | Concrete Rectangular | 250 | 250 | 625 | 3225 | 0.2 | 493.12 | G300E | 2015625 | 15.82 | G300E | 0 | 0
397 | Story9 | C14 | 50 MPa RC Column (25 cm x 25 cm) | Column | 50MPa | Concrete Rectangular | 250 | 250 | 625 | 3225 | 0.2 | 493.12 | G300E | 2402625 | 18.85 | G300E | 0 | 0
398 | Story9 | C17 | 50 MPa RC Column (25 cm x 25 cm) | Column | 50MPa | Concrete Rectangular | 250 | 250 | 625 | 3225 | 0.2 | 493.12 | G300E | 2395100 | 18.79 | G300E | 0 | 0
399 | Story9 | C18 | 50 MPa RC Column (25 cm x 25 cm) | Column | 50MPa | Concrete Rectangular | 250 | 250 | 625 | 3225 | 0.2 | 493.12 | G300E | 2015625 | 15.82 | G300E | 0 | 0
400 | Story9 | C19 | 50 MPa RC Column (25 cm x 25 cm) | Column | 50MPa | Concrete Rectangular | 250 | 250 | 625 | 3225 | 0.2 | 493.12 | G300E | 2015625 | 15.82 | G300E | 0 | 0
401 | Story9 | C2 | 50 MPa RC Column (25 cm x 25 cm) | Column | 50MPa | Concrete Rectangular | 250 | 250 | 625 | 3225 | 0.2 | 493.12 | G300E | 2946575 | 23.12 | G300E | 0 | 0
402 | Story9 | C20 | 50 MPa RC Column (25 cm x 25 cm) | Column | 50MPa | Concrete Rectangular | 250 | 250 | 625 | 3225 | 0.2 | 493.12 | G300E | 2402625 | 18.85 | G300E | 0 | 0
403 | Story9 | C23 | 50 MPa RC Column (25 cm x 25 cm) | Column | 50MPa | Concrete Rectangular | 250 | 250 | 625 | 3225 | 0.2 | 493.12 | G300E | 2403700 | 18.86 | G300E | 0 | 0
404 | Story9 | C24 | 50 MPa RC Column (25 cm x 25 cm) | Column | 50MPa | Concrete Rectangular | 250 | 250 | 625 | 3225 | 0.2 | 493.12 | G300E | 2015625 | 15.82 | G300E | 0 | 0
405 | Story9 | C25 | 50 MPa RC Column (25 cm x 25 cm) | Column | 50MPa | Concrete Rectangular | 250 | 250 | 625 | 3225 | 0.2 | 493.12 | G300E | 2015625 | 15.82 | G300E | 0 | 0
406 | Story9 | C26 | 50 MPa RC Column (25 cm x 25 cm) | Column | 50MPa | Concrete Rectangular | 250 | 250 | 625 | 3225 | 0.2 | 493.12 | G300E | 3716275 | 29.16 | G300E | 0 | 0
407 | Story9 | C27 | 50 MPa RC Column (25 cm x 25 cm) | Column | 50MPa | Concrete Rectangular | 250 | 250 | 625 | 3225 | 0.2 | 493.12 | G300E | 2015625 | 15.82 | G300E | 0 | 0
408 | Story9 | C28 | 50 MPa RC Column (25 cm x 25 cm) | Column | 50MPa | Concrete Rectangular | 250 | 250 | 625 | 3225 | 0.2 | 493.12 | G300E | 2015625 | 15.82 | G300E | 0 | 0
409 | Story9 | C29 | 50 MPa RC Column (25 cm x 25 cm) | Column | 50MPa | Concrete Rectangular | 250 | 250 | 625 | 3225 | 0.2 | 493.12 | G300E | 3706600 | 29.08 | G300E | 0 | 0
410 | Story9 | C3 | 50 MPa RC Column (25 cm x 25 cm) | Column | 50MPa | Concrete Rectangular | 250 | 250 | 625 | 3225 | 0.2 | 493.12 | G300E | 2526250 | 19.82 | G300E | 0 | 0
411 | Story9 | C30 | 50 MPa RC Column (25 cm x 25 cm) | Column | 50MPa | Concrete Rectangular | 250 | 250 | 625 | 3225 | 0.2 | 493.12 | G300E | 2015625 | 15.82 | G300E | 0 | 0
412 | Story9 | C31 | 50 MPa RC Column (25 cm x 25 cm) | Column | 50MPa | Concrete Rectangular | 250 | 250 | 625 | 3250 | 0.2 | 496.94 | G300E | 4338750 | 34.04 | G300E | 0 | 0
413 | Story9 | C32 | 50 MPa RC Column (25 cm x 25 cm) | Column | 50MPa | Concrete Rectangular | 250 | 250 | 625 | 3225 | 0.2 | 493.12 | G300E | 2945500 | 23.11 | G300E | 0 | 0
414 | Story9 | C33 | 50 MPa RC Column (25 cm x 25 cm) | Column | 50MPa | Concrete Rectangular | 250 | 250 | 625 | 3225 | 0.2 | 493.12 | G300E | 2525175 | 19.81 | G300E | 0 | 0
415 | Story9 | C34 | 50 MPa RC Column (25 cm x 25 cm) | Column | 50MPa | Concrete Rectangular | 250 | 250 | 625 | 3225 | 0.2 | 493.12 | G300E | 2525175 | 19.81 | G300E | 0 | 0
416 | Story9 | C35 | 50 MPa RC Column (25 cm x 25 cm) | Column | 50MPa | Concrete Rectangular | 250 | 250 | 625 | 3225 | 0.2 | 493.12 | G300E | 2939050 | 23.06 | G300E | 0 | 0
417 | Story9 | C36 | 50 MPa RC Column (25 cm x 25 cm) | Column | 50MPa | Concrete Rectangular | 250 | 250 | 625 | 3250 | 0.2 | 496.94 | G300E | 4337666.67 | 34.03 | G300E | 0 | 0
418 | Story9 | C4 | 50 MPa RC Column (25 cm x 25 cm) | Column | 50MPa | Concrete Rectangular | 250 | 250 | 625 | 3225 | 0.2 | 493.12 | G300E | 2526250 | 19.82 | G300E | 0 | 0
419 | Story9 | C5 | 50 MPa RC Column (25 cm x 25 cm) | Column | 50MPa | Concrete Rectangular | 250 | 250 | 625 | 3225 | 0.2 | 493.12 | G300E | 2945500 | 23.11 | G300E | 0 | 0
420 | Story9 | C6 | 50 MPa RC Column (25 cm x 25 cm) | Column | 50MPa | Concrete Rectangular | 250 | 250 | 625 | 3250 | 0.2 | 496.94 | G300E | 4338750 | 34.04 | G300E | 0 | 0
421 | Story9 | C7 | 50 MPa RC Column (25 cm x 25 cm) | Column | 50MPa | Concrete Rectangular | 250 | 250 | 625 | 3225 | 0.2 | 493.12 | G300E | 2015625 | 15.82 | G300E | 0 | 0
422 | Story9 | C8 | 50 MPa RC Column (25 cm x 25 cm) | Column | 50MPa | Concrete Rectangular | 250 | 250 | 625 | 3225 | 0.2 | 493.12 | G300E | 3716275 | 29.16 | G300E | 0 | 0
423 | Story9 | C9 | 50 MPa RC Column (25 cm x 25 cm) | Column | 50MPa | Concrete Rectangular | 250 | 250 | 625 | 3225 | 0.2 | 493.12 | G300E | 2015625 | 15.82 | G300E | 0 | 0

## Walls
| Story | Label | Section | Structural_Element_Type | Material | Width_(mm) | Depth_(mm) | Area_(cm^2) | Length_(mm) | Volume_(m^3) | Mass_(kg) | Long._Rebar_Material | Long._Rebar_Volume_(mm^3) | Long._Rebar_Mass_(kg) | Tran._Rebar_Material | Tran._Rebar_Volume_(mm^3) | Tran._Rebar_Mass_(kg)
0 | Story1 | P1 | RC Wall - 150 mm | Wall | 50MPa | 4800 | 150 | 7200 | 3500 | 2.52 | 6165.14 | G300E | 13986000 | 109.74 | G300E | 6300000 | 49.43
1 | Story1 | P2 | RC Wall - 150 mm | Wall | 50MPa | 4800 | 150 | 7200 | 3500 | 2.52 | 6165.14 | G300E | 13986000 | 109.74 | G300E | 6300000 | 49.43
2 | Story1 | P3 | RC Wall - 150 mm | Wall | 50MPa | 7200 | 150 | 10800 | 3500 | 3.78 | 9247.71 | G300E | 11529000 | 90.46 | G300E | 9450000 | 74.15
3 | Story1 | P4 | RC Wall - 150 mm | Wall | 50MPa | 7200 | 150 | 10800 | 3500 | 3.78 | 9247.71 | G300E | 11529000 | 90.46 | G300E | 9450000 | 74.15
4 | Story10 | P1 | RC Wall - 150 mm | Wall | 50MPa | 4800 | 150 | 7200 | 3500 | 2.52 | 6165.14 | G300E | 6552000 | 51.41 | G300E | 6300000 | 49.43
5 | Story10 | P2 | RC Wall - 150 mm | Wall | 50MPa | 4800 | 150 | 7200 | 3500 | 2.52 | 6165.14 | G300E | 6552000 | 51.41 | G300E | 6300000 | 49.43
6 | Story10 | P3 | RC Wall - 150 mm | Wall | 50MPa | 7200 | 150 | 10800 | 3500 | 3.78 | 9247.71 | G300E | 9450000 | 74.15 | G300E | 9450000 | 74.15
7 | Story10 | P4 | RC Wall - 150 mm | Wall | 50MPa | 7200 | 150 | 10800 | 3500 | 3.78 | 9247.71 | G300E | 9450000 | 74.15 | G300E | 9450000 | 74.15
8 | Story11 | P1 | RC Wall - 150 mm | Wall | 50MPa | 4800 | 150 | 7200 | 3500 | 2.52 | 6165.14 | G300E | 13230000 | 103.81 | G300E | 18264960 | 143.31
9 | Story11 | P2 | RC Wall - 150 mm | Wall | 50MPa | 4800 | 150 | 7200 | 3500 | 2.52 | 6165.14 | G300E | 13230000 | 103.81 | G300E | 18272016 | 143.37
10 | Story11 | P3 | RC Wall - 150 mm | Wall | 50MPa | 7200 | 150 | 10800 | 3500 | 3.78 | 9247.71 | G300E | 9450000 | 74.15 | G300E | 11397960 | 89.43
11 | Story11 | P4 | RC Wall - 150 mm | Wall | 50MPa | 7200 | 150 | 10800 | 3500 | 3.78 | 9247.71 | G300E | 9450000 | 74.15 | G300E | 11309256 | 88.74
12 | Story2 | P1 | RC Wall - 150 mm | Wall | 50MPa | 4800 | 150 | 7200 | 3500 | 2.52 | 6165.14 | G300E | 6300000 | 49.43 | G300E | 6300000 | 49.43
13 | Story2 | P2 | RC Wall - 150 mm | Wall | 50MPa | 4800 | 150 | 7200 | 3500 | 2.52 | 6165.14 | G300E | 6300000 | 49.43 | G300E | 6300000 | 49.43
14 | Story2 | P3 | RC Wall - 150 mm | Wall | 50MPa | 7200 | 150 | 10800 | 3500 | 3.78 | 9247.71 | G300E | 9450000 | 74.15 | G300E | 9450000 | 74.15
15 | Story2 | P4 | RC Wall - 150 mm | Wall | 50MPa | 7200 | 150 | 10800 | 3500 | 3.78 | 9247.71 | G300E | 9450000 | 74.15 | G300E | 9450000 | 74.15
16 | Story3 | P1 | RC Wall - 150 mm | Wall | 50MPa | 4800 | 150 | 7200 | 3500 | 2.52 | 6165.14 | G300E | 6300000 | 49.43 | G300E | 6300000 | 49.43
17 | Story3 | P2 | RC Wall - 150 mm | Wall | 50MPa | 4800 | 150 | 7200 | 3500 | 2.52 | 6165.14 | G300E | 6300000 | 49.43 | G300E | 6300000 | 49.43
18 | Story3 | P3 | RC Wall - 150 mm | Wall | 50MPa | 7200 | 150 | 10800 | 3500 | 3.78 | 9247.71 | G300E | 9450000 | 74.15 | G300E | 9450000 | 74.15
19 | Story3 | P4 | RC Wall - 150 mm | Wall | 50MPa | 7200 | 150 | 10800 | 3500 | 3.78 | 9247.71 | G300E | 9450000 | 74.15 | G300E | 9450000 | 74.15
20 | Story4 | P1 | RC Wall - 150 mm | Wall | 50MPa | 4800 | 150 | 7200 | 3500 | 2.52 | 6165.14 | G300E | 6300000 | 49.43 | G300E | 6300000 | 49.43
21 | Story4 | P2 | RC Wall - 150 mm | Wall | 50MPa | 4800 | 150 | 7200 | 3500 | 2.52 | 6165.14 | G300E | 6300000 | 49.43 | G300E | 6300000 | 49.43
22 | Story4 | P3 | RC Wall - 150 mm | Wall | 50MPa | 7200 | 150 | 10800 | 3500 | 3.78 | 9247.71 | G300E | 9450000 | 74.15 | G300E | 9450000 | 74.15
23 | Story4 | P4 | RC Wall - 150 mm | Wall | 50MPa | 7200 | 150 | 10800 | 3500 | 3.78 | 9247.71 | G300E | 9450000 | 74.15 | G300E | 9450000 | 74.15
24 | Story5 | P1 | RC Wall - 150 mm | Wall | 50MPa | 4800 | 150 | 7200 | 3500 | 2.52 | 6165.14 | G300E | 6300000 | 49.43 | G300E | 6300000 | 49.43
25 | Story5 | P2 | RC Wall - 150 mm | Wall | 50MPa | 4800 | 150 | 7200 | 3500 | 2.52 | 6165.14 | G300E | 6300000 | 49.43 | G300E | 6300000 | 49.43
26 | Story5 | P3 | RC Wall - 150 mm | Wall | 50MPa | 7200 | 150 | 10800 | 3500 | 3.78 | 9247.71 | G300E | 9450000 | 74.15 | G300E | 9450000 | 74.15
27 | Story5 | P4 | RC Wall - 150 mm | Wall | 50MPa | 7200 | 150 | 10800 | 3500 | 3.78 | 9247.71 | G300E | 9450000 | 74.15 | G300E | 9450000 | 74.15
28 | Story6 | P1 | RC Wall - 150 mm | Wall | 50MPa | 4800 | 150 | 7200 | 3500 | 2.52 | 6165.14 | G300E | 6300000 | 49.43 | G300E | 6300000 | 49.43
29 | Story6 | P2 | RC Wall - 150 mm | Wall | 50MPa | 4800 | 150 | 7200 | 3500 | 2.52 | 6165.14 | G300E | 6300000 | 49.43 | G300E | 6300000 | 49.43
30 | Story6 | P3 | RC Wall - 150 mm | Wall | 50MPa | 7200 | 150 | 10800 | 3500 | 3.78 | 9247.71 | G300E | 9450000 | 74.15 | G300E | 9450000 | 74.15
31 | Story6 | P4 | RC Wall - 150 mm | Wall | 50MPa | 7200 | 150 | 10800 | 3500 | 3.78 | 9247.71 | G300E | 9450000 | 74.15 | G300E | 9450000 | 74.15
32 | Story7 | P1 | RC Wall - 150 mm | Wall | 50MPa | 4800 | 150 | 7200 | 3500 | 2.52 | 6165.14 | G300E | 6300000 | 49.43 | G300E | 6300000 | 49.43
33 | Story7 | P2 | RC Wall - 150 mm | Wall | 50MPa | 4800 | 150 | 7200 | 3500 | 2.52 | 6165.14 | G300E | 6300000 | 49.43 | G300E | 6300000 | 49.43
34 | Story7 | P3 | RC Wall - 150 mm | Wall | 50MPa | 7200 | 150 | 10800 | 3500 | 3.78 | 9247.71 | G300E | 9450000 | 74.15 | G300E | 9450000 | 74.15
35 | Story7 | P4 | RC Wall - 150 mm | Wall | 50MPa | 7200 | 150 | 10800 | 3500 | 3.78 | 9247.71 | G300E | 9450000 | 74.15 | G300E | 9450000 | 74.15
36 | Story8 | P1 | RC Wall - 150 mm | Wall | 50MPa | 4800 | 150 | 7200 | 3500 | 2.52 | 6165.14 | G300E | 6300000 | 49.43 | G300E | 6300000 | 49.43
37 | Story8 | P2 | RC Wall - 150 mm | Wall | 50MPa | 4800 | 150 | 7200 | 3500 | 2.52 | 6165.14 | G300E | 6300000 | 49.43 | G300E | 6300000 | 49.43
38 | Story8 | P3 | RC Wall - 150 mm | Wall | 50MPa | 7200 | 150 | 10800 | 3500 | 3.78 | 9247.71 | G300E | 9450000 | 74.15 | G300E | 9450000 | 74.15
39 | Story8 | P4 | RC Wall - 150 mm | Wall | 50MPa | 7200 | 150 | 10800 | 3500 | 3.78 | 9247.71 | G300E | 9450000 | 74.15 | G300E | 9450000 | 74.15
40 | Story9 | P1 | RC Wall - 150 mm | Wall | 50MPa | 4800 | 150 | 7200 | 3500 | 2.52 | 6165.14 | G300E | 6300000 | 49.43 | G300E | 6300000 | 49.43
41 | Story9 | P2 | RC Wall - 150 mm | Wall | 50MPa | 4800 | 150 | 7200 | 3500 | 2.52 | 6165.14 | G300E | 6300000 | 49.43 | G300E | 6300000 | 49.43
42 | Story9 | P3 | RC Wall - 150 mm | Wall | 50MPa | 7200 | 150 | 10800 | 3500 | 3.78 | 9247.71 | G300E | 9450000 | 74.15 | G300E | 9450000 | 74.15
43 | Story9 | P4 | RC Wall - 150 mm | Wall | 50MPa | 7200 | 150 | 10800 | 3500 | 3.78 | 9247.71 | G300E | 9450000 | 74.15 | G300E | 9450000 | 74.15

## Slabs
| Story | Label | Section | Structural_Element_Type | Material | Length_(mm) | Width_(mm) | Depth_(mm) | Area_(cm^2) | Volume_(m^3) | Mass_(kg) | Long._Rebar_Material | Long._Rebar_Volume_(mm^3) | Long._Rebar_Mass_(kg) | Tran._Rebar_Material | Tran._Rebar_Volume_(mm^3) | Tran._Rebar_Mass_(kg)
0 | Story1 | F1 | Slab1 | Slab | 32MPa | 36000 | 24000 | 170 | 61200 | 146.88 | 359339.45 | G300E | 1092066138.25 | 8568.76 | G300E | 0 | 0
1 | Story10 | F1 | Slab1 | Slab | 32MPa | 36000 | 24000 | 170 | 61200 | 146.88 | 359339.45 | G300E | 1131223870.97 | 8876 | G300E | 0 | 0
2 | Story11 | F1 | Slab1 | Slab | 32MPa | 36000 | 24000 | 170 | 61200 | 146.88 | 359339.45 | G300E | 2331353179.72 | 18292.66 | G300E | 0 | 0
3 | Story2 | F1 | Slab1 | Slab | 32MPa | 36000 | 24000 | 170 | 61200 | 146.88 | 359339.45 | G300E | 1097859649.77 | 8614.21 | G300E | 0 | 0
4 | Story3 | F1 | Slab1 | Slab | 32MPa | 36000 | 24000 | 170 | 61200 | 146.88 | 359339.45 | G300E | 1105649917.05 | 8675.34 | G300E | 0 | 0
5 | Story4 | F1 | Slab1 | Slab | 32MPa | 36000 | 24000 | 170 | 61200 | 146.88 | 359339.45 | G300E | 1111661861.75 | 8722.51 | G300E | 0 | 0
6 | Story5 | F1 | Slab1 | Slab | 32MPa | 36000 | 24000 | 170 | 61200 | 146.88 | 359339.45 | G300E | 1116789695.85 | 8762.75 | G300E | 0 | 0
7 | Story6 | F1 | Slab1 | Slab | 32MPa | 36000 | 24000 | 170 | 61200 | 146.88 | 359339.45 | G300E | 1120145695.85 | 8789.08 | G300E | 0 | 0
8 | Story7 | F1 | Slab1 | Slab | 32MPa | 36000 | 24000 | 170 | 61200 | 146.88 | 359339.45 | G300E | 1123083668.2 | 8812.13 | G300E | 0 | 0
9 | Story8 | F1 | Slab1 | Slab | 32MPa | 36000 | 24000 | 170 | 61200 | 146.88 | 359339.45 | G300E | 1125333124.42 | 8829.78 | G300E | 0 | 0
10 | Story9 | F1 | Slab1 | Slab | 32MPa | 36000 | 24000 | 170 | 61200 | 146.88 | 359339.45 | G300E | 1133140036.87 | 8891.04 | G300E | 0 | 0

## Materials by Element Type
Material | Structural_Element_Type | Width_(mm) | Depth_(mm) | Area_(cm^2) | Length_(mm) | Volume_(m^3) | Mass_(kg)
32MPa | Slab | 264000 | 1870 | 673200 | 396000 | 1615.68 | 3952733.95
50MPa | Wall | 264000 | 6600 | 396000 | 154000 | 138.6 | 339082.7
| Beam | 154000 | 154000 | 385000 | 3603050 | 225.28 | 550925.02
| Column | 138000 | 138000 | 469409.6 | 1638359.6 | 205.36 | 504291.44
G300E | Beam_Long_Rebar | 0 | 0 | 0 | 0 | 1.4647 | 11492.46
| Beam_Tran_Rebar | 0 | 0 | 0 | 0 | 0.29896 | 2345.85
| Column_Long_Rebar | 0 | 0 | 0 | 0 | 2.8643 | 22474.57
| Column_Tran_Rebar | 0 | 0 | 0 | 0 | 0.030112 | 236.24
| Slab_Long_Rebar | 0 | 0 | 0 | 0 | 13.4883 | 105834.26
| Slab_Tran_Rebar | 0 | 0 | 0 | 0 | 0 | 0
| Wall_Long_Rebar | 0 | 0 | 0 | 0 | 0.38039 | 2984.72
| Wall_Tran_Rebar | 0 | 0 | 0 | 0 | 0.37424 | 2936.45

## Total Embodied Flows
| Embodied_Energy_(MJ) | Embodied_Water_(L) | Embodied_GHG_(kgCO2e)
Total | 11385837.145 | 15993039.165 | 1299604.035

## Total Embodied Flows per NFA
| Embodied_Energy_(MJ) | Embodied_Water_(L) | Embodied_GHG_(kgCO2e)
Total/NFA | 1247.9216 | 1752.8847 | 142.4405

## Embodied Flows By Element Type
Structural_Element_Type | Embodied_Energy_(MJ) | Embodied_Water_(L) | Embodied_GHG_(kgCO2e)
Slab | 7993385.87 | 11635881.718 | 894374.826
Wall | 592553.515 | 858287.831 | 70092.057
Beam | 1308899.585 | 1596384.333 | 164228.451
Column | 1490998.175 | 1902485.283 | 170908.701