## Index
Data Item Description | Worksheet Hyperlink
Beams | Click here to access worksheet
Columns | Click here to access worksheet
Walls | Click here to access worksheet
Slabs | Click here to access worksheet
Materials by Element Type | Click here to access worksheet
Total Embodied Flows | Click here to access worksheet
Total Embodied Flows per NFA | Click here to access worksheet
Embodied Flows By Element Type | Click here to access worksheet
© James Helal 2021

## Beams
| Story | Label | Section | Structural_Element_Type | Material | Cross_Section_Type | Width_(mm) | Depth_(mm) | Area_(cm^2) | Length_(mm) | Volume_(m^3) | Mass_(kg)
0 | Story11 | B1 | 250UB37.3 | Beam | 300PLUS-300 | Steel I/Wide Flange | 146 | 256 | 47.5 | 7200 | 0.03 | 268.35
1 | Story11 | B2 | 250UB37.3 | Beam | 300PLUS-300 | Steel I/Wide Flange | 146 | 256 | 47.5 | 4800 | 0.02 | 178.9
2 | Story11 | B3 | 250UB37.3 | Beam | 300PLUS-300 | Steel I/Wide Flange | 146 | 256 | 47.5 | 7200 | 0.03 | 268.35
3 | Story11 | B4 | 250UB37.3 | Beam | 300PLUS-300 | Steel I/Wide Flange | 146 | 256 | 47.5 | 4800 | 0.02 | 178.9
4 | Story11 | B5 | 250UB37.3 | Beam | 300PLUS-300 | Steel I/Wide Flange | 146 | 256 | 47.5 | 7200 | 0.03 | 268.35
5 | Story11 | B6 | 250UB37.3 | Beam | 300PLUS-300 | Steel I/Wide Flange | 146 | 256 | 47.5 | 4800 | 0.02 | 178.9
6 | Story11 | B7 | 250UB37.3 | Beam | 300PLUS-300 | Steel I/Wide Flange | 146 | 256 | 47.5 | 7200 | 0.03 | 268.35
7 | Story11 | B8 | 250UB37.3 | Beam | 300PLUS-300 | Steel I/Wide Flange | 146 | 256 | 47.5 | 4800 | 0.02 | 178.9
8 | Story11 | B9 | 250UB37.3 | Beam | 300PLUS-300 | Steel I/Wide Flange | 146 | 256 | 47.5 | 7200 | 0.03 | 268.35
9 | Story11 | B10 | 250UB37.3 | Beam | 300PLUS-300 | Steel I/Wide Flange | 146 | 256 | 47.5 | 4800 | 0.02 | 178.9
10 | Story11 | B11 | 250UB37.3 | Beam | 300PLUS-300 | Steel I/Wide Flange | 146 | 256 | 47.5 | 7200 | 0.03 | 268.35
11 | Story11 | B12 | 250UB37.3 | Beam | 300PLUS-300 | Steel I/Wide Flange | 146 | 256 | 47.5 | 7200 | 0.03 | 268.35
12 | Story11 | B13 | 250UB37.3 | Beam | 300PLUS-300 | Steel I/Wide Flange | 146 | 256 | 47.5 | 4800 | 0.02 | 178.9
13 | Story11 | B14 | 250UB37.3 | Beam | 300PLUS-300 | Steel I/Wide Flange | 146 | 256 | 47.5 | 7200 | 0.03 | 268.35
14 | Story11 | B15 | 250UB37.3 | Beam | 300PLUS-300 | Steel I/Wide Flange | 146 | 256 | 47.5 | 4800 | 0.02 | 178.9
15 | Story11 | B16 | 250UB37.3 | Beam | 300PLUS-300 | Steel I/Wide Flange | 146 | 256 | 47.5 | 7200 | 0.03 | 268.35
16 | Story11 | B17 | 250UB37.3 | Beam | 300PLUS-300 | Steel I/Wide Flange | 146 | 256 | 47.5 | 4800 | 0.02 | 178.9
17 | Story11 | B18 | 250UB37.3 | Beam | 300PLUS-300 | Steel I/Wide Flange | 146 | 256 | 47.5 | 7200 | 0.03 | 268.35
18 | Story11 | B19 | 250UB37.3 | Beam | 300PLUS-300 | Steel I/Wide Flange | 146 | 256 | 47.5 | 4800 | 0.02 | 178.9
19 | Story11 | B20 | 250UB37.3 | Beam | 300PLUS-300 | Steel I/Wide Flange | 146 | 256 | 47.5 | 7200 | 0.03 | 268.35
20 | Story11 | B21 | 250UB37.3 | Beam | 300PLUS-300 | Steel I/Wide Flange | 146 | 256 | 47.5 | 4800 | 0.02 | 178.9
21 | Story11 | B22 | 250UB37.3 | Beam | 300PLUS-300 | Steel I/Wide Flange | 146 | 256 | 47.5 | 7200 | 0.03 | 268.35
22 | Story11 | B23 | 250UB37.3 | Beam | 300PLUS-300 | Steel I/Wide Flange | 146 | 256 | 47.5 | 7200 | 0.03 | 268.35
23 | Story11 | B24 | 250UB37.3 | Beam | 300PLUS-300 | Steel I/Wide Flange | 146 | 256 | 47.5 | 4800 | 0.02 | 178.9
24 | Story11 | B25 | 250UB37.3 | Beam | 300PLUS-300 | Steel I/Wide Flange | 146 | 256 | 47.5 | 7200 | 0.03 | 268.35
25 | Story11 | B26 | 250UB37.3 | Beam | 300PLUS-300 | Steel I/Wide Flange | 146 | 256 | 47.5 | 4800 | 0.02 | 178.9
26 | Story11 | B30 | 250UB37.3 | Beam | 300PLUS-300 | Steel I/Wide Flange | 146 | 256 | 47.5 | 4800 | 0.02 | 178.9
27 | Story11 | B31 | 250UB37.3 | Beam | 300PLUS-300 | Steel I/Wide Flange | 146 | 256 | 47.5 | 7200 | 0.03 | 268.35
28 | Story11 | B32 | 250UB37.3 | Beam | 300PLUS-300 | Steel I/Wide Flange | 146 | 256 | 47.5 | 4800 | 0.02 | 178.9
29 | Story11 | B33 | 250UB37.3 | Beam | 300PLUS-300 | Steel I/Wide Flange | 146 | 256 | 47.5 | 7200 | 0.03 | 268.35
30 | Story11 | B34 | 250UB37.3 | Beam | 300PLUS-300 | Steel I/Wide Flange | 146 | 256 | 47.5 | 7200 | 0.03 | 268.35
31 | Story11 | B35 | 250UB37.3 | Beam | 300PLUS-300 | Steel I/Wide Flange | 146 | 256 | 47.5 | 4800 | 0.02 | 178.9
32 | Story11 | B36 | 250UB37.3 | Beam | 300PLUS-300 | Steel I/Wide Flange | 146 | 256 | 47.5 | 7200 | 0.03 | 268.35
33 | Story11 | B37 | 250UB37.3 | Beam | 300PLUS-300 | Steel I/Wide Flange | 146 | 256 | 47.5 | 4800 | 0.02 | 178.9
34 | Story11 | B38 | 250UB37.3 | Beam | 300PLUS-300 | Steel I/Wide Flange | 146 | 256 | 47.5 | 7200 | 0.03 | 268.35
35 | Story11 | B40 | 250UB37.3 | Beam | 300PLUS-300 | Steel I/Wide Flange | 146 | 256 | 47.5 | 7200 | 0.03 | 268.35
36 | Story11 | B41 | 250UB37.3 | Beam | 300PLUS-300 | Steel I/Wide Flange | 146 | 256 | 47.5 | 4800 | 0.02 | 178.9
37 | Story11 | B42 | 250UB37.3 | Beam | 300PLUS-300 | Steel I/Wide Flange | 146 | 256 | 47.5 | 7200 | 0.03 | 268.35
38 | Story11 | B43 | 250UB37.3 | Beam | 300PLUS-300 | Steel I/Wide Flange | 146 | 256 | 47.5 | 4800 | 0.02 | 178.9
39 | Story11 | B44 | 250UB37.3 | Beam | 300PLUS-300 | Steel I/Wide Flange | 146 | 256 | 47.5 | 7200 | 0.03 | 268.35
40 | Story11 | B45 | 250UB37.3 | Beam | 300PLUS-300 | Steel I/Wide Flange | 146 | 256 | 47.5 | 7200 | 0.03 | 268.35
41 | Story11 | B46 | 250UB37.3 | Beam | 300PLUS-300 | Steel I/Wide Flange | 146 | 256 | 47.5 | 4800 | 0.02 | 178.9
42 | Story11 | B47 | 250UB37.3 | Beam | 300PLUS-300 | Steel I/Wide Flange | 146 | 256 | 47.5 | 7200 | 0.03 | 268.35
43 | Story11 | B48 | 250UB37.3 | Beam | 300PLUS-300 | Steel I/Wide Flange | 146 | 256 | 47.5 | 4800 | 0.02 | 178.9
44 | Story11 | B49 | 250UB37.3 | Beam | 300PLUS-300 | Steel I/Wide Flange | 146 | 256 | 47.5 | 7200 | 0.03 | 268.35
45 | Story11 | B50 | 250UB37.3 | Beam | 300PLUS-300 | Steel I/Wide Flange | 146 | 256 | 47.5 | 4800 | 0.02 | 178.9
46 | Story11 | B51 | 250UB37.3 | Beam | 300PLUS-300 | Steel I/Wide Flange | 146 | 256 | 47.5 | 7200 | 0.03 | 268.35
47 | Story11 | B52 | 250UB37.3 | Beam | 300PLUS-300 | Steel I/Wide Flange | 146 | 256 | 47.5 | 4800 | 0.02 | 178.9
48 | Story11 | B53 | 250UB37.3 | Beam | 300PLUS-300 | Steel I/Wide Flange | 146 | 256 | 47.5 | 7200 | 0.03 | 268.35
49 | Story11 | B54 | 250UB37.3 | Beam | 300PLUS-300 | Steel I/Wide Flange | 146 | 256 | 47.5 | 4800 | 0.02 | 178.9
50 | Story11 | B55 | 250UB37.3 | Beam | 300PLUS-300 | Steel I/Wide Flange | 146 | 256 | 47.5 | 7200 | 0.03 | 268.35
51 | Story11 | B56 | 250UB37.3 | Beam | 300PLUS-300 | Steel I/Wide Flange | 146 | 256 | 47.5 | 4800 | 0.02 | 178.9
52 | Story11 | B57 | 250UB37.3 | Beam | 300PLUS-300 | Steel I/Wide Flange | 146 | 256 | 47.5 | 4800 | 0.02 | 178.9
53 | Story11 | B58 | 250UB37.3 | Beam | 300PLUS-300 | Steel I/Wide Flange | 146 | 256 | 47.5 | 4800 | 0.02 | 178.9
54 | Story11 | B59 | 250UB37.3 | Beam | 300PLUS-300 | Steel I/Wide Flange | 146 | 256 | 47.5 | 4800 | 0.02 | 178.9
55 | Story11 | B60 | 250UB37.3 | Beam | 300PLUS-300 | Steel I/Wide Flange | 146 | 256 | 47.5 | 4800 | 0.02 | 178.9
56 | Story10 | B1 | 250UB37.3 | Beam | 300PLUS-300 | Steel I/Wide Flange | 146 | 256 | 47.5 | 7200 | 0.03 | 268.35
57 | Story10 | B2 | 250UB37.3 | Beam | 300PLUS-300 | Steel I/Wide Flange | 146 | 256 | 47.5 | 4800 | 0.02 | 178.9
58 | Story10 | B3 | 250UB37.3 | Beam | 300PLUS-300 | Steel I/Wide Flange | 146 | 256 | 47.5 | 7200 | 0.03 | 268.35
59 | Story10 | B4 | 250UB37.3 | Beam | 300PLUS-300 | Steel I/Wide Flange | 146 | 256 | 47.5 | 4800 | 0.02 | 178.9
60 | Story10 | B5 | 250UB37.3 | Beam | 300PLUS-300 | Steel I/Wide Flange | 146 | 256 | 47.5 | 7200 | 0.03 | 268.35
61 | Story10 | B6 | 250UB37.3 | Beam | 300PLUS-300 | Steel I/Wide Flange | 146 | 256 | 47.5 | 4800 | 0.02 | 178.9
62 | Story10 | B7 | 250UB37.3 | Beam | 300PLUS-300 | Steel I/Wide Flange | 146 | 256 | 47.5 | 7200 | 0.03 | 268.35
63 | Story10 | B8 | 250UB37.3 | Beam | 300PLUS-300 | Steel I/Wide Flange | 146 | 256 | 47.5 | 4800 | 0.02 | 178.9
64 | Story10 | B9 | 250UB37.3 | Beam | 300PLUS-300 | Steel I/Wide Flange | 146 | 256 | 47.5 | 7200 | 0.03 | 268.35
65 | Story10 | B10 | 250UB37.3 | Beam | 300PLUS-300 | Steel I/Wide Flange | 146 | 256 | 47.5 | 4800 | 0.02 | 178.9
66 | Story10 | B11 | 250UB37.3 | Beam | 300PLUS-300 | Steel I/Wide Flange | 146 | 256 | 47.5 | 7200 | 0.03 | 268.35
67 | Story10 | B12 | 250UB37.3 | Beam | 300PLUS-300 | Steel I/Wide Flange | 146 | 256 | 47.5 | 7200 | 0.03 | 268.35
68 | Story10 | B13 | 250UB37.3 | Beam | 300PLUS-300 | Steel I/Wide Flange | 146 | 256 | 47.5 | 4800 | 0.02 | 178.9
69 | Story10 | B14 | 250UB37.3 | Beam | 300PLUS-300 | Steel I/Wide Flange | 146 | 256 | 47.5 | 7200 | 0.03 | 268.35
70 | Story10 | B15 | 250UB37.3 | Beam | 300PLUS-300 | Steel I/Wide Flange | 146 | 256 | 47.5 | 4800 | 0.02 | 178.9
71 | Story10 | B16 | 250UB37.3 | Beam | 300PLUS-300 | Steel I/Wide Flange | 146 | 256 | 47.5 | 7200 | 0.03 | 268.35
72 | Story10 | B17 | 250UB37.3 | Beam | 300PLUS-300 | Steel I/Wide Flange | 146 | 256 | 47.5 | 4800 | 0.02 | 178.9
73 | Story10 | B18 | 250UB37.3 | Beam | 300PLUS-300 | Steel I/Wide Flange | 146 | 256 | 47.5 | 7200 | 0.03 | 268.35
74 | Story10 | B19 | 250UB37.3 | Beam | 300PLUS-300 | Steel I/Wide Flange | 146 | 256 | 47.5 | 4800 | 0.02 | 178.9
75 | Story10 | B20 | 250UB37.3 | Beam | 300PLUS-300 | Steel I/Wide Flange | 146 | 256 | 47.5 | 7200 | 0.03 | 268.35
76 | Story10 | B21 | 250UB37.3 | Beam | 300PLUS-300 | Steel I/Wide Flange | 146 | 256 | 47.5 | 4800 | 0.02 | 178.9
77 | Story10 | B22 | 250UB37.3 | Beam | 300PLUS-300 | Steel I/Wide Flange | 146 | 256 | 47.5 | 7200 | 0.03 | 268.35
78 | Story10 | B23 | 250UB37.3 | Beam | 300PLUS-300 | Steel I/Wide Flange | 146 | 256 | 47.5 | 7200 | 0.03 | 268.35
79 | Story10 | B24 | 250UB37.3 | Beam | 300PLUS-300 | Steel I/Wide Flange | 146 | 256 | 47.5 | 4800 | 0.02 | 178.9
80 | Story10 | B25 | 250UB37.3 | Beam | 300PLUS-300 | Steel I/Wide Flange | 146 | 256 | 47.5 | 7200 | 0.03 | 268.35
81 | Story10 | B26 | 250UB37.3 | Beam | 300PLUS-300 | Steel I/Wide Flange | 146 | 256 | 47.5 | 4800 | 0.02 | 178.9
82 | Story10 | B30 | 250UB37.3 | Beam | 300PLUS-300 | Steel I/Wide Flange | 146 | 256 | 47.5 | 4800 | 0.02 | 178.9
83 | Story10 | B31 | 250UB37.3 | Beam | 300PLUS-300 | Steel I/Wide Flange | 146 | 256 | 47.5 | 7200 | 0.03 | 268.35
84 | Story10 | B32 | 250UB37.3 | Beam | 300PLUS-300 | Steel I/Wide Flange | 146 | 256 | 47.5 | 4800 | 0.02 | 178.9
85 | Story10 | B33 | 250UB37.3 | Beam | 300PLUS-300 | Steel I/Wide Flange | 146 | 256 | 47.5 | 7200 | 0.03 | 268.35
86 | Story10 | B34 | 250UB37.3 | Beam | 300PLUS-300 | Steel I/Wide Flange | 146 | 256 | 47.5 | 7200 | 0.03 | 268.35
87 | Story10 | B35 | 250UB37.3 | Beam | 300PLUS-300 | Steel I/Wide Flange | 146 | 256 | 47.5 | 4800 | 0.02 | 178.9
88 | Story10 | B36 | 250UB37.3 | Beam | 300PLUS-300 | Steel I/Wide Flange | 146 | 256 | 47.5 | 7200 | 0.03 | 268.35
89 | Story10 | B37 | 250UB37.3 | Beam | 300PLUS-300 | Steel I/Wide Flange | 146 | 256 | 47.5 | 4800 | 0.02 | 178.9
90 | Story10 | B38 | 250UB37.3 | Beam | 300PLUS-300 | Steel I/Wide Flange | 146 | 256 | 47.5 | 7200 | 0.03 | 268.35
91 | Story10 | B40 | 250UB37.3 | Beam | 300PLUS-300 | Steel I/Wide Flange | 146 | 256 | 47.5 | 7200 | 0.03 | 268.35
92 | Story10 | B41 | 250UB37.3 | Beam | 300PLUS-300 | Steel I/Wide Flange | 146 | 256 | 47.5 | 4800 | 0.02 | 178.9
93 | Story10 | B42 | 250UB37.3 | Beam | 300PLUS-300 | Steel I/Wide Flange | 146 | 256 | 47.5 | 7200 | 0.03 | 268.35
94 | Story10 | B43 | 250UB37.3 | Beam | 300PLUS-300 | Steel I/Wide Flange | 146 | 256 | 47.5 | 4800 | 0.02 | 178.9
95 | Story10 | B44 | 250UB37.3 | Beam | 300PLUS-300 | Steel I/Wide Flange | 146 | 256 | 47.5 | 7200 | 0.03 | 268.35
96 | Story10 | B45 | 250UB37.3 | Beam | 300PLUS-300 | Steel I/Wide Flange | 146 | 256 | 47.5 | 7200 | 0.03 | 268.35
97 | Story10 | B46 | 250UB37.3 | Beam | 300PLUS-300 | Steel I/Wide Flange | 146 | 256 | 47.5 | 4800 | 0.02 | 178.9
98 | Story10 | B47 | 250UB37.3 | Beam | 300PLUS-300 | Steel I/Wide Flange | 146 | 256 | 47.5 | 7200 | 0.03 | 268.35
99 | Story10 | B48 | 250UB37.3 | Beam | 300PLUS-300 | Steel I/Wide Flange | 146 | 256 | 47.5 | 4800 | 0.02 | 178.9
100 | Story10 | B49 | 250UB37.3 | Beam | 300PLUS-300 | Steel I/Wide Flange | 146 | 256 | 47.5 | 7200 | 0.03 | 268.35
101 | Story10 | B50 | 250UB37.3 | Beam | 300PLUS-300 | Steel I/Wide Flange | 146 | 256 | 47.5 | 4800 | 0.02 | 178.9
102 | Story10 | B51 | 250UB37.3 | Beam | 300PLUS-300 | Steel I/Wide Flange | 146 | 256 | 47.5 | 7200 | 0.03 | 268.35
103 | Story10 | B52 | 250UB37.3 | Beam | 300PLUS-300 | Steel I/Wide Flange | 146 | 256 | 47.5 | 4800 | 0.02 | 178.9
104 | Story10 | B53 | 250UB37.3 | Beam | 300PLUS-300 | Steel I/Wide Flange | 146 | 256 | 47.5 | 7200 | 0.03 | 268.35
105 | Story10 | B54 | 250UB37.3 | Beam | 300PLUS-300 | Steel I/Wide Flange | 146 | 256 | 47.5 | 4800 | 0.02 | 178.9
106 | Story10 | B55 | 250UB37.3 | Beam | 300PLUS-300 | Steel I/Wide Flange | 146 | 256 | 47.5 | 7200 | 0.03 | 268.35
107 | Story10 | B56 | 250UB37.3 | Beam | 300PLUS-300 | Steel I/Wide Flange | 146 | 256 | 47.5 | 4800 | 0.02 | 178.9
108 | Story10 | B57 | 250UB37.3 | Beam | 300PLUS-300 | Steel I/Wide Flange | 146 | 256 | 47.5 | 4800 | 0.02 | 178.9
109 | Story10 | B58 | 250UB37.3 | Beam | 300PLUS-300 | Steel I/Wide Flange | 146 | 256 | 47.5 | 4800 | 0.02 | 178.9
110 | Story10 | B59 | 250UB37.3 | Beam | 300PLUS-300 | Steel I/Wide Flange | 146 | 256 | 47.5 | 4800 | 0.02 | 178.9
111 | Story10 | B60 | 250UB37.3 | Beam | 300PLUS-300 | Steel I/Wide Flange | 146 | 256 | 47.5 | 4800 | 0.02 | 178.9
112 | Story9 | B1 | 250UB37.3 | Beam | 300PLUS-300 | Steel I/Wide Flange | 146 | 256 | 47.5 | 7200 | 0.03 | 268.35
113 | Story9 | B2 | 250UB37.3 | Beam | 300PLUS-300 | Steel I/Wide Flange | 146 | 256 | 47.5 | 4800 | 0.02 | 178.9
114 | Story9 | B3 | 250UB37.3 | Beam | 300PLUS-300 | Steel I/Wide Flange | 146 | 256 | 47.5 | 7200 | 0.03 | 268.35
115 | Story9 | B4 | 250UB37.3 | Beam | 300PLUS-300 | Steel I/Wide Flange | 146 | 256 | 47.5 | 4800 | 0.02 | 178.9
116 | Story9 | B5 | 250UB37.3 | Beam | 300PLUS-300 | Steel I/Wide Flange | 146 | 256 | 47.5 | 7200 | 0.03 | 268.35
117 | Story9 | B6 | 250UB37.3 | Beam | 300PLUS-300 | Steel I/Wide Flange | 146 | 256 | 47.5 | 4800 | 0.02 | 178.9
118 | Story9 | B7 | 250UB37.3 | Beam | 300PLUS-300 | Steel I/Wide Flange | 146 | 256 | 47.5 | 7200 | 0.03 | 268.35
119 | Story9 | B8 | 250UB37.3 | Beam | 300PLUS-300 | Steel I/Wide Flange | 146 | 256 | 47.5 | 4800 | 0.02 | 178.9
120 | Story9 | B9 | 250UB37.3 | Beam | 300PLUS-300 | Steel I/Wide Flange | 146 | 256 | 47.5 | 7200 | 0.03 | 268.35
121 | Story9 | B10 | 250UB37.3 | Beam | 300PLUS-300 | Steel I/Wide Flange | 146 | 256 | 47.5 | 4800 | 0.02 | 178.9
122 | Story9 | B11 | 250UB37.3 | Beam | 300PLUS-300 | Steel I/Wide Flange | 146 | 256 | 47.5 | 7200 | 0.03 | 268.35
123 | Story9 | B12 | 250UB37.3 | Beam | 300PLUS-300 | Steel I/Wide Flange | 146 | 256 | 47.5 | 7200 | 0.03 | 268.35
124 | Story9 | B13 | 250UB37.3 | Beam | 300PLUS-300 | Steel I/Wide Flange | 146 | 256 | 47.5 | 4800 | 0.02 | 178.9
125 | Story9 | B14 | 250UB37.3 | Beam | 300PLUS-300 | Steel I/Wide Flange | 146 | 256 | 47.5 | 7200 | 0.03 | 268.35
126 | Story9 | B15 | 250UB37.3 | Beam | 300PLUS-300 | Steel I/Wide Flange | 146 | 256 | 47.5 | 4800 | 0.02 | 178.9
127 | Story9 | B16 | 250UB37.3 | Beam | 300PLUS-300 | Steel I/Wide Flange | 146 | 256 | 47.5 | 7200 | 0.03 | 268.35
128 | Story9 | B17 | 250UB37.3 | Beam | 300PLUS-300 | Steel I/Wide Flange | 146 | 256 | 47.5 | 4800 | 0.02 | 178.9
129 | Story9 | B18 | 250UB37.3 | Beam | 300PLUS-300 | Steel I/Wide Flange | 146 | 256 | 47.5 | 7200 | 0.03 | 268.35
130 | Story9 | B19 | 250UB37.3 | Beam | 300PLUS-300 | Steel I/Wide Flange | 146 | 256 | 47.5 | 4800 | 0.02 | 178.9
131 | Story9 | B20 | 250UB37.3 | Beam | 300PLUS-300 | Steel I/Wide Flange | 146 | 256 | 47.5 | 7200 | 0.03 | 268.35
132 | Story9 | B21 | 250UB37.3 | Beam | 300PLUS-300 | Steel I/Wide Flange | 146 | 256 | 47.5 | 4800 | 0.02 | 178.9
133 | Story9 | B22 | 250UB37.3 | Beam | 300PLUS-300 | Steel I/Wide Flange | 146 | 256 | 47.5 | 7200 | 0.03 | 268.35
134 | Story9 | B23 | 250UB37.3 | Beam | 300PLUS-300 | Steel I/Wide Flange | 146 | 256 | 47.5 | 7200 | 0.03 | 268.35
135 | Story9 | B24 | 250UB37.3 | Beam | 300PLUS-300 | Steel I/Wide Flange | 146 | 256 | 47.5 | 4800 | 0.02 | 178.9
136 | Story9 | B25 | 250UB37.3 | Beam | 300PLUS-300 | Steel I/Wide Flange | 146 | 256 | 47.5 | 7200 | 0.03 | 268.35
137 | Story9 | B26 | 250UB37.3 | Beam | 300PLUS-300 | Steel I/Wide Flange | 146 | 256 | 47.5 | 4800 | 0.02 | 178.9
138 | Story9 | B30 | 250UB37.3 | Beam | 300PLUS-300 | Steel I/Wide Flange | 146 | 256 | 47.5 | 4800 | 0.02 | 178.9
139 | Story9 | B31 | 250UB37.3 | Beam | 300PLUS-300 | Steel I/Wide Flange | 146 | 256 | 47.5 | 7200 | 0.03 | 268.35
140 | Story9 | B32 | 250UB37.3 | Beam | 300PLUS-300 | Steel I/Wide Flange | 146 | 256 | 47.5 | 4800 | 0.02 | 178.9
141 | Story9 | B33 | 250UB37.3 | Beam | 300PLUS-300 | Steel I/Wide Flange | 146 | 256 | 47.5 | 7200 | 0.03 | 268.35
142 | Story9 | B34 | 250UB37.3 | Beam | 300PLUS-300 | Steel I/Wide Flange | 146 | 256 | 47.5 | 7200 | 0.03 | 268.35
143 | Story9 | B35 | 250UB37.3 | Beam | 300PLUS-300 | Steel I/Wide Flange | 146 | 256 | 47.5 | 4800 | 0.02 | 178.9
144 | Story9 | B36 | 250UB37.3 | Beam | 300PLUS-300 | Steel I/Wide Flange | 146 | 256 | 47.5 | 7200 | 0.03 | 268.35
145 | Story9 | B37 | 250UB37.3 | Beam | 300PLUS-300 | Steel I/Wide Flange | 146 | 256 | 47.5 | 4800 | 0.02 | 178.9
146 | Story9 | B38 | 250UB37.3 | Beam | 300PLUS-300 | Steel I/Wide Flange | 146 | 256 | 47.5 | 7200 | 0.03 | 268.35
147 | Story9 | B40 | 250UB37.3 | Beam | 300PLUS-300 | Steel I/Wide Flange | 146 | 256 | 47.5 | 7200 | 0.03 | 268.35
148 | Story9 | B41 | 250UB37.3 | Beam | 300PLUS-300 | Steel I/Wide Flange | 146 | 256 | 47.5 | 4800 | 0.02 | 178.9
149 | Story9 | B42 | 250UB37.3 | Beam | 300PLUS-300 | Steel I/Wide Flange | 146 | 256 | 47.5 | 7200 | 0.03 | 268.35
150 | Story9 | B43 | 250UB37.3 | Beam | 300PLUS-300 | Steel I/Wide Flange | 146 | 256 | 47.5 | 4800 | 0.02 | 178.9
151 | Story9 | B44 | 250UB37.3 | Beam | 300PLUS-300 | Steel I/Wide Flange | 146 | 256 | 47.5 | 7200 | 0.03 | 268.35
152 | Story9 | B45 | 250UB37.3 | Beam | 300PLUS-300 | Steel I/Wide Flange | 146 | 256 | 47.5 | 7200 | 0.03 | 268.35
153 | Story9 | B46 | 250UB37.3 | Beam | 300PLUS-300 | Steel I/Wide Flange | 146 | 256 | 47.5 | 4800 | 0.02 | 178.9
154 | Story9 | B47 | 250UB37.3 | Beam | 300PLUS-300 | Steel I/Wide Flange | 146 | 256 | 47.5 | 7200 | 0.03 | 268.35
155 | Story9 | B48 | 250UB37.3 | Beam | 300PLUS-300 | Steel I/Wide Flange | 146 | 256 | 47.5 | 4800 | 0.02 | 178.9
156 | Story9 | B49 | 250UB37.3 | Beam | 300PLUS-300 | Steel I/Wide Flange | 146 | 256 | 47.5 | 7200 | 0.03 | 268.35
157 | Story9 | B50 | 250UB37.3 | Beam | 300PLUS-300 | Steel I/Wide Flange | 146 | 256 | 47.5 | 4800 | 0.02 | 178.9
158 | Story9 | B51 | 250UB37.3 | Beam | 300PLUS-300 | Steel I/Wide Flange | 146 | 256 | 47.5 | 7200 | 0.03 | 268.35
159 | Story9 | B52 | 250UB37.3 | Beam | 300PLUS-300 | Steel I/Wide Flange | 146 | 256 | 47.5 | 4800 | 0.02 | 178.9
160 | Story9 | B53 | 250UB37.3 | Beam | 300PLUS-300 | Steel I/Wide Flange | 146 | 256 | 47.5 | 7200 | 0.03 | 268.35
161 | Story9 | B54 | 250UB37.3 | Beam | 300PLUS-300 | Steel I/Wide Flange | 146 | 256 | 47.5 | 4800 | 0.02 | 178.9
162 | Story9 | B55 | 250UB37.3 | Beam | 300PLUS-300 | Steel I/Wide Flange | 146 | 256 | 47.5 | 7200 | 0.03 | 268.35
163 | Story9 | B56 | 250UB37.3 | Beam | 300PLUS-300 | Steel I/Wide Flange | 146 | 256 | 47.5 | 4800 | 0.02 | 178.9
164 | Story9 | B57 | 250UB37.3 | Beam | 300PLUS-300 | Steel I/Wide Flange | 146 | 256 | 47.5 | 4800 | 0.02 | 178.9
165 | Story9 | B58 | 250UB37.3 | Beam | 300PLUS-300 | Steel I/Wide Flange | 146 | 256 | 47.5 | 4800 | 0.02 | 178.9
166 | Story9 | B59 | 250UB37.3 | Beam | 300PLUS-300 | Steel I/Wide Flange | 146 | 256 | 47.5 | 4800 | 0.02 | 178.9
167 | Story9 | B60 | 250UB37.3 | Beam | 300PLUS-300 | Steel I/Wide Flange | 146 | 256 | 47.5 | 4800 | 0.02 | 178.9
168 | Story8 | B1 | 250UB37.3 | Beam | 300PLUS-300 | Steel I/Wide Flange | 146 | 256 | 47.5 | 7200 | 0.03 | 268.35
169 | Story8 | B2 | 250UB37.3 | Beam | 300PLUS-300 | Steel I/Wide Flange | 146 | 256 | 47.5 | 4800 | 0.02 | 178.9
170 | Story8 | B3 | 250UB37.3 | Beam | 300PLUS-300 | Steel I/Wide Flange | 146 | 256 | 47.5 | 7200 | 0.03 | 268.35
171 | Story8 | B4 | 250UB37.3 | Beam | 300PLUS-300 | Steel I/Wide Flange | 146 | 256 | 47.5 | 4800 | 0.02 | 178.9
172 | Story8 | B5 | 250UB37.3 | Beam | 300PLUS-300 | Steel I/Wide Flange | 146 | 256 | 47.5 | 7200 | 0.03 | 268.35
173 | Story8 | B6 | 250UB37.3 | Beam | 300PLUS-300 | Steel I/Wide Flange | 146 | 256 | 47.5 | 4800 | 0.02 | 178.9
174 | Story8 | B7 | 250UB37.3 | Beam | 300PLUS-300 | Steel I/Wide Flange | 146 | 256 | 47.5 | 7200 | 0.03 | 268.35
175 | Story8 | B8 | 250UB37.3 | Beam | 300PLUS-300 | Steel I/Wide Flange | 146 | 256 | 47.5 | 4800 | 0.02 | 178.9
176 | Story8 | B9 | 250UB37.3 | Beam | 300PLUS-300 | Steel I/Wide Flange | 146 | 256 | 47.5 | 7200 | 0.03 | 268.35
177 | Story8 | B10 | 250UB37.3 | Beam | 300PLUS-300 | Steel I/Wide Flange | 146 | 256 | 47.5 | 4800 | 0.02 | 178.9
178 | Story8 | B11 | 250UB37.3 | Beam | 300PLUS-300 | Steel I/Wide Flange | 146 | 256 | 47.5 | 7200 | 0.03 | 268.35
179 | Story8 | B12 | 250UB37.3 | Beam | 300PLUS-300 | Steel I/Wide Flange | 146 | 256 | 47.5 | 7200 | 0.03 | 268.35
180 | Story8 | B13 | 250UB37.3 | Beam | 300PLUS-300 | Steel I/Wide Flange | 146 | 256 | 47.5 | 4800 | 0.02 | 178.9
181 | Story8 | B14 | 250UB37.3 | Beam | 300PLUS-300 | Steel I/Wide Flange | 146 | 256 | 47.5 | 7200 | 0.03 | 268.35
182 | Story8 | B15 | 250UB37.3 | Beam | 300PLUS-300 | Steel I/Wide Flange | 146 | 256 | 47.5 | 4800 | 0.02 | 178.9
183 | Story8 | B16 | 250UB37.3 | Beam | 300PLUS-300 | Steel I/Wide Flange | 146 | 256 | 47.5 | 7200 | 0.03 | 268.35
184 | Story8 | B17 | 250UB37.3 | Beam | 300PLUS-300 | Steel I/Wide Flange | 146 | 256 | 47.5 | 4800 | 0.02 | 178.9
185 | Story8 | B18 | 250UB37.3 | Beam | 300PLUS-300 | Steel I/Wide Flange | 146 | 256 | 47.5 | 7200 | 0.03 | 268.35
186 | Story8 | B19 | 250UB37.3 | Beam | 300PLUS-300 | Steel I/Wide Flange | 146 | 256 | 47.5 | 4800 | 0.02 | 178.9
187 | Story8 | B20 | 250UB37.3 | Beam | 300PLUS-300 | Steel I/Wide Flange | 146 | 256 | 47.5 | 7200 | 0.03 | 268.35
188 | Story8 | B21 | 250UB37.3 | Beam | 300PLUS-300 | Steel I/Wide Flange | 146 | 256 | 47.5 | 4800 | 0.02 | 178.9
189 | Story8 | B22 | 250UB37.3 | Beam | 300PLUS-300 | Steel I/Wide Flange | 146 | 256 | 47.5 | 7200 | 0.03 | 268.35
190 | Story8 | B23 | 250UB37.3 | Beam | 300PLUS-300 | Steel I/Wide Flange | 146 | 256 | 47.5 | 7200 | 0.03 | 268.35
191 | Story8 | B24 | 250UB37.3 | Beam | 300PLUS-300 | Steel I/Wide Flange | 146 | 256 | 47.5 | 4800 | 0.02 | 178.9
192 | Story8 | B25 | 250UB37.3 | Beam | 300PLUS-300 | Steel I/Wide Flange | 146 | 256 | 47.5 | 7200 | 0.03 | 268.35
193 | Story8 | B26 | 250UB37.3 | Beam | 300PLUS-300 | Steel I/Wide Flange | 146 | 256 | 47.5 | 4800 | 0.02 | 178.9
194 | Story8 | B30 | 250UB37.3 | Beam | 300PLUS-300 | Steel I/Wide Flange | 146 | 256 | 47.5 | 4800 | 0.02 | 178.9
195 | Story8 | B31 | 250UB37.3 | Beam | 300PLUS-300 | Steel I/Wide Flange | 146 | 256 | 47.5 | 7200 | 0.03 | 268.35
196 | Story8 | B32 | 250UB37.3 | Beam | 300PLUS-300 | Steel I/Wide Flange | 146 | 256 | 47.5 | 4800 | 0.02 | 178.9
197 | Story8 | B33 | 250UB37.3 | Beam | 300PLUS-300 | Steel I/Wide Flange | 146 | 256 | 47.5 | 7200 | 0.03 | 268.35
198 | Story8 | B34 | 250UB37.3 | Beam | 300PLUS-300 | Steel I/Wide Flange | 146 | 256 | 47.5 | 7200 | 0.03 | 268.35
199 | Story8 | B35 | 250UB37.3 | Beam | 300PLUS-300 | Steel I/Wide Flange | 146 | 256 | 47.5 | 4800 | 0.02 | 178.9
200 | Story8 | B36 | 250UB37.3 | Beam | 300PLUS-300 | Steel I/Wide Flange | 146 | 256 | 47.5 | 7200 | 0.03 | 268.35
201 | Story8 | B37 | 250UB37.3 | Beam | 300PLUS-300 | Steel I/Wide Flange | 146 | 256 | 47.5 | 4800 | 0.02 | 178.9
202 | Story8 | B38 | 250UB37.3 | Beam | 300PLUS-300 | Steel I/Wide Flange | 146 | 256 | 47.5 | 7200 | 0.03 | 268.35
203 | Story8 | B40 | 250UB37.3 | Beam | 300PLUS-300 | Steel I/Wide Flange | 146 | 256 | 47.5 | 7200 | 0.03 | 268.35
204 | Story8 | B41 | 250UB37.3 | Beam | 300PLUS-300 | Steel I/Wide Flange | 146 | 256 | 47.5 | 4800 | 0.02 | 178.9
205 | Story8 | B42 | 250UB37.3 | Beam | 300PLUS-300 | Steel I/Wide Flange | 146 | 256 | 47.5 | 7200 | 0.03 | 268.35
206 | Story8 | B43 | 250UB37.3 | Beam | 300PLUS-300 | Steel I/Wide Flange | 146 | 256 | 47.5 | 4800 | 0.02 | 178.9
207 | Story8 | B44 | 250UB37.3 | Beam | 300PLUS-300 | Steel I/Wide Flange | 146 | 256 | 47.5 | 7200 | 0.03 | 268.35
208 | Story8 | B45 | 250UB37.3 | Beam | 300PLUS-300 | Steel I/Wide Flange | 146 | 256 | 47.5 | 7200 | 0.03 | 268.35
209 | Story8 | B46 | 250UB37.3 | Beam | 300PLUS-300 | Steel I/Wide Flange | 146 | 256 | 47.5 | 4800 | 0.02 | 178.9
210 | Story8 | B47 | 250UB37.3 | Beam | 300PLUS-300 | Steel I/Wide Flange | 146 | 256 | 47.5 | 7200 | 0.03 | 268.35
211 | Story8 | B48 | 250UB37.3 | Beam | 300PLUS-300 | Steel I/Wide Flange | 146 | 256 | 47.5 | 4800 | 0.02 | 178.9
212 | Story8 | B49 | 250UB37.3 | Beam | 300PLUS-300 | Steel I/Wide Flange | 146 | 256 | 47.5 | 7200 | 0.03 | 268.35
213 | Story8 | B50 | 250UB37.3 | Beam | 300PLUS-300 | Steel I/Wide Flange | 146 | 256 | 47.5 | 4800 | 0.02 | 178.9
214 | Story8 | B51 | 250UB37.3 | Beam | 300PLUS-300 | Steel I/Wide Flange | 146 | 256 | 47.5 | 7200 | 0.03 | 268.35
215 | Story8 | B52 | 250UB37.3 | Beam | 300PLUS-300 | Steel I/Wide Flange | 146 | 256 | 47.5 | 4800 | 0.02 | 178.9
216 | Story8 | B53 | 250UB37.3 | Beam | 300PLUS-300 | Steel I/Wide Flange | 146 | 256 | 47.5 | 7200 | 0.03 | 268.35
217 | Story8 | B54 | 250UB37.3 | Beam | 300PLUS-300 | Steel I/Wide Flange | 146 | 256 | 47.5 | 4800 | 0.02 | 178.9
218 | Story8 | B55 | 250UB37.3 | Beam | 300PLUS-300 | Steel I/Wide Flange | 146 | 256 | 47.5 | 7200 | 0.03 | 268.35
219 | Story8 | B56 | 250UB37.3 | Beam | 300PLUS-300 | Steel I/Wide Flange | 146 | 256 | 47.5 | 4800 | 0.02 | 178.9
220 | Story8 | B57 | 250UB37.3 | Beam | 300PLUS-300 | Steel I/Wide Flange | 146 | 256 | 47.5 | 4800 | 0.02 | 178.9
221 | Story8 | B58 | 250UB37.3 | Beam | 300PLUS-300 | Steel I/Wide Flange | 146 | 256 | 47.5 | 4800 | 0.02 | 178.9
222 | Story8 | B59 | 250UB37.3 | Beam | 300PLUS-300 | Steel I/Wide Flange | 146 | 256 | 47.5 | 4800 | 0.02 | 178.9
223 | Story8 | B60 | 250UB37.3 | Beam | 300PLUS-300 | Steel I/Wide Flange | 146 | 256 | 47.5 | 4800 | 0.02 | 178.9
224 | Story7 | B1 | 250UB37.3 | Beam | 300PLUS-300 | Steel I/Wide Flange | 146 | 256 | 47.5 | 7200 | 0.03 | 268.35
225 | Story7 | B2 | 250UB37.3 | Beam | 300PLUS-300 | Steel I/Wide Flange | 146 | 256 | 47.5 | 4800 | 0.02 | 178.9
226 | Story7 | B3 | 250UB37.3 | Beam | 300PLUS-300 | Steel I/Wide Flange | 146 | 256 | 47.5 | 7200 | 0.03 | 268.35
227 | Story7 | B4 | 250UB37.3 | Beam | 300PLUS-300 | Steel I/Wide Flange | 146 | 256 | 47.5 | 4800 | 0.02 | 178.9
228 | Story7 | B5 | 250UB37.3 | Beam | 300PLUS-300 | Steel I/Wide Flange | 146 | 256 | 47.5 | 7200 | 0.03 | 268.35
229 | Story7 | B6 | 250UB37.3 | Beam | 300PLUS-300 | Steel I/Wide Flange | 146 | 256 | 47.5 | 4800 | 0.02 | 178.9
230 | Story7 | B7 | 250UB37.3 | Beam | 300PLUS-300 | Steel I/Wide Flange | 146 | 256 | 47.5 | 7200 | 0.03 | 268.35
231 | Story7 | B8 | 250UB37.3 | Beam | 300PLUS-300 | Steel I/Wide Flange | 146 | 256 | 47.5 | 4800 | 0.02 | 178.9
232 | Story7 | B9 | 250UB37.3 | Beam | 300PLUS-300 | Steel I/Wide Flange | 146 | 256 | 47.5 | 7200 | 0.03 | 268.35
233 | Story7 | B10 | 250UB37.3 | Beam | 300PLUS-300 | Steel I/Wide Flange | 146 | 256 | 47.5 | 4800 | 0.02 | 178.9
234 | Story7 | B11 | 250UB37.3 | Beam | 300PLUS-300 | Steel I/Wide Flange | 146 | 256 | 47.5 | 7200 | 0.03 | 268.35
235 | Story7 | B12 | 250UB37.3 | Beam | 300PLUS-300 | Steel I/Wide Flange | 146 | 256 | 47.5 | 7200 | 0.03 | 268.35
236 | Story7 | B13 | 250UB37.3 | Beam | 300PLUS-300 | Steel I/Wide Flange | 146 | 256 | 47.5 | 4800 | 0.02 | 178.9
237 | Story7 | B14 | 250UB37.3 | Beam | 300PLUS-300 | Steel I/Wide Flange | 146 | 256 | 47.5 | 7200 | 0.03 | 268.35
238 | Story7 | B15 | 250UB37.3 | Beam | 300PLUS-300 | Steel I/Wide Flange | 146 | 256 | 47.5 | 4800 | 0.02 | 178.9
239 | Story7 | B16 | 250UB37.3 | Beam | 300PLUS-300 | Steel I/Wide Flange | 146 | 256 | 47.5 | 7200 | 0.03 | 268.35
240 | Story7 | B17 | 250UB37.3 | Beam | 300PLUS-300 | Steel I/Wide Flange | 146 | 256 | 47.5 | 4800 | 0.02 | 178.9
241 | Story7 | B18 | 250UB37.3 | Beam | 300PLUS-300 | Steel I/Wide Flange | 146 | 256 | 47.5 | 7200 | 0.03 | 268.35
242 | Story7 | B19 | 250UB37.3 | Beam | 300PLUS-300 | Steel I/Wide Flange | 146 | 256 | 47.5 | 4800 | 0.02 | 178.9
243 | Story7 | B20 | 250UB37.3 | Beam | 300PLUS-300 | Steel I/Wide Flange | 146 | 256 | 47.5 | 7200 | 0.03 | 268.35
244 | Story7 | B21 | 250UB37.3 | Beam | 300PLUS-300 | Steel I/Wide Flange | 146 | 256 | 47.5 | 4800 | 0.02 | 178.9
245 | Story7 | B22 | 250UB37.3 | Beam | 300PLUS-300 | Steel I/Wide Flange | 146 | 256 | 47.5 | 7200 | 0.03 | 268.35
246 | Story7 | B23 | 250UB37.3 | Beam | 300PLUS-300 | Steel I/Wide Flange | 146 | 256 | 47.5 | 7200 | 0.03 | 268.35
247 | Story7 | B24 | 250UB37.3 | Beam | 300PLUS-300 | Steel I/Wide Flange | 146 | 256 | 47.5 | 4800 | 0.02 | 178.9
248 | Story7 | B25 | 250UB37.3 | Beam | 300PLUS-300 | Steel I/Wide Flange | 146 | 256 | 47.5 | 7200 | 0.03 | 268.35
249 | Story7 | B26 | 250UB37.3 | Beam | 300PLUS-300 | Steel I/Wide Flange | 146 | 256 | 47.5 | 4800 | 0.02 | 178.9
250 | Story7 | B30 | 250UB37.3 | Beam | 300PLUS-300 | Steel I/Wide Flange | 146 | 256 | 47.5 | 4800 | 0.02 | 178.9
251 | Story7 | B31 | 250UB37.3 | Beam | 300PLUS-300 | Steel I/Wide Flange | 146 | 256 | 47.5 | 7200 | 0.03 | 268.35
252 | Story7 | B32 | 250UB37.3 | Beam | 300PLUS-300 | Steel I/Wide Flange | 146 | 256 | 47.5 | 4800 | 0.02 | 178.9
253 | Story7 | B33 | 250UB37.3 | Beam | 300PLUS-300 | Steel I/Wide Flange | 146 | 256 | 47.5 | 7200 | 0.03 | 268.35
254 | Story7 | B34 | 250UB37.3 | Beam | 300PLUS-300 | Steel I/Wide Flange | 146 | 256 | 47.5 | 7200 | 0.03 | 268.35
255 | Story7 | B35 | 250UB37.3 | Beam | 300PLUS-300 | Steel I/Wide Flange | 146 | 256 | 47.5 | 4800 | 0.02 | 178.9
256 | Story7 | B36 | 250UB37.3 | Beam | 300PLUS-300 | Steel I/Wide Flange | 146 | 256 | 47.5 | 7200 | 0.03 | 268.35
257 | Story7 | B37 | 250UB37.3 | Beam | 300PLUS-300 | Steel I/Wide Flange | 146 | 256 | 47.5 | 4800 | 0.02 | 178.9
258 | Story7 | B38 | 250UB37.3 | Beam | 300PLUS-300 | Steel I/Wide Flange | 146 | 256 | 47.5 | 7200 | 0.03 | 268.35
259 | Story7 | B40 | 250UB37.3 | Beam | 300PLUS-300 | Steel I/Wide Flange | 146 | 256 | 47.5 | 7200 | 0.03 | 268.35
260 | Story7 | B41 | 250UB37.3 | Beam | 300PLUS-300 | Steel I/Wide Flange | 146 | 256 | 47.5 | 4800 | 0.02 | 178.9
261 | Story7 | B42 | 250UB37.3 | Beam | 300PLUS-300 | Steel I/Wide Flange | 146 | 256 | 47.5 | 7200 | 0.03 | 268.35
262 | Story7 | B43 | 250UB37.3 | Beam | 300PLUS-300 | Steel I/Wide Flange | 146 | 256 | 47.5 | 4800 | 0.02 | 178.9
263 | Story7 | B44 | 250UB37.3 | Beam | 300PLUS-300 | Steel I/Wide Flange | 146 | 256 | 47.5 | 7200 | 0.03 | 268.35
264 | Story7 | B45 | 250UB37.3 | Beam | 300PLUS-300 | Steel I/Wide Flange | 146 | 256 | 47.5 | 7200 | 0.03 | 268.35
265 | Story7 | B46 | 250UB37.3 | Beam | 300PLUS-300 | Steel I/Wide Flange | 146 | 256 | 47.5 | 4800 | 0.02 | 178.9
266 | Story7 | B47 | 250UB37.3 | Beam | 300PLUS-300 | Steel I/Wide Flange | 146 | 256 | 47.5 | 7200 | 0.03 | 268.35
267 | Story7 | B48 | 250UB37.3 | Beam | 300PLUS-300 | Steel I/Wide Flange | 146 | 256 | 47.5 | 4800 | 0.02 | 178.9
268 | Story7 | B49 | 250UB37.3 | Beam | 300PLUS-300 | Steel I/Wide Flange | 146 | 256 | 47.5 | 7200 | 0.03 | 268.35
269 | Story7 | B50 | 250UB37.3 | Beam | 300PLUS-300 | Steel I/Wide Flange | 146 | 256 | 47.5 | 4800 | 0.02 | 178.9
270 | Story7 | B51 | 250UB37.3 | Beam | 300PLUS-300 | Steel I/Wide Flange | 146 | 256 | 47.5 | 7200 | 0.03 | 268.35
271 | Story7 | B52 | 250UB37.3 | Beam | 300PLUS-300 | Steel I/Wide Flange | 146 | 256 | 47.5 | 4800 | 0.02 | 178.9
272 | Story7 | B53 | 250UB37.3 | Beam | 300PLUS-300 | Steel I/Wide Flange | 146 | 256 | 47.5 | 7200 | 0.03 | 268.35
273 | Story7 | B54 | 250UB37.3 | Beam | 300PLUS-300 | Steel I/Wide Flange | 146 | 256 | 47.5 | 4800 | 0.02 | 178.9
274 | Story7 | B55 | 250UB37.3 | Beam | 300PLUS-300 | Steel I/Wide Flange | 146 | 256 | 47.5 | 7200 | 0.03 | 268.35
275 | Story7 | B56 | 250UB37.3 | Beam | 300PLUS-300 | Steel I/Wide Flange | 146 | 256 | 47.5 | 4800 | 0.02 | 178.9
276 | Story7 | B57 | 250UB37.3 | Beam | 300PLUS-300 | Steel I/Wide Flange | 146 | 256 | 47.5 | 4800 | 0.02 | 178.9
277 | Story7 | B58 | 250UB37.3 | Beam | 300PLUS-300 | Steel I/Wide Flange | 146 | 256 | 47.5 | 4800 | 0.02 | 178.9
278 | Story7 | B59 | 250UB37.3 | Beam | 300PLUS-300 | Steel I/Wide Flange | 146 | 256 | 47.5 | 4800 | 0.02 | 178.9
279 | Story7 | B60 | 250UB37.3 | Beam | 300PLUS-300 | Steel I/Wide Flange | 146 | 256 | 47.5 | 4800 | 0.02 | 178.9
280 | Story6 | B1 | 250UB37.3 | Beam | 300PLUS-300 | Steel I/Wide Flange | 146 | 256 | 47.5 | 7200 | 0.03 | 268.35
281 | Story6 | B2 | 250UB37.3 | Beam | 300PLUS-300 | Steel I/Wide Flange | 146 | 256 | 47.5 | 4800 | 0.02 | 178.9
282 | Story6 | B3 | 250UB37.3 | Beam | 300PLUS-300 | Steel I/Wide Flange | 146 | 256 | 47.5 | 7200 | 0.03 | 268.35
283 | Story6 | B4 | 250UB37.3 | Beam | 300PLUS-300 | Steel I/Wide Flange | 146 | 256 | 47.5 | 4800 | 0.02 | 178.9
284 | Story6 | B5 | 250UB37.3 | Beam | 300PLUS-300 | Steel I/Wide Flange | 146 | 256 | 47.5 | 7200 | 0.03 | 268.35
285 | Story6 | B6 | 250UB37.3 | Beam | 300PLUS-300 | Steel I/Wide Flange | 146 | 256 | 47.5 | 4800 | 0.02 | 178.9
286 | Story6 | B7 | 250UB37.3 | Beam | 300PLUS-300 | Steel I/Wide Flange | 146 | 256 | 47.5 | 7200 | 0.03 | 268.35
287 | Story6 | B8 | 250UB37.3 | Beam | 300PLUS-300 | Steel I/Wide Flange | 146 | 256 | 47.5 | 4800 | 0.02 | 178.9
288 | Story6 | B9 | 250UB37.3 | Beam | 300PLUS-300 | Steel I/Wide Flange | 146 | 256 | 47.5 | 7200 | 0.03 | 268.35
289 | Story6 | B10 | 250UB37.3 | Beam | 300PLUS-300 | Steel I/Wide Flange | 146 | 256 | 47.5 | 4800 | 0.02 | 178.9
290 | Story6 | B11 | 250UB37.3 | Beam | 300PLUS-300 | Steel I/Wide Flange | 146 | 256 | 47.5 | 7200 | 0.03 | 268.35
291 | Story6 | B12 | 250UB37.3 | Beam | 300PLUS-300 | Steel I/Wide Flange | 146 | 256 | 47.5 | 7200 | 0.03 | 268.35
292 | Story6 | B13 | 250UB37.3 | Beam | 300PLUS-300 | Steel I/Wide Flange | 146 | 256 | 47.5 | 4800 | 0.02 | 178.9
293 | Story6 | B14 | 250UB37.3 | Beam | 300PLUS-300 | Steel I/Wide Flange | 146 | 256 | 47.5 | 7200 | 0.03 | 268.35
294 | Story6 | B15 | 250UB37.3 | Beam | 300PLUS-300 | Steel I/Wide Flange | 146 | 256 | 47.5 | 4800 | 0.02 | 178.9
295 | Story6 | B16 | 250UB37.3 | Beam | 300PLUS-300 | Steel I/Wide Flange | 146 | 256 | 47.5 | 7200 | 0.03 | 268.35
296 | Story6 | B17 | 250UB37.3 | Beam | 300PLUS-300 | Steel I/Wide Flange | 146 | 256 | 47.5 | 4800 | 0.02 | 178.9
297 | Story6 | B18 | 250UB37.3 | Beam | 300PLUS-300 | Steel I/Wide Flange | 146 | 256 | 47.5 | 7200 | 0.03 | 268.35
298 | Story6 | B19 | 250UB37.3 | Beam | 300PLUS-300 | Steel I/Wide Flange | 146 | 256 | 47.5 | 4800 | 0.02 | 178.9
299 | Story6 | B20 | 250UB37.3 | Beam | 300PLUS-300 | Steel I/Wide Flange | 146 | 256 | 47.5 | 7200 | 0.03 | 268.35
300 | Story6 | B21 | 250UB37.3 | Beam | 300PLUS-300 | Steel I/Wide Flange | 146 | 256 | 47.5 | 4800 | 0.02 | 178.9
301 | Story6 | B22 | 250UB37.3 | Beam | 300PLUS-300 | Steel I/Wide Flange | 146 | 256 | 47.5 | 7200 | 0.03 | 268.35
302 | Story6 | B23 | 250UB37.3 | Beam | 300PLUS-300 | Steel I/Wide Flange | 146 | 256 | 47.5 | 7200 | 0.03 | 268.35
303 | Story6 | B24 | 250UB37.3 | Beam | 300PLUS-300 | Steel I/Wide Flange | 146 | 256 | 47.5 | 4800 | 0.02 | 178.9
304 | Story6 | B25 | 250UB37.3 | Beam | 300PLUS-300 | Steel I/Wide Flange | 146 | 256 | 47.5 | 7200 | 0.03 | 268.35
305 | Story6 | B26 | 250UB37.3 | Beam | 300PLUS-300 | Steel I/Wide Flange | 146 | 256 | 47.5 | 4800 | 0.02 | 178.9
306 | Story6 | B30 | 250UB37.3 | Beam | 300PLUS-300 | Steel I/Wide Flange | 146 | 256 | 47.5 | 4800 | 0.02 | 178.9
307 | Story6 | B31 | 250UB37.3 | Beam | 300PLUS-300 | Steel I/Wide Flange | 146 | 256 | 47.5 | 7200 | 0.03 | 268.35
308 | Story6 | B32 | 250UB37.3 | Beam | 300PLUS-300 | Steel I/Wide Flange | 146 | 256 | 47.5 | 4800 | 0.02 | 178.9
309 | Story6 | B33 | 250UB37.3 | Beam | 300PLUS-300 | Steel I/Wide Flange | 146 | 256 | 47.5 | 7200 | 0.03 | 268.35
310 | Story6 | B34 | 250UB37.3 | Beam | 300PLUS-300 | Steel I/Wide Flange | 146 | 256 | 47.5 | 7200 | 0.03 | 268.35
311 | Story6 | B35 | 250UB37.3 | Beam | 300PLUS-300 | Steel I/Wide Flange | 146 | 256 | 47.5 | 4800 | 0.02 | 178.9
312 | Story6 | B36 | 250UB37.3 | Beam | 300PLUS-300 | Steel I/Wide Flange | 146 | 256 | 47.5 | 7200 | 0.03 | 268.35
313 | Story6 | B37 | 250UB37.3 | Beam | 300PLUS-300 | Steel I/Wide Flange | 146 | 256 | 47.5 | 4800 | 0.02 | 178.9
314 | Story6 | B38 | 250UB37.3 | Beam | 300PLUS-300 | Steel I/Wide Flange | 146 | 256 | 47.5 | 7200 | 0.03 | 268.35
315 | Story6 | B40 | 250UB37.3 | Beam | 300PLUS-300 | Steel I/Wide Flange | 146 | 256 | 47.5 | 7200 | 0.03 | 268.35
316 | Story6 | B41 | 250UB37.3 | Beam | 300PLUS-300 | Steel I/Wide Flange | 146 | 256 | 47.5 | 4800 | 0.02 | 178.9
317 | Story6 | B42 | 250UB37.3 | Beam | 300PLUS-300 | Steel I/Wide Flange | 146 | 256 | 47.5 | 7200 | 0.03 | 268.35
318 | Story6 | B43 | 250UB37.3 | Beam | 300PLUS-300 | Steel I/Wide Flange | 146 | 256 | 47.5 | 4800 | 0.02 | 178.9
319 | Story6 | B44 | 250UB37.3 | Beam | 300PLUS-300 | Steel I/Wide Flange | 146 | 256 | 47.5 | 7200 | 0.03 | 268.35
320 | Story6 | B45 | 250UB37.3 | Beam | 300PLUS-300 | Steel I/Wide Flange | 146 | 256 | 47.5 | 7200 | 0.03 | 268.35
321 | Story6 | B46 | 250UB37.3 | Beam | 300PLUS-300 | Steel I/Wide Flange | 146 | 256 | 47.5 | 4800 | 0.02 | 178.9
322 | Story6 | B47 | 250UB37.3 | Beam | 300PLUS-300 | Steel I/Wide Flange | 146 | 256 | 47.5 | 7200 | 0.03 | 268.35
323 | Story6 | B48 | 250UB37.3 | Beam | 300PLUS-300 | Steel I/Wide Flange | 146 | 256 | 47.5 | 4800 | 0.02 | 178.9
324 | Story6 | B49 | 250UB37.3 | Beam | 300PLUS-300 | Steel I/Wide Flange | 146 | 256 | 47.5 | 7200 | 0.03 | 268.35
325 | Story6 | B50 | 250UB37.3 | Beam | 300PLUS-300 | Steel I/Wide Flange | 146 | 256 | 47.5 | 4800 | 0.02 | 178.9
326 | Story6 | B51 | 250UB37.3 | Beam | 300PLUS-300 | Steel I/Wide Flange | 146 | 256 | 47.5 | 7200 | 0.03 | 268.35
327 | Story6 | B52 | 250UB37.3 | Beam | 300PLUS-300 | Steel I/Wide Flange | 146 | 256 | 47.5 | 4800 | 0.02 | 178.9
328 | Story6 | B53 | 250UB37.3 | Beam | 300PLUS-300 | Steel I/Wide Flange | 146 | 256 | 47.5 | 7200 | 0.03 | 268.35
329 | Story6 | B54 | 250UB37.3 | Beam | 300PLUS-300 | Steel I/Wide Flange | 146 | 256 | 47.5 | 4800 | 0.02 | 178.9
330 | Story6 | B55 | 250UB37.3 | Beam | 300PLUS-300 | Steel I/Wide Flange | 146 | 256 | 47.5 | 7200 | 0.03 | 268.35
331 | Story6 | B56 | 250UB37.3 | Beam | 300PLUS-300 | Steel I/Wide Flange | 146 | 256 | 47.5 | 4800 | 0.02 | 178.9
332 | Story6 | B57 | 250UB37.3 | Beam | 300PLUS-300 | Steel I/Wide Flange | 146 | 256 | 47.5 | 4800 | 0.02 | 178.9
333 | Story6 | B58 | 250UB37.3 | Beam | 300PLUS-300 | Steel I/Wide Flange | 146 | 256 | 47.5 | 4800 | 0.02 | 178.9
334 | Story6 | B59 | 250UB37.3 | Beam | 300PLUS-300 | Steel I/Wide Flange | 146 | 256 | 47.5 | 4800 | 0.02 | 178.9
335 | Story6 | B60 | 250UB37.3 | Beam | 300PLUS-300 | Steel I/Wide Flange | 146 | 256 | 47.5 | 4800 | 0.02 | 178.9
336 | Story5 | B1 | 250UB37.3 | Beam | 300PLUS-300 | Steel I/Wide Flange | 146 | 256 | 47.5 | 7200 | 0.03 | 268.35
337 | Story5 | B2 | 250UB37.3 | Beam | 300PLUS-300 | Steel I/Wide Flange | 146 | 256 | 47.5 | 4800 | 0.02 | 178.9
338 | Story5 | B3 | 250UB37.3 | Beam | 300PLUS-300 | Steel I/Wide Flange | 146 | 256 | 47.5 | 7200 | 0.03 | 268.35
339 | Story5 | B4 | 250UB37.3 | Beam | 300PLUS-300 | Steel I/Wide Flange | 146 | 256 | 47.5 | 4800 | 0.02 | 178.9
340 | Story5 | B5 | 250UB37.3 | Beam | 300PLUS-300 | Steel I/Wide Flange | 146 | 256 | 47.5 | 7200 | 0.03 | 268.35
341 | Story5 | B6 | 250UB37.3 | Beam | 300PLUS-300 | Steel I/Wide Flange | 146 | 256 | 47.5 | 4800 | 0.02 | 178.9
342 | Story5 | B7 | 250UB37.3 | Beam | 300PLUS-300 | Steel I/Wide Flange | 146 | 256 | 47.5 | 7200 | 0.03 | 268.35
343 | Story5 | B8 | 250UB37.3 | Beam | 300PLUS-300 | Steel I/Wide Flange | 146 | 256 | 47.5 | 4800 | 0.02 | 178.9
344 | Story5 | B9 | 250UB37.3 | Beam | 300PLUS-300 | Steel I/Wide Flange | 146 | 256 | 47.5 | 7200 | 0.03 | 268.35
345 | Story5 | B10 | 250UB37.3 | Beam | 300PLUS-300 | Steel I/Wide Flange | 146 | 256 | 47.5 | 4800 | 0.02 | 178.9
346 | Story5 | B11 | 250UB37.3 | Beam | 300PLUS-300 | Steel I/Wide Flange | 146 | 256 | 47.5 | 7200 | 0.03 | 268.35
347 | Story5 | B12 | 250UB37.3 | Beam | 300PLUS-300 | Steel I/Wide Flange | 146 | 256 | 47.5 | 7200 | 0.03 | 268.35
348 | Story5 | B13 | 250UB37.3 | Beam | 300PLUS-300 | Steel I/Wide Flange | 146 | 256 | 47.5 | 4800 | 0.02 | 178.9
349 | Story5 | B14 | 250UB37.3 | Beam | 300PLUS-300 | Steel I/Wide Flange | 146 | 256 | 47.5 | 7200 | 0.03 | 268.35
350 | Story5 | B15 | 250UB37.3 | Beam | 300PLUS-300 | Steel I/Wide Flange | 146 | 256 | 47.5 | 4800 | 0.02 | 178.9
351 | Story5 | B16 | 250UB37.3 | Beam | 300PLUS-300 | Steel I/Wide Flange | 146 | 256 | 47.5 | 7200 | 0.03 | 268.35
352 | Story5 | B17 | 250UB37.3 | Beam | 300PLUS-300 | Steel I/Wide Flange | 146 | 256 | 47.5 | 4800 | 0.02 | 178.9
353 | Story5 | B18 | 250UB37.3 | Beam | 300PLUS-300 | Steel I/Wide Flange | 146 | 256 | 47.5 | 7200 | 0.03 | 268.35
354 | Story5 | B19 | 250UB37.3 | Beam | 300PLUS-300 | Steel I/Wide Flange | 146 | 256 | 47.5 | 4800 | 0.02 | 178.9
355 | Story5 | B20 | 250UB37.3 | Beam | 300PLUS-300 | Steel I/Wide Flange | 146 | 256 | 47.5 | 7200 | 0.03 | 268.35
356 | Story5 | B21 | 250UB37.3 | Beam | 300PLUS-300 | Steel I/Wide Flange | 146 | 256 | 47.5 | 4800 | 0.02 | 178.9
357 | Story5 | B22 | 250UB37.3 | Beam | 300PLUS-300 | Steel I/Wide Flange | 146 | 256 | 47.5 | 7200 | 0.03 | 268.35
358 | Story5 | B23 | 250UB37.3 | Beam | 300PLUS-300 | Steel I/Wide Flange | 146 | 256 | 47.5 | 7200 | 0.03 | 268.35
359 | Story5 | B24 | 250UB37.3 | Beam | 300PLUS-300 | Steel I/Wide Flange | 146 | 256 | 47.5 | 4800 | 0.02 | 178.9
360 | Story5 | B25 | 250UB37.3 | Beam | 300PLUS-300 | Steel I/Wide Flange | 146 | 256 | 47.5 | 7200 | 0.03 | 268.35
361 | Story5 | B26 | 250UB37.3 | Beam | 300PLUS-300 | Steel I/Wide Flange | 146 | 256 | 47.5 | 4800 | 0.02 | 178.9
362 | Story5 | B30 | 250UB37.3 | Beam | 300PLUS-300 | Steel I/Wide Flange | 146 | 256 | 47.5 | 4800 | 0.02 | 178.9
363 | Story5 | B31 | 250UB37.3 | Beam | 300PLUS-300 | Steel I/Wide Flange | 146 | 256 | 47.5 | 7200 | 0.03 | 268.35
364 | Story5 | B32 | 250UB37.3 | Beam | 300PLUS-300 | Steel I/Wide Flange | 146 | 256 | 47.5 | 4800 | 0.02 | 178.9
365 | Story5 | B33 | 250UB37.3 | Beam | 300PLUS-300 | Steel I/Wide Flange | 146 | 256 | 47.5 | 7200 | 0.03 | 268.35
366 | Story5 | B34 | 250UB37.3 | Beam | 300PLUS-300 | Steel I/Wide Flange | 146 | 256 | 47.5 | 7200 | 0.03 | 268.35
367 | Story5 | B35 | 250UB37.3 | Beam | 300PLUS-300 | Steel I/Wide Flange | 146 | 256 | 47.5 | 4800 | 0.02 | 178.9
368 | Story5 | B36 | 250UB37.3 | Beam | 300PLUS-300 | Steel I/Wide Flange | 146 | 256 | 47.5 | 7200 | 0.03 | 268.35
369 | Story5 | B37 | 250UB37.3 | Beam | 300PLUS-300 | Steel I/Wide Flange | 146 | 256 | 47.5 | 4800 | 0.02 | 178.9
370 | Story5 | B38 | 250UB37.3 | Beam | 300PLUS-300 | Steel I/Wide Flange | 146 | 256 | 47.5 | 7200 | 0.03 | 268.35
371 | Story5 | B40 | 250UB37.3 | Beam | 300PLUS-300 | Steel I/Wide Flange | 146 | 256 | 47.5 | 7200 | 0.03 | 268.35
372 | Story5 | B41 | 250UB37.3 | Beam | 300PLUS-300 | Steel I/Wide Flange | 146 | 256 | 47.5 | 4800 | 0.02 | 178.9
373 | Story5 | B42 | 250UB37.3 | Beam | 300PLUS-300 | Steel I/Wide Flange | 146 | 256 | 47.5 | 7200 | 0.03 | 268.35
374 | Story5 | B43 | 250UB37.3 | Beam | 300PLUS-300 | Steel I/Wide Flange | 146 | 256 | 47.5 | 4800 | 0.02 | 178.9
375 | Story5 | B44 | 250UB37.3 | Beam | 300PLUS-300 | Steel I/Wide Flange | 146 | 256 | 47.5 | 7200 | 0.03 | 268.35
376 | Story5 | B45 | 250UB37.3 | Beam | 300PLUS-300 | Steel I/Wide Flange | 146 | 256 | 47.5 | 7200 | 0.03 | 268.35
377 | Story5 | B46 | 250UB37.3 | Beam | 300PLUS-300 | Steel I/Wide Flange | 146 | 256 | 47.5 | 4800 | 0.02 | 178.9
378 | Story5 | B47 | 250UB37.3 | Beam | 300PLUS-300 | Steel I/Wide Flange | 146 | 256 | 47.5 | 7200 | 0.03 | 268.35
379 | Story5 | B48 | 250UB37.3 | Beam | 300PLUS-300 | Steel I/Wide Flange | 146 | 256 | 47.5 | 4800 | 0.02 | 178.9
380 | Story5 | B49 | 250UB37.3 | Beam | 300PLUS-300 | Steel I/Wide Flange | 146 | 256 | 47.5 | 7200 | 0.03 | 268.35
381 | Story5 | B50 | 250UB37.3 | Beam | 300PLUS-300 | Steel I/Wide Flange | 146 | 256 | 47.5 | 4800 | 0.02 | 178.9
382 | Story5 | B51 | 250UB37.3 | Beam | 300PLUS-300 | Steel I/Wide Flange | 146 | 256 | 47.5 | 7200 | 0.03 | 268.35
383 | Story5 | B52 | 250UB37.3 | Beam | 300PLUS-300 | Steel I/Wide Flange | 146 | 256 | 47.5 | 4800 | 0.02 | 178.9
384 | Story5 | B53 | 250UB37.3 | Beam | 300PLUS-300 | Steel I/Wide Flange | 146 | 256 | 47.5 | 7200 | 0.03 | 268.35
385 | Story5 | B54 | 250UB37.3 | Beam | 300PLUS-300 | Steel I/Wide Flange | 146 | 256 | 47.5 | 4800 | 0.02 | 178.9
386 | Story5 | B55 | 250UB37.3 | Beam | 300PLUS-300 | Steel I/Wide Flange | 146 | 256 | 47.5 | 7200 | 0.03 | 268.35
387 | Story5 | B56 | 250UB37.3 | Beam | 300PLUS-300 | Steel I/Wide Flange | 146 | 256 | 47.5 | 4800 | 0.02 | 178.9
388 | Story5 | B57 | 250UB37.3 | Beam | 300PLUS-300 | Steel I/Wide Flange | 146 | 256 | 47.5 | 4800 | 0.02 | 178.9
389 | Story5 | B58 | 250UB37.3 | Beam | 300PLUS-300 | Steel I/Wide Flange | 146 | 256 | 47.5 | 4800 | 0.02 | 178.9
390 | Story5 | B59 | 250UB37.3 | Beam | 300PLUS-300 | Steel I/Wide Flange | 146 | 256 | 47.5 | 4800 | 0.02 | 178.9
391 | Story5 | B60 | 250UB37.3 | Beam | 300PLUS-300 | Steel I/Wide Flange | 146 | 256 | 47.5 | 4800 | 0.02 | 178.9
392 | Story4 | B1 | 250UB37.3 | Beam | 300PLUS-300 | Steel I/Wide Flange | 146 | 256 | 47.5 | 7200 | 0.03 | 268.35
393 | Story4 | B2 | 250UB37.3 | Beam | 300PLUS-300 | Steel I/Wide Flange | 146 | 256 | 47.5 | 4800 | 0.02 | 178.9
394 | Story4 | B3 | 250UB37.3 | Beam | 300PLUS-300 | Steel I/Wide Flange | 146 | 256 | 47.5 | 7200 | 0.03 | 268.35
395 | Story4 | B4 | 250UB37.3 | Beam | 300PLUS-300 | Steel I/Wide Flange | 146 | 256 | 47.5 | 4800 | 0.02 | 178.9
396 | Story4 | B5 | 250UB37.3 | Beam | 300PLUS-300 | Steel I/Wide Flange | 146 | 256 | 47.5 | 7200 | 0.03 | 268.35
397 | Story4 | B6 | 250UB37.3 | Beam | 300PLUS-300 | Steel I/Wide Flange | 146 | 256 | 47.5 | 4800 | 0.02 | 178.9
398 | Story4 | B7 | 250UB37.3 | Beam | 300PLUS-300 | Steel I/Wide Flange | 146 | 256 | 47.5 | 7200 | 0.03 | 268.35
399 | Story4 | B8 | 250UB37.3 | Beam | 300PLUS-300 | Steel I/Wide Flange | 146 | 256 | 47.5 | 4800 | 0.02 | 178.9
400 | Story4 | B9 | 250UB37.3 | Beam | 300PLUS-300 | Steel I/Wide Flange | 146 | 256 | 47.5 | 7200 | 0.03 | 268.35
401 | Story4 | B10 | 250UB37.3 | Beam | 300PLUS-300 | Steel I/Wide Flange | 146 | 256 | 47.5 | 4800 | 0.02 | 178.9
402 | Story4 | B11 | 250UB37.3 | Beam | 300PLUS-300 | Steel I/Wide Flange | 146 | 256 | 47.5 | 7200 | 0.03 | 268.35
403 | Story4 | B12 | 250UB37.3 | Beam | 300PLUS-300 | Steel I/Wide Flange | 146 | 256 | 47.5 | 7200 | 0.03 | 268.35
404 | Story4 | B13 | 250UB37.3 | Beam | 300PLUS-300 | Steel I/Wide Flange | 146 | 256 | 47.5 | 4800 | 0.02 | 178.9
405 | Story4 | B14 | 250UB37.3 | Beam | 300PLUS-300 | Steel I/Wide Flange | 146 | 256 | 47.5 | 7200 | 0.03 | 268.35
406 | Story4 | B15 | 250UB37.3 | Beam | 300PLUS-300 | Steel I/Wide Flange | 146 | 256 | 47.5 | 4800 | 0.02 | 178.9
407 | Story4 | B16 | 250UB37.3 | Beam | 300PLUS-300 | Steel I/Wide Flange | 146 | 256 | 47.5 | 7200 | 0.03 | 268.35
408 | Story4 | B17 | 250UB37.3 | Beam | 300PLUS-300 | Steel I/Wide Flange | 146 | 256 | 47.5 | 4800 | 0.02 | 178.9
409 | Story4 | B18 | 250UB37.3 | Beam | 300PLUS-300 | Steel I/Wide Flange | 146 | 256 | 47.5 | 7200 | 0.03 | 268.35
410 | Story4 | B19 | 250UB37.3 | Beam | 300PLUS-300 | Steel I/Wide Flange | 146 | 256 | 47.5 | 4800 | 0.02 | 178.9
411 | Story4 | B20 | 250UB37.3 | Beam | 300PLUS-300 | Steel I/Wide Flange | 146 | 256 | 47.5 | 7200 | 0.03 | 268.35
412 | Story4 | B21 | 250UB37.3 | Beam | 300PLUS-300 | Steel I/Wide Flange | 146 | 256 | 47.5 | 4800 | 0.02 | 178.9
413 | Story4 | B22 | 250UB37.3 | Beam | 300PLUS-300 | Steel I/Wide Flange | 146 | 256 | 47.5 | 7200 | 0.03 | 268.35
414 | Story4 | B23 | 250UB37.3 | Beam | 300PLUS-300 | Steel I/Wide Flange | 146 | 256 | 47.5 | 7200 | 0.03 | 268.35
415 | Story4 | B24 | 250UB37.3 | Beam | 300PLUS-300 | Steel I/Wide Flange | 146 | 256 | 47.5 | 4800 | 0.02 | 178.9
416 | Story4 | B25 | 250UB37.3 | Beam | 300PLUS-300 | Steel I/Wide Flange | 146 | 256 | 47.5 | 7200 | 0.03 | 268.35
417 | Story4 | B26 | 250UB37.3 | Beam | 300PLUS-300 | Steel I/Wide Flange | 146 | 256 | 47.5 | 4800 | 0.02 | 178.9
418 | Story4 | B30 | 250UB37.3 | Beam | 300PLUS-300 | Steel I/Wide Flange | 146 | 256 | 47.5 | 4800 | 0.02 | 178.9
419 | Story4 | B31 | 250UB37.3 | Beam | 300PLUS-300 | Steel I/Wide Flange | 146 | 256 | 47.5 | 7200 | 0.03 | 268.35
420 | Story4 | B32 | 250UB37.3 | Beam | 300PLUS-300 | Steel I/Wide Flange | 146 | 256 | 47.5 | 4800 | 0.02 | 178.9
421 | Story4 | B33 | 250UB37.3 | Beam | 300PLUS-300 | Steel I/Wide Flange | 146 | 256 | 47.5 | 7200 | 0.03 | 268.35
422 | Story4 | B34 | 250UB37.3 | Beam | 300PLUS-300 | Steel I/Wide Flange | 146 | 256 | 47.5 | 7200 | 0.03 | 268.35
423 | Story4 | B35 | 250UB37.3 | Beam | 300PLUS-300 | Steel I/Wide Flange | 146 | 256 | 47.5 | 4800 | 0.02 | 178.9
424 | Story4 | B36 | 250UB37.3 | Beam | 300PLUS-300 | Steel I/Wide Flange | 146 | 256 | 47.5 | 7200 | 0.03 | 268.35
425 | Story4 | B37 | 250UB37.3 | Beam | 300PLUS-300 | Steel I/Wide Flange | 146 | 256 | 47.5 | 4800 | 0.02 | 178.9
426 | Story4 | B38 | 250UB37.3 | Beam | 300PLUS-300 | Steel I/Wide Flange | 146 | 256 | 47.5 | 7200 | 0.03 | 268.35
427 | Story4 | B40 | 250UB37.3 | Beam | 300PLUS-300 | Steel I/Wide Flange | 146 | 256 | 47.5 | 7200 | 0.03 | 268.35
428 | Story4 | B41 | 250UB37.3 | Beam | 300PLUS-300 | Steel I/Wide Flange | 146 | 256 | 47.5 | 4800 | 0.02 | 178.9
429 | Story4 | B42 | 250UB37.3 | Beam | 300PLUS-300 | Steel I/Wide Flange | 146 | 256 | 47.5 | 7200 | 0.03 | 268.35
430 | Story4 | B43 | 250UB37.3 | Beam | 300PLUS-300 | Steel I/Wide Flange | 146 | 256 | 47.5 | 4800 | 0.02 | 178.9
431 | Story4 | B44 | 250UB37.3 | Beam | 300PLUS-300 | Steel I/Wide Flange | 146 | 256 | 47.5 | 7200 | 0.03 | 268.35
432 | Story4 | B45 | 250UB37.3 | Beam | 300PLUS-300 | Steel I/Wide Flange | 146 | 256 | 47.5 | 7200 | 0.03 | 268.35
433 | Story4 | B46 | 250UB37.3 | Beam | 300PLUS-300 | Steel I/Wide Flange | 146 | 256 | 47.5 | 4800 | 0.02 | 178.9
434 | Story4 | B47 | 250UB37.3 | Beam | 300PLUS-300 | Steel I/Wide Flange | 146 | 256 | 47.5 | 7200 | 0.03 | 268.35
435 | Story4 | B48 | 250UB37.3 | Beam | 300PLUS-300 | Steel I/Wide Flange | 146 | 256 | 47.5 | 4800 | 0.02 | 178.9
436 | Story4 | B49 | 250UB37.3 | Beam | 300PLUS-300 | Steel I/Wide Flange | 146 | 256 | 47.5 | 7200 | 0.03 | 268.35
437 | Story4 | B50 | 250UB37.3 | Beam | 300PLUS-300 | Steel I/Wide Flange | 146 | 256 | 47.5 | 4800 | 0.02 | 178.9
438 | Story4 | B51 | 250UB37.3 | Beam | 300PLUS-300 | Steel I/Wide Flange | 146 | 256 | 47.5 | 7200 | 0.03 | 268.35
439 | Story4 | B52 | 250UB37.3 | Beam | 300PLUS-300 | Steel I/Wide Flange | 146 | 256 | 47.5 | 4800 | 0.02 | 178.9
440 | Story4 | B53 | 250UB37.3 | Beam | 300PLUS-300 | Steel I/Wide Flange | 146 | 256 | 47.5 | 7200 | 0.03 | 268.35
441 | Story4 | B54 | 250UB37.3 | Beam | 300PLUS-300 | Steel I/Wide Flange | 146 | 256 | 47.5 | 4800 | 0.02 | 178.9
442 | Story4 | B55 | 250UB37.3 | Beam | 300PLUS-300 | Steel I/Wide Flange | 146 | 256 | 47.5 | 7200 | 0.03 | 268.35
443 | Story4 | B56 | 250UB37.3 | Beam | 300PLUS-300 | Steel I/Wide Flange | 146 | 256 | 47.5 | 4800 | 0.02 | 178.9
444 | Story4 | B57 | 250UB37.3 | Beam | 300PLUS-300 | Steel I/Wide Flange | 146 | 256 | 47.5 | 4800 | 0.02 | 178.9
445 | Story4 | B58 | 250UB37.3 | Beam | 300PLUS-300 | Steel I/Wide Flange | 146 | 256 | 47.5 | 4800 | 0.02 | 178.9
446 | Story4 | B59 | 250UB37.3 | Beam | 300PLUS-300 | Steel I/Wide Flange | 146 | 256 | 47.5 | 4800 | 0.02 | 178.9
447 | Story4 | B60 | 250UB37.3 | Beam | 300PLUS-300 | Steel I/Wide Flange | 146 | 256 | 47.5 | 4800 | 0.02 | 178.9
448 | Story3 | B1 | 250UB37.3 | Beam | 300PLUS-300 | Steel I/Wide Flange | 146 | 256 | 47.5 | 7200 | 0.03 | 268.35
449 | Story3 | B2 | 250UB37.3 | Beam | 300PLUS-300 | Steel I/Wide Flange | 146 | 256 | 47.5 | 4800 | 0.02 | 178.9
450 | Story3 | B3 | 250UB37.3 | Beam | 300PLUS-300 | Steel I/Wide Flange | 146 | 256 | 47.5 | 7200 | 0.03 | 268.35
451 | Story3 | B4 | 250UB37.3 | Beam | 300PLUS-300 | Steel I/Wide Flange | 146 | 256 | 47.5 | 4800 | 0.02 | 178.9
452 | Story3 | B5 | 250UB37.3 | Beam | 300PLUS-300 | Steel I/Wide Flange | 146 | 256 | 47.5 | 7200 | 0.03 | 268.35
453 | Story3 | B6 | 250UB37.3 | Beam | 300PLUS-300 | Steel I/Wide Flange | 146 | 256 | 47.5 | 4800 | 0.02 | 178.9
454 | Story3 | B7 | 250UB37.3 | Beam | 300PLUS-300 | Steel I/Wide Flange | 146 | 256 | 47.5 | 7200 | 0.03 | 268.35
455 | Story3 | B8 | 250UB37.3 | Beam | 300PLUS-300 | Steel I/Wide Flange | 146 | 256 | 47.5 | 4800 | 0.02 | 178.9
456 | Story3 | B9 | 250UB37.3 | Beam | 300PLUS-300 | Steel I/Wide Flange | 146 | 256 | 47.5 | 7200 | 0.03 | 268.35
457 | Story3 | B10 | 250UB37.3 | Beam | 300PLUS-300 | Steel I/Wide Flange | 146 | 256 | 47.5 | 4800 | 0.02 | 178.9
458 | Story3 | B11 | 250UB37.3 | Beam | 300PLUS-300 | Steel I/Wide Flange | 146 | 256 | 47.5 | 7200 | 0.03 | 268.35
459 | Story3 | B12 | 250UB37.3 | Beam | 300PLUS-300 | Steel I/Wide Flange | 146 | 256 | 47.5 | 7200 | 0.03 | 268.35
460 | Story3 | B13 | 250UB37.3 | Beam | 300PLUS-300 | Steel I/Wide Flange | 146 | 256 | 47.5 | 4800 | 0.02 | 178.9
461 | Story3 | B14 | 250UB37.3 | Beam | 300PLUS-300 | Steel I/Wide Flange | 146 | 256 | 47.5 | 7200 | 0.03 | 268.35
462 | Story3 | B15 | 250UB37.3 | Beam | 300PLUS-300 | Steel I/Wide Flange | 146 | 256 | 47.5 | 4800 | 0.02 | 178.9
463 | Story3 | B16 | 250UB37.3 | Beam | 300PLUS-300 | Steel I/Wide Flange | 146 | 256 | 47.5 | 7200 | 0.03 | 268.35
464 | Story3 | B17 | 250UB37.3 | Beam | 300PLUS-300 | Steel I/Wide Flange | 146 | 256 | 47.5 | 4800 | 0.02 | 178.9
465 | Story3 | B18 | 250UB37.3 | Beam | 300PLUS-300 | Steel I/Wide Flange | 146 | 256 | 47.5 | 7200 | 0.03 | 268.35
466 | Story3 | B19 | 250UB37.3 | Beam | 300PLUS-300 | Steel I/Wide Flange | 146 | 256 | 47.5 | 4800 | 0.02 | 178.9
467 | Story3 | B20 | 250UB37.3 | Beam | 300PLUS-300 | Steel I/Wide Flange | 146 | 256 | 47.5 | 7200 | 0.03 | 268.35
468 | Story3 | B21 | 250UB37.3 | Beam | 300PLUS-300 | Steel I/Wide Flange | 146 | 256 | 47.5 | 4800 | 0.02 | 178.9
469 | Story3 | B22 | 250UB37.3 | Beam | 300PLUS-300 | Steel I/Wide Flange | 146 | 256 | 47.5 | 7200 | 0.03 | 268.35
470 | Story3 | B23 | 250UB37.3 | Beam | 300PLUS-300 | Steel I/Wide Flange | 146 | 256 | 47.5 | 7200 | 0.03 | 268.35
471 | Story3 | B24 | 250UB37.3 | Beam | 300PLUS-300 | Steel I/Wide Flange | 146 | 256 | 47.5 | 4800 | 0.02 | 178.9
472 | Story3 | B25 | 250UB37.3 | Beam | 300PLUS-300 | Steel I/Wide Flange | 146 | 256 | 47.5 | 7200 | 0.03 | 268.35
473 | Story3 | B26 | 250UB37.3 | Beam | 300PLUS-300 | Steel I/Wide Flange | 146 | 256 | 47.5 | 4800 | 0.02 | 178.9
474 | Story3 | B30 | 250UB37.3 | Beam | 300PLUS-300 | Steel I/Wide Flange | 146 | 256 | 47.5 | 4800 | 0.02 | 178.9
475 | Story3 | B31 | 250UB37.3 | Beam | 300PLUS-300 | Steel I/Wide Flange | 146 | 256 | 47.5 | 7200 | 0.03 | 268.35
476 | Story3 | B32 | 250UB37.3 | Beam | 300PLUS-300 | Steel I/Wide Flange | 146 | 256 | 47.5 | 4800 | 0.02 | 178.9
477 | Story3 | B33 | 250UB37.3 | Beam | 300PLUS-300 | Steel I/Wide Flange | 146 | 256 | 47.5 | 7200 | 0.03 | 268.35
478 | Story3 | B34 | 250UB37.3 | Beam | 300PLUS-300 | Steel I/Wide Flange | 146 | 256 | 47.5 | 7200 | 0.03 | 268.35
479 | Story3 | B35 | 250UB37.3 | Beam | 300PLUS-300 | Steel I/Wide Flange | 146 | 256 | 47.5 | 4800 | 0.02 | 178.9
480 | Story3 | B36 | 250UB37.3 | Beam | 300PLUS-300 | Steel I/Wide Flange | 146 | 256 | 47.5 | 7200 | 0.03 | 268.35
481 | Story3 | B37 | 250UB37.3 | Beam | 300PLUS-300 | Steel I/Wide Flange | 146 | 256 | 47.5 | 4800 | 0.02 | 178.9
482 | Story3 | B38 | 250UB37.3 | Beam | 300PLUS-300 | Steel I/Wide Flange | 146 | 256 | 47.5 | 7200 | 0.03 | 268.35
483 | Story3 | B40 | 250UB37.3 | Beam | 300PLUS-300 | Steel I/Wide Flange | 146 | 256 | 47.5 | 7200 | 0.03 | 268.35
484 | Story3 | B41 | 250UB37.3 | Beam | 300PLUS-300 | Steel I/Wide Flange | 146 | 256 | 47.5 | 4800 | 0.02 | 178.9
485 | Story3 | B42 | 250UB37.3 | Beam | 300PLUS-300 | Steel I/Wide Flange | 146 | 256 | 47.5 | 7200 | 0.03 | 268.35
486 | Story3 | B43 | 250UB37.3 | Beam | 300PLUS-300 | Steel I/Wide Flange | 146 | 256 | 47.5 | 4800 | 0.02 | 178.9
487 | Story3 | B44 | 250UB37.3 | Beam | 300PLUS-300 | Steel I/Wide Flange | 146 | 256 | 47.5 | 7200 | 0.03 | 268.35
488 | Story3 | B45 | 250UB37.3 | Beam | 300PLUS-300 | Steel I/Wide Flange | 146 | 256 | 47.5 | 7200 | 0.03 | 268.35
489 | Story3 | B46 | 250UB37.3 | Beam | 300PLUS-300 | Steel I/Wide Flange | 146 | 256 | 47.5 | 4800 | 0.02 | 178.9
490 | Story3 | B47 | 250UB37.3 | Beam | 300PLUS-300 | Steel I/Wide Flange | 146 | 256 | 47.5 | 7200 | 0.03 | 268.35
491 | Story3 | B48 | 250UB37.3 | Beam | 300PLUS-300 | Steel I/Wide Flange | 146 | 256 | 47.5 | 4800 | 0.02 | 178.9
492 | Story3 | B49 | 250UB37.3 | Beam | 300PLUS-300 | Steel I/Wide Flange | 146 | 256 | 47.5 | 7200 | 0.03 | 268.35
493 | Story3 | B50 | 250UB37.3 | Beam | 300PLUS-300 | Steel I/Wide Flange | 146 | 256 | 47.5 | 4800 | 0.02 | 178.9
494 | Story3 | B51 | 250UB37.3 | Beam | 300PLUS-300 | Steel I/Wide Flange | 146 | 256 | 47.5 | 7200 | 0.03 | 268.35
495 | Story3 | B52 | 250UB37.3 | Beam | 300PLUS-300 | Steel I/Wide Flange | 146 | 256 | 47.5 | 4800 | 0.02 | 178.9
496 | Story3 | B53 | 250UB37.3 | Beam | 300PLUS-300 | Steel I/Wide Flange | 146 | 256 | 47.5 | 7200 | 0.03 | 268.35
497 | Story3 | B54 | 250UB37.3 | Beam | 300PLUS-300 | Steel I/Wide Flange | 146 | 256 | 47.5 | 4800 | 0.02 | 178.9
498 | Story3 | B55 | 250UB37.3 | Beam | 300PLUS-300 | Steel I/Wide Flange | 146 | 256 | 47.5 | 7200 | 0.03 | 268.35
499 | Story3 | B56 | 250UB37.3 | Beam | 300PLUS-300 | Steel I/Wide Flange | 146 | 256 | 47.5 | 4800 | 0.02 | 178.9
500 | Story3 | B57 | 250UB37.3 | Beam | 300PLUS-300 | Steel I/Wide Flange | 146 | 256 | 47.5 | 4800 | 0.02 | 178.9
501 | Story3 | B58 | 250UB37.3 | Beam | 300PLUS-300 | Steel I/Wide Flange | 146 | 256 | 47.5 | 4800 | 0.02 | 178.9
502 | Story3 | B59 | 250UB37.3 | Beam | 300PLUS-300 | Steel I/Wide Flange | 146 | 256 | 47.5 | 4800 | 0.02 | 178.9
503 | Story3 | B60 | 250UB37.3 | Beam | 300PLUS-300 | Steel I/Wide Flange | 146 | 256 | 47.5 | 4800 | 0.02 | 178.9
504 | Story2 | B1 | 250UB37.3 | Beam | 300PLUS-300 | Steel I/Wide Flange | 146 | 256 | 47.5 | 7200 | 0.03 | 268.35
505 | Story2 | B2 | 250UB37.3 | Beam | 300PLUS-300 | Steel I/Wide Flange | 146 | 256 | 47.5 | 4800 | 0.02 | 178.9
506 | Story2 | B3 | 250UB37.3 | Beam | 300PLUS-300 | Steel I/Wide Flange | 146 | 256 | 47.5 | 7200 | 0.03 | 268.35
507 | Story2 | B4 | 250UB37.3 | Beam | 300PLUS-300 | Steel I/Wide Flange | 146 | 256 | 47.5 | 4800 | 0.02 | 178.9
508 | Story2 | B5 | 250UB37.3 | Beam | 300PLUS-300 | Steel I/Wide Flange | 146 | 256 | 47.5 | 7200 | 0.03 | 268.35
509 | Story2 | B6 | 250UB37.3 | Beam | 300PLUS-300 | Steel I/Wide Flange | 146 | 256 | 47.5 | 4800 | 0.02 | 178.9
510 | Story2 | B7 | 250UB37.3 | Beam | 300PLUS-300 | Steel I/Wide Flange | 146 | 256 | 47.5 | 7200 | 0.03 | 268.35
511 | Story2 | B8 | 250UB37.3 | Beam | 300PLUS-300 | Steel I/Wide Flange | 146 | 256 | 47.5 | 4800 | 0.02 | 178.9
512 | Story2 | B9 | 250UB37.3 | Beam | 300PLUS-300 | Steel I/Wide Flange | 146 | 256 | 47.5 | 7200 | 0.03 | 268.35
513 | Story2 | B10 | 250UB37.3 | Beam | 300PLUS-300 | Steel I/Wide Flange | 146 | 256 | 47.5 | 4800 | 0.02 | 178.9
514 | Story2 | B11 | 250UB37.3 | Beam | 300PLUS-300 | Steel I/Wide Flange | 146 | 256 | 47.5 | 7200 | 0.03 | 268.35
515 | Story2 | B12 | 250UB37.3 | Beam | 300PLUS-300 | Steel I/Wide Flange | 146 | 256 | 47.5 | 7200 | 0.03 | 268.35
516 | Story2 | B13 | 250UB37.3 | Beam | 300PLUS-300 | Steel I/Wide Flange | 146 | 256 | 47.5 | 4800 | 0.02 | 178.9
517 | Story2 | B14 | 250UB37.3 | Beam | 300PLUS-300 | Steel I/Wide Flange | 146 | 256 | 47.5 | 7200 | 0.03 | 268.35
518 | Story2 | B15 | 250UB37.3 | Beam | 300PLUS-300 | Steel I/Wide Flange | 146 | 256 | 47.5 | 4800 | 0.02 | 178.9
519 | Story2 | B16 | 250UB37.3 | Beam | 300PLUS-300 | Steel I/Wide Flange | 146 | 256 | 47.5 | 7200 | 0.03 | 268.35
520 | Story2 | B17 | 250UB37.3 | Beam | 300PLUS-300 | Steel I/Wide Flange | 146 | 256 | 47.5 | 4800 | 0.02 | 178.9
521 | Story2 | B18 | 250UB37.3 | Beam | 300PLUS-300 | Steel I/Wide Flange | 146 | 256 | 47.5 | 7200 | 0.03 | 268.35
522 | Story2 | B19 | 250UB37.3 | Beam | 300PLUS-300 | Steel I/Wide Flange | 146 | 256 | 47.5 | 4800 | 0.02 | 178.9
523 | Story2 | B20 | 250UB37.3 | Beam | 300PLUS-300 | Steel I/Wide Flange | 146 | 256 | 47.5 | 7200 | 0.03 | 268.35
524 | Story2 | B21 | 250UB37.3 | Beam | 300PLUS-300 | Steel I/Wide Flange | 146 | 256 | 47.5 | 4800 | 0.02 | 178.9
525 | Story2 | B22 | 250UB37.3 | Beam | 300PLUS-300 | Steel I/Wide Flange | 146 | 256 | 47.5 | 7200 | 0.03 | 268.35
526 | Story2 | B23 | 250UB37.3 | Beam | 300PLUS-300 | Steel I/Wide Flange | 146 | 256 | 47.5 | 7200 | 0.03 | 268.35
527 | Story2 | B24 | 250UB37.3 | Beam | 300PLUS-300 | Steel I/Wide Flange | 146 | 256 | 47.5 | 4800 | 0.02 | 178.9
528 | Story2 | B25 | 250UB37.3 | Beam | 300PLUS-300 | Steel I/Wide Flange | 146 | 256 | 47.5 | 7200 | 0.03 | 268.35
529 | Story2 | B26 | 250UB37.3 | Beam | 300PLUS-300 | Steel I/Wide Flange | 146 | 256 | 47.5 | 4800 | 0.02 | 178.9
530 | Story2 | B30 | 250UB37.3 | Beam | 300PLUS-300 | Steel I/Wide Flange | 146 | 256 | 47.5 | 4800 | 0.02 | 178.9
531 | Story2 | B31 | 250UB37.3 | Beam | 300PLUS-300 | Steel I/Wide Flange | 146 | 256 | 47.5 | 7200 | 0.03 | 268.35
532 | Story2 | B32 | 250UB37.3 | Beam | 300PLUS-300 | Steel I/Wide Flange | 146 | 256 | 47.5 | 4800 | 0.02 | 178.9
533 | Story2 | B33 | 250UB37.3 | Beam | 300PLUS-300 | Steel I/Wide Flange | 146 | 256 | 47.5 | 7200 | 0.03 | 268.35
534 | Story2 | B34 | 250UB37.3 | Beam | 300PLUS-300 | Steel I/Wide Flange | 146 | 256 | 47.5 | 7200 | 0.03 | 268.35
535 | Story2 | B35 | 250UB37.3 | Beam | 300PLUS-300 | Steel I/Wide Flange | 146 | 256 | 47.5 | 4800 | 0.02 | 178.9
536 | Story2 | B36 | 250UB37.3 | Beam | 300PLUS-300 | Steel I/Wide Flange | 146 | 256 | 47.5 | 7200 | 0.03 | 268.35
537 | Story2 | B37 | 250UB37.3 | Beam | 300PLUS-300 | Steel I/Wide Flange | 146 | 256 | 47.5 | 4800 | 0.02 | 178.9
538 | Story2 | B38 | 250UB37.3 | Beam | 300PLUS-300 | Steel I/Wide Flange | 146 | 256 | 47.5 | 7200 | 0.03 | 268.35
539 | Story2 | B40 | 250UB37.3 | Beam | 300PLUS-300 | Steel I/Wide Flange | 146 | 256 | 47.5 | 7200 | 0.03 | 268.35
540 | Story2 | B41 | 250UB37.3 | Beam | 300PLUS-300 | Steel I/Wide Flange | 146 | 256 | 47.5 | 4800 | 0.02 | 178.9
541 | Story2 | B42 | 250UB37.3 | Beam | 300PLUS-300 | Steel I/Wide Flange | 146 | 256 | 47.5 | 7200 | 0.03 | 268.35
542 | Story2 | B43 | 250UB37.3 | Beam | 300PLUS-300 | Steel I/Wide Flange | 146 | 256 | 47.5 | 4800 | 0.02 | 178.9
543 | Story2 | B44 | 250UB37.3 | Beam | 300PLUS-300 | Steel I/Wide Flange | 146 | 256 | 47.5 | 7200 | 0.03 | 268.35
544 | Story2 | B45 | 250UB37.3 | Beam | 300PLUS-300 | Steel I/Wide Flange | 146 | 256 | 47.5 | 7200 | 0.03 | 268.35
545 | Story2 | B46 | 250UB37.3 | Beam | 300PLUS-300 | Steel I/Wide Flange | 146 | 256 | 47.5 | 4800 | 0.02 | 178.9
546 | Story2 | B47 | 250UB37.3 | Beam | 300PLUS-300 | Steel I/Wide Flange | 146 | 256 | 47.5 | 7200 | 0.03 | 268.35
547 | Story2 | B48 | 250UB37.3 | Beam | 300PLUS-300 | Steel I/Wide Flange | 146 | 256 | 47.5 | 4800 | 0.02 | 178.9
548 | Story2 | B49 | 250UB37.3 | Beam | 300PLUS-300 | Steel I/Wide Flange | 146 | 256 | 47.5 | 7200 | 0.03 | 268.35
549 | Story2 | B50 | 250UB37.3 | Beam | 300PLUS-300 | Steel I/Wide Flange | 146 | 256 | 47.5 | 4800 | 0.02 | 178.9
550 | Story2 | B51 | 250UB37.3 | Beam | 300PLUS-300 | Steel I/Wide Flange | 146 | 256 | 47.5 | 7200 | 0.03 | 268.35
551 | Story2 | B52 | 250UB37.3 | Beam | 300PLUS-300 | Steel I/Wide Flange | 146 | 256 | 47.5 | 4800 | 0.02 | 178.9
552 | Story2 | B53 | 250UB37.3 | Beam | 300PLUS-300 | Steel I/Wide Flange | 146 | 256 | 47.5 | 7200 | 0.03 | 268.35
553 | Story2 | B54 | 250UB37.3 | Beam | 300PLUS-300 | Steel I/Wide Flange | 146 | 256 | 47.5 | 4800 | 0.02 | 178.9
554 | Story2 | B55 | 250UB37.3 | Beam | 300PLUS-300 | Steel I/Wide Flange | 146 | 256 | 47.5 | 7200 | 0.03 | 268.35
555 | Story2 | B56 | 250UB37.3 | Beam | 300PLUS-300 | Steel I/Wide Flange | 146 | 256 | 47.5 | 4800 | 0.02 | 178.9
556 | Story2 | B57 | 250UB37.3 | Beam | 300PLUS-300 | Steel I/Wide Flange | 146 | 256 | 47.5 | 4800 | 0.02 | 178.9
557 | Story2 | B58 | 250UB37.3 | Beam | 300PLUS-300 | Steel I/Wide Flange | 146 | 256 | 47.5 | 4800 | 0.02 | 178.9
558 | Story2 | B59 | 250UB37.3 | Beam | 300PLUS-300 | Steel I/Wide Flange | 146 | 256 | 47.5 | 4800 | 0.02 | 178.9
559 | Story2 | B60 | 250UB37.3 | Beam | 300PLUS-300 | Steel I/Wide Flange | 146 | 256 | 47.5 | 4800 | 0.02 | 178.9
560 | Story1 | B1 | 250UB37.3 | Beam | 300PLUS-300 | Steel I/Wide Flange | 146 | 256 | 47.5 | 7200 | 0.03 | 268.35
561 | Story1 | B2 | 250UB37.3 | Beam | 300PLUS-300 | Steel I/Wide Flange | 146 | 256 | 47.5 | 4800 | 0.02 | 178.9
562 | Story1 | B3 | 250UB37.3 | Beam | 300PLUS-300 | Steel I/Wide Flange | 146 | 256 | 47.5 | 7200 | 0.03 | 268.35
563 | Story1 | B4 | 250UB37.3 | Beam | 300PLUS-300 | Steel I/Wide Flange | 146 | 256 | 47.5 | 4800 | 0.02 | 178.9
564 | Story1 | B5 | 250UB37.3 | Beam | 300PLUS-300 | Steel I/Wide Flange | 146 | 256 | 47.5 | 7200 | 0.03 | 268.35
565 | Story1 | B6 | 250UB37.3 | Beam | 300PLUS-300 | Steel I/Wide Flange | 146 | 256 | 47.5 | 4800 | 0.02 | 178.9
566 | Story1 | B7 | 250UB37.3 | Beam | 300PLUS-300 | Steel I/Wide Flange | 146 | 256 | 47.5 | 7200 | 0.03 | 268.35
567 | Story1 | B8 | 250UB37.3 | Beam | 300PLUS-300 | Steel I/Wide Flange | 146 | 256 | 47.5 | 4800 | 0.02 | 178.9
568 | Story1 | B9 | 250UB37.3 | Beam | 300PLUS-300 | Steel I/Wide Flange | 146 | 256 | 47.5 | 7200 | 0.03 | 268.35
569 | Story1 | B10 | 250UB37.3 | Beam | 300PLUS-300 | Steel I/Wide Flange | 146 | 256 | 47.5 | 4800 | 0.02 | 178.9
570 | Story1 | B11 | 250UB37.3 | Beam | 300PLUS-300 | Steel I/Wide Flange | 146 | 256 | 47.5 | 7200 | 0.03 | 268.35
571 | Story1 | B12 | 250UB37.3 | Beam | 300PLUS-300 | Steel I/Wide Flange | 146 | 256 | 47.5 | 7200 | 0.03 | 268.35
572 | Story1 | B13 | 250UB37.3 | Beam | 300PLUS-300 | Steel I/Wide Flange | 146 | 256 | 47.5 | 4800 | 0.02 | 178.9
573 | Story1 | B14 | 250UB37.3 | Beam | 300PLUS-300 | Steel I/Wide Flange | 146 | 256 | 47.5 | 7200 | 0.03 | 268.35
574 | Story1 | B15 | 250UB37.3 | Beam | 300PLUS-300 | Steel I/Wide Flange | 146 | 256 | 47.5 | 4800 | 0.02 | 178.9
575 | Story1 | B16 | 250UB37.3 | Beam | 300PLUS-300 | Steel I/Wide Flange | 146 | 256 | 47.5 | 7200 | 0.03 | 268.35
576 | Story1 | B17 | 250UB37.3 | Beam | 300PLUS-300 | Steel I/Wide Flange | 146 | 256 | 47.5 | 4800 | 0.02 | 178.9
577 | Story1 | B18 | 250UB37.3 | Beam | 300PLUS-300 | Steel I/Wide Flange | 146 | 256 | 47.5 | 7200 | 0.03 | 268.35
578 | Story1 | B19 | 250UB37.3 | Beam | 300PLUS-300 | Steel I/Wide Flange | 146 | 256 | 47.5 | 4800 | 0.02 | 178.9
579 | Story1 | B20 | 250UB37.3 | Beam | 300PLUS-300 | Steel I/Wide Flange | 146 | 256 | 47.5 | 7200 | 0.03 | 268.35
580 | Story1 | B21 | 250UB37.3 | Beam | 300PLUS-300 | Steel I/Wide Flange | 146 | 256 | 47.5 | 4800 | 0.02 | 178.9
581 | Story1 | B22 | 250UB37.3 | Beam | 300PLUS-300 | Steel I/Wide Flange | 146 | 256 | 47.5 | 7200 | 0.03 | 268.35
582 | Story1 | B23 | 250UB37.3 | Beam | 300PLUS-300 | Steel I/Wide Flange | 146 | 256 | 47.5 | 7200 | 0.03 | 268.35
583 | Story1 | B24 | 250UB37.3 | Beam | 300PLUS-300 | Steel I/Wide Flange | 146 | 256 | 47.5 | 4800 | 0.02 | 178.9
584 | Story1 | B25 | 250UB37.3 | Beam | 300PLUS-300 | Steel I/Wide Flange | 146 | 256 | 47.5 | 7200 | 0.03 | 268.35
585 | Story1 | B26 | 250UB37.3 | Beam | 300PLUS-300 | Steel I/Wide Flange | 146 | 256 | 47.5 | 4800 | 0.02 | 178.9
586 | Story1 | B30 | 250UB37.3 | Beam | 300PLUS-300 | Steel I/Wide Flange | 146 | 256 | 47.5 | 4800 | 0.02 | 178.9
587 | Story1 | B31 | 250UB37.3 | Beam | 300PLUS-300 | Steel I/Wide Flange | 146 | 256 | 47.5 | 7200 | 0.03 | 268.35
588 | Story1 | B32 | 250UB37.3 | Beam | 300PLUS-300 | Steel I/Wide Flange | 146 | 256 | 47.5 | 4800 | 0.02 | 178.9
589 | Story1 | B33 | 250UB37.3 | Beam | 300PLUS-300 | Steel I/Wide Flange | 146 | 256 | 47.5 | 7200 | 0.03 | 268.35
590 | Story1 | B34 | 250UB37.3 | Beam | 300PLUS-300 | Steel I/Wide Flange | 146 | 256 | 47.5 | 7200 | 0.03 | 268.35
591 | Story1 | B35 | 250UB37.3 | Beam | 300PLUS-300 | Steel I/Wide Flange | 146 | 256 | 47.5 | 4800 | 0.02 | 178.9
592 | Story1 | B36 | 250UB37.3 | Beam | 300PLUS-300 | Steel I/Wide Flange | 146 | 256 | 47.5 | 7200 | 0.03 | 268.35
593 | Story1 | B37 | 250UB37.3 | Beam | 300PLUS-300 | Steel I/Wide Flange | 146 | 256 | 47.5 | 4800 | 0.02 | 178.9
594 | Story1 | B38 | 250UB37.3 | Beam | 300PLUS-300 | Steel I/Wide Flange | 146 | 256 | 47.5 | 7200 | 0.03 | 268.35
595 | Story1 | B40 | 250UB37.3 | Beam | 300PLUS-300 | Steel I/Wide Flange | 146 | 256 | 47.5 | 7200 | 0.03 | 268.35
596 | Story1 | B41 | 250UB37.3 | Beam | 300PLUS-300 | Steel I/Wide Flange | 146 | 256 | 47.5 | 4800 | 0.02 | 178.9
597 | Story1 | B42 | 250UB37.3 | Beam | 300PLUS-300 | Steel I/Wide Flange | 146 | 256 | 47.5 | 7200 | 0.03 | 268.35
598 | Story1 | B43 | 250UB37.3 | Beam | 300PLUS-300 | Steel I/Wide Flange | 146 | 256 | 47.5 | 4800 | 0.02 | 178.9
599 | Story1 | B44 | 250UB37.3 | Beam | 300PLUS-300 | Steel I/Wide Flange | 146 | 256 | 47.5 | 7200 | 0.03 | 268.35
600 | Story1 | B45 | 250UB37.3 | Beam | 300PLUS-300 | Steel I/Wide Flange | 146 | 256 | 47.5 | 7200 | 0.03 | 268.35
601 | Story1 | B46 | 250UB37.3 | Beam | 300PLUS-300 | Steel I/Wide Flange | 146 | 256 | 47.5 | 4800 | 0.02 | 178.9
602 | Story1 | B47 | 250UB37.3 | Beam | 300PLUS-300 | Steel I/Wide Flange | 146 | 256 | 47.5 | 7200 | 0.03 | 268.35
603 | Story1 | B48 | 250UB37.3 | Beam | 300PLUS-300 | Steel I/Wide Flange | 146 | 256 | 47.5 | 4800 | 0.02 | 178.9
604 | Story1 | B49 | 250UB37.3 | Beam | 300PLUS-300 | Steel I/Wide Flange | 146 | 256 | 47.5 | 7200 | 0.03 | 268.35
605 | Story1 | B50 | 250UB37.3 | Beam | 300PLUS-300 | Steel I/Wide Flange | 146 | 256 | 47.5 | 4800 | 0.02 | 178.9
606 | Story1 | B51 | 250UB37.3 | Beam | 300PLUS-300 | Steel I/Wide Flange | 146 | 256 | 47.5 | 7200 | 0.03 | 268.35
607 | Story1 | B52 | 250UB37.3 | Beam | 300PLUS-300 | Steel I/Wide Flange | 146 | 256 | 47.5 | 4800 | 0.02 | 178.9
608 | Story1 | B53 | 250UB37.3 | Beam | 300PLUS-300 | Steel I/Wide Flange | 146 | 256 | 47.5 | 7200 | 0.03 | 268.35
609 | Story1 | B54 | 250UB37.3 | Beam | 300PLUS-300 | Steel I/Wide Flange | 146 | 256 | 47.5 | 4800 | 0.02 | 178.9
610 | Story1 | B55 | 250UB37.3 | Beam | 300PLUS-300 | Steel I/Wide Flange | 146 | 256 | 47.5 | 7200 | 0.03 | 268.35
611 | Story1 | B56 | 250UB37.3 | Beam | 300PLUS-300 | Steel I/Wide Flange | 146 | 256 | 47.5 | 4800 | 0.02 | 178.9
612 | Story1 | B57 | 250UB37.3 | Beam | 300PLUS-300 | Steel I/Wide Flange | 146 | 256 | 47.5 | 4800 | 0.02 | 178.9
613 | Story1 | B58 | 250UB37.3 | Beam | 300PLUS-300 | Steel I/Wide Flange | 146 | 256 | 47.5 | 4800 | 0.02 | 178.9
614 | Story1 | B59 | 250UB37.3 | Beam | 300PLUS-300 | Steel I/Wide Flange | 146 | 256 | 47.5 | 4800 | 0.02 | 178.9
615 | Story1 | B60 | 250UB37.3 | Beam | 300PLUS-300 | Steel I/Wide Flange | 146 | 256 | 47.5 | 4800 | 0.02 | 178.9

## Columns
| Story | Label | Section | Structural_Element_Type | Material | Cross_Section_Type | Width_(mm) | Depth_(mm) | Area_(cm^2) | Length_(mm) | Volume_(m^3) | Mass_(kg)
0 | Story11 | C1 | 150UC37.2 | Column | 300PLUS-300 | Steel I/Wide Flange | 154 | 162 | 47.3 | 3500 | 0.02 | 129.9
1 | Story11 | C2 | 150UC37.2 | Column | 300PLUS-300 | Steel I/Wide Flange | 154 | 162 | 47.3 | 3500 | 0.02 | 129.9
2 | Story11 | C3 | 150UC37.2 | Column | 300PLUS-300 | Steel I/Wide Flange | 154 | 162 | 47.3 | 3500 | 0.02 | 129.9
3 | Story11 | C4 | 150UC37.2 | Column | 300PLUS-300 | Steel I/Wide Flange | 154 | 162 | 47.3 | 3500 | 0.02 | 129.9
4 | Story11 | C5 | 150UC37.2 | Column | 300PLUS-300 | Steel I/Wide Flange | 154 | 162 | 47.3 | 3500 | 0.02 | 129.9
5 | Story11 | C6 | 150UC37.2 | Column | 300PLUS-300 | Steel I/Wide Flange | 154 | 162 | 47.3 | 3500 | 0.02 | 129.9
6 | Story11 | C7 | 150UC37.2 | Column | 300PLUS-300 | Steel I/Wide Flange | 154 | 162 | 47.3 | 3500 | 0.02 | 129.9
7 | Story11 | C8 | 150UC37.2 | Column | 300PLUS-300 | Steel I/Wide Flange | 154 | 162 | 47.3 | 3500 | 0.02 | 129.9
8 | Story11 | C9 | 150UC37.2 | Column | 300PLUS-300 | Steel I/Wide Flange | 154 | 162 | 47.3 | 3500 | 0.02 | 129.9
9 | Story11 | C9 | 150UC37.2 | Column | 300PLUS-300 | Steel I/Wide Flange | 154 | 162 | 47.3 | 3500 | 0.02 | 129.9
10 | Story11 | C10 | 150UC37.2 | Column | 300PLUS-300 | Steel I/Wide Flange | 154 | 162 | 47.3 | 3500 | 0.02 | 129.9
11 | Story11 | C10 | 150UC37.2 | Column | 300PLUS-300 | Steel I/Wide Flange | 154 | 162 | 47.3 | 3500 | 0.02 | 129.9
12 | Story11 | C11 | 150UC37.2 | Column | 300PLUS-300 | Steel I/Wide Flange | 154 | 162 | 47.3 | 3500 | 0.02 | 129.9
13 | Story11 | C12 | 150UC37.2 | Column | 300PLUS-300 | Steel I/Wide Flange | 154 | 162 | 47.3 | 3500 | 0.02 | 129.9
14 | Story11 | C13 | 150UC37.2 | Column | 300PLUS-300 | Steel I/Wide Flange | 154 | 162 | 47.3 | 3500 | 0.02 | 129.9
15 | Story11 | C14 | 150UC37.2 | Column | 300PLUS-300 | Steel I/Wide Flange | 154 | 162 | 47.3 | 3500 | 0.02 | 129.9
16 | Story11 | C17 | 150UC37.2 | Column | 300PLUS-300 | Steel I/Wide Flange | 154 | 162 | 47.3 | 3500 | 0.02 | 129.9
17 | Story11 | C18 | 150UC37.2 | Column | 300PLUS-300 | Steel I/Wide Flange | 154 | 162 | 47.3 | 3500 | 0.02 | 129.9
18 | Story11 | C19 | 150UC37.2 | Column | 300PLUS-300 | Steel I/Wide Flange | 154 | 162 | 47.3 | 3500 | 0.02 | 129.9
19 | Story11 | C20 | 150UC37.2 | Column | 300PLUS-300 | Steel I/Wide Flange | 154 | 162 | 47.3 | 3500 | 0.02 | 129.9
20 | Story11 | C23 | 150UC37.2 | Column | 300PLUS-300 | Steel I/Wide Flange | 154 | 162 | 47.3 | 3500 | 0.02 | 129.9
21 | Story11 | C24 | 150UC37.2 | Column | 300PLUS-300 | Steel I/Wide Flange | 154 | 162 | 47.3 | 3500 | 0.02 | 129.9
22 | Story11 | C25 | 150UC37.2 | Column | 300PLUS-300 | Steel I/Wide Flange | 154 | 162 | 47.3 | 3500 | 0.02 | 129.9
23 | Story11 | C26 | 150UC37.2 | Column | 300PLUS-300 | Steel I/Wide Flange | 154 | 162 | 47.3 | 3500 | 0.02 | 129.9
24 | Story11 | C27 | 150UC37.2 | Column | 300PLUS-300 | Steel I/Wide Flange | 154 | 162 | 47.3 | 3500 | 0.02 | 129.9
25 | Story11 | C27 | 150UC37.2 | Column | 300PLUS-300 | Steel I/Wide Flange | 154 | 162 | 47.3 | 3500 | 0.02 | 129.9
26 | Story11 | C28 | 150UC37.2 | Column | 300PLUS-300 | Steel I/Wide Flange | 154 | 162 | 47.3 | 3500 | 0.02 | 129.9
27 | Story11 | C28 | 150UC37.2 | Column | 300PLUS-300 | Steel I/Wide Flange | 154 | 162 | 47.3 | 3500 | 0.02 | 129.9
28 | Story11 | C29 | 150UC37.2 | Column | 300PLUS-300 | Steel I/Wide Flange | 154 | 162 | 47.3 | 3500 | 0.02 | 129.9
29 | Story11 | C30 | 150UC37.2 | Column | 300PLUS-300 | Steel I/Wide Flange | 154 | 162 | 47.3 | 3500 | 0.02 | 129.9
30 | Story11 | C31 | 150UC37.2 | Column | 300PLUS-300 | Steel I/Wide Flange | 154 | 162 | 47.3 | 3500 | 0.02 | 129.9
31 | Story11 | C32 | 150UC37.2 | Column | 300PLUS-300 | Steel I/Wide Flange | 154 | 162 | 47.3 | 3500 | 0.02 | 129.9
32 | Story11 | C33 | 150UC37.2 | Column | 300PLUS-300 | Steel I/Wide Flange | 154 | 162 | 47.3 | 3500 | 0.02 | 129.9
33 | Story11 | C34 | 150UC37.2 | Column | 300PLUS-300 | Steel I/Wide Flange | 154 | 162 | 47.3 | 3500 | 0.02 | 129.9
34 | Story11 | C35 | 150UC37.2 | Column | 300PLUS-300 | Steel I/Wide Flange | 154 | 162 | 47.3 | 3500 | 0.02 | 129.9
35 | Story11 | C36 | 150UC37.2 | Column | 300PLUS-300 | Steel I/Wide Flange | 154 | 162 | 47.3 | 3500 | 0.02 | 129.9
36 | Story10 | C1 | 200UC59.5 | Column | 300PLUS-300 | Steel I/Wide Flange | 205 | 210 | 76.2 | 3500 | 0.03 | 209.26
37 | Story10 | C2 | 200UC59.5 | Column | 300PLUS-300 | Steel I/Wide Flange | 205 | 210 | 76.2 | 3500 | 0.03 | 209.26
38 | Story10 | C3 | 200UC59.5 | Column | 300PLUS-300 | Steel I/Wide Flange | 205 | 210 | 76.2 | 3500 | 0.03 | 209.26
39 | Story10 | C4 | 200UC59.5 | Column | 300PLUS-300 | Steel I/Wide Flange | 205 | 210 | 76.2 | 3500 | 0.03 | 209.26
40 | Story10 | C5 | 200UC59.5 | Column | 300PLUS-300 | Steel I/Wide Flange | 205 | 210 | 76.2 | 3500 | 0.03 | 209.26
41 | Story10 | C6 | 200UC59.5 | Column | 300PLUS-300 | Steel I/Wide Flange | 205 | 210 | 76.2 | 3500 | 0.03 | 209.26
42 | Story10 | C7 | 200UC59.5 | Column | 300PLUS-300 | Steel I/Wide Flange | 205 | 210 | 76.2 | 3500 | 0.03 | 209.26
43 | Story10 | C8 | 200UC59.5 | Column | 300PLUS-300 | Steel I/Wide Flange | 205 | 210 | 76.2 | 3500 | 0.03 | 209.26
44 | Story10 | C9 | 200UC59.5 | Column | 300PLUS-300 | Steel I/Wide Flange | 205 | 210 | 76.2 | 3500 | 0.03 | 209.26
45 | Story10 | C9 | 200UC59.5 | Column | 300PLUS-300 | Steel I/Wide Flange | 205 | 210 | 76.2 | 3500 | 0.03 | 209.26
46 | Story10 | C10 | 200UC59.5 | Column | 300PLUS-300 | Steel I/Wide Flange | 205 | 210 | 76.2 | 3500 | 0.03 | 209.26
47 | Story10 | C10 | 200UC59.5 | Column | 300PLUS-300 | Steel I/Wide Flange | 205 | 210 | 76.2 | 3500 | 0.03 | 209.26
48 | Story10 | C11 | 200UC59.5 | Column | 300PLUS-300 | Steel I/Wide Flange | 205 | 210 | 76.2 | 3500 | 0.03 | 209.26
49 | Story10 | C12 | 200UC59.5 | Column | 300PLUS-300 | Steel I/Wide Flange | 205 | 210 | 76.2 | 3500 | 0.03 | 209.26
50 | Story10 | C13 | 200UC59.5 | Column | 300PLUS-300 | Steel I/Wide Flange | 205 | 210 | 76.2 | 3500 | 0.03 | 209.26
51 | Story10 | C14 | 200UC59.5 | Column | 300PLUS-300 | Steel I/Wide Flange | 205 | 210 | 76.2 | 3500 | 0.03 | 209.26
52 | Story10 | C17 | 200UC59.5 | Column | 300PLUS-300 | Steel I/Wide Flange | 205 | 210 | 76.2 | 3500 | 0.03 | 209.26
53 | Story10 | C18 | 200UC59.5 | Column | 300PLUS-300 | Steel I/Wide Flange | 205 | 210 | 76.2 | 3500 | 0.03 | 209.26
54 | Story10 | C19 | 200UC59.5 | Column | 300PLUS-300 | Steel I/Wide Flange | 205 | 210 | 76.2 | 3500 | 0.03 | 209.26
55 | Story10 | C20 | 200UC59.5 | Column | 300PLUS-300 | Steel I/Wide Flange | 205 | 210 | 76.2 | 3500 | 0.03 | 209.26
56 | Story10 | C23 | 200UC59.5 | Column | 300PLUS-300 | Steel I/Wide Flange | 205 | 210 | 76.2 | 3500 | 0.03 | 209.26
57 | Story10 | C24 | 200UC59.5 | Column | 300PLUS-300 | Steel I/Wide Flange | 205 | 210 | 76.2 | 3500 | 0.03 | 209.26
58 | Story10 | C25 | 200UC59.5 | Column | 300PLUS-300 | Steel I/Wide Flange | 205 | 210 | 76.2 | 3500 | 0.03 | 209.26
59 | Story10 | C26 | 200UC59.5 | Column | 300PLUS-300 | Steel I/Wide Flange | 205 | 210 | 76.2 | 3500 | 0.03 | 209.26
60 | Story10 | C27 | 200UC59.5 | Column | 300PLUS-300 | Steel I/Wide Flange | 205 | 210 | 76.2 | 3500 | 0.03 | 209.26
61 | Story10 | C27 | 200UC59.5 | Column | 300PLUS-300 | Steel I/Wide Flange | 205 | 210 | 76.2 | 3500 | 0.03 | 209.26
62 | Story10 | C28 | 200UC59.5 | Column | 300PLUS-300 | Steel I/Wide Flange | 205 | 210 | 76.2 | 3500 | 0.03 | 209.26
63 | Story10 | C28 | 200UC59.5 | Column | 300PLUS-300 | Steel I/Wide Flange | 205 | 210 | 76.2 | 3500 | 0.03 | 209.26
64 | Story10 | C29 | 200UC59.5 | Column | 300PLUS-300 | Steel I/Wide Flange | 205 | 210 | 76.2 | 3500 | 0.03 | 209.26
65 | Story10 | C30 | 200UC59.5 | Column | 300PLUS-300 | Steel I/Wide Flange | 205 | 210 | 76.2 | 3500 | 0.03 | 209.26
66 | Story10 | C31 | 200UC59.5 | Column | 300PLUS-300 | Steel I/Wide Flange | 205 | 210 | 76.2 | 3500 | 0.03 | 209.26
67 | Story10 | C32 | 200UC59.5 | Column | 300PLUS-300 | Steel I/Wide Flange | 205 | 210 | 76.2 | 3500 | 0.03 | 209.26
68 | Story10 | C33 | 200UC59.5 | Column | 300PLUS-300 | Steel I/Wide Flange | 205 | 210 | 76.2 | 3500 | 0.03 | 209.26
69 | Story10 | C34 | 200UC59.5 | Column | 300PLUS-300 | Steel I/Wide Flange | 205 | 210 | 76.2 | 3500 | 0.03 | 209.26
70 | Story10 | C35 | 200UC59.5 | Column | 300PLUS-300 | Steel I/Wide Flange | 205 | 210 | 76.2 | 3500 | 0.03 | 209.26
71 | Story10 | C36 | 200UC59.5 | Column | 300PLUS-300 | Steel I/Wide Flange | 205 | 210 | 76.2 | 3500 | 0.03 | 209.26
72 | Story9 | C1 | 200UC59.5 | Column | 300PLUS-300 | Steel I/Wide Flange | 205 | 210 | 76.2 | 3500 | 0.03 | 209.26
73 | Story9 | C2 | 200UC59.5 | Column | 300PLUS-300 | Steel I/Wide Flange | 205 | 210 | 76.2 | 3500 | 0.03 | 209.26
74 | Story9 | C3 | 200UC59.5 | Column | 300PLUS-300 | Steel I/Wide Flange | 205 | 210 | 76.2 | 3500 | 0.03 | 209.26
75 | Story9 | C4 | 200UC59.5 | Column | 300PLUS-300 | Steel I/Wide Flange | 205 | 210 | 76.2 | 3500 | 0.03 | 209.26
76 | Story9 | C5 | 200UC59.5 | Column | 300PLUS-300 | Steel I/Wide Flange | 205 | 210 | 76.2 | 3500 | 0.03 | 209.26
77 | Story9 | C6 | 200UC59.5 | Column | 300PLUS-300 | Steel I/Wide Flange | 205 | 210 | 76.2 | 3500 | 0.03 | 209.26
78 | Story9 | C7 | 200UC59.5 | Column | 300PLUS-300 | Steel I/Wide Flange | 205 | 210 | 76.2 | 3500 | 0.03 | 209.26
79 | Story9 | C8 | 200UC59.5 | Column | 300PLUS-300 | Steel I/Wide Flange | 205 | 210 | 76.2 | 3500 | 0.03 | 209.26
80 | Story9 | C9 | 200UC59.5 | Column | 300PLUS-300 | Steel I/Wide Flange | 205 | 210 | 76.2 | 3500 | 0.03 | 209.26
81 | Story9 | C10 | 200UC59.5 | Column | 300PLUS-300 | Steel I/Wide Flange | 205 | 210 | 76.2 | 3500 | 0.03 | 209.26
82 | Story9 | C11 | 200UC59.5 | Column | 300PLUS-300 | Steel I/Wide Flange | 205 | 210 | 76.2 | 3500 | 0.03 | 209.26
83 | Story9 | C12 | 200UC59.5 | Column | 300PLUS-300 | Steel I/Wide Flange | 205 | 210 | 76.2 | 3500 | 0.03 | 209.26
84 | Story9 | C13 | 200UC59.5 | Column | 300PLUS-300 | Steel I/Wide Flange | 205 | 210 | 76.2 | 3500 | 0.03 | 209.26
85 | Story9 | C14 | 200UC59.5 | Column | 300PLUS-300 | Steel I/Wide Flange | 205 | 210 | 76.2 | 3500 | 0.03 | 209.26
86 | Story9 | C17 | 200UC59.5 | Column | 300PLUS-300 | Steel I/Wide Flange | 205 | 210 | 76.2 | 3500 | 0.03 | 209.26
87 | Story9 | C18 | 200UC59.5 | Column | 300PLUS-300 | Steel I/Wide Flange | 205 | 210 | 76.2 | 3500 | 0.03 | 209.26
88 | Story9 | C19 | 200UC59.5 | Column | 300PLUS-300 | Steel I/Wide Flange | 205 | 210 | 76.2 | 3500 | 0.03 | 209.26
89 | Story9 | C20 | 200UC59.5 | Column | 300PLUS-300 | Steel I/Wide Flange | 205 | 210 | 76.2 | 3500 | 0.03 | 209.26
90 | Story9 | C23 | 200UC59.5 | Column | 300PLUS-300 | Steel I/Wide Flange | 205 | 210 | 76.2 | 3500 | 0.03 | 209.26
91 | Story9 | C24 | 200UC59.5 | Column | 300PLUS-300 | Steel I/Wide Flange | 205 | 210 | 76.2 | 3500 | 0.03 | 209.26
92 | Story9 | C25 | 200UC59.5 | Column | 300PLUS-300 | Steel I/Wide Flange | 205 | 210 | 76.2 | 3500 | 0.03 | 209.26
93 | Story9 | C26 | 200UC59.5 | Column | 300PLUS-300 | Steel I/Wide Flange | 205 | 210 | 76.2 | 3500 | 0.03 | 209.26
94 | Story9 | C27 | 200UC59.5 | Column | 300PLUS-300 | Steel I/Wide Flange | 205 | 210 | 76.2 | 3500 | 0.03 | 209.26
95 | Story9 | C28 | 200UC59.5 | Column | 300PLUS-300 | Steel I/Wide Flange | 205 | 210 | 76.2 | 3500 | 0.03 | 209.26
96 | Story9 | C29 | 200UC59.5 | Column | 300PLUS-300 | Steel I/Wide Flange | 205 | 210 | 76.2 | 3500 | 0.03 | 209.26
97 | Story9 | C30 | 200UC59.5 | Column | 300PLUS-300 | Steel I/Wide Flange | 205 | 210 | 76.2 | 3500 | 0.03 | 209.26
98 | Story9 | C31 | 200UC59.5 | Column | 300PLUS-300 | Steel I/Wide Flange | 205 | 210 | 76.2 | 3500 | 0.03 | 209.26
99 | Story9 | C32 | 200UC59.5 | Column | 300PLUS-300 | Steel I/Wide Flange | 205 | 210 | 76.2 | 3500 | 0.03 | 209.26
100 | Story9 | C33 | 200UC59.5 | Column | 300PLUS-300 | Steel I/Wide Flange | 205 | 210 | 76.2 | 3500 | 0.03 | 209.26
101 | Story9 | C34 | 200UC59.5 | Column | 300PLUS-300 | Steel I/Wide Flange | 205 | 210 | 76.2 | 3500 | 0.03 | 209.26
102 | Story9 | C35 | 200UC59.5 | Column | 300PLUS-300 | Steel I/Wide Flange | 205 | 210 | 76.2 | 3500 | 0.03 | 209.26
103 | Story9 | C36 | 200UC59.5 | Column | 300PLUS-300 | Steel I/Wide Flange | 205 | 210 | 76.2 | 3500 | 0.03 | 209.26
104 | Story8 | C1 | 250UC89.5 | Column | 300PLUS-300 | Steel I/Wide Flange | 256 | 260 | 114 | 3500 | 0.04 | 313.07
105 | Story8 | C2 | 250UC89.5 | Column | 300PLUS-300 | Steel I/Wide Flange | 256 | 260 | 114 | 3500 | 0.04 | 313.07
106 | Story8 | C3 | 250UC89.5 | Column | 300PLUS-300 | Steel I/Wide Flange | 256 | 260 | 114 | 3500 | 0.04 | 313.07
107 | Story8 | C4 | 250UC89.5 | Column | 300PLUS-300 | Steel I/Wide Flange | 256 | 260 | 114 | 3500 | 0.04 | 313.07
108 | Story8 | C5 | 250UC89.5 | Column | 300PLUS-300 | Steel I/Wide Flange | 256 | 260 | 114 | 3500 | 0.04 | 313.07
109 | Story8 | C6 | 250UC89.5 | Column | 300PLUS-300 | Steel I/Wide Flange | 256 | 260 | 114 | 3500 | 0.04 | 313.07
110 | Story8 | C7 | 250UC89.5 | Column | 300PLUS-300 | Steel I/Wide Flange | 256 | 260 | 114 | 3500 | 0.04 | 313.07
111 | Story8 | C8 | 250UC89.5 | Column | 300PLUS-300 | Steel I/Wide Flange | 256 | 260 | 114 | 3500 | 0.04 | 313.07
112 | Story8 | C9 | 250UC89.5 | Column | 300PLUS-300 | Steel I/Wide Flange | 256 | 260 | 114 | 3500 | 0.04 | 313.07
113 | Story8 | C10 | 250UC89.5 | Column | 300PLUS-300 | Steel I/Wide Flange | 256 | 260 | 114 | 3500 | 0.04 | 313.07
114 | Story8 | C11 | 250UC89.5 | Column | 300PLUS-300 | Steel I/Wide Flange | 256 | 260 | 114 | 3500 | 0.04 | 313.07
115 | Story8 | C12 | 250UC89.5 | Column | 300PLUS-300 | Steel I/Wide Flange | 256 | 260 | 114 | 3500 | 0.04 | 313.07
116 | Story8 | C13 | 250UC89.5 | Column | 300PLUS-300 | Steel I/Wide Flange | 256 | 260 | 114 | 3500 | 0.04 | 313.07
117 | Story8 | C14 | 250UC89.5 | Column | 300PLUS-300 | Steel I/Wide Flange | 256 | 260 | 114 | 3500 | 0.04 | 313.07
118 | Story8 | C17 | 250UC89.5 | Column | 300PLUS-300 | Steel I/Wide Flange | 256 | 260 | 114 | 3500 | 0.04 | 313.07
119 | Story8 | C18 | 250UC89.5 | Column | 300PLUS-300 | Steel I/Wide Flange | 256 | 260 | 114 | 3500 | 0.04 | 313.07
120 | Story8 | C19 | 250UC89.5 | Column | 300PLUS-300 | Steel I/Wide Flange | 256 | 260 | 114 | 3500 | 0.04 | 313.07
121 | Story8 | C20 | 250UC89.5 | Column | 300PLUS-300 | Steel I/Wide Flange | 256 | 260 | 114 | 3500 | 0.04 | 313.07
122 | Story8 | C23 | 250UC89.5 | Column | 300PLUS-300 | Steel I/Wide Flange | 256 | 260 | 114 | 3500 | 0.04 | 313.07
123 | Story8 | C24 | 250UC89.5 | Column | 300PLUS-300 | Steel I/Wide Flange | 256 | 260 | 114 | 3500 | 0.04 | 313.07
124 | Story8 | C25 | 250UC89.5 | Column | 300PLUS-300 | Steel I/Wide Flange | 256 | 260 | 114 | 3500 | 0.04 | 313.07
125 | Story8 | C26 | 250UC89.5 | Column | 300PLUS-300 | Steel I/Wide Flange | 256 | 260 | 114 | 3500 | 0.04 | 313.07
126 | Story8 | C27 | 250UC89.5 | Column | 300PLUS-300 | Steel I/Wide Flange | 256 | 260 | 114 | 3500 | 0.04 | 313.07
127 | Story8 | C28 | 250UC89.5 | Column | 300PLUS-300 | Steel I/Wide Flange | 256 | 260 | 114 | 3500 | 0.04 | 313.07
128 | Story8 | C29 | 250UC89.5 | Column | 300PLUS-300 | Steel I/Wide Flange | 256 | 260 | 114 | 3500 | 0.04 | 313.07
129 | Story8 | C30 | 250UC89.5 | Column | 300PLUS-300 | Steel I/Wide Flange | 256 | 260 | 114 | 3500 | 0.04 | 313.07
130 | Story8 | C31 | 250UC89.5 | Column | 300PLUS-300 | Steel I/Wide Flange | 256 | 260 | 114 | 3500 | 0.04 | 313.07
131 | Story8 | C32 | 250UC89.5 | Column | 300PLUS-300 | Steel I/Wide Flange | 256 | 260 | 114 | 3500 | 0.04 | 313.07
132 | Story8 | C33 | 250UC89.5 | Column | 300PLUS-300 | Steel I/Wide Flange | 256 | 260 | 114 | 3500 | 0.04 | 313.07
133 | Story8 | C34 | 250UC89.5 | Column | 300PLUS-300 | Steel I/Wide Flange | 256 | 260 | 114 | 3500 | 0.04 | 313.07
134 | Story8 | C35 | 250UC89.5 | Column | 300PLUS-300 | Steel I/Wide Flange | 256 | 260 | 114 | 3500 | 0.04 | 313.07
135 | Story8 | C36 | 250UC89.5 | Column | 300PLUS-300 | Steel I/Wide Flange | 256 | 260 | 114 | 3500 | 0.04 | 313.07
136 | Story7 | C1 | 250UC89.5 | Column | 300PLUS-300 | Steel I/Wide Flange | 256 | 260 | 114 | 3500 | 0.04 | 313.07
137 | Story7 | C2 | 250UC89.5 | Column | 300PLUS-300 | Steel I/Wide Flange | 256 | 260 | 114 | 3500 | 0.04 | 313.07
138 | Story7 | C3 | 250UC89.5 | Column | 300PLUS-300 | Steel I/Wide Flange | 256 | 260 | 114 | 3500 | 0.04 | 313.07
139 | Story7 | C4 | 250UC89.5 | Column | 300PLUS-300 | Steel I/Wide Flange | 256 | 260 | 114 | 3500 | 0.04 | 313.07
140 | Story7 | C5 | 250UC89.5 | Column | 300PLUS-300 | Steel I/Wide Flange | 256 | 260 | 114 | 3500 | 0.04 | 313.07
141 | Story7 | C6 | 250UC89.5 | Column | 300PLUS-300 | Steel I/Wide Flange | 256 | 260 | 114 | 3500 | 0.04 | 313.07
142 | Story7 | C7 | 250UC89.5 | Column | 300PLUS-300 | Steel I/Wide Flange | 256 | 260 | 114 | 3500 | 0.04 | 313.07
143 | Story7 | C8 | 250UC89.5 | Column | 300PLUS-300 | Steel I/Wide Flange | 256 | 260 | 114 | 3500 | 0.04 | 313.07
144 | Story7 | C9 | 250UC89.5 | Column | 300PLUS-300 | Steel I/Wide Flange | 256 | 260 | 114 | 3500 | 0.04 | 313.07
145 | Story7 | C10 | 250UC89.5 | Column | 300PLUS-300 | Steel I/Wide Flange | 256 | 260 | 114 | 3500 | 0.04 | 313.07
146 | Story7 | C11 | 250UC89.5 | Column | 300PLUS-300 | Steel I/Wide Flange | 256 | 260 | 114 | 3500 | 0.04 | 313.07
147 | Story7 | C12 | 250UC89.5 | Column | 300PLUS-300 | Steel I/Wide Flange | 256 | 260 | 114 | 3500 | 0.04 | 313.07
148 | Story7 | C13 | 250UC89.5 | Column | 300PLUS-300 | Steel I/Wide Flange | 256 | 260 | 114 | 3500 | 0.04 | 313.07
149 | Story7 | C14 | 250UC89.5 | Column | 300PLUS-300 | Steel I/Wide Flange | 256 | 260 | 114 | 3500 | 0.04 | 313.07
150 | Story7 | C17 | 250UC89.5 | Column | 300PLUS-300 | Steel I/Wide Flange | 256 | 260 | 114 | 3500 | 0.04 | 313.07
151 | Story7 | C18 | 250UC89.5 | Column | 300PLUS-300 | Steel I/Wide Flange | 256 | 260 | 114 | 3500 | 0.04 | 313.07
152 | Story7 | C19 | 250UC89.5 | Column | 300PLUS-300 | Steel I/Wide Flange | 256 | 260 | 114 | 3500 | 0.04 | 313.07
153 | Story7 | C20 | 250UC89.5 | Column | 300PLUS-300 | Steel I/Wide Flange | 256 | 260 | 114 | 3500 | 0.04 | 313.07
154 | Story7 | C23 | 250UC89.5 | Column | 300PLUS-300 | Steel I/Wide Flange | 256 | 260 | 114 | 3500 | 0.04 | 313.07
155 | Story7 | C24 | 250UC89.5 | Column | 300PLUS-300 | Steel I/Wide Flange | 256 | 260 | 114 | 3500 | 0.04 | 313.07
156 | Story7 | C25 | 250UC89.5 | Column | 300PLUS-300 | Steel I/Wide Flange | 256 | 260 | 114 | 3500 | 0.04 | 313.07
157 | Story7 | C26 | 250UC89.5 | Column | 300PLUS-300 | Steel I/Wide Flange | 256 | 260 | 114 | 3500 | 0.04 | 313.07
158 | Story7 | C27 | 250UC89.5 | Column | 300PLUS-300 | Steel I/Wide Flange | 256 | 260 | 114 | 3500 | 0.04 | 313.07
159 | Story7 | C28 | 250UC89.5 | Column | 300PLUS-300 | Steel I/Wide Flange | 256 | 260 | 114 | 3500 | 0.04 | 313.07
160 | Story7 | C29 | 250UC89.5 | Column | 300PLUS-300 | Steel I/Wide Flange | 256 | 260 | 114 | 3500 | 0.04 | 313.07
161 | Story7 | C30 | 250UC89.5 | Column | 300PLUS-300 | Steel I/Wide Flange | 256 | 260 | 114 | 3500 | 0.04 | 313.07
162 | Story7 | C31 | 250UC89.5 | Column | 300PLUS-300 | Steel I/Wide Flange | 256 | 260 | 114 | 3500 | 0.04 | 313.07
163 | Story7 | C32 | 250UC89.5 | Column | 300PLUS-300 | Steel I/Wide Flange | 256 | 260 | 114 | 3500 | 0.04 | 313.07
164 | Story7 | C33 | 250UC89.5 | Column | 300PLUS-300 | Steel I/Wide Flange | 256 | 260 | 114 | 3500 | 0.04 | 313.07
165 | Story7 | C34 | 250UC89.5 | Column | 300PLUS-300 | Steel I/Wide Flange | 256 | 260 | 114 | 3500 | 0.04 | 313.07
166 | Story7 | C35 | 250UC89.5 | Column | 300PLUS-300 | Steel I/Wide Flange | 256 | 260 | 114 | 3500 | 0.04 | 313.07
167 | Story7 | C36 | 250UC89.5 | Column | 300PLUS-300 | Steel I/Wide Flange | 256 | 260 | 114 | 3500 | 0.04 | 313.07
168 | Story6 | C1 | 310UC158 | Column | 300PLUS-300 | Steel I/Wide Flange | 311 | 327 | 201 | 3500 | 0.07 | 551.99
169 | Story6 | C2 | 310UC158 | Column | 300PLUS-300 | Steel I/Wide Flange | 311 | 327 | 201 | 3500 | 0.07 | 551.99
170 | Story6 | C3 | 310UC158 | Column | 300PLUS-300 | Steel I/Wide Flange | 311 | 327 | 201 | 3500 | 0.07 | 551.99
171 | Story6 | C4 | 310UC158 | Column | 300PLUS-300 | Steel I/Wide Flange | 311 | 327 | 201 | 3500 | 0.07 | 551.99
172 | Story6 | C5 | 310UC158 | Column | 300PLUS-300 | Steel I/Wide Flange | 311 | 327 | 201 | 3500 | 0.07 | 551.99
173 | Story6 | C6 | 310UC158 | Column | 300PLUS-300 | Steel I/Wide Flange | 311 | 327 | 201 | 3500 | 0.07 | 551.99
174 | Story6 | C7 | 310UC158 | Column | 300PLUS-300 | Steel I/Wide Flange | 311 | 327 | 201 | 3500 | 0.07 | 551.99
175 | Story6 | C8 | 310UC158 | Column | 300PLUS-300 | Steel I/Wide Flange | 311 | 327 | 201 | 3500 | 0.07 | 551.99
176 | Story6 | C9 | 310UC158 | Column | 300PLUS-300 | Steel I/Wide Flange | 311 | 327 | 201 | 3500 | 0.07 | 551.99
177 | Story6 | C10 | 310UC158 | Column | 300PLUS-300 | Steel I/Wide Flange | 311 | 327 | 201 | 3500 | 0.07 | 551.99
178 | Story6 | C11 | 310UC158 | Column | 300PLUS-300 | Steel I/Wide Flange | 311 | 327 | 201 | 3500 | 0.07 | 551.99
179 | Story6 | C12 | 310UC158 | Column | 300PLUS-300 | Steel I/Wide Flange | 311 | 327 | 201 | 3500 | 0.07 | 551.99
180 | Story6 | C13 | 310UC158 | Column | 300PLUS-300 | Steel I/Wide Flange | 311 | 327 | 201 | 3500 | 0.07 | 551.99
181 | Story6 | C14 | 310UC158 | Column | 300PLUS-300 | Steel I/Wide Flange | 311 | 327 | 201 | 3500 | 0.07 | 551.99
182 | Story6 | C17 | 310UC158 | Column | 300PLUS-300 | Steel I/Wide Flange | 311 | 327 | 201 | 3500 | 0.07 | 551.99
183 | Story6 | C18 | 310UC158 | Column | 300PLUS-300 | Steel I/Wide Flange | 311 | 327 | 201 | 3500 | 0.07 | 551.99
184 | Story6 | C19 | 310UC158 | Column | 300PLUS-300 | Steel I/Wide Flange | 311 | 327 | 201 | 3500 | 0.07 | 551.99
185 | Story6 | C20 | 310UC158 | Column | 300PLUS-300 | Steel I/Wide Flange | 311 | 327 | 201 | 3500 | 0.07 | 551.99
186 | Story6 | C23 | 310UC158 | Column | 300PLUS-300 | Steel I/Wide Flange | 311 | 327 | 201 | 3500 | 0.07 | 551.99
187 | Story6 | C24 | 310UC158 | Column | 300PLUS-300 | Steel I/Wide Flange | 311 | 327 | 201 | 3500 | 0.07 | 551.99
188 | Story6 | C25 | 310UC158 | Column | 300PLUS-300 | Steel I/Wide Flange | 311 | 327 | 201 | 3500 | 0.07 | 551.99
189 | Story6 | C26 | 310UC158 | Column | 300PLUS-300 | Steel I/Wide Flange | 311 | 327 | 201 | 3500 | 0.07 | 551.99
190 | Story6 | C27 | 310UC158 | Column | 300PLUS-300 | Steel I/Wide Flange | 311 | 327 | 201 | 3500 | 0.07 | 551.99
191 | Story6 | C28 | 310UC158 | Column | 300PLUS-300 | Steel I/Wide Flange | 311 | 327 | 201 | 3500 | 0.07 | 551.99
192 | Story6 | C29 | 310UC158 | Column | 300PLUS-300 | Steel I/Wide Flange | 311 | 327 | 201 | 3500 | 0.07 | 551.99
193 | Story6 | C30 | 310UC158 | Column | 300PLUS-300 | Steel I/Wide Flange | 311 | 327 | 201 | 3500 | 0.07 | 551.99
194 | Story6 | C31 | 310UC158 | Column | 300PLUS-300 | Steel I/Wide Flange | 311 | 327 | 201 | 3500 | 0.07 | 551.99
195 | Story6 | C32 | 310UC158 | Column | 300PLUS-300 | Steel I/Wide Flange | 311 | 327 | 201 | 3500 | 0.07 | 551.99
196 | Story6 | C33 | 310UC158 | Column | 300PLUS-300 | Steel I/Wide Flange | 311 | 327 | 201 | 3500 | 0.07 | 551.99
197 | Story6 | C34 | 310UC158 | Column | 300PLUS-300 | Steel I/Wide Flange | 311 | 327 | 201 | 3500 | 0.07 | 551.99
198 | Story6 | C35 | 310UC158 | Column | 300PLUS-300 | Steel I/Wide Flange | 311 | 327 | 201 | 3500 | 0.07 | 551.99
199 | Story6 | C36 | 310UC158 | Column | 300PLUS-300 | Steel I/Wide Flange | 311 | 327 | 201 | 3500 | 0.07 | 551.99
200 | Story5 | C1 | 310UC158 | Column | 300PLUS-300 | Steel I/Wide Flange | 311 | 327 | 201 | 3500 | 0.07 | 551.99
201 | Story5 | C2 | 310UC158 | Column | 300PLUS-300 | Steel I/Wide Flange | 311 | 327 | 201 | 3500 | 0.07 | 551.99
202 | Story5 | C3 | 310UC158 | Column | 300PLUS-300 | Steel I/Wide Flange | 311 | 327 | 201 | 3500 | 0.07 | 551.99
203 | Story5 | C4 | 310UC158 | Column | 300PLUS-300 | Steel I/Wide Flange | 311 | 327 | 201 | 3500 | 0.07 | 551.99
204 | Story5 | C5 | 310UC158 | Column | 300PLUS-300 | Steel I/Wide Flange | 311 | 327 | 201 | 3500 | 0.07 | 551.99
205 | Story5 | C6 | 310UC158 | Column | 300PLUS-300 | Steel I/Wide Flange | 311 | 327 | 201 | 3500 | 0.07 | 551.99
206 | Story5 | C7 | 310UC158 | Column | 300PLUS-300 | Steel I/Wide Flange | 311 | 327 | 201 | 3500 | 0.07 | 551.99
207 | Story5 | C8 | 310UC158 | Column | 300PLUS-300 | Steel I/Wide Flange | 311 | 327 | 201 | 3500 | 0.07 | 551.99
208 | Story5 | C9 | 310UC158 | Column | 300PLUS-300 | Steel I/Wide Flange | 311 | 327 | 201 | 3500 | 0.07 | 551.99
209 | Story5 | C10 | 310UC158 | Column | 300PLUS-300 | Steel I/Wide Flange | 311 | 327 | 201 | 3500 | 0.07 | 551.99
210 | Story5 | C11 | 310UC158 | Column | 300PLUS-300 | Steel I/Wide Flange | 311 | 327 | 201 | 3500 | 0.07 | 551.99
211 | Story5 | C12 | 310UC158 | Column | 300PLUS-300 | Steel I/Wide Flange | 311 | 327 | 201 | 3500 | 0.07 | 551.99
212 | Story5 | C13 | 310UC158 | Column | 300PLUS-300 | Steel I/Wide Flange | 311 | 327 | 201 | 3500 | 0.07 | 551.99
213 | Story5 | C14 | 310UC158 | Column | 300PLUS-300 | Steel I/Wide Flange | 311 | 327 | 201 | 3500 | 0.07 | 551.99
214 | Story5 | C17 | 310UC158 | Column | 300PLUS-300 | Steel I/Wide Flange | 311 | 327 | 201 | 3500 | 0.07 | 551.99
215 | Story5 | C18 | 310UC158 | Column | 300PLUS-300 | Steel I/Wide Flange | 311 | 327 | 201 | 3500 | 0.07 | 551.99
216 | Story5 | C19 | 310UC158 | Column | 300PLUS-300 | Steel I/Wide Flange | 311 | 327 | 201 | 3500 | 0.07 | 551.99
217 | Story5 | C20 | 310UC158 | Column | 300PLUS-300 | Steel I/Wide Flange | 311 | 327 | 201 | 3500 | 0.07 | 551.99
218 | Story5 | C23 | 310UC158 | Column | 300PLUS-300 | Steel I/Wide Flange | 311 | 327 | 201 | 3500 | 0.07 | 551.99
219 | Story5 | C24 | 310UC158 | Column | 300PLUS-300 | Steel I/Wide Flange | 311 | 327 | 201 | 3500 | 0.07 | 551.99
220 | Story5 | C25 | 310UC158 | Column | 300PLUS-300 | Steel I/Wide Flange | 311 | 327 | 201 | 3500 | 0.07 | 551.99
221 | Story5 | C26 | 310UC158 | Column | 300PLUS-300 | Steel I/Wide Flange | 311 | 327 | 201 | 3500 | 0.07 | 551.99
222 | Story5 | C27 | 310UC158 | Column | 300PLUS-300 | Steel I/Wide Flange | 311 | 327 | 201 | 3500 | 0.07 | 551.99
223 | Story5 | C28 | 310UC158 | Column | 300PLUS-300 | Steel I/Wide Flange | 311 | 327 | 201 | 3500 | 0.07 | 551.99
224 | Story5 | C29 | 310UC158 | Column | 300PLUS-300 | Steel I/Wide Flange | 311 | 327 | 201 | 3500 | 0.07 | 551.99
225 | Story5 | C30 | 310UC158 | Column | 300PLUS-300 | Steel I/Wide Flange | 311 | 327 | 201 | 3500 | 0.07 | 551.99
226 | Story5 | C31 | 310UC158 | Column | 300PLUS-300 | Steel I/Wide Flange | 311 | 327 | 201 | 3500 | 0.07 | 551.99
227 | Story5 | C32 | 310UC158 | Column | 300PLUS-300 | Steel I/Wide Flange | 311 | 327 | 201 | 3500 | 0.07 | 551.99
228 | Story5 | C33 | 310UC158 | Column | 300PLUS-300 | Steel I/Wide Flange | 311 | 327 | 201 | 3500 | 0.07 | 551.99
229 | Story5 | C34 | 310UC158 | Column | 300PLUS-300 | Steel I/Wide Flange | 311 | 327 | 201 | 3500 | 0.07 | 551.99
230 | Story5 | C35 | 310UC158 | Column | 300PLUS-300 | Steel I/Wide Flange | 311 | 327 | 201 | 3500 | 0.07 | 551.99
231 | Story5 | C36 | 310UC158 | Column | 300PLUS-300 | Steel I/Wide Flange | 311 | 327 | 201 | 3500 | 0.07 | 551.99
232 | Story4 | C1 | 310UC158 | Column | 300PLUS-300 | Steel I/Wide Flange | 311 | 327 | 201 | 3500 | 0.07 | 551.99
233 | Story4 | C2 | 310UC158 | Column | 300PLUS-300 | Steel I/Wide Flange | 311 | 327 | 201 | 3500 | 0.07 | 551.99
234 | Story4 | C3 | 310UC158 | Column | 300PLUS-300 | Steel I/Wide Flange | 311 | 327 | 201 | 3500 | 0.07 | 551.99
235 | Story4 | C4 | 310UC158 | Column | 300PLUS-300 | Steel I/Wide Flange | 311 | 327 | 201 | 3500 | 0.07 | 551.99
236 | Story4 | C5 | 310UC158 | Column | 300PLUS-300 | Steel I/Wide Flange | 311 | 327 | 201 | 3500 | 0.07 | 551.99
237 | Story4 | C6 | 310UC158 | Column | 300PLUS-300 | Steel I/Wide Flange | 311 | 327 | 201 | 3500 | 0.07 | 551.99
238 | Story4 | C7 | 310UC158 | Column | 300PLUS-300 | Steel I/Wide Flange | 311 | 327 | 201 | 3500 | 0.07 | 551.99
239 | Story4 | C8 | 310UC158 | Column | 300PLUS-300 | Steel I/Wide Flange | 311 | 327 | 201 | 3500 | 0.07 | 551.99
240 | Story4 | C9 | 310UC158 | Column | 300PLUS-300 | Steel I/Wide Flange | 311 | 327 | 201 | 3500 | 0.07 | 551.99
241 | Story4 | C10 | 310UC158 | Column | 300PLUS-300 | Steel I/Wide Flange | 311 | 327 | 201 | 3500 | 0.07 | 551.99
242 | Story4 | C11 | 310UC158 | Column | 300PLUS-300 | Steel I/Wide Flange | 311 | 327 | 201 | 3500 | 0.07 | 551.99
243 | Story4 | C12 | 310UC158 | Column | 300PLUS-300 | Steel I/Wide Flange | 311 | 327 | 201 | 3500 | 0.07 | 551.99
244 | Story4 | C13 | 310UC158 | Column | 300PLUS-300 | Steel I/Wide Flange | 311 | 327 | 201 | 3500 | 0.07 | 551.99
245 | Story4 | C14 | 310UC158 | Column | 300PLUS-300 | Steel I/Wide Flange | 311 | 327 | 201 | 3500 | 0.07 | 551.99
246 | Story4 | C17 | 310UC158 | Column | 300PLUS-300 | Steel I/Wide Flange | 311 | 327 | 201 | 3500 | 0.07 | 551.99
247 | Story4 | C18 | 310UC158 | Column | 300PLUS-300 | Steel I/Wide Flange | 311 | 327 | 201 | 3500 | 0.07 | 551.99
248 | Story4 | C19 | 310UC158 | Column | 300PLUS-300 | Steel I/Wide Flange | 311 | 327 | 201 | 3500 | 0.07 | 551.99
249 | Story4 | C20 | 310UC158 | Column | 300PLUS-300 | Steel I/Wide Flange | 311 | 327 | 201 | 3500 | 0.07 | 551.99
250 | Story4 | C23 | 310UC158 | Column | 300PLUS-300 | Steel I/Wide Flange | 311 | 327 | 201 | 3500 | 0.07 | 551.99
251 | Story4 | C24 | 310UC158 | Column | 300PLUS-300 | Steel I/Wide Flange | 311 | 327 | 201 | 3500 | 0.07 | 551.99
252 | Story4 | C25 | 310UC158 | Column | 300PLUS-300 | Steel I/Wide Flange | 311 | 327 | 201 | 3500 | 0.07 | 551.99
253 | Story4 | C26 | 310UC158 | Column | 300PLUS-300 | Steel I/Wide Flange | 311 | 327 | 201 | 3500 | 0.07 | 551.99
254 | Story4 | C27 | 310UC158 | Column | 300PLUS-300 | Steel I/Wide Flange | 311 | 327 | 201 | 3500 | 0.07 | 551.99
255 | Story4 | C28 | 310UC158 | Column | 300PLUS-300 | Steel I/Wide Flange | 311 | 327 | 201 | 3500 | 0.07 | 551.99
256 | Story4 | C29 | 310UC158 | Column | 300PLUS-300 | Steel I/Wide Flange | 311 | 327 | 201 | 3500 | 0.07 | 551.99
257 | Story4 | C30 | 310UC158 | Column | 300PLUS-300 | Steel I/Wide Flange | 311 | 327 | 201 | 3500 | 0.07 | 551.99
258 | Story4 | C31 | 310UC158 | Column | 300PLUS-300 | Steel I/Wide Flange | 311 | 327 | 201 | 3500 | 0.07 | 551.99
259 | Story4 | C32 | 310UC158 | Column | 300PLUS-300 | Steel I/Wide Flange | 311 | 327 | 201 | 3500 | 0.07 | 551.99
260 | Story4 | C33 | 310UC158 | Column | 300PLUS-300 | Steel I/Wide Flange | 311 | 327 | 201 | 3500 | 0.07 | 551.99
261 | Story4 | C34 | 310UC158 | Column | 300PLUS-300 | Steel I/Wide Flange | 311 | 327 | 201 | 3500 | 0.07 | 551.99
262 | Story4 | C35 | 310UC158 | Column | 300PLUS-300 | Steel I/Wide Flange | 311 | 327 | 201 | 3500 | 0.07 | 551.99
263 | Story4 | C36 | 310UC158 | Column | 300PLUS-300 | Steel I/Wide Flange | 311 | 327 | 201 | 3500 | 0.07 | 551.99
264 | Story3 | C1 | 310UC158 | Column | 300PLUS-300 | Steel I/Wide Flange | 311 | 327 | 201 | 3500 | 0.07 | 551.99
265 | Story3 | C2 | 310UC158 | Column | 300PLUS-300 | Steel I/Wide Flange | 311 | 327 | 201 | 3500 | 0.07 | 551.99
266 | Story3 | C3 | 310UC158 | Column | 300PLUS-300 | Steel I/Wide Flange | 311 | 327 | 201 | 3500 | 0.07 | 551.99
267 | Story3 | C4 | 310UC158 | Column | 300PLUS-300 | Steel I/Wide Flange | 311 | 327 | 201 | 3500 | 0.07 | 551.99
268 | Story3 | C5 | 310UC158 | Column | 300PLUS-300 | Steel I/Wide Flange | 311 | 327 | 201 | 3500 | 0.07 | 551.99
269 | Story3 | C6 | 310UC158 | Column | 300PLUS-300 | Steel I/Wide Flange | 311 | 327 | 201 | 3500 | 0.07 | 551.99
270 | Story3 | C7 | 310UC158 | Column | 300PLUS-300 | Steel I/Wide Flange | 311 | 327 | 201 | 3500 | 0.07 | 551.99
271 | Story3 | C8 | 310UC158 | Column | 300PLUS-300 | Steel I/Wide Flange | 311 | 327 | 201 | 3500 | 0.07 | 551.99
272 | Story3 | C9 | 310UC158 | Column | 300PLUS-300 | Steel I/Wide Flange | 311 | 327 | 201 | 3500 | 0.07 | 551.99
273 | Story3 | C10 | 310UC158 | Column | 300PLUS-300 | Steel I/Wide Flange | 311 | 327 | 201 | 3500 | 0.07 | 551.99
274 | Story3 | C11 | 310UC158 | Column | 300PLUS-300 | Steel I/Wide Flange | 311 | 327 | 201 | 3500 | 0.07 | 551.99
275 | Story3 | C12 | 310UC158 | Column | 300PLUS-300 | Steel I/Wide Flange | 311 | 327 | 201 | 3500 | 0.07 | 551.99
276 | Story3 | C13 | 310UC158 | Column | 300PLUS-300 | Steel I/Wide Flange | 311 | 327 | 201 | 3500 | 0.07 | 551.99
277 | Story3 | C14 | 310UC158 | Column | 300PLUS-300 | Steel I/Wide Flange | 311 | 327 | 201 | 3500 | 0.07 | 551.99
278 | Story3 | C17 | 310UC158 | Column | 300PLUS-300 | Steel I/Wide Flange | 311 | 327 | 201 | 3500 | 0.07 | 551.99
279 | Story3 | C18 | 310UC158 | Column | 300PLUS-300 | Steel I/Wide Flange | 311 | 327 | 201 | 3500 | 0.07 | 551.99
280 | Story3 | C19 | 310UC158 | Column | 300PLUS-300 | Steel I/Wide Flange | 311 | 327 | 201 | 3500 | 0.07 | 551.99
281 | Story3 | C20 | 310UC158 | Column | 300PLUS-300 | Steel I/Wide Flange | 311 | 327 | 201 | 3500 | 0.07 | 551.99
282 | Story3 | C23 | 310UC158 | Column | 300PLUS-300 | Steel I/Wide Flange | 311 | 327 | 201 | 3500 | 0.07 | 551.99
283 | Story3 | C24 | 310UC158 | Column | 300PLUS-300 | Steel I/Wide Flange | 311 | 327 | 201 | 3500 | 0.07 | 551.99
284 | Story3 | C25 | 310UC158 | Column | 300PLUS-300 | Steel I/Wide Flange | 311 | 327 | 201 | 3500 | 0.07 | 551.99
285 | Story3 | C26 | 310UC158 | Column | 300PLUS-300 | Steel I/Wide Flange | 311 | 327 | 201 | 3500 | 0.07 | 551.99
286 | Story3 | C27 | 310UC158 | Column | 300PLUS-300 | Steel I/Wide Flange | 311 | 327 | 201 | 3500 | 0.07 | 551.99
287 | Story3 | C28 | 310UC158 | Column | 300PLUS-300 | Steel I/Wide Flange | 311 | 327 | 201 | 3500 | 0.07 | 551.99
288 | Story3 | C29 | 310UC158 | Column | 300PLUS-300 | Steel I/Wide Flange | 311 | 327 | 201 | 3500 | 0.07 | 551.99
289 | Story3 | C30 | 310UC158 | Column | 300PLUS-300 | Steel I/Wide Flange | 311 | 327 | 201 | 3500 | 0.07 | 551.99
290 | Story3 | C31 | 310UC158 | Column | 300PLUS-300 | Steel I/Wide Flange | 311 | 327 | 201 | 3500 | 0.07 | 551.99
291 | Story3 | C32 | 310UC158 | Column | 300PLUS-300 | Steel I/Wide Flange | 311 | 327 | 201 | 3500 | 0.07 | 551.99
292 | Story3 | C33 | 310UC158 | Column | 300PLUS-300 | Steel I/Wide Flange | 311 | 327 | 201 | 3500 | 0.07 | 551.99
293 | Story3 | C34 | 310UC158 | Column | 300PLUS-300 | Steel I/Wide Flange | 311 | 327 | 201 | 3500 | 0.07 | 551.99
294 | Story3 | C35 | 310UC158 | Column | 300PLUS-300 | Steel I/Wide Flange | 311 | 327 | 201 | 3500 | 0.07 | 551.99
295 | Story3 | C36 | 310UC158 | Column | 300PLUS-300 | Steel I/Wide Flange | 311 | 327 | 201 | 3500 | 0.07 | 551.99
296 | Story2 | C1 | 400WC361 | Column | 300PLUS-300 | Steel I/Wide Flange | 400 | 430 | 460 | 3500 | 0.16 | 1263.27
297 | Story2 | C2 | 400WC361 | Column | 300PLUS-300 | Steel I/Wide Flange | 400 | 430 | 460 | 3500 | 0.16 | 1263.27
298 | Story2 | C3 | 400WC361 | Column | 300PLUS-300 | Steel I/Wide Flange | 400 | 430 | 460 | 3500 | 0.16 | 1263.27
299 | Story2 | C4 | 400WC361 | Column | 300PLUS-300 | Steel I/Wide Flange | 400 | 430 | 460 | 3500 | 0.16 | 1263.27
300 | Story2 | C5 | 400WC361 | Column | 300PLUS-300 | Steel I/Wide Flange | 400 | 430 | 460 | 3500 | 0.16 | 1263.27
301 | Story2 | C6 | 400WC361 | Column | 300PLUS-300 | Steel I/Wide Flange | 400 | 430 | 460 | 3500 | 0.16 | 1263.27
302 | Story2 | C7 | 400WC361 | Column | 300PLUS-300 | Steel I/Wide Flange | 400 | 430 | 460 | 3500 | 0.16 | 1263.27
303 | Story2 | C8 | 400WC361 | Column | 300PLUS-300 | Steel I/Wide Flange | 400 | 430 | 460 | 3500 | 0.16 | 1263.27
304 | Story2 | C9 | 400WC361 | Column | 300PLUS-300 | Steel I/Wide Flange | 400 | 430 | 460 | 3500 | 0.16 | 1263.27
305 | Story2 | C10 | 400WC361 | Column | 300PLUS-300 | Steel I/Wide Flange | 400 | 430 | 460 | 3500 | 0.16 | 1263.27
306 | Story2 | C11 | 400WC361 | Column | 300PLUS-300 | Steel I/Wide Flange | 400 | 430 | 460 | 3500 | 0.16 | 1263.27
307 | Story2 | C12 | 400WC361 | Column | 300PLUS-300 | Steel I/Wide Flange | 400 | 430 | 460 | 3500 | 0.16 | 1263.27
308 | Story2 | C13 | 400WC361 | Column | 300PLUS-300 | Steel I/Wide Flange | 400 | 430 | 460 | 3500 | 0.16 | 1263.27
309 | Story2 | C14 | 400WC361 | Column | 300PLUS-300 | Steel I/Wide Flange | 400 | 430 | 460 | 3500 | 0.16 | 1263.27
310 | Story2 | C17 | 400WC361 | Column | 300PLUS-300 | Steel I/Wide Flange | 400 | 430 | 460 | 3500 | 0.16 | 1263.27
311 | Story2 | C18 | 400WC361 | Column | 300PLUS-300 | Steel I/Wide Flange | 400 | 430 | 460 | 3500 | 0.16 | 1263.27
312 | Story2 | C19 | 400WC361 | Column | 300PLUS-300 | Steel I/Wide Flange | 400 | 430 | 460 | 3500 | 0.16 | 1263.27
313 | Story2 | C20 | 400WC361 | Column | 300PLUS-300 | Steel I/Wide Flange | 400 | 430 | 460 | 3500 | 0.16 | 1263.27
314 | Story2 | C23 | 400WC361 | Column | 300PLUS-300 | Steel I/Wide Flange | 400 | 430 | 460 | 3500 | 0.16 | 1263.27
315 | Story2 | C24 | 400WC361 | Column | 300PLUS-300 | Steel I/Wide Flange | 400 | 430 | 460 | 3500 | 0.16 | 1263.27
316 | Story2 | C25 | 400WC361 | Column | 300PLUS-300 | Steel I/Wide Flange | 400 | 430 | 460 | 3500 | 0.16 | 1263.27
317 | Story2 | C26 | 400WC361 | Column | 300PLUS-300 | Steel I/Wide Flange | 400 | 430 | 460 | 3500 | 0.16 | 1263.27
318 | Story2 | C27 | 400WC361 | Column | 300PLUS-300 | Steel I/Wide Flange | 400 | 430 | 460 | 3500 | 0.16 | 1263.27
319 | Story2 | C28 | 400WC361 | Column | 300PLUS-300 | Steel I/Wide Flange | 400 | 430 | 460 | 3500 | 0.16 | 1263.27
320 | Story2 | C29 | 400WC361 | Column | 300PLUS-300 | Steel I/Wide Flange | 400 | 430 | 460 | 3500 | 0.16 | 1263.27
321 | Story2 | C30 | 400WC361 | Column | 300PLUS-300 | Steel I/Wide Flange | 400 | 430 | 460 | 3500 | 0.16 | 1263.27
322 | Story2 | C31 | 400WC361 | Column | 300PLUS-300 | Steel I/Wide Flange | 400 | 430 | 460 | 3500 | 0.16 | 1263.27
323 | Story2 | C32 | 400WC361 | Column | 300PLUS-300 | Steel I/Wide Flange | 400 | 430 | 460 | 3500 | 0.16 | 1263.27
324 | Story2 | C33 | 400WC361 | Column | 300PLUS-300 | Steel I/Wide Flange | 400 | 430 | 460 | 3500 | 0.16 | 1263.27
325 | Story2 | C34 | 400WC361 | Column | 300PLUS-300 | Steel I/Wide Flange | 400 | 430 | 460 | 3500 | 0.16 | 1263.27
326 | Story2 | C35 | 400WC361 | Column | 300PLUS-300 | Steel I/Wide Flange | 400 | 430 | 460 | 3500 | 0.16 | 1263.27
327 | Story2 | C36 | 400WC361 | Column | 300PLUS-300 | Steel I/Wide Flange | 400 | 430 | 460 | 3500 | 0.16 | 1263.27
328 | Story1 | C1 | 400WC361 | Column | 300PLUS-300 | Steel I/Wide Flange | 400 | 430 | 460 | 3500 | 0.16 | 1263.27
329 | Story1 | C2 | 400WC361 | Column | 300PLUS-300 | Steel I/Wide Flange | 400 | 430 | 460 | 3500 | 0.16 | 1263.27
330 | Story1 | C3 | 400WC361 | Column | 300PLUS-300 | Steel I/Wide Flange | 400 | 430 | 460 | 3500 | 0.16 | 1263.27
331 | Story1 | C4 | 400WC361 | Column | 300PLUS-300 | Steel I/Wide Flange | 400 | 430 | 460 | 3500 | 0.16 | 1263.27
332 | Story1 | C5 | 400WC361 | Column | 300PLUS-300 | Steel I/Wide Flange | 400 | 430 | 460 | 3500 | 0.16 | 1263.27
333 | Story1 | C6 | 400WC361 | Column | 300PLUS-300 | Steel I/Wide Flange | 400 | 430 | 460 | 3500 | 0.16 | 1263.27
334 | Story1 | C7 | 400WC361 | Column | 300PLUS-300 | Steel I/Wide Flange | 400 | 430 | 460 | 3500 | 0.16 | 1263.27
335 | Story1 | C8 | 400WC361 | Column | 300PLUS-300 | Steel I/Wide Flange | 400 | 430 | 460 | 3500 | 0.16 | 1263.27
336 | Story1 | C9 | 400WC361 | Column | 300PLUS-300 | Steel I/Wide Flange | 400 | 430 | 460 | 3500 | 0.16 | 1263.27
337 | Story1 | C10 | 400WC361 | Column | 300PLUS-300 | Steel I/Wide Flange | 400 | 430 | 460 | 3500 | 0.16 | 1263.27
338 | Story1 | C11 | 400WC361 | Column | 300PLUS-300 | Steel I/Wide Flange | 400 | 430 | 460 | 3500 | 0.16 | 1263.27
339 | Story1 | C12 | 400WC361 | Column | 300PLUS-300 | Steel I/Wide Flange | 400 | 430 | 460 | 3500 | 0.16 | 1263.27
340 | Story1 | C13 | 400WC361 | Column | 300PLUS-300 | Steel I/Wide Flange | 400 | 430 | 460 | 3500 | 0.16 | 1263.27
341 | Story1 | C14 | 400WC361 | Column | 300PLUS-300 | Steel I/Wide Flange | 400 | 430 | 460 | 3500 | 0.16 | 1263.27
342 | Story1 | C17 | 400WC361 | Column | 300PLUS-300 | Steel I/Wide Flange | 400 | 430 | 460 | 3500 | 0.16 | 1263.27
343 | Story1 | C18 | 400WC361 | Column | 300PLUS-300 | Steel I/Wide Flange | 400 | 430 | 460 | 3500 | 0.16 | 1263.27
344 | Story1 | C19 | 400WC361 | Column | 300PLUS-300 | Steel I/Wide Flange | 400 | 430 | 460 | 3500 | 0.16 | 1263.27
345 | Story1 | C20 | 400WC361 | Column | 300PLUS-300 | Steel I/Wide Flange | 400 | 430 | 460 | 3500 | 0.16 | 1263.27
346 | Story1 | C23 | 400WC361 | Column | 300PLUS-300 | Steel I/Wide Flange | 400 | 430 | 460 | 3500 | 0.16 | 1263.27
347 | Story1 | C24 | 400WC361 | Column | 300PLUS-300 | Steel I/Wide Flange | 400 | 430 | 460 | 3500 | 0.16 | 1263.27
348 | Story1 | C25 | 400WC361 | Column | 300PLUS-300 | Steel I/Wide Flange | 400 | 430 | 460 | 3500 | 0.16 | 1263.27
349 | Story1 | C26 | 400WC361 | Column | 300PLUS-300 | Steel I/Wide Flange | 400 | 430 | 460 | 3500 | 0.16 | 1263.27
350 | Story1 | C27 | 400WC361 | Column | 300PLUS-300 | Steel I/Wide Flange | 400 | 430 | 460 | 3500 | 0.16 | 1263.27
351 | Story1 | C28 | 400WC361 | Column | 300PLUS-300 | Steel I/Wide Flange | 400 | 430 | 460 | 3500 | 0.16 | 1263.27
352 | Story1 | C29 | 400WC361 | Column | 300PLUS-300 | Steel I/Wide Flange | 400 | 430 | 460 | 3500 | 0.16 | 1263.27
353 | Story1 | C30 | 400WC361 | Column | 300PLUS-300 | Steel I/Wide Flange | 400 | 430 | 460 | 3500 | 0.16 | 1263.27
354 | Story1 | C31 | 400WC361 | Column | 300PLUS-300 | Steel I/Wide Flange | 400 | 430 | 460 | 3500 | 0.16 | 1263.27
355 | Story1 | C32 | 400WC361 | Column | 300PLUS-300 | Steel I/Wide Flange | 400 | 430 | 460 | 3500 | 0.16 | 1263.27
356 | Story1 | C33 | 400WC361 | Column | 300PLUS-300 | Steel I/Wide Flange | 400 | 430 | 460 | 3500 | 0.16 | 1263.27
357 | Story1 | C34 | 400WC361 | Column | 300PLUS-300 | Steel I/Wide Flange | 400 | 430 | 460 | 3500 | 0.16 | 1263.27
358 | Story1 | C35 | 400WC361 | Column | 300PLUS-300 | Steel I/Wide Flange | 400 | 430 | 460 | 3500 | 0.16 | 1263.27
359 | Story1 | C36 | 400WC361 | Column | 300PLUS-300 | Steel I/Wide Flange | 400 | 430 | 460 | 3500 | 0.16 | 1263.27

## Walls
| Story | Label | Section | Structural_Element_Type | Material | Width_(mm) | Depth_(mm) | Area_(cm^2) | Length_(mm) | Volume_(m^3) | Mass_(kg) | Long._Rebar_Material | Long._Rebar_Volume_(mm^3) | Long._Rebar_Mass_(kg) | Tran._Rebar_Material | Tran._Rebar_Volume_(mm^3) | Tran._Rebar_Mass_(kg)
0 | Story1 | P1 | RC Wall - 150 mm | Wall | 40MPa | 4800 | 150 | 7200 | 3500 | 2.52 | 6165.14 | G300E | 21042000 | 165.1 | G300E | 6300000 | 49.43
1 | Story1 | P2 | RC Wall - 150 mm | Wall | 40MPa | 4800 | 150 | 7200 | 3500 | 2.52 | 6165.14 | G300E | 21042000 | 165.1 | G300E | 6300000 | 49.43
2 | Story1 | P3 | RC Wall - 150 mm | Wall | 40MPa | 7200 | 150 | 10800 | 3500 | 3.78 | 9247.71 | G300E | 22113000 | 173.51 | G300E | 9450000 | 74.15
3 | Story1 | P4 | RC Wall - 150 mm | Wall | 40MPa | 7200 | 150 | 10800 | 3500 | 3.78 | 9247.71 | G300E | 22113000 | 173.51 | G300E | 9450000 | 74.15
4 | Story10 | P1 | RC Wall - 150 mm | Wall | 40MPa | 4800 | 150 | 7200 | 3500 | 2.52 | 6165.14 | G300E | 10710000 | 84.03 | G300E | 6300000 | 49.43
5 | Story10 | P2 | RC Wall - 150 mm | Wall | 40MPa | 4800 | 150 | 7200 | 3500 | 2.52 | 6165.14 | G300E | 10710000 | 84.03 | G300E | 6300000 | 49.43
6 | Story10 | P3 | RC Wall - 150 mm | Wall | 40MPa | 7200 | 150 | 10800 | 3500 | 3.78 | 9247.71 | G300E | 14931000 | 117.15 | G300E | 9450000 | 74.15
7 | Story10 | P4 | RC Wall - 150 mm | Wall | 40MPa | 7200 | 150 | 10800 | 3500 | 3.78 | 9247.71 | G300E | 14931000 | 117.15 | G300E | 9450000 | 74.15
8 | Story11 | P1 | RC Wall - 150 mm | Wall | 40MPa | 4800 | 150 | 7200 | 3500 | 2.52 | 6165.14 | G300E | 15120000 | 118.64 | G300E | 12054504 | 94.58
9 | Story11 | P2 | RC Wall - 150 mm | Wall | 40MPa | 4800 | 150 | 7200 | 3500 | 2.52 | 6165.14 | G300E | 15120000 | 118.64 | G300E | 12060888 | 94.63
10 | Story11 | P3 | RC Wall - 150 mm | Wall | 40MPa | 7200 | 150 | 10800 | 3500 | 3.78 | 9247.71 | G300E | 12852000 | 100.84 | G300E | 9450000 | 74.15
11 | Story11 | P4 | RC Wall - 150 mm | Wall | 40MPa | 7200 | 150 | 10800 | 3500 | 3.78 | 9247.71 | G300E | 12852000 | 100.84 | G300E | 9450000 | 74.15
12 | Story2 | P1 | RC Wall - 150 mm | Wall | 40MPa | 4800 | 150 | 7200 | 3500 | 2.52 | 6165.14 | G300E | 10962000 | 86.01 | G300E | 6300000 | 49.43
13 | Story2 | P2 | RC Wall - 150 mm | Wall | 40MPa | 4800 | 150 | 7200 | 3500 | 2.52 | 6165.14 | G300E | 10962000 | 86.01 | G300E | 6300000 | 49.43
14 | Story2 | P3 | RC Wall - 150 mm | Wall | 40MPa | 7200 | 150 | 10800 | 3500 | 3.78 | 9247.71 | G300E | 9450000 | 74.15 | G300E | 9450000 | 74.15
15 | Story2 | P4 | RC Wall - 150 mm | Wall | 40MPa | 7200 | 150 | 10800 | 3500 | 3.78 | 9247.71 | G300E | 9450000 | 74.15 | G300E | 9450000 | 74.15
16 | Story3 | P1 | RC Wall - 150 mm | Wall | 40MPa | 4800 | 150 | 7200 | 3500 | 2.52 | 6165.14 | G300E | 6300000 | 49.43 | G300E | 6300000 | 49.43
17 | Story3 | P2 | RC Wall - 150 mm | Wall | 40MPa | 4800 | 150 | 7200 | 3500 | 2.52 | 6165.14 | G300E | 6300000 | 49.43 | G300E | 6300000 | 49.43
18 | Story3 | P3 | RC Wall - 150 mm | Wall | 40MPa | 7200 | 150 | 10800 | 3500 | 3.78 | 9247.71 | G300E | 9450000 | 74.15 | G300E | 9450000 | 74.15
19 | Story3 | P4 | RC Wall - 150 mm | Wall | 40MPa | 7200 | 150 | 10800 | 3500 | 3.78 | 9247.71 | G300E | 9450000 | 74.15 | G300E | 9450000 | 74.15
20 | Story4 | P1 | RC Wall - 150 mm | Wall | 40MPa | 4800 | 150 | 7200 | 3500 | 2.52 | 6165.14 | G300E | 6300000 | 49.43 | G300E | 6300000 | 49.43
21 | Story4 | P2 | RC Wall - 150 mm | Wall | 40MPa | 4800 | 150 | 7200 | 3500 | 2.52 | 6165.14 | G300E | 6300000 | 49.43 | G300E | 6300000 | 49.43
22 | Story4 | P3 | RC Wall - 150 mm | Wall | 40MPa | 7200 | 150 | 10800 | 3500 | 3.78 | 9247.71 | G300E | 9450000 | 74.15 | G300E | 9450000 | 74.15
23 | Story4 | P4 | RC Wall - 150 mm | Wall | 40MPa | 7200 | 150 | 10800 | 3500 | 3.78 | 9247.71 | G300E | 9450000 | 74.15 | G300E | 9450000 | 74.15
24 | Story5 | P1 | RC Wall - 150 mm | Wall | 40MPa | 4800 | 150 | 7200 | 3500 | 2.52 | 6165.14 | G300E | 6300000 | 49.43 | G300E | 6300000 | 49.43
25 | Story5 | P2 | RC Wall - 150 mm | Wall | 40MPa | 4800 | 150 | 7200 | 3500 | 2.52 | 6165.14 | G300E | 6300000 | 49.43 | G300E | 6300000 | 49.43
26 | Story5 | P3 | RC Wall - 150 mm | Wall | 40MPa | 7200 | 150 | 10800 | 3500 | 3.78 | 9247.71 | G300E | 9450000 | 74.15 | G300E | 9450000 | 74.15
27 | Story5 | P4 | RC Wall - 150 mm | Wall | 40MPa | 7200 | 150 | 10800 | 3500 | 3.78 | 9247.71 | G300E | 9450000 | 74.15 | G300E | 9450000 | 74.15
28 | Story6 | P1 | RC Wall - 150 mm | Wall | 40MPa | 4800 | 150 | 7200 | 3500 | 2.52 | 6165.14 | G300E | 6300000 | 49.43 | G300E | 6300000 | 49.43
29 | Story6 | P2 | RC Wall - 150 mm | Wall | 40MPa | 4800 | 150 | 7200 | 3500 | 2.52 | 6165.14 | G300E | 6300000 | 49.43 | G300E | 6300000 | 49.43
30 | Story6 | P3 | RC Wall - 150 mm | Wall | 40MPa | 7200 | 150 | 10800 | 3500 | 3.78 | 9247.71 | G300E | 9450000 | 74.15 | G300E | 9450000 | 74.15
31 | Story6 | P4 | RC Wall - 150 mm | Wall | 40MPa | 7200 | 150 | 10800 | 3500 | 3.78 | 9247.71 | G300E | 9450000 | 74.15 | G300E | 9450000 | 74.15
32 | Story7 | P1 | RC Wall - 150 mm | Wall | 40MPa | 4800 | 150 | 7200 | 3500 | 2.52 | 6165.14 | G300E | 6300000 | 49.43 | G300E | 6300000 | 49.43
33 | Story7 | P2 | RC Wall - 150 mm | Wall | 40MPa | 4800 | 150 | 7200 | 3500 | 2.52 | 6165.14 | G300E | 6300000 | 49.43 | G300E | 6300000 | 49.43
34 | Story7 | P3 | RC Wall - 150 mm | Wall | 40MPa | 7200 | 150 | 10800 | 3500 | 3.78 | 9247.71 | G300E | 9450000 | 74.15 | G300E | 9450000 | 74.15
35 | Story7 | P4 | RC Wall - 150 mm | Wall | 40MPa | 7200 | 150 | 10800 | 3500 | 3.78 | 9247.71 | G300E | 9450000 | 74.15 | G300E | 9450000 | 74.15
36 | Story8 | P1 | RC Wall - 150 mm | Wall | 40MPa | 4800 | 150 | 7200 | 3500 | 2.52 | 6165.14 | G300E | 6300000 | 49.43 | G300E | 6300000 | 49.43
37 | Story8 | P2 | RC Wall - 150 mm | Wall | 40MPa | 4800 | 150 | 7200 | 3500 | 2.52 | 6165.14 | G300E | 6300000 | 49.43 | G300E | 6300000 | 49.43
38 | Story8 | P3 | RC Wall - 150 mm | Wall | 40MPa | 7200 | 150 | 10800 | 3500 | 3.78 | 9247.71 | G300E | 9450000 | 74.15 | G300E | 9450000 | 74.15
39 | Story8 | P4 | RC Wall - 150 mm | Wall | 40MPa | 7200 | 150 | 10800 | 3500 | 3.78 | 9247.71 | G300E | 9450000 | 74.15 | G300E | 9450000 | 74.15
40 | Story9 | P1 | RC Wall - 150 mm | Wall | 40MPa | 4800 | 150 | 7200 | 3500 | 2.52 | 6165.14 | G300E | 6300000 | 49.43 | G300E | 6300000 | 49.43
41 | Story9 | P2 | RC Wall - 150 mm | Wall | 40MPa | 4800 | 150 | 7200 | 3500 | 2.52 | 6165.14 | G300E | 6300000 | 49.43 | G300E | 6300000 | 49.43
42 | Story9 | P3 | RC Wall - 150 mm | Wall | 40MPa | 7200 | 150 | 10800 | 3500 | 3.78 | 9247.71 | G300E | 9450000 | 74.15 | G300E | 9450000 | 74.15
43 | Story9 | P4 | RC Wall - 150 mm | Wall | 40MPa | 7200 | 150 | 10800 | 3500 | 3.78 | 9247.71 | G300E | 9450000 | 74.15 | G300E | 9450000 | 74.15

## Slabs
| Story | Label | Section | Structural_Element_Type | Material | Length_(mm) | Width_(mm) | Depth_(mm) | Area_(cm^2) | Volume_(m^3) | Mass_(kg) | Long._Rebar_Material | Long._Rebar_Volume_(mm^3) | Long._Rebar_Mass_(kg) | Tran._Rebar_Material | Tran._Rebar_Volume_(mm^3) | Tran._Rebar_Mass_(kg)
0 | Story1 | F1 | Slab1 | Slab | 32MPa | 36000 | 24000 | 170 | 61200 | 146.88 | 359339.45 | G300E | 1087162820.28 | 8530.28 | G300E | 0 | 0
1 | Story10 | F1 | Slab1 | Slab | 32MPa | 36000 | 24000 | 170 | 61200 | 146.88 | 359339.45 | G300E | 1115693511.52 | 8754.15 | G300E | 0 | 0
2 | Story11 | F1 | Slab1 | Slab | 32MPa | 36000 | 24000 | 170 | 61200 | 146.88 | 359339.45 | G300E | 2285635391.71 | 17933.94 | G300E | 0 | 0
3 | Story2 | F1 | Slab1 | Slab | 32MPa | 36000 | 24000 | 170 | 61200 | 146.88 | 359339.45 | G300E | 1101310764.98 | 8641.29 | G300E | 0 | 0
4 | Story3 | F1 | Slab1 | Slab | 32MPa | 36000 | 24000 | 170 | 61200 | 146.88 | 359339.45 | G300E | 1102433364.06 | 8650.1 | G300E | 0 | 0
5 | Story4 | F1 | Slab1 | Slab | 32MPa | 36000 | 24000 | 170 | 61200 | 146.88 | 359339.45 | G300E | 1111427170.51 | 8720.67 | G300E | 0 | 0
6 | Story5 | F1 | Slab1 | Slab | 32MPa | 36000 | 24000 | 170 | 61200 | 146.88 | 359339.45 | G300E | 1117731797.24 | 8770.14 | G300E | 0 | 0
7 | Story6 | F1 | Slab1 | Slab | 32MPa | 36000 | 24000 | 170 | 61200 | 146.88 | 359339.45 | G300E | 1121748626.73 | 8801.66 | G300E | 0 | 0
8 | Story7 | F1 | Slab1 | Slab | 32MPa | 36000 | 24000 | 170 | 61200 | 146.88 | 359339.45 | G300E | 1125256700.46 | 8829.18 | G300E | 0 | 0
9 | Story8 | F1 | Slab1 | Slab | 32MPa | 36000 | 24000 | 170 | 61200 | 146.88 | 359339.45 | G300E | 1119483465.44 | 8783.88 | G300E | 0 | 0
10 | Story9 | F1 | Slab1 | Slab | 32MPa | 36000 | 24000 | 170 | 61200 | 146.88 | 359339.45 | G300E | 1112759907.83 | 8731.13 | G300E | 0 | 0

## Materials by Element Type
Material | Structural_Element_Type | Width_(mm) | Depth_(mm) | Area_(cm^2) | Length_(mm) | Volume_(m^3) | Mass_(kg)
300PLUS-300 | Beam | 89936 | 157696 | 29260 | 3696000 | 15.4 | 137753
| Column | 101276 | 106128 | 69348.4 | 1260000 | 24.52 | 190446.56
32MPa | Slab | 264000 | 1870 | 673200 | 396000 | 1615.68 | 3952733.95
40MPa | Wall | 264000 | 6600 | 396000 | 154000 | 138.6 | 339082.7
G300E | Slab_Long_Rebar | 0 | 0 | 0 | 0 | 13.4006 | 105146.42
| Slab_Tran_Rebar | 0 | 0 | 0 | 0 | 0 | 0
| Wall_Long_Rebar | 0 | 0 | 0 | 0 | 0.45486 | 3568.98
| Wall_Tran_Rebar | 0 | 0 | 0 | 0 | 0.35802 | 2809.11

## Total Embodied Flows
| Embodied_Energy_(MJ) | Embodied_Water_(L) | Embodied_GHG_(kgCO2e)
Total | 21313270.173 | 24660143.469 | 1915760.675

## Total Embodied Flows per NFA
| Embodied_Energy_(MJ) | Embodied_Water_(L) | Embodied_GHG_(kgCO2e)
Total/NFA | 2335.9978 | 2702.8251 | 209.9731

## Embodied Flows By Element Type
Structural_Element_Type | Embodied_Energy_(MJ) | Embodied_Water_(L) | Embodied_GHG_(kgCO2e)
Beam | 5344816.4 | 5110636.3 | 399483.7
Column | 7389326.528 | 7065567.376 | 552295.024
Slab | 7973094.59 | 11605410.406 | 892930.362
Wall | 606032.655 | 878529.387 | 71051.589