## Index
Data Item Description | Worksheet Hyperlink
Beams | Click here to access worksheet
Columns | Click here to access worksheet
Walls | Click here to access worksheet
Slabs | Click here to access worksheet
Materials by Element Type | Click here to access worksheet
Total Embodied Flows | Click here to access worksheet
Total Embodied Flows per NFA | Click here to access worksheet
Embodied Flows By Element Type | Click here to access worksheet
© James Helal 2021

## Beams
| Story | Label | Section | Structural_Element_Type | Material | Cross_Section_Type | Width_(mm) | Depth_(mm) | Area_(cm^2) | Length_(mm) | Volume_(m^3) | Mass_(kg) | Long._Rebar_Material | Long._Rebar_Volume_(mm^3) | Long._Rebar_Mass_(kg) | Tran._Rebar_Material | Tran._Rebar_Volume_(mm^3) | Tran._Rebar_Mass_(kg)
0 | Story1 | B1 | 32 MPa RC Beam (37.5 cm x 25 cm) | Beam | 32MPa | Concrete Rectangular | 250 | 375 | 937.5 | 6937.5 | 0.65 | 1591.17 | G300E | 3791343.75 | 29.75 | G300E | 1828942.98 | 14.35
1 | Story1 | B10 | 32 MPa RC Beam (37.5 cm x 25 cm) | Beam | 32MPa | Concrete Rectangular | 250 | 375 | 937.5 | 6937.5 | 0.65 | 1591.17 | G300E | 3849681.82 | 30.21 | G300E | 1824212.87 | 14.31
2 | Story1 | B11 | 32 MPa RC Beam (37.5 cm x 25 cm) | Beam | 32MPa | Concrete Rectangular | 250 | 375 | 937.5 | 6937.5 | 0.65 | 1591.17 | G300E | 3849681.82 | 30.21 | G300E | 1824212.87 | 14.31
3 | Story1 | B12 | 32 MPa RC Beam (37.5 cm x 25 cm) | Beam | 32MPa | Concrete Rectangular | 250 | 375 | 937.5 | 6937.5 | 0.65 | 1591.17 | G300E | 3389914.77 | 26.6 | G300E | 1238821.49 | 9.72
4 | Story1 | B13 | 32 MPa RC Beam (37.5 cm x 25 cm) | Beam | 32MPa | Concrete Rectangular | 250 | 375 | 937.5 | 6937.5 | 0.65 | 1591.17 | G300E | 5193349.43 | 40.75 | G300E | 1299077.23 | 10.19
5 | Story1 | B14 | 32 MPa RC Beam (37.5 cm x 25 cm) | Beam | 32MPa | Concrete Rectangular | 250 | 375 | 937.5 | 6937.5 | 0.65 | 1591.17 | G300E | 4676190.34 | 36.69 | G300E | 1257422.66 | 9.87
6 | Story1 | B15 | 32 MPa RC Beam (37.5 cm x 25 cm) | Beam | 32MPa | Concrete Rectangular | 250 | 375 | 937.5 | 6937.5 | 0.65 | 1591.17 | G300E | 4664207.39 | 36.6 | G300E | 1257188.52 | 9.86
7 | Story1 | B16 | 32 MPa RC Beam (37.5 cm x 25 cm) | Beam | 32MPa | Concrete Rectangular | 250 | 375 | 937.5 | 7200 | 0.68 | 1651.38 | G300E | 4654643.48 | 36.52 | G300E | 2105496.39 | 16.52
8 | Story1 | B17 | 32 MPa RC Beam (37.5 cm x 25 cm) | Beam | 32MPa | Concrete Rectangular | 250 | 375 | 937.5 | 6937.5 | 0.65 | 1591.17 | G300E | 4502752.84 | 35.33 | G300E | 1254374.11 | 9.84
9 | Story1 | B18 | 32 MPa RC Beam (37.5 cm x 25 cm) | Beam | 32MPa | Concrete Rectangular | 250 | 375 | 937.5 | 7200 | 0.68 | 1651.38 | G300E | 4720382.61 | 37.04 | G300E | 2382226.83 | 18.69
10 | Story1 | B19 | 32 MPa RC Beam (37.5 cm x 25 cm) | Beam | 32MPa | Concrete Rectangular | 250 | 375 | 937.5 | 6937.5 | 0.65 | 1591.17 | G300E | 4717184.66 | 37.01 | G300E | 1262145.68 | 9.9
11 | Story1 | B2 | 32 MPa RC Beam (37.5 cm x 25 cm) | Beam | 32MPa | Concrete Rectangular | 250 | 375 | 937.5 | 6937.5 | 0.65 | 1591.17 | G300E | 3790397.73 | 29.74 | G300E | 1832727.07 | 14.38
12 | Story1 | B20 | 32 MPa RC Beam (37.5 cm x 25 cm) | Beam | 32MPa | Concrete Rectangular | 250 | 375 | 937.5 | 6937.5 | 0.65 | 1591.17 | G300E | 4717500 | 37.02 | G300E | 1262144.5 | 9.9
13 | Story1 | B21 | 32 MPa RC Beam (37.5 cm x 25 cm) | Beam | 32MPa | Concrete Rectangular | 250 | 375 | 937.5 | 6937.5 | 0.65 | 1591.17 | G300E | 5260832.39 | 41.28 | G300E | 1310437.78 | 10.28
14 | Story1 | B22 | 32 MPa RC Beam (37.5 cm x 25 cm) | Beam | 32MPa | Concrete Rectangular | 250 | 375 | 937.5 | 6937.5 | 0.65 | 1591.17 | G300E | 3390860.8 | 26.61 | G300E | 1240713.54 | 9.74
15 | Story1 | B23 | 32 MPa RC Beam (37.5 cm x 25 cm) | Beam | 32MPa | Concrete Rectangular | 250 | 375 | 937.5 | 6937.5 | 0.65 | 1591.17 | G300E | 3346397.73 | 26.26 | G300E | 1247335.7 | 9.79
16 | Story1 | B24 | 32 MPa RC Beam (37.5 cm x 25 cm) | Beam | 32MPa | Concrete Rectangular | 250 | 375 | 937.5 | 6937.5 | 0.65 | 1591.17 | G300E | 5159607.95 | 40.48 | G300E | 464853.1 | 3.65
17 | Story1 | B25 | 32 MPa RC Beam (37.5 cm x 25 cm) | Beam | 32MPa | Concrete Rectangular | 250 | 375 | 937.5 | 6937.5 | 0.65 | 1591.17 | G300E | 4502752.84 | 35.33 | G300E | 1254354 | 9.84
18 | Story1 | B26 | 32 MPa RC Beam (37.5 cm x 25 cm) | Beam | 32MPa | Concrete Rectangular | 250 | 375 | 937.5 | 7200 | 0.68 | 1651.38 | G300E | 4652765.22 | 36.51 | G300E | 2105496.39 | 16.52
19 | Story1 | B3 | 32 MPa RC Beam (37.5 cm x 25 cm) | Beam | 32MPa | Concrete Rectangular | 250 | 375 | 937.5 | 6937.5 | 0.65 | 1591.17 | G300E | 5206278.41 | 40.85 | G300E | 1299994.87 | 10.2
20 | Story1 | B30 | 32 MPa RC Beam (37.5 cm x 25 cm) | Beam | 32MPa | Concrete Rectangular | 250 | 375 | 937.5 | 6937.5 | 0.65 | 1591.17 | G300E | 4547682.07 | 35.68 | G300E | 2295374.81 | 18.01
21 | Story1 | B31 | 32 MPa RC Beam (37.5 cm x 25 cm) | Beam | 32MPa | Concrete Rectangular | 250 | 375 | 937.5 | 6937.5 | 0.65 | 1591.17 | G300E | 4504644.89 | 35.35 | G300E | 1254401.3 | 9.84
22 | Story1 | B32 | 32 MPa RC Beam (37.5 cm x 25 cm) | Beam | 32MPa | Concrete Rectangular | 250 | 375 | 937.5 | 6937.5 | 0.65 | 1591.17 | G300E | 5161500 | 40.5 | G300E | 464951.25 | 3.65
23 | Story1 | B33 | 32 MPa RC Beam (37.5 cm x 25 cm) | Beam | 32MPa | Concrete Rectangular | 250 | 375 | 937.5 | 6937.5 | 0.65 | 1591.17 | G300E | 3345767.05 | 26.25 | G300E | 1243551.61 | 9.76
24 | Story1 | B34 | 32 MPa RC Beam (37.5 cm x 25 cm) | Beam | 32MPa | Concrete Rectangular | 250 | 375 | 937.5 | 6937.5 | 0.65 | 1591.17 | G300E | 3390230.11 | 26.6 | G300E | 1250173.76 | 9.81
25 | Story1 | B35 | 32 MPa RC Beam (37.5 cm x 25 cm) | Beam | 32MPa | Concrete Rectangular | 250 | 375 | 937.5 | 6937.5 | 0.65 | 1591.17 | G300E | 5162130.68 | 40.5 | G300E | 464989.09 | 3.65
26 | Story1 | B36 | 32 MPa RC Beam (37.5 cm x 25 cm) | Beam | 32MPa | Concrete Rectangular | 250 | 375 | 937.5 | 6937.5 | 0.65 | 1591.17 | G300E | 4717815.34 | 37.02 | G300E | 1262164.6 | 9.9
27 | Story1 | B37 | 32 MPa RC Beam (37.5 cm x 25 cm) | Beam | 32MPa | Concrete Rectangular | 250 | 375 | 937.5 | 7200 | 0.68 | 1651.38 | G300E | 4719443.48 | 37.03 | G300E | 2382226.83 | 18.69
28 | Story1 | B38 | 32 MPa RC Beam (37.5 cm x 25 cm) | Beam | 32MPa | Concrete Rectangular | 250 | 375 | 937.5 | 6937.5 | 0.65 | 1591.17 | G300E | 4544967.39 | 35.66 | G300E | 2295374.81 | 18.01
29 | Story1 | B4 | 32 MPa RC Beam (37.5 cm x 25 cm) | Beam | 32MPa | Concrete Rectangular | 250 | 375 | 937.5 | 6937.5 | 0.65 | 1591.17 | G300E | 3390545.45 | 26.6 | G300E | 1250173.76 | 9.81
30 | Story1 | B40 | 32 MPa RC Beam (37.5 cm x 25 cm) | Beam | 32MPa | Concrete Rectangular | 250 | 375 | 937.5 | 6937.5 | 0.65 | 1591.17 | G300E | 4548285.33 | 35.69 | G300E | 2295374.81 | 18.01
31 | Story1 | B41 | 32 MPa RC Beam (37.5 cm x 25 cm) | Beam | 32MPa | Concrete Rectangular | 250 | 375 | 937.5 | 6937.5 | 0.65 | 1591.17 | G300E | 4547983.7 | 35.69 | G300E | 2295374.81 | 18.01
32 | Story1 | B42 | 32 MPa RC Beam (37.5 cm x 25 cm) | Beam | 32MPa | Concrete Rectangular | 250 | 375 | 937.5 | 6937.5 | 0.65 | 1591.17 | G300E | 4716869.32 | 37.01 | G300E | 1262144.5 | 9.9
33 | Story1 | B43 | 32 MPa RC Beam (37.5 cm x 25 cm) | Beam | 32MPa | Concrete Rectangular | 250 | 375 | 937.5 | 6937.5 | 0.65 | 1591.17 | G300E | 5161500 | 40.5 | G300E | 464951.25 | 3.65
34 | Story1 | B44 | 32 MPa RC Beam (37.5 cm x 25 cm) | Beam | 32MPa | Concrete Rectangular | 250 | 375 | 937.5 | 6937.5 | 0.65 | 1591.17 | G300E | 3390545.45 | 26.6 | G300E | 1250173.76 | 9.81
35 | Story1 | B45 | 32 MPa RC Beam (37.5 cm x 25 cm) | Beam | 32MPa | Concrete Rectangular | 250 | 375 | 937.5 | 6937.5 | 0.65 | 1591.17 | G300E | 3849681.82 | 30.21 | G300E | 1832727.07 | 14.38
36 | Story1 | B46 | 32 MPa RC Beam (37.5 cm x 25 cm) | Beam | 32MPa | Concrete Rectangular | 250 | 375 | 937.5 | 6937.5 | 0.65 | 1591.17 | G300E | 5260832.39 | 41.28 | G300E | 1310435.41 | 10.28
37 | Story1 | B47 | 32 MPa RC Beam (37.5 cm x 25 cm) | Beam | 32MPa | Concrete Rectangular | 250 | 375 | 937.5 | 6937.5 | 0.65 | 1591.17 | G300E | 5260832.39 | 41.28 | G300E | 1310436.59 | 10.28
38 | Story1 | B48 | 32 MPa RC Beam (37.5 cm x 25 cm) | Beam | 32MPa | Concrete Rectangular | 250 | 375 | 937.5 | 6937.5 | 0.65 | 1591.17 | G300E | 4717815.34 | 37.02 | G300E | 1262165.78 | 9.9
39 | Story1 | B49 | 32 MPa RC Beam (37.5 cm x 25 cm) | Beam | 32MPa | Concrete Rectangular | 250 | 375 | 937.5 | 6937.5 | 0.65 | 1591.17 | G300E | 5161815.34 | 40.5 | G300E | 464966.62 | 3.65
40 | Story1 | B5 | 32 MPa RC Beam (37.5 cm x 25 cm) | Beam | 32MPa | Concrete Rectangular | 250 | 375 | 937.5 | 6937.5 | 0.65 | 1591.17 | G300E | 5158977.27 | 40.48 | G300E | 464784.51 | 3.65
41 | Story1 | B50 | 32 MPa RC Beam (37.5 cm x 25 cm) | Beam | 32MPa | Concrete Rectangular | 250 | 375 | 937.5 | 6937.5 | 0.65 | 1591.17 | G300E | 4502122.16 | 35.33 | G300E | 1254344.54 | 9.84
42 | Story1 | B51 | 32 MPa RC Beam (37.5 cm x 25 cm) | Beam | 32MPa | Concrete Rectangular | 250 | 375 | 937.5 | 6937.5 | 0.65 | 1591.17 | G300E | 5162130.68 | 40.5 | G300E | 464983.18 | 3.65
43 | Story1 | B52 | 32 MPa RC Beam (37.5 cm x 25 cm) | Beam | 32MPa | Concrete Rectangular | 250 | 375 | 937.5 | 6937.5 | 0.65 | 1591.17 | G300E | 4717184.66 | 37.01 | G300E | 1262144.5 | 9.9
44 | Story1 | B53 | 32 MPa RC Beam (37.5 cm x 25 cm) | Beam | 32MPa | Concrete Rectangular | 250 | 375 | 937.5 | 6937.5 | 0.65 | 1591.17 | G300E | 5261147.73 | 41.28 | G300E | 1310443.69 | 10.28
45 | Story1 | B54 | 32 MPa RC Beam (37.5 cm x 25 cm) | Beam | 32MPa | Concrete Rectangular | 250 | 375 | 937.5 | 6937.5 | 0.65 | 1591.17 | G300E | 5260832.39 | 41.28 | G300E | 1310436.59 | 10.28
46 | Story1 | B55 | 32 MPa RC Beam (37.5 cm x 25 cm) | Beam | 32MPa | Concrete Rectangular | 250 | 375 | 937.5 | 6937.5 | 0.65 | 1591.17 | G300E | 3849681.82 | 30.21 | G300E | 1832727.07 | 14.38
47 | Story1 | B56 | 32 MPa RC Beam (37.5 cm x 25 cm) | Beam | 32MPa | Concrete Rectangular | 250 | 375 | 937.5 | 6937.5 | 0.65 | 1591.17 | G300E | 3849681.82 | 30.21 | G300E | 1832727.07 | 14.38
48 | Story1 | B57 | 32 MPa RC Beam (37.5 cm x 25 cm) | Beam | 32MPa | Concrete Rectangular | 250 | 375 | 937.5 | 6937.5 | 0.65 | 1591.17 | G300E | 3390860.8 | 26.61 | G300E | 1250173.76 | 9.81
49 | Story1 | B58 | 32 MPa RC Beam (37.5 cm x 25 cm) | Beam | 32MPa | Concrete Rectangular | 250 | 375 | 937.5 | 6937.5 | 0.65 | 1591.17 | G300E | 3345767.05 | 26.25 | G300E | 1243551.61 | 9.76
50 | Story1 | B59 | 32 MPa RC Beam (37.5 cm x 25 cm) | Beam | 32MPa | Concrete Rectangular | 250 | 375 | 937.5 | 6937.5 | 0.65 | 1591.17 | G300E | 3390545.45 | 26.6 | G300E | 1247335.7 | 9.79
51 | Story1 | B6 | 32 MPa RC Beam (37.5 cm x 25 cm) | Beam | 32MPa | Concrete Rectangular | 250 | 375 | 937.5 | 6937.5 | 0.65 | 1591.17 | G300E | 3346397.73 | 26.26 | G300E | 1247335.7 | 9.79
52 | Story1 | B60 | 32 MPa RC Beam (37.5 cm x 25 cm) | Beam | 32MPa | Concrete Rectangular | 250 | 375 | 937.5 | 6937.5 | 0.65 | 1591.17 | G300E | 3849681.82 | 30.21 | G300E | 1830835.02 | 14.37
53 | Story1 | B7 | 32 MPa RC Beam (37.5 cm x 25 cm) | Beam | 32MPa | Concrete Rectangular | 250 | 375 | 937.5 | 6937.5 | 0.65 | 1591.17 | G300E | 5162446.02 | 40.51 | G300E | 465012.74 | 3.65
54 | Story1 | B8 | 32 MPa RC Beam (37.5 cm x 25 cm) | Beam | 32MPa | Concrete Rectangular | 250 | 375 | 937.5 | 6937.5 | 0.65 | 1591.17 | G300E | 3390545.45 | 26.6 | G300E | 1243551.61 | 9.76
55 | Story1 | B9 | 32 MPa RC Beam (37.5 cm x 25 cm) | Beam | 32MPa | Concrete Rectangular | 250 | 375 | 937.5 | 6937.5 | 0.65 | 1591.17 | G300E | 5260832.39 | 41.28 | G300E | 1310443.69 | 10.28
56 | Story10 | B1 | 32 MPa RC Beam (40 cm x 25 cm) | Beam | 32MPa | Concrete Rectangular | 250 | 400 | 1000 | 7037.5 | 0.7 | 1721.71 | G300E | 4053306.77 | 31.8 | G300E | 3210865.24 | 25.19
57 | Story10 | B10 | 32 MPa RC Beam (40 cm x 25 cm) | Beam | 32MPa | Concrete Rectangular | 250 | 400 | 1000 | 7037.5 | 0.7 | 1721.71 | G300E | 4107260.94 | 32.23 | G300E | 3213211.07 | 25.21
58 | Story10 | B11 | 32 MPa RC Beam (40 cm x 25 cm) | Beam | 32MPa | Concrete Rectangular | 250 | 400 | 1000 | 7037.5 | 0.7 | 1721.71 | G300E | 4107260.94 | 32.23 | G300E | 3213211.07 | 25.21
59 | Story10 | B12 | 32 MPa RC Beam (40 cm x 25 cm) | Beam | 32MPa | Concrete Rectangular | 250 | 400 | 1000 | 7037.5 | 0.7 | 1721.71 | G300E | 3590591.15 | 28.17 | G300E | 2827517.37 | 22.19
60 | Story10 | B13 | 32 MPa RC Beam (40 cm x 25 cm) | Beam | 32MPa | Concrete Rectangular | 250 | 400 | 1000 | 7037.5 | 0.7 | 1721.71 | G300E | 5631172.92 | 44.18 | G300E | 1188881.24 | 9.33
61 | Story10 | B14 | 32 MPa RC Beam (40 cm x 25 cm) | Beam | 32MPa | Concrete Rectangular | 250 | 400 | 1000 | 7037.5 | 0.7 | 1721.71 | G300E | 5096322.92 | 39.99 | G300E | 1048528.85 | 8.23
62 | Story10 | B15 | 32 MPa RC Beam (40 cm x 25 cm) | Beam | 32MPa | Concrete Rectangular | 250 | 400 | 1000 | 7037.5 | 0.7 | 1721.71 | G300E | 5088992.19 | 39.93 | G300E | 1048023.33 | 8.22
63 | Story10 | B16 | 32 MPa RC Beam (40 cm x 25 cm) | Beam | 32MPa | Concrete Rectangular | 250 | 400 | 1000 | 7200 | 0.72 | 1761.47 | G300E | 5181000 | 40.65 | G300E | 2195406 | 17.23
64 | Story10 | B17 | 32 MPa RC Beam (40 cm x 25 cm) | Beam | 32MPa | Concrete Rectangular | 250 | 400 | 1000 | 7037.5 | 0.7 | 1721.71 | G300E | 4693132.81 | 36.82 | G300E | 2724300.7 | 21.38
65 | Story10 | B18 | 32 MPa RC Beam (40 cm x 25 cm) | Beam | 32MPa | Concrete Rectangular | 250 | 400 | 1000 | 7200 | 0.72 | 1761.47 | G300E | 5248500 | 41.18 | G300E | 2195732.4 | 17.23
66 | Story10 | B19 | 32 MPa RC Beam (40 cm x 25 cm) | Beam | 32MPa | Concrete Rectangular | 250 | 400 | 1000 | 7037.5 | 0.7 | 1721.71 | G300E | 5072278.12 | 39.8 | G300E | 1048639.11 | 8.23
67 | Story10 | B2 | 32 MPa RC Beam (40 cm x 25 cm) | Beam | 32MPa | Concrete Rectangular | 250 | 400 | 1000 | 7037.5 | 0.7 | 1721.71 | G300E | 4050374.48 | 31.78 | G300E | 3212038.16 | 25.2
68 | Story10 | B20 | 32 MPa RC Beam (40 cm x 25 cm) | Beam | 32MPa | Concrete Rectangular | 250 | 400 | 1000 | 7037.5 | 0.7 | 1721.71 | G300E | 5072278.12 | 39.8 | G300E | 1048646.15 | 8.23
69 | Story10 | B21 | 32 MPa RC Beam (40 cm x 25 cm) | Beam | 32MPa | Concrete Rectangular | 250 | 400 | 1000 | 7037.5 | 0.7 | 1721.71 | G300E | 5623548.96 | 44.12 | G300E | 1192537.22 | 9.36
70 | Story10 | B22 | 32 MPa RC Beam (40 cm x 25 cm) | Beam | 32MPa | Concrete Rectangular | 250 | 400 | 1000 | 7037.5 | 0.7 | 1721.71 | G300E | 3593230.21 | 28.19 | G300E | 2827517.37 | 22.19
71 | Story10 | B23 | 32 MPa RC Beam (40 cm x 25 cm) | Beam | 32MPa | Concrete Rectangular | 250 | 400 | 1000 | 7037.5 | 0.7 | 1721.71 | G300E | 3471246.88 | 27.24 | G300E | 1567413.11 | 12.3
72 | Story10 | B24 | 32 MPa RC Beam (40 cm x 25 cm) | Beam | 32MPa | Concrete Rectangular | 250 | 400 | 1000 | 7037.5 | 0.7 | 1721.71 | G300E | 5893319.79 | 46.24 | G300E | 1731562.8 | 13.59
73 | Story10 | B25 | 32 MPa RC Beam (40 cm x 25 cm) | Beam | 32MPa | Concrete Rectangular | 250 | 400 | 1000 | 7037.5 | 0.7 | 1721.71 | G300E | 4694305.73 | 36.83 | G300E | 2724300.7 | 21.38
74 | Story10 | B26 | 32 MPa RC Beam (40 cm x 25 cm) | Beam | 32MPa | Concrete Rectangular | 250 | 400 | 1000 | 7200 | 0.72 | 1761.47 | G300E | 5177400 | 40.62 | G300E | 2195406 | 17.23
75 | Story10 | B3 | 32 MPa RC Beam (40 cm x 25 cm) | Beam | 32MPa | Concrete Rectangular | 250 | 400 | 1000 | 7037.5 | 0.7 | 1721.71 | G300E | 5641729.17 | 44.27 | G300E | 1155230.26 | 9.06
76 | Story10 | B30 | 32 MPa RC Beam (40 cm x 25 cm) | Beam | 32MPa | Concrete Rectangular | 250 | 400 | 1000 | 7037.5 | 0.7 | 1721.71 | G300E | 5128578.12 | 40.24 | G300E | 2146085.62 | 16.84
77 | Story10 | B31 | 32 MPa RC Beam (40 cm x 25 cm) | Beam | 32MPa | Concrete Rectangular | 250 | 400 | 1000 | 7037.5 | 0.7 | 1721.71 | G300E | 4695185.42 | 36.84 | G300E | 2724300.7 | 21.38
78 | Story10 | B32 | 32 MPa RC Beam (40 cm x 25 cm) | Beam | 32MPa | Concrete Rectangular | 250 | 400 | 1000 | 7037.5 | 0.7 | 1721.71 | G300E | 5893613.02 | 46.24 | G300E | 1731644.9 | 13.59
79 | Story10 | B33 | 32 MPa RC Beam (40 cm x 25 cm) | Beam | 32MPa | Concrete Rectangular | 250 | 400 | 1000 | 7037.5 | 0.7 | 1721.71 | G300E | 3471246.88 | 27.24 | G300E | 1567413.11 | 12.3
80 | Story10 | B34 | 32 MPa RC Beam (40 cm x 25 cm) | Beam | 32MPa | Concrete Rectangular | 250 | 400 | 1000 | 7037.5 | 0.7 | 1721.71 | G300E | 3593230.21 | 28.19 | G300E | 2828690.28 | 22.19
81 | Story10 | B35 | 32 MPa RC Beam (40 cm x 25 cm) | Beam | 32MPa | Concrete Rectangular | 250 | 400 | 1000 | 7037.5 | 0.7 | 1721.71 | G300E | 5893613.02 | 46.24 | G300E | 1731660.15 | 13.59
82 | Story10 | B36 | 32 MPa RC Beam (40 cm x 25 cm) | Beam | 32MPa | Concrete Rectangular | 250 | 400 | 1000 | 7037.5 | 0.7 | 1721.71 | G300E | 5072571.35 | 39.8 | G300E | 1048668.43 | 8.23
83 | Story10 | B37 | 32 MPa RC Beam (40 cm x 25 cm) | Beam | 32MPa | Concrete Rectangular | 250 | 400 | 1000 | 7200 | 0.72 | 1761.47 | G300E | 5246400 | 41.17 | G300E | 2195604 | 17.23
84 | Story10 | B38 | 32 MPa RC Beam (40 cm x 25 cm) | Beam | 32MPa | Concrete Rectangular | 250 | 400 | 1000 | 7037.5 | 0.7 | 1721.71 | G300E | 5126818.75 | 40.23 | G300E | 2146012.9 | 16.84
85 | Story10 | B4 | 32 MPa RC Beam (40 cm x 25 cm) | Beam | 32MPa | Concrete Rectangular | 250 | 400 | 1000 | 7037.5 | 0.7 | 1721.71 | G300E | 3591177.6 | 28.18 | G300E | 2828690.28 | 22.19
86 | Story10 | B40 | 32 MPa RC Beam (40 cm x 25 cm) | Beam | 32MPa | Concrete Rectangular | 250 | 400 | 1000 | 7037.5 | 0.7 | 1721.71 | G300E | 5130044.27 | 40.25 | G300E | 2146174.77 | 16.84
87 | Story10 | B41 | 32 MPa RC Beam (40 cm x 25 cm) | Beam | 32MPa | Concrete Rectangular | 250 | 400 | 1000 | 7037.5 | 0.7 | 1721.71 | G300E | 5128578.12 | 40.24 | G300E | 2146086.8 | 16.84
88 | Story10 | B42 | 32 MPa RC Beam (40 cm x 25 cm) | Beam | 32MPa | Concrete Rectangular | 250 | 400 | 1000 | 7037.5 | 0.7 | 1721.71 | G300E | 5072278.12 | 39.8 | G300E | 1048643.8 | 8.23
89 | Story10 | B43 | 32 MPa RC Beam (40 cm x 25 cm) | Beam | 32MPa | Concrete Rectangular | 250 | 400 | 1000 | 7037.5 | 0.7 | 1721.71 | G300E | 5893613.02 | 46.24 | G300E | 1731644.9 | 13.59
90 | Story10 | B44 | 32 MPa RC Beam (40 cm x 25 cm) | Beam | 32MPa | Concrete Rectangular | 250 | 400 | 1000 | 7037.5 | 0.7 | 1721.71 | G300E | 3593230.21 | 28.19 | G300E | 2828690.28 | 22.19
91 | Story10 | B45 | 32 MPa RC Beam (40 cm x 25 cm) | Beam | 32MPa | Concrete Rectangular | 250 | 400 | 1000 | 7037.5 | 0.7 | 1721.71 | G300E | 4107260.94 | 32.23 | G300E | 3213211.07 | 25.21
92 | Story10 | B46 | 32 MPa RC Beam (40 cm x 25 cm) | Beam | 32MPa | Concrete Rectangular | 250 | 400 | 1000 | 7037.5 | 0.7 | 1721.71 | G300E | 5623548.96 | 44.12 | G300E | 1192539.56 | 9.36
93 | Story10 | B47 | 32 MPa RC Beam (40 cm x 25 cm) | Beam | 32MPa | Concrete Rectangular | 250 | 400 | 1000 | 7037.5 | 0.7 | 1721.71 | G300E | 5623548.96 | 44.12 | G300E | 1192538.39 | 9.36
94 | Story10 | B48 | 32 MPa RC Beam (40 cm x 25 cm) | Beam | 32MPa | Concrete Rectangular | 250 | 400 | 1000 | 7037.5 | 0.7 | 1721.71 | G300E | 5072571.35 | 39.8 | G300E | 1048661.39 | 8.23
95 | Story10 | B49 | 32 MPa RC Beam (40 cm x 25 cm) | Beam | 32MPa | Concrete Rectangular | 250 | 400 | 1000 | 7037.5 | 0.7 | 1721.71 | G300E | 5894199.48 | 46.25 | G300E | 1731669.54 | 13.59
96 | Story10 | B5 | 32 MPa RC Beam (40 cm x 25 cm) | Beam | 32MPa | Concrete Rectangular | 250 | 400 | 1000 | 7037.5 | 0.7 | 1721.71 | G300E | 5893613.02 | 46.24 | G300E | 1731458.41 | 13.59
97 | Story10 | B50 | 32 MPa RC Beam (40 cm x 25 cm) | Beam | 32MPa | Concrete Rectangular | 250 | 400 | 1000 | 7037.5 | 0.7 | 1721.71 | G300E | 4694305.73 | 36.83 | G300E | 2724300.7 | 21.38
98 | Story10 | B51 | 32 MPa RC Beam (40 cm x 25 cm) | Beam | 32MPa | Concrete Rectangular | 250 | 400 | 1000 | 7037.5 | 0.7 | 1721.71 | G300E | 5894199.48 | 46.25 | G300E | 1731697.69 | 13.59
99 | Story10 | B52 | 32 MPa RC Beam (40 cm x 25 cm) | Beam | 32MPa | Concrete Rectangular | 250 | 400 | 1000 | 7037.5 | 0.7 | 1721.71 | G300E | 5072278.12 | 39.8 | G300E | 1048630.9 | 8.23
100 | Story10 | B53 | 32 MPa RC Beam (40 cm x 25 cm) | Beam | 32MPa | Concrete Rectangular | 250 | 400 | 1000 | 7037.5 | 0.7 | 1721.71 | G300E | 5623548.96 | 44.12 | G300E | 1192541.91 | 9.36
101 | Story10 | B54 | 32 MPa RC Beam (40 cm x 25 cm) | Beam | 32MPa | Concrete Rectangular | 250 | 400 | 1000 | 7037.5 | 0.7 | 1721.71 | G300E | 5623548.96 | 44.12 | G300E | 1192534.87 | 9.36
102 | Story10 | B55 | 32 MPa RC Beam (40 cm x 25 cm) | Beam | 32MPa | Concrete Rectangular | 250 | 400 | 1000 | 7037.5 | 0.7 | 1721.71 | G300E | 4107554.17 | 32.23 | G300E | 3213211.07 | 25.21
103 | Story10 | B56 | 32 MPa RC Beam (40 cm x 25 cm) | Beam | 32MPa | Concrete Rectangular | 250 | 400 | 1000 | 7037.5 | 0.7 | 1721.71 | G300E | 4107260.94 | 32.23 | G300E | 3213211.07 | 25.21
104 | Story10 | B57 | 32 MPa RC Beam (40 cm x 25 cm) | Beam | 32MPa | Concrete Rectangular | 250 | 400 | 1000 | 7037.5 | 0.7 | 1721.71 | G300E | 3593230.21 | 28.19 | G300E | 2828690.28 | 22.19
105 | Story10 | B58 | 32 MPa RC Beam (40 cm x 25 cm) | Beam | 32MPa | Concrete Rectangular | 250 | 400 | 1000 | 7037.5 | 0.7 | 1721.71 | G300E | 3471246.88 | 27.24 | G300E | 1567413.11 | 12.3
106 | Story10 | B59 | 32 MPa RC Beam (40 cm x 25 cm) | Beam | 32MPa | Concrete Rectangular | 250 | 400 | 1000 | 7037.5 | 0.7 | 1721.71 | G300E | 3593230.21 | 28.19 | G300E | 2827517.37 | 22.19
107 | Story10 | B6 | 32 MPa RC Beam (40 cm x 25 cm) | Beam | 32MPa | Concrete Rectangular | 250 | 400 | 1000 | 7037.5 | 0.7 | 1721.71 | G300E | 3471246.88 | 27.24 | G300E | 1567413.11 | 12.3
108 | Story10 | B60 | 32 MPa RC Beam (40 cm x 25 cm) | Beam | 32MPa | Concrete Rectangular | 250 | 400 | 1000 | 7037.5 | 0.7 | 1721.71 | G300E | 4107554.17 | 32.23 | G300E | 3213211.07 | 25.21
109 | Story10 | B7 | 32 MPa RC Beam (40 cm x 25 cm) | Beam | 32MPa | Concrete Rectangular | 250 | 400 | 1000 | 7037.5 | 0.7 | 1721.71 | G300E | 5894199.48 | 46.25 | G300E | 1731705.9 | 13.59
110 | Story10 | B8 | 32 MPa RC Beam (40 cm x 25 cm) | Beam | 32MPa | Concrete Rectangular | 250 | 400 | 1000 | 7037.5 | 0.7 | 1721.71 | G300E | 3593230.21 | 28.19 | G300E | 2827517.37 | 22.19
111 | Story10 | B9 | 32 MPa RC Beam (40 cm x 25 cm) | Beam | 32MPa | Concrete Rectangular | 250 | 400 | 1000 | 7037.5 | 0.7 | 1721.71 | G300E | 5623548.96 | 44.12 | G300E | 1192546.6 | 9.36
112 | Story11 | B1 | 32 MPa RC Beam (37.5 cm x 25 cm) | Beam | 32MPa | Concrete Rectangular | 250 | 375 | 937.5 | 7037.5 | 0.66 | 1614.11 | G300E | 3983225 | 31.25 | G300E | 3069711.68 | 24.09
113 | Story11 | B10 | 32 MPa RC Beam (37.5 cm x 25 cm) | Beam | 32MPa | Concrete Rectangular | 250 | 375 | 937.5 | 7037.5 | 0.66 | 1614.11 | G300E | 3982345.31 | 31.25 | G300E | 3069711.68 | 24.09
114 | Story11 | B11 | 32 MPa RC Beam (37.5 cm x 25 cm) | Beam | 32MPa | Concrete Rectangular | 250 | 375 | 937.5 | 7037.5 | 0.66 | 1614.11 | G300E | 3982345.31 | 31.25 | G300E | 3069711.68 | 24.09
115 | Story11 | B12 | 32 MPa RC Beam (37.5 cm x 25 cm) | Beam | 32MPa | Concrete Rectangular | 250 | 375 | 937.5 | 7037.5 | 0.66 | 1614.11 | G300E | 3555403.65 | 27.9 | G300E | 3425288.33 | 26.88
116 | Story11 | B13 | 32 MPa RC Beam (37.5 cm x 25 cm) | Beam | 32MPa | Concrete Rectangular | 250 | 375 | 937.5 | 7037.5 | 0.66 | 1614.11 | G300E | 5428844.79 | 42.6 | G300E | 1037084.12 | 8.14
117 | Story11 | B14 | 32 MPa RC Beam (37.5 cm x 25 cm) | Beam | 32MPa | Concrete Rectangular | 250 | 375 | 937.5 | 7037.5 | 0.66 | 1614.11 | G300E | 4894874.48 | 38.41 | G300E | 988097.62 | 7.75
118 | Story11 | B15 | 32 MPa RC Beam (37.5 cm x 25 cm) | Beam | 32MPa | Concrete Rectangular | 250 | 375 | 937.5 | 7037.5 | 0.66 | 1614.11 | G300E | 4894874.48 | 38.41 | G300E | 988093.22 | 7.75
119 | Story11 | B16 | 32 MPa RC Beam (37.5 cm x 25 cm) | Beam | 32MPa | Concrete Rectangular | 250 | 375 | 937.5 | 7200 | 0.68 | 1651.38 | G300E | 4990800 | 39.16 | G300E | 2050580.25 | 16.09
120 | Story11 | B17 | 32 MPa RC Beam (37.5 cm x 25 cm) | Beam | 32MPa | Concrete Rectangular | 250 | 375 | 937.5 | 7037.5 | 0.66 | 1614.11 | G300E | 4603111.46 | 36.12 | G300E | 1485870.63 | 11.66
121 | Story11 | B18 | 32 MPa RC Beam (37.5 cm x 25 cm) | Beam | 32MPa | Concrete Rectangular | 250 | 375 | 937.5 | 7200 | 0.68 | 1651.38 | G300E | 4986600 | 39.13 | G300E | 2050580.25 | 16.09
122 | Story11 | B19 | 32 MPa RC Beam (37.5 cm x 25 cm) | Beam | 32MPa | Concrete Rectangular | 250 | 375 | 937.5 | 7037.5 | 0.66 | 1614.11 | G300E | 4895460.94 | 38.41 | G300E | 988009.65 | 7.75
123 | Story11 | B2 | 32 MPa RC Beam (37.5 cm x 25 cm) | Beam | 32MPa | Concrete Rectangular | 250 | 375 | 937.5 | 7037.5 | 0.66 | 1614.11 | G300E | 3983225 | 31.25 | G300E | 3069711.68 | 24.09
124 | Story11 | B20 | 32 MPa RC Beam (37.5 cm x 25 cm) | Beam | 32MPa | Concrete Rectangular | 250 | 375 | 937.5 | 7037.5 | 0.66 | 1614.11 | G300E | 4895460.94 | 38.41 | G300E | 987994.26 | 7.75
125 | Story11 | B21 | 32 MPa RC Beam (37.5 cm x 25 cm) | Beam | 32MPa | Concrete Rectangular | 250 | 375 | 937.5 | 7037.5 | 0.66 | 1614.11 | G300E | 5429138.02 | 42.6 | G300E | 1036879.59 | 8.14
126 | Story11 | B22 | 32 MPa RC Beam (37.5 cm x 25 cm) | Beam | 32MPa | Concrete Rectangular | 250 | 375 | 937.5 | 7037.5 | 0.66 | 1614.11 | G300E | 3554817.19 | 27.89 | G300E | 3425288.33 | 26.88
127 | Story11 | B23 | 32 MPa RC Beam (37.5 cm x 25 cm) | Beam | 32MPa | Concrete Rectangular | 250 | 375 | 937.5 | 7037.5 | 0.66 | 1614.11 | G300E | 3408789.06 | 26.75 | G300E | 1485870.63 | 11.66
128 | Story11 | B24 | 32 MPa RC Beam (37.5 cm x 25 cm) | Beam | 32MPa | Concrete Rectangular | 250 | 375 | 937.5 | 7037.5 | 0.66 | 1614.11 | G300E | 5778373.96 | 45.34 | G300E | 2081411 | 16.33
129 | Story11 | B25 | 32 MPa RC Beam (37.5 cm x 25 cm) | Beam | 32MPa | Concrete Rectangular | 250 | 375 | 937.5 | 7037.5 | 0.66 | 1614.11 | G300E | 4602231.77 | 36.11 | G300E | 1485870.63 | 11.66
130 | Story11 | B26 | 32 MPa RC Beam (37.5 cm x 25 cm) | Beam | 32MPa | Concrete Rectangular | 250 | 375 | 937.5 | 7200 | 0.68 | 1651.38 | G300E | 4988400 | 39.14 | G300E | 2050580.25 | 16.09
131 | Story11 | B3 | 32 MPa RC Beam (37.5 cm x 25 cm) | Beam | 32MPa | Concrete Rectangular | 250 | 375 | 937.5 | 7037.5 | 0.66 | 1614.11 | G300E | 5428844.79 | 42.6 | G300E | 1037098.41 | 8.14
132 | Story11 | B30 | 32 MPa RC Beam (37.5 cm x 25 cm) | Beam | 32MPa | Concrete Rectangular | 250 | 375 | 937.5 | 7037.5 | 0.66 | 1614.11 | G300E | 4874641.67 | 38.25 | G300E | 2004299.79 | 15.73
133 | Story11 | B31 | 32 MPa RC Beam (37.5 cm x 25 cm) | Beam | 32MPa | Concrete Rectangular | 250 | 375 | 937.5 | 7037.5 | 0.66 | 1614.11 | G300E | 4601938.54 | 36.11 | G300E | 1485870.63 | 11.66
134 | Story11 | B32 | 32 MPa RC Beam (37.5 cm x 25 cm) | Beam | 32MPa | Concrete Rectangular | 250 | 375 | 937.5 | 7037.5 | 0.66 | 1614.11 | G300E | 5777201.04 | 45.33 | G300E | 2081321.93 | 16.33
135 | Story11 | B33 | 32 MPa RC Beam (37.5 cm x 25 cm) | Beam | 32MPa | Concrete Rectangular | 250 | 375 | 937.5 | 7037.5 | 0.66 | 1614.11 | G300E | 3409668.75 | 26.75 | G300E | 1485870.63 | 11.66
136 | Story11 | B34 | 32 MPa RC Beam (37.5 cm x 25 cm) | Beam | 32MPa | Concrete Rectangular | 250 | 375 | 937.5 | 7037.5 | 0.66 | 1614.11 | G300E | 3554817.19 | 27.89 | G300E | 3425288.33 | 26.88
137 | Story11 | B35 | 32 MPa RC Beam (37.5 cm x 25 cm) | Beam | 32MPa | Concrete Rectangular | 250 | 375 | 937.5 | 7037.5 | 0.66 | 1614.11 | G300E | 5776907.81 | 45.33 | G300E | 2081292.24 | 16.33
138 | Story11 | B36 | 32 MPa RC Beam (37.5 cm x 25 cm) | Beam | 32MPa | Concrete Rectangular | 250 | 375 | 937.5 | 7037.5 | 0.66 | 1614.11 | G300E | 4895460.94 | 38.41 | G300E | 987992.06 | 7.75
139 | Story11 | B37 | 32 MPa RC Beam (37.5 cm x 25 cm) | Beam | 32MPa | Concrete Rectangular | 250 | 375 | 937.5 | 7200 | 0.68 | 1651.38 | G300E | 4987200 | 39.13 | G300E | 2050580.25 | 16.09
140 | Story11 | B38 | 32 MPa RC Beam (37.5 cm x 25 cm) | Beam | 32MPa | Concrete Rectangular | 250 | 375 | 937.5 | 7037.5 | 0.66 | 1614.11 | G300E | 4875521.35 | 38.26 | G300E | 2004299.79 | 15.73
141 | Story11 | B4 | 32 MPa RC Beam (37.5 cm x 25 cm) | Beam | 32MPa | Concrete Rectangular | 250 | 375 | 937.5 | 7037.5 | 0.66 | 1614.11 | G300E | 3555403.65 | 27.9 | G300E | 3425288.33 | 26.88
142 | Story11 | B40 | 32 MPa RC Beam (37.5 cm x 25 cm) | Beam | 32MPa | Concrete Rectangular | 250 | 375 | 937.5 | 7037.5 | 0.66 | 1614.11 | G300E | 4874055.21 | 38.24 | G300E | 2004299.79 | 15.73
143 | Story11 | B41 | 32 MPa RC Beam (37.5 cm x 25 cm) | Beam | 32MPa | Concrete Rectangular | 250 | 375 | 937.5 | 7037.5 | 0.66 | 1614.11 | G300E | 4874641.67 | 38.25 | G300E | 2004299.79 | 15.73
144 | Story11 | B42 | 32 MPa RC Beam (37.5 cm x 25 cm) | Beam | 32MPa | Concrete Rectangular | 250 | 375 | 937.5 | 7037.5 | 0.66 | 1614.11 | G300E | 4895460.94 | 38.41 | G300E | 987990.96 | 7.75
145 | Story11 | B43 | 32 MPa RC Beam (37.5 cm x 25 cm) | Beam | 32MPa | Concrete Rectangular | 250 | 375 | 937.5 | 7037.5 | 0.66 | 1614.11 | G300E | 5777201.04 | 45.33 | G300E | 2081323.03 | 16.33
146 | Story11 | B44 | 32 MPa RC Beam (37.5 cm x 25 cm) | Beam | 32MPa | Concrete Rectangular | 250 | 375 | 937.5 | 7037.5 | 0.66 | 1614.11 | G300E | 3554817.19 | 27.89 | G300E | 3425288.33 | 26.88
147 | Story11 | B45 | 32 MPa RC Beam (37.5 cm x 25 cm) | Beam | 32MPa | Concrete Rectangular | 250 | 375 | 937.5 | 7037.5 | 0.66 | 1614.11 | G300E | 3982345.31 | 31.25 | G300E | 3069711.68 | 24.09
148 | Story11 | B46 | 32 MPa RC Beam (37.5 cm x 25 cm) | Beam | 32MPa | Concrete Rectangular | 250 | 375 | 937.5 | 7037.5 | 0.66 | 1614.11 | G300E | 5429138.02 | 42.6 | G300E | 1036885.09 | 8.14
149 | Story11 | B47 | 32 MPa RC Beam (37.5 cm x 25 cm) | Beam | 32MPa | Concrete Rectangular | 250 | 375 | 937.5 | 7037.5 | 0.66 | 1614.11 | G300E | 5428844.79 | 42.6 | G300E | 1036878.49 | 8.14
150 | Story11 | B48 | 32 MPa RC Beam (37.5 cm x 25 cm) | Beam | 32MPa | Concrete Rectangular | 250 | 375 | 937.5 | 7037.5 | 0.66 | 1614.11 | G300E | 4895460.94 | 38.41 | G300E | 987989.86 | 7.75
151 | Story11 | B49 | 32 MPa RC Beam (37.5 cm x 25 cm) | Beam | 32MPa | Concrete Rectangular | 250 | 375 | 937.5 | 7037.5 | 0.66 | 1614.11 | G300E | 5776907.81 | 45.33 | G300E | 2081309.84 | 16.33
152 | Story11 | B5 | 32 MPa RC Beam (37.5 cm x 25 cm) | Beam | 32MPa | Concrete Rectangular | 250 | 375 | 937.5 | 7037.5 | 0.66 | 1614.11 | G300E | 5778373.96 | 45.34 | G300E | 2081401.1 | 16.33
153 | Story11 | B50 | 32 MPa RC Beam (37.5 cm x 25 cm) | Beam | 32MPa | Concrete Rectangular | 250 | 375 | 937.5 | 7037.5 | 0.66 | 1614.11 | G300E | 4603111.46 | 36.12 | G300E | 1485870.63 | 11.66
154 | Story11 | B51 | 32 MPa RC Beam (37.5 cm x 25 cm) | Beam | 32MPa | Concrete Rectangular | 250 | 375 | 937.5 | 7037.5 | 0.66 | 1614.11 | G300E | 5776907.81 | 45.33 | G300E | 2081301.04 | 16.33
155 | Story11 | B52 | 32 MPa RC Beam (37.5 cm x 25 cm) | Beam | 32MPa | Concrete Rectangular | 250 | 375 | 937.5 | 7037.5 | 0.66 | 1614.11 | G300E | 4895460.94 | 38.41 | G300E | 988004.15 | 7.75
156 | Story11 | B53 | 32 MPa RC Beam (37.5 cm x 25 cm) | Beam | 32MPa | Concrete Rectangular | 250 | 375 | 937.5 | 7037.5 | 0.66 | 1614.11 | G300E | 5428844.79 | 42.6 | G300E | 1036872.99 | 8.14
157 | Story11 | B54 | 32 MPa RC Beam (37.5 cm x 25 cm) | Beam | 32MPa | Concrete Rectangular | 250 | 375 | 937.5 | 7037.5 | 0.66 | 1614.11 | G300E | 5429138.02 | 42.6 | G300E | 1036879.59 | 8.14
158 | Story11 | B55 | 32 MPa RC Beam (37.5 cm x 25 cm) | Beam | 32MPa | Concrete Rectangular | 250 | 375 | 937.5 | 7037.5 | 0.66 | 1614.11 | G300E | 3982345.31 | 31.25 | G300E | 3069711.68 | 24.09
159 | Story11 | B56 | 32 MPa RC Beam (37.5 cm x 25 cm) | Beam | 32MPa | Concrete Rectangular | 250 | 375 | 937.5 | 7037.5 | 0.66 | 1614.11 | G300E | 3982345.31 | 31.25 | G300E | 3069711.68 | 24.09
160 | Story11 | B57 | 32 MPa RC Beam (37.5 cm x 25 cm) | Beam | 32MPa | Concrete Rectangular | 250 | 375 | 937.5 | 7037.5 | 0.66 | 1614.11 | G300E | 3554817.19 | 27.89 | G300E | 3425288.33 | 26.88
161 | Story11 | B58 | 32 MPa RC Beam (37.5 cm x 25 cm) | Beam | 32MPa | Concrete Rectangular | 250 | 375 | 937.5 | 7037.5 | 0.66 | 1614.11 | G300E | 3409668.75 | 26.75 | G300E | 1485870.63 | 11.66
162 | Story11 | B59 | 32 MPa RC Beam (37.5 cm x 25 cm) | Beam | 32MPa | Concrete Rectangular | 250 | 375 | 937.5 | 7037.5 | 0.66 | 1614.11 | G300E | 3554817.19 | 27.89 | G300E | 3425288.33 | 26.88
163 | Story11 | B6 | 32 MPa RC Beam (37.5 cm x 25 cm) | Beam | 32MPa | Concrete Rectangular | 250 | 375 | 937.5 | 7037.5 | 0.66 | 1614.11 | G300E | 3408789.06 | 26.75 | G300E | 1485870.63 | 11.66
164 | Story11 | B60 | 32 MPa RC Beam (37.5 cm x 25 cm) | Beam | 32MPa | Concrete Rectangular | 250 | 375 | 937.5 | 7037.5 | 0.66 | 1614.11 | G300E | 3982345.31 | 31.25 | G300E | 3069711.68 | 24.09
165 | Story11 | B7 | 32 MPa RC Beam (37.5 cm x 25 cm) | Beam | 32MPa | Concrete Rectangular | 250 | 375 | 937.5 | 7037.5 | 0.66 | 1614.11 | G300E | 5776321.35 | 45.32 | G300E | 2081274.65 | 16.33
166 | Story11 | B8 | 32 MPa RC Beam (37.5 cm x 25 cm) | Beam | 32MPa | Concrete Rectangular | 250 | 375 | 937.5 | 7037.5 | 0.66 | 1614.11 | G300E | 3554817.19 | 27.89 | G300E | 3425288.33 | 26.88
167 | Story11 | B9 | 32 MPa RC Beam (37.5 cm x 25 cm) | Beam | 32MPa | Concrete Rectangular | 250 | 375 | 937.5 | 7037.5 | 0.66 | 1614.11 | G300E | 5428844.79 | 42.6 | G300E | 1036878.49 | 8.14
168 | Story2 | B1 | 32 MPa RC Beam (37.5 cm x 25 cm) | Beam | 32MPa | Concrete Rectangular | 250 | 375 | 937.5 | 6937.5 | 0.65 | 1591.17 | G300E | 3787559.66 | 29.72 | G300E | 1835565.14 | 14.4
169 | Story2 | B10 | 32 MPa RC Beam (37.5 cm x 25 cm) | Beam | 32MPa | Concrete Rectangular | 250 | 375 | 937.5 | 6937.5 | 0.65 | 1591.17 | G300E | 3845897.73 | 30.18 | G300E | 1839349.23 | 14.43
170 | Story2 | B11 | 32 MPa RC Beam (37.5 cm x 25 cm) | Beam | 32MPa | Concrete Rectangular | 250 | 375 | 937.5 | 6937.5 | 0.65 | 1591.17 | G300E | 3845582.39 | 30.17 | G300E | 1839349.23 | 14.43
171 | Story2 | B12 | 32 MPa RC Beam (37.5 cm x 25 cm) | Beam | 32MPa | Concrete Rectangular | 250 | 375 | 937.5 | 6937.5 | 0.65 | 1591.17 | G300E | 3466542.61 | 27.2 | G300E | 1242605.58 | 9.75
172 | Story2 | B13 | 32 MPa RC Beam (37.5 cm x 25 cm) | Beam | 32MPa | Concrete Rectangular | 250 | 375 | 937.5 | 6937.5 | 0.65 | 1591.17 | G300E | 5283852.27 | 41.46 | G300E | 1339950.14 | 10.51
173 | Story2 | B14 | 32 MPa RC Beam (37.5 cm x 25 cm) | Beam | 32MPa | Concrete Rectangular | 250 | 375 | 937.5 | 6937.5 | 0.65 | 1591.17 | G300E | 4651278.41 | 36.5 | G300E | 1257880.3 | 9.87
174 | Story2 | B15 | 32 MPa RC Beam (37.5 cm x 25 cm) | Beam | 32MPa | Concrete Rectangular | 250 | 375 | 937.5 | 6937.5 | 0.65 | 1591.17 | G300E | 4641187.5 | 36.42 | G300E | 1257640.25 | 9.87
175 | Story2 | B16 | 32 MPa RC Beam (37.5 cm x 25 cm) | Beam | 32MPa | Concrete Rectangular | 250 | 375 | 937.5 | 7200 | 0.68 | 1651.38 | G300E | 4696904.35 | 36.85 | G300E | 2105496.39 | 16.52
176 | Story2 | B17 | 32 MPa RC Beam (37.5 cm x 25 cm) | Beam | 32MPa | Concrete Rectangular | 250 | 375 | 937.5 | 6937.5 | 0.65 | 1591.17 | G300E | 4439053.98 | 34.83 | G300E | 1251702.77 | 9.82
177 | Story2 | B18 | 32 MPa RC Beam (37.5 cm x 25 cm) | Beam | 32MPa | Concrete Rectangular | 250 | 375 | 937.5 | 7200 | 0.68 | 1651.38 | G300E | 4764208.7 | 37.38 | G300E | 2382226.83 | 18.69
178 | Story2 | B19 | 32 MPa RC Beam (37.5 cm x 25 cm) | Beam | 32MPa | Concrete Rectangular | 250 | 375 | 937.5 | 6937.5 | 0.65 | 1591.17 | G300E | 4693534.09 | 36.83 | G300E | 1261342.75 | 9.9
179 | Story2 | B2 | 32 MPa RC Beam (37.5 cm x 25 cm) | Beam | 32MPa | Concrete Rectangular | 250 | 375 | 937.5 | 6937.5 | 0.65 | 1591.17 | G300E | 3785352.27 | 29.7 | G300E | 1836511.16 | 14.41
180 | Story2 | B20 | 32 MPa RC Beam (37.5 cm x 25 cm) | Beam | 32MPa | Concrete Rectangular | 250 | 375 | 937.5 | 6937.5 | 0.65 | 1591.17 | G300E | 4693218.75 | 36.82 | G300E | 1261340.38 | 9.9
181 | Story2 | B21 | 32 MPa RC Beam (37.5 cm x 25 cm) | Beam | 32MPa | Concrete Rectangular | 250 | 375 | 937.5 | 6937.5 | 0.65 | 1591.17 | G300E | 5273446.02 | 41.38 | G300E | 1350037.11 | 10.59
182 | Story2 | B22 | 32 MPa RC Beam (37.5 cm x 25 cm) | Beam | 32MPa | Concrete Rectangular | 250 | 375 | 937.5 | 6937.5 | 0.65 | 1591.17 | G300E | 3467173.3 | 27.2 | G300E | 1235983.42 | 9.7
183 | Story2 | B23 | 32 MPa RC Beam (37.5 cm x 25 cm) | Beam | 32MPa | Concrete Rectangular | 250 | 375 | 937.5 | 6937.5 | 0.65 | 1591.17 | G300E | 3489247.16 | 27.38 | G300E | 1239767.51 | 9.73
184 | Story2 | B24 | 32 MPa RC Beam (37.5 cm x 25 cm) | Beam | 32MPa | Concrete Rectangular | 250 | 375 | 937.5 | 6937.5 | 0.65 | 1591.17 | G300E | 5211008.52 | 40.89 | G300E | 1308305.68 | 10.27
185 | Story2 | B25 | 32 MPa RC Beam (37.5 cm x 25 cm) | Beam | 32MPa | Concrete Rectangular | 250 | 375 | 937.5 | 6937.5 | 0.65 | 1591.17 | G300E | 4438738.64 | 34.83 | G300E | 1251655.47 | 9.82
186 | Story2 | B26 | 32 MPa RC Beam (37.5 cm x 25 cm) | Beam | 32MPa | Concrete Rectangular | 250 | 375 | 937.5 | 7200 | 0.68 | 1651.38 | G300E | 4695339.13 | 36.84 | G300E | 2105496.39 | 16.52
187 | Story2 | B3 | 32 MPa RC Beam (37.5 cm x 25 cm) | Beam | 32MPa | Concrete Rectangular | 250 | 375 | 937.5 | 6937.5 | 0.65 | 1591.17 | G300E | 5217315.34 | 40.94 | G300E | 1340847.68 | 10.52
188 | Story2 | B30 | 32 MPa RC Beam (37.5 cm x 25 cm) | Beam | 32MPa | Concrete Rectangular | 250 | 375 | 937.5 | 6937.5 | 0.65 | 1591.17 | G300E | 4590211.96 | 36.02 | G300E | 2295374.81 | 18.01
189 | Story2 | B31 | 32 MPa RC Beam (37.5 cm x 25 cm) | Beam | 32MPa | Concrete Rectangular | 250 | 375 | 937.5 | 6937.5 | 0.65 | 1591.17 | G300E | 4438738.64 | 34.83 | G300E | 1251663.75 | 9.82
190 | Story2 | B32 | 32 MPa RC Beam (37.5 cm x 25 cm) | Beam | 32MPa | Concrete Rectangular | 250 | 375 | 937.5 | 6937.5 | 0.65 | 1591.17 | G300E | 5211954.55 | 40.89 | G300E | 1308399.1 | 10.27
191 | Story2 | B33 | 32 MPa RC Beam (37.5 cm x 25 cm) | Beam | 32MPa | Concrete Rectangular | 250 | 375 | 937.5 | 6937.5 | 0.65 | 1591.17 | G300E | 3488931.82 | 27.38 | G300E | 1237875.47 | 9.71
192 | Story2 | B34 | 32 MPa RC Beam (37.5 cm x 25 cm) | Beam | 32MPa | Concrete Rectangular | 250 | 375 | 937.5 | 6937.5 | 0.65 | 1591.17 | G300E | 3467173.3 | 27.2 | G300E | 1241659.56 | 9.74
193 | Story2 | B35 | 32 MPa RC Beam (37.5 cm x 25 cm) | Beam | 32MPa | Concrete Rectangular | 250 | 375 | 937.5 | 6937.5 | 0.65 | 1591.17 | G300E | 5211954.55 | 40.89 | G300E | 1308425.11 | 10.27
194 | Story2 | B36 | 32 MPa RC Beam (37.5 cm x 25 cm) | Beam | 32MPa | Concrete Rectangular | 250 | 375 | 937.5 | 6937.5 | 0.65 | 1591.17 | G300E | 4693218.75 | 36.82 | G300E | 1261339.2 | 9.9
195 | Story2 | B37 | 32 MPa RC Beam (37.5 cm x 25 cm) | Beam | 32MPa | Concrete Rectangular | 250 | 375 | 937.5 | 7200 | 0.68 | 1651.38 | G300E | 4764208.7 | 37.38 | G300E | 2382226.83 | 18.69
196 | Story2 | B38 | 32 MPa RC Beam (37.5 cm x 25 cm) | Beam | 32MPa | Concrete Rectangular | 250 | 375 | 937.5 | 6937.5 | 0.65 | 1591.17 | G300E | 4590211.96 | 36.02 | G300E | 2295374.81 | 18.01
197 | Story2 | B4 | 32 MPa RC Beam (37.5 cm x 25 cm) | Beam | 32MPa | Concrete Rectangular | 250 | 375 | 937.5 | 6937.5 | 0.65 | 1591.17 | G300E | 3467173.3 | 27.2 | G300E | 1242605.58 | 9.75
198 | Story2 | B40 | 32 MPa RC Beam (37.5 cm x 25 cm) | Beam | 32MPa | Concrete Rectangular | 250 | 375 | 937.5 | 6937.5 | 0.65 | 1591.17 | G300E | 4590211.96 | 36.02 | G300E | 2295374.81 | 18.01
199 | Story2 | B41 | 32 MPa RC Beam (37.5 cm x 25 cm) | Beam | 32MPa | Concrete Rectangular | 250 | 375 | 937.5 | 6937.5 | 0.65 | 1591.17 | G300E | 4590211.96 | 36.02 | G300E | 2295374.81 | 18.01
200 | Story2 | B42 | 32 MPa RC Beam (37.5 cm x 25 cm) | Beam | 32MPa | Concrete Rectangular | 250 | 375 | 937.5 | 6937.5 | 0.65 | 1591.17 | G300E | 4693218.75 | 36.82 | G300E | 1261339.2 | 9.9
201 | Story2 | B43 | 32 MPa RC Beam (37.5 cm x 25 cm) | Beam | 32MPa | Concrete Rectangular | 250 | 375 | 937.5 | 6937.5 | 0.65 | 1591.17 | G300E | 5211954.55 | 40.89 | G300E | 1308399.1 | 10.27
202 | Story2 | B44 | 32 MPa RC Beam (37.5 cm x 25 cm) | Beam | 32MPa | Concrete Rectangular | 250 | 375 | 937.5 | 6937.5 | 0.65 | 1591.17 | G300E | 3467173.3 | 27.2 | G300E | 1241659.56 | 9.74
203 | Story2 | B45 | 32 MPa RC Beam (37.5 cm x 25 cm) | Beam | 32MPa | Concrete Rectangular | 250 | 375 | 937.5 | 6937.5 | 0.65 | 1591.17 | G300E | 3845897.73 | 30.18 | G300E | 1839349.23 | 14.43
204 | Story2 | B46 | 32 MPa RC Beam (37.5 cm x 25 cm) | Beam | 32MPa | Concrete Rectangular | 250 | 375 | 937.5 | 6937.5 | 0.65 | 1591.17 | G300E | 5273446.02 | 41.38 | G300E | 1350040.65 | 10.59
205 | Story2 | B47 | 32 MPa RC Beam (37.5 cm x 25 cm) | Beam | 32MPa | Concrete Rectangular | 250 | 375 | 937.5 | 6937.5 | 0.65 | 1591.17 | G300E | 5273446.02 | 41.38 | G300E | 1350035.92 | 10.59
206 | Story2 | B48 | 32 MPa RC Beam (37.5 cm x 25 cm) | Beam | 32MPa | Concrete Rectangular | 250 | 375 | 937.5 | 6937.5 | 0.65 | 1591.17 | G300E | 4692903.41 | 36.82 | G300E | 1261339.2 | 9.9
207 | Story2 | B49 | 32 MPa RC Beam (37.5 cm x 25 cm) | Beam | 32MPa | Concrete Rectangular | 250 | 375 | 937.5 | 6937.5 | 0.65 | 1591.17 | G300E | 5211954.55 | 40.89 | G300E | 1308396.73 | 10.27
208 | Story2 | B5 | 32 MPa RC Beam (37.5 cm x 25 cm) | Beam | 32MPa | Concrete Rectangular | 250 | 375 | 937.5 | 6937.5 | 0.65 | 1591.17 | G300E | 5210377.84 | 40.88 | G300E | 1308216.99 | 10.26
209 | Story2 | B50 | 32 MPa RC Beam (37.5 cm x 25 cm) | Beam | 32MPa | Concrete Rectangular | 250 | 375 | 937.5 | 6937.5 | 0.65 | 1591.17 | G300E | 4438738.64 | 34.83 | G300E | 1251669.66 | 9.82
210 | Story2 | B51 | 32 MPa RC Beam (37.5 cm x 25 cm) | Beam | 32MPa | Concrete Rectangular | 250 | 375 | 937.5 | 6937.5 | 0.65 | 1591.17 | G300E | 5211954.55 | 40.89 | G300E | 1308399.1 | 10.27
211 | Story2 | B52 | 32 MPa RC Beam (37.5 cm x 25 cm) | Beam | 32MPa | Concrete Rectangular | 250 | 375 | 937.5 | 6937.5 | 0.65 | 1591.17 | G300E | 4693218.75 | 36.82 | G300E | 1261339.2 | 9.9
212 | Story2 | B53 | 32 MPa RC Beam (37.5 cm x 25 cm) | Beam | 32MPa | Concrete Rectangular | 250 | 375 | 937.5 | 6937.5 | 0.65 | 1591.17 | G300E | 5273446.02 | 41.38 | G300E | 1350035.92 | 10.59
213 | Story2 | B54 | 32 MPa RC Beam (37.5 cm x 25 cm) | Beam | 32MPa | Concrete Rectangular | 250 | 375 | 937.5 | 6937.5 | 0.65 | 1591.17 | G300E | 5273446.02 | 41.38 | G300E | 1350037.11 | 10.59
214 | Story2 | B55 | 32 MPa RC Beam (37.5 cm x 25 cm) | Beam | 32MPa | Concrete Rectangular | 250 | 375 | 937.5 | 6937.5 | 0.65 | 1591.17 | G300E | 3845897.73 | 30.18 | G300E | 1839349.23 | 14.43
215 | Story2 | B56 | 32 MPa RC Beam (37.5 cm x 25 cm) | Beam | 32MPa | Concrete Rectangular | 250 | 375 | 937.5 | 6937.5 | 0.65 | 1591.17 | G300E | 3845582.39 | 30.17 | G300E | 1839349.23 | 14.43
216 | Story2 | B57 | 32 MPa RC Beam (37.5 cm x 25 cm) | Beam | 32MPa | Concrete Rectangular | 250 | 375 | 937.5 | 6937.5 | 0.65 | 1591.17 | G300E | 3467173.3 | 27.2 | G300E | 1241659.56 | 9.74
217 | Story2 | B58 | 32 MPa RC Beam (37.5 cm x 25 cm) | Beam | 32MPa | Concrete Rectangular | 250 | 375 | 937.5 | 6937.5 | 0.65 | 1591.17 | G300E | 3488931.82 | 27.38 | G300E | 1237875.47 | 9.71
218 | Story2 | B59 | 32 MPa RC Beam (37.5 cm x 25 cm) | Beam | 32MPa | Concrete Rectangular | 250 | 375 | 937.5 | 6937.5 | 0.65 | 1591.17 | G300E | 3467173.3 | 27.2 | G300E | 1235983.42 | 9.7
219 | Story2 | B6 | 32 MPa RC Beam (37.5 cm x 25 cm) | Beam | 32MPa | Concrete Rectangular | 250 | 375 | 937.5 | 6937.5 | 0.65 | 1591.17 | G300E | 3489247.16 | 27.38 | G300E | 1239767.51 | 9.73
220 | Story2 | B60 | 32 MPa RC Beam (37.5 cm x 25 cm) | Beam | 32MPa | Concrete Rectangular | 250 | 375 | 937.5 | 6937.5 | 0.65 | 1591.17 | G300E | 3845897.73 | 30.18 | G300E | 1839349.23 | 14.43
221 | Story2 | B7 | 32 MPa RC Beam (37.5 cm x 25 cm) | Beam | 32MPa | Concrete Rectangular | 250 | 375 | 937.5 | 6937.5 | 0.65 | 1591.17 | G300E | 5211954.55 | 40.89 | G300E | 1308421.57 | 10.27
222 | Story2 | B8 | 32 MPa RC Beam (37.5 cm x 25 cm) | Beam | 32MPa | Concrete Rectangular | 250 | 375 | 937.5 | 6937.5 | 0.65 | 1591.17 | G300E | 3467173.3 | 27.2 | G300E | 1241659.56 | 9.74
223 | Story2 | B9 | 32 MPa RC Beam (37.5 cm x 25 cm) | Beam | 32MPa | Concrete Rectangular | 250 | 375 | 937.5 | 6937.5 | 0.65 | 1591.17 | G300E | 5273446.02 | 41.38 | G300E | 1350038.29 | 10.59
224 | Story3 | B1 | 32 MPa RC Beam (37.5 cm x 25 cm) | Beam | 32MPa | Concrete Rectangular | 250 | 375 | 937.5 | 6962.5 | 0.65 | 1596.9 | G300E | 3859756.82 | 30.29 | G300E | 1845028.08 | 14.48
225 | Story3 | B10 | 32 MPa RC Beam (37.5 cm x 25 cm) | Beam | 32MPa | Concrete Rectangular | 250 | 375 | 937.5 | 6962.5 | 0.65 | 1596.9 | G300E | 3921153.41 | 30.77 | G300E | 1847876.38 | 14.5
226 | Story3 | B11 | 32 MPa RC Beam (37.5 cm x 25 cm) | Beam | 32MPa | Concrete Rectangular | 250 | 375 | 937.5 | 6962.5 | 0.65 | 1596.9 | G300E | 3921153.41 | 30.77 | G300E | 1841230.36 | 14.45
227 | Story3 | B12 | 32 MPa RC Beam (37.5 cm x 25 cm) | Beam | 32MPa | Concrete Rectangular | 250 | 375 | 937.5 | 6962.5 | 0.65 | 1596.9 | G300E | 3530620.45 | 27.7 | G300E | 1244235.14 | 9.76
228 | Story3 | B13 | 32 MPa RC Beam (37.5 cm x 25 cm) | Beam | 32MPa | Concrete Rectangular | 250 | 375 | 937.5 | 6962.5 | 0.65 | 1596.9 | G300E | 5382961.93 | 42.24 | G300E | 1341880.65 | 10.53
229 | Story3 | B14 | 32 MPa RC Beam (37.5 cm x 25 cm) | Beam | 32MPa | Concrete Rectangular | 250 | 375 | 937.5 | 6962.5 | 0.65 | 1596.9 | G300E | 4729119.89 | 37.11 | G300E | 1263030.33 | 9.91
230 | Story3 | B15 | 32 MPa RC Beam (37.5 cm x 25 cm) | Beam | 32MPa | Concrete Rectangular | 250 | 375 | 937.5 | 6962.5 | 0.65 | 1596.9 | G300E | 4717410.23 | 37.01 | G300E | 1297406.89 | 10.18
231 | Story3 | B16 | 32 MPa RC Beam (37.5 cm x 25 cm) | Beam | 32MPa | Concrete Rectangular | 250 | 375 | 937.5 | 7200 | 0.68 | 1651.38 | G300E | 4765147.83 | 37.39 | G300E | 2105496.39 | 16.52
232 | Story3 | B17 | 32 MPa RC Beam (37.5 cm x 25 cm) | Beam | 32MPa | Concrete Rectangular | 250 | 375 | 937.5 | 6962.5 | 0.65 | 1596.9 | G300E | 4481634.66 | 35.16 | G300E | 2373754.4 | 18.63
233 | Story3 | B18 | 32 MPa RC Beam (37.5 cm x 25 cm) | Beam | 32MPa | Concrete Rectangular | 250 | 375 | 937.5 | 7200 | 0.68 | 1651.38 | G300E | 4834956.52 | 37.94 | G300E | 2382226.83 | 18.69
234 | Story3 | B19 | 32 MPa RC Beam (37.5 cm x 25 cm) | Beam | 32MPa | Concrete Rectangular | 250 | 375 | 937.5 | 6962.5 | 0.65 | 1596.9 | G300E | 4776591.48 | 37.48 | G300E | 1300331.14 | 10.2
235 | Story3 | B2 | 32 MPa RC Beam (37.5 cm x 25 cm) | Beam | 32MPa | Concrete Rectangular | 250 | 375 | 937.5 | 6962.5 | 0.65 | 1596.9 | G300E | 3857541.48 | 30.27 | G300E | 1841230.36 | 14.45
236 | Story3 | B20 | 32 MPa RC Beam (37.5 cm x 25 cm) | Beam | 32MPa | Concrete Rectangular | 250 | 375 | 937.5 | 6962.5 | 0.65 | 1596.9 | G300E | 4776275 | 37.48 | G300E | 1300327.58 | 10.2
237 | Story3 | B21 | 32 MPa RC Beam (37.5 cm x 25 cm) | Beam | 32MPa | Concrete Rectangular | 250 | 375 | 937.5 | 6962.5 | 0.65 | 1596.9 | G300E | 5459549.43 | 42.84 | G300E | 1351779.66 | 10.61
238 | Story3 | B22 | 32 MPa RC Beam (37.5 cm x 25 cm) | Beam | 32MPa | Concrete Rectangular | 250 | 375 | 937.5 | 6962.5 | 0.65 | 1596.9 | G300E | 3531886.36 | 27.71 | G300E | 1240437.42 | 9.73
239 | Story3 | B23 | 32 MPa RC Beam (37.5 cm x 25 cm) | Beam | 32MPa | Concrete Rectangular | 250 | 375 | 937.5 | 6962.5 | 0.65 | 1596.9 | G300E | 3543279.55 | 27.8 | G300E | 1252780.03 | 9.83
240 | Story3 | B24 | 32 MPa RC Beam (37.5 cm x 25 cm) | Beam | 32MPa | Concrete Rectangular | 250 | 375 | 937.5 | 6962.5 | 0.65 | 1596.9 | G300E | 5338971.59 | 41.89 | G300E | 1310214.72 | 10.28
241 | Story3 | B25 | 32 MPa RC Beam (37.5 cm x 25 cm) | Beam | 32MPa | Concrete Rectangular | 250 | 375 | 937.5 | 6962.5 | 0.65 | 1596.9 | G300E | 4481634.66 | 35.16 | G300E | 2373742.53 | 18.63
242 | Story3 | B26 | 32 MPa RC Beam (37.5 cm x 25 cm) | Beam | 32MPa | Concrete Rectangular | 250 | 375 | 937.5 | 7200 | 0.68 | 1651.38 | G300E | 4761391.3 | 37.36 | G300E | 2105496.39 | 16.52
243 | Story3 | B3 | 32 MPa RC Beam (37.5 cm x 25 cm) | Beam | 32MPa | Concrete Rectangular | 250 | 375 | 937.5 | 6962.5 | 0.65 | 1596.9 | G300E | 5396253.98 | 42.34 | G300E | 1342768.37 | 10.54
244 | Story3 | B30 | 32 MPa RC Beam (37.5 cm x 25 cm) | Beam | 32MPa | Concrete Rectangular | 250 | 375 | 937.5 | 6962.5 | 0.65 | 1596.9 | G300E | 4674864.67 | 36.68 | G300E | 2303646.43 | 18.08
245 | Story3 | B31 | 32 MPa RC Beam (37.5 cm x 25 cm) | Beam | 32MPa | Concrete Rectangular | 250 | 375 | 937.5 | 6962.5 | 0.65 | 1596.9 | G300E | 4481951.14 | 35.17 | G300E | 2373742.53 | 18.63
246 | Story3 | B32 | 32 MPa RC Beam (37.5 cm x 25 cm) | Beam | 32MPa | Concrete Rectangular | 250 | 375 | 937.5 | 6962.5 | 0.65 | 1596.9 | G300E | 5340553.98 | 41.9 | G300E | 1310303.73 | 10.28
247 | Story3 | B33 | 32 MPa RC Beam (37.5 cm x 25 cm) | Beam | 32MPa | Concrete Rectangular | 250 | 375 | 937.5 | 6962.5 | 0.65 | 1596.9 | G300E | 3543279.55 | 27.8 | G300E | 1249931.74 | 9.81
248 | Story3 | B34 | 32 MPa RC Beam (37.5 cm x 25 cm) | Beam | 32MPa | Concrete Rectangular | 250 | 375 | 937.5 | 6962.5 | 0.65 | 1596.9 | G300E | 3531886.36 | 27.71 | G300E | 1254678.89 | 9.84
249 | Story3 | B35 | 32 MPa RC Beam (37.5 cm x 25 cm) | Beam | 32MPa | Concrete Rectangular | 250 | 375 | 937.5 | 6962.5 | 0.65 | 1596.9 | G300E | 5340870.45 | 41.91 | G300E | 1310328.65 | 10.28
250 | Story3 | B36 | 32 MPa RC Beam (37.5 cm x 25 cm) | Beam | 32MPa | Concrete Rectangular | 250 | 375 | 937.5 | 6962.5 | 0.65 | 1596.9 | G300E | 4776907.95 | 37.48 | G300E | 1300338.26 | 10.2
251 | Story3 | B37 | 32 MPa RC Beam (37.5 cm x 25 cm) | Beam | 32MPa | Concrete Rectangular | 250 | 375 | 937.5 | 7200 | 0.68 | 1651.38 | G300E | 4834017.39 | 37.93 | G300E | 2382226.83 | 18.69
252 | Story3 | B38 | 32 MPa RC Beam (37.5 cm x 25 cm) | Beam | 32MPa | Concrete Rectangular | 250 | 375 | 937.5 | 6962.5 | 0.65 | 1596.9 | G300E | 4673956.52 | 36.67 | G300E | 2303646.43 | 18.08
253 | Story3 | B4 | 32 MPa RC Beam (37.5 cm x 25 cm) | Beam | 32MPa | Concrete Rectangular | 250 | 375 | 937.5 | 6962.5 | 0.65 | 1596.9 | G300E | 3530936.93 | 27.71 | G300E | 1254678.89 | 9.84
254 | Story3 | B40 | 32 MPa RC Beam (37.5 cm x 25 cm) | Beam | 32MPa | Concrete Rectangular | 250 | 375 | 937.5 | 6962.5 | 0.65 | 1596.9 | G300E | 4675772.83 | 36.69 | G300E | 2303646.43 | 18.08
255 | Story3 | B41 | 32 MPa RC Beam (37.5 cm x 25 cm) | Beam | 32MPa | Concrete Rectangular | 250 | 375 | 937.5 | 6962.5 | 0.65 | 1596.9 | G300E | 4674561.96 | 36.68 | G300E | 2303646.43 | 18.08
256 | Story3 | B42 | 32 MPa RC Beam (37.5 cm x 25 cm) | Beam | 32MPa | Concrete Rectangular | 250 | 375 | 937.5 | 6962.5 | 0.65 | 1596.9 | G300E | 4776275 | 37.48 | G300E | 1300326.39 | 10.2
257 | Story3 | B43 | 32 MPa RC Beam (37.5 cm x 25 cm) | Beam | 32MPa | Concrete Rectangular | 250 | 375 | 937.5 | 6962.5 | 0.65 | 1596.9 | G300E | 5340553.98 | 41.9 | G300E | 1310304.92 | 10.28
258 | Story3 | B44 | 32 MPa RC Beam (37.5 cm x 25 cm) | Beam | 32MPa | Concrete Rectangular | 250 | 375 | 937.5 | 6962.5 | 0.65 | 1596.9 | G300E | 3531886.36 | 27.71 | G300E | 1248032.87 | 9.79
259 | Story3 | B45 | 32 MPa RC Beam (37.5 cm x 25 cm) | Beam | 32MPa | Concrete Rectangular | 250 | 375 | 937.5 | 6962.5 | 0.65 | 1596.9 | G300E | 3921153.41 | 30.77 | G300E | 1844078.65 | 14.47
260 | Story3 | B46 | 32 MPa RC Beam (37.5 cm x 25 cm) | Beam | 32MPa | Concrete Rectangular | 250 | 375 | 937.5 | 6962.5 | 0.65 | 1596.9 | G300E | 5459865.91 | 42.84 | G300E | 1351784.41 | 10.61
261 | Story3 | B47 | 32 MPa RC Beam (37.5 cm x 25 cm) | Beam | 32MPa | Concrete Rectangular | 250 | 375 | 937.5 | 6962.5 | 0.65 | 1596.9 | G300E | 5459549.43 | 42.84 | G300E | 1351779.66 | 10.61
262 | Story3 | B48 | 32 MPa RC Beam (37.5 cm x 25 cm) | Beam | 32MPa | Concrete Rectangular | 250 | 375 | 937.5 | 6962.5 | 0.65 | 1596.9 | G300E | 4776591.48 | 37.48 | G300E | 1300337.07 | 10.2
263 | Story3 | B49 | 32 MPa RC Beam (37.5 cm x 25 cm) | Beam | 32MPa | Concrete Rectangular | 250 | 375 | 937.5 | 6962.5 | 0.65 | 1596.9 | G300E | 5340553.98 | 41.9 | G300E | 1310310.85 | 10.28
264 | Story3 | B5 | 32 MPa RC Beam (37.5 cm x 25 cm) | Beam | 32MPa | Concrete Rectangular | 250 | 375 | 937.5 | 6962.5 | 0.65 | 1596.9 | G300E | 5338655.11 | 41.89 | G300E | 1310135.21 | 10.28
265 | Story3 | B50 | 32 MPa RC Beam (37.5 cm x 25 cm) | Beam | 32MPa | Concrete Rectangular | 250 | 375 | 937.5 | 6962.5 | 0.65 | 1596.9 | G300E | 4481001.7 | 35.16 | G300E | 2373742.53 | 18.63
266 | Story3 | B51 | 32 MPa RC Beam (37.5 cm x 25 cm) | Beam | 32MPa | Concrete Rectangular | 250 | 375 | 937.5 | 6962.5 | 0.65 | 1596.9 | G300E | 5341186.93 | 41.91 | G300E | 1310316.79 | 10.28
267 | Story3 | B52 | 32 MPa RC Beam (37.5 cm x 25 cm) | Beam | 32MPa | Concrete Rectangular | 250 | 375 | 937.5 | 6962.5 | 0.65 | 1596.9 | G300E | 4776275 | 37.48 | G300E | 1300326.39 | 10.2
268 | Story3 | B53 | 32 MPa RC Beam (37.5 cm x 25 cm) | Beam | 32MPa | Concrete Rectangular | 250 | 375 | 937.5 | 6962.5 | 0.65 | 1596.9 | G300E | 5459549.43 | 42.84 | G300E | 1351782.03 | 10.61
269 | Story3 | B54 | 32 MPa RC Beam (37.5 cm x 25 cm) | Beam | 32MPa | Concrete Rectangular | 250 | 375 | 937.5 | 6962.5 | 0.65 | 1596.9 | G300E | 5459549.43 | 42.84 | G300E | 1351780.85 | 10.61
270 | Story3 | B55 | 32 MPa RC Beam (37.5 cm x 25 cm) | Beam | 32MPa | Concrete Rectangular | 250 | 375 | 937.5 | 6962.5 | 0.65 | 1596.9 | G300E | 3921153.41 | 30.77 | G300E | 1847876.38 | 14.5
271 | Story3 | B56 | 32 MPa RC Beam (37.5 cm x 25 cm) | Beam | 32MPa | Concrete Rectangular | 250 | 375 | 937.5 | 6962.5 | 0.65 | 1596.9 | G300E | 3921153.41 | 30.77 | G300E | 1847876.38 | 14.5
272 | Story3 | B57 | 32 MPa RC Beam (37.5 cm x 25 cm) | Beam | 32MPa | Concrete Rectangular | 250 | 375 | 937.5 | 6962.5 | 0.65 | 1596.9 | G300E | 3531886.36 | 27.71 | G300E | 1248032.87 | 9.79
273 | Story3 | B58 | 32 MPa RC Beam (37.5 cm x 25 cm) | Beam | 32MPa | Concrete Rectangular | 250 | 375 | 937.5 | 6962.5 | 0.65 | 1596.9 | G300E | 3543279.55 | 27.8 | G300E | 1249931.74 | 9.81
274 | Story3 | B59 | 32 MPa RC Beam (37.5 cm x 25 cm) | Beam | 32MPa | Concrete Rectangular | 250 | 375 | 937.5 | 6962.5 | 0.65 | 1596.9 | G300E | 3531886.36 | 27.71 | G300E | 1244235.14 | 9.76
275 | Story3 | B6 | 32 MPa RC Beam (37.5 cm x 25 cm) | Beam | 32MPa | Concrete Rectangular | 250 | 375 | 937.5 | 6962.5 | 0.65 | 1596.9 | G300E | 3543279.55 | 27.8 | G300E | 1252780.03 | 9.83
276 | Story3 | B60 | 32 MPa RC Beam (37.5 cm x 25 cm) | Beam | 32MPa | Concrete Rectangular | 250 | 375 | 937.5 | 6962.5 | 0.65 | 1596.9 | G300E | 3921153.41 | 30.77 | G300E | 1841230.36 | 14.45
277 | Story3 | B7 | 32 MPa RC Beam (37.5 cm x 25 cm) | Beam | 32MPa | Concrete Rectangular | 250 | 375 | 937.5 | 6962.5 | 0.65 | 1596.9 | G300E | 5341186.93 | 41.91 | G300E | 1310336.96 | 10.28
278 | Story3 | B8 | 32 MPa RC Beam (37.5 cm x 25 cm) | Beam | 32MPa | Concrete Rectangular | 250 | 375 | 937.5 | 6962.5 | 0.65 | 1596.9 | G300E | 3531886.36 | 27.71 | G300E | 1245184.58 | 9.77
279 | Story3 | B9 | 32 MPa RC Beam (37.5 cm x 25 cm) | Beam | 32MPa | Concrete Rectangular | 250 | 375 | 937.5 | 6962.5 | 0.65 | 1596.9 | G300E | 5459865.91 | 42.84 | G300E | 1351785.59 | 10.61
280 | Story4 | B1 | 32 MPa RC Beam (37.5 cm x 25 cm) | Beam | 32MPa | Concrete Rectangular | 250 | 375 | 937.5 | 6962.5 | 0.65 | 1596.9 | G300E | 3877796.02 | 30.43 | G300E | 1844078.65 | 14.47
281 | Story4 | B10 | 32 MPa RC Beam (37.5 cm x 25 cm) | Beam | 32MPa | Concrete Rectangular | 250 | 375 | 937.5 | 6962.5 | 0.65 | 1596.9 | G300E | 3938876.14 | 30.91 | G300E | 1846926.95 | 14.49
282 | Story4 | B11 | 32 MPa RC Beam (37.5 cm x 25 cm) | Beam | 32MPa | Concrete Rectangular | 250 | 375 | 937.5 | 6962.5 | 0.65 | 1596.9 | G300E | 3938876.14 | 30.91 | G300E | 1837432.63 | 14.42
283 | Story4 | B12 | 32 MPa RC Beam (37.5 cm x 25 cm) | Beam | 32MPa | Concrete Rectangular | 250 | 375 | 937.5 | 6962.5 | 0.65 | 1596.9 | G300E | 3548343.18 | 27.84 | G300E | 1243285.71 | 9.76
284 | Story4 | B13 | 32 MPa RC Beam (37.5 cm x 25 cm) | Beam | 32MPa | Concrete Rectangular | 250 | 375 | 937.5 | 6962.5 | 0.65 | 1596.9 | G300E | 5381379.55 | 42.22 | G300E | 1341181.63 | 10.52
285 | Story4 | B14 | 32 MPa RC Beam (37.5 cm x 25 cm) | Beam | 32MPa | Concrete Rectangular | 250 | 375 | 937.5 | 6962.5 | 0.65 | 1596.9 | G300E | 4718359.66 | 37.02 | G300E | 1298223.4 | 10.19
286 | Story4 | B15 | 32 MPa RC Beam (37.5 cm x 25 cm) | Beam | 32MPa | Concrete Rectangular | 250 | 375 | 937.5 | 6962.5 | 0.65 | 1596.9 | G300E | 4707599.43 | 36.94 | G300E | 1297984.85 | 10.18
287 | Story4 | B16 | 32 MPa RC Beam (37.5 cm x 25 cm) | Beam | 32MPa | Concrete Rectangular | 250 | 375 | 937.5 | 7200 | 0.68 | 1651.38 | G300E | 4795826.09 | 37.63 | G300E | 2105496.39 | 16.52
288 | Story4 | B17 | 32 MPa RC Beam (37.5 cm x 25 cm) | Beam | 32MPa | Concrete Rectangular | 250 | 375 | 937.5 | 6962.5 | 0.65 | 1596.9 | G300E | 4451569.32 | 34.93 | G300E | 2373742.53 | 18.63
289 | Story4 | B18 | 32 MPa RC Beam (37.5 cm x 25 cm) | Beam | 32MPa | Concrete Rectangular | 250 | 375 | 937.5 | 7200 | 0.68 | 1651.38 | G300E | 4867826.09 | 38.19 | G300E | 2382226.83 | 18.69
290 | Story4 | B19 | 32 MPa RC Beam (37.5 cm x 25 cm) | Beam | 32MPa | Concrete Rectangular | 250 | 375 | 937.5 | 6962.5 | 0.65 | 1596.9 | G300E | 4766780.68 | 37.4 | G300E | 1300016.64 | 10.2
291 | Story4 | B2 | 32 MPa RC Beam (37.5 cm x 25 cm) | Beam | 32MPa | Concrete Rectangular | 250 | 375 | 937.5 | 6962.5 | 0.65 | 1596.9 | G300E | 3875580.68 | 30.41 | G300E | 1841230.36 | 14.45
292 | Story4 | B20 | 32 MPa RC Beam (37.5 cm x 25 cm) | Beam | 32MPa | Concrete Rectangular | 250 | 375 | 937.5 | 6962.5 | 0.65 | 1596.9 | G300E | 4766780.68 | 37.4 | G300E | 1300014.26 | 10.2
293 | Story4 | B21 | 32 MPa RC Beam (37.5 cm x 25 cm) | Beam | 32MPa | Concrete Rectangular | 250 | 375 | 937.5 | 6962.5 | 0.65 | 1596.9 | G300E | 5458600 | 42.83 | G300E | 1350910.93 | 10.6
294 | Story4 | B22 | 32 MPa RC Beam (37.5 cm x 25 cm) | Beam | 32MPa | Concrete Rectangular | 250 | 375 | 937.5 | 6962.5 | 0.65 | 1596.9 | G300E | 3548976.14 | 27.85 | G300E | 1243285.71 | 9.76
295 | Story4 | B23 | 32 MPa RC Beam (37.5 cm x 25 cm) | Beam | 32MPa | Concrete Rectangular | 250 | 375 | 937.5 | 6962.5 | 0.65 | 1596.9 | G300E | 3550875 | 27.86 | G300E | 1254678.89 | 9.84
296 | Story4 | B24 | 32 MPa RC Beam (37.5 cm x 25 cm) | Beam | 32MPa | Concrete Rectangular | 250 | 375 | 937.5 | 6962.5 | 0.65 | 1596.9 | G300E | 5356061.36 | 42.03 | G300E | 1309751.87 | 10.28
297 | Story4 | B25 | 32 MPa RC Beam (37.5 cm x 25 cm) | Beam | 32MPa | Concrete Rectangular | 250 | 375 | 937.5 | 6962.5 | 0.65 | 1596.9 | G300E | 4451569.32 | 34.93 | G300E | 2373742.53 | 18.63
298 | Story4 | B26 | 32 MPa RC Beam (37.5 cm x 25 cm) | Beam | 32MPa | Concrete Rectangular | 250 | 375 | 937.5 | 7200 | 0.68 | 1651.38 | G300E | 4791443.48 | 37.6 | G300E | 2105496.39 | 16.52
299 | Story4 | B3 | 32 MPa RC Beam (37.5 cm x 25 cm) | Beam | 32MPa | Concrete Rectangular | 250 | 375 | 937.5 | 6962.5 | 0.65 | 1596.9 | G300E | 5393722.16 | 42.32 | G300E | 1342063.41 | 10.53
300 | Story4 | B30 | 32 MPa RC Beam (37.5 cm x 25 cm) | Beam | 32MPa | Concrete Rectangular | 250 | 375 | 937.5 | 6962.5 | 0.65 | 1596.9 | G300E | 4706650 | 36.93 | G300E | 2303646.43 | 18.08
301 | Story4 | B31 | 32 MPa RC Beam (37.5 cm x 25 cm) | Beam | 32MPa | Concrete Rectangular | 250 | 375 | 937.5 | 6962.5 | 0.65 | 1596.9 | G300E | 4451569.32 | 34.93 | G300E | 2373742.53 | 18.63
302 | Story4 | B32 | 32 MPa RC Beam (37.5 cm x 25 cm) | Beam | 32MPa | Concrete Rectangular | 250 | 375 | 937.5 | 6962.5 | 0.65 | 1596.9 | G300E | 5358593.18 | 42.05 | G300E | 1309838.51 | 10.28
303 | Story4 | B33 | 32 MPa RC Beam (37.5 cm x 25 cm) | Beam | 32MPa | Concrete Rectangular | 250 | 375 | 937.5 | 6962.5 | 0.65 | 1596.9 | G300E | 3549609.09 | 27.85 | G300E | 1254678.89 | 9.84
304 | Story4 | B34 | 32 MPa RC Beam (37.5 cm x 25 cm) | Beam | 32MPa | Concrete Rectangular | 250 | 375 | 937.5 | 6962.5 | 0.65 | 1596.9 | G300E | 3548976.14 | 27.85 | G300E | 1254678.89 | 9.84
305 | Story4 | B35 | 32 MPa RC Beam (37.5 cm x 25 cm) | Beam | 32MPa | Concrete Rectangular | 250 | 375 | 937.5 | 6962.5 | 0.65 | 1596.9 | G300E | 5358593.18 | 42.05 | G300E | 1309858.69 | 10.28
306 | Story4 | B36 | 32 MPa RC Beam (37.5 cm x 25 cm) | Beam | 32MPa | Concrete Rectangular | 250 | 375 | 937.5 | 6962.5 | 0.65 | 1596.9 | G300E | 4766780.68 | 37.4 | G300E | 1300021.38 | 10.2
307 | Story4 | B37 | 32 MPa RC Beam (37.5 cm x 25 cm) | Beam | 32MPa | Concrete Rectangular | 250 | 375 | 937.5 | 7200 | 0.68 | 1651.38 | G300E | 4867200 | 38.19 | G300E | 2382226.83 | 18.69
308 | Story4 | B38 | 32 MPa RC Beam (37.5 cm x 25 cm) | Beam | 32MPa | Concrete Rectangular | 250 | 375 | 937.5 | 6962.5 | 0.65 | 1596.9 | G300E | 4706650 | 36.93 | G300E | 2303646.43 | 18.08
309 | Story4 | B4 | 32 MPa RC Beam (37.5 cm x 25 cm) | Beam | 32MPa | Concrete Rectangular | 250 | 375 | 937.5 | 6962.5 | 0.65 | 1596.9 | G300E | 3548659.66 | 27.84 | G300E | 1254678.89 | 9.84
310 | Story4 | B40 | 32 MPa RC Beam (37.5 cm x 25 cm) | Beam | 32MPa | Concrete Rectangular | 250 | 375 | 937.5 | 6962.5 | 0.65 | 1596.9 | G300E | 4707255.43 | 36.93 | G300E | 2303646.43 | 18.08
311 | Story4 | B41 | 32 MPa RC Beam (37.5 cm x 25 cm) | Beam | 32MPa | Concrete Rectangular | 250 | 375 | 937.5 | 6962.5 | 0.65 | 1596.9 | G300E | 4706650 | 36.93 | G300E | 2303646.43 | 18.08
312 | Story4 | B42 | 32 MPa RC Beam (37.5 cm x 25 cm) | Beam | 32MPa | Concrete Rectangular | 250 | 375 | 937.5 | 6962.5 | 0.65 | 1596.9 | G300E | 4766780.68 | 37.4 | G300E | 1300013.08 | 10.2
313 | Story4 | B43 | 32 MPa RC Beam (37.5 cm x 25 cm) | Beam | 32MPa | Concrete Rectangular | 250 | 375 | 937.5 | 6962.5 | 0.65 | 1596.9 | G300E | 5358593.18 | 42.05 | G300E | 1309839.7 | 10.28
314 | Story4 | B44 | 32 MPa RC Beam (37.5 cm x 25 cm) | Beam | 32MPa | Concrete Rectangular | 250 | 375 | 937.5 | 6962.5 | 0.65 | 1596.9 | G300E | 3548976.14 | 27.85 | G300E | 1248982.3 | 9.8
315 | Story4 | B45 | 32 MPa RC Beam (37.5 cm x 25 cm) | Beam | 32MPa | Concrete Rectangular | 250 | 375 | 937.5 | 6962.5 | 0.65 | 1596.9 | G300E | 3938876.14 | 30.91 | G300E | 1844078.65 | 14.47
316 | Story4 | B46 | 32 MPa RC Beam (37.5 cm x 25 cm) | Beam | 32MPa | Concrete Rectangular | 250 | 375 | 937.5 | 6962.5 | 0.65 | 1596.9 | G300E | 5458600 | 42.83 | G300E | 1350916.86 | 10.6
317 | Story4 | B47 | 32 MPa RC Beam (37.5 cm x 25 cm) | Beam | 32MPa | Concrete Rectangular | 250 | 375 | 937.5 | 6962.5 | 0.65 | 1596.9 | G300E | 5458600 | 42.83 | G300E | 1350909.74 | 10.6
318 | Story4 | B48 | 32 MPa RC Beam (37.5 cm x 25 cm) | Beam | 32MPa | Concrete Rectangular | 250 | 375 | 937.5 | 6962.5 | 0.65 | 1596.9 | G300E | 4766780.68 | 37.4 | G300E | 1300019.01 | 10.2
319 | Story4 | B49 | 32 MPa RC Beam (37.5 cm x 25 cm) | Beam | 32MPa | Concrete Rectangular | 250 | 375 | 937.5 | 6962.5 | 0.65 | 1596.9 | G300E | 5358593.18 | 42.05 | G300E | 1309842.07 | 10.28
320 | Story4 | B5 | 32 MPa RC Beam (37.5 cm x 25 cm) | Beam | 32MPa | Concrete Rectangular | 250 | 375 | 937.5 | 6962.5 | 0.65 | 1596.9 | G300E | 5355744.89 | 42.02 | G300E | 1309673.55 | 10.28
321 | Story4 | B50 | 32 MPa RC Beam (37.5 cm x 25 cm) | Beam | 32MPa | Concrete Rectangular | 250 | 375 | 937.5 | 6962.5 | 0.65 | 1596.9 | G300E | 4451569.32 | 34.93 | G300E | 2373742.53 | 18.63
322 | Story4 | B51 | 32 MPa RC Beam (37.5 cm x 25 cm) | Beam | 32MPa | Concrete Rectangular | 250 | 375 | 937.5 | 6962.5 | 0.65 | 1596.9 | G300E | 5358593.18 | 42.05 | G300E | 1309848 | 10.28
323 | Story4 | B52 | 32 MPa RC Beam (37.5 cm x 25 cm) | Beam | 32MPa | Concrete Rectangular | 250 | 375 | 937.5 | 6962.5 | 0.65 | 1596.9 | G300E | 4766780.68 | 37.4 | G300E | 1300013.08 | 10.2
324 | Story4 | B53 | 32 MPa RC Beam (37.5 cm x 25 cm) | Beam | 32MPa | Concrete Rectangular | 250 | 375 | 937.5 | 6962.5 | 0.65 | 1596.9 | G300E | 5458600 | 42.83 | G300E | 1350910.93 | 10.6
325 | Story4 | B54 | 32 MPa RC Beam (37.5 cm x 25 cm) | Beam | 32MPa | Concrete Rectangular | 250 | 375 | 937.5 | 6962.5 | 0.65 | 1596.9 | G300E | 5458600 | 42.83 | G300E | 1350909.74 | 10.6
326 | Story4 | B55 | 32 MPa RC Beam (37.5 cm x 25 cm) | Beam | 32MPa | Concrete Rectangular | 250 | 375 | 937.5 | 6962.5 | 0.65 | 1596.9 | G300E | 3938876.14 | 30.91 | G300E | 1846926.95 | 14.49
327 | Story4 | B56 | 32 MPa RC Beam (37.5 cm x 25 cm) | Beam | 32MPa | Concrete Rectangular | 250 | 375 | 937.5 | 6962.5 | 0.65 | 1596.9 | G300E | 3938876.14 | 30.91 | G300E | 1846926.95 | 14.49
328 | Story4 | B57 | 32 MPa RC Beam (37.5 cm x 25 cm) | Beam | 32MPa | Concrete Rectangular | 250 | 375 | 937.5 | 6962.5 | 0.65 | 1596.9 | G300E | 3548976.14 | 27.85 | G300E | 1248982.3 | 9.8
329 | Story4 | B58 | 32 MPa RC Beam (37.5 cm x 25 cm) | Beam | 32MPa | Concrete Rectangular | 250 | 375 | 937.5 | 6962.5 | 0.65 | 1596.9 | G300E | 3549609.09 | 27.85 | G300E | 1254678.89 | 9.84
330 | Story4 | B59 | 32 MPa RC Beam (37.5 cm x 25 cm) | Beam | 32MPa | Concrete Rectangular | 250 | 375 | 937.5 | 6962.5 | 0.65 | 1596.9 | G300E | 3548976.14 | 27.85 | G300E | 1247083.44 | 9.79
331 | Story4 | B6 | 32 MPa RC Beam (37.5 cm x 25 cm) | Beam | 32MPa | Concrete Rectangular | 250 | 375 | 937.5 | 6962.5 | 0.65 | 1596.9 | G300E | 3550875 | 27.86 | G300E | 1254678.89 | 9.84
332 | Story4 | B60 | 32 MPa RC Beam (37.5 cm x 25 cm) | Beam | 32MPa | Concrete Rectangular | 250 | 375 | 937.5 | 6962.5 | 0.65 | 1596.9 | G300E | 3938876.14 | 30.91 | G300E | 1837432.63 | 14.42
333 | Story4 | B7 | 32 MPa RC Beam (37.5 cm x 25 cm) | Beam | 32MPa | Concrete Rectangular | 250 | 375 | 937.5 | 6962.5 | 0.65 | 1596.9 | G300E | 5358593.18 | 42.05 | G300E | 1309863.43 | 10.28
334 | Story4 | B8 | 32 MPa RC Beam (37.5 cm x 25 cm) | Beam | 32MPa | Concrete Rectangular | 250 | 375 | 937.5 | 6962.5 | 0.65 | 1596.9 | G300E | 3548976.14 | 27.85 | G300E | 1243285.71 | 9.76
335 | Story4 | B9 | 32 MPa RC Beam (37.5 cm x 25 cm) | Beam | 32MPa | Concrete Rectangular | 250 | 375 | 937.5 | 6962.5 | 0.65 | 1596.9 | G300E | 5458600 | 42.83 | G300E | 1350916.86 | 10.6
336 | Story5 | B1 | 32 MPa RC Beam (37.5 cm x 25 cm) | Beam | 32MPa | Concrete Rectangular | 250 | 375 | 937.5 | 6987.5 | 0.66 | 1602.64 | G300E | 3954925 | 31.03 | G300E | 2128612.05 | 16.7
337 | Story5 | B10 | 32 MPa RC Beam (37.5 cm x 25 cm) | Beam | 32MPa | Concrete Rectangular | 250 | 375 | 937.5 | 6987.5 | 0.66 | 1602.64 | G300E | 4019400.57 | 31.54 | G300E | 1991085.35 | 15.62
338 | Story5 | B11 | 32 MPa RC Beam (37.5 cm x 25 cm) | Beam | 32MPa | Concrete Rectangular | 250 | 375 | 937.5 | 6987.5 | 0.66 | 1602.64 | G300E | 4019082.95 | 31.54 | G300E | 1974887.05 | 15.5
339 | Story5 | B12 | 32 MPa RC Beam (37.5 cm x 25 cm) | Beam | 32MPa | Concrete Rectangular | 250 | 375 | 937.5 | 6987.5 | 0.66 | 1602.64 | G300E | 3617301.7 | 28.38 | G300E | 1251561.3 | 9.82
340 | Story5 | B13 | 32 MPa RC Beam (37.5 cm x 25 cm) | Beam | 32MPa | Concrete Rectangular | 250 | 375 | 937.5 | 6987.5 | 0.66 | 1602.64 | G300E | 5396890.91 | 42.35 | G300E | 1342051.41 | 10.53
341 | Story5 | B14 | 32 MPa RC Beam (37.5 cm x 25 cm) | Beam | 32MPa | Concrete Rectangular | 250 | 375 | 937.5 | 6987.5 | 0.66 | 1602.64 | G300E | 4793742.61 | 37.61 | G300E | 1303588.79 | 10.23
342 | Story5 | B15 | 32 MPa RC Beam (37.5 cm x 25 cm) | Beam | 32MPa | Concrete Rectangular | 250 | 375 | 937.5 | 6987.5 | 0.66 | 1602.64 | G300E | 4782308.52 | 37.52 | G300E | 1303350.58 | 10.23
343 | Story5 | B16 | 32 MPa RC Beam (37.5 cm x 25 cm) | Beam | 32MPa | Concrete Rectangular | 250 | 375 | 937.5 | 7200 | 0.68 | 1651.38 | G300E | 4859686.96 | 38.13 | G300E | 2105496.39 | 16.52
344 | Story5 | B17 | 32 MPa RC Beam (37.5 cm x 25 cm) | Beam | 32MPa | Concrete Rectangular | 250 | 375 | 937.5 | 6987.5 | 0.66 | 1602.64 | G300E | 4507890.34 | 35.37 | G300E | 2382265.84 | 18.69
345 | Story5 | B18 | 32 MPa RC Beam (37.5 cm x 25 cm) | Beam | 32MPa | Concrete Rectangular | 250 | 375 | 937.5 | 7200 | 0.68 | 1651.38 | G300E | 4934504.35 | 38.72 | G300E | 2243861.61 | 17.61
346 | Story5 | B19 | 32 MPa RC Beam (37.5 cm x 25 cm) | Beam | 32MPa | Concrete Rectangular | 250 | 375 | 937.5 | 6987.5 | 0.66 | 1602.64 | G300E | 4850277.84 | 38.06 | G300E | 1304386.8 | 10.23
347 | Story5 | B2 | 32 MPa RC Beam (37.5 cm x 25 cm) | Beam | 32MPa | Concrete Rectangular | 250 | 375 | 937.5 | 6987.5 | 0.66 | 1602.64 | G300E | 3953336.93 | 31.02 | G300E | 1995849.55 | 15.66
348 | Story5 | B20 | 32 MPa RC Beam (37.5 cm x 25 cm) | Beam | 32MPa | Concrete Rectangular | 250 | 375 | 937.5 | 6987.5 | 0.66 | 1602.64 | G300E | 4850595.45 | 38.06 | G300E | 1304384.42 | 10.23
349 | Story5 | B21 | 32 MPa RC Beam (37.5 cm x 25 cm) | Beam | 32MPa | Concrete Rectangular | 250 | 375 | 937.5 | 6987.5 | 0.66 | 1602.64 | G300E | 5481693.75 | 43.01 | G300E | 1351657.24 | 10.61
350 | Story5 | B22 | 32 MPa RC Beam (37.5 cm x 25 cm) | Beam | 32MPa | Concrete Rectangular | 250 | 375 | 937.5 | 6987.5 | 0.66 | 1602.64 | G300E | 3617936.93 | 28.39 | G300E | 1255372.66 | 9.85
351 | Story5 | B23 | 32 MPa RC Beam (37.5 cm x 25 cm) | Beam | 32MPa | Concrete Rectangular | 250 | 375 | 937.5 | 6987.5 | 0.66 | 1602.64 | G300E | 3608090.91 | 28.31 | G300E | 1259184.03 | 9.88
352 | Story5 | B24 | 32 MPa RC Beam (37.5 cm x 25 cm) | Beam | 32MPa | Concrete Rectangular | 250 | 375 | 937.5 | 6987.5 | 0.66 | 1602.64 | G300E | 5475659.09 | 42.96 | G300E | 1310151.49 | 10.28
353 | Story5 | B25 | 32 MPa RC Beam (37.5 cm x 25 cm) | Beam | 32MPa | Concrete Rectangular | 250 | 375 | 937.5 | 6987.5 | 0.66 | 1602.64 | G300E | 4508525.57 | 35.38 | G300E | 2382265.84 | 18.69
354 | Story5 | B26 | 32 MPa RC Beam (37.5 cm x 25 cm) | Beam | 32MPa | Concrete Rectangular | 250 | 375 | 937.5 | 7200 | 0.68 | 1651.38 | G300E | 4857182.61 | 38.11 | G300E | 1967131.17 | 15.43
355 | Story5 | B3 | 32 MPa RC Beam (37.5 cm x 25 cm) | Beam | 32MPa | Concrete Rectangular | 250 | 375 | 937.5 | 6987.5 | 0.66 | 1602.64 | G300E | 5410230.68 | 42.45 | G300E | 1308189.82 | 10.26
356 | Story5 | B30 | 32 MPa RC Beam (37.5 cm x 25 cm) | Beam | 32MPa | Concrete Rectangular | 250 | 375 | 937.5 | 6987.5 | 0.66 | 1602.64 | G300E | 4788260.33 | 37.57 | G300E | 2177636.53 | 17.09
357 | Story5 | B31 | 32 MPa RC Beam (37.5 cm x 25 cm) | Beam | 32MPa | Concrete Rectangular | 250 | 375 | 937.5 | 6987.5 | 0.66 | 1602.64 | G300E | 4508525.57 | 35.38 | G300E | 2382265.84 | 18.69
358 | Story5 | B32 | 32 MPa RC Beam (37.5 cm x 25 cm) | Beam | 32MPa | Concrete Rectangular | 250 | 375 | 937.5 | 6987.5 | 0.66 | 1602.64 | G300E | 5476611.93 | 42.97 | G300E | 1310237.24 | 10.28
359 | Story5 | B33 | 32 MPa RC Beam (37.5 cm x 25 cm) | Beam | 32MPa | Concrete Rectangular | 250 | 375 | 937.5 | 6987.5 | 0.66 | 1602.64 | G300E | 3607773.3 | 28.31 | G300E | 1259184.03 | 9.88
360 | Story5 | B34 | 32 MPa RC Beam (37.5 cm x 25 cm) | Beam | 32MPa | Concrete Rectangular | 250 | 375 | 937.5 | 6987.5 | 0.66 | 1602.64 | G300E | 3617936.93 | 28.39 | G300E | 1259184.03 | 9.88
361 | Story5 | B35 | 32 MPa RC Beam (37.5 cm x 25 cm) | Beam | 32MPa | Concrete Rectangular | 250 | 375 | 937.5 | 6987.5 | 0.66 | 1602.64 | G300E | 5476929.55 | 42.97 | G300E | 1310256.3 | 10.28
362 | Story5 | B36 | 32 MPa RC Beam (37.5 cm x 25 cm) | Beam | 32MPa | Concrete Rectangular | 250 | 375 | 937.5 | 6987.5 | 0.66 | 1602.64 | G300E | 4850277.84 | 38.06 | G300E | 1304392.75 | 10.23
363 | Story5 | B37 | 32 MPa RC Beam (37.5 cm x 25 cm) | Beam | 32MPa | Concrete Rectangular | 250 | 375 | 937.5 | 7200 | 0.68 | 1651.38 | G300E | 4933878.26 | 38.71 | G300E | 2243861.61 | 17.61
364 | Story5 | B38 | 32 MPa RC Beam (37.5 cm x 25 cm) | Beam | 32MPa | Concrete Rectangular | 250 | 375 | 937.5 | 6987.5 | 0.66 | 1602.64 | G300E | 4787652.72 | 37.57 | G300E | 2177636.53 | 17.09
365 | Story5 | B4 | 32 MPa RC Beam (37.5 cm x 25 cm) | Beam | 32MPa | Concrete Rectangular | 250 | 375 | 937.5 | 6987.5 | 0.66 | 1602.64 | G300E | 3617936.93 | 28.39 | G300E | 1259184.03 | 9.88
366 | Story5 | B40 | 32 MPa RC Beam (37.5 cm x 25 cm) | Beam | 32MPa | Concrete Rectangular | 250 | 375 | 937.5 | 6987.5 | 0.66 | 1602.64 | G300E | 4788564.13 | 37.57 | G300E | 2177636.53 | 17.09
367 | Story5 | B41 | 32 MPa RC Beam (37.5 cm x 25 cm) | Beam | 32MPa | Concrete Rectangular | 250 | 375 | 937.5 | 6987.5 | 0.66 | 1602.64 | G300E | 4788260.33 | 37.57 | G300E | 2177636.53 | 17.09
368 | Story5 | B42 | 32 MPa RC Beam (37.5 cm x 25 cm) | Beam | 32MPa | Concrete Rectangular | 250 | 375 | 937.5 | 6987.5 | 0.66 | 1602.64 | G300E | 4850277.84 | 38.06 | G300E | 1304382.03 | 10.23
369 | Story5 | B43 | 32 MPa RC Beam (37.5 cm x 25 cm) | Beam | 32MPa | Concrete Rectangular | 250 | 375 | 937.5 | 6987.5 | 0.66 | 1602.64 | G300E | 5476929.55 | 42.97 | G300E | 1310238.43 | 10.28
370 | Story5 | B44 | 32 MPa RC Beam (37.5 cm x 25 cm) | Beam | 32MPa | Concrete Rectangular | 250 | 375 | 937.5 | 6987.5 | 0.66 | 1602.64 | G300E | 3617936.93 | 28.39 | G300E | 1259184.03 | 9.88
371 | Story5 | B45 | 32 MPa RC Beam (37.5 cm x 25 cm) | Beam | 32MPa | Concrete Rectangular | 250 | 375 | 937.5 | 6987.5 | 0.66 | 1602.64 | G300E | 4019718.18 | 31.54 | G300E | 1991085.35 | 15.62
372 | Story5 | B46 | 32 MPa RC Beam (37.5 cm x 25 cm) | Beam | 32MPa | Concrete Rectangular | 250 | 375 | 937.5 | 6987.5 | 0.66 | 1602.64 | G300E | 5481693.75 | 43.01 | G300E | 1351665.57 | 10.61
373 | Story5 | B47 | 32 MPa RC Beam (37.5 cm x 25 cm) | Beam | 32MPa | Concrete Rectangular | 250 | 375 | 937.5 | 6987.5 | 0.66 | 1602.64 | G300E | 5481693.75 | 43.01 | G300E | 1351658.43 | 10.61
374 | Story5 | B48 | 32 MPa RC Beam (37.5 cm x 25 cm) | Beam | 32MPa | Concrete Rectangular | 250 | 375 | 937.5 | 6987.5 | 0.66 | 1602.64 | G300E | 4850595.45 | 38.06 | G300E | 1304390.37 | 10.23
375 | Story5 | B49 | 32 MPa RC Beam (37.5 cm x 25 cm) | Beam | 32MPa | Concrete Rectangular | 250 | 375 | 937.5 | 6987.5 | 0.66 | 1602.64 | G300E | 5476929.55 | 42.97 | G300E | 1310243.2 | 10.28
376 | Story5 | B5 | 32 MPa RC Beam (37.5 cm x 25 cm) | Beam | 32MPa | Concrete Rectangular | 250 | 375 | 937.5 | 6987.5 | 0.66 | 1602.64 | G300E | 5475659.09 | 42.96 | G300E | 1310081.21 | 10.28
377 | Story5 | B50 | 32 MPa RC Beam (37.5 cm x 25 cm) | Beam | 32MPa | Concrete Rectangular | 250 | 375 | 937.5 | 6987.5 | 0.66 | 1602.64 | G300E | 4508207.95 | 35.37 | G300E | 2382265.84 | 18.69
378 | Story5 | B51 | 32 MPa RC Beam (37.5 cm x 25 cm) | Beam | 32MPa | Concrete Rectangular | 250 | 375 | 937.5 | 6987.5 | 0.66 | 1602.64 | G300E | 5476929.55 | 42.97 | G300E | 1310246.77 | 10.28
379 | Story5 | B52 | 32 MPa RC Beam (37.5 cm x 25 cm) | Beam | 32MPa | Concrete Rectangular | 250 | 375 | 937.5 | 6987.5 | 0.66 | 1602.64 | G300E | 4850277.84 | 38.06 | G300E | 1304382.03 | 10.23
380 | Story5 | B53 | 32 MPa RC Beam (37.5 cm x 25 cm) | Beam | 32MPa | Concrete Rectangular | 250 | 375 | 937.5 | 6987.5 | 0.66 | 1602.64 | G300E | 5481693.75 | 43.01 | G300E | 1351658.43 | 10.61
381 | Story5 | B54 | 32 MPa RC Beam (37.5 cm x 25 cm) | Beam | 32MPa | Concrete Rectangular | 250 | 375 | 937.5 | 6987.5 | 0.66 | 1602.64 | G300E | 5481693.75 | 43.01 | G300E | 1351658.43 | 10.61
382 | Story5 | B55 | 32 MPa RC Beam (37.5 cm x 25 cm) | Beam | 32MPa | Concrete Rectangular | 250 | 375 | 937.5 | 6987.5 | 0.66 | 1602.64 | G300E | 4019718.18 | 31.54 | G300E | 1991085.35 | 15.62
383 | Story5 | B56 | 32 MPa RC Beam (37.5 cm x 25 cm) | Beam | 32MPa | Concrete Rectangular | 250 | 375 | 937.5 | 6987.5 | 0.66 | 1602.64 | G300E | 4019082.95 | 31.54 | G300E | 1991085.35 | 15.62
384 | Story5 | B57 | 32 MPa RC Beam (37.5 cm x 25 cm) | Beam | 32MPa | Concrete Rectangular | 250 | 375 | 937.5 | 6987.5 | 0.66 | 1602.64 | G300E | 3617936.93 | 28.39 | G300E | 1259184.03 | 9.88
385 | Story5 | B58 | 32 MPa RC Beam (37.5 cm x 25 cm) | Beam | 32MPa | Concrete Rectangular | 250 | 375 | 937.5 | 6987.5 | 0.66 | 1602.64 | G300E | 3607773.3 | 28.31 | G300E | 1259184.03 | 9.88
386 | Story5 | B59 | 32 MPa RC Beam (37.5 cm x 25 cm) | Beam | 32MPa | Concrete Rectangular | 250 | 375 | 937.5 | 6987.5 | 0.66 | 1602.64 | G300E | 3617936.93 | 28.39 | G300E | 1257278.34 | 9.87
387 | Story5 | B6 | 32 MPa RC Beam (37.5 cm x 25 cm) | Beam | 32MPa | Concrete Rectangular | 250 | 375 | 937.5 | 6987.5 | 0.66 | 1602.64 | G300E | 3608090.91 | 28.31 | G300E | 1259184.03 | 9.88
388 | Story5 | B60 | 32 MPa RC Beam (37.5 cm x 25 cm) | Beam | 32MPa | Concrete Rectangular | 250 | 375 | 937.5 | 6987.5 | 0.66 | 1602.64 | G300E | 4019718.18 | 31.54 | G300E | 1983462.62 | 15.56
389 | Story5 | B7 | 32 MPa RC Beam (37.5 cm x 25 cm) | Beam | 32MPa | Concrete Rectangular | 250 | 375 | 937.5 | 6987.5 | 0.66 | 1602.64 | G300E | 5476929.55 | 42.97 | G300E | 1310261.06 | 10.28
390 | Story5 | B8 | 32 MPa RC Beam (37.5 cm x 25 cm) | Beam | 32MPa | Concrete Rectangular | 250 | 375 | 937.5 | 6987.5 | 0.66 | 1602.64 | G300E | 3617936.93 | 28.39 | G300E | 1250608.46 | 9.81
391 | Story5 | B9 | 32 MPa RC Beam (37.5 cm x 25 cm) | Beam | 32MPa | Concrete Rectangular | 250 | 375 | 937.5 | 6987.5 | 0.66 | 1602.64 | G300E | 5481693.75 | 43.01 | G300E | 1351666.76 | 10.61
392 | Story6 | B1 | 32 MPa RC Beam (37.5 cm x 25 cm) | Beam | 32MPa | Concrete Rectangular | 250 | 375 | 937.5 | 6987.5 | 0.66 | 1602.64 | G300E | 3982557.39 | 31.25 | G300E | 2263280.23 | 17.76
393 | Story6 | B10 | 32 MPa RC Beam (37.5 cm x 25 cm) | Beam | 32MPa | Concrete Rectangular | 250 | 375 | 937.5 | 6987.5 | 0.66 | 1602.64 | G300E | 4046715.34 | 31.75 | G300E | 2126706.37 | 16.69
394 | Story6 | B11 | 32 MPa RC Beam (37.5 cm x 25 cm) | Beam | 32MPa | Concrete Rectangular | 250 | 375 | 937.5 | 6987.5 | 0.66 | 1602.64 | G300E | 4046397.73 | 31.75 | G300E | 2127659.21 | 16.69
395 | Story6 | B12 | 32 MPa RC Beam (37.5 cm x 25 cm) | Beam | 32MPa | Concrete Rectangular | 250 | 375 | 937.5 | 6987.5 | 0.66 | 1602.64 | G300E | 3643346.02 | 28.59 | G300E | 1259184.03 | 9.88
396 | Story6 | B13 | 32 MPa RC Beam (37.5 cm x 25 cm) | Beam | 32MPa | Concrete Rectangular | 250 | 375 | 937.5 | 6987.5 | 0.66 | 1602.64 | G300E | 5387362.5 | 42.27 | G300E | 1269024.49 | 9.96
397 | Story6 | B14 | 32 MPa RC Beam (37.5 cm x 25 cm) | Beam | 32MPa | Concrete Rectangular | 250 | 375 | 937.5 | 6987.5 | 0.66 | 1602.64 | G300E | 4787707.95 | 37.57 | G300E | 1269530.69 | 9.96
398 | Story6 | B15 | 32 MPa RC Beam (37.5 cm x 25 cm) | Beam | 32MPa | Concrete Rectangular | 250 | 375 | 937.5 | 6987.5 | 0.66 | 1602.64 | G300E | 4778179.55 | 37.49 | G300E | 1304033.06 | 10.23
399 | Story6 | B16 | 32 MPa RC Beam (37.5 cm x 25 cm) | Beam | 32MPa | Concrete Rectangular | 250 | 375 | 937.5 | 7200 | 0.68 | 1651.38 | G300E | 4882226.09 | 38.31 | G300E | 1967131.17 | 15.43
400 | Story6 | B17 | 32 MPa RC Beam (37.5 cm x 25 cm) | Beam | 32MPa | Concrete Rectangular | 250 | 375 | 937.5 | 6987.5 | 0.66 | 1602.64 | G300E | 4502173.3 | 35.33 | G300E | 2382265.84 | 18.69
401 | Story6 | B18 | 32 MPa RC Beam (37.5 cm x 25 cm) | Beam | 32MPa | Concrete Rectangular | 250 | 375 | 937.5 | 7200 | 0.68 | 1651.38 | G300E | 4957043.48 | 38.89 | G300E | 2105496.39 | 16.52
402 | Story6 | B19 | 32 MPa RC Beam (37.5 cm x 25 cm) | Beam | 32MPa | Concrete Rectangular | 250 | 375 | 937.5 | 6987.5 | 0.66 | 1602.64 | G300E | 4843925.57 | 38.01 | G300E | 1304418.96 | 10.23
403 | Story6 | B2 | 32 MPa RC Beam (37.5 cm x 25 cm) | Beam | 32MPa | Concrete Rectangular | 250 | 375 | 937.5 | 6987.5 | 0.66 | 1602.64 | G300E | 3980651.7 | 31.23 | G300E | 2276620 | 17.86
404 | Story6 | B20 | 32 MPa RC Beam (37.5 cm x 25 cm) | Beam | 32MPa | Concrete Rectangular | 250 | 375 | 937.5 | 6987.5 | 0.66 | 1602.64 | G300E | 4843925.57 | 38.01 | G300E | 1304413 | 10.23
405 | Story6 | B21 | 32 MPa RC Beam (37.5 cm x 25 cm) | Beam | 32MPa | Concrete Rectangular | 250 | 375 | 937.5 | 6987.5 | 0.66 | 1602.64 | G300E | 5472482.95 | 42.94 | G300E | 1313283.95 | 10.3
406 | Story6 | B22 | 32 MPa RC Beam (37.5 cm x 25 cm) | Beam | 32MPa | Concrete Rectangular | 250 | 375 | 937.5 | 6987.5 | 0.66 | 1602.64 | G300E | 3644298.86 | 28.59 | G300E | 1259184.03 | 9.88
407 | Story6 | B23 | 32 MPa RC Beam (37.5 cm x 25 cm) | Beam | 32MPa | Concrete Rectangular | 250 | 375 | 937.5 | 6987.5 | 0.66 | 1602.64 | G300E | 3622065.91 | 28.42 | G300E | 1259184.03 | 9.88
408 | Story6 | B24 | 32 MPa RC Beam (37.5 cm x 25 cm) | Beam | 32MPa | Concrete Rectangular | 250 | 375 | 937.5 | 6987.5 | 0.66 | 1602.64 | G300E | 5473753.41 | 42.95 | G300E | 1307023.79 | 10.26
409 | Story6 | B25 | 32 MPa RC Beam (37.5 cm x 25 cm) | Beam | 32MPa | Concrete Rectangular | 250 | 375 | 937.5 | 6987.5 | 0.66 | 1602.64 | G300E | 4502490.91 | 35.33 | G300E | 2382265.84 | 18.69
410 | Story6 | B26 | 32 MPa RC Beam (37.5 cm x 25 cm) | Beam | 32MPa | Concrete Rectangular | 250 | 375 | 937.5 | 7200 | 0.68 | 1651.38 | G300E | 4878782.61 | 38.28 | G300E | 1967131.17 | 15.43
411 | Story6 | B3 | 32 MPa RC Beam (37.5 cm x 25 cm) | Beam | 32MPa | Concrete Rectangular | 250 | 375 | 937.5 | 6987.5 | 0.66 | 1602.64 | G300E | 5399431.82 | 42.37 | G300E | 1269903.49 | 9.96
412 | Story6 | B30 | 32 MPa RC Beam (37.5 cm x 25 cm) | Beam | 32MPa | Concrete Rectangular | 250 | 375 | 937.5 | 6987.5 | 0.66 | 1602.64 | G300E | 4810438.04 | 37.74 | G300E | 2043355 | 16.03
413 | Story6 | B31 | 32 MPa RC Beam (37.5 cm x 25 cm) | Beam | 32MPa | Concrete Rectangular | 250 | 375 | 937.5 | 6987.5 | 0.66 | 1602.64 | G300E | 4503126.14 | 35.33 | G300E | 2382265.84 | 18.69
414 | Story6 | B32 | 32 MPa RC Beam (37.5 cm x 25 cm) | Beam | 32MPa | Concrete Rectangular | 250 | 375 | 937.5 | 6987.5 | 0.66 | 1602.64 | G300E | 5474071.02 | 42.95 | G300E | 1307095.25 | 10.26
415 | Story6 | B33 | 32 MPa RC Beam (37.5 cm x 25 cm) | Beam | 32MPa | Concrete Rectangular | 250 | 375 | 937.5 | 6987.5 | 0.66 | 1602.64 | G300E | 3622065.91 | 28.42 | G300E | 1259184.03 | 9.88
416 | Story6 | B34 | 32 MPa RC Beam (37.5 cm x 25 cm) | Beam | 32MPa | Concrete Rectangular | 250 | 375 | 937.5 | 6987.5 | 0.66 | 1602.64 | G300E | 3644298.86 | 28.59 | G300E | 1259184.03 | 9.88
417 | Story6 | B35 | 32 MPa RC Beam (37.5 cm x 25 cm) | Beam | 32MPa | Concrete Rectangular | 250 | 375 | 937.5 | 6987.5 | 0.66 | 1602.64 | G300E | 5473753.41 | 42.95 | G300E | 1307107.16 | 10.26
418 | Story6 | B36 | 32 MPa RC Beam (37.5 cm x 25 cm) | Beam | 32MPa | Concrete Rectangular | 250 | 375 | 937.5 | 6987.5 | 0.66 | 1602.64 | G300E | 4844243.18 | 38.01 | G300E | 1304423.72 | 10.23
419 | Story6 | B37 | 32 MPa RC Beam (37.5 cm x 25 cm) | Beam | 32MPa | Concrete Rectangular | 250 | 375 | 937.5 | 7200 | 0.68 | 1651.38 | G300E | 4956417.39 | 38.89 | G300E | 2105496.39 | 16.52
420 | Story6 | B38 | 32 MPa RC Beam (37.5 cm x 25 cm) | Beam | 32MPa | Concrete Rectangular | 250 | 375 | 937.5 | 6987.5 | 0.66 | 1602.64 | G300E | 4809830.43 | 37.74 | G300E | 2043355 | 16.03
421 | Story6 | B4 | 32 MPa RC Beam (37.5 cm x 25 cm) | Beam | 32MPa | Concrete Rectangular | 250 | 375 | 937.5 | 6987.5 | 0.66 | 1602.64 | G300E | 3643346.02 | 28.59 | G300E | 1259184.03 | 9.88
422 | Story6 | B40 | 32 MPa RC Beam (37.5 cm x 25 cm) | Beam | 32MPa | Concrete Rectangular | 250 | 375 | 937.5 | 6987.5 | 0.66 | 1602.64 | G300E | 4810438.04 | 37.74 | G300E | 2043355 | 16.03
423 | Story6 | B41 | 32 MPa RC Beam (37.5 cm x 25 cm) | Beam | 32MPa | Concrete Rectangular | 250 | 375 | 937.5 | 6987.5 | 0.66 | 1602.64 | G300E | 4810438.04 | 37.74 | G300E | 2043355 | 16.03
424 | Story6 | B42 | 32 MPa RC Beam (37.5 cm x 25 cm) | Beam | 32MPa | Concrete Rectangular | 250 | 375 | 937.5 | 6987.5 | 0.66 | 1602.64 | G300E | 4843925.57 | 38.01 | G300E | 1304415.38 | 10.23
425 | Story6 | B43 | 32 MPa RC Beam (37.5 cm x 25 cm) | Beam | 32MPa | Concrete Rectangular | 250 | 375 | 937.5 | 6987.5 | 0.66 | 1602.64 | G300E | 5474071.02 | 42.95 | G300E | 1307096.44 | 10.26
426 | Story6 | B44 | 32 MPa RC Beam (37.5 cm x 25 cm) | Beam | 32MPa | Concrete Rectangular | 250 | 375 | 937.5 | 6987.5 | 0.66 | 1602.64 | G300E | 3644298.86 | 28.59 | G300E | 1259184.03 | 9.88
427 | Story6 | B45 | 32 MPa RC Beam (37.5 cm x 25 cm) | Beam | 32MPa | Concrete Rectangular | 250 | 375 | 937.5 | 6987.5 | 0.66 | 1602.64 | G300E | 4046715.34 | 31.75 | G300E | 2136234.78 | 16.76
428 | Story6 | B46 | 32 MPa RC Beam (37.5 cm x 25 cm) | Beam | 32MPa | Concrete Rectangular | 250 | 375 | 937.5 | 6987.5 | 0.66 | 1602.64 | G300E | 5472482.95 | 42.94 | G300E | 1313289.91 | 10.3
429 | Story6 | B47 | 32 MPa RC Beam (37.5 cm x 25 cm) | Beam | 32MPa | Concrete Rectangular | 250 | 375 | 937.5 | 6987.5 | 0.66 | 1602.64 | G300E | 5472482.95 | 42.94 | G300E | 1313281.57 | 10.3
430 | Story6 | B48 | 32 MPa RC Beam (37.5 cm x 25 cm) | Beam | 32MPa | Concrete Rectangular | 250 | 375 | 937.5 | 6987.5 | 0.66 | 1602.64 | G300E | 4844243.18 | 38.01 | G300E | 1304416.57 | 10.23
431 | Story6 | B49 | 32 MPa RC Beam (37.5 cm x 25 cm) | Beam | 32MPa | Concrete Rectangular | 250 | 375 | 937.5 | 6987.5 | 0.66 | 1602.64 | G300E | 5474071.02 | 42.95 | G300E | 1307100.01 | 10.26
432 | Story6 | B5 | 32 MPa RC Beam (37.5 cm x 25 cm) | Beam | 32MPa | Concrete Rectangular | 250 | 375 | 937.5 | 6987.5 | 0.66 | 1602.64 | G300E | 5473435.8 | 42.95 | G300E | 1306957.09 | 10.25
433 | Story6 | B50 | 32 MPa RC Beam (37.5 cm x 25 cm) | Beam | 32MPa | Concrete Rectangular | 250 | 375 | 937.5 | 6987.5 | 0.66 | 1602.64 | G300E | 4502490.91 | 35.33 | G300E | 2382265.84 | 18.69
434 | Story6 | B51 | 32 MPa RC Beam (37.5 cm x 25 cm) | Beam | 32MPa | Concrete Rectangular | 250 | 375 | 937.5 | 6987.5 | 0.66 | 1602.64 | G300E | 5474071.02 | 42.95 | G300E | 1307103.59 | 10.26
435 | Story6 | B52 | 32 MPa RC Beam (37.5 cm x 25 cm) | Beam | 32MPa | Concrete Rectangular | 250 | 375 | 937.5 | 6987.5 | 0.66 | 1602.64 | G300E | 4843925.57 | 38.01 | G300E | 1304415.38 | 10.23
436 | Story6 | B53 | 32 MPa RC Beam (37.5 cm x 25 cm) | Beam | 32MPa | Concrete Rectangular | 250 | 375 | 937.5 | 6987.5 | 0.66 | 1602.64 | G300E | 5472482.95 | 42.94 | G300E | 1313286.33 | 10.3
437 | Story6 | B54 | 32 MPa RC Beam (37.5 cm x 25 cm) | Beam | 32MPa | Concrete Rectangular | 250 | 375 | 937.5 | 6987.5 | 0.66 | 1602.64 | G300E | 5472482.95 | 42.94 | G300E | 1313282.76 | 10.3
438 | Story6 | B55 | 32 MPa RC Beam (37.5 cm x 25 cm) | Beam | 32MPa | Concrete Rectangular | 250 | 375 | 937.5 | 6987.5 | 0.66 | 1602.64 | G300E | 4046715.34 | 31.75 | G300E | 2126706.37 | 16.69
439 | Story6 | B56 | 32 MPa RC Beam (37.5 cm x 25 cm) | Beam | 32MPa | Concrete Rectangular | 250 | 375 | 937.5 | 6987.5 | 0.66 | 1602.64 | G300E | 4046397.73 | 31.75 | G300E | 2126706.37 | 16.69
440 | Story6 | B57 | 32 MPa RC Beam (37.5 cm x 25 cm) | Beam | 32MPa | Concrete Rectangular | 250 | 375 | 937.5 | 6987.5 | 0.66 | 1602.64 | G300E | 3644298.86 | 28.59 | G300E | 1259184.03 | 9.88
441 | Story6 | B58 | 32 MPa RC Beam (37.5 cm x 25 cm) | Beam | 32MPa | Concrete Rectangular | 250 | 375 | 937.5 | 6987.5 | 0.66 | 1602.64 | G300E | 3622065.91 | 28.42 | G300E | 1259184.03 | 9.88
442 | Story6 | B59 | 32 MPa RC Beam (37.5 cm x 25 cm) | Beam | 32MPa | Concrete Rectangular | 250 | 375 | 937.5 | 6987.5 | 0.66 | 1602.64 | G300E | 3644298.86 | 28.59 | G300E | 1259184.03 | 9.88
443 | Story6 | B6 | 32 MPa RC Beam (37.5 cm x 25 cm) | Beam | 32MPa | Concrete Rectangular | 250 | 375 | 937.5 | 6987.5 | 0.66 | 1602.64 | G300E | 3622065.91 | 28.42 | G300E | 1259184.03 | 9.88
444 | Story6 | B60 | 32 MPa RC Beam (37.5 cm x 25 cm) | Beam | 32MPa | Concrete Rectangular | 250 | 375 | 937.5 | 6987.5 | 0.66 | 1602.64 | G300E | 4046715.34 | 31.75 | G300E | 2136234.78 | 16.76
445 | Story6 | B7 | 32 MPa RC Beam (37.5 cm x 25 cm) | Beam | 32MPa | Concrete Rectangular | 250 | 375 | 937.5 | 6987.5 | 0.66 | 1602.64 | G300E | 5473753.41 | 42.95 | G300E | 1307111.92 | 10.26
446 | Story6 | B8 | 32 MPa RC Beam (37.5 cm x 25 cm) | Beam | 32MPa | Concrete Rectangular | 250 | 375 | 937.5 | 6987.5 | 0.66 | 1602.64 | G300E | 3644298.86 | 28.59 | G300E | 1259184.03 | 9.88
447 | Story6 | B9 | 32 MPa RC Beam (37.5 cm x 25 cm) | Beam | 32MPa | Concrete Rectangular | 250 | 375 | 937.5 | 6987.5 | 0.66 | 1602.64 | G300E | 5472482.95 | 42.94 | G300E | 1313291.1 | 10.3
448 | Story7 | B1 | 32 MPa RC Beam (35 cm x 25 cm) | Beam | 32MPa | Concrete Rectangular | 250 | 350 | 875 | 7012.5 | 0.61 | 1501.15 | G300E | 4276164.06 | 33.55 | G300E | 3019835.97 | 23.69
449 | Story7 | B10 | 32 MPa RC Beam (35 cm x 25 cm) | Beam | 32MPa | Concrete Rectangular | 250 | 350 | 875 | 7012.5 | 0.61 | 1501.15 | G300E | 4351256.25 | 34.14 | G300E | 3024510.97 | 23.73
450 | Story7 | B11 | 32 MPa RC Beam (35 cm x 25 cm) | Beam | 32MPa | Concrete Rectangular | 250 | 350 | 875 | 7012.5 | 0.61 | 1501.15 | G300E | 4351548.44 | 34.14 | G300E | 3019835.97 | 23.69
451 | Story7 | B12 | 32 MPa RC Beam (35 cm x 25 cm) | Beam | 32MPa | Concrete Rectangular | 250 | 350 | 875 | 7012.5 | 0.61 | 1501.15 | G300E | 3903625 | 30.63 | G300E | 1399339.41 | 10.98
452 | Story7 | B13 | 32 MPa RC Beam (35 cm x 25 cm) | Beam | 32MPa | Concrete Rectangular | 250 | 350 | 875 | 7012.5 | 0.61 | 1501.15 | G300E | 5910368.75 | 46.37 | G300E | 1474982.22 | 11.57
453 | Story7 | B14 | 32 MPa RC Beam (35 cm x 25 cm) | Beam | 32MPa | Concrete Rectangular | 250 | 350 | 875 | 7012.5 | 0.61 | 1501.15 | G300E | 5232201.56 | 41.05 | G300E | 1420019.56 | 11.14
454 | Story7 | B15 | 32 MPa RC Beam (35 cm x 25 cm) | Beam | 32MPa | Concrete Rectangular | 250 | 350 | 875 | 7012.5 | 0.61 | 1501.15 | G300E | 5219929.69 | 40.96 | G300E | 1787663.46 | 14.03
455 | Story7 | B16 | 32 MPa RC Beam (35 cm x 25 cm) | Beam | 32MPa | Concrete Rectangular | 250 | 350 | 875 | 7200 | 0.63 | 1541.28 | G300E | 5342700 | 41.92 | G300E | 1941587.55 | 15.23
456 | Story7 | B17 | 32 MPa RC Beam (35 cm x 25 cm) | Beam | 32MPa | Concrete Rectangular | 250 | 350 | 875 | 7012.5 | 0.61 | 1501.15 | G300E | 4941182.81 | 38.77 | G300E | 2389599.95 | 18.75
457 | Story7 | B18 | 32 MPa RC Beam (35 cm x 25 cm) | Beam | 32MPa | Concrete Rectangular | 250 | 350 | 875 | 7200 | 0.63 | 1541.28 | G300E | 5415300 | 42.49 | G300E | 2070379.5 | 16.24
458 | Story7 | B19 | 32 MPa RC Beam (35 cm x 25 cm) | Beam | 32MPa | Concrete Rectangular | 250 | 350 | 875 | 7012.5 | 0.61 | 1501.15 | G300E | 5368945.31 | 42.13 | G300E | 1428736.68 | 11.21
459 | Story7 | B2 | 32 MPa RC Beam (35 cm x 25 cm) | Beam | 32MPa | Concrete Rectangular | 250 | 350 | 875 | 7012.5 | 0.61 | 1501.15 | G300E | 4274410.94 | 33.54 | G300E | 3147229.72 | 24.69
460 | Story7 | B20 | 32 MPa RC Beam (35 cm x 25 cm) | Beam | 32MPa | Concrete Rectangular | 250 | 350 | 875 | 7012.5 | 0.61 | 1501.15 | G300E | 5368945.31 | 42.13 | G300E | 1428729.53 | 11.21
461 | Story7 | B21 | 32 MPa RC Beam (35 cm x 25 cm) | Beam | 32MPa | Concrete Rectangular | 250 | 350 | 875 | 7012.5 | 0.61 | 1501.15 | G300E | 6071656.25 | 47.64 | G300E | 1493209.02 | 11.72
462 | Story7 | B22 | 32 MPa RC Beam (35 cm x 25 cm) | Beam | 32MPa | Concrete Rectangular | 250 | 350 | 875 | 7012.5 | 0.61 | 1501.15 | G300E | 3905378.12 | 30.64 | G300E | 1399339.41 | 10.98
463 | Story7 | B23 | 32 MPa RC Beam (35 cm x 25 cm) | Beam | 32MPa | Concrete Rectangular | 250 | 350 | 875 | 7012.5 | 0.61 | 1501.15 | G300E | 3862134.38 | 30.3 | G300E | 1399339.41 | 10.98
464 | Story7 | B24 | 32 MPa RC Beam (35 cm x 25 cm) | Beam | 32MPa | Concrete Rectangular | 250 | 350 | 875 | 7012.5 | 0.61 | 1501.15 | G300E | 5999778.12 | 47.08 | G300E | 1479051.37 | 11.61
465 | Story7 | B25 | 32 MPa RC Beam (35 cm x 25 cm) | Beam | 32MPa | Concrete Rectangular | 250 | 350 | 875 | 7012.5 | 0.61 | 1501.15 | G300E | 4941182.81 | 38.77 | G300E | 2389577.45 | 18.75
466 | Story7 | B26 | 32 MPa RC Beam (35 cm x 25 cm) | Beam | 32MPa | Concrete Rectangular | 250 | 350 | 875 | 7200 | 0.63 | 1541.28 | G300E | 5339100 | 41.89 | G300E | 1941345 | 15.23
467 | Story7 | B3 | 32 MPa RC Beam (35 cm x 25 cm) | Beam | 32MPa | Concrete Rectangular | 250 | 350 | 875 | 7012.5 | 0.61 | 1501.15 | G300E | 5923809.38 | 46.48 | G300E | 1446139.23 | 11.35
468 | Story7 | B30 | 32 MPa RC Beam (35 cm x 25 cm) | Beam | 32MPa | Concrete Rectangular | 250 | 350 | 875 | 7012.5 | 0.61 | 1501.15 | G300E | 5274276.56 | 41.38 | G300E | 2016451.1 | 15.82
469 | Story7 | B31 | 32 MPa RC Beam (35 cm x 25 cm) | Beam | 32MPa | Concrete Rectangular | 250 | 350 | 875 | 7012.5 | 0.61 | 1501.15 | G300E | 4940890.62 | 38.77 | G300E | 2389611.2 | 18.75
470 | Story7 | B32 | 32 MPa RC Beam (35 cm x 25 cm) | Beam | 32MPa | Concrete Rectangular | 250 | 350 | 875 | 7012.5 | 0.61 | 1501.15 | G300E | 6001239.06 | 47.09 | G300E | 1479155.68 | 11.61
471 | Story7 | B33 | 32 MPa RC Beam (35 cm x 25 cm) | Beam | 32MPa | Concrete Rectangular | 250 | 350 | 875 | 7012.5 | 0.61 | 1501.15 | G300E | 3861550 | 30.3 | G300E | 1399339.41 | 10.98
472 | Story7 | B34 | 32 MPa RC Beam (35 cm x 25 cm) | Beam | 32MPa | Concrete Rectangular | 250 | 350 | 875 | 7012.5 | 0.61 | 1501.15 | G300E | 3905085.94 | 30.64 | G300E | 1399339.41 | 10.98
473 | Story7 | B35 | 32 MPa RC Beam (35 cm x 25 cm) | Beam | 32MPa | Concrete Rectangular | 250 | 350 | 875 | 7012.5 | 0.61 | 1501.15 | G300E | 6001239.06 | 47.09 | G300E | 1479173.07 | 11.61
474 | Story7 | B36 | 32 MPa RC Beam (35 cm x 25 cm) | Beam | 32MPa | Concrete Rectangular | 250 | 350 | 875 | 7012.5 | 0.61 | 1501.15 | G300E | 5368945.31 | 42.13 | G300E | 1428743.84 | 11.21
475 | Story7 | B37 | 32 MPa RC Beam (35 cm x 25 cm) | Beam | 32MPa | Concrete Rectangular | 250 | 350 | 875 | 7200 | 0.63 | 1541.28 | G300E | 5415300 | 42.49 | G300E | 2070360.6 | 16.24
476 | Story7 | B38 | 32 MPa RC Beam (35 cm x 25 cm) | Beam | 32MPa | Concrete Rectangular | 250 | 350 | 875 | 7012.5 | 0.61 | 1501.15 | G300E | 5273692.19 | 41.38 | G300E | 2016432.69 | 15.82
477 | Story7 | B4 | 32 MPa RC Beam (35 cm x 25 cm) | Beam | 32MPa | Concrete Rectangular | 250 | 350 | 875 | 7012.5 | 0.61 | 1501.15 | G300E | 3904501.56 | 30.64 | G300E | 1399339.41 | 10.98
478 | Story7 | B40 | 32 MPa RC Beam (35 cm x 25 cm) | Beam | 32MPa | Concrete Rectangular | 250 | 350 | 875 | 7012.5 | 0.61 | 1501.15 | G300E | 5273984.37 | 41.38 | G300E | 2016457.23 | 15.82
479 | Story7 | B41 | 32 MPa RC Beam (35 cm x 25 cm) | Beam | 32MPa | Concrete Rectangular | 250 | 350 | 875 | 7012.5 | 0.61 | 1501.15 | G300E | 5274276.56 | 41.38 | G300E | 2016450.07 | 15.82
480 | Story7 | B42 | 32 MPa RC Beam (35 cm x 25 cm) | Beam | 32MPa | Concrete Rectangular | 250 | 350 | 875 | 7012.5 | 0.61 | 1501.15 | G300E | 5368945.31 | 42.13 | G300E | 1428724.41 | 11.21
481 | Story7 | B43 | 32 MPa RC Beam (35 cm x 25 cm) | Beam | 32MPa | Concrete Rectangular | 250 | 350 | 875 | 7012.5 | 0.61 | 1501.15 | G300E | 6001239.06 | 47.09 | G300E | 1479155.68 | 11.61
482 | Story7 | B44 | 32 MPa RC Beam (35 cm x 25 cm) | Beam | 32MPa | Concrete Rectangular | 250 | 350 | 875 | 7012.5 | 0.61 | 1501.15 | G300E | 3905378.12 | 30.64 | G300E | 1399339.41 | 10.98
483 | Story7 | B45 | 32 MPa RC Beam (35 cm x 25 cm) | Beam | 32MPa | Concrete Rectangular | 250 | 350 | 875 | 7012.5 | 0.61 | 1501.15 | G300E | 4351256.25 | 34.14 | G300E | 3024510.97 | 23.73
484 | Story7 | B46 | 32 MPa RC Beam (35 cm x 25 cm) | Beam | 32MPa | Concrete Rectangular | 250 | 350 | 875 | 7012.5 | 0.61 | 1501.15 | G300E | 6071656.25 | 47.64 | G300E | 1493217.21 | 11.72
485 | Story7 | B47 | 32 MPa RC Beam (35 cm x 25 cm) | Beam | 32MPa | Concrete Rectangular | 250 | 350 | 875 | 7012.5 | 0.61 | 1501.15 | G300E | 6071656.25 | 47.64 | G300E | 1493209.02 | 11.72
486 | Story7 | B48 | 32 MPa RC Beam (35 cm x 25 cm) | Beam | 32MPa | Concrete Rectangular | 250 | 350 | 875 | 7012.5 | 0.61 | 1501.15 | G300E | 5368945.31 | 42.13 | G300E | 1428739.75 | 11.21
487 | Story7 | B49 | 32 MPa RC Beam (35 cm x 25 cm) | Beam | 32MPa | Concrete Rectangular | 250 | 350 | 875 | 7012.5 | 0.61 | 1501.15 | G300E | 6001239.06 | 47.09 | G300E | 1479160.8 | 11.61
488 | Story7 | B5 | 32 MPa RC Beam (35 cm x 25 cm) | Beam | 32MPa | Concrete Rectangular | 250 | 350 | 875 | 7012.5 | 0.61 | 1501.15 | G300E | 5999778.12 | 47.08 | G300E | 1478959.33 | 11.6
489 | Story7 | B50 | 32 MPa RC Beam (35 cm x 25 cm) | Beam | 32MPa | Concrete Rectangular | 250 | 350 | 875 | 7012.5 | 0.61 | 1501.15 | G300E | 4940890.62 | 38.77 | G300E | 2389597.91 | 18.75
490 | Story7 | B51 | 32 MPa RC Beam (35 cm x 25 cm) | Beam | 32MPa | Concrete Rectangular | 250 | 350 | 875 | 7012.5 | 0.61 | 1501.15 | G300E | 6001239.06 | 47.09 | G300E | 1479163.86 | 11.61
491 | Story7 | B52 | 32 MPa RC Beam (35 cm x 25 cm) | Beam | 32MPa | Concrete Rectangular | 250 | 350 | 875 | 7012.5 | 0.61 | 1501.15 | G300E | 5368945.31 | 42.13 | G300E | 1428726.46 | 11.21
492 | Story7 | B53 | 32 MPa RC Beam (35 cm x 25 cm) | Beam | 32MPa | Concrete Rectangular | 250 | 350 | 875 | 7012.5 | 0.61 | 1501.15 | G300E | 6071656.25 | 47.64 | G300E | 1493212.09 | 11.72
493 | Story7 | B54 | 32 MPa RC Beam (35 cm x 25 cm) | Beam | 32MPa | Concrete Rectangular | 250 | 350 | 875 | 7012.5 | 0.61 | 1501.15 | G300E | 6071656.25 | 47.64 | G300E | 1493210.05 | 11.72
494 | Story7 | B55 | 32 MPa RC Beam (35 cm x 25 cm) | Beam | 32MPa | Concrete Rectangular | 250 | 350 | 875 | 7012.5 | 0.61 | 1501.15 | G300E | 4351256.25 | 34.14 | G300E | 3024510.97 | 23.73
495 | Story7 | B56 | 32 MPa RC Beam (35 cm x 25 cm) | Beam | 32MPa | Concrete Rectangular | 250 | 350 | 875 | 7012.5 | 0.61 | 1501.15 | G300E | 4351548.44 | 34.14 | G300E | 3024510.97 | 23.73
496 | Story7 | B57 | 32 MPa RC Beam (35 cm x 25 cm) | Beam | 32MPa | Concrete Rectangular | 250 | 350 | 875 | 7012.5 | 0.61 | 1501.15 | G300E | 3905378.12 | 30.64 | G300E | 1399339.41 | 10.98
497 | Story7 | B58 | 32 MPa RC Beam (35 cm x 25 cm) | Beam | 32MPa | Concrete Rectangular | 250 | 350 | 875 | 7012.5 | 0.61 | 1501.15 | G300E | 3861842.19 | 30.3 | G300E | 1399339.41 | 10.98
498 | Story7 | B59 | 32 MPa RC Beam (35 cm x 25 cm) | Beam | 32MPa | Concrete Rectangular | 250 | 350 | 875 | 7012.5 | 0.61 | 1501.15 | G300E | 3905378.12 | 30.64 | G300E | 1399339.41 | 10.98
499 | Story7 | B6 | 32 MPa RC Beam (35 cm x 25 cm) | Beam | 32MPa | Concrete Rectangular | 250 | 350 | 875 | 7012.5 | 0.61 | 1501.15 | G300E | 3861842.19 | 30.3 | G300E | 1399339.41 | 10.98
500 | Story7 | B60 | 32 MPa RC Beam (35 cm x 25 cm) | Beam | 32MPa | Concrete Rectangular | 250 | 350 | 875 | 7012.5 | 0.61 | 1501.15 | G300E | 4351256.25 | 34.14 | G300E | 3024510.97 | 23.73
501 | Story7 | B7 | 32 MPa RC Beam (35 cm x 25 cm) | Beam | 32MPa | Concrete Rectangular | 250 | 350 | 875 | 7012.5 | 0.61 | 1501.15 | G300E | 6001531.25 | 47.09 | G300E | 1479177.16 | 11.61
502 | Story7 | B8 | 32 MPa RC Beam (35 cm x 25 cm) | Beam | 32MPa | Concrete Rectangular | 250 | 350 | 875 | 7012.5 | 0.61 | 1501.15 | G300E | 3905085.94 | 30.64 | G300E | 1399339.41 | 10.98
503 | Story7 | B9 | 32 MPa RC Beam (35 cm x 25 cm) | Beam | 32MPa | Concrete Rectangular | 250 | 350 | 875 | 7012.5 | 0.61 | 1501.15 | G300E | 6071656.25 | 47.64 | G300E | 1493218.23 | 11.72
504 | Story8 | B1 | 32 MPa RC Beam (35 cm x 25 cm) | Beam | 32MPa | Concrete Rectangular | 250 | 350 | 875 | 7012.5 | 0.61 | 1501.15 | G300E | 4246945.31 | 33.32 | G300E | 3257092.22 | 25.56
505 | Story8 | B10 | 32 MPa RC Beam (35 cm x 25 cm) | Beam | 32MPa | Concrete Rectangular | 250 | 350 | 875 | 7012.5 | 0.61 | 1501.15 | G300E | 4399467.19 | 34.52 | G300E | 3104545.66 | 24.36
506 | Story8 | B11 | 32 MPa RC Beam (35 cm x 25 cm) | Beam | 32MPa | Concrete Rectangular | 250 | 350 | 875 | 7012.5 | 0.61 | 1501.15 | G300E | 4399467.19 | 34.52 | G300E | 3117401.91 | 24.46
507 | Story8 | B12 | 32 MPa RC Beam (35 cm x 25 cm) | Beam | 32MPa | Concrete Rectangular | 250 | 350 | 875 | 7012.5 | 0.61 | 1501.15 | G300E | 3872945.31 | 30.39 | G300E | 2135651.91 | 16.76
508 | Story8 | B13 | 32 MPa RC Beam (35 cm x 25 cm) | Beam | 32MPa | Concrete Rectangular | 250 | 350 | 875 | 7012.5 | 0.61 | 1501.15 | G300E | 5797876.56 | 45.49 | G300E | 1465861.15 | 11.5
509 | Story8 | B14 | 32 MPa RC Beam (35 cm x 25 cm) | Beam | 32MPa | Concrete Rectangular | 250 | 350 | 875 | 7012.5 | 0.61 | 1501.15 | G300E | 5235123.44 | 41.08 | G300E | 1421254.93 | 11.15
510 | Story8 | B15 | 32 MPa RC Beam (35 cm x 25 cm) | Beam | 32MPa | Concrete Rectangular | 250 | 350 | 875 | 7012.5 | 0.61 | 1501.15 | G300E | 5222851.56 | 40.98 | G300E | 1420747.69 | 11.15
511 | Story8 | B16 | 32 MPa RC Beam (35 cm x 25 cm) | Beam | 32MPa | Concrete Rectangular | 250 | 350 | 875 | 7200 | 0.63 | 1541.28 | G300E | 5354700 | 42.01 | G300E | 1943117.4 | 15.25
512 | Story8 | B17 | 32 MPa RC Beam (35 cm x 25 cm) | Beam | 32MPa | Concrete Rectangular | 250 | 350 | 875 | 7012.5 | 0.61 | 1501.15 | G300E | 4981212.5 | 39.08 | G300E | 2391118.6 | 18.76
513 | Story8 | B18 | 32 MPa RC Beam (35 cm x 25 cm) | Beam | 32MPa | Concrete Rectangular | 250 | 350 | 875 | 7200 | 0.63 | 1541.28 | G300E | 5427300 | 42.58 | G300E | 1945696.2 | 15.27
514 | Story8 | B19 | 32 MPa RC Beam (35 cm x 25 cm) | Beam | 32MPa | Concrete Rectangular | 250 | 350 | 875 | 7012.5 | 0.61 | 1501.15 | G300E | 5370406.25 | 42.14 | G300E | 1425464.18 | 11.18
515 | Story8 | B2 | 32 MPa RC Beam (35 cm x 25 cm) | Beam | 32MPa | Concrete Rectangular | 250 | 350 | 875 | 7012.5 | 0.61 | 1501.15 | G300E | 4244023.44 | 33.3 | G300E | 3269948.47 | 25.66
516 | Story8 | B20 | 32 MPa RC Beam (35 cm x 25 cm) | Beam | 32MPa | Concrete Rectangular | 250 | 350 | 875 | 7012.5 | 0.61 | 1501.15 | G300E | 5370406.25 | 42.14 | G300E | 1425460.09 | 11.18
517 | Story8 | B21 | 32 MPa RC Beam (35 cm x 25 cm) | Beam | 32MPa | Concrete Rectangular | 250 | 350 | 875 | 7012.5 | 0.61 | 1501.15 | G300E | 5959748.44 | 46.76 | G300E | 1483976.48 | 11.64
518 | Story8 | B22 | 32 MPa RC Beam (35 cm x 25 cm) | Beam | 32MPa | Concrete Rectangular | 250 | 350 | 875 | 7012.5 | 0.61 | 1501.15 | G300E | 3874990.62 | 30.4 | G300E | 2135651.91 | 16.76
519 | Story8 | B23 | 32 MPa RC Beam (35 cm x 25 cm) | Beam | 32MPa | Concrete Rectangular | 250 | 350 | 875 | 7012.5 | 0.61 | 1501.15 | G300E | 3746428.12 | 29.4 | G300E | 2381089.41 | 18.68
520 | Story8 | B24 | 32 MPa RC Beam (35 cm x 25 cm) | Beam | 32MPa | Concrete Rectangular | 250 | 350 | 875 | 7012.5 | 0.61 | 1501.15 | G300E | 5973481.25 | 46.87 | G300E | 1441174.23 | 11.31
521 | Story8 | B25 | 32 MPa RC Beam (35 cm x 25 cm) | Beam | 32MPa | Concrete Rectangular | 250 | 350 | 875 | 7012.5 | 0.61 | 1501.15 | G300E | 4980920.31 | 39.08 | G300E | 2391106.33 | 18.76
522 | Story8 | B26 | 32 MPa RC Beam (35 cm x 25 cm) | Beam | 32MPa | Concrete Rectangular | 250 | 350 | 875 | 7200 | 0.63 | 1541.28 | G300E | 5351400 | 41.99 | G300E | 1942636.5 | 15.24
523 | Story8 | B3 | 32 MPa RC Beam (35 cm x 25 cm) | Beam | 32MPa | Concrete Rectangular | 250 | 350 | 875 | 7012.5 | 0.61 | 1501.15 | G300E | 5813070.31 | 45.61 | G300E | 1437021.22 | 11.28
524 | Story8 | B30 | 32 MPa RC Beam (35 cm x 25 cm) | Beam | 32MPa | Concrete Rectangular | 250 | 350 | 875 | 7012.5 | 0.61 | 1501.15 | G300E | 5286256.25 | 41.48 | G300E | 1895017.82 | 14.87
525 | Story8 | B31 | 32 MPa RC Beam (35 cm x 25 cm) | Beam | 32MPa | Concrete Rectangular | 250 | 350 | 875 | 7012.5 | 0.61 | 1501.15 | G300E | 4981796.88 | 39.09 | G300E | 2391146.21 | 18.76
526 | Story8 | B32 | 32 MPa RC Beam (35 cm x 25 cm) | Beam | 32MPa | Concrete Rectangular | 250 | 350 | 875 | 7012.5 | 0.61 | 1501.15 | G300E | 5974942.19 | 46.88 | G300E | 1441283.65 | 11.31
527 | Story8 | B33 | 32 MPa RC Beam (35 cm x 25 cm) | Beam | 32MPa | Concrete Rectangular | 250 | 350 | 875 | 7012.5 | 0.61 | 1501.15 | G300E | 3746428.12 | 29.4 | G300E | 2381089.41 | 18.68
528 | Story8 | B34 | 32 MPa RC Beam (35 cm x 25 cm) | Beam | 32MPa | Concrete Rectangular | 250 | 350 | 875 | 7012.5 | 0.61 | 1501.15 | G300E | 3874990.62 | 30.4 | G300E | 2135651.91 | 16.76
529 | Story8 | B35 | 32 MPa RC Beam (35 cm x 25 cm) | Beam | 32MPa | Concrete Rectangular | 250 | 350 | 875 | 7012.5 | 0.61 | 1501.15 | G300E | 5974942.19 | 46.88 | G300E | 1441301.04 | 11.31
530 | Story8 | B36 | 32 MPa RC Beam (35 cm x 25 cm) | Beam | 32MPa | Concrete Rectangular | 250 | 350 | 875 | 7012.5 | 0.61 | 1501.15 | G300E | 5370406.25 | 42.14 | G300E | 1425477.48 | 11.18
531 | Story8 | B37 | 32 MPa RC Beam (35 cm x 25 cm) | Beam | 32MPa | Concrete Rectangular | 250 | 350 | 875 | 7200 | 0.63 | 1541.28 | G300E | 5426700 | 42.58 | G300E | 1945668.9 | 15.27
532 | Story8 | B38 | 32 MPa RC Beam (35 cm x 25 cm) | Beam | 32MPa | Concrete Rectangular | 250 | 350 | 875 | 7012.5 | 0.61 | 1501.15 | G300E | 5284795.31 | 41.47 | G300E | 1894973.85 | 14.87
533 | Story8 | B4 | 32 MPa RC Beam (35 cm x 25 cm) | Beam | 32MPa | Concrete Rectangular | 250 | 350 | 875 | 7012.5 | 0.61 | 1501.15 | G300E | 3874114.06 | 30.4 | G300E | 2135651.91 | 16.76
534 | Story8 | B40 | 32 MPa RC Beam (35 cm x 25 cm) | Beam | 32MPa | Concrete Rectangular | 250 | 350 | 875 | 7012.5 | 0.61 | 1501.15 | G300E | 5285964.06 | 41.48 | G300E | 1895016.8 | 14.87
535 | Story8 | B41 | 32 MPa RC Beam (35 cm x 25 cm) | Beam | 32MPa | Concrete Rectangular | 250 | 350 | 875 | 7012.5 | 0.61 | 1501.15 | G300E | 5286548.44 | 41.48 | G300E | 1895015.78 | 14.87
536 | Story8 | B42 | 32 MPa RC Beam (35 cm x 25 cm) | Beam | 32MPa | Concrete Rectangular | 250 | 350 | 875 | 7012.5 | 0.61 | 1501.15 | G300E | 5370406.25 | 42.14 | G300E | 1425458.05 | 11.18
537 | Story8 | B43 | 32 MPa RC Beam (35 cm x 25 cm) | Beam | 32MPa | Concrete Rectangular | 250 | 350 | 875 | 7012.5 | 0.61 | 1501.15 | G300E | 5974942.19 | 46.88 | G300E | 1441283.65 | 11.31
538 | Story8 | B44 | 32 MPa RC Beam (35 cm x 25 cm) | Beam | 32MPa | Concrete Rectangular | 250 | 350 | 875 | 7012.5 | 0.61 | 1501.15 | G300E | 3874990.62 | 30.4 | G300E | 2135651.91 | 16.76
539 | Story8 | B45 | 32 MPa RC Beam (35 cm x 25 cm) | Beam | 32MPa | Concrete Rectangular | 250 | 350 | 875 | 7012.5 | 0.61 | 1501.15 | G300E | 4399467.19 | 34.52 | G300E | 3117401.91 | 24.46
540 | Story8 | B46 | 32 MPa RC Beam (35 cm x 25 cm) | Beam | 32MPa | Concrete Rectangular | 250 | 350 | 875 | 7012.5 | 0.61 | 1501.15 | G300E | 5959748.44 | 46.76 | G300E | 1483982.62 | 11.64
541 | Story8 | B47 | 32 MPa RC Beam (35 cm x 25 cm) | Beam | 32MPa | Concrete Rectangular | 250 | 350 | 875 | 7012.5 | 0.61 | 1501.15 | G300E | 5959748.44 | 46.76 | G300E | 1483976.48 | 11.64
542 | Story8 | B48 | 32 MPa RC Beam (35 cm x 25 cm) | Beam | 32MPa | Concrete Rectangular | 250 | 350 | 875 | 7012.5 | 0.61 | 1501.15 | G300E | 5370406.25 | 42.14 | G300E | 1425471.34 | 11.18
543 | Story8 | B49 | 32 MPa RC Beam (35 cm x 25 cm) | Beam | 32MPa | Concrete Rectangular | 250 | 350 | 875 | 7012.5 | 0.61 | 1501.15 | G300E | 5974942.19 | 46.88 | G300E | 1441290.81 | 11.31
544 | Story8 | B5 | 32 MPa RC Beam (35 cm x 25 cm) | Beam | 32MPa | Concrete Rectangular | 250 | 350 | 875 | 7012.5 | 0.61 | 1501.15 | G300E | 5973773.44 | 46.87 | G300E | 1441094.46 | 11.31
545 | Story8 | B50 | 32 MPa RC Beam (35 cm x 25 cm) | Beam | 32MPa | Concrete Rectangular | 250 | 350 | 875 | 7012.5 | 0.61 | 1501.15 | G300E | 4981212.5 | 39.08 | G300E | 2391125.76 | 18.76
546 | Story8 | B51 | 32 MPa RC Beam (35 cm x 25 cm) | Beam | 32MPa | Concrete Rectangular | 250 | 350 | 875 | 7012.5 | 0.61 | 1501.15 | G300E | 5974942.19 | 46.88 | G300E | 1441289.79 | 11.31
547 | Story8 | B52 | 32 MPa RC Beam (35 cm x 25 cm) | Beam | 32MPa | Concrete Rectangular | 250 | 350 | 875 | 7012.5 | 0.61 | 1501.15 | G300E | 5370406.25 | 42.14 | G300E | 1425456 | 11.18
548 | Story8 | B53 | 32 MPa RC Beam (35 cm x 25 cm) | Beam | 32MPa | Concrete Rectangular | 250 | 350 | 875 | 7012.5 | 0.61 | 1501.15 | G300E | 5959748.44 | 46.76 | G300E | 1483980.58 | 11.64
549 | Story8 | B54 | 32 MPa RC Beam (35 cm x 25 cm) | Beam | 32MPa | Concrete Rectangular | 250 | 350 | 875 | 7012.5 | 0.61 | 1501.15 | G300E | 5959748.44 | 46.76 | G300E | 1483976.48 | 11.64
550 | Story8 | B55 | 32 MPa RC Beam (35 cm x 25 cm) | Beam | 32MPa | Concrete Rectangular | 250 | 350 | 875 | 7012.5 | 0.61 | 1501.15 | G300E | 4399467.19 | 34.52 | G300E | 3109220.66 | 24.4
551 | Story8 | B56 | 32 MPa RC Beam (35 cm x 25 cm) | Beam | 32MPa | Concrete Rectangular | 250 | 350 | 875 | 7012.5 | 0.61 | 1501.15 | G300E | 4399467.19 | 34.52 | G300E | 3109220.66 | 24.4
552 | Story8 | B57 | 32 MPa RC Beam (35 cm x 25 cm) | Beam | 32MPa | Concrete Rectangular | 250 | 350 | 875 | 7012.5 | 0.61 | 1501.15 | G300E | 3874990.62 | 30.4 | G300E | 2135651.91 | 16.76
553 | Story8 | B58 | 32 MPa RC Beam (35 cm x 25 cm) | Beam | 32MPa | Concrete Rectangular | 250 | 350 | 875 | 7012.5 | 0.61 | 1501.15 | G300E | 3746428.12 | 29.4 | G300E | 2381089.41 | 18.68
554 | Story8 | B59 | 32 MPa RC Beam (35 cm x 25 cm) | Beam | 32MPa | Concrete Rectangular | 250 | 350 | 875 | 7012.5 | 0.61 | 1501.15 | G300E | 3874990.62 | 30.4 | G300E | 2135651.91 | 16.76
555 | Story8 | B6 | 32 MPa RC Beam (35 cm x 25 cm) | Beam | 32MPa | Concrete Rectangular | 250 | 350 | 875 | 7012.5 | 0.61 | 1501.15 | G300E | 3746428.12 | 29.4 | G300E | 2381089.41 | 18.68
556 | Story8 | B60 | 32 MPa RC Beam (35 cm x 25 cm) | Beam | 32MPa | Concrete Rectangular | 250 | 350 | 875 | 7012.5 | 0.61 | 1501.15 | G300E | 4399467.19 | 34.52 | G300E | 3117401.91 | 24.46
557 | Story8 | B7 | 32 MPa RC Beam (35 cm x 25 cm) | Beam | 32MPa | Concrete Rectangular | 250 | 350 | 875 | 7012.5 | 0.61 | 1501.15 | G300E | 5974942.19 | 46.88 | G300E | 1441305.13 | 11.31
558 | Story8 | B8 | 32 MPa RC Beam (35 cm x 25 cm) | Beam | 32MPa | Concrete Rectangular | 250 | 350 | 875 | 7012.5 | 0.61 | 1501.15 | G300E | 3874990.62 | 30.4 | G300E | 2135651.91 | 16.76
559 | Story8 | B9 | 32 MPa RC Beam (35 cm x 25 cm) | Beam | 32MPa | Concrete Rectangular | 250 | 350 | 875 | 7012.5 | 0.61 | 1501.15 | G300E | 5959748.44 | 46.76 | G300E | 1483985.69 | 11.64
560 | Story9 | B1 | 32 MPa RC Beam (40 cm x 25 cm) | Beam | 32MPa | Concrete Rectangular | 250 | 400 | 1000 | 7037.5 | 0.7 | 1721.71 | G300E | 4087028.12 | 32.07 | G300E | 3778556.91 | 29.65
561 | Story9 | B10 | 32 MPa RC Beam (40 cm x 25 cm) | Beam | 32MPa | Concrete Rectangular | 250 | 400 | 1000 | 7037.5 | 0.7 | 1721.71 | G300E | 4145967.19 | 32.53 | G300E | 3608288.11 | 28.31
562 | Story9 | B11 | 32 MPa RC Beam (40 cm x 25 cm) | Beam | 32MPa | Concrete Rectangular | 250 | 400 | 1000 | 7037.5 | 0.7 | 1721.71 | G300E | 4145967.19 | 32.53 | G300E | 3608288.11 | 28.31
563 | Story9 | B12 | 32 MPa RC Beam (40 cm x 25 cm) | Beam | 32MPa | Concrete Rectangular | 250 | 400 | 1000 | 7037.5 | 0.7 | 1721.71 | G300E | 3831918.75 | 30.07 | G300E | 2554031.91 | 20.04
564 | Story9 | B13 | 32 MPa RC Beam (40 cm x 25 cm) | Beam | 32MPa | Concrete Rectangular | 250 | 400 | 1000 | 7037.5 | 0.7 | 1721.71 | G300E | 5458754.17 | 42.83 | G300E | 1056293.56 | 8.29
565 | Story9 | B14 | 32 MPa RC Beam (40 cm x 25 cm) | Beam | 32MPa | Concrete Rectangular | 250 | 400 | 1000 | 7037.5 | 0.7 | 1721.71 | G300E | 5060842.19 | 39.71 | G300E | 1620430.12 | 12.71
566 | Story9 | B15 | 32 MPa RC Beam (40 cm x 25 cm) | Beam | 32MPa | Concrete Rectangular | 250 | 400 | 1000 | 7037.5 | 0.7 | 1721.71 | G300E | 5050579.17 | 39.63 | G300E | 1619938.67 | 12.71
567 | Story9 | B16 | 32 MPa RC Beam (40 cm x 25 cm) | Beam | 32MPa | Concrete Rectangular | 250 | 400 | 1000 | 7200 | 0.72 | 1761.47 | G300E | 5091600 | 39.95 | G300E | 2195406 | 17.23
568 | Story9 | B17 | 32 MPa RC Beam (40 cm x 25 cm) | Beam | 32MPa | Concrete Rectangular | 250 | 400 | 1000 | 7037.5 | 0.7 | 1721.71 | G300E | 4930648.44 | 38.69 | G300E | 1644033.89 | 12.9
569 | Story9 | B18 | 32 MPa RC Beam (40 cm x 25 cm) | Beam | 32MPa | Concrete Rectangular | 250 | 400 | 1000 | 7200 | 0.72 | 1761.47 | G300E | 5154000 | 40.44 | G300E | 2195406 | 17.23
570 | Story9 | B19 | 32 MPa RC Beam (40 cm x 25 cm) | Beam | 32MPa | Concrete Rectangular | 250 | 400 | 1000 | 7037.5 | 0.7 | 1721.71 | G300E | 5188983.33 | 40.71 | G300E | 1621140.91 | 12.72
571 | Story9 | B2 | 32 MPa RC Beam (40 cm x 25 cm) | Beam | 32MPa | Concrete Rectangular | 250 | 400 | 1000 | 7037.5 | 0.7 | 1721.71 | G300E | 4085855.21 | 32.06 | G300E | 3744346.45 | 29.38
572 | Story9 | B20 | 32 MPa RC Beam (40 cm x 25 cm) | Beam | 32MPa | Concrete Rectangular | 250 | 400 | 1000 | 7037.5 | 0.7 | 1721.71 | G300E | 5188983.33 | 40.71 | G300E | 1621132.7 | 12.72
573 | Story9 | B21 | 32 MPa RC Beam (40 cm x 25 cm) | Beam | 32MPa | Concrete Rectangular | 250 | 400 | 1000 | 7037.5 | 0.7 | 1721.71 | G300E | 5616511.46 | 44.07 | G300E | 1074206.35 | 8.43
574 | Story9 | B22 | 32 MPa RC Beam (40 cm x 25 cm) | Beam | 32MPa | Concrete Rectangular | 250 | 400 | 1000 | 7037.5 | 0.7 | 1721.71 | G300E | 3833678.12 | 30.08 | G300E | 2554031.91 | 20.04
575 | Story9 | B23 | 32 MPa RC Beam (40 cm x 25 cm) | Beam | 32MPa | Concrete Rectangular | 250 | 400 | 1000 | 7037.5 | 0.7 | 1721.71 | G300E | 3674747.92 | 28.83 | G300E | 2724300.7 | 21.38
576 | Story9 | B24 | 32 MPa RC Beam (40 cm x 25 cm) | Beam | 32MPa | Concrete Rectangular | 250 | 400 | 1000 | 7037.5 | 0.7 | 1721.71 | G300E | 5620030.21 | 44.1 | G300E | 1031033.63 | 8.09
577 | Story9 | B25 | 32 MPa RC Beam (40 cm x 25 cm) | Beam | 32MPa | Concrete Rectangular | 250 | 400 | 1000 | 7037.5 | 0.7 | 1721.71 | G300E | 4930941.67 | 38.69 | G300E | 1644015.13 | 12.9
578 | Story9 | B26 | 32 MPa RC Beam (40 cm x 25 cm) | Beam | 32MPa | Concrete Rectangular | 250 | 400 | 1000 | 7200 | 0.72 | 1761.47 | G300E | 5088600 | 39.93 | G300E | 2195406 | 17.23
579 | Story9 | B3 | 32 MPa RC Beam (40 cm x 25 cm) | Beam | 32MPa | Concrete Rectangular | 250 | 400 | 1000 | 7037.5 | 0.7 | 1721.71 | G300E | 5473122.4 | 42.94 | G300E | 1057142.75 | 8.29
580 | Story9 | B30 | 32 MPa RC Beam (40 cm x 25 cm) | Beam | 32MPa | Concrete Rectangular | 250 | 400 | 1000 | 7037.5 | 0.7 | 1721.71 | G300E | 5038263.54 | 39.53 | G300E | 2145856.91 | 16.84
581 | Story9 | B31 | 32 MPa RC Beam (40 cm x 25 cm) | Beam | 32MPa | Concrete Rectangular | 250 | 400 | 1000 | 7037.5 | 0.7 | 1721.71 | G300E | 4931528.12 | 38.69 | G300E | 1644050.31 | 12.9
582 | Story9 | B32 | 32 MPa RC Beam (40 cm x 25 cm) | Beam | 32MPa | Concrete Rectangular | 250 | 400 | 1000 | 7037.5 | 0.7 | 1721.71 | G300E | 5621203.12 | 44.11 | G300E | 1031152.09 | 8.09
583 | Story9 | B33 | 32 MPa RC Beam (40 cm x 25 cm) | Beam | 32MPa | Concrete Rectangular | 250 | 400 | 1000 | 7037.5 | 0.7 | 1721.71 | G300E | 3674747.92 | 28.83 | G300E | 2724300.7 | 21.38
584 | Story9 | B34 | 32 MPa RC Beam (40 cm x 25 cm) | Beam | 32MPa | Concrete Rectangular | 250 | 400 | 1000 | 7037.5 | 0.7 | 1721.71 | G300E | 3833678.12 | 30.08 | G300E | 2554031.91 | 20.04
585 | Story9 | B35 | 32 MPa RC Beam (40 cm x 25 cm) | Beam | 32MPa | Concrete Rectangular | 250 | 400 | 1000 | 7037.5 | 0.7 | 1721.71 | G300E | 5621496.35 | 44.11 | G300E | 1031156.79 | 8.09
586 | Story9 | B36 | 32 MPa RC Beam (40 cm x 25 cm) | Beam | 32MPa | Concrete Rectangular | 250 | 400 | 1000 | 7037.5 | 0.7 | 1721.71 | G300E | 5188983.33 | 40.71 | G300E | 1621137.39 | 12.72
587 | Story9 | B37 | 32 MPa RC Beam (40 cm x 25 cm) | Beam | 32MPa | Concrete Rectangular | 250 | 400 | 1000 | 7200 | 0.72 | 1761.47 | G300E | 5154600 | 40.44 | G300E | 2195406 | 17.23
588 | Story9 | B38 | 32 MPa RC Beam (40 cm x 25 cm) | Beam | 32MPa | Concrete Rectangular | 250 | 400 | 1000 | 7037.5 | 0.7 | 1721.71 | G300E | 5038556.77 | 39.53 | G300E | 2145856.91 | 16.84
589 | Story9 | B4 | 32 MPa RC Beam (40 cm x 25 cm) | Beam | 32MPa | Concrete Rectangular | 250 | 400 | 1000 | 7037.5 | 0.7 | 1721.71 | G300E | 3831625.52 | 30.06 | G300E | 2554031.91 | 20.04
590 | Story9 | B40 | 32 MPa RC Beam (40 cm x 25 cm) | Beam | 32MPa | Concrete Rectangular | 250 | 400 | 1000 | 7037.5 | 0.7 | 1721.71 | G300E | 5037677.08 | 39.53 | G300E | 2145856.91 | 16.84
591 | Story9 | B41 | 32 MPa RC Beam (40 cm x 25 cm) | Beam | 32MPa | Concrete Rectangular | 250 | 400 | 1000 | 7037.5 | 0.7 | 1721.71 | G300E | 5037970.31 | 39.53 | G300E | 2145856.91 | 16.84
592 | Story9 | B42 | 32 MPa RC Beam (40 cm x 25 cm) | Beam | 32MPa | Concrete Rectangular | 250 | 400 | 1000 | 7037.5 | 0.7 | 1721.71 | G300E | 5188983.33 | 40.71 | G300E | 1621130.35 | 12.72
593 | Story9 | B43 | 32 MPa RC Beam (40 cm x 25 cm) | Beam | 32MPa | Concrete Rectangular | 250 | 400 | 1000 | 7037.5 | 0.7 | 1721.71 | G300E | 5621203.12 | 44.11 | G300E | 1031152.09 | 8.09
594 | Story9 | B44 | 32 MPa RC Beam (40 cm x 25 cm) | Beam | 32MPa | Concrete Rectangular | 250 | 400 | 1000 | 7037.5 | 0.7 | 1721.71 | G300E | 3833678.12 | 30.08 | G300E | 2554031.91 | 20.04
595 | Story9 | B45 | 32 MPa RC Beam (40 cm x 25 cm) | Beam | 32MPa | Concrete Rectangular | 250 | 400 | 1000 | 7037.5 | 0.7 | 1721.71 | G300E | 4145967.19 | 32.53 | G300E | 3608288.11 | 28.31
596 | Story9 | B46 | 32 MPa RC Beam (40 cm x 25 cm) | Beam | 32MPa | Concrete Rectangular | 250 | 400 | 1000 | 7037.5 | 0.7 | 1721.71 | G300E | 5616511.46 | 44.07 | G300E | 1074208.69 | 8.43
597 | Story9 | B47 | 32 MPa RC Beam (40 cm x 25 cm) | Beam | 32MPa | Concrete Rectangular | 250 | 400 | 1000 | 7037.5 | 0.7 | 1721.71 | G300E | 5616511.46 | 44.07 | G300E | 1074204 | 8.43
598 | Story9 | B48 | 32 MPa RC Beam (40 cm x 25 cm) | Beam | 32MPa | Concrete Rectangular | 250 | 400 | 1000 | 7037.5 | 0.7 | 1721.71 | G300E | 5188983.33 | 40.71 | G300E | 1621133.87 | 12.72
599 | Story9 | B49 | 32 MPa RC Beam (40 cm x 25 cm) | Beam | 32MPa | Concrete Rectangular | 250 | 400 | 1000 | 7037.5 | 0.7 | 1721.71 | G300E | 5621203.12 | 44.11 | G300E | 1031152.09 | 8.09
600 | Story9 | B5 | 32 MPa RC Beam (40 cm x 25 cm) | Beam | 32MPa | Concrete Rectangular | 250 | 400 | 1000 | 7037.5 | 0.7 | 1721.71 | G300E | 5620616.67 | 44.1 | G300E | 1030974.98 | 8.09
601 | Story9 | B50 | 32 MPa RC Beam (40 cm x 25 cm) | Beam | 32MPa | Concrete Rectangular | 250 | 400 | 1000 | 7037.5 | 0.7 | 1721.71 | G300E | 4931528.12 | 38.69 | G300E | 1644052.66 | 12.9
602 | Story9 | B51 | 32 MPa RC Beam (40 cm x 25 cm) | Beam | 32MPa | Concrete Rectangular | 250 | 400 | 1000 | 7037.5 | 0.7 | 1721.71 | G300E | 5621496.35 | 44.11 | G300E | 1031155.61 | 8.09
603 | Story9 | B52 | 32 MPa RC Beam (40 cm x 25 cm) | Beam | 32MPa | Concrete Rectangular | 250 | 400 | 1000 | 7037.5 | 0.7 | 1721.71 | G300E | 5188983.33 | 40.71 | G300E | 1621133.87 | 12.72
604 | Story9 | B53 | 32 MPa RC Beam (40 cm x 25 cm) | Beam | 32MPa | Concrete Rectangular | 250 | 400 | 1000 | 7037.5 | 0.7 | 1721.71 | G300E | 5616511.46 | 44.07 | G300E | 1074204 | 8.43
605 | Story9 | B54 | 32 MPa RC Beam (40 cm x 25 cm) | Beam | 32MPa | Concrete Rectangular | 250 | 400 | 1000 | 7037.5 | 0.7 | 1721.71 | G300E | 5616511.46 | 44.07 | G300E | 1074206.35 | 8.43
606 | Story9 | B55 | 32 MPa RC Beam (40 cm x 25 cm) | Beam | 32MPa | Concrete Rectangular | 250 | 400 | 1000 | 7037.5 | 0.7 | 1721.71 | G300E | 4145967.19 | 32.53 | G300E | 3608288.11 | 28.31
607 | Story9 | B56 | 32 MPa RC Beam (40 cm x 25 cm) | Beam | 32MPa | Concrete Rectangular | 250 | 400 | 1000 | 7037.5 | 0.7 | 1721.71 | G300E | 4145967.19 | 32.53 | G300E | 3608288.11 | 28.31
608 | Story9 | B57 | 32 MPa RC Beam (40 cm x 25 cm) | Beam | 32MPa | Concrete Rectangular | 250 | 400 | 1000 | 7037.5 | 0.7 | 1721.71 | G300E | 3833678.12 | 30.08 | G300E | 2554031.91 | 20.04
609 | Story9 | B58 | 32 MPa RC Beam (40 cm x 25 cm) | Beam | 32MPa | Concrete Rectangular | 250 | 400 | 1000 | 7037.5 | 0.7 | 1721.71 | G300E | 3674747.92 | 28.83 | G300E | 2724300.7 | 21.38
610 | Story9 | B59 | 32 MPa RC Beam (40 cm x 25 cm) | Beam | 32MPa | Concrete Rectangular | 250 | 400 | 1000 | 7037.5 | 0.7 | 1721.71 | G300E | 3833678.12 | 30.08 | G300E | 2554031.91 | 20.04
611 | Story9 | B6 | 32 MPa RC Beam (40 cm x 25 cm) | Beam | 32MPa | Concrete Rectangular | 250 | 400 | 1000 | 7037.5 | 0.7 | 1721.71 | G300E | 3674747.92 | 28.83 | G300E | 2724300.7 | 21.38
612 | Story9 | B60 | 32 MPa RC Beam (40 cm x 25 cm) | Beam | 32MPa | Concrete Rectangular | 250 | 400 | 1000 | 7037.5 | 0.7 | 1721.71 | G300E | 4145967.19 | 32.53 | G300E | 3608288.11 | 28.31
613 | Story9 | B7 | 32 MPa RC Beam (40 cm x 25 cm) | Beam | 32MPa | Concrete Rectangular | 250 | 400 | 1000 | 7037.5 | 0.7 | 1721.71 | G300E | 5621203.12 | 44.11 | G300E | 1031159.13 | 8.09
614 | Story9 | B8 | 32 MPa RC Beam (40 cm x 25 cm) | Beam | 32MPa | Concrete Rectangular | 250 | 400 | 1000 | 7037.5 | 0.7 | 1721.71 | G300E | 3833678.12 | 30.08 | G300E | 2554031.91 | 20.04
615 | Story9 | B9 | 32 MPa RC Beam (40 cm x 25 cm) | Beam | 32MPa | Concrete Rectangular | 250 | 400 | 1000 | 7037.5 | 0.7 | 1721.71 | G300E | 5616511.46 | 44.07 | G300E | 1074208.69 | 8.43

## Columns
| Story | Label | Section | Structural_Element_Type | Material | Cross_Section_Type | Width_(mm) | Depth_(mm) | Area_(cm^2) | Length_(mm) | Volume_(m^3) | Mass_(kg) | Long._Rebar_Material | Long._Rebar_Volume_(mm^3) | Long._Rebar_Mass_(kg) | Tran._Rebar_Material | Tran._Rebar_Volume_(mm^3) | Tran._Rebar_Mass_(kg)
0 | Story1 | C1 | 32 MPa RC Column (52.5 cm x 52.5 cm) | Column | 32MPa | Concrete Rectangular | 525 | 525 | 2756.3 | 3100 | 0.85 | 2090.37 | G300E | 8543600 | 67.04 | G300E | 0 | 0
1 | Story1 | C10 | 32 MPa RC Column (52.5 cm x 52.5 cm) | Column | 32MPa | Concrete Rectangular | 525 | 525 | 2756.3 | 3100 | 0.85 | 2090.37 | G300E | 28299900 | 222.05 | G300E | 0 | 0
2 | Story1 | C11 | 32 MPa RC Column (52.5 cm x 52.5 cm) | Column | 32MPa | Concrete Rectangular | 525 | 525 | 2756.3 | 3100 | 0.85 | 2090.37 | G300E | 59502433.33 | 466.88 | G300E | 0 | 0
3 | Story1 | C12 | 32 MPa RC Column (52.5 cm x 52.5 cm) | Column | 32MPa | Concrete Rectangular | 525 | 525 | 2756.3 | 3100 | 0.85 | 2090.37 | G300E | 8543600 | 67.04 | G300E | 0 | 0
4 | Story1 | C13 | 32 MPa RC Column (52.5 cm x 52.5 cm) | Column | 32MPa | Concrete Rectangular | 525 | 525 | 2756.3 | 3100 | 0.85 | 2090.37 | G300E | 8543600 | 67.04 | G300E | 0 | 0
5 | Story1 | C14 | 32 MPa RC Column (52.5 cm x 52.5 cm) | Column | 32MPa | Concrete Rectangular | 525 | 525 | 2756.3 | 3100 | 0.85 | 2090.37 | G300E | 28119066.67 | 220.63 | G300E | 0 | 0
6 | Story1 | C17 | 32 MPa RC Column (52.5 cm x 52.5 cm) | Column | 32MPa | Concrete Rectangular | 525 | 525 | 2756.3 | 3100 | 0.85 | 2090.37 | G300E | 28308166.67 | 222.12 | G300E | 0 | 0
7 | Story1 | C18 | 32 MPa RC Column (52.5 cm x 52.5 cm) | Column | 32MPa | Concrete Rectangular | 525 | 525 | 2756.3 | 3100 | 0.85 | 2090.37 | G300E | 8543600 | 67.04 | G300E | 0 | 0
8 | Story1 | C19 | 32 MPa RC Column (52.5 cm x 52.5 cm) | Column | 32MPa | Concrete Rectangular | 525 | 525 | 2756.3 | 3100 | 0.85 | 2090.37 | G300E | 8543600 | 67.04 | G300E | 0 | 0
9 | Story1 | C2 | 32 MPa RC Column (52.5 cm x 52.5 cm) | Column | 32MPa | Concrete Rectangular | 525 | 525 | 2756.3 | 3100 | 0.85 | 2090.37 | G300E | 8543600 | 67.04 | G300E | 0 | 0
10 | Story1 | C20 | 32 MPa RC Column (52.5 cm x 52.5 cm) | Column | 32MPa | Concrete Rectangular | 525 | 525 | 2756.3 | 3100 | 0.85 | 2090.37 | G300E | 28305066.67 | 222.09 | G300E | 0 | 0
11 | Story1 | C23 | 32 MPa RC Column (52.5 cm x 52.5 cm) | Column | 32MPa | Concrete Rectangular | 525 | 525 | 2756.3 | 3100 | 0.85 | 2090.37 | G300E | 28306100 | 222.1 | G300E | 0 | 0
12 | Story1 | C24 | 32 MPa RC Column (52.5 cm x 52.5 cm) | Column | 32MPa | Concrete Rectangular | 525 | 525 | 2756.3 | 3100 | 0.85 | 2090.37 | G300E | 8543600 | 67.04 | G300E | 0 | 0
13 | Story1 | C25 | 32 MPa RC Column (52.5 cm x 52.5 cm) | Column | 32MPa | Concrete Rectangular | 525 | 525 | 2756.3 | 3100 | 0.85 | 2090.37 | G300E | 8543600 | 67.04 | G300E | 0 | 0
14 | Story1 | C26 | 32 MPa RC Column (52.5 cm x 52.5 cm) | Column | 32MPa | Concrete Rectangular | 525 | 525 | 2756.3 | 3100 | 0.85 | 2090.37 | G300E | 59503466.67 | 466.89 | G300E | 0 | 0
15 | Story1 | C27 | 32 MPa RC Column (52.5 cm x 52.5 cm) | Column | 32MPa | Concrete Rectangular | 525 | 525 | 2756.3 | 3100 | 0.85 | 2090.37 | G300E | 28306100 | 222.1 | G300E | 0 | 0
16 | Story1 | C28 | 32 MPa RC Column (52.5 cm x 52.5 cm) | Column | 32MPa | Concrete Rectangular | 525 | 525 | 2756.3 | 3100 | 0.85 | 2090.37 | G300E | 28299900 | 222.05 | G300E | 0 | 0
17 | Story1 | C29 | 32 MPa RC Column (52.5 cm x 52.5 cm) | Column | 32MPa | Concrete Rectangular | 525 | 525 | 2756.3 | 3100 | 0.85 | 2090.37 | G300E | 59502433.33 | 466.88 | G300E | 0 | 0
18 | Story1 | C3 | 32 MPa RC Column (52.5 cm x 52.5 cm) | Column | 32MPa | Concrete Rectangular | 525 | 525 | 2756.3 | 3100 | 0.85 | 2090.37 | G300E | 8543600 | 67.04 | G300E | 0 | 0
19 | Story1 | C30 | 32 MPa RC Column (52.5 cm x 52.5 cm) | Column | 32MPa | Concrete Rectangular | 525 | 525 | 2756.3 | 3100 | 0.85 | 2090.37 | G300E | 8543600 | 67.04 | G300E | 0 | 0
20 | Story1 | C31 | 32 MPa RC Column (52.5 cm x 52.5 cm) | Column | 32MPa | Concrete Rectangular | 525 | 525 | 2756.3 | 3100 | 0.85 | 2090.37 | G300E | 8543600 | 67.04 | G300E | 0 | 0
21 | Story1 | C32 | 32 MPa RC Column (52.5 cm x 52.5 cm) | Column | 32MPa | Concrete Rectangular | 525 | 525 | 2756.3 | 3100 | 0.85 | 2090.37 | G300E | 8543600 | 67.04 | G300E | 0 | 0
22 | Story1 | C33 | 32 MPa RC Column (52.5 cm x 52.5 cm) | Column | 32MPa | Concrete Rectangular | 525 | 525 | 2756.3 | 3100 | 0.85 | 2090.37 | G300E | 8543600 | 67.04 | G300E | 0 | 0
23 | Story1 | C34 | 32 MPa RC Column (52.5 cm x 52.5 cm) | Column | 32MPa | Concrete Rectangular | 525 | 525 | 2756.3 | 3100 | 0.85 | 2090.37 | G300E | 8543600 | 67.04 | G300E | 0 | 0
24 | Story1 | C35 | 32 MPa RC Column (52.5 cm x 52.5 cm) | Column | 32MPa | Concrete Rectangular | 525 | 525 | 2756.3 | 3100 | 0.85 | 2090.37 | G300E | 8543600 | 67.04 | G300E | 0 | 0
25 | Story1 | C36 | 32 MPa RC Column (52.5 cm x 52.5 cm) | Column | 32MPa | Concrete Rectangular | 525 | 525 | 2756.3 | 3100 | 0.85 | 2090.37 | G300E | 8543600 | 67.04 | G300E | 0 | 0
26 | Story1 | C4 | 32 MPa RC Column (52.5 cm x 52.5 cm) | Column | 32MPa | Concrete Rectangular | 525 | 525 | 2756.3 | 3100 | 0.85 | 2090.37 | G300E | 8543600 | 67.04 | G300E | 0 | 0
27 | Story1 | C5 | 32 MPa RC Column (52.5 cm x 52.5 cm) | Column | 32MPa | Concrete Rectangular | 525 | 525 | 2756.3 | 3100 | 0.85 | 2090.37 | G300E | 8543600 | 67.04 | G300E | 0 | 0
28 | Story1 | C6 | 32 MPa RC Column (52.5 cm x 52.5 cm) | Column | 32MPa | Concrete Rectangular | 525 | 525 | 2756.3 | 3100 | 0.85 | 2090.37 | G300E | 8543600 | 67.04 | G300E | 0 | 0
29 | Story1 | C7 | 32 MPa RC Column (52.5 cm x 52.5 cm) | Column | 32MPa | Concrete Rectangular | 525 | 525 | 2756.3 | 3100 | 0.85 | 2090.37 | G300E | 8543600 | 67.04 | G300E | 0 | 0
30 | Story1 | C8 | 32 MPa RC Column (52.5 cm x 52.5 cm) | Column | 32MPa | Concrete Rectangular | 525 | 525 | 2756.3 | 3100 | 0.85 | 2090.37 | G300E | 59963300 | 470.49 | G300E | 0 | 0
31 | Story1 | C9 | 32 MPa RC Column (52.5 cm x 52.5 cm) | Column | 32MPa | Concrete Rectangular | 525 | 525 | 2756.3 | 3100 | 0.85 | 2090.37 | G300E | 28115966.67 | 220.61 | G300E | 0 | 0
32 | Story10 | C1 | 32 MPa RC Column (30 cm x 30 cm) | Column | 32MPa | Concrete Rectangular | 300 | 300 | 900 | 3075 | 0.28 | 677.06 | G300E | 4231200 | 33.2 | G300E | 0 | 0
33 | Story10 | C10 | 32 MPa RC Column (30 cm x 30 cm) | Column | 32MPa | Concrete Rectangular | 300 | 300 | 900 | 3075 | 0.28 | 677.06 | G300E | 5487850 | 43.06 | G300E | 645750 | 5.07
34 | Story10 | C11 | 32 MPa RC Column (30 cm x 30 cm) | Column | 32MPa | Concrete Rectangular | 300 | 300 | 900 | 3075 | 0.28 | 677.06 | G300E | 2767500 | 21.71 | G300E | 0 | 0
35 | Story10 | C12 | 32 MPa RC Column (30 cm x 30 cm) | Column | 32MPa | Concrete Rectangular | 300 | 300 | 900 | 3075 | 0.28 | 677.06 | G300E | 4483350 | 35.18 | G300E | 0 | 0
36 | Story10 | C13 | 32 MPa RC Column (30 cm x 30 cm) | Column | 32MPa | Concrete Rectangular | 300 | 300 | 900 | 3075 | 0.28 | 677.06 | G300E | 3222600 | 25.29 | G300E | 0 | 0
37 | Story10 | C14 | 32 MPa RC Column (30 cm x 30 cm) | Column | 32MPa | Concrete Rectangular | 300 | 300 | 900 | 3075 | 0.28 | 677.06 | G300E | 5448900 | 42.75 | G300E | 645750 | 5.07
38 | Story10 | C17 | 32 MPa RC Column (30 cm x 30 cm) | Column | 32MPa | Concrete Rectangular | 300 | 300 | 900 | 3075 | 0.28 | 677.06 | G300E | 5485800 | 43.04 | G300E | 645750 | 5.07
39 | Story10 | C18 | 32 MPa RC Column (30 cm x 30 cm) | Column | 32MPa | Concrete Rectangular | 300 | 300 | 900 | 3075 | 0.28 | 677.06 | G300E | 3224650 | 25.3 | G300E | 0 | 0
40 | Story10 | C19 | 32 MPa RC Column (30 cm x 30 cm) | Column | 32MPa | Concrete Rectangular | 300 | 300 | 900 | 3075 | 0.28 | 677.06 | G300E | 3224650 | 25.3 | G300E | 0 | 0
41 | Story10 | C2 | 32 MPa RC Column (30 cm x 30 cm) | Column | 32MPa | Concrete Rectangular | 300 | 300 | 900 | 3075 | 0.28 | 677.06 | G300E | 4491550 | 35.24 | G300E | 0 | 0
42 | Story10 | C20 | 32 MPa RC Column (30 cm x 30 cm) | Column | 32MPa | Concrete Rectangular | 300 | 300 | 900 | 3075 | 0.28 | 677.06 | G300E | 5487850 | 43.06 | G300E | 645750 | 5.07
43 | Story10 | C23 | 32 MPa RC Column (30 cm x 30 cm) | Column | 32MPa | Concrete Rectangular | 300 | 300 | 900 | 3075 | 0.28 | 677.06 | G300E | 5485800 | 43.04 | G300E | 645750 | 5.07
44 | Story10 | C24 | 32 MPa RC Column (30 cm x 30 cm) | Column | 32MPa | Concrete Rectangular | 300 | 300 | 900 | 3075 | 0.28 | 677.06 | G300E | 3224650 | 25.3 | G300E | 0 | 0
45 | Story10 | C25 | 32 MPa RC Column (30 cm x 30 cm) | Column | 32MPa | Concrete Rectangular | 300 | 300 | 900 | 3075 | 0.28 | 677.06 | G300E | 4483350 | 35.18 | G300E | 0 | 0
46 | Story10 | C26 | 32 MPa RC Column (30 cm x 30 cm) | Column | 32MPa | Concrete Rectangular | 300 | 300 | 900 | 3075 | 0.28 | 677.06 | G300E | 2767500 | 21.71 | G300E | 0 | 0
47 | Story10 | C27 | 32 MPa RC Column (30 cm x 30 cm) | Column | 32MPa | Concrete Rectangular | 300 | 300 | 900 | 3075 | 0.28 | 677.06 | G300E | 5485800 | 43.04 | G300E | 645750 | 5.07
48 | Story10 | C28 | 32 MPa RC Column (30 cm x 30 cm) | Column | 32MPa | Concrete Rectangular | 300 | 300 | 900 | 3075 | 0.28 | 677.06 | G300E | 5486825 | 43.05 | G300E | 645750 | 5.07
49 | Story10 | C29 | 32 MPa RC Column (30 cm x 30 cm) | Column | 32MPa | Concrete Rectangular | 300 | 300 | 900 | 3075 | 0.28 | 677.06 | G300E | 2767500 | 21.71 | G300E | 0 | 0
50 | Story10 | C3 | 32 MPa RC Column (30 cm x 30 cm) | Column | 32MPa | Concrete Rectangular | 300 | 300 | 900 | 3075 | 0.28 | 677.06 | G300E | 3221575 | 25.28 | G300E | 0 | 0
51 | Story10 | C30 | 32 MPa RC Column (30 cm x 30 cm) | Column | 32MPa | Concrete Rectangular | 300 | 300 | 900 | 3075 | 0.28 | 677.06 | G300E | 4483350 | 35.18 | G300E | 0 | 0
52 | Story10 | C31 | 32 MPa RC Column (30 cm x 30 cm) | Column | 32MPa | Concrete Rectangular | 300 | 300 | 900 | 3075 | 0.28 | 677.06 | G300E | 4090775 | 32.1 | G300E | 0 | 0
53 | Story10 | C32 | 32 MPa RC Column (30 cm x 30 cm) | Column | 32MPa | Concrete Rectangular | 300 | 300 | 900 | 3075 | 0.28 | 677.06 | G300E | 4483350 | 35.18 | G300E | 0 | 0
54 | Story10 | C33 | 32 MPa RC Column (30 cm x 30 cm) | Column | 32MPa | Concrete Rectangular | 300 | 300 | 900 | 3075 | 0.28 | 677.06 | G300E | 3224650 | 25.3 | G300E | 0 | 0
55 | Story10 | C34 | 32 MPa RC Column (30 cm x 30 cm) | Column | 32MPa | Concrete Rectangular | 300 | 300 | 900 | 3075 | 0.28 | 677.06 | G300E | 3224650 | 25.3 | G300E | 0 | 0
56 | Story10 | C35 | 32 MPa RC Column (30 cm x 30 cm) | Column | 32MPa | Concrete Rectangular | 300 | 300 | 900 | 3075 | 0.28 | 677.06 | G300E | 4483350 | 35.18 | G300E | 0 | 0
57 | Story10 | C36 | 32 MPa RC Column (30 cm x 30 cm) | Column | 32MPa | Concrete Rectangular | 300 | 300 | 900 | 3075 | 0.28 | 677.06 | G300E | 4091800 | 32.11 | G300E | 0 | 0
58 | Story10 | C4 | 32 MPa RC Column (30 cm x 30 cm) | Column | 32MPa | Concrete Rectangular | 300 | 300 | 900 | 3075 | 0.28 | 677.06 | G300E | 3224650 | 25.3 | G300E | 0 | 0
59 | Story10 | C5 | 32 MPa RC Column (30 cm x 30 cm) | Column | 32MPa | Concrete Rectangular | 300 | 300 | 900 | 3075 | 0.28 | 677.06 | G300E | 4483350 | 35.18 | G300E | 0 | 0
60 | Story10 | C6 | 32 MPa RC Column (30 cm x 30 cm) | Column | 32MPa | Concrete Rectangular | 300 | 300 | 900 | 3075 | 0.28 | 677.06 | G300E | 4091800 | 32.11 | G300E | 0 | 0
61 | Story10 | C7 | 32 MPa RC Column (30 cm x 30 cm) | Column | 32MPa | Concrete Rectangular | 300 | 300 | 900 | 3075 | 0.28 | 677.06 | G300E | 4486425 | 35.2 | G300E | 0 | 0
62 | Story10 | C8 | 32 MPa RC Column (30 cm x 30 cm) | Column | 32MPa | Concrete Rectangular | 300 | 300 | 900 | 3075 | 0.28 | 677.06 | G300E | 2767500 | 21.71 | G300E | 0 | 0
63 | Story10 | C9 | 32 MPa RC Column (30 cm x 30 cm) | Column | 32MPa | Concrete Rectangular | 300 | 300 | 900 | 3075 | 0.28 | 677.06 | G300E | 5444800 | 42.72 | G300E | 645750 | 5.07
64 | Story11 | C1 | 32 MPa RC Column (25 cm x 25 cm) | Column | 32MPa | Concrete Rectangular | 250 | 250 | 625 | 3100 | 0.19 | 474.01 | G300E | 1937500 | 15.2 | G300E | 0 | 0
65 | Story11 | C10 | 32 MPa RC Column (25 cm x 25 cm) | Column | 32MPa | Concrete Rectangular | 250 | 250 | 625 | 3100 | 0.19 | 474.01 | G300E | 3317000 | 26.03 | G300E | 0 | 0
66 | Story11 | C11 | 32 MPa RC Column (25 cm x 25 cm) | Column | 32MPa | Concrete Rectangular | 250 | 250 | 625 | 3100 | 0.19 | 474.01 | G300E | 1937500 | 15.2 | G300E | 0 | 0
67 | Story11 | C12 | 32 MPa RC Column (25 cm x 25 cm) | Column | 32MPa | Concrete Rectangular | 250 | 250 | 625 | 3100 | 0.19 | 474.01 | G300E | 5338200 | 41.89 | G300E | 0 | 0
68 | Story11 | C13 | 32 MPa RC Column (25 cm x 25 cm) | Column | 32MPa | Concrete Rectangular | 250 | 250 | 625 | 3100 | 0.19 | 474.01 | G300E | 1937500 | 15.2 | G300E | 0 | 0
69 | Story11 | C14 | 32 MPa RC Column (25 cm x 25 cm) | Column | 32MPa | Concrete Rectangular | 250 | 250 | 625 | 3100 | 0.19 | 474.01 | G300E | 3294266.67 | 25.85 | G300E | 0 | 0
70 | Story11 | C17 | 32 MPa RC Column (25 cm x 25 cm) | Column | 32MPa | Concrete Rectangular | 250 | 250 | 625 | 3100 | 0.19 | 474.01 | G300E | 3315966.67 | 26.02 | G300E | 0 | 0
71 | Story11 | C18 | 32 MPa RC Column (25 cm x 25 cm) | Column | 32MPa | Concrete Rectangular | 250 | 250 | 625 | 3100 | 0.19 | 474.01 | G300E | 1937500 | 15.2 | G300E | 0 | 0
72 | Story11 | C19 | 32 MPa RC Column (25 cm x 25 cm) | Column | 32MPa | Concrete Rectangular | 250 | 250 | 625 | 3100 | 0.19 | 474.01 | G300E | 1937500 | 15.2 | G300E | 0 | 0
73 | Story11 | C2 | 32 MPa RC Column (25 cm x 25 cm) | Column | 32MPa | Concrete Rectangular | 250 | 250 | 625 | 3100 | 0.19 | 474.01 | G300E | 5341300 | 41.91 | G300E | 0 | 0
74 | Story11 | C20 | 32 MPa RC Column (25 cm x 25 cm) | Column | 32MPa | Concrete Rectangular | 250 | 250 | 625 | 3100 | 0.19 | 474.01 | G300E | 3318033.33 | 26.03 | G300E | 0 | 0
75 | Story11 | C23 | 32 MPa RC Column (25 cm x 25 cm) | Column | 32MPa | Concrete Rectangular | 250 | 250 | 625 | 3100 | 0.19 | 474.01 | G300E | 3315966.67 | 26.02 | G300E | 0 | 0
76 | Story11 | C24 | 32 MPa RC Column (25 cm x 25 cm) | Column | 32MPa | Concrete Rectangular | 250 | 250 | 625 | 3100 | 0.19 | 474.01 | G300E | 1937500 | 15.2 | G300E | 0 | 0
77 | Story11 | C25 | 32 MPa RC Column (25 cm x 25 cm) | Column | 32MPa | Concrete Rectangular | 250 | 250 | 625 | 3100 | 0.19 | 474.01 | G300E | 5338200 | 41.89 | G300E | 0 | 0
78 | Story11 | C26 | 32 MPa RC Column (25 cm x 25 cm) | Column | 32MPa | Concrete Rectangular | 250 | 250 | 625 | 3100 | 0.19 | 474.01 | G300E | 1937500 | 15.2 | G300E | 0 | 0
79 | Story11 | C27 | 32 MPa RC Column (25 cm x 25 cm) | Column | 32MPa | Concrete Rectangular | 250 | 250 | 625 | 3100 | 0.19 | 474.01 | G300E | 3317000 | 26.03 | G300E | 0 | 0
80 | Story11 | C28 | 32 MPa RC Column (25 cm x 25 cm) | Column | 32MPa | Concrete Rectangular | 250 | 250 | 625 | 3100 | 0.19 | 474.01 | G300E | 3315966.67 | 26.02 | G300E | 0 | 0
81 | Story11 | C29 | 32 MPa RC Column (25 cm x 25 cm) | Column | 32MPa | Concrete Rectangular | 250 | 250 | 625 | 3100 | 0.19 | 474.01 | G300E | 1937500 | 15.2 | G300E | 0 | 0
82 | Story11 | C3 | 32 MPa RC Column (25 cm x 25 cm) | Column | 32MPa | Concrete Rectangular | 250 | 250 | 625 | 3100 | 0.19 | 474.01 | G300E | 1937500 | 15.2 | G300E | 0 | 0
83 | Story11 | C30 | 32 MPa RC Column (25 cm x 25 cm) | Column | 32MPa | Concrete Rectangular | 250 | 250 | 625 | 3100 | 0.19 | 474.01 | G300E | 5338200 | 41.89 | G300E | 0 | 0
84 | Story11 | C31 | 32 MPa RC Column (25 cm x 25 cm) | Column | 32MPa | Concrete Rectangular | 250 | 250 | 625 | 3100 | 0.19 | 474.01 | G300E | 1937500 | 15.2 | G300E | 0 | 0
85 | Story11 | C32 | 32 MPa RC Column (25 cm x 25 cm) | Column | 32MPa | Concrete Rectangular | 250 | 250 | 625 | 3100 | 0.19 | 474.01 | G300E | 5338200 | 41.89 | G300E | 0 | 0
86 | Story11 | C33 | 32 MPa RC Column (25 cm x 25 cm) | Column | 32MPa | Concrete Rectangular | 250 | 250 | 625 | 3100 | 0.19 | 474.01 | G300E | 1937500 | 15.2 | G300E | 0 | 0
87 | Story11 | C34 | 32 MPa RC Column (25 cm x 25 cm) | Column | 32MPa | Concrete Rectangular | 250 | 250 | 625 | 3100 | 0.19 | 474.01 | G300E | 1937500 | 15.2 | G300E | 0 | 0
88 | Story11 | C35 | 32 MPa RC Column (25 cm x 25 cm) | Column | 32MPa | Concrete Rectangular | 250 | 250 | 625 | 3100 | 0.19 | 474.01 | G300E | 5338200 | 41.89 | G300E | 0 | 0
89 | Story11 | C36 | 32 MPa RC Column (25 cm x 25 cm) | Column | 32MPa | Concrete Rectangular | 250 | 250 | 625 | 3100 | 0.19 | 474.01 | G300E | 1937500 | 15.2 | G300E | 0 | 0
90 | Story11 | C4 | 32 MPa RC Column (25 cm x 25 cm) | Column | 32MPa | Concrete Rectangular | 250 | 250 | 625 | 3100 | 0.19 | 474.01 | G300E | 1937500 | 15.2 | G300E | 0 | 0
91 | Story11 | C5 | 32 MPa RC Column (25 cm x 25 cm) | Column | 32MPa | Concrete Rectangular | 250 | 250 | 625 | 3100 | 0.19 | 474.01 | G300E | 5338200 | 41.89 | G300E | 0 | 0
92 | Story11 | C6 | 32 MPa RC Column (25 cm x 25 cm) | Column | 32MPa | Concrete Rectangular | 250 | 250 | 625 | 3100 | 0.19 | 474.01 | G300E | 1937500 | 15.2 | G300E | 0 | 0
93 | Story11 | C7 | 32 MPa RC Column (25 cm x 25 cm) | Column | 32MPa | Concrete Rectangular | 250 | 250 | 625 | 3100 | 0.19 | 474.01 | G300E | 5339233.33 | 41.89 | G300E | 0 | 0
94 | Story11 | C8 | 32 MPa RC Column (25 cm x 25 cm) | Column | 32MPa | Concrete Rectangular | 250 | 250 | 625 | 3100 | 0.19 | 474.01 | G300E | 1937500 | 15.2 | G300E | 0 | 0
95 | Story11 | C9 | 32 MPa RC Column (25 cm x 25 cm) | Column | 32MPa | Concrete Rectangular | 250 | 250 | 625 | 3100 | 0.19 | 474.01 | G300E | 3292200 | 25.83 | G300E | 0 | 0
96 | Story11 | D1 | 32 MPa RC Column (45 cm x 45 cm) | Column | 32MPa | Concrete Rectangular | 450 | 450 | 2025 | 8005.6 | 1.62 | 3966.08 | G300E | 16715692.8 | 131.16 | G300E | 0 | 0
97 | Story11 | D10 | 32 MPa RC Column (45 cm x 45 cm) | Column | 32MPa | Concrete Rectangular | 450 | 450 | 2025 | 8005.6 | 1.62 | 3966.08 | G300E | 16211340 | 127.2 | G300E | 0 | 0
98 | Story11 | D11 | 32 MPa RC Column (45 cm x 45 cm) | Column | 32MPa | Concrete Rectangular | 450 | 450 | 2025 | 8005.6 | 1.62 | 3966.08 | G300E | 71520029 | 561.17 | G300E | 3782646 | 29.68
99 | Story11 | D12 | 32 MPa RC Column (45 cm x 45 cm) | Column | 32MPa | Concrete Rectangular | 450 | 450 | 2025 | 8005.6 | 1.62 | 3966.08 | G300E | 71548048.6 | 561.39 | G300E | 3782646 | 29.68
100 | Story11 | D13 | 32 MPa RC Column (45 cm x 45 cm) | Column | 32MPa | Concrete Rectangular | 450 | 450 | 2025 | 8005.6 | 1.62 | 3966.08 | G300E | 16211340 | 127.2 | G300E | 0 | 0
101 | Story11 | D14 | 32 MPa RC Column (45 cm x 45 cm) | Column | 32MPa | Concrete Rectangular | 450 | 450 | 2025 | 8005.6 | 1.62 | 3966.08 | G300E | 16211340 | 127.2 | G300E | 0 | 0
102 | Story11 | D15 | 32 MPa RC Column (45 cm x 45 cm) | Column | 32MPa | Concrete Rectangular | 450 | 450 | 2025 | 8005.6 | 1.62 | 3966.08 | G300E | 17436196.8 | 136.81 | G300E | 0 | 0
103 | Story11 | D16 | 32 MPa RC Column (45 cm x 45 cm) | Column | 32MPa | Concrete Rectangular | 450 | 450 | 2025 | 8005.6 | 1.62 | 3966.08 | G300E | 71522030.4 | 561.19 | G300E | 3782646 | 29.68
104 | Story11 | D17 | 32 MPa RC Column (45 cm x 45 cm) | Column | 32MPa | Concrete Rectangular | 450 | 450 | 2025 | 8005.6 | 1.62 | 3966.08 | G300E | 55434777.2 | 434.96 | G300E | 0 | 0
105 | Story11 | D18 | 32 MPa RC Column (45 cm x 45 cm) | Column | 32MPa | Concrete Rectangular | 450 | 450 | 2025 | 8005.6 | 1.62 | 3966.08 | G300E | 18482929 | 145.02 | G300E | 0 | 0
106 | Story11 | D19 | 32 MPa RC Column (45 cm x 45 cm) | Column | 32MPa | Concrete Rectangular | 450 | 450 | 2025 | 8005.6 | 1.62 | 3966.08 | G300E | 16211340 | 127.2 | G300E | 0 | 0
107 | Story11 | D2 | 32 MPa RC Column (45 cm x 45 cm) | Column | 32MPa | Concrete Rectangular | 450 | 450 | 2025 | 8005.6 | 1.62 | 3966.08 | G300E | 16713691.4 | 131.14 | G300E | 0 | 0
108 | Story11 | D20 | 32 MPa RC Column (45 cm x 45 cm) | Column | 32MPa | Concrete Rectangular | 450 | 450 | 2025 | 8005.6 | 1.62 | 3966.08 | G300E | 18326819.8 | 143.8 | G300E | 0 | 0
109 | Story11 | D21 | 32 MPa RC Column (45 cm x 45 cm) | Column | 32MPa | Concrete Rectangular | 450 | 450 | 2025 | 8005.6 | 1.62 | 3966.08 | G300E | 17410178.6 | 136.61 | G300E | 0 | 0
110 | Story11 | D22 | 32 MPa RC Column (45 cm x 45 cm) | Column | 32MPa | Concrete Rectangular | 450 | 450 | 2025 | 8005.6 | 1.62 | 3966.08 | G300E | 71608090.6 | 561.86 | G300E | 3782646 | 29.68
111 | Story11 | D23 | 32 MPa RC Column (45 cm x 45 cm) | Column | 32MPa | Concrete Rectangular | 450 | 450 | 2025 | 8005.6 | 1.62 | 3966.08 | G300E | 55434777.2 | 434.96 | G300E | 0 | 0
112 | Story11 | D24 | 32 MPa RC Column (45 cm x 45 cm) | Column | 32MPa | Concrete Rectangular | 450 | 450 | 2025 | 8005.6 | 1.62 | 3966.08 | G300E | 55460795.4 | 435.17 | G300E | 0 | 0
113 | Story11 | D25 | 32 MPa RC Column (45 cm x 45 cm) | Column | 32MPa | Concrete Rectangular | 450 | 450 | 2025 | 8005.6 | 1.62 | 3966.08 | G300E | 55444784.2 | 435.04 | G300E | 0 | 0
114 | Story11 | D26 | 32 MPa RC Column (45 cm x 45 cm) | Column | 32MPa | Concrete Rectangular | 450 | 450 | 2025 | 8005.6 | 1.62 | 3966.08 | G300E | 18482929 | 145.02 | G300E | 0 | 0
115 | Story11 | D27 | 32 MPa RC Column (45 cm x 45 cm) | Column | 32MPa | Concrete Rectangular | 450 | 450 | 2025 | 8005.6 | 1.62 | 3966.08 | G300E | 18328821.2 | 143.81 | G300E | 0 | 0
116 | Story11 | D28 | 32 MPa RC Column (45 cm x 45 cm) | Column | 32MPa | Concrete Rectangular | 450 | 450 | 2025 | 8005.6 | 1.62 | 3966.08 | G300E | 22453706.6 | 176.18 | G300E | 0 | 0
117 | Story11 | D29 | 32 MPa RC Column (45 cm x 45 cm) | Column | 32MPa | Concrete Rectangular | 450 | 450 | 2025 | 8005.6 | 1.62 | 3966.08 | G300E | 18482929 | 145.02 | G300E | 0 | 0
118 | Story11 | D3 | 32 MPa RC Column (45 cm x 45 cm) | Column | 32MPa | Concrete Rectangular | 450 | 450 | 2025 | 8005.6 | 1.62 | 3966.08 | G300E | 16211340 | 127.2 | G300E | 0 | 0
119 | Story11 | D30 | 32 MPa RC Column (45 cm x 45 cm) | Column | 32MPa | Concrete Rectangular | 450 | 450 | 2025 | 8005.6 | 1.62 | 3966.08 | G300E | 18480927.6 | 145.01 | G300E | 0 | 0
120 | Story11 | D31 | 32 MPa RC Column (45 cm x 45 cm) | Column | 32MPa | Concrete Rectangular | 450 | 450 | 2025 | 8005.6 | 1.62 | 3966.08 | G300E | 22459710.8 | 176.23 | G300E | 0 | 0
121 | Story11 | D32 | 32 MPa RC Column (45 cm x 45 cm) | Column | 32MPa | Concrete Rectangular | 450 | 450 | 2025 | 8005.6 | 1.62 | 3966.08 | G300E | 16687673.2 | 130.94 | G300E | 0 | 0
122 | Story11 | D33 | 32 MPa RC Column (45 cm x 45 cm) | Column | 32MPa | Concrete Rectangular | 450 | 450 | 2025 | 8005.6 | 1.62 | 3966.08 | G300E | 16211340 | 127.2 | G300E | 0 | 0
123 | Story11 | D34 | 32 MPa RC Column (45 cm x 45 cm) | Column | 32MPa | Concrete Rectangular | 450 | 450 | 2025 | 8005.6 | 1.62 | 3966.08 | G300E | 16211340 | 127.2 | G300E | 0 | 0
124 | Story11 | D35 | 32 MPa RC Column (45 cm x 45 cm) | Column | 32MPa | Concrete Rectangular | 450 | 450 | 2025 | 8005.6 | 1.62 | 3966.08 | G300E | 18328821.2 | 143.81 | G300E | 0 | 0
125 | Story11 | D36 | 32 MPa RC Column (45 cm x 45 cm) | Column | 32MPa | Concrete Rectangular | 450 | 450 | 2025 | 8005.6 | 1.62 | 3966.08 | G300E | 22459710.8 | 176.23 | G300E | 0 | 0
126 | Story11 | D37 | 32 MPa RC Column (45 cm x 45 cm) | Column | 32MPa | Concrete Rectangular | 450 | 450 | 2025 | 8005.6 | 1.62 | 3966.08 | G300E | 22357639.4 | 175.43 | G300E | 0 | 0
127 | Story11 | D38 | 32 MPa RC Column (45 cm x 45 cm) | Column | 32MPa | Concrete Rectangular | 450 | 450 | 2025 | 8005.6 | 1.62 | 3966.08 | G300E | 22359640.8 | 175.44 | G300E | 0 | 0
128 | Story11 | D39 | 32 MPa RC Column (45 cm x 45 cm) | Column | 32MPa | Concrete Rectangular | 450 | 450 | 2025 | 8005.6 | 1.62 | 3966.08 | G300E | 18340829.6 | 143.91 | G300E | 0 | 0
129 | Story11 | D4 | 32 MPa RC Column (45 cm x 45 cm) | Column | 32MPa | Concrete Rectangular | 450 | 450 | 2025 | 8005.6 | 1.62 | 3966.08 | G300E | 16211340 | 127.2 | G300E | 0 | 0
130 | Story11 | D40 | 32 MPa RC Column (45 cm x 45 cm) | Column | 32MPa | Concrete Rectangular | 450 | 450 | 2025 | 8005.6 | 1.62 | 3966.08 | G300E | 16211340 | 127.2 | G300E | 0 | 0
131 | Story11 | D41 | 32 MPa RC Column (45 cm x 45 cm) | Column | 32MPa | Concrete Rectangular | 450 | 450 | 2025 | 8005.6 | 1.62 | 3966.08 | G300E | 18472922 | 144.95 | G300E | 0 | 0
132 | Story11 | D42 | 32 MPa RC Column (45 cm x 45 cm) | Column | 32MPa | Concrete Rectangular | 450 | 450 | 2025 | 8005.6 | 1.62 | 3966.08 | G300E | 16211340 | 127.2 | G300E | 0 | 0
133 | Story11 | D43 | 32 MPa RC Column (45 cm x 45 cm) | Column | 32MPa | Concrete Rectangular | 450 | 450 | 2025 | 8005.6 | 1.62 | 3966.08 | G300E | 18482929 | 145.02 | G300E | 0 | 0
134 | Story11 | D44 | 32 MPa RC Column (45 cm x 45 cm) | Column | 32MPa | Concrete Rectangular | 450 | 450 | 2025 | 8005.6 | 1.62 | 3966.08 | G300E | 16687673.2 | 130.94 | G300E | 0 | 0
135 | Story11 | D45 | 32 MPa RC Column (45 cm x 45 cm) | Column | 32MPa | Concrete Rectangular | 450 | 450 | 2025 | 8005.6 | 1.62 | 3966.08 | G300E | 22459710.8 | 176.23 | G300E | 0 | 0
136 | Story11 | D46 | 32 MPa RC Column (45 cm x 45 cm) | Column | 32MPa | Concrete Rectangular | 450 | 450 | 2025 | 8005.6 | 1.62 | 3966.08 | G300E | 18338828.2 | 143.89 | G300E | 0 | 0
137 | Story11 | D47 | 32 MPa RC Column (45 cm x 45 cm) | Column | 32MPa | Concrete Rectangular | 450 | 450 | 2025 | 8005.6 | 1.62 | 3966.08 | G300E | 55122558.8 | 432.51 | G300E | 0 | 0
138 | Story11 | D48 | 32 MPa RC Column (45 cm x 45 cm) | Column | 32MPa | Concrete Rectangular | 450 | 450 | 2025 | 8005.6 | 1.62 | 3966.08 | G300E | 55432775.8 | 434.95 | G300E | 0 | 0
139 | Story11 | D49 | 32 MPa RC Column (45 cm x 45 cm) | Column | 32MPa | Concrete Rectangular | 450 | 450 | 2025 | 8005.6 | 1.62 | 3966.08 | G300E | 18328821.2 | 143.81 | G300E | 0 | 0
140 | Story11 | D5 | 32 MPa RC Column (45 cm x 45 cm) | Column | 32MPa | Concrete Rectangular | 450 | 450 | 2025 | 8005.6 | 1.62 | 3966.08 | G300E | 17446203.8 | 136.89 | G300E | 0 | 0
141 | Story11 | D50 | 32 MPa RC Column (45 cm x 45 cm) | Column | 32MPa | Concrete Rectangular | 450 | 450 | 2025 | 8005.6 | 1.62 | 3966.08 | G300E | 16211340 | 127.2 | G300E | 0 | 0
142 | Story11 | D51 | 32 MPa RC Column (45 cm x 45 cm) | Column | 32MPa | Concrete Rectangular | 450 | 450 | 2025 | 8005.6 | 1.62 | 3966.08 | G300E | 18474923.4 | 144.96 | G300E | 0 | 0
143 | Story11 | D52 | 32 MPa RC Column (45 cm x 45 cm) | Column | 32MPa | Concrete Rectangular | 450 | 450 | 2025 | 8005.6 | 1.62 | 3966.08 | G300E | 55126561.6 | 432.54 | G300E | 0 | 0
144 | Story11 | D53 | 32 MPa RC Column (45 cm x 45 cm) | Column | 32MPa | Concrete Rectangular | 450 | 450 | 2025 | 8005.6 | 1.62 | 3966.08 | G300E | 71614094.8 | 561.91 | G300E | 3782646 | 29.68
145 | Story11 | D54 | 32 MPa RC Column (45 cm x 45 cm) | Column | 32MPa | Concrete Rectangular | 450 | 450 | 2025 | 8005.6 | 1.62 | 3966.08 | G300E | 17416182.8 | 136.65 | G300E | 0 | 0
146 | Story11 | D55 | 32 MPa RC Column (45 cm x 45 cm) | Column | 32MPa | Concrete Rectangular | 450 | 450 | 2025 | 8005.6 | 1.62 | 3966.08 | G300E | 16211340 | 127.2 | G300E | 0 | 0
147 | Story11 | D56 | 32 MPa RC Column (45 cm x 45 cm) | Column | 32MPa | Concrete Rectangular | 450 | 450 | 2025 | 8005.6 | 1.62 | 3966.08 | G300E | 16211340 | 127.2 | G300E | 0 | 0
148 | Story11 | D57 | 32 MPa RC Column (45 cm x 45 cm) | Column | 32MPa | Concrete Rectangular | 450 | 450 | 2025 | 8005.6 | 1.62 | 3966.08 | G300E | 18484930.4 | 145.04 | G300E | 0 | 0
149 | Story11 | D58 | 32 MPa RC Column (45 cm x 45 cm) | Column | 32MPa | Concrete Rectangular | 450 | 450 | 2025 | 8005.6 | 1.62 | 3966.08 | G300E | 55418766 | 434.84 | G300E | 0 | 0
150 | Story11 | D59 | 32 MPa RC Column (45 cm x 45 cm) | Column | 32MPa | Concrete Rectangular | 450 | 450 | 2025 | 8005.6 | 1.62 | 3966.08 | G300E | 71612093.4 | 561.9 | G300E | 3782646 | 29.68
151 | Story11 | D6 | 32 MPa RC Column (45 cm x 45 cm) | Column | 32MPa | Concrete Rectangular | 450 | 450 | 2025 | 8005.6 | 1.62 | 3966.08 | G300E | 18326819.8 | 143.8 | G300E | 0 | 0
152 | Story11 | D60 | 32 MPa RC Column (45 cm x 45 cm) | Column | 32MPa | Concrete Rectangular | 450 | 450 | 2025 | 8005.6 | 1.62 | 3966.08 | G300E | 71554052.8 | 561.44 | G300E | 3782646 | 29.68
153 | Story11 | D61 | 32 MPa RC Column (45 cm x 45 cm) | Column | 32MPa | Concrete Rectangular | 450 | 450 | 2025 | 8005.6 | 1.62 | 3966.08 | G300E | 71618097.6 | 561.94 | G300E | 3782646 | 29.68
154 | Story11 | D62 | 32 MPa RC Column (45 cm x 45 cm) | Column | 32MPa | Concrete Rectangular | 450 | 450 | 2025 | 8005.6 | 1.62 | 3966.08 | G300E | 17418184.2 | 136.67 | G300E | 0 | 0
155 | Story11 | D63 | 32 MPa RC Column (45 cm x 45 cm) | Column | 32MPa | Concrete Rectangular | 450 | 450 | 2025 | 8005.6 | 1.62 | 3966.08 | G300E | 16211340 | 127.2 | G300E | 0 | 0
156 | Story11 | D64 | 32 MPa RC Column (45 cm x 45 cm) | Column | 32MPa | Concrete Rectangular | 450 | 450 | 2025 | 8005.6 | 1.62 | 3966.08 | G300E | 16687673.2 | 130.94 | G300E | 0 | 0
157 | Story11 | D65 | 32 MPa RC Column (45 cm x 45 cm) | Column | 32MPa | Concrete Rectangular | 450 | 450 | 2025 | 8005.6 | 1.62 | 3966.08 | G300E | 17424188.4 | 136.72 | G300E | 0 | 0
158 | Story11 | D66 | 32 MPa RC Column (45 cm x 45 cm) | Column | 32MPa | Concrete Rectangular | 450 | 450 | 2025 | 8005.6 | 1.62 | 3966.08 | G300E | 17422187 | 136.7 | G300E | 0 | 0
159 | Story11 | D67 | 32 MPa RC Column (45 cm x 45 cm) | Column | 32MPa | Concrete Rectangular | 450 | 450 | 2025 | 8005.6 | 1.62 | 3966.08 | G300E | 16687673.2 | 130.94 | G300E | 0 | 0
160 | Story11 | D68 | 32 MPa RC Column (45 cm x 45 cm) | Column | 32MPa | Concrete Rectangular | 450 | 450 | 2025 | 8005.6 | 1.62 | 3966.08 | G300E | 22457709.4 | 176.21 | G300E | 0 | 0
161 | Story11 | D69 | 32 MPa RC Column (45 cm x 45 cm) | Column | 32MPa | Concrete Rectangular | 450 | 450 | 2025 | 8005.6 | 1.62 | 3966.08 | G300E | 18328821.2 | 143.81 | G300E | 0 | 0
162 | Story11 | D7 | 32 MPa RC Column (45 cm x 45 cm) | Column | 32MPa | Concrete Rectangular | 450 | 450 | 2025 | 8005.6 | 1.62 | 3966.08 | G300E | 17412180 | 136.62 | G300E | 0 | 0
163 | Story11 | D70 | 32 MPa RC Column (45 cm x 45 cm) | Column | 32MPa | Concrete Rectangular | 450 | 450 | 2025 | 8005.6 | 1.62 | 3966.08 | G300E | 16211340 | 127.2 | G300E | 0 | 0
164 | Story11 | D71 | 32 MPa RC Column (45 cm x 45 cm) | Column | 32MPa | Concrete Rectangular | 450 | 450 | 2025 | 8005.6 | 1.62 | 3966.08 | G300E | 16211340 | 127.2 | G300E | 0 | 0
165 | Story11 | D72 | 32 MPa RC Column (45 cm x 45 cm) | Column | 32MPa | Concrete Rectangular | 450 | 450 | 2025 | 8005.6 | 1.62 | 3966.08 | G300E | 16687673.2 | 130.94 | G300E | 0 | 0
166 | Story11 | D8 | 32 MPa RC Column (45 cm x 45 cm) | Column | 32MPa | Concrete Rectangular | 450 | 450 | 2025 | 8005.6 | 1.62 | 3966.08 | G300E | 22453706.6 | 176.18 | G300E | 0 | 0
167 | Story11 | D9 | 32 MPa RC Column (45 cm x 45 cm) | Column | 32MPa | Concrete Rectangular | 450 | 450 | 2025 | 8005.6 | 1.62 | 3966.08 | G300E | 16687673.2 | 130.94 | G300E | 0 | 0
168 | Story2 | C1 | 32 MPa RC Column (52.5 cm x 52.5 cm) | Column | 32MPa | Concrete Rectangular | 525 | 525 | 2756.3 | 3100 | 0.85 | 2090.37 | G300E | 8543600 | 67.04 | G300E | 0 | 0
169 | Story2 | C10 | 32 MPa RC Column (52.5 cm x 52.5 cm) | Column | 32MPa | Concrete Rectangular | 525 | 525 | 2756.3 | 3100 | 0.85 | 2090.37 | G300E | 14578266.67 | 114.39 | G300E | 0 | 0
170 | Story2 | C11 | 32 MPa RC Column (52.5 cm x 52.5 cm) | Column | 32MPa | Concrete Rectangular | 525 | 525 | 2756.3 | 3100 | 0.85 | 2090.37 | G300E | 45276533.33 | 355.26 | G300E | 0 | 0
171 | Story2 | C12 | 32 MPa RC Column (52.5 cm x 52.5 cm) | Column | 32MPa | Concrete Rectangular | 525 | 525 | 2756.3 | 3100 | 0.85 | 2090.37 | G300E | 8543600 | 67.04 | G300E | 0 | 0
172 | Story2 | C13 | 32 MPa RC Column (52.5 cm x 52.5 cm) | Column | 32MPa | Concrete Rectangular | 525 | 525 | 2756.3 | 3100 | 0.85 | 2090.37 | G300E | 8543600 | 67.04 | G300E | 0 | 0
173 | Story2 | C14 | 32 MPa RC Column (52.5 cm x 52.5 cm) | Column | 32MPa | Concrete Rectangular | 525 | 525 | 2756.3 | 3100 | 0.85 | 2090.37 | G300E | 14441866.67 | 113.32 | G300E | 0 | 0
174 | Story2 | C17 | 32 MPa RC Column (52.5 cm x 52.5 cm) | Column | 32MPa | Concrete Rectangular | 525 | 525 | 2756.3 | 3100 | 0.85 | 2090.37 | G300E | 14583433.33 | 114.43 | G300E | 0 | 0
175 | Story2 | C18 | 32 MPa RC Column (52.5 cm x 52.5 cm) | Column | 32MPa | Concrete Rectangular | 525 | 525 | 2756.3 | 3100 | 0.85 | 2090.37 | G300E | 8543600 | 67.04 | G300E | 0 | 0
176 | Story2 | C19 | 32 MPa RC Column (52.5 cm x 52.5 cm) | Column | 32MPa | Concrete Rectangular | 525 | 525 | 2756.3 | 3100 | 0.85 | 2090.37 | G300E | 8543600 | 67.04 | G300E | 0 | 0
177 | Story2 | C2 | 32 MPa RC Column (52.5 cm x 52.5 cm) | Column | 32MPa | Concrete Rectangular | 525 | 525 | 2756.3 | 3100 | 0.85 | 2090.37 | G300E | 8543600 | 67.04 | G300E | 0 | 0
178 | Story2 | C20 | 32 MPa RC Column (52.5 cm x 52.5 cm) | Column | 32MPa | Concrete Rectangular | 525 | 525 | 2756.3 | 3100 | 0.85 | 2090.37 | G300E | 14580333.33 | 114.4 | G300E | 0 | 0
179 | Story2 | C23 | 32 MPa RC Column (52.5 cm x 52.5 cm) | Column | 32MPa | Concrete Rectangular | 525 | 525 | 2756.3 | 3100 | 0.85 | 2090.37 | G300E | 14582400 | 114.42 | G300E | 0 | 0
180 | Story2 | C24 | 32 MPa RC Column (52.5 cm x 52.5 cm) | Column | 32MPa | Concrete Rectangular | 525 | 525 | 2756.3 | 3100 | 0.85 | 2090.37 | G300E | 8543600 | 67.04 | G300E | 0 | 0
181 | Story2 | C25 | 32 MPa RC Column (52.5 cm x 52.5 cm) | Column | 32MPa | Concrete Rectangular | 525 | 525 | 2756.3 | 3100 | 0.85 | 2090.37 | G300E | 8543600 | 67.04 | G300E | 0 | 0
182 | Story2 | C26 | 32 MPa RC Column (52.5 cm x 52.5 cm) | Column | 32MPa | Concrete Rectangular | 525 | 525 | 2756.3 | 3100 | 0.85 | 2090.37 | G300E | 45277566.67 | 355.26 | G300E | 0 | 0
183 | Story2 | C27 | 32 MPa RC Column (52.5 cm x 52.5 cm) | Column | 32MPa | Concrete Rectangular | 525 | 525 | 2756.3 | 3100 | 0.85 | 2090.37 | G300E | 14582400 | 114.42 | G300E | 0 | 0
184 | Story2 | C28 | 32 MPa RC Column (52.5 cm x 52.5 cm) | Column | 32MPa | Concrete Rectangular | 525 | 525 | 2756.3 | 3100 | 0.85 | 2090.37 | G300E | 14580333.33 | 114.4 | G300E | 0 | 0
185 | Story2 | C29 | 32 MPa RC Column (52.5 cm x 52.5 cm) | Column | 32MPa | Concrete Rectangular | 525 | 525 | 2756.3 | 3100 | 0.85 | 2090.37 | G300E | 45276533.33 | 355.26 | G300E | 0 | 0
186 | Story2 | C3 | 32 MPa RC Column (52.5 cm x 52.5 cm) | Column | 32MPa | Concrete Rectangular | 525 | 525 | 2756.3 | 3100 | 0.85 | 2090.37 | G300E | 8543600 | 67.04 | G300E | 0 | 0
187 | Story2 | C30 | 32 MPa RC Column (52.5 cm x 52.5 cm) | Column | 32MPa | Concrete Rectangular | 525 | 525 | 2756.3 | 3100 | 0.85 | 2090.37 | G300E | 8543600 | 67.04 | G300E | 0 | 0
188 | Story2 | C31 | 32 MPa RC Column (52.5 cm x 52.5 cm) | Column | 32MPa | Concrete Rectangular | 525 | 525 | 2756.3 | 3100 | 0.85 | 2090.37 | G300E | 8543600 | 67.04 | G300E | 0 | 0
189 | Story2 | C32 | 32 MPa RC Column (52.5 cm x 52.5 cm) | Column | 32MPa | Concrete Rectangular | 525 | 525 | 2756.3 | 3100 | 0.85 | 2090.37 | G300E | 8543600 | 67.04 | G300E | 0 | 0
190 | Story2 | C33 | 32 MPa RC Column (52.5 cm x 52.5 cm) | Column | 32MPa | Concrete Rectangular | 525 | 525 | 2756.3 | 3100 | 0.85 | 2090.37 | G300E | 8543600 | 67.04 | G300E | 0 | 0
191 | Story2 | C34 | 32 MPa RC Column (52.5 cm x 52.5 cm) | Column | 32MPa | Concrete Rectangular | 525 | 525 | 2756.3 | 3100 | 0.85 | 2090.37 | G300E | 8543600 | 67.04 | G300E | 0 | 0
192 | Story2 | C35 | 32 MPa RC Column (52.5 cm x 52.5 cm) | Column | 32MPa | Concrete Rectangular | 525 | 525 | 2756.3 | 3100 | 0.85 | 2090.37 | G300E | 8543600 | 67.04 | G300E | 0 | 0
193 | Story2 | C36 | 32 MPa RC Column (52.5 cm x 52.5 cm) | Column | 32MPa | Concrete Rectangular | 525 | 525 | 2756.3 | 3100 | 0.85 | 2090.37 | G300E | 8543600 | 67.04 | G300E | 0 | 0
194 | Story2 | C4 | 32 MPa RC Column (52.5 cm x 52.5 cm) | Column | 32MPa | Concrete Rectangular | 525 | 525 | 2756.3 | 3100 | 0.85 | 2090.37 | G300E | 8543600 | 67.04 | G300E | 0 | 0
195 | Story2 | C5 | 32 MPa RC Column (52.5 cm x 52.5 cm) | Column | 32MPa | Concrete Rectangular | 525 | 525 | 2756.3 | 3100 | 0.85 | 2090.37 | G300E | 8543600 | 67.04 | G300E | 0 | 0
196 | Story2 | C6 | 32 MPa RC Column (52.5 cm x 52.5 cm) | Column | 32MPa | Concrete Rectangular | 525 | 525 | 2756.3 | 3100 | 0.85 | 2090.37 | G300E | 8543600 | 67.04 | G300E | 0 | 0
197 | Story2 | C7 | 32 MPa RC Column (52.5 cm x 52.5 cm) | Column | 32MPa | Concrete Rectangular | 525 | 525 | 2756.3 | 3100 | 0.85 | 2090.37 | G300E | 8543600 | 67.04 | G300E | 0 | 0
198 | Story2 | C8 | 32 MPa RC Column (52.5 cm x 52.5 cm) | Column | 32MPa | Concrete Rectangular | 525 | 525 | 2756.3 | 3100 | 0.85 | 2090.37 | G300E | 45675400 | 358.39 | G300E | 0 | 0
199 | Story2 | C9 | 32 MPa RC Column (52.5 cm x 52.5 cm) | Column | 32MPa | Concrete Rectangular | 525 | 525 | 2756.3 | 3100 | 0.85 | 2090.37 | G300E | 14440833.33 | 113.31 | G300E | 0 | 0
200 | Story3 | C1 | 32 MPa RC Column (47.5 cm x 47.5 cm) | Column | 32MPa | Concrete Rectangular | 475 | 475 | 2256.3 | 3100 | 0.7 | 1711.16 | G300E | 6993600 | 54.87 | G300E | 0 | 0
201 | Story3 | C10 | 32 MPa RC Column (47.5 cm x 47.5 cm) | Column | 32MPa | Concrete Rectangular | 475 | 475 | 2256.3 | 3100 | 0.7 | 1711.16 | G300E | 16949766.67 | 132.99 | G300E | 0 | 0
202 | Story3 | C11 | 32 MPa RC Column (47.5 cm x 47.5 cm) | Column | 32MPa | Concrete Rectangular | 475 | 475 | 2256.3 | 3100 | 0.7 | 1711.16 | G300E | 47146866.67 | 369.93 | G300E | 0 | 0
203 | Story3 | C12 | 32 MPa RC Column (47.5 cm x 47.5 cm) | Column | 32MPa | Concrete Rectangular | 475 | 475 | 2256.3 | 3100 | 0.7 | 1711.16 | G300E | 6993600 | 54.87 | G300E | 0 | 0
204 | Story3 | C13 | 32 MPa RC Column (47.5 cm x 47.5 cm) | Column | 32MPa | Concrete Rectangular | 475 | 475 | 2256.3 | 3100 | 0.7 | 1711.16 | G300E | 6993600 | 54.87 | G300E | 0 | 0
205 | Story3 | C14 | 32 MPa RC Column (47.5 cm x 47.5 cm) | Column | 32MPa | Concrete Rectangular | 475 | 475 | 2256.3 | 3100 | 0.7 | 1711.16 | G300E | 16836100 | 132.1 | G300E | 0 | 0
206 | Story3 | C17 | 32 MPa RC Column (47.5 cm x 47.5 cm) | Column | 32MPa | Concrete Rectangular | 475 | 475 | 2256.3 | 3100 | 0.7 | 1711.16 | G300E | 16955966.67 | 133.04 | G300E | 0 | 0
207 | Story3 | C18 | 32 MPa RC Column (47.5 cm x 47.5 cm) | Column | 32MPa | Concrete Rectangular | 475 | 475 | 2256.3 | 3100 | 0.7 | 1711.16 | G300E | 6993600 | 54.87 | G300E | 0 | 0
208 | Story3 | C19 | 32 MPa RC Column (47.5 cm x 47.5 cm) | Column | 32MPa | Concrete Rectangular | 475 | 475 | 2256.3 | 3100 | 0.7 | 1711.16 | G300E | 6993600 | 54.87 | G300E | 0 | 0
209 | Story3 | C2 | 32 MPa RC Column (47.5 cm x 47.5 cm) | Column | 32MPa | Concrete Rectangular | 475 | 475 | 2256.3 | 3100 | 0.7 | 1711.16 | G300E | 6993600 | 54.87 | G300E | 0 | 0
210 | Story3 | C20 | 32 MPa RC Column (47.5 cm x 47.5 cm) | Column | 32MPa | Concrete Rectangular | 475 | 475 | 2256.3 | 3100 | 0.7 | 1711.16 | G300E | 16952866.67 | 133.02 | G300E | 0 | 0
211 | Story3 | C23 | 32 MPa RC Column (47.5 cm x 47.5 cm) | Column | 32MPa | Concrete Rectangular | 475 | 475 | 2256.3 | 3100 | 0.7 | 1711.16 | G300E | 16955966.67 | 133.04 | G300E | 0 | 0
212 | Story3 | C24 | 32 MPa RC Column (47.5 cm x 47.5 cm) | Column | 32MPa | Concrete Rectangular | 475 | 475 | 2256.3 | 3100 | 0.7 | 1711.16 | G300E | 6993600 | 54.87 | G300E | 0 | 0
213 | Story3 | C25 | 32 MPa RC Column (47.5 cm x 47.5 cm) | Column | 32MPa | Concrete Rectangular | 475 | 475 | 2256.3 | 3100 | 0.7 | 1711.16 | G300E | 6993600 | 54.87 | G300E | 0 | 0
214 | Story3 | C26 | 32 MPa RC Column (47.5 cm x 47.5 cm) | Column | 32MPa | Concrete Rectangular | 475 | 475 | 2256.3 | 3100 | 0.7 | 1711.16 | G300E | 47148933.33 | 369.95 | G300E | 0 | 0
215 | Story3 | C27 | 32 MPa RC Column (47.5 cm x 47.5 cm) | Column | 32MPa | Concrete Rectangular | 475 | 475 | 2256.3 | 3100 | 0.7 | 1711.16 | G300E | 16955966.67 | 133.04 | G300E | 0 | 0
216 | Story3 | C28 | 32 MPa RC Column (47.5 cm x 47.5 cm) | Column | 32MPa | Concrete Rectangular | 475 | 475 | 2256.3 | 3100 | 0.7 | 1711.16 | G300E | 16951833.33 | 133.01 | G300E | 0 | 0
217 | Story3 | C29 | 32 MPa RC Column (47.5 cm x 47.5 cm) | Column | 32MPa | Concrete Rectangular | 475 | 475 | 2256.3 | 3100 | 0.7 | 1711.16 | G300E | 47145833.33 | 369.92 | G300E | 0 | 0
218 | Story3 | C3 | 32 MPa RC Column (47.5 cm x 47.5 cm) | Column | 32MPa | Concrete Rectangular | 475 | 475 | 2256.3 | 3100 | 0.7 | 1711.16 | G300E | 6993600 | 54.87 | G300E | 0 | 0
219 | Story3 | C30 | 32 MPa RC Column (47.5 cm x 47.5 cm) | Column | 32MPa | Concrete Rectangular | 475 | 475 | 2256.3 | 3100 | 0.7 | 1711.16 | G300E | 6993600 | 54.87 | G300E | 0 | 0
220 | Story3 | C31 | 32 MPa RC Column (47.5 cm x 47.5 cm) | Column | 32MPa | Concrete Rectangular | 475 | 475 | 2256.3 | 3100 | 0.7 | 1711.16 | G300E | 6993600 | 54.87 | G300E | 0 | 0
221 | Story3 | C32 | 32 MPa RC Column (47.5 cm x 47.5 cm) | Column | 32MPa | Concrete Rectangular | 475 | 475 | 2256.3 | 3100 | 0.7 | 1711.16 | G300E | 6993600 | 54.87 | G300E | 0 | 0
222 | Story3 | C33 | 32 MPa RC Column (47.5 cm x 47.5 cm) | Column | 32MPa | Concrete Rectangular | 475 | 475 | 2256.3 | 3100 | 0.7 | 1711.16 | G300E | 6993600 | 54.87 | G300E | 0 | 0
223 | Story3 | C34 | 32 MPa RC Column (47.5 cm x 47.5 cm) | Column | 32MPa | Concrete Rectangular | 475 | 475 | 2256.3 | 3100 | 0.7 | 1711.16 | G300E | 6993600 | 54.87 | G300E | 0 | 0
224 | Story3 | C35 | 32 MPa RC Column (47.5 cm x 47.5 cm) | Column | 32MPa | Concrete Rectangular | 475 | 475 | 2256.3 | 3100 | 0.7 | 1711.16 | G300E | 6993600 | 54.87 | G300E | 0 | 0
225 | Story3 | C36 | 32 MPa RC Column (47.5 cm x 47.5 cm) | Column | 32MPa | Concrete Rectangular | 475 | 475 | 2256.3 | 3100 | 0.7 | 1711.16 | G300E | 6993600 | 54.87 | G300E | 0 | 0
226 | Story3 | C4 | 32 MPa RC Column (47.5 cm x 47.5 cm) | Column | 32MPa | Concrete Rectangular | 475 | 475 | 2256.3 | 3100 | 0.7 | 1711.16 | G300E | 6993600 | 54.87 | G300E | 0 | 0
227 | Story3 | C5 | 32 MPa RC Column (47.5 cm x 47.5 cm) | Column | 32MPa | Concrete Rectangular | 475 | 475 | 2256.3 | 3100 | 0.7 | 1711.16 | G300E | 6993600 | 54.87 | G300E | 0 | 0
228 | Story3 | C6 | 32 MPa RC Column (47.5 cm x 47.5 cm) | Column | 32MPa | Concrete Rectangular | 475 | 475 | 2256.3 | 3100 | 0.7 | 1711.16 | G300E | 6993600 | 54.87 | G300E | 0 | 0
229 | Story3 | C7 | 32 MPa RC Column (47.5 cm x 47.5 cm) | Column | 32MPa | Concrete Rectangular | 475 | 475 | 2256.3 | 3100 | 0.7 | 1711.16 | G300E | 6993600 | 54.87 | G300E | 0 | 0
230 | Story3 | C8 | 32 MPa RC Column (47.5 cm x 47.5 cm) | Column | 32MPa | Concrete Rectangular | 475 | 475 | 2256.3 | 3100 | 0.7 | 1711.16 | G300E | 47503366.67 | 372.73 | G300E | 0 | 0
231 | Story3 | C9 | 32 MPa RC Column (47.5 cm x 47.5 cm) | Column | 32MPa | Concrete Rectangular | 475 | 475 | 2256.3 | 3100 | 0.7 | 1711.16 | G300E | 16834033.33 | 132.09 | G300E | 0 | 0
232 | Story4 | C1 | 32 MPa RC Column (47.5 cm x 47.5 cm) | Column | 32MPa | Concrete Rectangular | 475 | 475 | 2256.3 | 3100 | 0.7 | 1711.16 | G300E | 6993600 | 54.87 | G300E | 0 | 0
233 | Story4 | C10 | 32 MPa RC Column (47.5 cm x 47.5 cm) | Column | 32MPa | Concrete Rectangular | 475 | 475 | 2256.3 | 3100 | 0.7 | 1711.16 | G300E | 6993600 | 54.87 | G300E | 0 | 0
234 | Story4 | C11 | 32 MPa RC Column (47.5 cm x 47.5 cm) | Column | 32MPa | Concrete Rectangular | 475 | 475 | 2256.3 | 3100 | 0.7 | 1711.16 | G300E | 33256800 | 260.95 | G300E | 0 | 0
235 | Story4 | C12 | 32 MPa RC Column (47.5 cm x 47.5 cm) | Column | 32MPa | Concrete Rectangular | 475 | 475 | 2256.3 | 3100 | 0.7 | 1711.16 | G300E | 6993600 | 54.87 | G300E | 0 | 0
236 | Story4 | C13 | 32 MPa RC Column (47.5 cm x 47.5 cm) | Column | 32MPa | Concrete Rectangular | 475 | 475 | 2256.3 | 3100 | 0.7 | 1711.16 | G300E | 6993600 | 54.87 | G300E | 0 | 0
237 | Story4 | C14 | 32 MPa RC Column (47.5 cm x 47.5 cm) | Column | 32MPa | Concrete Rectangular | 475 | 475 | 2256.3 | 3100 | 0.7 | 1711.16 | G300E | 6993600 | 54.87 | G300E | 0 | 0
238 | Story4 | C17 | 32 MPa RC Column (47.5 cm x 47.5 cm) | Column | 32MPa | Concrete Rectangular | 475 | 475 | 2256.3 | 3100 | 0.7 | 1711.16 | G300E | 6993600 | 54.87 | G300E | 0 | 0
239 | Story4 | C18 | 32 MPa RC Column (47.5 cm x 47.5 cm) | Column | 32MPa | Concrete Rectangular | 475 | 475 | 2256.3 | 3100 | 0.7 | 1711.16 | G300E | 6993600 | 54.87 | G300E | 0 | 0
240 | Story4 | C19 | 32 MPa RC Column (47.5 cm x 47.5 cm) | Column | 32MPa | Concrete Rectangular | 475 | 475 | 2256.3 | 3100 | 0.7 | 1711.16 | G300E | 6993600 | 54.87 | G300E | 0 | 0
241 | Story4 | C2 | 32 MPa RC Column (47.5 cm x 47.5 cm) | Column | 32MPa | Concrete Rectangular | 475 | 475 | 2256.3 | 3100 | 0.7 | 1711.16 | G300E | 6993600 | 54.87 | G300E | 0 | 0
242 | Story4 | C20 | 32 MPa RC Column (47.5 cm x 47.5 cm) | Column | 32MPa | Concrete Rectangular | 475 | 475 | 2256.3 | 3100 | 0.7 | 1711.16 | G300E | 6993600 | 54.87 | G300E | 0 | 0
243 | Story4 | C23 | 32 MPa RC Column (47.5 cm x 47.5 cm) | Column | 32MPa | Concrete Rectangular | 475 | 475 | 2256.3 | 3100 | 0.7 | 1711.16 | G300E | 6993600 | 54.87 | G300E | 0 | 0
244 | Story4 | C24 | 32 MPa RC Column (47.5 cm x 47.5 cm) | Column | 32MPa | Concrete Rectangular | 475 | 475 | 2256.3 | 3100 | 0.7 | 1711.16 | G300E | 6993600 | 54.87 | G300E | 0 | 0
245 | Story4 | C25 | 32 MPa RC Column (47.5 cm x 47.5 cm) | Column | 32MPa | Concrete Rectangular | 475 | 475 | 2256.3 | 3100 | 0.7 | 1711.16 | G300E | 6993600 | 54.87 | G300E | 0 | 0
246 | Story4 | C26 | 32 MPa RC Column (47.5 cm x 47.5 cm) | Column | 32MPa | Concrete Rectangular | 475 | 475 | 2256.3 | 3100 | 0.7 | 1711.16 | G300E | 33257833.33 | 260.95 | G300E | 0 | 0
247 | Story4 | C27 | 32 MPa RC Column (47.5 cm x 47.5 cm) | Column | 32MPa | Concrete Rectangular | 475 | 475 | 2256.3 | 3100 | 0.7 | 1711.16 | G300E | 6993600 | 54.87 | G300E | 0 | 0
248 | Story4 | C28 | 32 MPa RC Column (47.5 cm x 47.5 cm) | Column | 32MPa | Concrete Rectangular | 475 | 475 | 2256.3 | 3100 | 0.7 | 1711.16 | G300E | 6993600 | 54.87 | G300E | 0 | 0
249 | Story4 | C29 | 32 MPa RC Column (47.5 cm x 47.5 cm) | Column | 32MPa | Concrete Rectangular | 475 | 475 | 2256.3 | 3100 | 0.7 | 1711.16 | G300E | 33256800 | 260.95 | G300E | 0 | 0
250 | Story4 | C3 | 32 MPa RC Column (47.5 cm x 47.5 cm) | Column | 32MPa | Concrete Rectangular | 475 | 475 | 2256.3 | 3100 | 0.7 | 1711.16 | G300E | 6993600 | 54.87 | G300E | 0 | 0
251 | Story4 | C30 | 32 MPa RC Column (47.5 cm x 47.5 cm) | Column | 32MPa | Concrete Rectangular | 475 | 475 | 2256.3 | 3100 | 0.7 | 1711.16 | G300E | 6993600 | 54.87 | G300E | 0 | 0
252 | Story4 | C31 | 32 MPa RC Column (47.5 cm x 47.5 cm) | Column | 32MPa | Concrete Rectangular | 475 | 475 | 2256.3 | 3100 | 0.7 | 1711.16 | G300E | 6993600 | 54.87 | G300E | 0 | 0
253 | Story4 | C32 | 32 MPa RC Column (47.5 cm x 47.5 cm) | Column | 32MPa | Concrete Rectangular | 475 | 475 | 2256.3 | 3100 | 0.7 | 1711.16 | G300E | 6993600 | 54.87 | G300E | 0 | 0
254 | Story4 | C33 | 32 MPa RC Column (47.5 cm x 47.5 cm) | Column | 32MPa | Concrete Rectangular | 475 | 475 | 2256.3 | 3100 | 0.7 | 1711.16 | G300E | 6993600 | 54.87 | G300E | 0 | 0
255 | Story4 | C34 | 32 MPa RC Column (47.5 cm x 47.5 cm) | Column | 32MPa | Concrete Rectangular | 475 | 475 | 2256.3 | 3100 | 0.7 | 1711.16 | G300E | 6993600 | 54.87 | G300E | 0 | 0
256 | Story4 | C35 | 32 MPa RC Column (47.5 cm x 47.5 cm) | Column | 32MPa | Concrete Rectangular | 475 | 475 | 2256.3 | 3100 | 0.7 | 1711.16 | G300E | 6993600 | 54.87 | G300E | 0 | 0
257 | Story4 | C36 | 32 MPa RC Column (47.5 cm x 47.5 cm) | Column | 32MPa | Concrete Rectangular | 475 | 475 | 2256.3 | 3100 | 0.7 | 1711.16 | G300E | 6993600 | 54.87 | G300E | 0 | 0
258 | Story4 | C4 | 32 MPa RC Column (47.5 cm x 47.5 cm) | Column | 32MPa | Concrete Rectangular | 475 | 475 | 2256.3 | 3100 | 0.7 | 1711.16 | G300E | 6993600 | 54.87 | G300E | 0 | 0
259 | Story4 | C5 | 32 MPa RC Column (47.5 cm x 47.5 cm) | Column | 32MPa | Concrete Rectangular | 475 | 475 | 2256.3 | 3100 | 0.7 | 1711.16 | G300E | 6993600 | 54.87 | G300E | 0 | 0
260 | Story4 | C6 | 32 MPa RC Column (47.5 cm x 47.5 cm) | Column | 32MPa | Concrete Rectangular | 475 | 475 | 2256.3 | 3100 | 0.7 | 1711.16 | G300E | 6993600 | 54.87 | G300E | 0 | 0
261 | Story4 | C7 | 32 MPa RC Column (47.5 cm x 47.5 cm) | Column | 32MPa | Concrete Rectangular | 475 | 475 | 2256.3 | 3100 | 0.7 | 1711.16 | G300E | 6993600 | 54.87 | G300E | 0 | 0
262 | Story4 | C8 | 32 MPa RC Column (47.5 cm x 47.5 cm) | Column | 32MPa | Concrete Rectangular | 475 | 475 | 2256.3 | 3100 | 0.7 | 1711.16 | G300E | 33568866.67 | 263.39 | G300E | 0 | 0
263 | Story4 | C9 | 32 MPa RC Column (47.5 cm x 47.5 cm) | Column | 32MPa | Concrete Rectangular | 475 | 475 | 2256.3 | 3100 | 0.7 | 1711.16 | G300E | 6993600 | 54.87 | G300E | 0 | 0
264 | Story5 | C1 | 32 MPa RC Column (42.5 cm x 42.5 cm) | Column | 32MPa | Concrete Rectangular | 425 | 425 | 1806.3 | 3100 | 0.56 | 1369.88 | G300E | 5598600 | 43.93 | G300E | 0 | 0
265 | Story5 | C10 | 32 MPa RC Column (42.5 cm x 42.5 cm) | Column | 32MPa | Concrete Rectangular | 425 | 425 | 1806.3 | 3100 | 0.56 | 1369.88 | G300E | 5598600 | 43.93 | G300E | 0 | 0
266 | Story5 | C11 | 32 MPa RC Column (42.5 cm x 42.5 cm) | Column | 32MPa | Concrete Rectangular | 425 | 425 | 1806.3 | 3100 | 0.56 | 1369.88 | G300E | 33787933.33 | 265.11 | G300E | 0 | 0
267 | Story5 | C12 | 32 MPa RC Column (42.5 cm x 42.5 cm) | Column | 32MPa | Concrete Rectangular | 425 | 425 | 1806.3 | 3100 | 0.56 | 1369.88 | G300E | 5598600 | 43.93 | G300E | 0 | 0
268 | Story5 | C13 | 32 MPa RC Column (42.5 cm x 42.5 cm) | Column | 32MPa | Concrete Rectangular | 425 | 425 | 1806.3 | 3100 | 0.56 | 1369.88 | G300E | 5598600 | 43.93 | G300E | 0 | 0
269 | Story5 | C14 | 32 MPa RC Column (42.5 cm x 42.5 cm) | Column | 32MPa | Concrete Rectangular | 425 | 425 | 1806.3 | 3100 | 0.56 | 1369.88 | G300E | 5598600 | 43.93 | G300E | 0 | 0
270 | Story5 | C17 | 32 MPa RC Column (42.5 cm x 42.5 cm) | Column | 32MPa | Concrete Rectangular | 425 | 425 | 1806.3 | 3100 | 0.56 | 1369.88 | G300E | 5598600 | 43.93 | G300E | 0 | 0
271 | Story5 | C18 | 32 MPa RC Column (42.5 cm x 42.5 cm) | Column | 32MPa | Concrete Rectangular | 425 | 425 | 1806.3 | 3100 | 0.56 | 1369.88 | G300E | 5598600 | 43.93 | G300E | 0 | 0
272 | Story5 | C19 | 32 MPa RC Column (42.5 cm x 42.5 cm) | Column | 32MPa | Concrete Rectangular | 425 | 425 | 1806.3 | 3100 | 0.56 | 1369.88 | G300E | 5598600 | 43.93 | G300E | 0 | 0
273 | Story5 | C2 | 32 MPa RC Column (42.5 cm x 42.5 cm) | Column | 32MPa | Concrete Rectangular | 425 | 425 | 1806.3 | 3100 | 0.56 | 1369.88 | G300E | 5598600 | 43.93 | G300E | 0 | 0
274 | Story5 | C20 | 32 MPa RC Column (42.5 cm x 42.5 cm) | Column | 32MPa | Concrete Rectangular | 425 | 425 | 1806.3 | 3100 | 0.56 | 1369.88 | G300E | 5598600 | 43.93 | G300E | 0 | 0
275 | Story5 | C23 | 32 MPa RC Column (42.5 cm x 42.5 cm) | Column | 32MPa | Concrete Rectangular | 425 | 425 | 1806.3 | 3100 | 0.56 | 1369.88 | G300E | 5598600 | 43.93 | G300E | 0 | 0
276 | Story5 | C24 | 32 MPa RC Column (42.5 cm x 42.5 cm) | Column | 32MPa | Concrete Rectangular | 425 | 425 | 1806.3 | 3100 | 0.56 | 1369.88 | G300E | 5598600 | 43.93 | G300E | 0 | 0
277 | Story5 | C25 | 32 MPa RC Column (42.5 cm x 42.5 cm) | Column | 32MPa | Concrete Rectangular | 425 | 425 | 1806.3 | 3100 | 0.56 | 1369.88 | G300E | 5598600 | 43.93 | G300E | 0 | 0
278 | Story5 | C26 | 32 MPa RC Column (42.5 cm x 42.5 cm) | Column | 32MPa | Concrete Rectangular | 425 | 425 | 1806.3 | 3100 | 0.56 | 1369.88 | G300E | 33788966.67 | 265.12 | G300E | 0 | 0
279 | Story5 | C27 | 32 MPa RC Column (42.5 cm x 42.5 cm) | Column | 32MPa | Concrete Rectangular | 425 | 425 | 1806.3 | 3100 | 0.56 | 1369.88 | G300E | 5598600 | 43.93 | G300E | 0 | 0
280 | Story5 | C28 | 32 MPa RC Column (42.5 cm x 42.5 cm) | Column | 32MPa | Concrete Rectangular | 425 | 425 | 1806.3 | 3100 | 0.56 | 1369.88 | G300E | 5598600 | 43.93 | G300E | 0 | 0
281 | Story5 | C29 | 32 MPa RC Column (42.5 cm x 42.5 cm) | Column | 32MPa | Concrete Rectangular | 425 | 425 | 1806.3 | 3100 | 0.56 | 1369.88 | G300E | 33787933.33 | 265.11 | G300E | 0 | 0
282 | Story5 | C3 | 32 MPa RC Column (42.5 cm x 42.5 cm) | Column | 32MPa | Concrete Rectangular | 425 | 425 | 1806.3 | 3100 | 0.56 | 1369.88 | G300E | 5598600 | 43.93 | G300E | 0 | 0
283 | Story5 | C30 | 32 MPa RC Column (42.5 cm x 42.5 cm) | Column | 32MPa | Concrete Rectangular | 425 | 425 | 1806.3 | 3100 | 0.56 | 1369.88 | G300E | 5598600 | 43.93 | G300E | 0 | 0
284 | Story5 | C31 | 32 MPa RC Column (42.5 cm x 42.5 cm) | Column | 32MPa | Concrete Rectangular | 425 | 425 | 1806.3 | 3100 | 0.56 | 1369.88 | G300E | 5598600 | 43.93 | G300E | 0 | 0
285 | Story5 | C32 | 32 MPa RC Column (42.5 cm x 42.5 cm) | Column | 32MPa | Concrete Rectangular | 425 | 425 | 1806.3 | 3100 | 0.56 | 1369.88 | G300E | 5598600 | 43.93 | G300E | 0 | 0
286 | Story5 | C33 | 32 MPa RC Column (42.5 cm x 42.5 cm) | Column | 32MPa | Concrete Rectangular | 425 | 425 | 1806.3 | 3100 | 0.56 | 1369.88 | G300E | 5598600 | 43.93 | G300E | 0 | 0
287 | Story5 | C34 | 32 MPa RC Column (42.5 cm x 42.5 cm) | Column | 32MPa | Concrete Rectangular | 425 | 425 | 1806.3 | 3100 | 0.56 | 1369.88 | G300E | 5598600 | 43.93 | G300E | 0 | 0
288 | Story5 | C35 | 32 MPa RC Column (42.5 cm x 42.5 cm) | Column | 32MPa | Concrete Rectangular | 425 | 425 | 1806.3 | 3100 | 0.56 | 1369.88 | G300E | 5598600 | 43.93 | G300E | 0 | 0
289 | Story5 | C36 | 32 MPa RC Column (42.5 cm x 42.5 cm) | Column | 32MPa | Concrete Rectangular | 425 | 425 | 1806.3 | 3100 | 0.56 | 1369.88 | G300E | 5598600 | 43.93 | G300E | 0 | 0
290 | Story5 | C4 | 32 MPa RC Column (42.5 cm x 42.5 cm) | Column | 32MPa | Concrete Rectangular | 425 | 425 | 1806.3 | 3100 | 0.56 | 1369.88 | G300E | 5598600 | 43.93 | G300E | 0 | 0
291 | Story5 | C5 | 32 MPa RC Column (42.5 cm x 42.5 cm) | Column | 32MPa | Concrete Rectangular | 425 | 425 | 1806.3 | 3100 | 0.56 | 1369.88 | G300E | 5598600 | 43.93 | G300E | 0 | 0
292 | Story5 | C6 | 32 MPa RC Column (42.5 cm x 42.5 cm) | Column | 32MPa | Concrete Rectangular | 425 | 425 | 1806.3 | 3100 | 0.56 | 1369.88 | G300E | 5598600 | 43.93 | G300E | 0 | 0
293 | Story5 | C7 | 32 MPa RC Column (42.5 cm x 42.5 cm) | Column | 32MPa | Concrete Rectangular | 425 | 425 | 1806.3 | 3100 | 0.56 | 1369.88 | G300E | 5598600 | 43.93 | G300E | 0 | 0
294 | Story5 | C8 | 32 MPa RC Column (42.5 cm x 42.5 cm) | Column | 32MPa | Concrete Rectangular | 425 | 425 | 1806.3 | 3100 | 0.56 | 1369.88 | G300E | 34043166.67 | 267.12 | G300E | 0 | 0
295 | Story5 | C9 | 32 MPa RC Column (42.5 cm x 42.5 cm) | Column | 32MPa | Concrete Rectangular | 425 | 425 | 1806.3 | 3100 | 0.56 | 1369.88 | G300E | 5598600 | 43.93 | G300E | 0 | 0
296 | Story6 | C1 | 32 MPa RC Column (42.5 cm x 42.5 cm) | Column | 32MPa | Concrete Rectangular | 425 | 425 | 1806.3 | 3100 | 0.56 | 1369.88 | G300E | 5598600 | 43.93 | G300E | 0 | 0
297 | Story6 | C10 | 32 MPa RC Column (42.5 cm x 42.5 cm) | Column | 32MPa | Concrete Rectangular | 425 | 425 | 1806.3 | 3100 | 0.56 | 1369.88 | G300E | 5598600 | 43.93 | G300E | 0 | 0
298 | Story6 | C11 | 32 MPa RC Column (42.5 cm x 42.5 cm) | Column | 32MPa | Concrete Rectangular | 425 | 425 | 1806.3 | 3100 | 0.56 | 1369.88 | G300E | 20483766.67 | 160.72 | G300E | 0 | 0
299 | Story6 | C12 | 32 MPa RC Column (42.5 cm x 42.5 cm) | Column | 32MPa | Concrete Rectangular | 425 | 425 | 1806.3 | 3100 | 0.56 | 1369.88 | G300E | 5598600 | 43.93 | G300E | 0 | 0
300 | Story6 | C13 | 32 MPa RC Column (42.5 cm x 42.5 cm) | Column | 32MPa | Concrete Rectangular | 425 | 425 | 1806.3 | 3100 | 0.56 | 1369.88 | G300E | 5598600 | 43.93 | G300E | 0 | 0
301 | Story6 | C14 | 32 MPa RC Column (42.5 cm x 42.5 cm) | Column | 32MPa | Concrete Rectangular | 425 | 425 | 1806.3 | 3100 | 0.56 | 1369.88 | G300E | 5598600 | 43.93 | G300E | 0 | 0
302 | Story6 | C17 | 32 MPa RC Column (42.5 cm x 42.5 cm) | Column | 32MPa | Concrete Rectangular | 425 | 425 | 1806.3 | 3100 | 0.56 | 1369.88 | G300E | 5598600 | 43.93 | G300E | 0 | 0
303 | Story6 | C18 | 32 MPa RC Column (42.5 cm x 42.5 cm) | Column | 32MPa | Concrete Rectangular | 425 | 425 | 1806.3 | 3100 | 0.56 | 1369.88 | G300E | 5598600 | 43.93 | G300E | 0 | 0
304 | Story6 | C19 | 32 MPa RC Column (42.5 cm x 42.5 cm) | Column | 32MPa | Concrete Rectangular | 425 | 425 | 1806.3 | 3100 | 0.56 | 1369.88 | G300E | 5598600 | 43.93 | G300E | 0 | 0
305 | Story6 | C2 | 32 MPa RC Column (42.5 cm x 42.5 cm) | Column | 32MPa | Concrete Rectangular | 425 | 425 | 1806.3 | 3100 | 0.56 | 1369.88 | G300E | 5598600 | 43.93 | G300E | 0 | 0
306 | Story6 | C20 | 32 MPa RC Column (42.5 cm x 42.5 cm) | Column | 32MPa | Concrete Rectangular | 425 | 425 | 1806.3 | 3100 | 0.56 | 1369.88 | G300E | 5598600 | 43.93 | G300E | 0 | 0
307 | Story6 | C23 | 32 MPa RC Column (42.5 cm x 42.5 cm) | Column | 32MPa | Concrete Rectangular | 425 | 425 | 1806.3 | 3100 | 0.56 | 1369.88 | G300E | 5598600 | 43.93 | G300E | 0 | 0
308 | Story6 | C24 | 32 MPa RC Column (42.5 cm x 42.5 cm) | Column | 32MPa | Concrete Rectangular | 425 | 425 | 1806.3 | 3100 | 0.56 | 1369.88 | G300E | 5598600 | 43.93 | G300E | 0 | 0
309 | Story6 | C25 | 32 MPa RC Column (42.5 cm x 42.5 cm) | Column | 32MPa | Concrete Rectangular | 425 | 425 | 1806.3 | 3100 | 0.56 | 1369.88 | G300E | 5598600 | 43.93 | G300E | 0 | 0
310 | Story6 | C26 | 32 MPa RC Column (42.5 cm x 42.5 cm) | Column | 32MPa | Concrete Rectangular | 425 | 425 | 1806.3 | 3100 | 0.56 | 1369.88 | G300E | 20483766.67 | 160.72 | G300E | 0 | 0
311 | Story6 | C27 | 32 MPa RC Column (42.5 cm x 42.5 cm) | Column | 32MPa | Concrete Rectangular | 425 | 425 | 1806.3 | 3100 | 0.56 | 1369.88 | G300E | 5598600 | 43.93 | G300E | 0 | 0
312 | Story6 | C28 | 32 MPa RC Column (42.5 cm x 42.5 cm) | Column | 32MPa | Concrete Rectangular | 425 | 425 | 1806.3 | 3100 | 0.56 | 1369.88 | G300E | 5598600 | 43.93 | G300E | 0 | 0
313 | Story6 | C29 | 32 MPa RC Column (42.5 cm x 42.5 cm) | Column | 32MPa | Concrete Rectangular | 425 | 425 | 1806.3 | 3100 | 0.56 | 1369.88 | G300E | 20483766.67 | 160.72 | G300E | 0 | 0
314 | Story6 | C3 | 32 MPa RC Column (42.5 cm x 42.5 cm) | Column | 32MPa | Concrete Rectangular | 425 | 425 | 1806.3 | 3100 | 0.56 | 1369.88 | G300E | 5598600 | 43.93 | G300E | 0 | 0
315 | Story6 | C30 | 32 MPa RC Column (42.5 cm x 42.5 cm) | Column | 32MPa | Concrete Rectangular | 425 | 425 | 1806.3 | 3100 | 0.56 | 1369.88 | G300E | 5598600 | 43.93 | G300E | 0 | 0
316 | Story6 | C31 | 32 MPa RC Column (42.5 cm x 42.5 cm) | Column | 32MPa | Concrete Rectangular | 425 | 425 | 1806.3 | 3100 | 0.56 | 1369.88 | G300E | 5598600 | 43.93 | G300E | 0 | 0
317 | Story6 | C32 | 32 MPa RC Column (42.5 cm x 42.5 cm) | Column | 32MPa | Concrete Rectangular | 425 | 425 | 1806.3 | 3100 | 0.56 | 1369.88 | G300E | 5598600 | 43.93 | G300E | 0 | 0
318 | Story6 | C33 | 32 MPa RC Column (42.5 cm x 42.5 cm) | Column | 32MPa | Concrete Rectangular | 425 | 425 | 1806.3 | 3100 | 0.56 | 1369.88 | G300E | 5598600 | 43.93 | G300E | 0 | 0
319 | Story6 | C34 | 32 MPa RC Column (42.5 cm x 42.5 cm) | Column | 32MPa | Concrete Rectangular | 425 | 425 | 1806.3 | 3100 | 0.56 | 1369.88 | G300E | 5598600 | 43.93 | G300E | 0 | 0
320 | Story6 | C35 | 32 MPa RC Column (42.5 cm x 42.5 cm) | Column | 32MPa | Concrete Rectangular | 425 | 425 | 1806.3 | 3100 | 0.56 | 1369.88 | G300E | 5598600 | 43.93 | G300E | 0 | 0
321 | Story6 | C36 | 32 MPa RC Column (42.5 cm x 42.5 cm) | Column | 32MPa | Concrete Rectangular | 425 | 425 | 1806.3 | 3100 | 0.56 | 1369.88 | G300E | 5598600 | 43.93 | G300E | 0 | 0
322 | Story6 | C4 | 32 MPa RC Column (42.5 cm x 42.5 cm) | Column | 32MPa | Concrete Rectangular | 425 | 425 | 1806.3 | 3100 | 0.56 | 1369.88 | G300E | 5598600 | 43.93 | G300E | 0 | 0
323 | Story6 | C5 | 32 MPa RC Column (42.5 cm x 42.5 cm) | Column | 32MPa | Concrete Rectangular | 425 | 425 | 1806.3 | 3100 | 0.56 | 1369.88 | G300E | 5598600 | 43.93 | G300E | 0 | 0
324 | Story6 | C6 | 32 MPa RC Column (42.5 cm x 42.5 cm) | Column | 32MPa | Concrete Rectangular | 425 | 425 | 1806.3 | 3100 | 0.56 | 1369.88 | G300E | 5598600 | 43.93 | G300E | 0 | 0
325 | Story6 | C7 | 32 MPa RC Column (42.5 cm x 42.5 cm) | Column | 32MPa | Concrete Rectangular | 425 | 425 | 1806.3 | 3100 | 0.56 | 1369.88 | G300E | 5598600 | 43.93 | G300E | 0 | 0
326 | Story6 | C8 | 32 MPa RC Column (42.5 cm x 42.5 cm) | Column | 32MPa | Concrete Rectangular | 425 | 425 | 1806.3 | 3100 | 0.56 | 1369.88 | G300E | 20680100 | 162.26 | G300E | 0 | 0
327 | Story6 | C9 | 32 MPa RC Column (42.5 cm x 42.5 cm) | Column | 32MPa | Concrete Rectangular | 425 | 425 | 1806.3 | 3100 | 0.56 | 1369.88 | G300E | 5598600 | 43.93 | G300E | 0 | 0
328 | Story7 | C1 | 32 MPa RC Column (35 cm x 35 cm) | Column | 32MPa | Concrete Rectangular | 350 | 350 | 1225 | 3100 | 0.38 | 929.05 | G300E | 3797500 | 29.8 | G300E | 0 | 0
329 | Story7 | C10 | 32 MPa RC Column (35 cm x 35 cm) | Column | 32MPa | Concrete Rectangular | 350 | 350 | 1225 | 3100 | 0.38 | 929.05 | G300E | 3797500 | 29.8 | G300E | 0 | 0
330 | Story7 | C11 | 32 MPa RC Column (35 cm x 35 cm) | Column | 32MPa | Concrete Rectangular | 350 | 350 | 1225 | 3100 | 0.38 | 929.05 | G300E | 25735166.67 | 201.93 | G300E | 0 | 0
331 | Story7 | C12 | 32 MPa RC Column (35 cm x 35 cm) | Column | 32MPa | Concrete Rectangular | 350 | 350 | 1225 | 3100 | 0.38 | 929.05 | G300E | 7203366.67 | 56.52 | G300E | 0 | 0
332 | Story7 | C13 | 32 MPa RC Column (35 cm x 35 cm) | Column | 32MPa | Concrete Rectangular | 350 | 350 | 1225 | 3100 | 0.38 | 929.05 | G300E | 6285766.67 | 49.32 | G300E | 0 | 0
333 | Story7 | C14 | 32 MPa RC Column (35 cm x 35 cm) | Column | 32MPa | Concrete Rectangular | 350 | 350 | 1225 | 3100 | 0.38 | 929.05 | G300E | 3797500 | 29.8 | G300E | 0 | 0
334 | Story7 | C17 | 32 MPa RC Column (35 cm x 35 cm) | Column | 32MPa | Concrete Rectangular | 350 | 350 | 1225 | 3100 | 0.38 | 929.05 | G300E | 3797500 | 29.8 | G300E | 0 | 0
335 | Story7 | C18 | 32 MPa RC Column (35 cm x 35 cm) | Column | 32MPa | Concrete Rectangular | 350 | 350 | 1225 | 3100 | 0.38 | 929.05 | G300E | 6298166.67 | 49.42 | G300E | 0 | 0
336 | Story7 | C19 | 32 MPa RC Column (35 cm x 35 cm) | Column | 32MPa | Concrete Rectangular | 350 | 350 | 1225 | 3100 | 0.38 | 929.05 | G300E | 6295066.67 | 49.39 | G300E | 0 | 0
337 | Story7 | C2 | 32 MPa RC Column (35 cm x 35 cm) | Column | 32MPa | Concrete Rectangular | 350 | 350 | 1225 | 3100 | 0.38 | 929.05 | G300E | 7194066.67 | 56.45 | G300E | 0 | 0
338 | Story7 | C20 | 32 MPa RC Column (35 cm x 35 cm) | Column | 32MPa | Concrete Rectangular | 350 | 350 | 1225 | 3100 | 0.38 | 929.05 | G300E | 3797500 | 29.8 | G300E | 0 | 0
339 | Story7 | C23 | 32 MPa RC Column (35 cm x 35 cm) | Column | 32MPa | Concrete Rectangular | 350 | 350 | 1225 | 3100 | 0.38 | 929.05 | G300E | 3797500 | 29.8 | G300E | 0 | 0
340 | Story7 | C24 | 32 MPa RC Column (35 cm x 35 cm) | Column | 32MPa | Concrete Rectangular | 350 | 350 | 1225 | 3100 | 0.38 | 929.05 | G300E | 6298166.67 | 49.42 | G300E | 0 | 0
341 | Story7 | C25 | 32 MPa RC Column (35 cm x 35 cm) | Column | 32MPa | Concrete Rectangular | 350 | 350 | 1225 | 3100 | 0.38 | 929.05 | G300E | 7203366.67 | 56.52 | G300E | 0 | 0
342 | Story7 | C26 | 32 MPa RC Column (35 cm x 35 cm) | Column | 32MPa | Concrete Rectangular | 350 | 350 | 1225 | 3100 | 0.38 | 929.05 | G300E | 25735166.67 | 201.93 | G300E | 0 | 0
343 | Story7 | C27 | 32 MPa RC Column (35 cm x 35 cm) | Column | 32MPa | Concrete Rectangular | 350 | 350 | 1225 | 3100 | 0.38 | 929.05 | G300E | 3797500 | 29.8 | G300E | 0 | 0
344 | Story7 | C28 | 32 MPa RC Column (35 cm x 35 cm) | Column | 32MPa | Concrete Rectangular | 350 | 350 | 1225 | 3100 | 0.38 | 929.05 | G300E | 3797500 | 29.8 | G300E | 0 | 0
345 | Story7 | C29 | 32 MPa RC Column (35 cm x 35 cm) | Column | 32MPa | Concrete Rectangular | 350 | 350 | 1225 | 3100 | 0.38 | 929.05 | G300E | 25735166.67 | 201.93 | G300E | 0 | 0
346 | Story7 | C3 | 32 MPa RC Column (35 cm x 35 cm) | Column | 32MPa | Concrete Rectangular | 350 | 350 | 1225 | 3100 | 0.38 | 929.05 | G300E | 6285766.67 | 49.32 | G300E | 0 | 0
347 | Story7 | C30 | 32 MPa RC Column (35 cm x 35 cm) | Column | 32MPa | Concrete Rectangular | 350 | 350 | 1225 | 3100 | 0.38 | 929.05 | G300E | 7203366.67 | 56.52 | G300E | 0 | 0
348 | Story7 | C31 | 32 MPa RC Column (35 cm x 35 cm) | Column | 32MPa | Concrete Rectangular | 350 | 350 | 1225 | 3100 | 0.38 | 929.05 | G300E | 3797500 | 29.8 | G300E | 0 | 0
349 | Story7 | C32 | 32 MPa RC Column (35 cm x 35 cm) | Column | 32MPa | Concrete Rectangular | 350 | 350 | 1225 | 3100 | 0.38 | 929.05 | G300E | 7203366.67 | 56.52 | G300E | 0 | 0
350 | Story7 | C33 | 32 MPa RC Column (35 cm x 35 cm) | Column | 32MPa | Concrete Rectangular | 350 | 350 | 1225 | 3100 | 0.38 | 929.05 | G300E | 6298166.67 | 49.42 | G300E | 0 | 0
351 | Story7 | C34 | 32 MPa RC Column (35 cm x 35 cm) | Column | 32MPa | Concrete Rectangular | 350 | 350 | 1225 | 3100 | 0.38 | 929.05 | G300E | 6298166.67 | 49.42 | G300E | 0 | 0
352 | Story7 | C35 | 32 MPa RC Column (35 cm x 35 cm) | Column | 32MPa | Concrete Rectangular | 350 | 350 | 1225 | 3100 | 0.38 | 929.05 | G300E | 7203366.67 | 56.52 | G300E | 0 | 0
353 | Story7 | C36 | 32 MPa RC Column (35 cm x 35 cm) | Column | 32MPa | Concrete Rectangular | 350 | 350 | 1225 | 3100 | 0.38 | 929.05 | G300E | 3797500 | 29.8 | G300E | 0 | 0
354 | Story7 | C4 | 32 MPa RC Column (35 cm x 35 cm) | Column | 32MPa | Concrete Rectangular | 350 | 350 | 1225 | 3100 | 0.38 | 929.05 | G300E | 6295066.67 | 49.39 | G300E | 0 | 0
355 | Story7 | C5 | 32 MPa RC Column (35 cm x 35 cm) | Column | 32MPa | Concrete Rectangular | 350 | 350 | 1225 | 3100 | 0.38 | 929.05 | G300E | 7203366.67 | 56.52 | G300E | 0 | 0
356 | Story7 | C6 | 32 MPa RC Column (35 cm x 35 cm) | Column | 32MPa | Concrete Rectangular | 350 | 350 | 1225 | 3100 | 0.38 | 929.05 | G300E | 3797500 | 29.8 | G300E | 0 | 0
357 | Story7 | C7 | 32 MPa RC Column (35 cm x 35 cm) | Column | 32MPa | Concrete Rectangular | 350 | 350 | 1225 | 3100 | 0.38 | 929.05 | G300E | 7180633.33 | 56.34 | G300E | 0 | 0
358 | Story7 | C8 | 32 MPa RC Column (35 cm x 35 cm) | Column | 32MPa | Concrete Rectangular | 350 | 350 | 1225 | 3100 | 0.38 | 929.05 | G300E | 25889133.33 | 203.14 | G300E | 0 | 0
359 | Story7 | C9 | 32 MPa RC Column (35 cm x 35 cm) | Column | 32MPa | Concrete Rectangular | 350 | 350 | 1225 | 3100 | 0.38 | 929.05 | G300E | 3797500 | 29.8 | G300E | 0 | 0
360 | Story8 | C1 | 32 MPa RC Column (35 cm x 35 cm) | Column | 32MPa | Concrete Rectangular | 350 | 350 | 1225 | 3100 | 0.38 | 929.05 | G300E | 4390633.33 | 34.45 | G300E | 0 | 0
361 | Story8 | C10 | 32 MPa RC Column (35 cm x 35 cm) | Column | 32MPa | Concrete Rectangular | 350 | 350 | 1225 | 3100 | 0.38 | 929.05 | G300E | 3797500 | 29.8 | G300E | 0 | 0
362 | Story8 | C11 | 32 MPa RC Column (35 cm x 35 cm) | Column | 32MPa | Concrete Rectangular | 350 | 350 | 1225 | 3100 | 0.38 | 929.05 | G300E | 12210900 | 95.81 | G300E | 0 | 0
363 | Story8 | C12 | 32 MPa RC Column (35 cm x 35 cm) | Column | 32MPa | Concrete Rectangular | 350 | 350 | 1225 | 3100 | 0.38 | 929.05 | G300E | 6708400 | 52.64 | G300E | 0 | 0
364 | Story8 | C13 | 32 MPa RC Column (35 cm x 35 cm) | Column | 32MPa | Concrete Rectangular | 350 | 350 | 1225 | 3100 | 0.38 | 929.05 | G300E | 5224533.33 | 40.99 | G300E | 0 | 0
365 | Story8 | C14 | 32 MPa RC Column (35 cm x 35 cm) | Column | 32MPa | Concrete Rectangular | 350 | 350 | 1225 | 3100 | 0.38 | 929.05 | G300E | 3797500 | 29.8 | G300E | 0 | 0
366 | Story8 | C17 | 32 MPa RC Column (35 cm x 35 cm) | Column | 32MPa | Concrete Rectangular | 350 | 350 | 1225 | 3100 | 0.38 | 929.05 | G300E | 3797500 | 29.8 | G300E | 0 | 0
367 | Story8 | C18 | 32 MPa RC Column (35 cm x 35 cm) | Column | 32MPa | Concrete Rectangular | 350 | 350 | 1225 | 3100 | 0.38 | 929.05 | G300E | 5229700 | 41.03 | G300E | 0 | 0
368 | Story8 | C19 | 32 MPa RC Column (35 cm x 35 cm) | Column | 32MPa | Concrete Rectangular | 350 | 350 | 1225 | 3100 | 0.38 | 929.05 | G300E | 5228666.67 | 41.03 | G300E | 0 | 0
369 | Story8 | C2 | 32 MPa RC Column (35 cm x 35 cm) | Column | 32MPa | Concrete Rectangular | 350 | 350 | 1225 | 3100 | 0.38 | 929.05 | G300E | 6711500 | 52.66 | G300E | 0 | 0
370 | Story8 | C20 | 32 MPa RC Column (35 cm x 35 cm) | Column | 32MPa | Concrete Rectangular | 350 | 350 | 1225 | 3100 | 0.38 | 929.05 | G300E | 3797500 | 29.8 | G300E | 0 | 0
371 | Story8 | C23 | 32 MPa RC Column (35 cm x 35 cm) | Column | 32MPa | Concrete Rectangular | 350 | 350 | 1225 | 3100 | 0.38 | 929.05 | G300E | 3797500 | 29.8 | G300E | 0 | 0
372 | Story8 | C24 | 32 MPa RC Column (35 cm x 35 cm) | Column | 32MPa | Concrete Rectangular | 350 | 350 | 1225 | 3100 | 0.38 | 929.05 | G300E | 5229700 | 41.03 | G300E | 0 | 0
373 | Story8 | C25 | 32 MPa RC Column (35 cm x 35 cm) | Column | 32MPa | Concrete Rectangular | 350 | 350 | 1225 | 3100 | 0.38 | 929.05 | G300E | 6708400 | 52.64 | G300E | 0 | 0
374 | Story8 | C26 | 32 MPa RC Column (35 cm x 35 cm) | Column | 32MPa | Concrete Rectangular | 350 | 350 | 1225 | 3100 | 0.38 | 929.05 | G300E | 12210900 | 95.81 | G300E | 0 | 0
375 | Story8 | C27 | 32 MPa RC Column (35 cm x 35 cm) | Column | 32MPa | Concrete Rectangular | 350 | 350 | 1225 | 3100 | 0.38 | 929.05 | G300E | 3797500 | 29.8 | G300E | 0 | 0
376 | Story8 | C28 | 32 MPa RC Column (35 cm x 35 cm) | Column | 32MPa | Concrete Rectangular | 350 | 350 | 1225 | 3100 | 0.38 | 929.05 | G300E | 3797500 | 29.8 | G300E | 0 | 0
377 | Story8 | C29 | 32 MPa RC Column (35 cm x 35 cm) | Column | 32MPa | Concrete Rectangular | 350 | 350 | 1225 | 3100 | 0.38 | 929.05 | G300E | 12210900 | 95.81 | G300E | 0 | 0
378 | Story8 | C3 | 32 MPa RC Column (35 cm x 35 cm) | Column | 32MPa | Concrete Rectangular | 350 | 350 | 1225 | 3100 | 0.38 | 929.05 | G300E | 5223500 | 40.99 | G300E | 0 | 0
379 | Story8 | C30 | 32 MPa RC Column (35 cm x 35 cm) | Column | 32MPa | Concrete Rectangular | 350 | 350 | 1225 | 3100 | 0.38 | 929.05 | G300E | 6708400 | 52.64 | G300E | 0 | 0
380 | Story8 | C31 | 32 MPa RC Column (35 cm x 35 cm) | Column | 32MPa | Concrete Rectangular | 350 | 350 | 1225 | 3100 | 0.38 | 929.05 | G300E | 4210833.33 | 33.04 | G300E | 0 | 0
381 | Story8 | C32 | 32 MPa RC Column (35 cm x 35 cm) | Column | 32MPa | Concrete Rectangular | 350 | 350 | 1225 | 3100 | 0.38 | 929.05 | G300E | 6708400 | 52.64 | G300E | 0 | 0
382 | Story8 | C33 | 32 MPa RC Column (35 cm x 35 cm) | Column | 32MPa | Concrete Rectangular | 350 | 350 | 1225 | 3100 | 0.38 | 929.05 | G300E | 5229700 | 41.03 | G300E | 0 | 0
383 | Story8 | C34 | 32 MPa RC Column (35 cm x 35 cm) | Column | 32MPa | Concrete Rectangular | 350 | 350 | 1225 | 3100 | 0.38 | 929.05 | G300E | 5229700 | 41.03 | G300E | 0 | 0
384 | Story8 | C35 | 32 MPa RC Column (35 cm x 35 cm) | Column | 32MPa | Concrete Rectangular | 350 | 350 | 1225 | 3100 | 0.38 | 929.05 | G300E | 6708400 | 52.64 | G300E | 0 | 0
385 | Story8 | C36 | 32 MPa RC Column (35 cm x 35 cm) | Column | 32MPa | Concrete Rectangular | 350 | 350 | 1225 | 3100 | 0.38 | 929.05 | G300E | 4211866.67 | 33.05 | G300E | 0 | 0
386 | Story8 | C4 | 32 MPa RC Column (35 cm x 35 cm) | Column | 32MPa | Concrete Rectangular | 350 | 350 | 1225 | 3100 | 0.38 | 929.05 | G300E | 5228666.67 | 41.03 | G300E | 0 | 0
387 | Story8 | C5 | 32 MPa RC Column (35 cm x 35 cm) | Column | 32MPa | Concrete Rectangular | 350 | 350 | 1225 | 3100 | 0.38 | 929.05 | G300E | 6708400 | 52.64 | G300E | 0 | 0
388 | Story8 | C6 | 32 MPa RC Column (35 cm x 35 cm) | Column | 32MPa | Concrete Rectangular | 350 | 350 | 1225 | 3100 | 0.38 | 929.05 | G300E | 4210833.33 | 33.04 | G300E | 0 | 0
389 | Story8 | C7 | 32 MPa RC Column (35 cm x 35 cm) | Column | 32MPa | Concrete Rectangular | 350 | 350 | 1225 | 3100 | 0.38 | 929.05 | G300E | 6693933.33 | 52.52 | G300E | 0 | 0
390 | Story8 | C8 | 32 MPa RC Column (35 cm x 35 cm) | Column | 32MPa | Concrete Rectangular | 350 | 350 | 1225 | 3100 | 0.38 | 929.05 | G300E | 12323533.33 | 96.7 | G300E | 0 | 0
391 | Story8 | C9 | 32 MPa RC Column (35 cm x 35 cm) | Column | 32MPa | Concrete Rectangular | 350 | 350 | 1225 | 3100 | 0.38 | 929.05 | G300E | 3797500 | 29.8 | G300E | 0 | 0
392 | Story9 | C1 | 32 MPa RC Column (30 cm x 30 cm) | Column | 32MPa | Concrete Rectangular | 300 | 300 | 900 | 3075 | 0.28 | 677.06 | G300E | 6551800 | 51.41 | G300E | 0 | 0
393 | Story9 | C10 | 32 MPa RC Column (30 cm x 30 cm) | Column | 32MPa | Concrete Rectangular | 300 | 300 | 900 | 3075 | 0.28 | 677.06 | G300E | 2767500 | 21.71 | G300E | 0 | 0
394 | Story9 | C11 | 32 MPa RC Column (30 cm x 30 cm) | Column | 32MPa | Concrete Rectangular | 300 | 300 | 900 | 3075 | 0.28 | 677.06 | G300E | 9898425 | 77.67 | G300E | 0 | 0
395 | Story9 | C12 | 32 MPa RC Column (30 cm x 30 cm) | Column | 32MPa | Concrete Rectangular | 300 | 300 | 900 | 3075 | 0.28 | 677.06 | G300E | 7164750 | 56.22 | G300E | 0 | 0
396 | Story9 | C13 | 32 MPa RC Column (30 cm x 30 cm) | Column | 32MPa | Concrete Rectangular | 300 | 300 | 900 | 3075 | 0.28 | 677.06 | G300E | 5547300 | 43.53 | G300E | 0 | 0
397 | Story9 | C14 | 32 MPa RC Column (30 cm x 30 cm) | Column | 32MPa | Concrete Rectangular | 300 | 300 | 900 | 3075 | 0.28 | 677.06 | G300E | 2767500 | 21.71 | G300E | 0 | 0
398 | Story9 | C17 | 32 MPa RC Column (30 cm x 30 cm) | Column | 32MPa | Concrete Rectangular | 300 | 300 | 900 | 3075 | 0.28 | 677.06 | G300E | 2767500 | 21.71 | G300E | 0 | 0
399 | Story9 | C18 | 32 MPa RC Column (30 cm x 30 cm) | Column | 32MPa | Concrete Rectangular | 300 | 300 | 900 | 3075 | 0.28 | 677.06 | G300E | 5557550 | 43.61 | G300E | 0 | 0
400 | Story9 | C19 | 32 MPa RC Column (30 cm x 30 cm) | Column | 32MPa | Concrete Rectangular | 300 | 300 | 900 | 3075 | 0.28 | 677.06 | G300E | 5555500 | 43.59 | G300E | 0 | 0
401 | Story9 | C2 | 32 MPa RC Column (30 cm x 30 cm) | Column | 32MPa | Concrete Rectangular | 300 | 300 | 900 | 3075 | 0.28 | 677.06 | G300E | 7180125 | 56.34 | G300E | 0 | 0
402 | Story9 | C20 | 32 MPa RC Column (30 cm x 30 cm) | Column | 32MPa | Concrete Rectangular | 300 | 300 | 900 | 3075 | 0.28 | 677.06 | G300E | 2767500 | 21.71 | G300E | 0 | 0
403 | Story9 | C23 | 32 MPa RC Column (30 cm x 30 cm) | Column | 32MPa | Concrete Rectangular | 300 | 300 | 900 | 3075 | 0.28 | 677.06 | G300E | 2767500 | 21.71 | G300E | 0 | 0
404 | Story9 | C24 | 32 MPa RC Column (30 cm x 30 cm) | Column | 32MPa | Concrete Rectangular | 300 | 300 | 900 | 3075 | 0.28 | 677.06 | G300E | 5557550 | 43.61 | G300E | 0 | 0
405 | Story9 | C25 | 32 MPa RC Column (30 cm x 30 cm) | Column | 32MPa | Concrete Rectangular | 300 | 300 | 900 | 3075 | 0.28 | 677.06 | G300E | 7164750 | 56.22 | G300E | 0 | 0
406 | Story9 | C26 | 32 MPa RC Column (30 cm x 30 cm) | Column | 32MPa | Concrete Rectangular | 300 | 300 | 900 | 3075 | 0.28 | 677.06 | G300E | 9898425 | 77.67 | G300E | 0 | 0
407 | Story9 | C27 | 32 MPa RC Column (30 cm x 30 cm) | Column | 32MPa | Concrete Rectangular | 300 | 300 | 900 | 3075 | 0.28 | 677.06 | G300E | 2767500 | 21.71 | G300E | 0 | 0
408 | Story9 | C28 | 32 MPa RC Column (30 cm x 30 cm) | Column | 32MPa | Concrete Rectangular | 300 | 300 | 900 | 3075 | 0.28 | 677.06 | G300E | 2767500 | 21.71 | G300E | 0 | 0
409 | Story9 | C29 | 32 MPa RC Column (30 cm x 30 cm) | Column | 32MPa | Concrete Rectangular | 300 | 300 | 900 | 3075 | 0.28 | 677.06 | G300E | 9898425 | 77.67 | G300E | 0 | 0
410 | Story9 | C3 | 32 MPa RC Column (30 cm x 30 cm) | Column | 32MPa | Concrete Rectangular | 300 | 300 | 900 | 3075 | 0.28 | 677.06 | G300E | 5545250 | 43.51 | G300E | 0 | 0
411 | Story9 | C30 | 32 MPa RC Column (30 cm x 30 cm) | Column | 32MPa | Concrete Rectangular | 300 | 300 | 900 | 3075 | 0.28 | 677.06 | G300E | 7164750 | 56.22 | G300E | 0 | 0
412 | Story9 | C31 | 32 MPa RC Column (30 cm x 30 cm) | Column | 32MPa | Concrete Rectangular | 300 | 300 | 900 | 3075 | 0.28 | 677.06 | G300E | 6345775 | 49.79 | G300E | 0 | 0
413 | Story9 | C32 | 32 MPa RC Column (30 cm x 30 cm) | Column | 32MPa | Concrete Rectangular | 300 | 300 | 900 | 3075 | 0.28 | 677.06 | G300E | 7164750 | 56.22 | G300E | 0 | 0
414 | Story9 | C33 | 32 MPa RC Column (30 cm x 30 cm) | Column | 32MPa | Concrete Rectangular | 300 | 300 | 900 | 3075 | 0.28 | 677.06 | G300E | 5557550 | 43.61 | G300E | 0 | 0
415 | Story9 | C34 | 32 MPa RC Column (30 cm x 30 cm) | Column | 32MPa | Concrete Rectangular | 300 | 300 | 900 | 3075 | 0.28 | 677.06 | G300E | 5557550 | 43.61 | G300E | 0 | 0
416 | Story9 | C35 | 32 MPa RC Column (30 cm x 30 cm) | Column | 32MPa | Concrete Rectangular | 300 | 300 | 900 | 3075 | 0.28 | 677.06 | G300E | 7164750 | 56.22 | G300E | 0 | 0
417 | Story9 | C36 | 32 MPa RC Column (30 cm x 30 cm) | Column | 32MPa | Concrete Rectangular | 300 | 300 | 900 | 3075 | 0.28 | 677.06 | G300E | 6346800 | 49.8 | G300E | 0 | 0
418 | Story9 | C4 | 32 MPa RC Column (30 cm x 30 cm) | Column | 32MPa | Concrete Rectangular | 300 | 300 | 900 | 3075 | 0.28 | 677.06 | G300E | 5554475 | 43.58 | G300E | 0 | 0
419 | Story9 | C5 | 32 MPa RC Column (30 cm x 30 cm) | Column | 32MPa | Concrete Rectangular | 300 | 300 | 900 | 3075 | 0.28 | 677.06 | G300E | 7164750 | 56.22 | G300E | 0 | 0
420 | Story9 | C6 | 32 MPa RC Column (30 cm x 30 cm) | Column | 32MPa | Concrete Rectangular | 300 | 300 | 900 | 3075 | 0.28 | 677.06 | G300E | 6345775 | 49.79 | G300E | 0 | 0
421 | Story9 | C7 | 32 MPa RC Column (30 cm x 30 cm) | Column | 32MPa | Concrete Rectangular | 300 | 300 | 900 | 3075 | 0.28 | 677.06 | G300E | 7165775 | 56.23 | G300E | 0 | 0
422 | Story9 | C8 | 32 MPa RC Column (30 cm x 30 cm) | Column | 32MPa | Concrete Rectangular | 300 | 300 | 900 | 3075 | 0.28 | 677.06 | G300E | 9959925 | 78.15 | G300E | 0 | 0
423 | Story9 | C9 | 32 MPa RC Column (30 cm x 30 cm) | Column | 32MPa | Concrete Rectangular | 300 | 300 | 900 | 3075 | 0.28 | 677.06 | G300E | 2767500 | 21.71 | G300E | 0 | 0

## Walls
| Story | Label | Section | Structural_Element_Type | Material | Width_(mm) | Depth_(mm) | Area_(cm^2) | Length_(mm) | Volume_(m^3) | Mass_(kg) | Long._Rebar_Material | Long._Rebar_Volume_(mm^3) | Long._Rebar_Mass_(kg) | Tran._Rebar_Material | Tran._Rebar_Volume_(mm^3) | Tran._Rebar_Mass_(kg)
0 | Story1 | P1 | RC Wall - 150 mm | Wall | 32MPa | 7200 | 150 | 10800 | 3500 | 3.78 | 9247.71 | G300E | 23625000 | 185.37 | G300E | 9450000 | 74.15
1 | Story1 | P2 | RC Wall - 150 mm | Wall | 32MPa | 7200 | 150 | 10800 | 3500 | 3.78 | 9247.71 | G300E | 23625000 | 185.37 | G300E | 9450000 | 74.15
2 | Story1 | P3 | RC Wall - 150 mm | Wall | 32MPa | 7200 | 150 | 10800 | 3500 | 3.78 | 9247.71 | G300E | 23436000 | 183.89 | G300E | 9450000 | 74.15
3 | Story1 | P4 | RC Wall - 150 mm | Wall | 32MPa | 7200 | 150 | 10800 | 3500 | 3.78 | 9247.71 | G300E | 23436000 | 183.89 | G300E | 9450000 | 74.15
4 | Story10 | P1 | RC Wall - 150 mm | Wall | 32MPa | 7200 | 150 | 10800 | 3500 | 3.78 | 9247.71 | G300E | 9450000 | 74.15 | G300E | 9450000 | 74.15
5 | Story10 | P2 | RC Wall - 150 mm | Wall | 32MPa | 7200 | 150 | 10800 | 3500 | 3.78 | 9247.71 | G300E | 9450000 | 74.15 | G300E | 9450000 | 74.15
6 | Story10 | P3 | RC Wall - 150 mm | Wall | 32MPa | 7200 | 150 | 10800 | 3500 | 3.78 | 9247.71 | G300E | 9450000 | 74.15 | G300E | 9450000 | 74.15
7 | Story10 | P4 | RC Wall - 150 mm | Wall | 32MPa | 7200 | 150 | 10800 | 3500 | 3.78 | 9247.71 | G300E | 9450000 | 74.15 | G300E | 9450000 | 74.15
8 | Story11 | P1 | RC Wall - 150 mm | Wall | 32MPa | 7200 | 150 | 10800 | 3500 | 3.78 | 9247.71 | G300E | 13797000 | 108.26 | G300E | 26846064 | 210.64
9 | Story11 | P2 | RC Wall - 150 mm | Wall | 32MPa | 7200 | 150 | 10800 | 3500 | 3.78 | 9247.71 | G300E | 13608000 | 106.77 | G300E | 26850600 | 210.68
10 | Story11 | P3 | RC Wall - 150 mm | Wall | 32MPa | 7200 | 150 | 10800 | 3500 | 3.78 | 9247.71 | G300E | 13797000 | 108.26 | G300E | 26978868 | 211.69
11 | Story11 | P4 | RC Wall - 150 mm | Wall | 32MPa | 7200 | 150 | 10800 | 3500 | 3.78 | 9247.71 | G300E | 13797000 | 108.26 | G300E | 26842284 | 210.61
12 | Story2 | P1 | RC Wall - 150 mm | Wall | 32MPa | 7200 | 150 | 10800 | 3500 | 3.78 | 9247.71 | G300E | 9450000 | 74.15 | G300E | 9450000 | 74.15
13 | Story2 | P2 | RC Wall - 150 mm | Wall | 32MPa | 7200 | 150 | 10800 | 3500 | 3.78 | 9247.71 | G300E | 9450000 | 74.15 | G300E | 9450000 | 74.15
14 | Story2 | P3 | RC Wall - 150 mm | Wall | 32MPa | 7200 | 150 | 10800 | 3500 | 3.78 | 9247.71 | G300E | 9450000 | 74.15 | G300E | 9450000 | 74.15
15 | Story2 | P4 | RC Wall - 150 mm | Wall | 32MPa | 7200 | 150 | 10800 | 3500 | 3.78 | 9247.71 | G300E | 9450000 | 74.15 | G300E | 9450000 | 74.15
16 | Story3 | P1 | RC Wall - 150 mm | Wall | 32MPa | 7200 | 150 | 10800 | 3500 | 3.78 | 9247.71 | G300E | 9450000 | 74.15 | G300E | 9450000 | 74.15
17 | Story3 | P2 | RC Wall - 150 mm | Wall | 32MPa | 7200 | 150 | 10800 | 3500 | 3.78 | 9247.71 | G300E | 9450000 | 74.15 | G300E | 9450000 | 74.15
18 | Story3 | P3 | RC Wall - 150 mm | Wall | 32MPa | 7200 | 150 | 10800 | 3500 | 3.78 | 9247.71 | G300E | 9450000 | 74.15 | G300E | 9450000 | 74.15
19 | Story3 | P4 | RC Wall - 150 mm | Wall | 32MPa | 7200 | 150 | 10800 | 3500 | 3.78 | 9247.71 | G300E | 9450000 | 74.15 | G300E | 9450000 | 74.15
20 | Story4 | P1 | RC Wall - 150 mm | Wall | 32MPa | 7200 | 150 | 10800 | 3500 | 3.78 | 9247.71 | G300E | 9450000 | 74.15 | G300E | 9450000 | 74.15
21 | Story4 | P2 | RC Wall - 150 mm | Wall | 32MPa | 7200 | 150 | 10800 | 3500 | 3.78 | 9247.71 | G300E | 9450000 | 74.15 | G300E | 9450000 | 74.15
22 | Story4 | P3 | RC Wall - 150 mm | Wall | 32MPa | 7200 | 150 | 10800 | 3500 | 3.78 | 9247.71 | G300E | 9450000 | 74.15 | G300E | 9450000 | 74.15
23 | Story4 | P4 | RC Wall - 150 mm | Wall | 32MPa | 7200 | 150 | 10800 | 3500 | 3.78 | 9247.71 | G300E | 9450000 | 74.15 | G300E | 9450000 | 74.15
24 | Story5 | P1 | RC Wall - 150 mm | Wall | 32MPa | 7200 | 150 | 10800 | 3500 | 3.78 | 9247.71 | G300E | 9450000 | 74.15 | G300E | 9450000 | 74.15
25 | Story5 | P2 | RC Wall - 150 mm | Wall | 32MPa | 7200 | 150 | 10800 | 3500 | 3.78 | 9247.71 | G300E | 9450000 | 74.15 | G300E | 9450000 | 74.15
26 | Story5 | P3 | RC Wall - 150 mm | Wall | 32MPa | 7200 | 150 | 10800 | 3500 | 3.78 | 9247.71 | G300E | 9450000 | 74.15 | G300E | 9450000 | 74.15
27 | Story5 | P4 | RC Wall - 150 mm | Wall | 32MPa | 7200 | 150 | 10800 | 3500 | 3.78 | 9247.71 | G300E | 9450000 | 74.15 | G300E | 9450000 | 74.15
28 | Story6 | P1 | RC Wall - 150 mm | Wall | 32MPa | 7200 | 150 | 10800 | 3500 | 3.78 | 9247.71 | G300E | 9450000 | 74.15 | G300E | 9450000 | 74.15
29 | Story6 | P2 | RC Wall - 150 mm | Wall | 32MPa | 7200 | 150 | 10800 | 3500 | 3.78 | 9247.71 | G300E | 9450000 | 74.15 | G300E | 9450000 | 74.15
30 | Story6 | P3 | RC Wall - 150 mm | Wall | 32MPa | 7200 | 150 | 10800 | 3500 | 3.78 | 9247.71 | G300E | 9450000 | 74.15 | G300E | 9450000 | 74.15
31 | Story6 | P4 | RC Wall - 150 mm | Wall | 32MPa | 7200 | 150 | 10800 | 3500 | 3.78 | 9247.71 | G300E | 9450000 | 74.15 | G300E | 9450000 | 74.15
32 | Story7 | P1 | RC Wall - 150 mm | Wall | 32MPa | 7200 | 150 | 10800 | 3500 | 3.78 | 9247.71 | G300E | 9450000 | 74.15 | G300E | 9450000 | 74.15
33 | Story7 | P2 | RC Wall - 150 mm | Wall | 32MPa | 7200 | 150 | 10800 | 3500 | 3.78 | 9247.71 | G300E | 9450000 | 74.15 | G300E | 9450000 | 74.15
34 | Story7 | P3 | RC Wall - 150 mm | Wall | 32MPa | 7200 | 150 | 10800 | 3500 | 3.78 | 9247.71 | G300E | 9450000 | 74.15 | G300E | 9450000 | 74.15
35 | Story7 | P4 | RC Wall - 150 mm | Wall | 32MPa | 7200 | 150 | 10800 | 3500 | 3.78 | 9247.71 | G300E | 9450000 | 74.15 | G300E | 9450000 | 74.15
36 | Story8 | P1 | RC Wall - 150 mm | Wall | 32MPa | 7200 | 150 | 10800 | 3500 | 3.78 | 9247.71 | G300E | 9450000 | 74.15 | G300E | 9450000 | 74.15
37 | Story8 | P2 | RC Wall - 150 mm | Wall | 32MPa | 7200 | 150 | 10800 | 3500 | 3.78 | 9247.71 | G300E | 9450000 | 74.15 | G300E | 9450000 | 74.15
38 | Story8 | P3 | RC Wall - 150 mm | Wall | 32MPa | 7200 | 150 | 10800 | 3500 | 3.78 | 9247.71 | G300E | 9450000 | 74.15 | G300E | 9450000 | 74.15
39 | Story8 | P4 | RC Wall - 150 mm | Wall | 32MPa | 7200 | 150 | 10800 | 3500 | 3.78 | 9247.71 | G300E | 9450000 | 74.15 | G300E | 9450000 | 74.15
40 | Story9 | P1 | RC Wall - 150 mm | Wall | 32MPa | 7200 | 150 | 10800 | 3500 | 3.78 | 9247.71 | G300E | 9450000 | 74.15 | G300E | 9450000 | 74.15
41 | Story9 | P2 | RC Wall - 150 mm | Wall | 32MPa | 7200 | 150 | 10800 | 3500 | 3.78 | 9247.71 | G300E | 9450000 | 74.15 | G300E | 9450000 | 74.15
42 | Story9 | P3 | RC Wall - 150 mm | Wall | 32MPa | 7200 | 150 | 10800 | 3500 | 3.78 | 9247.71 | G300E | 9450000 | 74.15 | G300E | 9450000 | 74.15
43 | Story9 | P4 | RC Wall - 150 mm | Wall | 32MPa | 7200 | 150 | 10800 | 3500 | 3.78 | 9247.71 | G300E | 9450000 | 74.15 | G300E | 9450000 | 74.15

## Slabs
| Story | Label | Section | Structural_Element_Type | Material | Length_(mm) | Width_(mm) | Depth_(mm) | Area_(cm^2) | Volume_(m^3) | Mass_(kg) | Long._Rebar_Material | Long._Rebar_Volume_(mm^3) | Long._Rebar_Mass_(kg) | Tran._Rebar_Material | Tran._Rebar_Volume_(mm^3) | Tran._Rebar_Mass_(kg)
0 | Story1 | F1 | Slab1 | Slab | 32MPa | 36000 | 36000 | 170 | 61200 | 220.32 | 539009.17 | G300E | 1636148903.23 | 12837.83 | G300E | 0 | 0
1 | Story10 | F1 | Slab1 | Slab | 32MPa | 36000 | 36000 | 170 | 61200 | 220.32 | 539009.17 | G300E | 1654665677.42 | 12983.12 | G300E | 0 | 0
2 | Story11 | F1 | Slab1 | Slab | 32MPa | 36000 | 36000 | 170 | 61200 | 220.32 | 539009.17 | G300E | 3519048774.19 | 27611.76 | G300E | 0 | 0
3 | Story2 | F1 | Slab1 | Slab | 32MPa | 36000 | 36000 | 170 | 61200 | 220.32 | 539009.17 | G300E | 1646136000 | 12916.19 | G300E | 0 | 0
4 | Story3 | F1 | Slab1 | Slab | 32MPa | 36000 | 36000 | 170 | 61200 | 220.32 | 539009.17 | G300E | 1657189161.29 | 13002.92 | G300E | 0 | 0
5 | Story4 | F1 | Slab1 | Slab | 32MPa | 36000 | 36000 | 170 | 61200 | 220.32 | 539009.17 | G300E | 1665767612.9 | 13070.23 | G300E | 0 | 0
6 | Story5 | F1 | Slab1 | Slab | 32MPa | 36000 | 36000 | 170 | 61200 | 220.32 | 539009.17 | G300E | 1674870967.74 | 13141.66 | G300E | 0 | 0
7 | Story6 | F1 | Slab1 | Slab | 32MPa | 36000 | 36000 | 170 | 61200 | 220.32 | 539009.17 | G300E | 1682208000 | 13199.23 | G300E | 0 | 0
8 | Story7 | F1 | Slab1 | Slab | 32MPa | 36000 | 36000 | 170 | 61200 | 220.32 | 539009.17 | G300E | 1691334580.65 | 13270.84 | G300E | 0 | 0
9 | Story8 | F1 | Slab1 | Slab | 32MPa | 36000 | 36000 | 170 | 61200 | 220.32 | 539009.17 | G300E | 1705459354.84 | 13381.67 | G300E | 0 | 0
10 | Story9 | F1 | Slab1 | Slab | 32MPa | 36000 | 36000 | 170 | 61200 | 220.32 | 539009.17 | G300E | 1689031741.94 | 13252.77 | G300E | 0 | 0

## Materials by Element Type
Material | Structural_Element_Type | Width_(mm) | Depth_(mm) | Area_(cm^2) | Length_(mm) | Volume_(m^3) | Mass_(kg)
32MPa | Beam | 154000 | 231000 | 577500 | 4316250 | 404.24 | 990005.64
| Column | 173200 | 173200 | 738209.6 | 1666003.2 | 300 | 734487.36
| Slab | 396000 | 1870 | 673200 | 396000 | 2423.52 | 5929100.87
| Wall | 316800 | 6600 | 475200 | 154000 | 166.32 | 406899.24
G300E | Beam_Long_Rebar | 0 | 0 | 0 | 0 | 2.8837 | 22626.22
| Beam_Tran_Rebar | 0 | 0 | 0 | 0 | 1.0739 | 8426.29
| Column_Long_Rebar | 0 | 0 | 0 | 0 | 5.3212 | 41752.14
| Column_Tran_Rebar | 0 | 0 | 0 | 0 | 0.035427 | 278
| Slab_Long_Rebar | 0 | 0 | 0 | 0 | 20.2219 | 158668.22
| Slab_Tran_Rebar | 0 | 0 | 0 | 0 | 0 | 0
| Wall_Long_Rebar | 0 | 0 | 0 | 0 | 0.48932 | 3839.47
| Wall_Tran_Rebar | 0 | 0 | 0 | 0 | 0.48552 | 3809.62

## Total Embodied Flows
| Embodied_Energy_(MJ) | Embodied_Water_(L) | Embodied_GHG_(kgCO2e)
Total | 16993950.02 | 24769962.228 | 1873077.196

## Total Embodied Flows per NFA
| Embodied_Energy_(MJ) | Embodied_Water_(L) | Embodied_GHG_(kgCO2e)
Total/NFA | 1241.725 | 1809.9077 | 136.8632

## Embodied Flows By Element Type
Structural_Element_Type | Embodied_Energy_(MJ) | Embodied_Water_(L) | Embodied_GHG_(kgCO2e)
Beam | 2134832.645 | 3113858.193 | 233374.111
Column | 2144389.13 | 3151935.202 | 213063.294
Slab | 11987625.29 | 17450138.146 | 1341387.582
Wall | 727102.955 | 1054030.687 | 85252.209