## Index
Data Item Description | Worksheet Hyperlink
Beams | Click here to access worksheet
Columns | Click here to access worksheet
Walls | Click here to access worksheet
Slabs | Click here to access worksheet
Materials by Element Type | Click here to access worksheet
Total Embodied Flows | Click here to access worksheet
Total Embodied Flows per NFA | Click here to access worksheet
Embodied Flows By Element Type | Click here to access worksheet
© James Helal 2021

## Beams
| Story | Label | Section | Structural_Element_Type | Material | Cross_Section_Type | Width_(mm) | Depth_(mm) | Area_(cm^2) | Length_(mm) | Volume_(m^3) | Mass_(kg)
0 | Story11 | B1 | 250UB37.3 | Beam | 300PLUS-300 | Steel I/Wide Flange | 146 | 256 | 47.5 | 7200 | 0.03 | 268.35
1 | Story11 | B2 | 250UB37.3 | Beam | 300PLUS-300 | Steel I/Wide Flange | 146 | 256 | 47.5 | 7200 | 0.03 | 268.35
2 | Story11 | B3 | 250UB37.3 | Beam | 300PLUS-300 | Steel I/Wide Flange | 146 | 256 | 47.5 | 7200 | 0.03 | 268.35
3 | Story11 | B4 | 250UB37.3 | Beam | 300PLUS-300 | Steel I/Wide Flange | 146 | 256 | 47.5 | 7200 | 0.03 | 268.35
4 | Story11 | B5 | 250UB37.3 | Beam | 300PLUS-300 | Steel I/Wide Flange | 146 | 256 | 47.5 | 7200 | 0.03 | 268.35
5 | Story11 | B6 | 250UB37.3 | Beam | 300PLUS-300 | Steel I/Wide Flange | 146 | 256 | 47.5 | 7200 | 0.03 | 268.35
6 | Story11 | B7 | 250UB37.3 | Beam | 300PLUS-300 | Steel I/Wide Flange | 146 | 256 | 47.5 | 7200 | 0.03 | 268.35
7 | Story11 | B8 | 250UB37.3 | Beam | 300PLUS-300 | Steel I/Wide Flange | 146 | 256 | 47.5 | 7200 | 0.03 | 268.35
8 | Story11 | B9 | 250UB37.3 | Beam | 300PLUS-300 | Steel I/Wide Flange | 146 | 256 | 47.5 | 7200 | 0.03 | 268.35
9 | Story11 | B10 | 250UB37.3 | Beam | 300PLUS-300 | Steel I/Wide Flange | 146 | 256 | 47.5 | 7200 | 0.03 | 268.35
10 | Story11 | B11 | 250UB37.3 | Beam | 300PLUS-300 | Steel I/Wide Flange | 146 | 256 | 47.5 | 7200 | 0.03 | 268.35
11 | Story11 | B12 | 250UB37.3 | Beam | 300PLUS-300 | Steel I/Wide Flange | 146 | 256 | 47.5 | 7200 | 0.03 | 268.35
12 | Story11 | B13 | 250UB37.3 | Beam | 300PLUS-300 | Steel I/Wide Flange | 146 | 256 | 47.5 | 7200 | 0.03 | 268.35
13 | Story11 | B14 | 250UB37.3 | Beam | 300PLUS-300 | Steel I/Wide Flange | 146 | 256 | 47.5 | 7200 | 0.03 | 268.35
14 | Story11 | B15 | 250UB37.3 | Beam | 300PLUS-300 | Steel I/Wide Flange | 146 | 256 | 47.5 | 7200 | 0.03 | 268.35
15 | Story11 | B16 | 250UB37.3 | Beam | 300PLUS-300 | Steel I/Wide Flange | 146 | 256 | 47.5 | 7200 | 0.03 | 268.35
16 | Story11 | B17 | 250UB37.3 | Beam | 300PLUS-300 | Steel I/Wide Flange | 146 | 256 | 47.5 | 7200 | 0.03 | 268.35
17 | Story11 | B18 | 250UB37.3 | Beam | 300PLUS-300 | Steel I/Wide Flange | 146 | 256 | 47.5 | 7200 | 0.03 | 268.35
18 | Story11 | B19 | 250UB37.3 | Beam | 300PLUS-300 | Steel I/Wide Flange | 146 | 256 | 47.5 | 7200 | 0.03 | 268.35
19 | Story11 | B20 | 250UB37.3 | Beam | 300PLUS-300 | Steel I/Wide Flange | 146 | 256 | 47.5 | 7200 | 0.03 | 268.35
20 | Story11 | B21 | 250UB37.3 | Beam | 300PLUS-300 | Steel I/Wide Flange | 146 | 256 | 47.5 | 7200 | 0.03 | 268.35
21 | Story11 | B22 | 250UB37.3 | Beam | 300PLUS-300 | Steel I/Wide Flange | 146 | 256 | 47.5 | 7200 | 0.03 | 268.35
22 | Story11 | B23 | 250UB37.3 | Beam | 300PLUS-300 | Steel I/Wide Flange | 146 | 256 | 47.5 | 7200 | 0.03 | 268.35
23 | Story11 | B24 | 250UB37.3 | Beam | 300PLUS-300 | Steel I/Wide Flange | 146 | 256 | 47.5 | 7200 | 0.03 | 268.35
24 | Story11 | B25 | 250UB37.3 | Beam | 300PLUS-300 | Steel I/Wide Flange | 146 | 256 | 47.5 | 7200 | 0.03 | 268.35
25 | Story11 | B26 | 250UB37.3 | Beam | 300PLUS-300 | Steel I/Wide Flange | 146 | 256 | 47.5 | 7200 | 0.03 | 268.35
26 | Story11 | B30 | 250UB37.3 | Beam | 300PLUS-300 | Steel I/Wide Flange | 146 | 256 | 47.5 | 7200 | 0.03 | 268.35
27 | Story11 | B31 | 250UB37.3 | Beam | 300PLUS-300 | Steel I/Wide Flange | 146 | 256 | 47.5 | 7200 | 0.03 | 268.35
28 | Story11 | B32 | 250UB37.3 | Beam | 300PLUS-300 | Steel I/Wide Flange | 146 | 256 | 47.5 | 7200 | 0.03 | 268.35
29 | Story11 | B33 | 250UB37.3 | Beam | 300PLUS-300 | Steel I/Wide Flange | 146 | 256 | 47.5 | 7200 | 0.03 | 268.35
30 | Story11 | B34 | 250UB37.3 | Beam | 300PLUS-300 | Steel I/Wide Flange | 146 | 256 | 47.5 | 7200 | 0.03 | 268.35
31 | Story11 | B35 | 250UB37.3 | Beam | 300PLUS-300 | Steel I/Wide Flange | 146 | 256 | 47.5 | 7200 | 0.03 | 268.35
32 | Story11 | B36 | 250UB37.3 | Beam | 300PLUS-300 | Steel I/Wide Flange | 146 | 256 | 47.5 | 7200 | 0.03 | 268.35
33 | Story11 | B37 | 250UB37.3 | Beam | 300PLUS-300 | Steel I/Wide Flange | 146 | 256 | 47.5 | 7200 | 0.03 | 268.35
34 | Story11 | B38 | 250UB37.3 | Beam | 300PLUS-300 | Steel I/Wide Flange | 146 | 256 | 47.5 | 7200 | 0.03 | 268.35
35 | Story11 | B40 | 250UB37.3 | Beam | 300PLUS-300 | Steel I/Wide Flange | 146 | 256 | 47.5 | 7200 | 0.03 | 268.35
36 | Story11 | B41 | 250UB37.3 | Beam | 300PLUS-300 | Steel I/Wide Flange | 146 | 256 | 47.5 | 7200 | 0.03 | 268.35
37 | Story11 | B42 | 250UB37.3 | Beam | 300PLUS-300 | Steel I/Wide Flange | 146 | 256 | 47.5 | 7200 | 0.03 | 268.35
38 | Story11 | B43 | 250UB37.3 | Beam | 300PLUS-300 | Steel I/Wide Flange | 146 | 256 | 47.5 | 7200 | 0.03 | 268.35
39 | Story11 | B44 | 250UB37.3 | Beam | 300PLUS-300 | Steel I/Wide Flange | 146 | 256 | 47.5 | 7200 | 0.03 | 268.35
40 | Story11 | B45 | 250UB37.3 | Beam | 300PLUS-300 | Steel I/Wide Flange | 146 | 256 | 47.5 | 7200 | 0.03 | 268.35
41 | Story11 | B46 | 250UB37.3 | Beam | 300PLUS-300 | Steel I/Wide Flange | 146 | 256 | 47.5 | 7200 | 0.03 | 268.35
42 | Story11 | B47 | 250UB37.3 | Beam | 300PLUS-300 | Steel I/Wide Flange | 146 | 256 | 47.5 | 7200 | 0.03 | 268.35
43 | Story11 | B48 | 250UB37.3 | Beam | 300PLUS-300 | Steel I/Wide Flange | 146 | 256 | 47.5 | 7200 | 0.03 | 268.35
44 | Story11 | B49 | 250UB37.3 | Beam | 300PLUS-300 | Steel I/Wide Flange | 146 | 256 | 47.5 | 7200 | 0.03 | 268.35
45 | Story11 | B50 | 250UB37.3 | Beam | 300PLUS-300 | Steel I/Wide Flange | 146 | 256 | 47.5 | 7200 | 0.03 | 268.35
46 | Story11 | B51 | 250UB37.3 | Beam | 300PLUS-300 | Steel I/Wide Flange | 146 | 256 | 47.5 | 7200 | 0.03 | 268.35
47 | Story11 | B52 | 250UB37.3 | Beam | 300PLUS-300 | Steel I/Wide Flange | 146 | 256 | 47.5 | 7200 | 0.03 | 268.35
48 | Story11 | B53 | 250UB37.3 | Beam | 300PLUS-300 | Steel I/Wide Flange | 146 | 256 | 47.5 | 7200 | 0.03 | 268.35
49 | Story11 | B54 | 250UB37.3 | Beam | 300PLUS-300 | Steel I/Wide Flange | 146 | 256 | 47.5 | 7200 | 0.03 | 268.35
50 | Story11 | B55 | 250UB37.3 | Beam | 300PLUS-300 | Steel I/Wide Flange | 146 | 256 | 47.5 | 7200 | 0.03 | 268.35
51 | Story11 | B56 | 250UB37.3 | Beam | 300PLUS-300 | Steel I/Wide Flange | 146 | 256 | 47.5 | 7200 | 0.03 | 268.35
52 | Story11 | B57 | 250UB37.3 | Beam | 300PLUS-300 | Steel I/Wide Flange | 146 | 256 | 47.5 | 7200 | 0.03 | 268.35
53 | Story11 | B58 | 250UB37.3 | Beam | 300PLUS-300 | Steel I/Wide Flange | 146 | 256 | 47.5 | 7200 | 0.03 | 268.35
54 | Story11 | B59 | 250UB37.3 | Beam | 300PLUS-300 | Steel I/Wide Flange | 146 | 256 | 47.5 | 7200 | 0.03 | 268.35
55 | Story11 | B60 | 250UB37.3 | Beam | 300PLUS-300 | Steel I/Wide Flange | 146 | 256 | 47.5 | 7200 | 0.03 | 268.35
56 | Story10 | B1 | 250UB37.3 | Beam | 300PLUS-300 | Steel I/Wide Flange | 146 | 256 | 47.5 | 7200 | 0.03 | 268.35
57 | Story10 | B2 | 250UB37.3 | Beam | 300PLUS-300 | Steel I/Wide Flange | 146 | 256 | 47.5 | 7200 | 0.03 | 268.35
58 | Story10 | B3 | 310UB46.2 | Beam | 300PLUS-300 | Steel I/Wide Flange | 166 | 307 | 59.3 | 7200 | 0.04 | 335.01
59 | Story10 | B4 | 250UB37.3 | Beam | 300PLUS-300 | Steel I/Wide Flange | 146 | 256 | 47.5 | 7200 | 0.03 | 268.35
60 | Story10 | B5 | 310UB46.2 | Beam | 300PLUS-300 | Steel I/Wide Flange | 166 | 307 | 59.3 | 7200 | 0.04 | 335.01
61 | Story10 | B6 | 250UB37.3 | Beam | 300PLUS-300 | Steel I/Wide Flange | 146 | 256 | 47.5 | 7200 | 0.03 | 268.35
62 | Story10 | B7 | 310UB46.2 | Beam | 300PLUS-300 | Steel I/Wide Flange | 166 | 307 | 59.3 | 7200 | 0.04 | 335.01
63 | Story10 | B8 | 250UB37.3 | Beam | 300PLUS-300 | Steel I/Wide Flange | 146 | 256 | 47.5 | 7200 | 0.03 | 268.35
64 | Story10 | B9 | 310UB46.2 | Beam | 300PLUS-300 | Steel I/Wide Flange | 166 | 307 | 59.3 | 7200 | 0.04 | 335.01
65 | Story10 | B10 | 250UB37.3 | Beam | 300PLUS-300 | Steel I/Wide Flange | 146 | 256 | 47.5 | 7200 | 0.03 | 268.35
66 | Story10 | B11 | 250UB37.3 | Beam | 300PLUS-300 | Steel I/Wide Flange | 146 | 256 | 47.5 | 7200 | 0.03 | 268.35
67 | Story10 | B12 | 250UB37.3 | Beam | 300PLUS-300 | Steel I/Wide Flange | 146 | 256 | 47.5 | 7200 | 0.03 | 268.35
68 | Story10 | B13 | 310UB46.2 | Beam | 300PLUS-300 | Steel I/Wide Flange | 166 | 307 | 59.3 | 7200 | 0.04 | 335.01
69 | Story10 | B14 | 310UB46.2 | Beam | 300PLUS-300 | Steel I/Wide Flange | 166 | 307 | 59.3 | 7200 | 0.04 | 335.01
70 | Story10 | B15 | 310UB46.2 | Beam | 300PLUS-300 | Steel I/Wide Flange | 166 | 307 | 59.3 | 7200 | 0.04 | 335.01
71 | Story10 | B16 | 310UB46.2 | Beam | 300PLUS-300 | Steel I/Wide Flange | 166 | 307 | 59.3 | 7200 | 0.04 | 335.01
72 | Story10 | B17 | 310UB46.2 | Beam | 300PLUS-300 | Steel I/Wide Flange | 166 | 307 | 59.3 | 7200 | 0.04 | 335.01
73 | Story10 | B18 | 310UB46.2 | Beam | 300PLUS-300 | Steel I/Wide Flange | 166 | 307 | 59.3 | 7200 | 0.04 | 335.01
74 | Story10 | B19 | 310UB46.2 | Beam | 300PLUS-300 | Steel I/Wide Flange | 166 | 307 | 59.3 | 7200 | 0.04 | 335.01
75 | Story10 | B20 | 310UB46.2 | Beam | 300PLUS-300 | Steel I/Wide Flange | 166 | 307 | 59.3 | 7200 | 0.04 | 335.01
76 | Story10 | B21 | 310UB46.2 | Beam | 300PLUS-300 | Steel I/Wide Flange | 166 | 307 | 59.3 | 7200 | 0.04 | 335.01
77 | Story10 | B22 | 250UB37.3 | Beam | 300PLUS-300 | Steel I/Wide Flange | 146 | 256 | 47.5 | 7200 | 0.03 | 268.35
78 | Story10 | B23 | 250UB37.3 | Beam | 300PLUS-300 | Steel I/Wide Flange | 146 | 256 | 47.5 | 7200 | 0.03 | 268.35
79 | Story10 | B24 | 310UB46.2 | Beam | 300PLUS-300 | Steel I/Wide Flange | 166 | 307 | 59.3 | 7200 | 0.04 | 335.01
80 | Story10 | B25 | 310UB46.2 | Beam | 300PLUS-300 | Steel I/Wide Flange | 166 | 307 | 59.3 | 7200 | 0.04 | 335.01
81 | Story10 | B26 | 310UB46.2 | Beam | 300PLUS-300 | Steel I/Wide Flange | 166 | 307 | 59.3 | 7200 | 0.04 | 335.01
82 | Story10 | B30 | 310UB46.2 | Beam | 300PLUS-300 | Steel I/Wide Flange | 166 | 307 | 59.3 | 7200 | 0.04 | 335.01
83 | Story10 | B31 | 310UB46.2 | Beam | 300PLUS-300 | Steel I/Wide Flange | 166 | 307 | 59.3 | 7200 | 0.04 | 335.01
84 | Story10 | B32 | 310UB46.2 | Beam | 300PLUS-300 | Steel I/Wide Flange | 166 | 307 | 59.3 | 7200 | 0.04 | 335.01
85 | Story10 | B33 | 250UB37.3 | Beam | 300PLUS-300 | Steel I/Wide Flange | 146 | 256 | 47.5 | 7200 | 0.03 | 268.35
86 | Story10 | B34 | 250UB37.3 | Beam | 300PLUS-300 | Steel I/Wide Flange | 146 | 256 | 47.5 | 7200 | 0.03 | 268.35
87 | Story10 | B35 | 310UB46.2 | Beam | 300PLUS-300 | Steel I/Wide Flange | 166 | 307 | 59.3 | 7200 | 0.04 | 335.01
88 | Story10 | B36 | 310UB46.2 | Beam | 300PLUS-300 | Steel I/Wide Flange | 166 | 307 | 59.3 | 7200 | 0.04 | 335.01
89 | Story10 | B37 | 310UB46.2 | Beam | 300PLUS-300 | Steel I/Wide Flange | 166 | 307 | 59.3 | 7200 | 0.04 | 335.01
90 | Story10 | B38 | 310UB46.2 | Beam | 300PLUS-300 | Steel I/Wide Flange | 166 | 307 | 59.3 | 7200 | 0.04 | 335.01
91 | Story10 | B40 | 310UB46.2 | Beam | 300PLUS-300 | Steel I/Wide Flange | 166 | 307 | 59.3 | 7200 | 0.04 | 335.01
92 | Story10 | B41 | 310UB46.2 | Beam | 300PLUS-300 | Steel I/Wide Flange | 166 | 307 | 59.3 | 7200 | 0.04 | 335.01
93 | Story10 | B42 | 310UB46.2 | Beam | 300PLUS-300 | Steel I/Wide Flange | 166 | 307 | 59.3 | 7200 | 0.04 | 335.01
94 | Story10 | B43 | 310UB46.2 | Beam | 300PLUS-300 | Steel I/Wide Flange | 166 | 307 | 59.3 | 7200 | 0.04 | 335.01
95 | Story10 | B44 | 250UB37.3 | Beam | 300PLUS-300 | Steel I/Wide Flange | 146 | 256 | 47.5 | 7200 | 0.03 | 268.35
96 | Story10 | B45 | 250UB37.3 | Beam | 300PLUS-300 | Steel I/Wide Flange | 146 | 256 | 47.5 | 7200 | 0.03 | 268.35
97 | Story10 | B46 | 310UB46.2 | Beam | 300PLUS-300 | Steel I/Wide Flange | 166 | 307 | 59.3 | 7200 | 0.04 | 335.01
98 | Story10 | B47 | 310UB46.2 | Beam | 300PLUS-300 | Steel I/Wide Flange | 166 | 307 | 59.3 | 7200 | 0.04 | 335.01
99 | Story10 | B48 | 310UB46.2 | Beam | 300PLUS-300 | Steel I/Wide Flange | 166 | 307 | 59.3 | 7200 | 0.04 | 335.01
100 | Story10 | B49 | 310UB46.2 | Beam | 300PLUS-300 | Steel I/Wide Flange | 166 | 307 | 59.3 | 7200 | 0.04 | 335.01
101 | Story10 | B50 | 310UB46.2 | Beam | 300PLUS-300 | Steel I/Wide Flange | 166 | 307 | 59.3 | 7200 | 0.04 | 335.01
102 | Story10 | B51 | 310UB46.2 | Beam | 300PLUS-300 | Steel I/Wide Flange | 166 | 307 | 59.3 | 7200 | 0.04 | 335.01
103 | Story10 | B52 | 310UB46.2 | Beam | 300PLUS-300 | Steel I/Wide Flange | 166 | 307 | 59.3 | 7200 | 0.04 | 335.01
104 | Story10 | B53 | 310UB46.2 | Beam | 300PLUS-300 | Steel I/Wide Flange | 166 | 307 | 59.3 | 7200 | 0.04 | 335.01
105 | Story10 | B54 | 310UB46.2 | Beam | 300PLUS-300 | Steel I/Wide Flange | 166 | 307 | 59.3 | 7200 | 0.04 | 335.01
106 | Story10 | B55 | 250UB37.3 | Beam | 300PLUS-300 | Steel I/Wide Flange | 146 | 256 | 47.5 | 7200 | 0.03 | 268.35
107 | Story10 | B56 | 250UB37.3 | Beam | 300PLUS-300 | Steel I/Wide Flange | 146 | 256 | 47.5 | 7200 | 0.03 | 268.35
108 | Story10 | B57 | 250UB37.3 | Beam | 300PLUS-300 | Steel I/Wide Flange | 146 | 256 | 47.5 | 7200 | 0.03 | 268.35
109 | Story10 | B58 | 250UB37.3 | Beam | 300PLUS-300 | Steel I/Wide Flange | 146 | 256 | 47.5 | 7200 | 0.03 | 268.35
110 | Story10 | B59 | 250UB37.3 | Beam | 300PLUS-300 | Steel I/Wide Flange | 146 | 256 | 47.5 | 7200 | 0.03 | 268.35
111 | Story10 | B60 | 250UB37.3 | Beam | 300PLUS-300 | Steel I/Wide Flange | 146 | 256 | 47.5 | 7200 | 0.03 | 268.35
112 | Story9 | B1 | 250UB37.3 | Beam | 300PLUS-300 | Steel I/Wide Flange | 146 | 256 | 47.5 | 7200 | 0.03 | 268.35
113 | Story9 | B2 | 250UB37.3 | Beam | 300PLUS-300 | Steel I/Wide Flange | 146 | 256 | 47.5 | 7200 | 0.03 | 268.35
114 | Story9 | B3 | 310UB46.2 | Beam | 300PLUS-300 | Steel I/Wide Flange | 166 | 307 | 59.3 | 7200 | 0.04 | 335.01
115 | Story9 | B4 | 250UB37.3 | Beam | 300PLUS-300 | Steel I/Wide Flange | 146 | 256 | 47.5 | 7200 | 0.03 | 268.35
116 | Story9 | B5 | 310UB46.2 | Beam | 300PLUS-300 | Steel I/Wide Flange | 166 | 307 | 59.3 | 7200 | 0.04 | 335.01
117 | Story9 | B6 | 250UB37.3 | Beam | 300PLUS-300 | Steel I/Wide Flange | 146 | 256 | 47.5 | 7200 | 0.03 | 268.35
118 | Story9 | B7 | 310UB46.2 | Beam | 300PLUS-300 | Steel I/Wide Flange | 166 | 307 | 59.3 | 7200 | 0.04 | 335.01
119 | Story9 | B8 | 250UB37.3 | Beam | 300PLUS-300 | Steel I/Wide Flange | 146 | 256 | 47.5 | 7200 | 0.03 | 268.35
120 | Story9 | B9 | 310UB46.2 | Beam | 300PLUS-300 | Steel I/Wide Flange | 166 | 307 | 59.3 | 7200 | 0.04 | 335.01
121 | Story9 | B10 | 250UB37.3 | Beam | 300PLUS-300 | Steel I/Wide Flange | 146 | 256 | 47.5 | 7200 | 0.03 | 268.35
122 | Story9 | B11 | 250UB37.3 | Beam | 300PLUS-300 | Steel I/Wide Flange | 146 | 256 | 47.5 | 7200 | 0.03 | 268.35
123 | Story9 | B12 | 250UB37.3 | Beam | 300PLUS-300 | Steel I/Wide Flange | 146 | 256 | 47.5 | 7200 | 0.03 | 268.35
124 | Story9 | B13 | 310UB46.2 | Beam | 300PLUS-300 | Steel I/Wide Flange | 166 | 307 | 59.3 | 7200 | 0.04 | 335.01
125 | Story9 | B14 | 310UB46.2 | Beam | 300PLUS-300 | Steel I/Wide Flange | 166 | 307 | 59.3 | 7200 | 0.04 | 335.01
126 | Story9 | B15 | 310UB46.2 | Beam | 300PLUS-300 | Steel I/Wide Flange | 166 | 307 | 59.3 | 7200 | 0.04 | 335.01
127 | Story9 | B16 | 310UB46.2 | Beam | 300PLUS-300 | Steel I/Wide Flange | 166 | 307 | 59.3 | 7200 | 0.04 | 335.01
128 | Story9 | B17 | 310UB46.2 | Beam | 300PLUS-300 | Steel I/Wide Flange | 166 | 307 | 59.3 | 7200 | 0.04 | 335.01
129 | Story9 | B18 | 310UB46.2 | Beam | 300PLUS-300 | Steel I/Wide Flange | 166 | 307 | 59.3 | 7200 | 0.04 | 335.01
130 | Story9 | B19 | 310UB46.2 | Beam | 300PLUS-300 | Steel I/Wide Flange | 166 | 307 | 59.3 | 7200 | 0.04 | 335.01
131 | Story9 | B20 | 310UB46.2 | Beam | 300PLUS-300 | Steel I/Wide Flange | 166 | 307 | 59.3 | 7200 | 0.04 | 335.01
132 | Story9 | B21 | 310UB46.2 | Beam | 300PLUS-300 | Steel I/Wide Flange | 166 | 307 | 59.3 | 7200 | 0.04 | 335.01
133 | Story9 | B22 | 250UB37.3 | Beam | 300PLUS-300 | Steel I/Wide Flange | 146 | 256 | 47.5 | 7200 | 0.03 | 268.35
134 | Story9 | B23 | 250UB37.3 | Beam | 300PLUS-300 | Steel I/Wide Flange | 146 | 256 | 47.5 | 7200 | 0.03 | 268.35
135 | Story9 | B24 | 310UB46.2 | Beam | 300PLUS-300 | Steel I/Wide Flange | 166 | 307 | 59.3 | 7200 | 0.04 | 335.01
136 | Story9 | B25 | 310UB46.2 | Beam | 300PLUS-300 | Steel I/Wide Flange | 166 | 307 | 59.3 | 7200 | 0.04 | 335.01
137 | Story9 | B26 | 310UB46.2 | Beam | 300PLUS-300 | Steel I/Wide Flange | 166 | 307 | 59.3 | 7200 | 0.04 | 335.01
138 | Story9 | B30 | 310UB46.2 | Beam | 300PLUS-300 | Steel I/Wide Flange | 166 | 307 | 59.3 | 7200 | 0.04 | 335.01
139 | Story9 | B31 | 310UB46.2 | Beam | 300PLUS-300 | Steel I/Wide Flange | 166 | 307 | 59.3 | 7200 | 0.04 | 335.01
140 | Story9 | B32 | 310UB46.2 | Beam | 300PLUS-300 | Steel I/Wide Flange | 166 | 307 | 59.3 | 7200 | 0.04 | 335.01
141 | Story9 | B33 | 250UB37.3 | Beam | 300PLUS-300 | Steel I/Wide Flange | 146 | 256 | 47.5 | 7200 | 0.03 | 268.35
142 | Story9 | B34 | 250UB37.3 | Beam | 300PLUS-300 | Steel I/Wide Flange | 146 | 256 | 47.5 | 7200 | 0.03 | 268.35
143 | Story9 | B35 | 310UB46.2 | Beam | 300PLUS-300 | Steel I/Wide Flange | 166 | 307 | 59.3 | 7200 | 0.04 | 335.01
144 | Story9 | B36 | 310UB46.2 | Beam | 300PLUS-300 | Steel I/Wide Flange | 166 | 307 | 59.3 | 7200 | 0.04 | 335.01
145 | Story9 | B37 | 310UB46.2 | Beam | 300PLUS-300 | Steel I/Wide Flange | 166 | 307 | 59.3 | 7200 | 0.04 | 335.01
146 | Story9 | B38 | 310UB46.2 | Beam | 300PLUS-300 | Steel I/Wide Flange | 166 | 307 | 59.3 | 7200 | 0.04 | 335.01
147 | Story9 | B40 | 310UB46.2 | Beam | 300PLUS-300 | Steel I/Wide Flange | 166 | 307 | 59.3 | 7200 | 0.04 | 335.01
148 | Story9 | B41 | 310UB46.2 | Beam | 300PLUS-300 | Steel I/Wide Flange | 166 | 307 | 59.3 | 7200 | 0.04 | 335.01
149 | Story9 | B42 | 310UB46.2 | Beam | 300PLUS-300 | Steel I/Wide Flange | 166 | 307 | 59.3 | 7200 | 0.04 | 335.01
150 | Story9 | B43 | 310UB46.2 | Beam | 300PLUS-300 | Steel I/Wide Flange | 166 | 307 | 59.3 | 7200 | 0.04 | 335.01
151 | Story9 | B44 | 250UB37.3 | Beam | 300PLUS-300 | Steel I/Wide Flange | 146 | 256 | 47.5 | 7200 | 0.03 | 268.35
152 | Story9 | B45 | 250UB37.3 | Beam | 300PLUS-300 | Steel I/Wide Flange | 146 | 256 | 47.5 | 7200 | 0.03 | 268.35
153 | Story9 | B46 | 310UB46.2 | Beam | 300PLUS-300 | Steel I/Wide Flange | 166 | 307 | 59.3 | 7200 | 0.04 | 335.01
154 | Story9 | B47 | 310UB46.2 | Beam | 300PLUS-300 | Steel I/Wide Flange | 166 | 307 | 59.3 | 7200 | 0.04 | 335.01
155 | Story9 | B48 | 310UB46.2 | Beam | 300PLUS-300 | Steel I/Wide Flange | 166 | 307 | 59.3 | 7200 | 0.04 | 335.01
156 | Story9 | B49 | 310UB46.2 | Beam | 300PLUS-300 | Steel I/Wide Flange | 166 | 307 | 59.3 | 7200 | 0.04 | 335.01
157 | Story9 | B50 | 310UB46.2 | Beam | 300PLUS-300 | Steel I/Wide Flange | 166 | 307 | 59.3 | 7200 | 0.04 | 335.01
158 | Story9 | B51 | 310UB46.2 | Beam | 300PLUS-300 | Steel I/Wide Flange | 166 | 307 | 59.3 | 7200 | 0.04 | 335.01
159 | Story9 | B52 | 310UB46.2 | Beam | 300PLUS-300 | Steel I/Wide Flange | 166 | 307 | 59.3 | 7200 | 0.04 | 335.01
160 | Story9 | B53 | 310UB46.2 | Beam | 300PLUS-300 | Steel I/Wide Flange | 166 | 307 | 59.3 | 7200 | 0.04 | 335.01
161 | Story9 | B54 | 310UB46.2 | Beam | 300PLUS-300 | Steel I/Wide Flange | 166 | 307 | 59.3 | 7200 | 0.04 | 335.01
162 | Story9 | B55 | 250UB37.3 | Beam | 300PLUS-300 | Steel I/Wide Flange | 146 | 256 | 47.5 | 7200 | 0.03 | 268.35
163 | Story9 | B56 | 250UB37.3 | Beam | 300PLUS-300 | Steel I/Wide Flange | 146 | 256 | 47.5 | 7200 | 0.03 | 268.35
164 | Story9 | B57 | 250UB37.3 | Beam | 300PLUS-300 | Steel I/Wide Flange | 146 | 256 | 47.5 | 7200 | 0.03 | 268.35
165 | Story9 | B58 | 250UB37.3 | Beam | 300PLUS-300 | Steel I/Wide Flange | 146 | 256 | 47.5 | 7200 | 0.03 | 268.35
166 | Story9 | B59 | 250UB37.3 | Beam | 300PLUS-300 | Steel I/Wide Flange | 146 | 256 | 47.5 | 7200 | 0.03 | 268.35
167 | Story9 | B60 | 250UB37.3 | Beam | 300PLUS-300 | Steel I/Wide Flange | 146 | 256 | 47.5 | 7200 | 0.03 | 268.35
168 | Story8 | B1 | 250UB37.3 | Beam | 300PLUS-300 | Steel I/Wide Flange | 146 | 256 | 47.5 | 7200 | 0.03 | 268.35
169 | Story8 | B2 | 250UB37.3 | Beam | 300PLUS-300 | Steel I/Wide Flange | 146 | 256 | 47.5 | 7200 | 0.03 | 268.35
170 | Story8 | B3 | 310UB46.2 | Beam | 300PLUS-300 | Steel I/Wide Flange | 166 | 307 | 59.3 | 7200 | 0.04 | 335.01
171 | Story8 | B4 | 250UB37.3 | Beam | 300PLUS-300 | Steel I/Wide Flange | 146 | 256 | 47.5 | 7200 | 0.03 | 268.35
172 | Story8 | B5 | 310UB46.2 | Beam | 300PLUS-300 | Steel I/Wide Flange | 166 | 307 | 59.3 | 7200 | 0.04 | 335.01
173 | Story8 | B6 | 250UB37.3 | Beam | 300PLUS-300 | Steel I/Wide Flange | 146 | 256 | 47.5 | 7200 | 0.03 | 268.35
174 | Story8 | B7 | 310UB46.2 | Beam | 300PLUS-300 | Steel I/Wide Flange | 166 | 307 | 59.3 | 7200 | 0.04 | 335.01
175 | Story8 | B8 | 250UB37.3 | Beam | 300PLUS-300 | Steel I/Wide Flange | 146 | 256 | 47.5 | 7200 | 0.03 | 268.35
176 | Story8 | B9 | 310UB46.2 | Beam | 300PLUS-300 | Steel I/Wide Flange | 166 | 307 | 59.3 | 7200 | 0.04 | 335.01
177 | Story8 | B10 | 250UB37.3 | Beam | 300PLUS-300 | Steel I/Wide Flange | 146 | 256 | 47.5 | 7200 | 0.03 | 268.35
178 | Story8 | B11 | 250UB37.3 | Beam | 300PLUS-300 | Steel I/Wide Flange | 146 | 256 | 47.5 | 7200 | 0.03 | 268.35
179 | Story8 | B12 | 250UB37.3 | Beam | 300PLUS-300 | Steel I/Wide Flange | 146 | 256 | 47.5 | 7200 | 0.03 | 268.35
180 | Story8 | B13 | 310UB46.2 | Beam | 300PLUS-300 | Steel I/Wide Flange | 166 | 307 | 59.3 | 7200 | 0.04 | 335.01
181 | Story8 | B14 | 310UB46.2 | Beam | 300PLUS-300 | Steel I/Wide Flange | 166 | 307 | 59.3 | 7200 | 0.04 | 335.01
182 | Story8 | B15 | 310UB46.2 | Beam | 300PLUS-300 | Steel I/Wide Flange | 166 | 307 | 59.3 | 7200 | 0.04 | 335.01
183 | Story8 | B16 | 310UB46.2 | Beam | 300PLUS-300 | Steel I/Wide Flange | 166 | 307 | 59.3 | 7200 | 0.04 | 335.01
184 | Story8 | B17 | 310UB46.2 | Beam | 300PLUS-300 | Steel I/Wide Flange | 166 | 307 | 59.3 | 7200 | 0.04 | 335.01
185 | Story8 | B18 | 310UB46.2 | Beam | 300PLUS-300 | Steel I/Wide Flange | 166 | 307 | 59.3 | 7200 | 0.04 | 335.01
186 | Story8 | B19 | 310UB46.2 | Beam | 300PLUS-300 | Steel I/Wide Flange | 166 | 307 | 59.3 | 7200 | 0.04 | 335.01
187 | Story8 | B20 | 310UB46.2 | Beam | 300PLUS-300 | Steel I/Wide Flange | 166 | 307 | 59.3 | 7200 | 0.04 | 335.01
188 | Story8 | B21 | 310UB46.2 | Beam | 300PLUS-300 | Steel I/Wide Flange | 166 | 307 | 59.3 | 7200 | 0.04 | 335.01
189 | Story8 | B22 | 250UB37.3 | Beam | 300PLUS-300 | Steel I/Wide Flange | 146 | 256 | 47.5 | 7200 | 0.03 | 268.35
190 | Story8 | B23 | 250UB37.3 | Beam | 300PLUS-300 | Steel I/Wide Flange | 146 | 256 | 47.5 | 7200 | 0.03 | 268.35
191 | Story8 | B24 | 310UB46.2 | Beam | 300PLUS-300 | Steel I/Wide Flange | 166 | 307 | 59.3 | 7200 | 0.04 | 335.01
192 | Story8 | B25 | 310UB46.2 | Beam | 300PLUS-300 | Steel I/Wide Flange | 166 | 307 | 59.3 | 7200 | 0.04 | 335.01
193 | Story8 | B26 | 310UB46.2 | Beam | 300PLUS-300 | Steel I/Wide Flange | 166 | 307 | 59.3 | 7200 | 0.04 | 335.01
194 | Story8 | B30 | 310UB46.2 | Beam | 300PLUS-300 | Steel I/Wide Flange | 166 | 307 | 59.3 | 7200 | 0.04 | 335.01
195 | Story8 | B31 | 310UB46.2 | Beam | 300PLUS-300 | Steel I/Wide Flange | 166 | 307 | 59.3 | 7200 | 0.04 | 335.01
196 | Story8 | B32 | 310UB46.2 | Beam | 300PLUS-300 | Steel I/Wide Flange | 166 | 307 | 59.3 | 7200 | 0.04 | 335.01
197 | Story8 | B33 | 250UB37.3 | Beam | 300PLUS-300 | Steel I/Wide Flange | 146 | 256 | 47.5 | 7200 | 0.03 | 268.35
198 | Story8 | B34 | 250UB37.3 | Beam | 300PLUS-300 | Steel I/Wide Flange | 146 | 256 | 47.5 | 7200 | 0.03 | 268.35
199 | Story8 | B35 | 310UB46.2 | Beam | 300PLUS-300 | Steel I/Wide Flange | 166 | 307 | 59.3 | 7200 | 0.04 | 335.01
200 | Story8 | B36 | 310UB46.2 | Beam | 300PLUS-300 | Steel I/Wide Flange | 166 | 307 | 59.3 | 7200 | 0.04 | 335.01
201 | Story8 | B37 | 310UB46.2 | Beam | 300PLUS-300 | Steel I/Wide Flange | 166 | 307 | 59.3 | 7200 | 0.04 | 335.01
202 | Story8 | B38 | 310UB46.2 | Beam | 300PLUS-300 | Steel I/Wide Flange | 166 | 307 | 59.3 | 7200 | 0.04 | 335.01
203 | Story8 | B40 | 310UB46.2 | Beam | 300PLUS-300 | Steel I/Wide Flange | 166 | 307 | 59.3 | 7200 | 0.04 | 335.01
204 | Story8 | B41 | 310UB46.2 | Beam | 300PLUS-300 | Steel I/Wide Flange | 166 | 307 | 59.3 | 7200 | 0.04 | 335.01
205 | Story8 | B42 | 310UB46.2 | Beam | 300PLUS-300 | Steel I/Wide Flange | 166 | 307 | 59.3 | 7200 | 0.04 | 335.01
206 | Story8 | B43 | 310UB46.2 | Beam | 300PLUS-300 | Steel I/Wide Flange | 166 | 307 | 59.3 | 7200 | 0.04 | 335.01
207 | Story8 | B44 | 250UB37.3 | Beam | 300PLUS-300 | Steel I/Wide Flange | 146 | 256 | 47.5 | 7200 | 0.03 | 268.35
208 | Story8 | B45 | 250UB37.3 | Beam | 300PLUS-300 | Steel I/Wide Flange | 146 | 256 | 47.5 | 7200 | 0.03 | 268.35
209 | Story8 | B46 | 310UB46.2 | Beam | 300PLUS-300 | Steel I/Wide Flange | 166 | 307 | 59.3 | 7200 | 0.04 | 335.01
210 | Story8 | B47 | 310UB46.2 | Beam | 300PLUS-300 | Steel I/Wide Flange | 166 | 307 | 59.3 | 7200 | 0.04 | 335.01
211 | Story8 | B48 | 310UB46.2 | Beam | 300PLUS-300 | Steel I/Wide Flange | 166 | 307 | 59.3 | 7200 | 0.04 | 335.01
212 | Story8 | B49 | 310UB46.2 | Beam | 300PLUS-300 | Steel I/Wide Flange | 166 | 307 | 59.3 | 7200 | 0.04 | 335.01
213 | Story8 | B50 | 310UB46.2 | Beam | 300PLUS-300 | Steel I/Wide Flange | 166 | 307 | 59.3 | 7200 | 0.04 | 335.01
214 | Story8 | B51 | 310UB46.2 | Beam | 300PLUS-300 | Steel I/Wide Flange | 166 | 307 | 59.3 | 7200 | 0.04 | 335.01
215 | Story8 | B52 | 310UB46.2 | Beam | 300PLUS-300 | Steel I/Wide Flange | 166 | 307 | 59.3 | 7200 | 0.04 | 335.01
216 | Story8 | B53 | 310UB46.2 | Beam | 300PLUS-300 | Steel I/Wide Flange | 166 | 307 | 59.3 | 7200 | 0.04 | 335.01
217 | Story8 | B54 | 310UB46.2 | Beam | 300PLUS-300 | Steel I/Wide Flange | 166 | 307 | 59.3 | 7200 | 0.04 | 335.01
218 | Story8 | B55 | 250UB37.3 | Beam | 300PLUS-300 | Steel I/Wide Flange | 146 | 256 | 47.5 | 7200 | 0.03 | 268.35
219 | Story8 | B56 | 250UB37.3 | Beam | 300PLUS-300 | Steel I/Wide Flange | 146 | 256 | 47.5 | 7200 | 0.03 | 268.35
220 | Story8 | B57 | 250UB37.3 | Beam | 300PLUS-300 | Steel I/Wide Flange | 146 | 256 | 47.5 | 7200 | 0.03 | 268.35
221 | Story8 | B58 | 250UB37.3 | Beam | 300PLUS-300 | Steel I/Wide Flange | 146 | 256 | 47.5 | 7200 | 0.03 | 268.35
222 | Story8 | B59 | 250UB37.3 | Beam | 300PLUS-300 | Steel I/Wide Flange | 146 | 256 | 47.5 | 7200 | 0.03 | 268.35
223 | Story8 | B60 | 250UB37.3 | Beam | 300PLUS-300 | Steel I/Wide Flange | 146 | 256 | 47.5 | 7200 | 0.03 | 268.35
224 | Story7 | B1 | 250UB37.3 | Beam | 300PLUS-300 | Steel I/Wide Flange | 146 | 256 | 47.5 | 7200 | 0.03 | 268.35
225 | Story7 | B2 | 250UB37.3 | Beam | 300PLUS-300 | Steel I/Wide Flange | 146 | 256 | 47.5 | 7200 | 0.03 | 268.35
226 | Story7 | B3 | 310UB46.2 | Beam | 300PLUS-300 | Steel I/Wide Flange | 166 | 307 | 59.3 | 7200 | 0.04 | 335.01
227 | Story7 | B4 | 250UB37.3 | Beam | 300PLUS-300 | Steel I/Wide Flange | 146 | 256 | 47.5 | 7200 | 0.03 | 268.35
228 | Story7 | B5 | 310UB46.2 | Beam | 300PLUS-300 | Steel I/Wide Flange | 166 | 307 | 59.3 | 7200 | 0.04 | 335.01
229 | Story7 | B6 | 250UB37.3 | Beam | 300PLUS-300 | Steel I/Wide Flange | 146 | 256 | 47.5 | 7200 | 0.03 | 268.35
230 | Story7 | B7 | 310UB46.2 | Beam | 300PLUS-300 | Steel I/Wide Flange | 166 | 307 | 59.3 | 7200 | 0.04 | 335.01
231 | Story7 | B8 | 250UB37.3 | Beam | 300PLUS-300 | Steel I/Wide Flange | 146 | 256 | 47.5 | 7200 | 0.03 | 268.35
232 | Story7 | B9 | 310UB46.2 | Beam | 300PLUS-300 | Steel I/Wide Flange | 166 | 307 | 59.3 | 7200 | 0.04 | 335.01
233 | Story7 | B10 | 250UB37.3 | Beam | 300PLUS-300 | Steel I/Wide Flange | 146 | 256 | 47.5 | 7200 | 0.03 | 268.35
234 | Story7 | B11 | 250UB37.3 | Beam | 300PLUS-300 | Steel I/Wide Flange | 146 | 256 | 47.5 | 7200 | 0.03 | 268.35
235 | Story7 | B12 | 250UB37.3 | Beam | 300PLUS-300 | Steel I/Wide Flange | 146 | 256 | 47.5 | 7200 | 0.03 | 268.35
236 | Story7 | B13 | 310UB46.2 | Beam | 300PLUS-300 | Steel I/Wide Flange | 166 | 307 | 59.3 | 7200 | 0.04 | 335.01
237 | Story7 | B14 | 310UB46.2 | Beam | 300PLUS-300 | Steel I/Wide Flange | 166 | 307 | 59.3 | 7200 | 0.04 | 335.01
238 | Story7 | B15 | 310UB46.2 | Beam | 300PLUS-300 | Steel I/Wide Flange | 166 | 307 | 59.3 | 7200 | 0.04 | 335.01
239 | Story7 | B16 | 310UB46.2 | Beam | 300PLUS-300 | Steel I/Wide Flange | 166 | 307 | 59.3 | 7200 | 0.04 | 335.01
240 | Story7 | B17 | 310UB46.2 | Beam | 300PLUS-300 | Steel I/Wide Flange | 166 | 307 | 59.3 | 7200 | 0.04 | 335.01
241 | Story7 | B18 | 310UB46.2 | Beam | 300PLUS-300 | Steel I/Wide Flange | 166 | 307 | 59.3 | 7200 | 0.04 | 335.01
242 | Story7 | B19 | 310UB46.2 | Beam | 300PLUS-300 | Steel I/Wide Flange | 166 | 307 | 59.3 | 7200 | 0.04 | 335.01
243 | Story7 | B20 | 310UB46.2 | Beam | 300PLUS-300 | Steel I/Wide Flange | 166 | 307 | 59.3 | 7200 | 0.04 | 335.01
244 | Story7 | B21 | 310UB46.2 | Beam | 300PLUS-300 | Steel I/Wide Flange | 166 | 307 | 59.3 | 7200 | 0.04 | 335.01
245 | Story7 | B22 | 250UB37.3 | Beam | 300PLUS-300 | Steel I/Wide Flange | 146 | 256 | 47.5 | 7200 | 0.03 | 268.35
246 | Story7 | B23 | 250UB37.3 | Beam | 300PLUS-300 | Steel I/Wide Flange | 146 | 256 | 47.5 | 7200 | 0.03 | 268.35
247 | Story7 | B24 | 310UB46.2 | Beam | 300PLUS-300 | Steel I/Wide Flange | 166 | 307 | 59.3 | 7200 | 0.04 | 335.01
248 | Story7 | B25 | 310UB46.2 | Beam | 300PLUS-300 | Steel I/Wide Flange | 166 | 307 | 59.3 | 7200 | 0.04 | 335.01
249 | Story7 | B26 | 310UB46.2 | Beam | 300PLUS-300 | Steel I/Wide Flange | 166 | 307 | 59.3 | 7200 | 0.04 | 335.01
250 | Story7 | B30 | 310UB46.2 | Beam | 300PLUS-300 | Steel I/Wide Flange | 166 | 307 | 59.3 | 7200 | 0.04 | 335.01
251 | Story7 | B31 | 310UB46.2 | Beam | 300PLUS-300 | Steel I/Wide Flange | 166 | 307 | 59.3 | 7200 | 0.04 | 335.01
252 | Story7 | B32 | 310UB46.2 | Beam | 300PLUS-300 | Steel I/Wide Flange | 166 | 307 | 59.3 | 7200 | 0.04 | 335.01
253 | Story7 | B33 | 250UB37.3 | Beam | 300PLUS-300 | Steel I/Wide Flange | 146 | 256 | 47.5 | 7200 | 0.03 | 268.35
254 | Story7 | B34 | 250UB37.3 | Beam | 300PLUS-300 | Steel I/Wide Flange | 146 | 256 | 47.5 | 7200 | 0.03 | 268.35
255 | Story7 | B35 | 310UB46.2 | Beam | 300PLUS-300 | Steel I/Wide Flange | 166 | 307 | 59.3 | 7200 | 0.04 | 335.01
256 | Story7 | B36 | 310UB46.2 | Beam | 300PLUS-300 | Steel I/Wide Flange | 166 | 307 | 59.3 | 7200 | 0.04 | 335.01
257 | Story7 | B37 | 310UB46.2 | Beam | 300PLUS-300 | Steel I/Wide Flange | 166 | 307 | 59.3 | 7200 | 0.04 | 335.01
258 | Story7 | B38 | 310UB46.2 | Beam | 300PLUS-300 | Steel I/Wide Flange | 166 | 307 | 59.3 | 7200 | 0.04 | 335.01
259 | Story7 | B40 | 310UB46.2 | Beam | 300PLUS-300 | Steel I/Wide Flange | 166 | 307 | 59.3 | 7200 | 0.04 | 335.01
260 | Story7 | B41 | 310UB46.2 | Beam | 300PLUS-300 | Steel I/Wide Flange | 166 | 307 | 59.3 | 7200 | 0.04 | 335.01
261 | Story7 | B42 | 310UB46.2 | Beam | 300PLUS-300 | Steel I/Wide Flange | 166 | 307 | 59.3 | 7200 | 0.04 | 335.01
262 | Story7 | B43 | 310UB46.2 | Beam | 300PLUS-300 | Steel I/Wide Flange | 166 | 307 | 59.3 | 7200 | 0.04 | 335.01
263 | Story7 | B44 | 250UB37.3 | Beam | 300PLUS-300 | Steel I/Wide Flange | 146 | 256 | 47.5 | 7200 | 0.03 | 268.35
264 | Story7 | B45 | 250UB37.3 | Beam | 300PLUS-300 | Steel I/Wide Flange | 146 | 256 | 47.5 | 7200 | 0.03 | 268.35
265 | Story7 | B46 | 310UB46.2 | Beam | 300PLUS-300 | Steel I/Wide Flange | 166 | 307 | 59.3 | 7200 | 0.04 | 335.01
266 | Story7 | B47 | 310UB46.2 | Beam | 300PLUS-300 | Steel I/Wide Flange | 166 | 307 | 59.3 | 7200 | 0.04 | 335.01
267 | Story7 | B48 | 310UB46.2 | Beam | 300PLUS-300 | Steel I/Wide Flange | 166 | 307 | 59.3 | 7200 | 0.04 | 335.01
268 | Story7 | B49 | 310UB46.2 | Beam | 300PLUS-300 | Steel I/Wide Flange | 166 | 307 | 59.3 | 7200 | 0.04 | 335.01
269 | Story7 | B50 | 310UB46.2 | Beam | 300PLUS-300 | Steel I/Wide Flange | 166 | 307 | 59.3 | 7200 | 0.04 | 335.01
270 | Story7 | B51 | 310UB46.2 | Beam | 300PLUS-300 | Steel I/Wide Flange | 166 | 307 | 59.3 | 7200 | 0.04 | 335.01
271 | Story7 | B52 | 310UB46.2 | Beam | 300PLUS-300 | Steel I/Wide Flange | 166 | 307 | 59.3 | 7200 | 0.04 | 335.01
272 | Story7 | B53 | 310UB46.2 | Beam | 300PLUS-300 | Steel I/Wide Flange | 166 | 307 | 59.3 | 7200 | 0.04 | 335.01
273 | Story7 | B54 | 310UB46.2 | Beam | 300PLUS-300 | Steel I/Wide Flange | 166 | 307 | 59.3 | 7200 | 0.04 | 335.01
274 | Story7 | B55 | 250UB37.3 | Beam | 300PLUS-300 | Steel I/Wide Flange | 146 | 256 | 47.5 | 7200 | 0.03 | 268.35
275 | Story7 | B56 | 250UB37.3 | Beam | 300PLUS-300 | Steel I/Wide Flange | 146 | 256 | 47.5 | 7200 | 0.03 | 268.35
276 | Story7 | B57 | 250UB37.3 | Beam | 300PLUS-300 | Steel I/Wide Flange | 146 | 256 | 47.5 | 7200 | 0.03 | 268.35
277 | Story7 | B58 | 250UB37.3 | Beam | 300PLUS-300 | Steel I/Wide Flange | 146 | 256 | 47.5 | 7200 | 0.03 | 268.35
278 | Story7 | B59 | 250UB37.3 | Beam | 300PLUS-300 | Steel I/Wide Flange | 146 | 256 | 47.5 | 7200 | 0.03 | 268.35
279 | Story7 | B60 | 250UB37.3 | Beam | 300PLUS-300 | Steel I/Wide Flange | 146 | 256 | 47.5 | 7200 | 0.03 | 268.35
280 | Story6 | B1 | 250UB37.3 | Beam | 300PLUS-300 | Steel I/Wide Flange | 146 | 256 | 47.5 | 7200 | 0.03 | 268.35
281 | Story6 | B2 | 250UB37.3 | Beam | 300PLUS-300 | Steel I/Wide Flange | 146 | 256 | 47.5 | 7200 | 0.03 | 268.35
282 | Story6 | B3 | 310UB46.2 | Beam | 300PLUS-300 | Steel I/Wide Flange | 166 | 307 | 59.3 | 7200 | 0.04 | 335.01
283 | Story6 | B4 | 250UB37.3 | Beam | 300PLUS-300 | Steel I/Wide Flange | 146 | 256 | 47.5 | 7200 | 0.03 | 268.35
284 | Story6 | B5 | 310UB46.2 | Beam | 300PLUS-300 | Steel I/Wide Flange | 166 | 307 | 59.3 | 7200 | 0.04 | 335.01
285 | Story6 | B6 | 250UB37.3 | Beam | 300PLUS-300 | Steel I/Wide Flange | 146 | 256 | 47.5 | 7200 | 0.03 | 268.35
286 | Story6 | B7 | 310UB46.2 | Beam | 300PLUS-300 | Steel I/Wide Flange | 166 | 307 | 59.3 | 7200 | 0.04 | 335.01
287 | Story6 | B8 | 250UB37.3 | Beam | 300PLUS-300 | Steel I/Wide Flange | 146 | 256 | 47.5 | 7200 | 0.03 | 268.35
288 | Story6 | B9 | 310UB46.2 | Beam | 300PLUS-300 | Steel I/Wide Flange | 166 | 307 | 59.3 | 7200 | 0.04 | 335.01
289 | Story6 | B10 | 250UB37.3 | Beam | 300PLUS-300 | Steel I/Wide Flange | 146 | 256 | 47.5 | 7200 | 0.03 | 268.35
290 | Story6 | B11 | 250UB37.3 | Beam | 300PLUS-300 | Steel I/Wide Flange | 146 | 256 | 47.5 | 7200 | 0.03 | 268.35
291 | Story6 | B12 | 250UB37.3 | Beam | 300PLUS-300 | Steel I/Wide Flange | 146 | 256 | 47.5 | 7200 | 0.03 | 268.35
292 | Story6 | B13 | 310UB46.2 | Beam | 300PLUS-300 | Steel I/Wide Flange | 166 | 307 | 59.3 | 7200 | 0.04 | 335.01
293 | Story6 | B14 | 310UB46.2 | Beam | 300PLUS-300 | Steel I/Wide Flange | 166 | 307 | 59.3 | 7200 | 0.04 | 335.01
294 | Story6 | B15 | 310UB46.2 | Beam | 300PLUS-300 | Steel I/Wide Flange | 166 | 307 | 59.3 | 7200 | 0.04 | 335.01
295 | Story6 | B16 | 310UB46.2 | Beam | 300PLUS-300 | Steel I/Wide Flange | 166 | 307 | 59.3 | 7200 | 0.04 | 335.01
296 | Story6 | B17 | 310UB46.2 | Beam | 300PLUS-300 | Steel I/Wide Flange | 166 | 307 | 59.3 | 7200 | 0.04 | 335.01
297 | Story6 | B18 | 310UB46.2 | Beam | 300PLUS-300 | Steel I/Wide Flange | 166 | 307 | 59.3 | 7200 | 0.04 | 335.01
298 | Story6 | B19 | 310UB46.2 | Beam | 300PLUS-300 | Steel I/Wide Flange | 166 | 307 | 59.3 | 7200 | 0.04 | 335.01
299 | Story6 | B20 | 310UB46.2 | Beam | 300PLUS-300 | Steel I/Wide Flange | 166 | 307 | 59.3 | 7200 | 0.04 | 335.01
300 | Story6 | B21 | 310UB46.2 | Beam | 300PLUS-300 | Steel I/Wide Flange | 166 | 307 | 59.3 | 7200 | 0.04 | 335.01
301 | Story6 | B22 | 250UB37.3 | Beam | 300PLUS-300 | Steel I/Wide Flange | 146 | 256 | 47.5 | 7200 | 0.03 | 268.35
302 | Story6 | B23 | 250UB37.3 | Beam | 300PLUS-300 | Steel I/Wide Flange | 146 | 256 | 47.5 | 7200 | 0.03 | 268.35
303 | Story6 | B24 | 310UB46.2 | Beam | 300PLUS-300 | Steel I/Wide Flange | 166 | 307 | 59.3 | 7200 | 0.04 | 335.01
304 | Story6 | B25 | 310UB46.2 | Beam | 300PLUS-300 | Steel I/Wide Flange | 166 | 307 | 59.3 | 7200 | 0.04 | 335.01
305 | Story6 | B26 | 310UB46.2 | Beam | 300PLUS-300 | Steel I/Wide Flange | 166 | 307 | 59.3 | 7200 | 0.04 | 335.01
306 | Story6 | B30 | 310UB46.2 | Beam | 300PLUS-300 | Steel I/Wide Flange | 166 | 307 | 59.3 | 7200 | 0.04 | 335.01
307 | Story6 | B31 | 310UB46.2 | Beam | 300PLUS-300 | Steel I/Wide Flange | 166 | 307 | 59.3 | 7200 | 0.04 | 335.01
308 | Story6 | B32 | 310UB46.2 | Beam | 300PLUS-300 | Steel I/Wide Flange | 166 | 307 | 59.3 | 7200 | 0.04 | 335.01
309 | Story6 | B33 | 250UB37.3 | Beam | 300PLUS-300 | Steel I/Wide Flange | 146 | 256 | 47.5 | 7200 | 0.03 | 268.35
310 | Story6 | B34 | 250UB37.3 | Beam | 300PLUS-300 | Steel I/Wide Flange | 146 | 256 | 47.5 | 7200 | 0.03 | 268.35
311 | Story6 | B35 | 310UB46.2 | Beam | 300PLUS-300 | Steel I/Wide Flange | 166 | 307 | 59.3 | 7200 | 0.04 | 335.01
312 | Story6 | B36 | 310UB46.2 | Beam | 300PLUS-300 | Steel I/Wide Flange | 166 | 307 | 59.3 | 7200 | 0.04 | 335.01
313 | Story6 | B37 | 310UB46.2 | Beam | 300PLUS-300 | Steel I/Wide Flange | 166 | 307 | 59.3 | 7200 | 0.04 | 335.01
314 | Story6 | B38 | 310UB46.2 | Beam | 300PLUS-300 | Steel I/Wide Flange | 166 | 307 | 59.3 | 7200 | 0.04 | 335.01
315 | Story6 | B40 | 310UB46.2 | Beam | 300PLUS-300 | Steel I/Wide Flange | 166 | 307 | 59.3 | 7200 | 0.04 | 335.01
316 | Story6 | B41 | 310UB46.2 | Beam | 300PLUS-300 | Steel I/Wide Flange | 166 | 307 | 59.3 | 7200 | 0.04 | 335.01
317 | Story6 | B42 | 310UB46.2 | Beam | 300PLUS-300 | Steel I/Wide Flange | 166 | 307 | 59.3 | 7200 | 0.04 | 335.01
318 | Story6 | B43 | 310UB46.2 | Beam | 300PLUS-300 | Steel I/Wide Flange | 166 | 307 | 59.3 | 7200 | 0.04 | 335.01
319 | Story6 | B44 | 250UB37.3 | Beam | 300PLUS-300 | Steel I/Wide Flange | 146 | 256 | 47.5 | 7200 | 0.03 | 268.35
320 | Story6 | B45 | 250UB37.3 | Beam | 300PLUS-300 | Steel I/Wide Flange | 146 | 256 | 47.5 | 7200 | 0.03 | 268.35
321 | Story6 | B46 | 310UB46.2 | Beam | 300PLUS-300 | Steel I/Wide Flange | 166 | 307 | 59.3 | 7200 | 0.04 | 335.01
322 | Story6 | B47 | 310UB46.2 | Beam | 300PLUS-300 | Steel I/Wide Flange | 166 | 307 | 59.3 | 7200 | 0.04 | 335.01
323 | Story6 | B48 | 310UB46.2 | Beam | 300PLUS-300 | Steel I/Wide Flange | 166 | 307 | 59.3 | 7200 | 0.04 | 335.01
324 | Story6 | B49 | 310UB46.2 | Beam | 300PLUS-300 | Steel I/Wide Flange | 166 | 307 | 59.3 | 7200 | 0.04 | 335.01
325 | Story6 | B50 | 310UB46.2 | Beam | 300PLUS-300 | Steel I/Wide Flange | 166 | 307 | 59.3 | 7200 | 0.04 | 335.01
326 | Story6 | B51 | 310UB46.2 | Beam | 300PLUS-300 | Steel I/Wide Flange | 166 | 307 | 59.3 | 7200 | 0.04 | 335.01
327 | Story6 | B52 | 310UB46.2 | Beam | 300PLUS-300 | Steel I/Wide Flange | 166 | 307 | 59.3 | 7200 | 0.04 | 335.01
328 | Story6 | B53 | 310UB46.2 | Beam | 300PLUS-300 | Steel I/Wide Flange | 166 | 307 | 59.3 | 7200 | 0.04 | 335.01
329 | Story6 | B54 | 310UB46.2 | Beam | 300PLUS-300 | Steel I/Wide Flange | 166 | 307 | 59.3 | 7200 | 0.04 | 335.01
330 | Story6 | B55 | 250UB37.3 | Beam | 300PLUS-300 | Steel I/Wide Flange | 146 | 256 | 47.5 | 7200 | 0.03 | 268.35
331 | Story6 | B56 | 250UB37.3 | Beam | 300PLUS-300 | Steel I/Wide Flange | 146 | 256 | 47.5 | 7200 | 0.03 | 268.35
332 | Story6 | B57 | 250UB37.3 | Beam | 300PLUS-300 | Steel I/Wide Flange | 146 | 256 | 47.5 | 7200 | 0.03 | 268.35
333 | Story6 | B58 | 250UB37.3 | Beam | 300PLUS-300 | Steel I/Wide Flange | 146 | 256 | 47.5 | 7200 | 0.03 | 268.35
334 | Story6 | B59 | 250UB37.3 | Beam | 300PLUS-300 | Steel I/Wide Flange | 146 | 256 | 47.5 | 7200 | 0.03 | 268.35
335 | Story6 | B60 | 250UB37.3 | Beam | 300PLUS-300 | Steel I/Wide Flange | 146 | 256 | 47.5 | 7200 | 0.03 | 268.35
336 | Story5 | B1 | 250UB37.3 | Beam | 300PLUS-300 | Steel I/Wide Flange | 146 | 256 | 47.5 | 7200 | 0.03 | 268.35
337 | Story5 | B2 | 250UB37.3 | Beam | 300PLUS-300 | Steel I/Wide Flange | 146 | 256 | 47.5 | 7200 | 0.03 | 268.35
338 | Story5 | B3 | 310UB46.2 | Beam | 300PLUS-300 | Steel I/Wide Flange | 166 | 307 | 59.3 | 7200 | 0.04 | 335.01
339 | Story5 | B4 | 250UB37.3 | Beam | 300PLUS-300 | Steel I/Wide Flange | 146 | 256 | 47.5 | 7200 | 0.03 | 268.35
340 | Story5 | B5 | 310UB46.2 | Beam | 300PLUS-300 | Steel I/Wide Flange | 166 | 307 | 59.3 | 7200 | 0.04 | 335.01
341 | Story5 | B6 | 250UB37.3 | Beam | 300PLUS-300 | Steel I/Wide Flange | 146 | 256 | 47.5 | 7200 | 0.03 | 268.35
342 | Story5 | B7 | 310UB46.2 | Beam | 300PLUS-300 | Steel I/Wide Flange | 166 | 307 | 59.3 | 7200 | 0.04 | 335.01
343 | Story5 | B8 | 250UB37.3 | Beam | 300PLUS-300 | Steel I/Wide Flange | 146 | 256 | 47.5 | 7200 | 0.03 | 268.35
344 | Story5 | B9 | 310UB46.2 | Beam | 300PLUS-300 | Steel I/Wide Flange | 166 | 307 | 59.3 | 7200 | 0.04 | 335.01
345 | Story5 | B10 | 250UB37.3 | Beam | 300PLUS-300 | Steel I/Wide Flange | 146 | 256 | 47.5 | 7200 | 0.03 | 268.35
346 | Story5 | B11 | 250UB37.3 | Beam | 300PLUS-300 | Steel I/Wide Flange | 146 | 256 | 47.5 | 7200 | 0.03 | 268.35
347 | Story5 | B12 | 250UB37.3 | Beam | 300PLUS-300 | Steel I/Wide Flange | 146 | 256 | 47.5 | 7200 | 0.03 | 268.35
348 | Story5 | B13 | 310UB46.2 | Beam | 300PLUS-300 | Steel I/Wide Flange | 166 | 307 | 59.3 | 7200 | 0.04 | 335.01
349 | Story5 | B14 | 310UB46.2 | Beam | 300PLUS-300 | Steel I/Wide Flange | 166 | 307 | 59.3 | 7200 | 0.04 | 335.01
350 | Story5 | B15 | 310UB46.2 | Beam | 300PLUS-300 | Steel I/Wide Flange | 166 | 307 | 59.3 | 7200 | 0.04 | 335.01
351 | Story5 | B16 | 310UB46.2 | Beam | 300PLUS-300 | Steel I/Wide Flange | 166 | 307 | 59.3 | 7200 | 0.04 | 335.01
352 | Story5 | B17 | 310UB46.2 | Beam | 300PLUS-300 | Steel I/Wide Flange | 166 | 307 | 59.3 | 7200 | 0.04 | 335.01
353 | Story5 | B18 | 310UB46.2 | Beam | 300PLUS-300 | Steel I/Wide Flange | 166 | 307 | 59.3 | 7200 | 0.04 | 335.01
354 | Story5 | B19 | 310UB46.2 | Beam | 300PLUS-300 | Steel I/Wide Flange | 166 | 307 | 59.3 | 7200 | 0.04 | 335.01
355 | Story5 | B20 | 310UB46.2 | Beam | 300PLUS-300 | Steel I/Wide Flange | 166 | 307 | 59.3 | 7200 | 0.04 | 335.01
356 | Story5 | B21 | 310UB46.2 | Beam | 300PLUS-300 | Steel I/Wide Flange | 166 | 307 | 59.3 | 7200 | 0.04 | 335.01
357 | Story5 | B22 | 250UB37.3 | Beam | 300PLUS-300 | Steel I/Wide Flange | 146 | 256 | 47.5 | 7200 | 0.03 | 268.35
358 | Story5 | B23 | 250UB37.3 | Beam | 300PLUS-300 | Steel I/Wide Flange | 146 | 256 | 47.5 | 7200 | 0.03 | 268.35
359 | Story5 | B24 | 310UB46.2 | Beam | 300PLUS-300 | Steel I/Wide Flange | 166 | 307 | 59.3 | 7200 | 0.04 | 335.01
360 | Story5 | B25 | 310UB46.2 | Beam | 300PLUS-300 | Steel I/Wide Flange | 166 | 307 | 59.3 | 7200 | 0.04 | 335.01
361 | Story5 | B26 | 310UB46.2 | Beam | 300PLUS-300 | Steel I/Wide Flange | 166 | 307 | 59.3 | 7200 | 0.04 | 335.01
362 | Story5 | B30 | 310UB46.2 | Beam | 300PLUS-300 | Steel I/Wide Flange | 166 | 307 | 59.3 | 7200 | 0.04 | 335.01
363 | Story5 | B31 | 310UB46.2 | Beam | 300PLUS-300 | Steel I/Wide Flange | 166 | 307 | 59.3 | 7200 | 0.04 | 335.01
364 | Story5 | B32 | 310UB46.2 | Beam | 300PLUS-300 | Steel I/Wide Flange | 166 | 307 | 59.3 | 7200 | 0.04 | 335.01
365 | Story5 | B33 | 250UB37.3 | Beam | 300PLUS-300 | Steel I/Wide Flange | 146 | 256 | 47.5 | 7200 | 0.03 | 268.35
366 | Story5 | B34 | 250UB37.3 | Beam | 300PLUS-300 | Steel I/Wide Flange | 146 | 256 | 47.5 | 7200 | 0.03 | 268.35
367 | Story5 | B35 | 310UB46.2 | Beam | 300PLUS-300 | Steel I/Wide Flange | 166 | 307 | 59.3 | 7200 | 0.04 | 335.01
368 | Story5 | B36 | 310UB46.2 | Beam | 300PLUS-300 | Steel I/Wide Flange | 166 | 307 | 59.3 | 7200 | 0.04 | 335.01
369 | Story5 | B37 | 310UB46.2 | Beam | 300PLUS-300 | Steel I/Wide Flange | 166 | 307 | 59.3 | 7200 | 0.04 | 335.01
370 | Story5 | B38 | 310UB46.2 | Beam | 300PLUS-300 | Steel I/Wide Flange | 166 | 307 | 59.3 | 7200 | 0.04 | 335.01
371 | Story5 | B40 | 310UB46.2 | Beam | 300PLUS-300 | Steel I/Wide Flange | 166 | 307 | 59.3 | 7200 | 0.04 | 335.01
372 | Story5 | B41 | 310UB46.2 | Beam | 300PLUS-300 | Steel I/Wide Flange | 166 | 307 | 59.3 | 7200 | 0.04 | 335.01
373 | Story5 | B42 | 310UB46.2 | Beam | 300PLUS-300 | Steel I/Wide Flange | 166 | 307 | 59.3 | 7200 | 0.04 | 335.01
374 | Story5 | B43 | 310UB46.2 | Beam | 300PLUS-300 | Steel I/Wide Flange | 166 | 307 | 59.3 | 7200 | 0.04 | 335.01
375 | Story5 | B44 | 250UB37.3 | Beam | 300PLUS-300 | Steel I/Wide Flange | 146 | 256 | 47.5 | 7200 | 0.03 | 268.35
376 | Story5 | B45 | 250UB37.3 | Beam | 300PLUS-300 | Steel I/Wide Flange | 146 | 256 | 47.5 | 7200 | 0.03 | 268.35
377 | Story5 | B46 | 310UB46.2 | Beam | 300PLUS-300 | Steel I/Wide Flange | 166 | 307 | 59.3 | 7200 | 0.04 | 335.01
378 | Story5 | B47 | 310UB46.2 | Beam | 300PLUS-300 | Steel I/Wide Flange | 166 | 307 | 59.3 | 7200 | 0.04 | 335.01
379 | Story5 | B48 | 310UB46.2 | Beam | 300PLUS-300 | Steel I/Wide Flange | 166 | 307 | 59.3 | 7200 | 0.04 | 335.01
380 | Story5 | B49 | 310UB46.2 | Beam | 300PLUS-300 | Steel I/Wide Flange | 166 | 307 | 59.3 | 7200 | 0.04 | 335.01
381 | Story5 | B50 | 310UB46.2 | Beam | 300PLUS-300 | Steel I/Wide Flange | 166 | 307 | 59.3 | 7200 | 0.04 | 335.01
382 | Story5 | B51 | 310UB46.2 | Beam | 300PLUS-300 | Steel I/Wide Flange | 166 | 307 | 59.3 | 7200 | 0.04 | 335.01
383 | Story5 | B52 | 310UB46.2 | Beam | 300PLUS-300 | Steel I/Wide Flange | 166 | 307 | 59.3 | 7200 | 0.04 | 335.01
384 | Story5 | B53 | 310UB46.2 | Beam | 300PLUS-300 | Steel I/Wide Flange | 166 | 307 | 59.3 | 7200 | 0.04 | 335.01
385 | Story5 | B54 | 310UB46.2 | Beam | 300PLUS-300 | Steel I/Wide Flange | 166 | 307 | 59.3 | 7200 | 0.04 | 335.01
386 | Story5 | B55 | 250UB37.3 | Beam | 300PLUS-300 | Steel I/Wide Flange | 146 | 256 | 47.5 | 7200 | 0.03 | 268.35
387 | Story5 | B56 | 250UB37.3 | Beam | 300PLUS-300 | Steel I/Wide Flange | 146 | 256 | 47.5 | 7200 | 0.03 | 268.35
388 | Story5 | B57 | 250UB37.3 | Beam | 300PLUS-300 | Steel I/Wide Flange | 146 | 256 | 47.5 | 7200 | 0.03 | 268.35
389 | Story5 | B58 | 250UB37.3 | Beam | 300PLUS-300 | Steel I/Wide Flange | 146 | 256 | 47.5 | 7200 | 0.03 | 268.35
390 | Story5 | B59 | 250UB37.3 | Beam | 300PLUS-300 | Steel I/Wide Flange | 146 | 256 | 47.5 | 7200 | 0.03 | 268.35
391 | Story5 | B60 | 250UB37.3 | Beam | 300PLUS-300 | Steel I/Wide Flange | 146 | 256 | 47.5 | 7200 | 0.03 | 268.35
392 | Story4 | B1 | 250UB37.3 | Beam | 300PLUS-300 | Steel I/Wide Flange | 146 | 256 | 47.5 | 7200 | 0.03 | 268.35
393 | Story4 | B2 | 250UB37.3 | Beam | 300PLUS-300 | Steel I/Wide Flange | 146 | 256 | 47.5 | 7200 | 0.03 | 268.35
394 | Story4 | B3 | 250UB37.3 | Beam | 300PLUS-300 | Steel I/Wide Flange | 146 | 256 | 47.5 | 7200 | 0.03 | 268.35
395 | Story4 | B4 | 250UB37.3 | Beam | 300PLUS-300 | Steel I/Wide Flange | 146 | 256 | 47.5 | 7200 | 0.03 | 268.35
396 | Story4 | B5 | 250UB37.3 | Beam | 300PLUS-300 | Steel I/Wide Flange | 146 | 256 | 47.5 | 7200 | 0.03 | 268.35
397 | Story4 | B6 | 250UB37.3 | Beam | 300PLUS-300 | Steel I/Wide Flange | 146 | 256 | 47.5 | 7200 | 0.03 | 268.35
398 | Story4 | B7 | 250UB37.3 | Beam | 300PLUS-300 | Steel I/Wide Flange | 146 | 256 | 47.5 | 7200 | 0.03 | 268.35
399 | Story4 | B8 | 250UB37.3 | Beam | 300PLUS-300 | Steel I/Wide Flange | 146 | 256 | 47.5 | 7200 | 0.03 | 268.35
400 | Story4 | B9 | 250UB37.3 | Beam | 300PLUS-300 | Steel I/Wide Flange | 146 | 256 | 47.5 | 7200 | 0.03 | 268.35
401 | Story4 | B10 | 250UB37.3 | Beam | 300PLUS-300 | Steel I/Wide Flange | 146 | 256 | 47.5 | 7200 | 0.03 | 268.35
402 | Story4 | B11 | 250UB37.3 | Beam | 300PLUS-300 | Steel I/Wide Flange | 146 | 256 | 47.5 | 7200 | 0.03 | 268.35
403 | Story4 | B12 | 250UB37.3 | Beam | 300PLUS-300 | Steel I/Wide Flange | 146 | 256 | 47.5 | 7200 | 0.03 | 268.35
404 | Story4 | B13 | 250UB37.3 | Beam | 300PLUS-300 | Steel I/Wide Flange | 146 | 256 | 47.5 | 7200 | 0.03 | 268.35
405 | Story4 | B14 | 250UB37.3 | Beam | 300PLUS-300 | Steel I/Wide Flange | 146 | 256 | 47.5 | 7200 | 0.03 | 268.35
406 | Story4 | B15 | 250UB37.3 | Beam | 300PLUS-300 | Steel I/Wide Flange | 146 | 256 | 47.5 | 7200 | 0.03 | 268.35
407 | Story4 | B16 | 250UB37.3 | Beam | 300PLUS-300 | Steel I/Wide Flange | 146 | 256 | 47.5 | 7200 | 0.03 | 268.35
408 | Story4 | B17 | 250UB37.3 | Beam | 300PLUS-300 | Steel I/Wide Flange | 146 | 256 | 47.5 | 7200 | 0.03 | 268.35
409 | Story4 | B18 | 250UB37.3 | Beam | 300PLUS-300 | Steel I/Wide Flange | 146 | 256 | 47.5 | 7200 | 0.03 | 268.35
410 | Story4 | B19 | 250UB37.3 | Beam | 300PLUS-300 | Steel I/Wide Flange | 146 | 256 | 47.5 | 7200 | 0.03 | 268.35
411 | Story4 | B20 | 250UB37.3 | Beam | 300PLUS-300 | Steel I/Wide Flange | 146 | 256 | 47.5 | 7200 | 0.03 | 268.35
412 | Story4 | B21 | 250UB37.3 | Beam | 300PLUS-300 | Steel I/Wide Flange | 146 | 256 | 47.5 | 7200 | 0.03 | 268.35
413 | Story4 | B22 | 250UB37.3 | Beam | 300PLUS-300 | Steel I/Wide Flange | 146 | 256 | 47.5 | 7200 | 0.03 | 268.35
414 | Story4 | B23 | 250UB37.3 | Beam | 300PLUS-300 | Steel I/Wide Flange | 146 | 256 | 47.5 | 7200 | 0.03 | 268.35
415 | Story4 | B24 | 250UB37.3 | Beam | 300PLUS-300 | Steel I/Wide Flange | 146 | 256 | 47.5 | 7200 | 0.03 | 268.35
416 | Story4 | B25 | 250UB37.3 | Beam | 300PLUS-300 | Steel I/Wide Flange | 146 | 256 | 47.5 | 7200 | 0.03 | 268.35
417 | Story4 | B26 | 250UB37.3 | Beam | 300PLUS-300 | Steel I/Wide Flange | 146 | 256 | 47.5 | 7200 | 0.03 | 268.35
418 | Story4 | B30 | 250UB37.3 | Beam | 300PLUS-300 | Steel I/Wide Flange | 146 | 256 | 47.5 | 7200 | 0.03 | 268.35
419 | Story4 | B31 | 250UB37.3 | Beam | 300PLUS-300 | Steel I/Wide Flange | 146 | 256 | 47.5 | 7200 | 0.03 | 268.35
420 | Story4 | B32 | 250UB37.3 | Beam | 300PLUS-300 | Steel I/Wide Flange | 146 | 256 | 47.5 | 7200 | 0.03 | 268.35
421 | Story4 | B33 | 250UB37.3 | Beam | 300PLUS-300 | Steel I/Wide Flange | 146 | 256 | 47.5 | 7200 | 0.03 | 268.35
422 | Story4 | B34 | 250UB37.3 | Beam | 300PLUS-300 | Steel I/Wide Flange | 146 | 256 | 47.5 | 7200 | 0.03 | 268.35
423 | Story4 | B35 | 250UB37.3 | Beam | 300PLUS-300 | Steel I/Wide Flange | 146 | 256 | 47.5 | 7200 | 0.03 | 268.35
424 | Story4 | B36 | 250UB37.3 | Beam | 300PLUS-300 | Steel I/Wide Flange | 146 | 256 | 47.5 | 7200 | 0.03 | 268.35
425 | Story4 | B37 | 250UB37.3 | Beam | 300PLUS-300 | Steel I/Wide Flange | 146 | 256 | 47.5 | 7200 | 0.03 | 268.35
426 | Story4 | B38 | 250UB37.3 | Beam | 300PLUS-300 | Steel I/Wide Flange | 146 | 256 | 47.5 | 7200 | 0.03 | 268.35
427 | Story4 | B40 | 250UB37.3 | Beam | 300PLUS-300 | Steel I/Wide Flange | 146 | 256 | 47.5 | 7200 | 0.03 | 268.35
428 | Story4 | B41 | 250UB37.3 | Beam | 300PLUS-300 | Steel I/Wide Flange | 146 | 256 | 47.5 | 7200 | 0.03 | 268.35
429 | Story4 | B42 | 250UB37.3 | Beam | 300PLUS-300 | Steel I/Wide Flange | 146 | 256 | 47.5 | 7200 | 0.03 | 268.35
430 | Story4 | B43 | 250UB37.3 | Beam | 300PLUS-300 | Steel I/Wide Flange | 146 | 256 | 47.5 | 7200 | 0.03 | 268.35
431 | Story4 | B44 | 250UB37.3 | Beam | 300PLUS-300 | Steel I/Wide Flange | 146 | 256 | 47.5 | 7200 | 0.03 | 268.35
432 | Story4 | B45 | 250UB37.3 | Beam | 300PLUS-300 | Steel I/Wide Flange | 146 | 256 | 47.5 | 7200 | 0.03 | 268.35
433 | Story4 | B46 | 250UB37.3 | Beam | 300PLUS-300 | Steel I/Wide Flange | 146 | 256 | 47.5 | 7200 | 0.03 | 268.35
434 | Story4 | B47 | 250UB37.3 | Beam | 300PLUS-300 | Steel I/Wide Flange | 146 | 256 | 47.5 | 7200 | 0.03 | 268.35
435 | Story4 | B48 | 250UB37.3 | Beam | 300PLUS-300 | Steel I/Wide Flange | 146 | 256 | 47.5 | 7200 | 0.03 | 268.35
436 | Story4 | B49 | 250UB37.3 | Beam | 300PLUS-300 | Steel I/Wide Flange | 146 | 256 | 47.5 | 7200 | 0.03 | 268.35
437 | Story4 | B50 | 250UB37.3 | Beam | 300PLUS-300 | Steel I/Wide Flange | 146 | 256 | 47.5 | 7200 | 0.03 | 268.35
438 | Story4 | B51 | 250UB37.3 | Beam | 300PLUS-300 | Steel I/Wide Flange | 146 | 256 | 47.5 | 7200 | 0.03 | 268.35
439 | Story4 | B52 | 250UB37.3 | Beam | 300PLUS-300 | Steel I/Wide Flange | 146 | 256 | 47.5 | 7200 | 0.03 | 268.35
440 | Story4 | B53 | 250UB37.3 | Beam | 300PLUS-300 | Steel I/Wide Flange | 146 | 256 | 47.5 | 7200 | 0.03 | 268.35
441 | Story4 | B54 | 250UB37.3 | Beam | 300PLUS-300 | Steel I/Wide Flange | 146 | 256 | 47.5 | 7200 | 0.03 | 268.35
442 | Story4 | B55 | 250UB37.3 | Beam | 300PLUS-300 | Steel I/Wide Flange | 146 | 256 | 47.5 | 7200 | 0.03 | 268.35
443 | Story4 | B56 | 250UB37.3 | Beam | 300PLUS-300 | Steel I/Wide Flange | 146 | 256 | 47.5 | 7200 | 0.03 | 268.35
444 | Story4 | B57 | 250UB37.3 | Beam | 300PLUS-300 | Steel I/Wide Flange | 146 | 256 | 47.5 | 7200 | 0.03 | 268.35
445 | Story4 | B58 | 250UB37.3 | Beam | 300PLUS-300 | Steel I/Wide Flange | 146 | 256 | 47.5 | 7200 | 0.03 | 268.35
446 | Story4 | B59 | 250UB37.3 | Beam | 300PLUS-300 | Steel I/Wide Flange | 146 | 256 | 47.5 | 7200 | 0.03 | 268.35
447 | Story4 | B60 | 250UB37.3 | Beam | 300PLUS-300 | Steel I/Wide Flange | 146 | 256 | 47.5 | 7200 | 0.03 | 268.35
448 | Story3 | B1 | 250UB37.3 | Beam | 300PLUS-300 | Steel I/Wide Flange | 146 | 256 | 47.5 | 7200 | 0.03 | 268.35
449 | Story3 | B2 | 250UB37.3 | Beam | 300PLUS-300 | Steel I/Wide Flange | 146 | 256 | 47.5 | 7200 | 0.03 | 268.35
450 | Story3 | B3 | 250UB37.3 | Beam | 300PLUS-300 | Steel I/Wide Flange | 146 | 256 | 47.5 | 7200 | 0.03 | 268.35
451 | Story3 | B4 | 250UB37.3 | Beam | 300PLUS-300 | Steel I/Wide Flange | 146 | 256 | 47.5 | 7200 | 0.03 | 268.35
452 | Story3 | B5 | 250UB37.3 | Beam | 300PLUS-300 | Steel I/Wide Flange | 146 | 256 | 47.5 | 7200 | 0.03 | 268.35
453 | Story3 | B6 | 250UB37.3 | Beam | 300PLUS-300 | Steel I/Wide Flange | 146 | 256 | 47.5 | 7200 | 0.03 | 268.35
454 | Story3 | B7 | 250UB37.3 | Beam | 300PLUS-300 | Steel I/Wide Flange | 146 | 256 | 47.5 | 7200 | 0.03 | 268.35
455 | Story3 | B8 | 250UB37.3 | Beam | 300PLUS-300 | Steel I/Wide Flange | 146 | 256 | 47.5 | 7200 | 0.03 | 268.35
456 | Story3 | B9 | 250UB37.3 | Beam | 300PLUS-300 | Steel I/Wide Flange | 146 | 256 | 47.5 | 7200 | 0.03 | 268.35
457 | Story3 | B10 | 250UB37.3 | Beam | 300PLUS-300 | Steel I/Wide Flange | 146 | 256 | 47.5 | 7200 | 0.03 | 268.35
458 | Story3 | B11 | 250UB37.3 | Beam | 300PLUS-300 | Steel I/Wide Flange | 146 | 256 | 47.5 | 7200 | 0.03 | 268.35
459 | Story3 | B12 | 250UB37.3 | Beam | 300PLUS-300 | Steel I/Wide Flange | 146 | 256 | 47.5 | 7200 | 0.03 | 268.35
460 | Story3 | B13 | 250UB37.3 | Beam | 300PLUS-300 | Steel I/Wide Flange | 146 | 256 | 47.5 | 7200 | 0.03 | 268.35
461 | Story3 | B14 | 250UB37.3 | Beam | 300PLUS-300 | Steel I/Wide Flange | 146 | 256 | 47.5 | 7200 | 0.03 | 268.35
462 | Story3 | B15 | 250UB37.3 | Beam | 300PLUS-300 | Steel I/Wide Flange | 146 | 256 | 47.5 | 7200 | 0.03 | 268.35
463 | Story3 | B16 | 250UB37.3 | Beam | 300PLUS-300 | Steel I/Wide Flange | 146 | 256 | 47.5 | 7200 | 0.03 | 268.35
464 | Story3 | B17 | 250UB37.3 | Beam | 300PLUS-300 | Steel I/Wide Flange | 146 | 256 | 47.5 | 7200 | 0.03 | 268.35
465 | Story3 | B18 | 250UB37.3 | Beam | 300PLUS-300 | Steel I/Wide Flange | 146 | 256 | 47.5 | 7200 | 0.03 | 268.35
466 | Story3 | B19 | 250UB37.3 | Beam | 300PLUS-300 | Steel I/Wide Flange | 146 | 256 | 47.5 | 7200 | 0.03 | 268.35
467 | Story3 | B20 | 250UB37.3 | Beam | 300PLUS-300 | Steel I/Wide Flange | 146 | 256 | 47.5 | 7200 | 0.03 | 268.35
468 | Story3 | B21 | 250UB37.3 | Beam | 300PLUS-300 | Steel I/Wide Flange | 146 | 256 | 47.5 | 7200 | 0.03 | 268.35
469 | Story3 | B22 | 250UB37.3 | Beam | 300PLUS-300 | Steel I/Wide Flange | 146 | 256 | 47.5 | 7200 | 0.03 | 268.35
470 | Story3 | B23 | 250UB37.3 | Beam | 300PLUS-300 | Steel I/Wide Flange | 146 | 256 | 47.5 | 7200 | 0.03 | 268.35
471 | Story3 | B24 | 250UB37.3 | Beam | 300PLUS-300 | Steel I/Wide Flange | 146 | 256 | 47.5 | 7200 | 0.03 | 268.35
472 | Story3 | B25 | 250UB37.3 | Beam | 300PLUS-300 | Steel I/Wide Flange | 146 | 256 | 47.5 | 7200 | 0.03 | 268.35
473 | Story3 | B26 | 250UB37.3 | Beam | 300PLUS-300 | Steel I/Wide Flange | 146 | 256 | 47.5 | 7200 | 0.03 | 268.35
474 | Story3 | B30 | 250UB37.3 | Beam | 300PLUS-300 | Steel I/Wide Flange | 146 | 256 | 47.5 | 7200 | 0.03 | 268.35
475 | Story3 | B31 | 250UB37.3 | Beam | 300PLUS-300 | Steel I/Wide Flange | 146 | 256 | 47.5 | 7200 | 0.03 | 268.35
476 | Story3 | B32 | 250UB37.3 | Beam | 300PLUS-300 | Steel I/Wide Flange | 146 | 256 | 47.5 | 7200 | 0.03 | 268.35
477 | Story3 | B33 | 250UB37.3 | Beam | 300PLUS-300 | Steel I/Wide Flange | 146 | 256 | 47.5 | 7200 | 0.03 | 268.35
478 | Story3 | B34 | 250UB37.3 | Beam | 300PLUS-300 | Steel I/Wide Flange | 146 | 256 | 47.5 | 7200 | 0.03 | 268.35
479 | Story3 | B35 | 250UB37.3 | Beam | 300PLUS-300 | Steel I/Wide Flange | 146 | 256 | 47.5 | 7200 | 0.03 | 268.35
480 | Story3 | B36 | 250UB37.3 | Beam | 300PLUS-300 | Steel I/Wide Flange | 146 | 256 | 47.5 | 7200 | 0.03 | 268.35
481 | Story3 | B37 | 250UB37.3 | Beam | 300PLUS-300 | Steel I/Wide Flange | 146 | 256 | 47.5 | 7200 | 0.03 | 268.35
482 | Story3 | B38 | 250UB37.3 | Beam | 300PLUS-300 | Steel I/Wide Flange | 146 | 256 | 47.5 | 7200 | 0.03 | 268.35
483 | Story3 | B40 | 250UB37.3 | Beam | 300PLUS-300 | Steel I/Wide Flange | 146 | 256 | 47.5 | 7200 | 0.03 | 268.35
484 | Story3 | B41 | 250UB37.3 | Beam | 300PLUS-300 | Steel I/Wide Flange | 146 | 256 | 47.5 | 7200 | 0.03 | 268.35
485 | Story3 | B42 | 250UB37.3 | Beam | 300PLUS-300 | Steel I/Wide Flange | 146 | 256 | 47.5 | 7200 | 0.03 | 268.35
486 | Story3 | B43 | 250UB37.3 | Beam | 300PLUS-300 | Steel I/Wide Flange | 146 | 256 | 47.5 | 7200 | 0.03 | 268.35
487 | Story3 | B44 | 250UB37.3 | Beam | 300PLUS-300 | Steel I/Wide Flange | 146 | 256 | 47.5 | 7200 | 0.03 | 268.35
488 | Story3 | B45 | 250UB37.3 | Beam | 300PLUS-300 | Steel I/Wide Flange | 146 | 256 | 47.5 | 7200 | 0.03 | 268.35
489 | Story3 | B46 | 250UB37.3 | Beam | 300PLUS-300 | Steel I/Wide Flange | 146 | 256 | 47.5 | 7200 | 0.03 | 268.35
490 | Story3 | B47 | 250UB37.3 | Beam | 300PLUS-300 | Steel I/Wide Flange | 146 | 256 | 47.5 | 7200 | 0.03 | 268.35
491 | Story3 | B48 | 250UB37.3 | Beam | 300PLUS-300 | Steel I/Wide Flange | 146 | 256 | 47.5 | 7200 | 0.03 | 268.35
492 | Story3 | B49 | 250UB37.3 | Beam | 300PLUS-300 | Steel I/Wide Flange | 146 | 256 | 47.5 | 7200 | 0.03 | 268.35
493 | Story3 | B50 | 250UB37.3 | Beam | 300PLUS-300 | Steel I/Wide Flange | 146 | 256 | 47.5 | 7200 | 0.03 | 268.35
494 | Story3 | B51 | 250UB37.3 | Beam | 300PLUS-300 | Steel I/Wide Flange | 146 | 256 | 47.5 | 7200 | 0.03 | 268.35
495 | Story3 | B52 | 250UB37.3 | Beam | 300PLUS-300 | Steel I/Wide Flange | 146 | 256 | 47.5 | 7200 | 0.03 | 268.35
496 | Story3 | B53 | 250UB37.3 | Beam | 300PLUS-300 | Steel I/Wide Flange | 146 | 256 | 47.5 | 7200 | 0.03 | 268.35
497 | Story3 | B54 | 250UB37.3 | Beam | 300PLUS-300 | Steel I/Wide Flange | 146 | 256 | 47.5 | 7200 | 0.03 | 268.35
498 | Story3 | B55 | 250UB37.3 | Beam | 300PLUS-300 | Steel I/Wide Flange | 146 | 256 | 47.5 | 7200 | 0.03 | 268.35
499 | Story3 | B56 | 250UB37.3 | Beam | 300PLUS-300 | Steel I/Wide Flange | 146 | 256 | 47.5 | 7200 | 0.03 | 268.35
500 | Story3 | B57 | 250UB37.3 | Beam | 300PLUS-300 | Steel I/Wide Flange | 146 | 256 | 47.5 | 7200 | 0.03 | 268.35
501 | Story3 | B58 | 250UB37.3 | Beam | 300PLUS-300 | Steel I/Wide Flange | 146 | 256 | 47.5 | 7200 | 0.03 | 268.35
502 | Story3 | B59 | 250UB37.3 | Beam | 300PLUS-300 | Steel I/Wide Flange | 146 | 256 | 47.5 | 7200 | 0.03 | 268.35
503 | Story3 | B60 | 250UB37.3 | Beam | 300PLUS-300 | Steel I/Wide Flange | 146 | 256 | 47.5 | 7200 | 0.03 | 268.35
504 | Story2 | B1 | 250UB37.3 | Beam | 300PLUS-300 | Steel I/Wide Flange | 146 | 256 | 47.5 | 7200 | 0.03 | 268.35
505 | Story2 | B2 | 250UB37.3 | Beam | 300PLUS-300 | Steel I/Wide Flange | 146 | 256 | 47.5 | 7200 | 0.03 | 268.35
506 | Story2 | B3 | 250UB37.3 | Beam | 300PLUS-300 | Steel I/Wide Flange | 146 | 256 | 47.5 | 7200 | 0.03 | 268.35
507 | Story2 | B4 | 250UB37.3 | Beam | 300PLUS-300 | Steel I/Wide Flange | 146 | 256 | 47.5 | 7200 | 0.03 | 268.35
508 | Story2 | B5 | 250UB37.3 | Beam | 300PLUS-300 | Steel I/Wide Flange | 146 | 256 | 47.5 | 7200 | 0.03 | 268.35
509 | Story2 | B6 | 250UB37.3 | Beam | 300PLUS-300 | Steel I/Wide Flange | 146 | 256 | 47.5 | 7200 | 0.03 | 268.35
510 | Story2 | B7 | 250UB37.3 | Beam | 300PLUS-300 | Steel I/Wide Flange | 146 | 256 | 47.5 | 7200 | 0.03 | 268.35
511 | Story2 | B8 | 250UB37.3 | Beam | 300PLUS-300 | Steel I/Wide Flange | 146 | 256 | 47.5 | 7200 | 0.03 | 268.35
512 | Story2 | B9 | 250UB37.3 | Beam | 300PLUS-300 | Steel I/Wide Flange | 146 | 256 | 47.5 | 7200 | 0.03 | 268.35
513 | Story2 | B10 | 250UB37.3 | Beam | 300PLUS-300 | Steel I/Wide Flange | 146 | 256 | 47.5 | 7200 | 0.03 | 268.35
514 | Story2 | B11 | 250UB37.3 | Beam | 300PLUS-300 | Steel I/Wide Flange | 146 | 256 | 47.5 | 7200 | 0.03 | 268.35
515 | Story2 | B12 | 250UB37.3 | Beam | 300PLUS-300 | Steel I/Wide Flange | 146 | 256 | 47.5 | 7200 | 0.03 | 268.35
516 | Story2 | B13 | 250UB37.3 | Beam | 300PLUS-300 | Steel I/Wide Flange | 146 | 256 | 47.5 | 7200 | 0.03 | 268.35
517 | Story2 | B14 | 250UB37.3 | Beam | 300PLUS-300 | Steel I/Wide Flange | 146 | 256 | 47.5 | 7200 | 0.03 | 268.35
518 | Story2 | B15 | 250UB37.3 | Beam | 300PLUS-300 | Steel I/Wide Flange | 146 | 256 | 47.5 | 7200 | 0.03 | 268.35
519 | Story2 | B16 | 250UB37.3 | Beam | 300PLUS-300 | Steel I/Wide Flange | 146 | 256 | 47.5 | 7200 | 0.03 | 268.35
520 | Story2 | B17 | 250UB37.3 | Beam | 300PLUS-300 | Steel I/Wide Flange | 146 | 256 | 47.5 | 7200 | 0.03 | 268.35
521 | Story2 | B18 | 250UB37.3 | Beam | 300PLUS-300 | Steel I/Wide Flange | 146 | 256 | 47.5 | 7200 | 0.03 | 268.35
522 | Story2 | B19 | 250UB37.3 | Beam | 300PLUS-300 | Steel I/Wide Flange | 146 | 256 | 47.5 | 7200 | 0.03 | 268.35
523 | Story2 | B20 | 250UB37.3 | Beam | 300PLUS-300 | Steel I/Wide Flange | 146 | 256 | 47.5 | 7200 | 0.03 | 268.35
524 | Story2 | B21 | 250UB37.3 | Beam | 300PLUS-300 | Steel I/Wide Flange | 146 | 256 | 47.5 | 7200 | 0.03 | 268.35
525 | Story2 | B22 | 250UB37.3 | Beam | 300PLUS-300 | Steel I/Wide Flange | 146 | 256 | 47.5 | 7200 | 0.03 | 268.35
526 | Story2 | B23 | 250UB37.3 | Beam | 300PLUS-300 | Steel I/Wide Flange | 146 | 256 | 47.5 | 7200 | 0.03 | 268.35
527 | Story2 | B24 | 250UB37.3 | Beam | 300PLUS-300 | Steel I/Wide Flange | 146 | 256 | 47.5 | 7200 | 0.03 | 268.35
528 | Story2 | B25 | 250UB37.3 | Beam | 300PLUS-300 | Steel I/Wide Flange | 146 | 256 | 47.5 | 7200 | 0.03 | 268.35
529 | Story2 | B26 | 250UB37.3 | Beam | 300PLUS-300 | Steel I/Wide Flange | 146 | 256 | 47.5 | 7200 | 0.03 | 268.35
530 | Story2 | B30 | 250UB37.3 | Beam | 300PLUS-300 | Steel I/Wide Flange | 146 | 256 | 47.5 | 7200 | 0.03 | 268.35
531 | Story2 | B31 | 250UB37.3 | Beam | 300PLUS-300 | Steel I/Wide Flange | 146 | 256 | 47.5 | 7200 | 0.03 | 268.35
532 | Story2 | B32 | 250UB37.3 | Beam | 300PLUS-300 | Steel I/Wide Flange | 146 | 256 | 47.5 | 7200 | 0.03 | 268.35
533 | Story2 | B33 | 250UB37.3 | Beam | 300PLUS-300 | Steel I/Wide Flange | 146 | 256 | 47.5 | 7200 | 0.03 | 268.35
534 | Story2 | B34 | 250UB37.3 | Beam | 300PLUS-300 | Steel I/Wide Flange | 146 | 256 | 47.5 | 7200 | 0.03 | 268.35
535 | Story2 | B35 | 250UB37.3 | Beam | 300PLUS-300 | Steel I/Wide Flange | 146 | 256 | 47.5 | 7200 | 0.03 | 268.35
536 | Story2 | B36 | 250UB37.3 | Beam | 300PLUS-300 | Steel I/Wide Flange | 146 | 256 | 47.5 | 7200 | 0.03 | 268.35
537 | Story2 | B37 | 250UB37.3 | Beam | 300PLUS-300 | Steel I/Wide Flange | 146 | 256 | 47.5 | 7200 | 0.03 | 268.35
538 | Story2 | B38 | 250UB37.3 | Beam | 300PLUS-300 | Steel I/Wide Flange | 146 | 256 | 47.5 | 7200 | 0.03 | 268.35
539 | Story2 | B40 | 250UB37.3 | Beam | 300PLUS-300 | Steel I/Wide Flange | 146 | 256 | 47.5 | 7200 | 0.03 | 268.35
540 | Story2 | B41 | 250UB37.3 | Beam | 300PLUS-300 | Steel I/Wide Flange | 146 | 256 | 47.5 | 7200 | 0.03 | 268.35
541 | Story2 | B42 | 250UB37.3 | Beam | 300PLUS-300 | Steel I/Wide Flange | 146 | 256 | 47.5 | 7200 | 0.03 | 268.35
542 | Story2 | B43 | 250UB37.3 | Beam | 300PLUS-300 | Steel I/Wide Flange | 146 | 256 | 47.5 | 7200 | 0.03 | 268.35
543 | Story2 | B44 | 250UB37.3 | Beam | 300PLUS-300 | Steel I/Wide Flange | 146 | 256 | 47.5 | 7200 | 0.03 | 268.35
544 | Story2 | B45 | 250UB37.3 | Beam | 300PLUS-300 | Steel I/Wide Flange | 146 | 256 | 47.5 | 7200 | 0.03 | 268.35
545 | Story2 | B46 | 250UB37.3 | Beam | 300PLUS-300 | Steel I/Wide Flange | 146 | 256 | 47.5 | 7200 | 0.03 | 268.35
546 | Story2 | B47 | 250UB37.3 | Beam | 300PLUS-300 | Steel I/Wide Flange | 146 | 256 | 47.5 | 7200 | 0.03 | 268.35
547 | Story2 | B48 | 250UB37.3 | Beam | 300PLUS-300 | Steel I/Wide Flange | 146 | 256 | 47.5 | 7200 | 0.03 | 268.35
548 | Story2 | B49 | 250UB37.3 | Beam | 300PLUS-300 | Steel I/Wide Flange | 146 | 256 | 47.5 | 7200 | 0.03 | 268.35
549 | Story2 | B50 | 250UB37.3 | Beam | 300PLUS-300 | Steel I/Wide Flange | 146 | 256 | 47.5 | 7200 | 0.03 | 268.35
550 | Story2 | B51 | 250UB37.3 | Beam | 300PLUS-300 | Steel I/Wide Flange | 146 | 256 | 47.5 | 7200 | 0.03 | 268.35
551 | Story2 | B52 | 250UB37.3 | Beam | 300PLUS-300 | Steel I/Wide Flange | 146 | 256 | 47.5 | 7200 | 0.03 | 268.35
552 | Story2 | B53 | 250UB37.3 | Beam | 300PLUS-300 | Steel I/Wide Flange | 146 | 256 | 47.5 | 7200 | 0.03 | 268.35
553 | Story2 | B54 | 250UB37.3 | Beam | 300PLUS-300 | Steel I/Wide Flange | 146 | 256 | 47.5 | 7200 | 0.03 | 268.35
554 | Story2 | B55 | 250UB37.3 | Beam | 300PLUS-300 | Steel I/Wide Flange | 146 | 256 | 47.5 | 7200 | 0.03 | 268.35
555 | Story2 | B56 | 250UB37.3 | Beam | 300PLUS-300 | Steel I/Wide Flange | 146 | 256 | 47.5 | 7200 | 0.03 | 268.35
556 | Story2 | B57 | 250UB37.3 | Beam | 300PLUS-300 | Steel I/Wide Flange | 146 | 256 | 47.5 | 7200 | 0.03 | 268.35
557 | Story2 | B58 | 250UB37.3 | Beam | 300PLUS-300 | Steel I/Wide Flange | 146 | 256 | 47.5 | 7200 | 0.03 | 268.35
558 | Story2 | B59 | 250UB37.3 | Beam | 300PLUS-300 | Steel I/Wide Flange | 146 | 256 | 47.5 | 7200 | 0.03 | 268.35
559 | Story2 | B60 | 250UB37.3 | Beam | 300PLUS-300 | Steel I/Wide Flange | 146 | 256 | 47.5 | 7200 | 0.03 | 268.35
560 | Story1 | B1 | 250UB37.3 | Beam | 300PLUS-300 | Steel I/Wide Flange | 146 | 256 | 47.5 | 7200 | 0.03 | 268.35
561 | Story1 | B2 | 250UB37.3 | Beam | 300PLUS-300 | Steel I/Wide Flange | 146 | 256 | 47.5 | 7200 | 0.03 | 268.35
562 | Story1 | B3 | 250UB37.3 | Beam | 300PLUS-300 | Steel I/Wide Flange | 146 | 256 | 47.5 | 7200 | 0.03 | 268.35
563 | Story1 | B4 | 250UB37.3 | Beam | 300PLUS-300 | Steel I/Wide Flange | 146 | 256 | 47.5 | 7200 | 0.03 | 268.35
564 | Story1 | B5 | 250UB37.3 | Beam | 300PLUS-300 | Steel I/Wide Flange | 146 | 256 | 47.5 | 7200 | 0.03 | 268.35
565 | Story1 | B6 | 250UB37.3 | Beam | 300PLUS-300 | Steel I/Wide Flange | 146 | 256 | 47.5 | 7200 | 0.03 | 268.35
566 | Story1 | B7 | 250UB37.3 | Beam | 300PLUS-300 | Steel I/Wide Flange | 146 | 256 | 47.5 | 7200 | 0.03 | 268.35
567 | Story1 | B8 | 250UB37.3 | Beam | 300PLUS-300 | Steel I/Wide Flange | 146 | 256 | 47.5 | 7200 | 0.03 | 268.35
568 | Story1 | B9 | 250UB37.3 | Beam | 300PLUS-300 | Steel I/Wide Flange | 146 | 256 | 47.5 | 7200 | 0.03 | 268.35
569 | Story1 | B10 | 250UB37.3 | Beam | 300PLUS-300 | Steel I/Wide Flange | 146 | 256 | 47.5 | 7200 | 0.03 | 268.35
570 | Story1 | B11 | 250UB37.3 | Beam | 300PLUS-300 | Steel I/Wide Flange | 146 | 256 | 47.5 | 7200 | 0.03 | 268.35
571 | Story1 | B12 | 250UB37.3 | Beam | 300PLUS-300 | Steel I/Wide Flange | 146 | 256 | 47.5 | 7200 | 0.03 | 268.35
572 | Story1 | B13 | 250UB37.3 | Beam | 300PLUS-300 | Steel I/Wide Flange | 146 | 256 | 47.5 | 7200 | 0.03 | 268.35
573 | Story1 | B14 | 250UB37.3 | Beam | 300PLUS-300 | Steel I/Wide Flange | 146 | 256 | 47.5 | 7200 | 0.03 | 268.35
574 | Story1 | B15 | 250UB37.3 | Beam | 300PLUS-300 | Steel I/Wide Flange | 146 | 256 | 47.5 | 7200 | 0.03 | 268.35
575 | Story1 | B16 | 250UB37.3 | Beam | 300PLUS-300 | Steel I/Wide Flange | 146 | 256 | 47.5 | 7200 | 0.03 | 268.35
576 | Story1 | B17 | 250UB37.3 | Beam | 300PLUS-300 | Steel I/Wide Flange | 146 | 256 | 47.5 | 7200 | 0.03 | 268.35
577 | Story1 | B18 | 250UB37.3 | Beam | 300PLUS-300 | Steel I/Wide Flange | 146 | 256 | 47.5 | 7200 | 0.03 | 268.35
578 | Story1 | B19 | 250UB37.3 | Beam | 300PLUS-300 | Steel I/Wide Flange | 146 | 256 | 47.5 | 7200 | 0.03 | 268.35
579 | Story1 | B20 | 250UB37.3 | Beam | 300PLUS-300 | Steel I/Wide Flange | 146 | 256 | 47.5 | 7200 | 0.03 | 268.35
580 | Story1 | B21 | 250UB37.3 | Beam | 300PLUS-300 | Steel I/Wide Flange | 146 | 256 | 47.5 | 7200 | 0.03 | 268.35
581 | Story1 | B22 | 250UB37.3 | Beam | 300PLUS-300 | Steel I/Wide Flange | 146 | 256 | 47.5 | 7200 | 0.03 | 268.35
582 | Story1 | B23 | 250UB37.3 | Beam | 300PLUS-300 | Steel I/Wide Flange | 146 | 256 | 47.5 | 7200 | 0.03 | 268.35
583 | Story1 | B24 | 250UB37.3 | Beam | 300PLUS-300 | Steel I/Wide Flange | 146 | 256 | 47.5 | 7200 | 0.03 | 268.35
584 | Story1 | B25 | 250UB37.3 | Beam | 300PLUS-300 | Steel I/Wide Flange | 146 | 256 | 47.5 | 7200 | 0.03 | 268.35
585 | Story1 | B26 | 250UB37.3 | Beam | 300PLUS-300 | Steel I/Wide Flange | 146 | 256 | 47.5 | 7200 | 0.03 | 268.35
586 | Story1 | B30 | 250UB37.3 | Beam | 300PLUS-300 | Steel I/Wide Flange | 146 | 256 | 47.5 | 7200 | 0.03 | 268.35
587 | Story1 | B31 | 250UB37.3 | Beam | 300PLUS-300 | Steel I/Wide Flange | 146 | 256 | 47.5 | 7200 | 0.03 | 268.35
588 | Story1 | B32 | 250UB37.3 | Beam | 300PLUS-300 | Steel I/Wide Flange | 146 | 256 | 47.5 | 7200 | 0.03 | 268.35
589 | Story1 | B33 | 250UB37.3 | Beam | 300PLUS-300 | Steel I/Wide Flange | 146 | 256 | 47.5 | 7200 | 0.03 | 268.35
590 | Story1 | B34 | 250UB37.3 | Beam | 300PLUS-300 | Steel I/Wide Flange | 146 | 256 | 47.5 | 7200 | 0.03 | 268.35
591 | Story1 | B35 | 250UB37.3 | Beam | 300PLUS-300 | Steel I/Wide Flange | 146 | 256 | 47.5 | 7200 | 0.03 | 268.35
592 | Story1 | B36 | 250UB37.3 | Beam | 300PLUS-300 | Steel I/Wide Flange | 146 | 256 | 47.5 | 7200 | 0.03 | 268.35
593 | Story1 | B37 | 250UB37.3 | Beam | 300PLUS-300 | Steel I/Wide Flange | 146 | 256 | 47.5 | 7200 | 0.03 | 268.35
594 | Story1 | B38 | 250UB37.3 | Beam | 300PLUS-300 | Steel I/Wide Flange | 146 | 256 | 47.5 | 7200 | 0.03 | 268.35
595 | Story1 | B40 | 250UB37.3 | Beam | 300PLUS-300 | Steel I/Wide Flange | 146 | 256 | 47.5 | 7200 | 0.03 | 268.35
596 | Story1 | B41 | 250UB37.3 | Beam | 300PLUS-300 | Steel I/Wide Flange | 146 | 256 | 47.5 | 7200 | 0.03 | 268.35
597 | Story1 | B42 | 250UB37.3 | Beam | 300PLUS-300 | Steel I/Wide Flange | 146 | 256 | 47.5 | 7200 | 0.03 | 268.35
598 | Story1 | B43 | 250UB37.3 | Beam | 300PLUS-300 | Steel I/Wide Flange | 146 | 256 | 47.5 | 7200 | 0.03 | 268.35
599 | Story1 | B44 | 250UB37.3 | Beam | 300PLUS-300 | Steel I/Wide Flange | 146 | 256 | 47.5 | 7200 | 0.03 | 268.35
600 | Story1 | B45 | 250UB37.3 | Beam | 300PLUS-300 | Steel I/Wide Flange | 146 | 256 | 47.5 | 7200 | 0.03 | 268.35
601 | Story1 | B46 | 250UB37.3 | Beam | 300PLUS-300 | Steel I/Wide Flange | 146 | 256 | 47.5 | 7200 | 0.03 | 268.35
602 | Story1 | B47 | 250UB37.3 | Beam | 300PLUS-300 | Steel I/Wide Flange | 146 | 256 | 47.5 | 7200 | 0.03 | 268.35
603 | Story1 | B48 | 250UB37.3 | Beam | 300PLUS-300 | Steel I/Wide Flange | 146 | 256 | 47.5 | 7200 | 0.03 | 268.35
604 | Story1 | B49 | 250UB37.3 | Beam | 300PLUS-300 | Steel I/Wide Flange | 146 | 256 | 47.5 | 7200 | 0.03 | 268.35
605 | Story1 | B50 | 250UB37.3 | Beam | 300PLUS-300 | Steel I/Wide Flange | 146 | 256 | 47.5 | 7200 | 0.03 | 268.35
606 | Story1 | B51 | 250UB37.3 | Beam | 300PLUS-300 | Steel I/Wide Flange | 146 | 256 | 47.5 | 7200 | 0.03 | 268.35
607 | Story1 | B52 | 250UB37.3 | Beam | 300PLUS-300 | Steel I/Wide Flange | 146 | 256 | 47.5 | 7200 | 0.03 | 268.35
608 | Story1 | B53 | 250UB37.3 | Beam | 300PLUS-300 | Steel I/Wide Flange | 146 | 256 | 47.5 | 7200 | 0.03 | 268.35
609 | Story1 | B54 | 250UB37.3 | Beam | 300PLUS-300 | Steel I/Wide Flange | 146 | 256 | 47.5 | 7200 | 0.03 | 268.35
610 | Story1 | B55 | 250UB37.3 | Beam | 300PLUS-300 | Steel I/Wide Flange | 146 | 256 | 47.5 | 7200 | 0.03 | 268.35
611 | Story1 | B56 | 250UB37.3 | Beam | 300PLUS-300 | Steel I/Wide Flange | 146 | 256 | 47.5 | 7200 | 0.03 | 268.35
612 | Story1 | B57 | 250UB37.3 | Beam | 300PLUS-300 | Steel I/Wide Flange | 146 | 256 | 47.5 | 7200 | 0.03 | 268.35
613 | Story1 | B58 | 250UB37.3 | Beam | 300PLUS-300 | Steel I/Wide Flange | 146 | 256 | 47.5 | 7200 | 0.03 | 268.35
614 | Story1 | B59 | 250UB37.3 | Beam | 300PLUS-300 | Steel I/Wide Flange | 146 | 256 | 47.5 | 7200 | 0.03 | 268.35
615 | Story1 | B60 | 250UB37.3 | Beam | 300PLUS-300 | Steel I/Wide Flange | 146 | 256 | 47.5 | 7200 | 0.03 | 268.35

## Columns
| Story | Label | Section | Structural_Element_Type | Material | Cross_Section_Type | Width_(mm) | Depth_(mm) | Area_(cm^2) | Length_(mm) | Volume_(m^3) | Mass_(kg)
0 | Story11 | C1 | 200UC59.5 | Column | 300PLUS-300 | Steel I/Wide Flange | 205 | 210 | 76.2 | 3500 | 0.03 | 209.26
1 | Story11 | C2 | 200UC59.5 | Column | 300PLUS-300 | Steel I/Wide Flange | 205 | 210 | 76.2 | 3500 | 0.03 | 209.26
2 | Story11 | C3 | 200UC59.5 | Column | 300PLUS-300 | Steel I/Wide Flange | 205 | 210 | 76.2 | 3500 | 0.03 | 209.26
3 | Story11 | C4 | 200UC59.5 | Column | 300PLUS-300 | Steel I/Wide Flange | 205 | 210 | 76.2 | 3500 | 0.03 | 209.26
4 | Story11 | C5 | 200UC59.5 | Column | 300PLUS-300 | Steel I/Wide Flange | 205 | 210 | 76.2 | 3500 | 0.03 | 209.26
5 | Story11 | C6 | 200UC59.5 | Column | 300PLUS-300 | Steel I/Wide Flange | 205 | 210 | 76.2 | 3500 | 0.03 | 209.26
6 | Story11 | C7 | 200UC59.5 | Column | 300PLUS-300 | Steel I/Wide Flange | 205 | 210 | 76.2 | 3500 | 0.03 | 209.26
7 | Story11 | C8 | 200UC59.5 | Column | 300PLUS-300 | Steel I/Wide Flange | 205 | 210 | 76.2 | 3500 | 0.03 | 209.26
8 | Story11 | C9 | 200UC59.5 | Column | 300PLUS-300 | Steel I/Wide Flange | 205 | 210 | 76.2 | 3500 | 0.03 | 209.26
9 | Story11 | C9 | 200UC59.5 | Column | 300PLUS-300 | Steel I/Wide Flange | 205 | 210 | 76.2 | 3500 | 0.03 | 209.26
10 | Story11 | C10 | 200UC59.5 | Column | 300PLUS-300 | Steel I/Wide Flange | 205 | 210 | 76.2 | 3500 | 0.03 | 209.26
11 | Story11 | C10 | 200UC59.5 | Column | 300PLUS-300 | Steel I/Wide Flange | 205 | 210 | 76.2 | 3500 | 0.03 | 209.26
12 | Story11 | C11 | 200UC59.5 | Column | 300PLUS-300 | Steel I/Wide Flange | 205 | 210 | 76.2 | 3500 | 0.03 | 209.26
13 | Story11 | C12 | 200UC59.5 | Column | 300PLUS-300 | Steel I/Wide Flange | 205 | 210 | 76.2 | 3500 | 0.03 | 209.26
14 | Story11 | C13 | 200UC59.5 | Column | 300PLUS-300 | Steel I/Wide Flange | 205 | 210 | 76.2 | 3500 | 0.03 | 209.26
15 | Story11 | C14 | 200UC59.5 | Column | 300PLUS-300 | Steel I/Wide Flange | 205 | 210 | 76.2 | 3500 | 0.03 | 209.26
16 | Story11 | C14 | 200UC59.5 | Column | 300PLUS-300 | Steel I/Wide Flange | 205 | 210 | 76.2 | 3500 | 0.03 | 209.26
17 | Story11 | C17 | 200UC59.5 | Column | 300PLUS-300 | Steel I/Wide Flange | 205 | 210 | 76.2 | 3500 | 0.03 | 209.26
18 | Story11 | C17 | 200UC59.5 | Column | 300PLUS-300 | Steel I/Wide Flange | 205 | 210 | 76.2 | 3500 | 0.03 | 209.26
19 | Story11 | C18 | 200UC59.5 | Column | 300PLUS-300 | Steel I/Wide Flange | 205 | 210 | 76.2 | 3500 | 0.03 | 209.26
20 | Story11 | C19 | 200UC59.5 | Column | 300PLUS-300 | Steel I/Wide Flange | 205 | 210 | 76.2 | 3500 | 0.03 | 209.26
21 | Story11 | C20 | 200UC59.5 | Column | 300PLUS-300 | Steel I/Wide Flange | 205 | 210 | 76.2 | 3500 | 0.03 | 209.26
22 | Story11 | C20 | 200UC59.5 | Column | 300PLUS-300 | Steel I/Wide Flange | 205 | 210 | 76.2 | 3500 | 0.03 | 209.26
23 | Story11 | C23 | 200UC59.5 | Column | 300PLUS-300 | Steel I/Wide Flange | 205 | 210 | 76.2 | 3500 | 0.03 | 209.26
24 | Story11 | C23 | 200UC59.5 | Column | 300PLUS-300 | Steel I/Wide Flange | 205 | 210 | 76.2 | 3500 | 0.03 | 209.26
25 | Story11 | C24 | 200UC59.5 | Column | 300PLUS-300 | Steel I/Wide Flange | 205 | 210 | 76.2 | 3500 | 0.03 | 209.26
26 | Story11 | C25 | 200UC59.5 | Column | 300PLUS-300 | Steel I/Wide Flange | 205 | 210 | 76.2 | 3500 | 0.03 | 209.26
27 | Story11 | C26 | 200UC59.5 | Column | 300PLUS-300 | Steel I/Wide Flange | 205 | 210 | 76.2 | 3500 | 0.03 | 209.26
28 | Story11 | C27 | 200UC59.5 | Column | 300PLUS-300 | Steel I/Wide Flange | 205 | 210 | 76.2 | 3500 | 0.03 | 209.26
29 | Story11 | C27 | 200UC59.5 | Column | 300PLUS-300 | Steel I/Wide Flange | 205 | 210 | 76.2 | 3500 | 0.03 | 209.26
30 | Story11 | C28 | 200UC59.5 | Column | 300PLUS-300 | Steel I/Wide Flange | 205 | 210 | 76.2 | 3500 | 0.03 | 209.26
31 | Story11 | C28 | 200UC59.5 | Column | 300PLUS-300 | Steel I/Wide Flange | 205 | 210 | 76.2 | 3500 | 0.03 | 209.26
32 | Story11 | C29 | 200UC59.5 | Column | 300PLUS-300 | Steel I/Wide Flange | 205 | 210 | 76.2 | 3500 | 0.03 | 209.26
33 | Story11 | C30 | 200UC59.5 | Column | 300PLUS-300 | Steel I/Wide Flange | 205 | 210 | 76.2 | 3500 | 0.03 | 209.26
34 | Story11 | C31 | 200UC59.5 | Column | 300PLUS-300 | Steel I/Wide Flange | 205 | 210 | 76.2 | 3500 | 0.03 | 209.26
35 | Story11 | C32 | 200UC59.5 | Column | 300PLUS-300 | Steel I/Wide Flange | 205 | 210 | 76.2 | 3500 | 0.03 | 209.26
36 | Story11 | C33 | 200UC59.5 | Column | 300PLUS-300 | Steel I/Wide Flange | 205 | 210 | 76.2 | 3500 | 0.03 | 209.26
37 | Story11 | C34 | 200UC59.5 | Column | 300PLUS-300 | Steel I/Wide Flange | 205 | 210 | 76.2 | 3500 | 0.03 | 209.26
38 | Story11 | C35 | 200UC59.5 | Column | 300PLUS-300 | Steel I/Wide Flange | 205 | 210 | 76.2 | 3500 | 0.03 | 209.26
39 | Story11 | C36 | 200UC59.5 | Column | 300PLUS-300 | Steel I/Wide Flange | 205 | 210 | 76.2 | 3500 | 0.03 | 209.26
40 | Story10 | C1 | 250UC89.5 | Column | 300PLUS-300 | Steel I/Wide Flange | 256 | 260 | 114 | 3500 | 0.04 | 313.07
41 | Story10 | C2 | 250UC89.5 | Column | 300PLUS-300 | Steel I/Wide Flange | 256 | 260 | 114 | 3500 | 0.04 | 313.07
42 | Story10 | C3 | 250UC89.5 | Column | 300PLUS-300 | Steel I/Wide Flange | 256 | 260 | 114 | 3500 | 0.04 | 313.07
43 | Story10 | C4 | 250UC89.5 | Column | 300PLUS-300 | Steel I/Wide Flange | 256 | 260 | 114 | 3500 | 0.04 | 313.07
44 | Story10 | C5 | 250UC89.5 | Column | 300PLUS-300 | Steel I/Wide Flange | 256 | 260 | 114 | 3500 | 0.04 | 313.07
45 | Story10 | C6 | 250UC89.5 | Column | 300PLUS-300 | Steel I/Wide Flange | 256 | 260 | 114 | 3500 | 0.04 | 313.07
46 | Story10 | C7 | 250UC89.5 | Column | 300PLUS-300 | Steel I/Wide Flange | 256 | 260 | 114 | 3500 | 0.04 | 313.07
47 | Story10 | C8 | 250UC89.5 | Column | 300PLUS-300 | Steel I/Wide Flange | 256 | 260 | 114 | 3500 | 0.04 | 313.07
48 | Story10 | C9 | 250UC89.5 | Column | 300PLUS-300 | Steel I/Wide Flange | 256 | 260 | 114 | 3500 | 0.04 | 313.07
49 | Story10 | C9 | 250UC89.5 | Column | 300PLUS-300 | Steel I/Wide Flange | 256 | 260 | 114 | 3500 | 0.04 | 313.07
50 | Story10 | C10 | 250UC89.5 | Column | 300PLUS-300 | Steel I/Wide Flange | 256 | 260 | 114 | 3500 | 0.04 | 313.07
51 | Story10 | C10 | 250UC89.5 | Column | 300PLUS-300 | Steel I/Wide Flange | 256 | 260 | 114 | 3500 | 0.04 | 313.07
52 | Story10 | C11 | 250UC89.5 | Column | 300PLUS-300 | Steel I/Wide Flange | 256 | 260 | 114 | 3500 | 0.04 | 313.07
53 | Story10 | C12 | 250UC89.5 | Column | 300PLUS-300 | Steel I/Wide Flange | 256 | 260 | 114 | 3500 | 0.04 | 313.07
54 | Story10 | C13 | 250UC89.5 | Column | 300PLUS-300 | Steel I/Wide Flange | 256 | 260 | 114 | 3500 | 0.04 | 313.07
55 | Story10 | C14 | 250UC89.5 | Column | 300PLUS-300 | Steel I/Wide Flange | 256 | 260 | 114 | 3500 | 0.04 | 313.07
56 | Story10 | C14 | 250UC89.5 | Column | 300PLUS-300 | Steel I/Wide Flange | 256 | 260 | 114 | 3500 | 0.04 | 313.07
57 | Story10 | C17 | 250UC89.5 | Column | 300PLUS-300 | Steel I/Wide Flange | 256 | 260 | 114 | 3500 | 0.04 | 313.07
58 | Story10 | C17 | 250UC89.5 | Column | 300PLUS-300 | Steel I/Wide Flange | 256 | 260 | 114 | 3500 | 0.04 | 313.07
59 | Story10 | C18 | 250UC89.5 | Column | 300PLUS-300 | Steel I/Wide Flange | 256 | 260 | 114 | 3500 | 0.04 | 313.07
60 | Story10 | C19 | 250UC89.5 | Column | 300PLUS-300 | Steel I/Wide Flange | 256 | 260 | 114 | 3500 | 0.04 | 313.07
61 | Story10 | C20 | 250UC89.5 | Column | 300PLUS-300 | Steel I/Wide Flange | 256 | 260 | 114 | 3500 | 0.04 | 313.07
62 | Story10 | C20 | 250UC89.5 | Column | 300PLUS-300 | Steel I/Wide Flange | 256 | 260 | 114 | 3500 | 0.04 | 313.07
63 | Story10 | C23 | 250UC89.5 | Column | 300PLUS-300 | Steel I/Wide Flange | 256 | 260 | 114 | 3500 | 0.04 | 313.07
64 | Story10 | C23 | 250UC89.5 | Column | 300PLUS-300 | Steel I/Wide Flange | 256 | 260 | 114 | 3500 | 0.04 | 313.07
65 | Story10 | C24 | 250UC89.5 | Column | 300PLUS-300 | Steel I/Wide Flange | 256 | 260 | 114 | 3500 | 0.04 | 313.07
66 | Story10 | C25 | 250UC89.5 | Column | 300PLUS-300 | Steel I/Wide Flange | 256 | 260 | 114 | 3500 | 0.04 | 313.07
67 | Story10 | C26 | 250UC89.5 | Column | 300PLUS-300 | Steel I/Wide Flange | 256 | 260 | 114 | 3500 | 0.04 | 313.07
68 | Story10 | C27 | 250UC89.5 | Column | 300PLUS-300 | Steel I/Wide Flange | 256 | 260 | 114 | 3500 | 0.04 | 313.07
69 | Story10 | C27 | 250UC89.5 | Column | 300PLUS-300 | Steel I/Wide Flange | 256 | 260 | 114 | 3500 | 0.04 | 313.07
70 | Story10 | C28 | 250UC89.5 | Column | 300PLUS-300 | Steel I/Wide Flange | 256 | 260 | 114 | 3500 | 0.04 | 313.07
71 | Story10 | C28 | 250UC89.5 | Column | 300PLUS-300 | Steel I/Wide Flange | 256 | 260 | 114 | 3500 | 0.04 | 313.07
72 | Story10 | C29 | 250UC89.5 | Column | 300PLUS-300 | Steel I/Wide Flange | 256 | 260 | 114 | 3500 | 0.04 | 313.07
73 | Story10 | C30 | 250UC89.5 | Column | 300PLUS-300 | Steel I/Wide Flange | 256 | 260 | 114 | 3500 | 0.04 | 313.07
74 | Story10 | C31 | 250UC89.5 | Column | 300PLUS-300 | Steel I/Wide Flange | 256 | 260 | 114 | 3500 | 0.04 | 313.07
75 | Story10 | C32 | 250UC89.5 | Column | 300PLUS-300 | Steel I/Wide Flange | 256 | 260 | 114 | 3500 | 0.04 | 313.07
76 | Story10 | C33 | 250UC89.5 | Column | 300PLUS-300 | Steel I/Wide Flange | 256 | 260 | 114 | 3500 | 0.04 | 313.07
77 | Story10 | C34 | 250UC89.5 | Column | 300PLUS-300 | Steel I/Wide Flange | 256 | 260 | 114 | 3500 | 0.04 | 313.07
78 | Story10 | C35 | 250UC89.5 | Column | 300PLUS-300 | Steel I/Wide Flange | 256 | 260 | 114 | 3500 | 0.04 | 313.07
79 | Story10 | C36 | 250UC89.5 | Column | 300PLUS-300 | Steel I/Wide Flange | 256 | 260 | 114 | 3500 | 0.04 | 313.07
80 | Story9 | C1 | 250UC89.5 | Column | 300PLUS-300 | Steel I/Wide Flange | 256 | 260 | 114 | 3500 | 0.04 | 313.07
81 | Story9 | C2 | 250UC89.5 | Column | 300PLUS-300 | Steel I/Wide Flange | 256 | 260 | 114 | 3500 | 0.04 | 313.07
82 | Story9 | C3 | 250UC89.5 | Column | 300PLUS-300 | Steel I/Wide Flange | 256 | 260 | 114 | 3500 | 0.04 | 313.07
83 | Story9 | C4 | 250UC89.5 | Column | 300PLUS-300 | Steel I/Wide Flange | 256 | 260 | 114 | 3500 | 0.04 | 313.07
84 | Story9 | C5 | 250UC89.5 | Column | 300PLUS-300 | Steel I/Wide Flange | 256 | 260 | 114 | 3500 | 0.04 | 313.07
85 | Story9 | C6 | 250UC89.5 | Column | 300PLUS-300 | Steel I/Wide Flange | 256 | 260 | 114 | 3500 | 0.04 | 313.07
86 | Story9 | C7 | 250UC89.5 | Column | 300PLUS-300 | Steel I/Wide Flange | 256 | 260 | 114 | 3500 | 0.04 | 313.07
87 | Story9 | C8 | 250UC89.5 | Column | 300PLUS-300 | Steel I/Wide Flange | 256 | 260 | 114 | 3500 | 0.04 | 313.07
88 | Story9 | C9 | 250UC89.5 | Column | 300PLUS-300 | Steel I/Wide Flange | 256 | 260 | 114 | 3500 | 0.04 | 313.07
89 | Story9 | C10 | 250UC89.5 | Column | 300PLUS-300 | Steel I/Wide Flange | 256 | 260 | 114 | 3500 | 0.04 | 313.07
90 | Story9 | C11 | 250UC89.5 | Column | 300PLUS-300 | Steel I/Wide Flange | 256 | 260 | 114 | 3500 | 0.04 | 313.07
91 | Story9 | C12 | 250UC89.5 | Column | 300PLUS-300 | Steel I/Wide Flange | 256 | 260 | 114 | 3500 | 0.04 | 313.07
92 | Story9 | C13 | 250UC89.5 | Column | 300PLUS-300 | Steel I/Wide Flange | 256 | 260 | 114 | 3500 | 0.04 | 313.07
93 | Story9 | C14 | 250UC89.5 | Column | 300PLUS-300 | Steel I/Wide Flange | 256 | 260 | 114 | 3500 | 0.04 | 313.07
94 | Story9 | C17 | 250UC89.5 | Column | 300PLUS-300 | Steel I/Wide Flange | 256 | 260 | 114 | 3500 | 0.04 | 313.07
95 | Story9 | C18 | 250UC89.5 | Column | 300PLUS-300 | Steel I/Wide Flange | 256 | 260 | 114 | 3500 | 0.04 | 313.07
96 | Story9 | C19 | 250UC89.5 | Column | 300PLUS-300 | Steel I/Wide Flange | 256 | 260 | 114 | 3500 | 0.04 | 313.07
97 | Story9 | C20 | 250UC89.5 | Column | 300PLUS-300 | Steel I/Wide Flange | 256 | 260 | 114 | 3500 | 0.04 | 313.07
98 | Story9 | C23 | 250UC89.5 | Column | 300PLUS-300 | Steel I/Wide Flange | 256 | 260 | 114 | 3500 | 0.04 | 313.07
99 | Story9 | C24 | 250UC89.5 | Column | 300PLUS-300 | Steel I/Wide Flange | 256 | 260 | 114 | 3500 | 0.04 | 313.07
100 | Story9 | C25 | 250UC89.5 | Column | 300PLUS-300 | Steel I/Wide Flange | 256 | 260 | 114 | 3500 | 0.04 | 313.07
101 | Story9 | C26 | 250UC89.5 | Column | 300PLUS-300 | Steel I/Wide Flange | 256 | 260 | 114 | 3500 | 0.04 | 313.07
102 | Story9 | C27 | 250UC89.5 | Column | 300PLUS-300 | Steel I/Wide Flange | 256 | 260 | 114 | 3500 | 0.04 | 313.07
103 | Story9 | C28 | 250UC89.5 | Column | 300PLUS-300 | Steel I/Wide Flange | 256 | 260 | 114 | 3500 | 0.04 | 313.07
104 | Story9 | C29 | 250UC89.5 | Column | 300PLUS-300 | Steel I/Wide Flange | 256 | 260 | 114 | 3500 | 0.04 | 313.07
105 | Story9 | C30 | 250UC89.5 | Column | 300PLUS-300 | Steel I/Wide Flange | 256 | 260 | 114 | 3500 | 0.04 | 313.07
106 | Story9 | C31 | 250UC89.5 | Column | 300PLUS-300 | Steel I/Wide Flange | 256 | 260 | 114 | 3500 | 0.04 | 313.07
107 | Story9 | C32 | 250UC89.5 | Column | 300PLUS-300 | Steel I/Wide Flange | 256 | 260 | 114 | 3500 | 0.04 | 313.07
108 | Story9 | C33 | 250UC89.5 | Column | 300PLUS-300 | Steel I/Wide Flange | 256 | 260 | 114 | 3500 | 0.04 | 313.07
109 | Story9 | C34 | 250UC89.5 | Column | 300PLUS-300 | Steel I/Wide Flange | 256 | 260 | 114 | 3500 | 0.04 | 313.07
110 | Story9 | C35 | 250UC89.5 | Column | 300PLUS-300 | Steel I/Wide Flange | 256 | 260 | 114 | 3500 | 0.04 | 313.07
111 | Story9 | C36 | 250UC89.5 | Column | 300PLUS-300 | Steel I/Wide Flange | 256 | 260 | 114 | 3500 | 0.04 | 313.07
112 | Story8 | C1 | 310UC158 | Column | 300PLUS-300 | Steel I/Wide Flange | 311 | 327 | 201 | 3500 | 0.07 | 551.99
113 | Story8 | C2 | 310UC158 | Column | 300PLUS-300 | Steel I/Wide Flange | 311 | 327 | 201 | 3500 | 0.07 | 551.99
114 | Story8 | C3 | 310UC158 | Column | 300PLUS-300 | Steel I/Wide Flange | 311 | 327 | 201 | 3500 | 0.07 | 551.99
115 | Story8 | C4 | 310UC158 | Column | 300PLUS-300 | Steel I/Wide Flange | 311 | 327 | 201 | 3500 | 0.07 | 551.99
116 | Story8 | C5 | 310UC158 | Column | 300PLUS-300 | Steel I/Wide Flange | 311 | 327 | 201 | 3500 | 0.07 | 551.99
117 | Story8 | C6 | 310UC158 | Column | 300PLUS-300 | Steel I/Wide Flange | 311 | 327 | 201 | 3500 | 0.07 | 551.99
118 | Story8 | C7 | 310UC158 | Column | 300PLUS-300 | Steel I/Wide Flange | 311 | 327 | 201 | 3500 | 0.07 | 551.99
119 | Story8 | C8 | 310UC158 | Column | 300PLUS-300 | Steel I/Wide Flange | 311 | 327 | 201 | 3500 | 0.07 | 551.99
120 | Story8 | C9 | 310UC158 | Column | 300PLUS-300 | Steel I/Wide Flange | 311 | 327 | 201 | 3500 | 0.07 | 551.99
121 | Story8 | C10 | 310UC158 | Column | 300PLUS-300 | Steel I/Wide Flange | 311 | 327 | 201 | 3500 | 0.07 | 551.99
122 | Story8 | C11 | 310UC158 | Column | 300PLUS-300 | Steel I/Wide Flange | 311 | 327 | 201 | 3500 | 0.07 | 551.99
123 | Story8 | C12 | 310UC158 | Column | 300PLUS-300 | Steel I/Wide Flange | 311 | 327 | 201 | 3500 | 0.07 | 551.99
124 | Story8 | C13 | 310UC158 | Column | 300PLUS-300 | Steel I/Wide Flange | 311 | 327 | 201 | 3500 | 0.07 | 551.99
125 | Story8 | C14 | 310UC158 | Column | 300PLUS-300 | Steel I/Wide Flange | 311 | 327 | 201 | 3500 | 0.07 | 551.99
126 | Story8 | C17 | 310UC158 | Column | 300PLUS-300 | Steel I/Wide Flange | 311 | 327 | 201 | 3500 | 0.07 | 551.99
127 | Story8 | C18 | 310UC158 | Column | 300PLUS-300 | Steel I/Wide Flange | 311 | 327 | 201 | 3500 | 0.07 | 551.99
128 | Story8 | C19 | 310UC158 | Column | 300PLUS-300 | Steel I/Wide Flange | 311 | 327 | 201 | 3500 | 0.07 | 551.99
129 | Story8 | C20 | 310UC158 | Column | 300PLUS-300 | Steel I/Wide Flange | 311 | 327 | 201 | 3500 | 0.07 | 551.99
130 | Story8 | C23 | 310UC158 | Column | 300PLUS-300 | Steel I/Wide Flange | 311 | 327 | 201 | 3500 | 0.07 | 551.99
131 | Story8 | C24 | 310UC158 | Column | 300PLUS-300 | Steel I/Wide Flange | 311 | 327 | 201 | 3500 | 0.07 | 551.99
132 | Story8 | C25 | 310UC158 | Column | 300PLUS-300 | Steel I/Wide Flange | 311 | 327 | 201 | 3500 | 0.07 | 551.99
133 | Story8 | C26 | 310UC158 | Column | 300PLUS-300 | Steel I/Wide Flange | 311 | 327 | 201 | 3500 | 0.07 | 551.99
134 | Story8 | C27 | 310UC158 | Column | 300PLUS-300 | Steel I/Wide Flange | 311 | 327 | 201 | 3500 | 0.07 | 551.99
135 | Story8 | C28 | 310UC158 | Column | 300PLUS-300 | Steel I/Wide Flange | 311 | 327 | 201 | 3500 | 0.07 | 551.99
136 | Story8 | C29 | 310UC158 | Column | 300PLUS-300 | Steel I/Wide Flange | 311 | 327 | 201 | 3500 | 0.07 | 551.99
137 | Story8 | C30 | 310UC158 | Column | 300PLUS-300 | Steel I/Wide Flange | 311 | 327 | 201 | 3500 | 0.07 | 551.99
138 | Story8 | C31 | 310UC158 | Column | 300PLUS-300 | Steel I/Wide Flange | 311 | 327 | 201 | 3500 | 0.07 | 551.99
139 | Story8 | C32 | 310UC158 | Column | 300PLUS-300 | Steel I/Wide Flange | 311 | 327 | 201 | 3500 | 0.07 | 551.99
140 | Story8 | C33 | 310UC158 | Column | 300PLUS-300 | Steel I/Wide Flange | 311 | 327 | 201 | 3500 | 0.07 | 551.99
141 | Story8 | C34 | 310UC158 | Column | 300PLUS-300 | Steel I/Wide Flange | 311 | 327 | 201 | 3500 | 0.07 | 551.99
142 | Story8 | C35 | 310UC158 | Column | 300PLUS-300 | Steel I/Wide Flange | 311 | 327 | 201 | 3500 | 0.07 | 551.99
143 | Story8 | C36 | 310UC158 | Column | 300PLUS-300 | Steel I/Wide Flange | 311 | 327 | 201 | 3500 | 0.07 | 551.99
144 | Story7 | C1 | 310UC158 | Column | 300PLUS-300 | Steel I/Wide Flange | 311 | 327 | 201 | 3500 | 0.07 | 551.99
145 | Story7 | C2 | 310UC158 | Column | 300PLUS-300 | Steel I/Wide Flange | 311 | 327 | 201 | 3500 | 0.07 | 551.99
146 | Story7 | C3 | 310UC158 | Column | 300PLUS-300 | Steel I/Wide Flange | 311 | 327 | 201 | 3500 | 0.07 | 551.99
147 | Story7 | C4 | 310UC158 | Column | 300PLUS-300 | Steel I/Wide Flange | 311 | 327 | 201 | 3500 | 0.07 | 551.99
148 | Story7 | C5 | 310UC158 | Column | 300PLUS-300 | Steel I/Wide Flange | 311 | 327 | 201 | 3500 | 0.07 | 551.99
149 | Story7 | C6 | 310UC158 | Column | 300PLUS-300 | Steel I/Wide Flange | 311 | 327 | 201 | 3500 | 0.07 | 551.99
150 | Story7 | C7 | 310UC158 | Column | 300PLUS-300 | Steel I/Wide Flange | 311 | 327 | 201 | 3500 | 0.07 | 551.99
151 | Story7 | C8 | 310UC158 | Column | 300PLUS-300 | Steel I/Wide Flange | 311 | 327 | 201 | 3500 | 0.07 | 551.99
152 | Story7 | C9 | 310UC158 | Column | 300PLUS-300 | Steel I/Wide Flange | 311 | 327 | 201 | 3500 | 0.07 | 551.99
153 | Story7 | C10 | 310UC158 | Column | 300PLUS-300 | Steel I/Wide Flange | 311 | 327 | 201 | 3500 | 0.07 | 551.99
154 | Story7 | C11 | 310UC158 | Column | 300PLUS-300 | Steel I/Wide Flange | 311 | 327 | 201 | 3500 | 0.07 | 551.99
155 | Story7 | C12 | 310UC158 | Column | 300PLUS-300 | Steel I/Wide Flange | 311 | 327 | 201 | 3500 | 0.07 | 551.99
156 | Story7 | C13 | 310UC158 | Column | 300PLUS-300 | Steel I/Wide Flange | 311 | 327 | 201 | 3500 | 0.07 | 551.99
157 | Story7 | C14 | 310UC158 | Column | 300PLUS-300 | Steel I/Wide Flange | 311 | 327 | 201 | 3500 | 0.07 | 551.99
158 | Story7 | C17 | 310UC158 | Column | 300PLUS-300 | Steel I/Wide Flange | 311 | 327 | 201 | 3500 | 0.07 | 551.99
159 | Story7 | C18 | 310UC158 | Column | 300PLUS-300 | Steel I/Wide Flange | 311 | 327 | 201 | 3500 | 0.07 | 551.99
160 | Story7 | C19 | 310UC158 | Column | 300PLUS-300 | Steel I/Wide Flange | 311 | 327 | 201 | 3500 | 0.07 | 551.99
161 | Story7 | C20 | 310UC158 | Column | 300PLUS-300 | Steel I/Wide Flange | 311 | 327 | 201 | 3500 | 0.07 | 551.99
162 | Story7 | C23 | 310UC158 | Column | 300PLUS-300 | Steel I/Wide Flange | 311 | 327 | 201 | 3500 | 0.07 | 551.99
163 | Story7 | C24 | 310UC158 | Column | 300PLUS-300 | Steel I/Wide Flange | 311 | 327 | 201 | 3500 | 0.07 | 551.99
164 | Story7 | C25 | 310UC158 | Column | 300PLUS-300 | Steel I/Wide Flange | 311 | 327 | 201 | 3500 | 0.07 | 551.99
165 | Story7 | C26 | 310UC158 | Column | 300PLUS-300 | Steel I/Wide Flange | 311 | 327 | 201 | 3500 | 0.07 | 551.99
166 | Story7 | C27 | 310UC158 | Column | 300PLUS-300 | Steel I/Wide Flange | 311 | 327 | 201 | 3500 | 0.07 | 551.99
167 | Story7 | C28 | 310UC158 | Column | 300PLUS-300 | Steel I/Wide Flange | 311 | 327 | 201 | 3500 | 0.07 | 551.99
168 | Story7 | C29 | 310UC158 | Column | 300PLUS-300 | Steel I/Wide Flange | 311 | 327 | 201 | 3500 | 0.07 | 551.99
169 | Story7 | C30 | 310UC158 | Column | 300PLUS-300 | Steel I/Wide Flange | 311 | 327 | 201 | 3500 | 0.07 | 551.99
170 | Story7 | C31 | 310UC158 | Column | 300PLUS-300 | Steel I/Wide Flange | 311 | 327 | 201 | 3500 | 0.07 | 551.99
171 | Story7 | C32 | 310UC158 | Column | 300PLUS-300 | Steel I/Wide Flange | 311 | 327 | 201 | 3500 | 0.07 | 551.99
172 | Story7 | C33 | 310UC158 | Column | 300PLUS-300 | Steel I/Wide Flange | 311 | 327 | 201 | 3500 | 0.07 | 551.99
173 | Story7 | C34 | 310UC158 | Column | 300PLUS-300 | Steel I/Wide Flange | 311 | 327 | 201 | 3500 | 0.07 | 551.99
174 | Story7 | C35 | 310UC158 | Column | 300PLUS-300 | Steel I/Wide Flange | 311 | 327 | 201 | 3500 | 0.07 | 551.99
175 | Story7 | C36 | 310UC158 | Column | 300PLUS-300 | Steel I/Wide Flange | 311 | 327 | 201 | 3500 | 0.07 | 551.99
176 | Story6 | C1 | 310UC158 | Column | 300PLUS-300 | Steel I/Wide Flange | 311 | 327 | 201 | 3500 | 0.07 | 551.99
177 | Story6 | C2 | 310UC158 | Column | 300PLUS-300 | Steel I/Wide Flange | 311 | 327 | 201 | 3500 | 0.07 | 551.99
178 | Story6 | C3 | 310UC158 | Column | 300PLUS-300 | Steel I/Wide Flange | 311 | 327 | 201 | 3500 | 0.07 | 551.99
179 | Story6 | C4 | 310UC158 | Column | 300PLUS-300 | Steel I/Wide Flange | 311 | 327 | 201 | 3500 | 0.07 | 551.99
180 | Story6 | C5 | 310UC158 | Column | 300PLUS-300 | Steel I/Wide Flange | 311 | 327 | 201 | 3500 | 0.07 | 551.99
181 | Story6 | C6 | 310UC158 | Column | 300PLUS-300 | Steel I/Wide Flange | 311 | 327 | 201 | 3500 | 0.07 | 551.99
182 | Story6 | C7 | 310UC158 | Column | 300PLUS-300 | Steel I/Wide Flange | 311 | 327 | 201 | 3500 | 0.07 | 551.99
183 | Story6 | C8 | 310UC158 | Column | 300PLUS-300 | Steel I/Wide Flange | 311 | 327 | 201 | 3500 | 0.07 | 551.99
184 | Story6 | C9 | 310UC158 | Column | 300PLUS-300 | Steel I/Wide Flange | 311 | 327 | 201 | 3500 | 0.07 | 551.99
185 | Story6 | C10 | 310UC158 | Column | 300PLUS-300 | Steel I/Wide Flange | 311 | 327 | 201 | 3500 | 0.07 | 551.99
186 | Story6 | C11 | 310UC158 | Column | 300PLUS-300 | Steel I/Wide Flange | 311 | 327 | 201 | 3500 | 0.07 | 551.99
187 | Story6 | C12 | 310UC158 | Column | 300PLUS-300 | Steel I/Wide Flange | 311 | 327 | 201 | 3500 | 0.07 | 551.99
188 | Story6 | C13 | 310UC158 | Column | 300PLUS-300 | Steel I/Wide Flange | 311 | 327 | 201 | 3500 | 0.07 | 551.99
189 | Story6 | C14 | 310UC158 | Column | 300PLUS-300 | Steel I/Wide Flange | 311 | 327 | 201 | 3500 | 0.07 | 551.99
190 | Story6 | C17 | 310UC158 | Column | 300PLUS-300 | Steel I/Wide Flange | 311 | 327 | 201 | 3500 | 0.07 | 551.99
191 | Story6 | C18 | 310UC158 | Column | 300PLUS-300 | Steel I/Wide Flange | 311 | 327 | 201 | 3500 | 0.07 | 551.99
192 | Story6 | C19 | 310UC158 | Column | 300PLUS-300 | Steel I/Wide Flange | 311 | 327 | 201 | 3500 | 0.07 | 551.99
193 | Story6 | C20 | 310UC158 | Column | 300PLUS-300 | Steel I/Wide Flange | 311 | 327 | 201 | 3500 | 0.07 | 551.99
194 | Story6 | C23 | 310UC158 | Column | 300PLUS-300 | Steel I/Wide Flange | 311 | 327 | 201 | 3500 | 0.07 | 551.99
195 | Story6 | C24 | 310UC158 | Column | 300PLUS-300 | Steel I/Wide Flange | 311 | 327 | 201 | 3500 | 0.07 | 551.99
196 | Story6 | C25 | 310UC158 | Column | 300PLUS-300 | Steel I/Wide Flange | 311 | 327 | 201 | 3500 | 0.07 | 551.99
197 | Story6 | C26 | 310UC158 | Column | 300PLUS-300 | Steel I/Wide Flange | 311 | 327 | 201 | 3500 | 0.07 | 551.99
198 | Story6 | C27 | 310UC158 | Column | 300PLUS-300 | Steel I/Wide Flange | 311 | 327 | 201 | 3500 | 0.07 | 551.99
199 | Story6 | C28 | 310UC158 | Column | 300PLUS-300 | Steel I/Wide Flange | 311 | 327 | 201 | 3500 | 0.07 | 551.99
200 | Story6 | C29 | 310UC158 | Column | 300PLUS-300 | Steel I/Wide Flange | 311 | 327 | 201 | 3500 | 0.07 | 551.99
201 | Story6 | C30 | 310UC158 | Column | 300PLUS-300 | Steel I/Wide Flange | 311 | 327 | 201 | 3500 | 0.07 | 551.99
202 | Story6 | C31 | 310UC158 | Column | 300PLUS-300 | Steel I/Wide Flange | 311 | 327 | 201 | 3500 | 0.07 | 551.99
203 | Story6 | C32 | 310UC158 | Column | 300PLUS-300 | Steel I/Wide Flange | 311 | 327 | 201 | 3500 | 0.07 | 551.99
204 | Story6 | C33 | 310UC158 | Column | 300PLUS-300 | Steel I/Wide Flange | 311 | 327 | 201 | 3500 | 0.07 | 551.99
205 | Story6 | C34 | 310UC158 | Column | 300PLUS-300 | Steel I/Wide Flange | 311 | 327 | 201 | 3500 | 0.07 | 551.99
206 | Story6 | C35 | 310UC158 | Column | 300PLUS-300 | Steel I/Wide Flange | 311 | 327 | 201 | 3500 | 0.07 | 551.99
207 | Story6 | C36 | 310UC158 | Column | 300PLUS-300 | Steel I/Wide Flange | 311 | 327 | 201 | 3500 | 0.07 | 551.99
208 | Story5 | C1 | 310UC158 | Column | 300PLUS-300 | Steel I/Wide Flange | 311 | 327 | 201 | 3500 | 0.07 | 551.99
209 | Story5 | C2 | 310UC158 | Column | 300PLUS-300 | Steel I/Wide Flange | 311 | 327 | 201 | 3500 | 0.07 | 551.99
210 | Story5 | C3 | 310UC158 | Column | 300PLUS-300 | Steel I/Wide Flange | 311 | 327 | 201 | 3500 | 0.07 | 551.99
211 | Story5 | C4 | 310UC158 | Column | 300PLUS-300 | Steel I/Wide Flange | 311 | 327 | 201 | 3500 | 0.07 | 551.99
212 | Story5 | C5 | 310UC158 | Column | 300PLUS-300 | Steel I/Wide Flange | 311 | 327 | 201 | 3500 | 0.07 | 551.99
213 | Story5 | C6 | 310UC158 | Column | 300PLUS-300 | Steel I/Wide Flange | 311 | 327 | 201 | 3500 | 0.07 | 551.99
214 | Story5 | C7 | 310UC158 | Column | 300PLUS-300 | Steel I/Wide Flange | 311 | 327 | 201 | 3500 | 0.07 | 551.99
215 | Story5 | C8 | 310UC158 | Column | 300PLUS-300 | Steel I/Wide Flange | 311 | 327 | 201 | 3500 | 0.07 | 551.99
216 | Story5 | C9 | 310UC158 | Column | 300PLUS-300 | Steel I/Wide Flange | 311 | 327 | 201 | 3500 | 0.07 | 551.99
217 | Story5 | C10 | 310UC158 | Column | 300PLUS-300 | Steel I/Wide Flange | 311 | 327 | 201 | 3500 | 0.07 | 551.99
218 | Story5 | C11 | 310UC158 | Column | 300PLUS-300 | Steel I/Wide Flange | 311 | 327 | 201 | 3500 | 0.07 | 551.99
219 | Story5 | C12 | 310UC158 | Column | 300PLUS-300 | Steel I/Wide Flange | 311 | 327 | 201 | 3500 | 0.07 | 551.99
220 | Story5 | C13 | 310UC158 | Column | 300PLUS-300 | Steel I/Wide Flange | 311 | 327 | 201 | 3500 | 0.07 | 551.99
221 | Story5 | C14 | 310UC158 | Column | 300PLUS-300 | Steel I/Wide Flange | 311 | 327 | 201 | 3500 | 0.07 | 551.99
222 | Story5 | C17 | 310UC158 | Column | 300PLUS-300 | Steel I/Wide Flange | 311 | 327 | 201 | 3500 | 0.07 | 551.99
223 | Story5 | C18 | 310UC158 | Column | 300PLUS-300 | Steel I/Wide Flange | 311 | 327 | 201 | 3500 | 0.07 | 551.99
224 | Story5 | C19 | 310UC158 | Column | 300PLUS-300 | Steel I/Wide Flange | 311 | 327 | 201 | 3500 | 0.07 | 551.99
225 | Story5 | C20 | 310UC158 | Column | 300PLUS-300 | Steel I/Wide Flange | 311 | 327 | 201 | 3500 | 0.07 | 551.99
226 | Story5 | C23 | 310UC158 | Column | 300PLUS-300 | Steel I/Wide Flange | 311 | 327 | 201 | 3500 | 0.07 | 551.99
227 | Story5 | C24 | 310UC158 | Column | 300PLUS-300 | Steel I/Wide Flange | 311 | 327 | 201 | 3500 | 0.07 | 551.99
228 | Story5 | C25 | 310UC158 | Column | 300PLUS-300 | Steel I/Wide Flange | 311 | 327 | 201 | 3500 | 0.07 | 551.99
229 | Story5 | C26 | 310UC158 | Column | 300PLUS-300 | Steel I/Wide Flange | 311 | 327 | 201 | 3500 | 0.07 | 551.99
230 | Story5 | C27 | 310UC158 | Column | 300PLUS-300 | Steel I/Wide Flange | 311 | 327 | 201 | 3500 | 0.07 | 551.99
231 | Story5 | C28 | 310UC158 | Column | 300PLUS-300 | Steel I/Wide Flange | 311 | 327 | 201 | 3500 | 0.07 | 551.99
232 | Story5 | C29 | 310UC158 | Column | 300PLUS-300 | Steel I/Wide Flange | 311 | 327 | 201 | 3500 | 0.07 | 551.99
233 | Story5 | C30 | 310UC158 | Column | 300PLUS-300 | Steel I/Wide Flange | 311 | 327 | 201 | 3500 | 0.07 | 551.99
234 | Story5 | C31 | 310UC158 | Column | 300PLUS-300 | Steel I/Wide Flange | 311 | 327 | 201 | 3500 | 0.07 | 551.99
235 | Story5 | C32 | 310UC158 | Column | 300PLUS-300 | Steel I/Wide Flange | 311 | 327 | 201 | 3500 | 0.07 | 551.99
236 | Story5 | C33 | 310UC158 | Column | 300PLUS-300 | Steel I/Wide Flange | 311 | 327 | 201 | 3500 | 0.07 | 551.99
237 | Story5 | C34 | 310UC158 | Column | 300PLUS-300 | Steel I/Wide Flange | 311 | 327 | 201 | 3500 | 0.07 | 551.99
238 | Story5 | C35 | 310UC158 | Column | 300PLUS-300 | Steel I/Wide Flange | 311 | 327 | 201 | 3500 | 0.07 | 551.99
239 | Story5 | C36 | 310UC158 | Column | 300PLUS-300 | Steel I/Wide Flange | 311 | 327 | 201 | 3500 | 0.07 | 551.99
240 | Story4 | C1 | 350WC280 | Column | 300PLUS-300 | Steel I/Wide Flange | 350 | 355 | 357 | 3500 | 0.12 | 980.4
241 | Story4 | C2 | 350WC280 | Column | 300PLUS-300 | Steel I/Wide Flange | 350 | 355 | 357 | 3500 | 0.12 | 980.4
242 | Story4 | C3 | 350WC280 | Column | 300PLUS-300 | Steel I/Wide Flange | 350 | 355 | 357 | 3500 | 0.12 | 980.4
243 | Story4 | C4 | 350WC280 | Column | 300PLUS-300 | Steel I/Wide Flange | 350 | 355 | 357 | 3500 | 0.12 | 980.4
244 | Story4 | C5 | 350WC280 | Column | 300PLUS-300 | Steel I/Wide Flange | 350 | 355 | 357 | 3500 | 0.12 | 980.4
245 | Story4 | C6 | 350WC280 | Column | 300PLUS-300 | Steel I/Wide Flange | 350 | 355 | 357 | 3500 | 0.12 | 980.4
246 | Story4 | C7 | 350WC280 | Column | 300PLUS-300 | Steel I/Wide Flange | 350 | 355 | 357 | 3500 | 0.12 | 980.4
247 | Story4 | C8 | 350WC280 | Column | 300PLUS-300 | Steel I/Wide Flange | 350 | 355 | 357 | 3500 | 0.12 | 980.4
248 | Story4 | C9 | 350WC280 | Column | 300PLUS-300 | Steel I/Wide Flange | 350 | 355 | 357 | 3500 | 0.12 | 980.4
249 | Story4 | C10 | 350WC280 | Column | 300PLUS-300 | Steel I/Wide Flange | 350 | 355 | 357 | 3500 | 0.12 | 980.4
250 | Story4 | C11 | 350WC280 | Column | 300PLUS-300 | Steel I/Wide Flange | 350 | 355 | 357 | 3500 | 0.12 | 980.4
251 | Story4 | C12 | 350WC280 | Column | 300PLUS-300 | Steel I/Wide Flange | 350 | 355 | 357 | 3500 | 0.12 | 980.4
252 | Story4 | C13 | 350WC280 | Column | 300PLUS-300 | Steel I/Wide Flange | 350 | 355 | 357 | 3500 | 0.12 | 980.4
253 | Story4 | C14 | 350WC280 | Column | 300PLUS-300 | Steel I/Wide Flange | 350 | 355 | 357 | 3500 | 0.12 | 980.4
254 | Story4 | C17 | 350WC280 | Column | 300PLUS-300 | Steel I/Wide Flange | 350 | 355 | 357 | 3500 | 0.12 | 980.4
255 | Story4 | C18 | 350WC280 | Column | 300PLUS-300 | Steel I/Wide Flange | 350 | 355 | 357 | 3500 | 0.12 | 980.4
256 | Story4 | C19 | 350WC280 | Column | 300PLUS-300 | Steel I/Wide Flange | 350 | 355 | 357 | 3500 | 0.12 | 980.4
257 | Story4 | C20 | 350WC280 | Column | 300PLUS-300 | Steel I/Wide Flange | 350 | 355 | 357 | 3500 | 0.12 | 980.4
258 | Story4 | C23 | 350WC280 | Column | 300PLUS-300 | Steel I/Wide Flange | 350 | 355 | 357 | 3500 | 0.12 | 980.4
259 | Story4 | C24 | 350WC280 | Column | 300PLUS-300 | Steel I/Wide Flange | 350 | 355 | 357 | 3500 | 0.12 | 980.4
260 | Story4 | C25 | 350WC280 | Column | 300PLUS-300 | Steel I/Wide Flange | 350 | 355 | 357 | 3500 | 0.12 | 980.4
261 | Story4 | C26 | 350WC280 | Column | 300PLUS-300 | Steel I/Wide Flange | 350 | 355 | 357 | 3500 | 0.12 | 980.4
262 | Story4 | C27 | 350WC280 | Column | 300PLUS-300 | Steel I/Wide Flange | 350 | 355 | 357 | 3500 | 0.12 | 980.4
263 | Story4 | C28 | 350WC280 | Column | 300PLUS-300 | Steel I/Wide Flange | 350 | 355 | 357 | 3500 | 0.12 | 980.4
264 | Story4 | C29 | 350WC280 | Column | 300PLUS-300 | Steel I/Wide Flange | 350 | 355 | 357 | 3500 | 0.12 | 980.4
265 | Story4 | C30 | 350WC280 | Column | 300PLUS-300 | Steel I/Wide Flange | 350 | 355 | 357 | 3500 | 0.12 | 980.4
266 | Story4 | C31 | 350WC280 | Column | 300PLUS-300 | Steel I/Wide Flange | 350 | 355 | 357 | 3500 | 0.12 | 980.4
267 | Story4 | C32 | 350WC280 | Column | 300PLUS-300 | Steel I/Wide Flange | 350 | 355 | 357 | 3500 | 0.12 | 980.4
268 | Story4 | C33 | 350WC280 | Column | 300PLUS-300 | Steel I/Wide Flange | 350 | 355 | 357 | 3500 | 0.12 | 980.4
269 | Story4 | C34 | 350WC280 | Column | 300PLUS-300 | Steel I/Wide Flange | 350 | 355 | 357 | 3500 | 0.12 | 980.4
270 | Story4 | C35 | 350WC280 | Column | 300PLUS-300 | Steel I/Wide Flange | 350 | 355 | 357 | 3500 | 0.12 | 980.4
271 | Story4 | C36 | 350WC280 | Column | 300PLUS-300 | Steel I/Wide Flange | 350 | 355 | 357 | 3500 | 0.12 | 980.4
272 | Story3 | C1 | 350WC280 | Column | 300PLUS-300 | Steel I/Wide Flange | 350 | 355 | 357 | 3500 | 0.12 | 980.4
273 | Story3 | C2 | 350WC280 | Column | 300PLUS-300 | Steel I/Wide Flange | 350 | 355 | 357 | 3500 | 0.12 | 980.4
274 | Story3 | C3 | 350WC280 | Column | 300PLUS-300 | Steel I/Wide Flange | 350 | 355 | 357 | 3500 | 0.12 | 980.4
275 | Story3 | C4 | 350WC280 | Column | 300PLUS-300 | Steel I/Wide Flange | 350 | 355 | 357 | 3500 | 0.12 | 980.4
276 | Story3 | C5 | 350WC280 | Column | 300PLUS-300 | Steel I/Wide Flange | 350 | 355 | 357 | 3500 | 0.12 | 980.4
277 | Story3 | C6 | 350WC280 | Column | 300PLUS-300 | Steel I/Wide Flange | 350 | 355 | 357 | 3500 | 0.12 | 980.4
278 | Story3 | C7 | 350WC280 | Column | 300PLUS-300 | Steel I/Wide Flange | 350 | 355 | 357 | 3500 | 0.12 | 980.4
279 | Story3 | C8 | 350WC280 | Column | 300PLUS-300 | Steel I/Wide Flange | 350 | 355 | 357 | 3500 | 0.12 | 980.4
280 | Story3 | C9 | 350WC280 | Column | 300PLUS-300 | Steel I/Wide Flange | 350 | 355 | 357 | 3500 | 0.12 | 980.4
281 | Story3 | C10 | 350WC280 | Column | 300PLUS-300 | Steel I/Wide Flange | 350 | 355 | 357 | 3500 | 0.12 | 980.4
282 | Story3 | C11 | 350WC280 | Column | 300PLUS-300 | Steel I/Wide Flange | 350 | 355 | 357 | 3500 | 0.12 | 980.4
283 | Story3 | C12 | 350WC280 | Column | 300PLUS-300 | Steel I/Wide Flange | 350 | 355 | 357 | 3500 | 0.12 | 980.4
284 | Story3 | C13 | 350WC280 | Column | 300PLUS-300 | Steel I/Wide Flange | 350 | 355 | 357 | 3500 | 0.12 | 980.4
285 | Story3 | C14 | 350WC280 | Column | 300PLUS-300 | Steel I/Wide Flange | 350 | 355 | 357 | 3500 | 0.12 | 980.4
286 | Story3 | C17 | 350WC280 | Column | 300PLUS-300 | Steel I/Wide Flange | 350 | 355 | 357 | 3500 | 0.12 | 980.4
287 | Story3 | C18 | 350WC280 | Column | 300PLUS-300 | Steel I/Wide Flange | 350 | 355 | 357 | 3500 | 0.12 | 980.4
288 | Story3 | C19 | 350WC280 | Column | 300PLUS-300 | Steel I/Wide Flange | 350 | 355 | 357 | 3500 | 0.12 | 980.4
289 | Story3 | C20 | 350WC280 | Column | 300PLUS-300 | Steel I/Wide Flange | 350 | 355 | 357 | 3500 | 0.12 | 980.4
290 | Story3 | C23 | 350WC280 | Column | 300PLUS-300 | Steel I/Wide Flange | 350 | 355 | 357 | 3500 | 0.12 | 980.4
291 | Story3 | C24 | 350WC280 | Column | 300PLUS-300 | Steel I/Wide Flange | 350 | 355 | 357 | 3500 | 0.12 | 980.4
292 | Story3 | C25 | 350WC280 | Column | 300PLUS-300 | Steel I/Wide Flange | 350 | 355 | 357 | 3500 | 0.12 | 980.4
293 | Story3 | C26 | 350WC280 | Column | 300PLUS-300 | Steel I/Wide Flange | 350 | 355 | 357 | 3500 | 0.12 | 980.4
294 | Story3 | C27 | 350WC280 | Column | 300PLUS-300 | Steel I/Wide Flange | 350 | 355 | 357 | 3500 | 0.12 | 980.4
295 | Story3 | C28 | 350WC280 | Column | 300PLUS-300 | Steel I/Wide Flange | 350 | 355 | 357 | 3500 | 0.12 | 980.4
296 | Story3 | C29 | 350WC280 | Column | 300PLUS-300 | Steel I/Wide Flange | 350 | 355 | 357 | 3500 | 0.12 | 980.4
297 | Story3 | C30 | 350WC280 | Column | 300PLUS-300 | Steel I/Wide Flange | 350 | 355 | 357 | 3500 | 0.12 | 980.4
298 | Story3 | C31 | 350WC280 | Column | 300PLUS-300 | Steel I/Wide Flange | 350 | 355 | 357 | 3500 | 0.12 | 980.4
299 | Story3 | C32 | 350WC280 | Column | 300PLUS-300 | Steel I/Wide Flange | 350 | 355 | 357 | 3500 | 0.12 | 980.4
300 | Story3 | C33 | 350WC280 | Column | 300PLUS-300 | Steel I/Wide Flange | 350 | 355 | 357 | 3500 | 0.12 | 980.4
301 | Story3 | C34 | 350WC280 | Column | 300PLUS-300 | Steel I/Wide Flange | 350 | 355 | 357 | 3500 | 0.12 | 980.4
302 | Story3 | C35 | 350WC280 | Column | 300PLUS-300 | Steel I/Wide Flange | 350 | 355 | 357 | 3500 | 0.12 | 980.4
303 | Story3 | C36 | 350WC280 | Column | 300PLUS-300 | Steel I/Wide Flange | 350 | 355 | 357 | 3500 | 0.12 | 980.4
304 | Story2 | C1 | 500WC440 | Column | 300PLUS-300 | Steel I/Wide Flange | 500 | 480 | 560 | 3500 | 0.2 | 1537.89
305 | Story2 | C2 | 500WC440 | Column | 300PLUS-300 | Steel I/Wide Flange | 500 | 480 | 560 | 3500 | 0.2 | 1537.89
306 | Story2 | C3 | 500WC440 | Column | 300PLUS-300 | Steel I/Wide Flange | 500 | 480 | 560 | 3500 | 0.2 | 1537.89
307 | Story2 | C4 | 500WC440 | Column | 300PLUS-300 | Steel I/Wide Flange | 500 | 480 | 560 | 3500 | 0.2 | 1537.89
308 | Story2 | C5 | 500WC440 | Column | 300PLUS-300 | Steel I/Wide Flange | 500 | 480 | 560 | 3500 | 0.2 | 1537.89
309 | Story2 | C6 | 500WC440 | Column | 300PLUS-300 | Steel I/Wide Flange | 500 | 480 | 560 | 3500 | 0.2 | 1537.89
310 | Story2 | C7 | 500WC440 | Column | 300PLUS-300 | Steel I/Wide Flange | 500 | 480 | 560 | 3500 | 0.2 | 1537.89
311 | Story2 | C8 | 500WC440 | Column | 300PLUS-300 | Steel I/Wide Flange | 500 | 480 | 560 | 3500 | 0.2 | 1537.89
312 | Story2 | C9 | 500WC440 | Column | 300PLUS-300 | Steel I/Wide Flange | 500 | 480 | 560 | 3500 | 0.2 | 1537.89
313 | Story2 | C10 | 500WC440 | Column | 300PLUS-300 | Steel I/Wide Flange | 500 | 480 | 560 | 3500 | 0.2 | 1537.89
314 | Story2 | C11 | 500WC440 | Column | 300PLUS-300 | Steel I/Wide Flange | 500 | 480 | 560 | 3500 | 0.2 | 1537.89
315 | Story2 | C12 | 500WC440 | Column | 300PLUS-300 | Steel I/Wide Flange | 500 | 480 | 560 | 3500 | 0.2 | 1537.89
316 | Story2 | C13 | 500WC440 | Column | 300PLUS-300 | Steel I/Wide Flange | 500 | 480 | 560 | 3500 | 0.2 | 1537.89
317 | Story2 | C14 | 500WC440 | Column | 300PLUS-300 | Steel I/Wide Flange | 500 | 480 | 560 | 3500 | 0.2 | 1537.89
318 | Story2 | C17 | 500WC440 | Column | 300PLUS-300 | Steel I/Wide Flange | 500 | 480 | 560 | 3500 | 0.2 | 1537.89
319 | Story2 | C18 | 500WC440 | Column | 300PLUS-300 | Steel I/Wide Flange | 500 | 480 | 560 | 3500 | 0.2 | 1537.89
320 | Story2 | C19 | 500WC440 | Column | 300PLUS-300 | Steel I/Wide Flange | 500 | 480 | 560 | 3500 | 0.2 | 1537.89
321 | Story2 | C20 | 500WC440 | Column | 300PLUS-300 | Steel I/Wide Flange | 500 | 480 | 560 | 3500 | 0.2 | 1537.89
322 | Story2 | C23 | 500WC440 | Column | 300PLUS-300 | Steel I/Wide Flange | 500 | 480 | 560 | 3500 | 0.2 | 1537.89
323 | Story2 | C24 | 500WC440 | Column | 300PLUS-300 | Steel I/Wide Flange | 500 | 480 | 560 | 3500 | 0.2 | 1537.89
324 | Story2 | C25 | 500WC440 | Column | 300PLUS-300 | Steel I/Wide Flange | 500 | 480 | 560 | 3500 | 0.2 | 1537.89
325 | Story2 | C26 | 500WC440 | Column | 300PLUS-300 | Steel I/Wide Flange | 500 | 480 | 560 | 3500 | 0.2 | 1537.89
326 | Story2 | C27 | 500WC440 | Column | 300PLUS-300 | Steel I/Wide Flange | 500 | 480 | 560 | 3500 | 0.2 | 1537.89
327 | Story2 | C28 | 500WC440 | Column | 300PLUS-300 | Steel I/Wide Flange | 500 | 480 | 560 | 3500 | 0.2 | 1537.89
328 | Story2 | C29 | 500WC440 | Column | 300PLUS-300 | Steel I/Wide Flange | 500 | 480 | 560 | 3500 | 0.2 | 1537.89
329 | Story2 | C30 | 500WC440 | Column | 300PLUS-300 | Steel I/Wide Flange | 500 | 480 | 560 | 3500 | 0.2 | 1537.89
330 | Story2 | C31 | 500WC440 | Column | 300PLUS-300 | Steel I/Wide Flange | 500 | 480 | 560 | 3500 | 0.2 | 1537.89
331 | Story2 | C32 | 500WC440 | Column | 300PLUS-300 | Steel I/Wide Flange | 500 | 480 | 560 | 3500 | 0.2 | 1537.89
332 | Story2 | C33 | 500WC440 | Column | 300PLUS-300 | Steel I/Wide Flange | 500 | 480 | 560 | 3500 | 0.2 | 1537.89
333 | Story2 | C34 | 500WC440 | Column | 300PLUS-300 | Steel I/Wide Flange | 500 | 480 | 560 | 3500 | 0.2 | 1537.89
334 | Story2 | C35 | 500WC440 | Column | 300PLUS-300 | Steel I/Wide Flange | 500 | 480 | 560 | 3500 | 0.2 | 1537.89
335 | Story2 | C36 | 500WC440 | Column | 300PLUS-300 | Steel I/Wide Flange | 500 | 480 | 560 | 3500 | 0.2 | 1537.89
336 | Story1 | C1 | 500WC440 | Column | 300PLUS-300 | Steel I/Wide Flange | 500 | 480 | 560 | 3500 | 0.2 | 1537.89
337 | Story1 | C2 | 500WC440 | Column | 300PLUS-300 | Steel I/Wide Flange | 500 | 480 | 560 | 3500 | 0.2 | 1537.89
338 | Story1 | C3 | 500WC440 | Column | 300PLUS-300 | Steel I/Wide Flange | 500 | 480 | 560 | 3500 | 0.2 | 1537.89
339 | Story1 | C4 | 500WC440 | Column | 300PLUS-300 | Steel I/Wide Flange | 500 | 480 | 560 | 3500 | 0.2 | 1537.89
340 | Story1 | C5 | 500WC440 | Column | 300PLUS-300 | Steel I/Wide Flange | 500 | 480 | 560 | 3500 | 0.2 | 1537.89
341 | Story1 | C6 | 500WC440 | Column | 300PLUS-300 | Steel I/Wide Flange | 500 | 480 | 560 | 3500 | 0.2 | 1537.89
342 | Story1 | C7 | 500WC440 | Column | 300PLUS-300 | Steel I/Wide Flange | 500 | 480 | 560 | 3500 | 0.2 | 1537.89
343 | Story1 | C8 | 500WC440 | Column | 300PLUS-300 | Steel I/Wide Flange | 500 | 480 | 560 | 3500 | 0.2 | 1537.89
344 | Story1 | C9 | 500WC440 | Column | 300PLUS-300 | Steel I/Wide Flange | 500 | 480 | 560 | 3500 | 0.2 | 1537.89
345 | Story1 | C10 | 500WC440 | Column | 300PLUS-300 | Steel I/Wide Flange | 500 | 480 | 560 | 3500 | 0.2 | 1537.89
346 | Story1 | C11 | 500WC440 | Column | 300PLUS-300 | Steel I/Wide Flange | 500 | 480 | 560 | 3500 | 0.2 | 1537.89
347 | Story1 | C12 | 500WC440 | Column | 300PLUS-300 | Steel I/Wide Flange | 500 | 480 | 560 | 3500 | 0.2 | 1537.89
348 | Story1 | C13 | 500WC440 | Column | 300PLUS-300 | Steel I/Wide Flange | 500 | 480 | 560 | 3500 | 0.2 | 1537.89
349 | Story1 | C14 | 500WC440 | Column | 300PLUS-300 | Steel I/Wide Flange | 500 | 480 | 560 | 3500 | 0.2 | 1537.89
350 | Story1 | C17 | 500WC440 | Column | 300PLUS-300 | Steel I/Wide Flange | 500 | 480 | 560 | 3500 | 0.2 | 1537.89
351 | Story1 | C18 | 500WC440 | Column | 300PLUS-300 | Steel I/Wide Flange | 500 | 480 | 560 | 3500 | 0.2 | 1537.89
352 | Story1 | C19 | 500WC440 | Column | 300PLUS-300 | Steel I/Wide Flange | 500 | 480 | 560 | 3500 | 0.2 | 1537.89
353 | Story1 | C20 | 500WC440 | Column | 300PLUS-300 | Steel I/Wide Flange | 500 | 480 | 560 | 3500 | 0.2 | 1537.89
354 | Story1 | C23 | 500WC440 | Column | 300PLUS-300 | Steel I/Wide Flange | 500 | 480 | 560 | 3500 | 0.2 | 1537.89
355 | Story1 | C24 | 500WC440 | Column | 300PLUS-300 | Steel I/Wide Flange | 500 | 480 | 560 | 3500 | 0.2 | 1537.89
356 | Story1 | C25 | 500WC440 | Column | 300PLUS-300 | Steel I/Wide Flange | 500 | 480 | 560 | 3500 | 0.2 | 1537.89
357 | Story1 | C26 | 500WC440 | Column | 300PLUS-300 | Steel I/Wide Flange | 500 | 480 | 560 | 3500 | 0.2 | 1537.89
358 | Story1 | C27 | 500WC440 | Column | 300PLUS-300 | Steel I/Wide Flange | 500 | 480 | 560 | 3500 | 0.2 | 1537.89
359 | Story1 | C28 | 500WC440 | Column | 300PLUS-300 | Steel I/Wide Flange | 500 | 480 | 560 | 3500 | 0.2 | 1537.89
360 | Story1 | C29 | 500WC440 | Column | 300PLUS-300 | Steel I/Wide Flange | 500 | 480 | 560 | 3500 | 0.2 | 1537.89
361 | Story1 | C30 | 500WC440 | Column | 300PLUS-300 | Steel I/Wide Flange | 500 | 480 | 560 | 3500 | 0.2 | 1537.89
362 | Story1 | C31 | 500WC440 | Column | 300PLUS-300 | Steel I/Wide Flange | 500 | 480 | 560 | 3500 | 0.2 | 1537.89
363 | Story1 | C32 | 500WC440 | Column | 300PLUS-300 | Steel I/Wide Flange | 500 | 480 | 560 | 3500 | 0.2 | 1537.89
364 | Story1 | C33 | 500WC440 | Column | 300PLUS-300 | Steel I/Wide Flange | 500 | 480 | 560 | 3500 | 0.2 | 1537.89
365 | Story1 | C34 | 500WC440 | Column | 300PLUS-300 | Steel I/Wide Flange | 500 | 480 | 560 | 3500 | 0.2 | 1537.89
366 | Story1 | C35 | 500WC440 | Column | 300PLUS-300 | Steel I/Wide Flange | 500 | 480 | 560 | 3500 | 0.2 | 1537.89
367 | Story1 | C36 | 500WC440 | Column | 300PLUS-300 | Steel I/Wide Flange | 500 | 480 | 560 | 3500 | 0.2 | 1537.89

## Walls
| Story | Label | Section | Structural_Element_Type | Material | Width_(mm) | Depth_(mm) | Area_(cm^2) | Length_(mm) | Volume_(m^3) | Mass_(kg) | Long._Rebar_Material | Long._Rebar_Volume_(mm^3) | Long._Rebar_Mass_(kg) | Tran._Rebar_Material | Tran._Rebar_Volume_(mm^3) | Tran._Rebar_Mass_(kg)
0 | Story1 | P1 | RC Wall - 150 mm | Wall | 40MPa | 7200 | 150 | 10800 | 3500 | 3.78 | 9247.71 | G300E | 30996000 | 243.21 | G300E | 9450000 | 74.15
1 | Story1 | P2 | RC Wall - 150 mm | Wall | 40MPa | 7200 | 150 | 10800 | 3500 | 3.78 | 9247.71 | G300E | 30996000 | 243.21 | G300E | 9450000 | 74.15
2 | Story1 | P3 | RC Wall - 150 mm | Wall | 40MPa | 7200 | 150 | 10800 | 3500 | 3.78 | 9247.71 | G300E | 31185000 | 244.69 | G300E | 9450000 | 74.15
3 | Story1 | P4 | RC Wall - 150 mm | Wall | 40MPa | 7200 | 150 | 10800 | 3500 | 3.78 | 9247.71 | G300E | 31185000 | 244.69 | G300E | 9450000 | 74.15
4 | Story10 | P1 | RC Wall - 150 mm | Wall | 40MPa | 7200 | 150 | 10800 | 3500 | 3.78 | 9247.71 | G300E | 12663000 | 99.36 | G300E | 9450000 | 74.15
5 | Story10 | P2 | RC Wall - 150 mm | Wall | 40MPa | 7200 | 150 | 10800 | 3500 | 3.78 | 9247.71 | G300E | 12663000 | 99.36 | G300E | 9450000 | 74.15
6 | Story10 | P3 | RC Wall - 150 mm | Wall | 40MPa | 7200 | 150 | 10800 | 3500 | 3.78 | 9247.71 | G300E | 13230000 | 103.81 | G300E | 9450000 | 74.15
7 | Story10 | P4 | RC Wall - 150 mm | Wall | 40MPa | 7200 | 150 | 10800 | 3500 | 3.78 | 9247.71 | G300E | 13230000 | 103.81 | G300E | 9450000 | 74.15
8 | Story11 | P1 | RC Wall - 150 mm | Wall | 40MPa | 7200 | 150 | 10800 | 3500 | 3.78 | 9247.71 | G300E | 13608000 | 106.77 | G300E | 14048244 | 110.23
9 | Story11 | P2 | RC Wall - 150 mm | Wall | 40MPa | 7200 | 150 | 10800 | 3500 | 3.78 | 9247.71 | G300E | 13608000 | 106.77 | G300E | 14047488 | 110.22
10 | Story11 | P3 | RC Wall - 150 mm | Wall | 40MPa | 7200 | 150 | 10800 | 3500 | 3.78 | 9247.71 | G300E | 13608000 | 106.77 | G300E | 13019328 | 102.15
11 | Story11 | P4 | RC Wall - 150 mm | Wall | 40MPa | 7200 | 150 | 10800 | 3500 | 3.78 | 9247.71 | G300E | 13797000 | 108.26 | G300E | 12925080 | 101.41
12 | Story2 | P1 | RC Wall - 150 mm | Wall | 40MPa | 7200 | 150 | 10800 | 3500 | 3.78 | 9247.71 | G300E | 16443000 | 129.02 | G300E | 9450000 | 74.15
13 | Story2 | P2 | RC Wall - 150 mm | Wall | 40MPa | 7200 | 150 | 10800 | 3500 | 3.78 | 9247.71 | G300E | 16443000 | 129.02 | G300E | 9450000 | 74.15
14 | Story2 | P3 | RC Wall - 150 mm | Wall | 40MPa | 7200 | 150 | 10800 | 3500 | 3.78 | 9247.71 | G300E | 17010000 | 133.47 | G300E | 9450000 | 74.15
15 | Story2 | P4 | RC Wall - 150 mm | Wall | 40MPa | 7200 | 150 | 10800 | 3500 | 3.78 | 9247.71 | G300E | 17010000 | 133.47 | G300E | 9450000 | 74.15
16 | Story3 | P1 | RC Wall - 150 mm | Wall | 40MPa | 7200 | 150 | 10800 | 3500 | 3.78 | 9247.71 | G300E | 9450000 | 74.15 | G300E | 9450000 | 74.15
17 | Story3 | P2 | RC Wall - 150 mm | Wall | 40MPa | 7200 | 150 | 10800 | 3500 | 3.78 | 9247.71 | G300E | 9450000 | 74.15 | G300E | 9450000 | 74.15
18 | Story3 | P3 | RC Wall - 150 mm | Wall | 40MPa | 7200 | 150 | 10800 | 3500 | 3.78 | 9247.71 | G300E | 9450000 | 74.15 | G300E | 9450000 | 74.15
19 | Story3 | P4 | RC Wall - 150 mm | Wall | 40MPa | 7200 | 150 | 10800 | 3500 | 3.78 | 9247.71 | G300E | 9450000 | 74.15 | G300E | 9450000 | 74.15
20 | Story4 | P1 | RC Wall - 150 mm | Wall | 40MPa | 7200 | 150 | 10800 | 3500 | 3.78 | 9247.71 | G300E | 9450000 | 74.15 | G300E | 9450000 | 74.15
21 | Story4 | P2 | RC Wall - 150 mm | Wall | 40MPa | 7200 | 150 | 10800 | 3500 | 3.78 | 9247.71 | G300E | 9450000 | 74.15 | G300E | 9450000 | 74.15
22 | Story4 | P3 | RC Wall - 150 mm | Wall | 40MPa | 7200 | 150 | 10800 | 3500 | 3.78 | 9247.71 | G300E | 9450000 | 74.15 | G300E | 9450000 | 74.15
23 | Story4 | P4 | RC Wall - 150 mm | Wall | 40MPa | 7200 | 150 | 10800 | 3500 | 3.78 | 9247.71 | G300E | 9450000 | 74.15 | G300E | 9450000 | 74.15
24 | Story5 | P1 | RC Wall - 150 mm | Wall | 40MPa | 7200 | 150 | 10800 | 3500 | 3.78 | 9247.71 | G300E | 9450000 | 74.15 | G300E | 9450000 | 74.15
25 | Story5 | P2 | RC Wall - 150 mm | Wall | 40MPa | 7200 | 150 | 10800 | 3500 | 3.78 | 9247.71 | G300E | 9450000 | 74.15 | G300E | 9450000 | 74.15
26 | Story5 | P3 | RC Wall - 150 mm | Wall | 40MPa | 7200 | 150 | 10800 | 3500 | 3.78 | 9247.71 | G300E | 9450000 | 74.15 | G300E | 9450000 | 74.15
27 | Story5 | P4 | RC Wall - 150 mm | Wall | 40MPa | 7200 | 150 | 10800 | 3500 | 3.78 | 9247.71 | G300E | 9450000 | 74.15 | G300E | 9450000 | 74.15
28 | Story6 | P1 | RC Wall - 150 mm | Wall | 40MPa | 7200 | 150 | 10800 | 3500 | 3.78 | 9247.71 | G300E | 9450000 | 74.15 | G300E | 9450000 | 74.15
29 | Story6 | P2 | RC Wall - 150 mm | Wall | 40MPa | 7200 | 150 | 10800 | 3500 | 3.78 | 9247.71 | G300E | 9450000 | 74.15 | G300E | 9450000 | 74.15
30 | Story6 | P3 | RC Wall - 150 mm | Wall | 40MPa | 7200 | 150 | 10800 | 3500 | 3.78 | 9247.71 | G300E | 9450000 | 74.15 | G300E | 9450000 | 74.15
31 | Story6 | P4 | RC Wall - 150 mm | Wall | 40MPa | 7200 | 150 | 10800 | 3500 | 3.78 | 9247.71 | G300E | 9450000 | 74.15 | G300E | 9450000 | 74.15
32 | Story7 | P1 | RC Wall - 150 mm | Wall | 40MPa | 7200 | 150 | 10800 | 3500 | 3.78 | 9247.71 | G300E | 9450000 | 74.15 | G300E | 9450000 | 74.15
33 | Story7 | P2 | RC Wall - 150 mm | Wall | 40MPa | 7200 | 150 | 10800 | 3500 | 3.78 | 9247.71 | G300E | 9450000 | 74.15 | G300E | 9450000 | 74.15
34 | Story7 | P3 | RC Wall - 150 mm | Wall | 40MPa | 7200 | 150 | 10800 | 3500 | 3.78 | 9247.71 | G300E | 9450000 | 74.15 | G300E | 9450000 | 74.15
35 | Story7 | P4 | RC Wall - 150 mm | Wall | 40MPa | 7200 | 150 | 10800 | 3500 | 3.78 | 9247.71 | G300E | 9450000 | 74.15 | G300E | 9450000 | 74.15
36 | Story8 | P1 | RC Wall - 150 mm | Wall | 40MPa | 7200 | 150 | 10800 | 3500 | 3.78 | 9247.71 | G300E | 9450000 | 74.15 | G300E | 9450000 | 74.15
37 | Story8 | P2 | RC Wall - 150 mm | Wall | 40MPa | 7200 | 150 | 10800 | 3500 | 3.78 | 9247.71 | G300E | 9450000 | 74.15 | G300E | 9450000 | 74.15
38 | Story8 | P3 | RC Wall - 150 mm | Wall | 40MPa | 7200 | 150 | 10800 | 3500 | 3.78 | 9247.71 | G300E | 9450000 | 74.15 | G300E | 9450000 | 74.15
39 | Story8 | P4 | RC Wall - 150 mm | Wall | 40MPa | 7200 | 150 | 10800 | 3500 | 3.78 | 9247.71 | G300E | 9450000 | 74.15 | G300E | 9450000 | 74.15
40 | Story9 | P1 | RC Wall - 150 mm | Wall | 40MPa | 7200 | 150 | 10800 | 3500 | 3.78 | 9247.71 | G300E | 9450000 | 74.15 | G300E | 9450000 | 74.15
41 | Story9 | P2 | RC Wall - 150 mm | Wall | 40MPa | 7200 | 150 | 10800 | 3500 | 3.78 | 9247.71 | G300E | 9450000 | 74.15 | G300E | 9450000 | 74.15
42 | Story9 | P3 | RC Wall - 150 mm | Wall | 40MPa | 7200 | 150 | 10800 | 3500 | 3.78 | 9247.71 | G300E | 9450000 | 74.15 | G300E | 9450000 | 74.15
43 | Story9 | P4 | RC Wall - 150 mm | Wall | 40MPa | 7200 | 150 | 10800 | 3500 | 3.78 | 9247.71 | G300E | 9450000 | 74.15 | G300E | 9450000 | 74.15

## Slabs
| Story | Label | Section | Structural_Element_Type | Material | Length_(mm) | Width_(mm) | Depth_(mm) | Area_(cm^2) | Volume_(m^3) | Mass_(kg) | Long._Rebar_Material | Long._Rebar_Volume_(mm^3) | Long._Rebar_Mass_(kg) | Tran._Rebar_Material | Tran._Rebar_Volume_(mm^3) | Tran._Rebar_Mass_(kg)
0 | Story1 | F1 | Slab1 | Slab | 32MPa | 36000 | 36000 | 170 | 61200 | 220.32 | 539009.17 | G300E | 1756355225.81 | 13781.01 | G300E | 0 | 0
1 | Story10 | F1 | Slab1 | Slab | 32MPa | 36000 | 36000 | 170 | 61200 | 220.32 | 539009.17 | G300E | 1814689161.29 | 14238.72 | G300E | 0 | 0
2 | Story11 | F1 | Slab1 | Slab | 32MPa | 36000 | 36000 | 170 | 61200 | 220.32 | 539009.17 | G300E | 3743268387.1 | 29371.07 | G300E | 0 | 0
3 | Story2 | F1 | Slab1 | Slab | 32MPa | 36000 | 36000 | 170 | 61200 | 220.32 | 539009.17 | G300E | 1763607483.87 | 13837.92 | G300E | 0 | 0
4 | Story3 | F1 | Slab1 | Slab | 32MPa | 36000 | 36000 | 170 | 61200 | 220.32 | 539009.17 | G300E | 1771162838.71 | 13897.2 | G300E | 0 | 0
5 | Story4 | F1 | Slab1 | Slab | 32MPa | 36000 | 36000 | 170 | 61200 | 220.32 | 539009.17 | G300E | 1777022709.68 | 13943.18 | G300E | 0 | 0
6 | Story5 | F1 | Slab1 | Slab | 32MPa | 36000 | 36000 | 170 | 61200 | 220.32 | 539009.17 | G300E | 1784733677.42 | 14003.68 | G300E | 0 | 0
7 | Story6 | F1 | Slab1 | Slab | 32MPa | 36000 | 36000 | 170 | 61200 | 220.32 | 539009.17 | G300E | 1796585806.45 | 14096.68 | G300E | 0 | 0
8 | Story7 | F1 | Slab1 | Slab | 32MPa | 36000 | 36000 | 170 | 61200 | 220.32 | 539009.17 | G300E | 1808578451.61 | 14190.78 | G300E | 0 | 0
9 | Story8 | F1 | Slab1 | Slab | 32MPa | 36000 | 36000 | 170 | 61200 | 220.32 | 539009.17 | G300E | 1818011612.9 | 14264.79 | G300E | 0 | 0
10 | Story9 | F1 | Slab1 | Slab | 32MPa | 36000 | 36000 | 170 | 61200 | 220.32 | 539009.17 | G300E | 1815128129.03 | 14242.17 | G300E | 0 | 0

## Materials by Element Type
Material | Structural_Element_Type | Width_(mm) | Depth_(mm) | Area_(cm^2) | Length_(mm) | Volume_(m^3) | Mass_(kg)
300PLUS-300 | Beam | 94256 | 168712 | 31808.8 | 4435200 | 20.64 | 179702.16
| Column | 120840 | 122416 | 95672 | 1288000 | 33.52 | 262736.72
32MPa | Slab | 396000 | 1870 | 673200 | 396000 | 2423.52 | 5929100.87
40MPa | Wall | 316800 | 6600 | 475200 | 154000 | 166.32 | 406899.24
G300E | Slab_Long_Rebar | 0 | 0 | 0 | 0 | 21.6491 | 169867.2
| Slab_Tran_Rebar | 0 | 0 | 0 | 0 | 0 | 0
| Wall_Long_Rebar | 0 | 0 | 0 | 0 | 0.56228 | 4411.89
| Wall_Tran_Rebar | 0 | 0 | 0 | 0 | 0.43204 | 3390.01

## Total Embodied Flows
| Embodied_Energy_(MJ) | Embodied_Water_(L) | Embodied_GHG_(kgCO2e)
Total | 30216234.594 | 35421535.578 | 2733551.302

## Total Embodied Flows per NFA
| Embodied_Energy_(MJ) | Embodied_Water_(L) | Embodied_GHG_(kgCO2e)
Total/NFA | 2207.8595 | 2588.2038 | 199.7369

## Embodied Flows By Element Type
Structural_Element_Type | Embodied_Energy_(MJ) | Embodied_Water_(L) | Embodied_GHG_(kgCO2e)
Beam | 6972443.808 | 6666950.136 | 521136.264
Column | 10194184.736 | 9747532.312 | 761936.488
Slab | 12317995.2 | 17946252.96 | 1364905.44
Wall | 731610.85 | 1060800.17 | 85573.11