## Index
Data Item Description | Worksheet Hyperlink
Beams | Click here to access worksheet
Columns | Click here to access worksheet
Walls | Click here to access worksheet
Slabs | Click here to access worksheet
Materials by Element Type | Click here to access worksheet
Total Embodied Flows | Click here to access worksheet
Total Embodied Flows per NFA | Click here to access worksheet
Embodied Flows By Element Type | Click here to access worksheet
© James Helal 2021

## Beams
| Story | Label | Section | Structural_Element_Type | Material | Cross_Section_Type | Width_(mm) | Depth_(mm) | Area_(cm^2) | Length_(mm) | Volume_(m^3) | Mass_(kg) | Long._Rebar_Material | Long._Rebar_Volume_(mm^3) | Long._Rebar_Mass_(kg) | Tran._Rebar_Material | Tran._Rebar_Volume_(mm^3) | Tran._Rebar_Mass_(kg)
0 | Story1 | B1 | 32 MPa RC Beam (25 cm x 25 cm) | Beam | 32MPa | Concrete Rectangular | 250 | 250 | 625 | 4625 | 0.29 | 707.19 | G300E | 1395882.81 | 10.95 | G300E | 770062.5 | 6.04
1 | Story1 | B10 | 32 MPa RC Beam (25 cm x 25 cm) | Beam | 32MPa | Concrete Rectangular | 250 | 250 | 625 | 4625 | 0.29 | 707.19 | G300E | 1297023.44 | 10.18 | G300E | 770062.5 | 6.04
2 | Story1 | B11 | 32 MPa RC Beam (25 cm x 25 cm) | Beam | 32MPa | Concrete Rectangular | 250 | 250 | 625 | 4625 | 0.29 | 707.19 | G300E | 1785828.12 | 14.01 | G300E | 63233.14 | 0.5
3 | Story1 | B12 | 32 MPa RC Beam (25 cm x 25 cm) | Beam | 32MPa | Concrete Rectangular | 250 | 250 | 625 | 4625 | 0.29 | 707.19 | G300E | 1293265.62 | 10.15 | G300E | 770062.5 | 6.04
4 | Story1 | B13 | 32 MPa RC Beam (25 cm x 25 cm) | Beam | 32MPa | Concrete Rectangular | 250 | 250 | 625 | 4625 | 0.29 | 707.19 | G300E | 1822539.06 | 14.3 | G300E | 63233.14 | 0.5
5 | Story1 | B14 | 32 MPa RC Beam (25 cm x 25 cm) | Beam | 32MPa | Concrete Rectangular | 250 | 250 | 625 | 4625 | 0.29 | 707.19 | G300E | 1391835.94 | 10.92 | G300E | 770062.5 | 6.04
6 | Story1 | B15 | 32 MPa RC Beam (25 cm x 25 cm) | Beam | 32MPa | Concrete Rectangular | 250 | 250 | 625 | 4625 | 0.29 | 707.19 | G300E | 1392703.12 | 10.93 | G300E | 770062.5 | 6.04
7 | Story1 | B16 | 32 MPa RC Beam (25 cm x 25 cm) | Beam | 32MPa | Concrete Rectangular | 250 | 250 | 625 | 4625 | 0.29 | 707.19 | G300E | 1292398.44 | 10.14 | G300E | 770062.5 | 6.04
8 | Story1 | B17 | 32 MPa RC Beam (25 cm x 25 cm) | Beam | 32MPa | Concrete Rectangular | 250 | 250 | 625 | 4625 | 0.29 | 707.19 | G300E | 1817914.06 | 14.26 | G300E | 255748.77 | 2.01
9 | Story1 | B18 | 32 MPa RC Beam (25 cm x 25 cm) | Beam | 32MPa | Concrete Rectangular | 250 | 250 | 625 | 4625 | 0.29 | 707.19 | G300E | 1711250 | 13.43 | G300E | 42155.43 | 0.33
10 | Story1 | B19 | 32 MPa RC Beam (25 cm x 25 cm) | Beam | 32MPa | Concrete Rectangular | 250 | 250 | 625 | 4625 | 0.29 | 707.19 | G300E | 1705468.75 | 13.38 | G300E | 42155.43 | 0.33
11 | Story1 | B2 | 32 MPa RC Beam (25 cm x 25 cm) | Beam | 32MPa | Concrete Rectangular | 250 | 250 | 625 | 4625 | 0.29 | 707.19 | G300E | 1391835.94 | 10.92 | G300E | 770062.5 | 6.04
12 | Story1 | B20 | 32 MPa RC Beam (25 cm x 25 cm) | Beam | 32MPa | Concrete Rectangular | 250 | 250 | 625 | 4625 | 0.29 | 707.19 | G300E | 1667601.56 | 13.08 | G300E | 42155.43 | 0.33
13 | Story1 | B21 | 32 MPa RC Beam (25 cm x 25 cm) | Beam | 32MPa | Concrete Rectangular | 250 | 250 | 625 | 4625 | 0.29 | 707.19 | G300E | 1725703.12 | 13.54 | G300E | 42155.43 | 0.33
14 | Story1 | B22 | 32 MPa RC Beam (25 cm x 25 cm) | Beam | 32MPa | Concrete Rectangular | 250 | 250 | 625 | 4800 | 0.3 | 733.94 | G300E | 1705200 | 13.38 | G300E | 399600 | 3.14
15 | Story1 | B23 | 32 MPa RC Beam (25 cm x 25 cm) | Beam | 32MPa | Concrete Rectangular | 250 | 250 | 625 | 4625 | 0.29 | 707.19 | G300E | 1663265.62 | 13.05 | G300E | 427186.68 | 3.35
16 | Story1 | B24 | 32 MPa RC Beam (25 cm x 25 cm) | Beam | 32MPa | Concrete Rectangular | 250 | 250 | 625 | 4800 | 0.3 | 733.94 | G300E | 1705200 | 13.38 | G300E | 399600 | 3.14
17 | Story1 | B25 | 32 MPa RC Beam (25 cm x 25 cm) | Beam | 32MPa | Concrete Rectangular | 250 | 250 | 625 | 4625 | 0.29 | 707.19 | G300E | 1725703.12 | 13.54 | G300E | 42155.43 | 0.33
18 | Story1 | B26 | 32 MPa RC Beam (25 cm x 25 cm) | Beam | 32MPa | Concrete Rectangular | 250 | 250 | 625 | 4625 | 0.29 | 707.19 | G300E | 1667601.56 | 13.08 | G300E | 42155.43 | 0.33
19 | Story1 | B27 | 32 MPa RC Beam (25 cm x 25 cm) | Beam | 32MPa | Concrete Rectangular | 250 | 250 | 625 | 4625 | 0.29 | 707.19 | G300E | 1705468.75 | 13.38 | G300E | 42155.43 | 0.33
20 | Story1 | B28 | 32 MPa RC Beam (25 cm x 25 cm) | Beam | 32MPa | Concrete Rectangular | 250 | 250 | 625 | 4625 | 0.29 | 707.19 | G300E | 1711250 | 13.43 | G300E | 42155.43 | 0.33
21 | Story1 | B29 | 32 MPa RC Beam (25 cm x 25 cm) | Beam | 32MPa | Concrete Rectangular | 250 | 250 | 625 | 4625 | 0.29 | 707.19 | G300E | 1817914.06 | 14.26 | G300E | 63233.14 | 0.5
22 | Story1 | B3 | 32 MPa RC Beam (25 cm x 25 cm) | Beam | 32MPa | Concrete Rectangular | 250 | 250 | 625 | 4625 | 0.29 | 707.19 | G300E | 1822539.06 | 14.3 | G300E | 63233.14 | 0.5
23 | Story1 | B30 | 32 MPa RC Beam (25 cm x 25 cm) | Beam | 32MPa | Concrete Rectangular | 250 | 250 | 625 | 4625 | 0.29 | 707.19 | G300E | 1292109.38 | 10.14 | G300E | 770062.5 | 6.04
24 | Story1 | B31 | 32 MPa RC Beam (25 cm x 25 cm) | Beam | 32MPa | Concrete Rectangular | 250 | 250 | 625 | 4625 | 0.29 | 707.19 | G300E | 1293843.75 | 10.15 | G300E | 770062.5 | 6.04
25 | Story1 | B32 | 32 MPa RC Beam (25 cm x 25 cm) | Beam | 32MPa | Concrete Rectangular | 250 | 250 | 625 | 4625 | 0.29 | 707.19 | G300E | 1784671.88 | 14 | G300E | 63233.14 | 0.5
26 | Story1 | B33 | 32 MPa RC Beam (25 cm x 25 cm) | Beam | 32MPa | Concrete Rectangular | 250 | 250 | 625 | 4625 | 0.29 | 707.19 | G300E | 1717609.38 | 13.48 | G300E | 42155.43 | 0.33
27 | Story1 | B34 | 32 MPa RC Beam (25 cm x 25 cm) | Beam | 32MPa | Concrete Rectangular | 250 | 250 | 625 | 4625 | 0.29 | 707.19 | G300E | 1670781.25 | 13.11 | G300E | 42155.43 | 0.33
28 | Story1 | B35 | 32 MPa RC Beam (25 cm x 25 cm) | Beam | 32MPa | Concrete Rectangular | 250 | 250 | 625 | 4625 | 0.29 | 707.19 | G300E | 1610078.12 | 12.63 | G300E | 0 | 0
29 | Story1 | B36 | 32 MPa RC Beam (25 cm x 25 cm) | Beam | 32MPa | Concrete Rectangular | 250 | 250 | 625 | 4800 | 0.3 | 733.94 | G300E | 1709100 | 13.41 | G300E | 399600 | 3.14
30 | Story1 | B4 | 32 MPa RC Beam (25 cm x 25 cm) | Beam | 32MPa | Concrete Rectangular | 250 | 250 | 625 | 4625 | 0.29 | 707.19 | G300E | 1293265.62 | 10.15 | G300E | 770062.5 | 6.04
31 | Story1 | B40 | 32 MPa RC Beam (25 cm x 25 cm) | Beam | 32MPa | Concrete Rectangular | 250 | 250 | 625 | 4625 | 0.29 | 707.19 | G300E | 1646789.06 | 12.92 | G300E | 385031.25 | 3.02
32 | Story1 | B41 | 32 MPa RC Beam (25 cm x 25 cm) | Beam | 32MPa | Concrete Rectangular | 250 | 250 | 625 | 4625 | 0.29 | 707.19 | G300E | 1609789.06 | 12.63 | G300E | 0 | 0
33 | Story1 | B42 | 32 MPa RC Beam (25 cm x 25 cm) | Beam | 32MPa | Concrete Rectangular | 250 | 250 | 625 | 4625 | 0.29 | 707.19 | G300E | 1671070.31 | 13.11 | G300E | 42155.43 | 0.33
34 | Story1 | B43 | 32 MPa RC Beam (25 cm x 25 cm) | Beam | 32MPa | Concrete Rectangular | 250 | 250 | 625 | 4625 | 0.29 | 707.19 | G300E | 1717609.38 | 13.48 | G300E | 42155.43 | 0.33
35 | Story1 | B44 | 32 MPa RC Beam (25 cm x 25 cm) | Beam | 32MPa | Concrete Rectangular | 250 | 250 | 625 | 4625 | 0.29 | 707.19 | G300E | 1784671.88 | 14 | G300E | 63233.14 | 0.5
36 | Story1 | B45 | 32 MPa RC Beam (25 cm x 25 cm) | Beam | 32MPa | Concrete Rectangular | 250 | 250 | 625 | 4625 | 0.29 | 707.19 | G300E | 1293843.75 | 10.15 | G300E | 770062.5 | 6.04
37 | Story1 | B46 | 32 MPa RC Beam (25 cm x 25 cm) | Beam | 32MPa | Concrete Rectangular | 250 | 250 | 625 | 4625 | 0.29 | 707.19 | G300E | 1292398.44 | 10.14 | G300E | 770062.5 | 6.04
38 | Story1 | B47 | 32 MPa RC Beam (25 cm x 25 cm) | Beam | 32MPa | Concrete Rectangular | 250 | 250 | 625 | 4625 | 0.29 | 707.19 | G300E | 1784671.88 | 14 | G300E | 63233.14 | 0.5
39 | Story1 | B48 | 32 MPa RC Beam (25 cm x 25 cm) | Beam | 32MPa | Concrete Rectangular | 250 | 250 | 625 | 4625 | 0.29 | 707.19 | G300E | 1711250 | 13.43 | G300E | 42155.43 | 0.33
40 | Story1 | B49 | 32 MPa RC Beam (25 cm x 25 cm) | Beam | 32MPa | Concrete Rectangular | 250 | 250 | 625 | 4625 | 0.29 | 707.19 | G300E | 1670781.25 | 13.11 | G300E | 42155.43 | 0.33
41 | Story1 | B5 | 32 MPa RC Beam (25 cm x 25 cm) | Beam | 32MPa | Concrete Rectangular | 250 | 250 | 625 | 4625 | 0.29 | 707.19 | G300E | 1785828.12 | 14.01 | G300E | 63233.14 | 0.5
42 | Story1 | B50 | 32 MPa RC Beam (25 cm x 25 cm) | Beam | 32MPa | Concrete Rectangular | 250 | 250 | 625 | 4625 | 0.29 | 707.19 | G300E | 1667601.56 | 13.08 | G300E | 42155.43 | 0.33
43 | Story1 | B51 | 32 MPa RC Beam (25 cm x 25 cm) | Beam | 32MPa | Concrete Rectangular | 250 | 250 | 625 | 4800 | 0.3 | 733.94 | G300E | 1709100 | 13.41 | G300E | 399600 | 3.14
44 | Story1 | B52 | 32 MPa RC Beam (25 cm x 25 cm) | Beam | 32MPa | Concrete Rectangular | 250 | 250 | 625 | 4625 | 0.29 | 707.19 | G300E | 1643031.25 | 12.89 | G300E | 385031.25 | 3.02
45 | Story1 | B54 | 32 MPa RC Beam (25 cm x 25 cm) | Beam | 32MPa | Concrete Rectangular | 250 | 250 | 625 | 4625 | 0.29 | 707.19 | G300E | 1653437.5 | 12.97 | G300E | 385031.25 | 3.02
46 | Story1 | B55 | 32 MPa RC Beam (25 cm x 25 cm) | Beam | 32MPa | Concrete Rectangular | 250 | 250 | 625 | 4625 | 0.29 | 707.19 | G300E | 1664710.94 | 13.06 | G300E | 385031.25 | 3.02
47 | Story1 | B56 | 32 MPa RC Beam (25 cm x 25 cm) | Beam | 32MPa | Concrete Rectangular | 250 | 250 | 625 | 4625 | 0.29 | 707.19 | G300E | 1629445.31 | 12.79 | G300E | 21077.71 | 0.17
48 | Story1 | B57 | 32 MPa RC Beam (25 cm x 25 cm) | Beam | 32MPa | Concrete Rectangular | 250 | 250 | 625 | 4625 | 0.29 | 707.19 | G300E | 1670781.25 | 13.11 | G300E | 42155.43 | 0.33
49 | Story1 | B58 | 32 MPa RC Beam (25 cm x 25 cm) | Beam | 32MPa | Concrete Rectangular | 250 | 250 | 625 | 4625 | 0.29 | 707.19 | G300E | 1710382.81 | 13.42 | G300E | 42155.43 | 0.33
50 | Story1 | B59 | 32 MPa RC Beam (25 cm x 25 cm) | Beam | 32MPa | Concrete Rectangular | 250 | 250 | 625 | 4625 | 0.29 | 707.19 | G300E | 1784960.94 | 14.01 | G300E | 63233.14 | 0.5
51 | Story1 | B6 | 32 MPa RC Beam (25 cm x 25 cm) | Beam | 32MPa | Concrete Rectangular | 250 | 250 | 625 | 4625 | 0.29 | 707.19 | G300E | 1297023.44 | 10.18 | G300E | 770062.5 | 6.04
52 | Story1 | B60 | 32 MPa RC Beam (25 cm x 25 cm) | Beam | 32MPa | Concrete Rectangular | 250 | 250 | 625 | 4625 | 0.29 | 707.19 | G300E | 1292109.38 | 10.14 | G300E | 770062.5 | 6.04
53 | Story1 | B61 | 32 MPa RC Beam (25 cm x 25 cm) | Beam | 32MPa | Concrete Rectangular | 250 | 250 | 625 | 4625 | 0.29 | 707.19 | G300E | 1395882.81 | 10.95 | G300E | 770062.5 | 6.04
54 | Story1 | B62 | 32 MPa RC Beam (25 cm x 25 cm) | Beam | 32MPa | Concrete Rectangular | 250 | 250 | 625 | 4625 | 0.29 | 707.19 | G300E | 1817914.06 | 14.26 | G300E | 255748.77 | 2.01
55 | Story1 | B63 | 32 MPa RC Beam (25 cm x 25 cm) | Beam | 32MPa | Concrete Rectangular | 250 | 250 | 625 | 4625 | 0.29 | 707.19 | G300E | 1822539.06 | 14.3 | G300E | 63233.14 | 0.5
56 | Story1 | B64 | 32 MPa RC Beam (25 cm x 25 cm) | Beam | 32MPa | Concrete Rectangular | 250 | 250 | 625 | 4625 | 0.29 | 707.19 | G300E | 1705468.75 | 13.38 | G300E | 42155.43 | 0.33
57 | Story1 | B65 | 32 MPa RC Beam (25 cm x 25 cm) | Beam | 32MPa | Concrete Rectangular | 250 | 250 | 625 | 4625 | 0.29 | 707.19 | G300E | 1785828.12 | 14.01 | G300E | 63233.14 | 0.5
58 | Story1 | B66 | 32 MPa RC Beam (25 cm x 25 cm) | Beam | 32MPa | Concrete Rectangular | 250 | 250 | 625 | 4625 | 0.29 | 707.19 | G300E | 1725703.12 | 13.54 | G300E | 42155.43 | 0.33
59 | Story1 | B67 | 32 MPa RC Beam (25 cm x 25 cm) | Beam | 32MPa | Concrete Rectangular | 250 | 250 | 625 | 4625 | 0.29 | 707.19 | G300E | 1797101.56 | 14.1 | G300E | 63233.14 | 0.5
60 | Story1 | B68 | 32 MPa RC Beam (25 cm x 25 cm) | Beam | 32MPa | Concrete Rectangular | 250 | 250 | 625 | 4625 | 0.29 | 707.19 | G300E | 1663554.69 | 13.05 | G300E | 427186.68 | 3.35
61 | Story1 | B69 | 32 MPa RC Beam (25 cm x 25 cm) | Beam | 32MPa | Concrete Rectangular | 250 | 250 | 625 | 4625 | 0.29 | 707.19 | G300E | 1796234.38 | 14.09 | G300E | 63233.14 | 0.5
62 | Story1 | B7 | 32 MPa RC Beam (25 cm x 25 cm) | Beam | 32MPa | Concrete Rectangular | 250 | 250 | 625 | 4625 | 0.29 | 707.19 | G300E | 1797101.56 | 14.1 | G300E | 63233.14 | 0.5
63 | Story1 | B70 | 32 MPa RC Beam (25 cm x 25 cm) | Beam | 32MPa | Concrete Rectangular | 250 | 250 | 625 | 4625 | 0.29 | 707.19 | G300E | 1694484.38 | 13.3 | G300E | 21077.71 | 0.17
64 | Story1 | B71 | 32 MPa RC Beam (25 cm x 25 cm) | Beam | 32MPa | Concrete Rectangular | 250 | 250 | 625 | 4625 | 0.29 | 707.19 | G300E | 1783804.69 | 14 | G300E | 63233.14 | 0.5
65 | Story1 | B72 | 32 MPa RC Beam (25 cm x 25 cm) | Beam | 32MPa | Concrete Rectangular | 250 | 250 | 625 | 4625 | 0.29 | 707.19 | G300E | 1702867.19 | 13.36 | G300E | 42155.43 | 0.33
66 | Story1 | B73 | 32 MPa RC Beam (25 cm x 25 cm) | Beam | 32MPa | Concrete Rectangular | 250 | 250 | 625 | 4625 | 0.29 | 707.19 | G300E | 1822539.06 | 14.3 | G300E | 63233.14 | 0.5
67 | Story1 | B74 | 32 MPa RC Beam (25 cm x 25 cm) | Beam | 32MPa | Concrete Rectangular | 250 | 250 | 625 | 4625 | 0.29 | 707.19 | G300E | 1817914.06 | 14.26 | G300E | 63233.14 | 0.5
68 | Story1 | B75 | 32 MPa RC Beam (25 cm x 25 cm) | Beam | 32MPa | Concrete Rectangular | 250 | 250 | 625 | 4625 | 0.29 | 707.19 | G300E | 1392992.19 | 10.93 | G300E | 770062.5 | 6.04
69 | Story1 | B76 | 32 MPa RC Beam (25 cm x 25 cm) | Beam | 32MPa | Concrete Rectangular | 250 | 250 | 625 | 4625 | 0.29 | 707.19 | G300E | 1391835.94 | 10.92 | G300E | 770062.5 | 6.04
70 | Story1 | B77 | 32 MPa RC Beam (25 cm x 25 cm) | Beam | 32MPa | Concrete Rectangular | 250 | 250 | 625 | 4625 | 0.29 | 707.19 | G300E | 1293265.62 | 10.15 | G300E | 770062.5 | 6.04
71 | Story1 | B78 | 32 MPa RC Beam (25 cm x 25 cm) | Beam | 32MPa | Concrete Rectangular | 250 | 250 | 625 | 4625 | 0.29 | 707.19 | G300E | 1297023.44 | 10.18 | G300E | 770062.5 | 6.04
72 | Story1 | B79 | 32 MPa RC Beam (25 cm x 25 cm) | Beam | 32MPa | Concrete Rectangular | 250 | 250 | 625 | 4625 | 0.29 | 707.19 | G300E | 1295289.06 | 10.16 | G300E | 770062.5 | 6.04
73 | Story1 | B8 | 32 MPa RC Beam (25 cm x 25 cm) | Beam | 32MPa | Concrete Rectangular | 250 | 250 | 625 | 4625 | 0.29 | 707.19 | G300E | 1295000 | 10.16 | G300E | 770062.5 | 6.04
74 | Story1 | B80 | 32 MPa RC Beam (25 cm x 25 cm) | Beam | 32MPa | Concrete Rectangular | 250 | 250 | 625 | 4625 | 0.29 | 707.19 | G300E | 1296734.38 | 10.17 | G300E | 770062.5 | 6.04
75 | Story1 | B81 | 32 MPa RC Beam (25 cm x 25 cm) | Beam | 32MPa | Concrete Rectangular | 250 | 250 | 625 | 4625 | 0.29 | 707.19 | G300E | 1293265.62 | 10.15 | G300E | 770062.5 | 6.04
76 | Story1 | B82 | 32 MPa RC Beam (25 cm x 25 cm) | Beam | 32MPa | Concrete Rectangular | 250 | 250 | 625 | 4625 | 0.29 | 707.19 | G300E | 1391835.94 | 10.92 | G300E | 770062.5 | 6.04
77 | Story1 | B9 | 32 MPa RC Beam (25 cm x 25 cm) | Beam | 32MPa | Concrete Rectangular | 250 | 250 | 625 | 4625 | 0.29 | 707.19 | G300E | 1797101.56 | 14.1 | G300E | 63233.14 | 0.5
78 | Story10 | B1 | 32 MPa RC Beam (25 cm x 25 cm) | Beam | 32MPa | Concrete Rectangular | 250 | 250 | 625 | 4675 | 0.29 | 714.83 | G300E | 1487234.38 | 11.67 | G300E | 778387.5 | 6.11
79 | Story10 | B10 | 32 MPa RC Beam (25 cm x 25 cm) | Beam | 32MPa | Concrete Rectangular | 250 | 250 | 625 | 4675 | 0.29 | 714.83 | G300E | 1356334.38 | 10.64 | G300E | 778387.5 | 6.11
80 | Story10 | B11 | 32 MPa RC Beam (25 cm x 25 cm) | Beam | 32MPa | Concrete Rectangular | 250 | 250 | 625 | 4675 | 0.29 | 714.83 | G300E | 1903309.38 | 14.93 | G300E | 453110.5 | 3.56
81 | Story10 | B12 | 32 MPa RC Beam (25 cm x 25 cm) | Beam | 32MPa | Concrete Rectangular | 250 | 250 | 625 | 4675 | 0.29 | 714.83 | G300E | 1426751.56 | 11.19 | G300E | 778387.5 | 6.11
82 | Story10 | B13 | 32 MPa RC Beam (25 cm x 25 cm) | Beam | 32MPa | Concrete Rectangular | 250 | 250 | 625 | 4675 | 0.29 | 714.83 | G300E | 1938371.88 | 15.21 | G300E | 63916.75 | 0.5
83 | Story10 | B14 | 32 MPa RC Beam (25 cm x 25 cm) | Beam | 32MPa | Concrete Rectangular | 250 | 250 | 625 | 4675 | 0.29 | 714.83 | G300E | 1471164.06 | 11.54 | G300E | 778387.5 | 6.11
84 | Story10 | B15 | 32 MPa RC Beam (25 cm x 25 cm) | Beam | 32MPa | Concrete Rectangular | 250 | 250 | 625 | 4675 | 0.29 | 714.83 | G300E | 1487234.38 | 11.67 | G300E | 778387.5 | 6.11
85 | Story10 | B16 | 32 MPa RC Beam (25 cm x 25 cm) | Beam | 32MPa | Concrete Rectangular | 250 | 250 | 625 | 4675 | 0.29 | 714.83 | G300E | 1364807.81 | 10.71 | G300E | 778387.5 | 6.11
86 | Story10 | B17 | 32 MPa RC Beam (25 cm x 25 cm) | Beam | 32MPa | Concrete Rectangular | 250 | 250 | 625 | 4675 | 0.29 | 714.83 | G300E | 1889284.38 | 14.82 | G300E | 63916.75 | 0.5
87 | Story10 | B18 | 32 MPa RC Beam (25 cm x 25 cm) | Beam | 32MPa | Concrete Rectangular | 250 | 250 | 625 | 4675 | 0.29 | 714.83 | G300E | 1821496.88 | 14.29 | G300E | 42611.16 | 0.33
88 | Story10 | B19 | 32 MPa RC Beam (25 cm x 25 cm) | Beam | 32MPa | Concrete Rectangular | 250 | 250 | 625 | 4675 | 0.29 | 714.83 | G300E | 1603817.19 | 12.58 | G300E | 0 | 0
89 | Story10 | B2 | 32 MPa RC Beam (25 cm x 25 cm) | Beam | 32MPa | Concrete Rectangular | 250 | 250 | 625 | 4675 | 0.29 | 714.83 | G300E | 1471164.06 | 11.54 | G300E | 778387.5 | 6.11
90 | Story10 | B20 | 32 MPa RC Beam (25 cm x 25 cm) | Beam | 32MPa | Concrete Rectangular | 250 | 250 | 625 | 4675 | 0.29 | 714.83 | G300E | 1798998.44 | 14.12 | G300E | 431804.91 | 3.39
91 | Story10 | B21 | 32 MPa RC Beam (25 cm x 25 cm) | Beam | 32MPa | Concrete Rectangular | 250 | 250 | 625 | 4675 | 0.29 | 714.83 | G300E | 1755462.5 | 13.77 | G300E | 42611.16 | 0.33
92 | Story10 | B22 | 32 MPa RC Beam (25 cm x 25 cm) | Beam | 32MPa | Concrete Rectangular | 250 | 250 | 625 | 4800 | 0.3 | 733.94 | G300E | 1794900 | 14.08 | G300E | 799200 | 6.27
93 | Story10 | B23 | 32 MPa RC Beam (25 cm x 25 cm) | Beam | 32MPa | Concrete Rectangular | 250 | 250 | 625 | 4675 | 0.29 | 714.83 | G300E | 1642385.94 | 12.89 | G300E | 583790.62 | 4.58
94 | Story10 | B24 | 32 MPa RC Beam (25 cm x 25 cm) | Beam | 32MPa | Concrete Rectangular | 250 | 250 | 625 | 4800 | 0.3 | 733.94 | G300E | 1795200 | 14.09 | G300E | 799200 | 6.27
95 | Story10 | B25 | 32 MPa RC Beam (25 cm x 25 cm) | Beam | 32MPa | Concrete Rectangular | 250 | 250 | 625 | 4675 | 0.29 | 714.83 | G300E | 1755462.5 | 13.77 | G300E | 42611.16 | 0.33
96 | Story10 | B26 | 32 MPa RC Beam (25 cm x 25 cm) | Beam | 32MPa | Concrete Rectangular | 250 | 250 | 625 | 4675 | 0.29 | 714.83 | G300E | 1798998.44 | 14.12 | G300E | 431804.91 | 3.39
97 | Story10 | B27 | 32 MPa RC Beam (25 cm x 25 cm) | Beam | 32MPa | Concrete Rectangular | 250 | 250 | 625 | 4675 | 0.29 | 714.83 | G300E | 1603817.19 | 12.58 | G300E | 0 | 0
98 | Story10 | B28 | 32 MPa RC Beam (25 cm x 25 cm) | Beam | 32MPa | Concrete Rectangular | 250 | 250 | 625 | 4675 | 0.29 | 714.83 | G300E | 1821496.88 | 14.29 | G300E | 42611.16 | 0.33
99 | Story10 | B29 | 32 MPa RC Beam (25 cm x 25 cm) | Beam | 32MPa | Concrete Rectangular | 250 | 250 | 625 | 4675 | 0.29 | 714.83 | G300E | 1889284.38 | 14.82 | G300E | 63916.75 | 0.5
100 | Story10 | B3 | 32 MPa RC Beam (25 cm x 25 cm) | Beam | 32MPa | Concrete Rectangular | 250 | 250 | 625 | 4675 | 0.29 | 714.83 | G300E | 1938371.88 | 15.21 | G300E | 63916.75 | 0.5
101 | Story10 | B30 | 32 MPa RC Beam (25 cm x 25 cm) | Beam | 32MPa | Concrete Rectangular | 250 | 250 | 625 | 4675 | 0.29 | 714.83 | G300E | 1364807.81 | 10.71 | G300E | 778387.5 | 6.11
102 | Story10 | B31 | 32 MPa RC Beam (25 cm x 25 cm) | Beam | 32MPa | Concrete Rectangular | 250 | 250 | 625 | 4675 | 0.29 | 714.83 | G300E | 1311921.88 | 10.29 | G300E | 778387.5 | 6.11
103 | Story10 | B32 | 32 MPa RC Beam (25 cm x 25 cm) | Beam | 32MPa | Concrete Rectangular | 250 | 250 | 625 | 4675 | 0.29 | 714.83 | G300E | 1955026.56 | 15.34 | G300E | 453110.5 | 3.56
104 | Story10 | B33 | 32 MPa RC Beam (25 cm x 25 cm) | Beam | 32MPa | Concrete Rectangular | 250 | 250 | 625 | 4675 | 0.29 | 714.83 | G300E | 1679493.75 | 13.18 | G300E | 0 | 0
105 | Story10 | B34 | 32 MPa RC Beam (25 cm x 25 cm) | Beam | 32MPa | Concrete Rectangular | 250 | 250 | 625 | 4675 | 0.29 | 714.83 | G300E | 1891914.06 | 14.84 | G300E | 820998.66 | 6.44
106 | Story10 | B35 | 32 MPa RC Beam (25 cm x 25 cm) | Beam | 32MPa | Concrete Rectangular | 250 | 250 | 625 | 4675 | 0.29 | 714.83 | G300E | 1577812.5 | 12.38 | G300E | 0 | 0
107 | Story10 | B36 | 32 MPa RC Beam (25 cm x 25 cm) | Beam | 32MPa | Concrete Rectangular | 250 | 250 | 625 | 4800 | 0.3 | 733.94 | G300E | 1790700 | 14.05 | G300E | 799200 | 6.27
108 | Story10 | B4 | 32 MPa RC Beam (25 cm x 25 cm) | Beam | 32MPa | Concrete Rectangular | 250 | 250 | 625 | 4675 | 0.29 | 714.83 | G300E | 1426751.56 | 11.19 | G300E | 778387.5 | 6.11
109 | Story10 | B40 | 32 MPa RC Beam (25 cm x 25 cm) | Beam | 32MPa | Concrete Rectangular | 250 | 250 | 625 | 4675 | 0.29 | 714.83 | G300E | 1743190.62 | 13.68 | G300E | 778387.5 | 6.11
110 | Story10 | B41 | 32 MPa RC Beam (25 cm x 25 cm) | Beam | 32MPa | Concrete Rectangular | 250 | 250 | 625 | 4675 | 0.29 | 714.83 | G300E | 1577520.31 | 12.38 | G300E | 0 | 0
111 | Story10 | B42 | 32 MPa RC Beam (25 cm x 25 cm) | Beam | 32MPa | Concrete Rectangular | 250 | 250 | 625 | 4675 | 0.29 | 714.83 | G300E | 1891914.06 | 14.84 | G300E | 820998.66 | 6.44
112 | Story10 | B43 | 32 MPa RC Beam (25 cm x 25 cm) | Beam | 32MPa | Concrete Rectangular | 250 | 250 | 625 | 4675 | 0.29 | 714.83 | G300E | 1679493.75 | 13.18 | G300E | 0 | 0
113 | Story10 | B44 | 32 MPa RC Beam (25 cm x 25 cm) | Beam | 32MPa | Concrete Rectangular | 250 | 250 | 625 | 4675 | 0.29 | 714.83 | G300E | 1955026.56 | 15.34 | G300E | 453110.5 | 3.56
114 | Story10 | B45 | 32 MPa RC Beam (25 cm x 25 cm) | Beam | 32MPa | Concrete Rectangular | 250 | 250 | 625 | 4675 | 0.29 | 714.83 | G300E | 1311921.88 | 10.29 | G300E | 778387.5 | 6.11
115 | Story10 | B46 | 32 MPa RC Beam (25 cm x 25 cm) | Beam | 32MPa | Concrete Rectangular | 250 | 250 | 625 | 4675 | 0.29 | 714.83 | G300E | 1364807.81 | 10.71 | G300E | 778387.5 | 6.11
116 | Story10 | B47 | 32 MPa RC Beam (25 cm x 25 cm) | Beam | 32MPa | Concrete Rectangular | 250 | 250 | 625 | 4675 | 0.29 | 714.83 | G300E | 1955026.56 | 15.34 | G300E | 453110.5 | 3.56
117 | Story10 | B48 | 32 MPa RC Beam (25 cm x 25 cm) | Beam | 32MPa | Concrete Rectangular | 250 | 250 | 625 | 4675 | 0.29 | 714.83 | G300E | 1821496.88 | 14.29 | G300E | 42611.16 | 0.33
118 | Story10 | B49 | 32 MPa RC Beam (25 cm x 25 cm) | Beam | 32MPa | Concrete Rectangular | 250 | 250 | 625 | 4675 | 0.29 | 714.83 | G300E | 1891914.06 | 14.84 | G300E | 820998.66 | 6.44
119 | Story10 | B5 | 32 MPa RC Beam (25 cm x 25 cm) | Beam | 32MPa | Concrete Rectangular | 250 | 250 | 625 | 4675 | 0.29 | 714.83 | G300E | 1903309.38 | 14.93 | G300E | 453110.5 | 3.56
120 | Story10 | B50 | 32 MPa RC Beam (25 cm x 25 cm) | Beam | 32MPa | Concrete Rectangular | 250 | 250 | 625 | 4675 | 0.29 | 714.83 | G300E | 1798998.44 | 14.12 | G300E | 431804.91 | 3.39
121 | Story10 | B51 | 32 MPa RC Beam (25 cm x 25 cm) | Beam | 32MPa | Concrete Rectangular | 250 | 250 | 625 | 4800 | 0.3 | 733.94 | G300E | 1790700 | 14.05 | G300E | 799200 | 6.27
122 | Story10 | B52 | 32 MPa RC Beam (25 cm x 25 cm) | Beam | 32MPa | Concrete Rectangular | 250 | 250 | 625 | 4675 | 0.29 | 714.83 | G300E | 1748157.81 | 13.72 | G300E | 778387.5 | 6.11
123 | Story10 | B54 | 32 MPa RC Beam (25 cm x 25 cm) | Beam | 32MPa | Concrete Rectangular | 250 | 250 | 625 | 4675 | 0.29 | 714.83 | G300E | 1757800 | 13.79 | G300E | 778387.5 | 6.11
124 | Story10 | B55 | 32 MPa RC Beam (25 cm x 25 cm) | Beam | 32MPa | Concrete Rectangular | 250 | 250 | 625 | 4675 | 0.29 | 714.83 | G300E | 1760429.69 | 13.81 | G300E | 778387.5 | 6.11
125 | Story10 | B56 | 32 MPa RC Beam (25 cm x 25 cm) | Beam | 32MPa | Concrete Rectangular | 250 | 250 | 625 | 4675 | 0.29 | 714.83 | G300E | 1826464.06 | 14.33 | G300E | 431804.91 | 3.39
126 | Story10 | B57 | 32 MPa RC Beam (25 cm x 25 cm) | Beam | 32MPa | Concrete Rectangular | 250 | 250 | 625 | 4675 | 0.29 | 714.83 | G300E | 1891914.06 | 14.84 | G300E | 820998.66 | 6.44
127 | Story10 | B58 | 32 MPa RC Beam (25 cm x 25 cm) | Beam | 32MPa | Concrete Rectangular | 250 | 250 | 625 | 4675 | 0.29 | 714.83 | G300E | 1821204.69 | 14.29 | G300E | 42611.16 | 0.33
128 | Story10 | B59 | 32 MPa RC Beam (25 cm x 25 cm) | Beam | 32MPa | Concrete Rectangular | 250 | 250 | 625 | 4675 | 0.29 | 714.83 | G300E | 1955026.56 | 15.34 | G300E | 453110.5 | 3.56
129 | Story10 | B6 | 32 MPa RC Beam (25 cm x 25 cm) | Beam | 32MPa | Concrete Rectangular | 250 | 250 | 625 | 4675 | 0.29 | 714.83 | G300E | 1356334.38 | 10.64 | G300E | 778387.5 | 6.11
130 | Story10 | B60 | 32 MPa RC Beam (25 cm x 25 cm) | Beam | 32MPa | Concrete Rectangular | 250 | 250 | 625 | 4675 | 0.29 | 714.83 | G300E | 1364807.81 | 10.71 | G300E | 778387.5 | 6.11
131 | Story10 | B61 | 32 MPa RC Beam (25 cm x 25 cm) | Beam | 32MPa | Concrete Rectangular | 250 | 250 | 625 | 4675 | 0.29 | 714.83 | G300E | 1487234.38 | 11.67 | G300E | 778387.5 | 6.11
132 | Story10 | B62 | 32 MPa RC Beam (25 cm x 25 cm) | Beam | 32MPa | Concrete Rectangular | 250 | 250 | 625 | 4675 | 0.29 | 714.83 | G300E | 1889284.38 | 14.82 | G300E | 63916.75 | 0.5
133 | Story10 | B63 | 32 MPa RC Beam (25 cm x 25 cm) | Beam | 32MPa | Concrete Rectangular | 250 | 250 | 625 | 4675 | 0.29 | 714.83 | G300E | 1938371.88 | 15.21 | G300E | 63916.75 | 0.5
134 | Story10 | B64 | 32 MPa RC Beam (25 cm x 25 cm) | Beam | 32MPa | Concrete Rectangular | 250 | 250 | 625 | 4675 | 0.29 | 714.83 | G300E | 1603817.19 | 12.58 | G300E | 0 | 0
135 | Story10 | B65 | 32 MPa RC Beam (25 cm x 25 cm) | Beam | 32MPa | Concrete Rectangular | 250 | 250 | 625 | 4675 | 0.29 | 714.83 | G300E | 1903309.38 | 14.93 | G300E | 453110.5 | 3.56
136 | Story10 | B66 | 32 MPa RC Beam (25 cm x 25 cm) | Beam | 32MPa | Concrete Rectangular | 250 | 250 | 625 | 4675 | 0.29 | 714.83 | G300E | 1755462.5 | 13.77 | G300E | 42611.16 | 0.33
137 | Story10 | B67 | 32 MPa RC Beam (25 cm x 25 cm) | Beam | 32MPa | Concrete Rectangular | 250 | 250 | 625 | 4675 | 0.29 | 714.83 | G300E | 1982492.19 | 15.56 | G300E | 453110.5 | 3.56
138 | Story10 | B68 | 32 MPa RC Beam (25 cm x 25 cm) | Beam | 32MPa | Concrete Rectangular | 250 | 250 | 625 | 4675 | 0.29 | 714.83 | G300E | 1642385.94 | 12.89 | G300E | 583790.62 | 4.58
139 | Story10 | B69 | 32 MPa RC Beam (25 cm x 25 cm) | Beam | 32MPa | Concrete Rectangular | 250 | 250 | 625 | 4675 | 0.29 | 714.83 | G300E | 1981323.44 | 15.55 | G300E | 453110.5 | 3.56
140 | Story10 | B7 | 32 MPa RC Beam (25 cm x 25 cm) | Beam | 32MPa | Concrete Rectangular | 250 | 250 | 625 | 4675 | 0.29 | 714.83 | G300E | 1982492.19 | 15.56 | G300E | 453110.5 | 3.56
141 | Story10 | B70 | 32 MPa RC Beam (25 cm x 25 cm) | Beam | 32MPa | Concrete Rectangular | 250 | 250 | 625 | 4675 | 0.29 | 714.83 | G300E | 1736470.31 | 13.62 | G300E | 42611.16 | 0.33
142 | Story10 | B71 | 32 MPa RC Beam (25 cm x 25 cm) | Beam | 32MPa | Concrete Rectangular | 250 | 250 | 625 | 4675 | 0.29 | 714.83 | G300E | 1900971.88 | 14.92 | G300E | 453110.5 | 3.56
143 | Story10 | B72 | 32 MPa RC Beam (25 cm x 25 cm) | Beam | 32MPa | Concrete Rectangular | 250 | 250 | 625 | 4675 | 0.29 | 714.83 | G300E | 1601479.69 | 12.57 | G300E | 0 | 0
144 | Story10 | B73 | 32 MPa RC Beam (25 cm x 25 cm) | Beam | 32MPa | Concrete Rectangular | 250 | 250 | 625 | 4675 | 0.29 | 714.83 | G300E | 1938371.88 | 15.21 | G300E | 63916.75 | 0.5
145 | Story10 | B74 | 32 MPa RC Beam (25 cm x 25 cm) | Beam | 32MPa | Concrete Rectangular | 250 | 250 | 625 | 4675 | 0.29 | 714.83 | G300E | 1889284.38 | 14.82 | G300E | 63916.75 | 0.5
146 | Story10 | B75 | 32 MPa RC Beam (25 cm x 25 cm) | Beam | 32MPa | Concrete Rectangular | 250 | 250 | 625 | 4675 | 0.29 | 714.83 | G300E | 1487234.38 | 11.67 | G300E | 778387.5 | 6.11
147 | Story10 | B76 | 32 MPa RC Beam (25 cm x 25 cm) | Beam | 32MPa | Concrete Rectangular | 250 | 250 | 625 | 4675 | 0.29 | 714.83 | G300E | 1471164.06 | 11.54 | G300E | 778387.5 | 6.11
148 | Story10 | B77 | 32 MPa RC Beam (25 cm x 25 cm) | Beam | 32MPa | Concrete Rectangular | 250 | 250 | 625 | 4675 | 0.29 | 714.83 | G300E | 1426751.56 | 11.19 | G300E | 778387.5 | 6.11
149 | Story10 | B78 | 32 MPa RC Beam (25 cm x 25 cm) | Beam | 32MPa | Concrete Rectangular | 250 | 250 | 625 | 4675 | 0.29 | 714.83 | G300E | 1356334.38 | 10.64 | G300E | 778387.5 | 6.11
150 | Story10 | B79 | 32 MPa RC Beam (25 cm x 25 cm) | Beam | 32MPa | Concrete Rectangular | 250 | 250 | 625 | 4675 | 0.29 | 714.83 | G300E | 1313675 | 10.31 | G300E | 778387.5 | 6.11
151 | Story10 | B8 | 32 MPa RC Beam (25 cm x 25 cm) | Beam | 32MPa | Concrete Rectangular | 250 | 250 | 625 | 4675 | 0.29 | 714.83 | G300E | 1313675 | 10.31 | G300E | 778387.5 | 6.11
152 | Story10 | B80 | 32 MPa RC Beam (25 cm x 25 cm) | Beam | 32MPa | Concrete Rectangular | 250 | 250 | 625 | 4675 | 0.29 | 714.83 | G300E | 1356042.19 | 10.64 | G300E | 778387.5 | 6.11
153 | Story10 | B81 | 32 MPa RC Beam (25 cm x 25 cm) | Beam | 32MPa | Concrete Rectangular | 250 | 250 | 625 | 4675 | 0.29 | 714.83 | G300E | 1426751.56 | 11.19 | G300E | 778387.5 | 6.11
154 | Story10 | B82 | 32 MPa RC Beam (25 cm x 25 cm) | Beam | 32MPa | Concrete Rectangular | 250 | 250 | 625 | 4675 | 0.29 | 714.83 | G300E | 1471164.06 | 11.54 | G300E | 778387.5 | 6.11
155 | Story10 | B9 | 32 MPa RC Beam (25 cm x 25 cm) | Beam | 32MPa | Concrete Rectangular | 250 | 250 | 625 | 4675 | 0.29 | 714.83 | G300E | 1982492.19 | 15.56 | G300E | 453110.5 | 3.56
156 | Story11 | B1 | 32 MPa RC Beam (25 cm x 25 cm) | Beam | 32MPa | Concrete Rectangular | 250 | 250 | 625 | 4675 | 0.29 | 714.83 | G300E | 1492785.94 | 11.71 | G300E | 778387.5 | 6.11
157 | Story11 | B10 | 32 MPa RC Beam (25 cm x 25 cm) | Beam | 32MPa | Concrete Rectangular | 250 | 250 | 625 | 4675 | 0.29 | 714.83 | G300E | 1355457.81 | 10.64 | G300E | 778387.5 | 6.11
158 | Story11 | B11 | 32 MPa RC Beam (25 cm x 25 cm) | Beam | 32MPa | Concrete Rectangular | 250 | 250 | 625 | 4675 | 0.29 | 714.83 | G300E | 1895420.31 | 14.87 | G300E | 453110.5 | 3.56
159 | Story11 | B12 | 32 MPa RC Beam (25 cm x 25 cm) | Beam | 32MPa | Concrete Rectangular | 250 | 250 | 625 | 4675 | 0.29 | 714.83 | G300E | 1438439.06 | 11.29 | G300E | 778387.5 | 6.11
160 | Story11 | B13 | 32 MPa RC Beam (25 cm x 25 cm) | Beam | 32MPa | Concrete Rectangular | 250 | 250 | 625 | 4675 | 0.29 | 714.83 | G300E | 1938664.06 | 15.21 | G300E | 63916.75 | 0.5
161 | Story11 | B14 | 32 MPa RC Beam (25 cm x 25 cm) | Beam | 32MPa | Concrete Rectangular | 250 | 250 | 625 | 4675 | 0.29 | 714.83 | G300E | 1473501.56 | 11.56 | G300E | 778387.5 | 6.11
162 | Story11 | B15 | 32 MPa RC Beam (25 cm x 25 cm) | Beam | 32MPa | Concrete Rectangular | 250 | 250 | 625 | 4675 | 0.29 | 714.83 | G300E | 1492785.94 | 11.71 | G300E | 778387.5 | 6.11
163 | Story11 | B16 | 32 MPa RC Beam (25 cm x 25 cm) | Beam | 32MPa | Concrete Rectangular | 250 | 250 | 625 | 4675 | 0.29 | 714.83 | G300E | 1364223.44 | 10.7 | G300E | 778387.5 | 6.11
164 | Story11 | B17 | 32 MPa RC Beam (25 cm x 25 cm) | Beam | 32MPa | Concrete Rectangular | 250 | 250 | 625 | 4675 | 0.29 | 714.83 | G300E | 1887239.06 | 14.81 | G300E | 63916.75 | 0.5
165 | Story11 | B18 | 32 MPa RC Beam (25 cm x 25 cm) | Beam | 32MPa | Concrete Rectangular | 250 | 250 | 625 | 4675 | 0.29 | 714.83 | G300E | 1776207.81 | 13.94 | G300E | 42611.16 | 0.33
166 | Story11 | B19 | 32 MPa RC Beam (25 cm x 25 cm) | Beam | 32MPa | Concrete Rectangular | 250 | 250 | 625 | 4675 | 0.29 | 714.83 | G300E | 1574014.06 | 12.35 | G300E | 0 | 0
167 | Story11 | B2 | 32 MPa RC Beam (25 cm x 25 cm) | Beam | 32MPa | Concrete Rectangular | 250 | 250 | 625 | 4675 | 0.29 | 714.83 | G300E | 1473501.56 | 11.56 | G300E | 778387.5 | 6.11
168 | Story11 | B20 | 32 MPa RC Beam (25 cm x 25 cm) | Beam | 32MPa | Concrete Rectangular | 250 | 250 | 625 | 4675 | 0.29 | 714.83 | G300E | 1805134.38 | 14.16 | G300E | 431804.91 | 3.39
169 | Story11 | B21 | 32 MPa RC Beam (25 cm x 25 cm) | Beam | 32MPa | Concrete Rectangular | 250 | 250 | 625 | 4675 | 0.29 | 714.83 | G300E | 1770656.25 | 13.89 | G300E | 42611.16 | 0.33
170 | Story11 | B22 | 32 MPa RC Beam (25 cm x 25 cm) | Beam | 32MPa | Concrete Rectangular | 250 | 250 | 625 | 4800 | 0.3 | 733.94 | G300E | 1792800 | 14.07 | G300E | 799200 | 6.27
171 | Story11 | B23 | 32 MPa RC Beam (25 cm x 25 cm) | Beam | 32MPa | Concrete Rectangular | 250 | 250 | 625 | 4675 | 0.29 | 714.83 | G300E | 1654950 | 12.99 | G300E | 583790.62 | 4.58
172 | Story11 | B24 | 32 MPa RC Beam (25 cm x 25 cm) | Beam | 32MPa | Concrete Rectangular | 250 | 250 | 625 | 4800 | 0.3 | 733.94 | G300E | 1792800 | 14.07 | G300E | 799200 | 6.27
173 | Story11 | B25 | 32 MPa RC Beam (25 cm x 25 cm) | Beam | 32MPa | Concrete Rectangular | 250 | 250 | 625 | 4675 | 0.29 | 714.83 | G300E | 1770948.44 | 13.9 | G300E | 42611.16 | 0.33
174 | Story11 | B26 | 32 MPa RC Beam (25 cm x 25 cm) | Beam | 32MPa | Concrete Rectangular | 250 | 250 | 625 | 4675 | 0.29 | 714.83 | G300E | 1805134.38 | 14.16 | G300E | 431804.91 | 3.39
175 | Story11 | B27 | 32 MPa RC Beam (25 cm x 25 cm) | Beam | 32MPa | Concrete Rectangular | 250 | 250 | 625 | 4675 | 0.29 | 714.83 | G300E | 1574014.06 | 12.35 | G300E | 0 | 0
176 | Story11 | B28 | 32 MPa RC Beam (25 cm x 25 cm) | Beam | 32MPa | Concrete Rectangular | 250 | 250 | 625 | 4675 | 0.29 | 714.83 | G300E | 1776207.81 | 13.94 | G300E | 42611.16 | 0.33
177 | Story11 | B29 | 32 MPa RC Beam (25 cm x 25 cm) | Beam | 32MPa | Concrete Rectangular | 250 | 250 | 625 | 4675 | 0.29 | 714.83 | G300E | 1887239.06 | 14.81 | G300E | 63916.75 | 0.5
178 | Story11 | B3 | 32 MPa RC Beam (25 cm x 25 cm) | Beam | 32MPa | Concrete Rectangular | 250 | 250 | 625 | 4675 | 0.29 | 714.83 | G300E | 1938664.06 | 15.21 | G300E | 63916.75 | 0.5
179 | Story11 | B30 | 32 MPa RC Beam (25 cm x 25 cm) | Beam | 32MPa | Concrete Rectangular | 250 | 250 | 625 | 4675 | 0.29 | 714.83 | G300E | 1364223.44 | 10.7 | G300E | 778387.5 | 6.11
180 | Story11 | B31 | 32 MPa RC Beam (25 cm x 25 cm) | Beam | 32MPa | Concrete Rectangular | 250 | 250 | 625 | 4675 | 0.29 | 714.83 | G300E | 1310168.75 | 10.28 | G300E | 778387.5 | 6.11
181 | Story11 | B32 | 32 MPa RC Beam (25 cm x 25 cm) | Beam | 32MPa | Concrete Rectangular | 250 | 250 | 625 | 4675 | 0.29 | 714.83 | G300E | 1953273.44 | 15.33 | G300E | 453110.5 | 3.56
182 | Story11 | B33 | 32 MPa RC Beam (25 cm x 25 cm) | Beam | 32MPa | Concrete Rectangular | 250 | 250 | 625 | 4675 | 0.29 | 714.83 | G300E | 1681246.88 | 13.19 | G300E | 0 | 0
183 | Story11 | B34 | 32 MPa RC Beam (25 cm x 25 cm) | Beam | 32MPa | Concrete Rectangular | 250 | 250 | 625 | 4675 | 0.29 | 714.83 | G300E | 1896589.06 | 14.88 | G300E | 820998.66 | 6.44
184 | Story11 | B35 | 32 MPa RC Beam (25 cm x 25 cm) | Beam | 32MPa | Concrete Rectangular | 250 | 250 | 625 | 4675 | 0.29 | 714.83 | G300E | 1585409.38 | 12.44 | G300E | 0 | 0
185 | Story11 | B36 | 32 MPa RC Beam (25 cm x 25 cm) | Beam | 32MPa | Concrete Rectangular | 250 | 250 | 625 | 4800 | 0.3 | 733.94 | G300E | 1786500 | 14.02 | G300E | 799200 | 6.27
186 | Story11 | B4 | 32 MPa RC Beam (25 cm x 25 cm) | Beam | 32MPa | Concrete Rectangular | 250 | 250 | 625 | 4675 | 0.29 | 714.83 | G300E | 1438439.06 | 11.29 | G300E | 778387.5 | 6.11
187 | Story11 | B40 | 32 MPa RC Beam (25 cm x 25 cm) | Beam | 32MPa | Concrete Rectangular | 250 | 250 | 625 | 4675 | 0.29 | 714.83 | G300E | 1739684.38 | 13.65 | G300E | 778387.5 | 6.11
188 | Story11 | B41 | 32 MPa RC Beam (25 cm x 25 cm) | Beam | 32MPa | Concrete Rectangular | 250 | 250 | 625 | 4675 | 0.29 | 714.83 | G300E | 1585409.38 | 12.44 | G300E | 0 | 0
189 | Story11 | B42 | 32 MPa RC Beam (25 cm x 25 cm) | Beam | 32MPa | Concrete Rectangular | 250 | 250 | 625 | 4675 | 0.29 | 714.83 | G300E | 1896589.06 | 14.88 | G300E | 820998.66 | 6.44
190 | Story11 | B43 | 32 MPa RC Beam (25 cm x 25 cm) | Beam | 32MPa | Concrete Rectangular | 250 | 250 | 625 | 4675 | 0.29 | 714.83 | G300E | 1681246.88 | 13.19 | G300E | 0 | 0
191 | Story11 | B44 | 32 MPa RC Beam (25 cm x 25 cm) | Beam | 32MPa | Concrete Rectangular | 250 | 250 | 625 | 4675 | 0.29 | 714.83 | G300E | 1953273.44 | 15.33 | G300E | 453110.5 | 3.56
192 | Story11 | B45 | 32 MPa RC Beam (25 cm x 25 cm) | Beam | 32MPa | Concrete Rectangular | 250 | 250 | 625 | 4675 | 0.29 | 714.83 | G300E | 1310168.75 | 10.28 | G300E | 778387.5 | 6.11
193 | Story11 | B46 | 32 MPa RC Beam (25 cm x 25 cm) | Beam | 32MPa | Concrete Rectangular | 250 | 250 | 625 | 4675 | 0.29 | 714.83 | G300E | 1364223.44 | 10.7 | G300E | 778387.5 | 6.11
194 | Story11 | B47 | 32 MPa RC Beam (25 cm x 25 cm) | Beam | 32MPa | Concrete Rectangular | 250 | 250 | 625 | 4675 | 0.29 | 714.83 | G300E | 1953273.44 | 15.33 | G300E | 453110.5 | 3.56
195 | Story11 | B48 | 32 MPa RC Beam (25 cm x 25 cm) | Beam | 32MPa | Concrete Rectangular | 250 | 250 | 625 | 4675 | 0.29 | 714.83 | G300E | 1776207.81 | 13.94 | G300E | 42611.16 | 0.33
196 | Story11 | B49 | 32 MPa RC Beam (25 cm x 25 cm) | Beam | 32MPa | Concrete Rectangular | 250 | 250 | 625 | 4675 | 0.29 | 714.83 | G300E | 1896589.06 | 14.88 | G300E | 820998.66 | 6.44
197 | Story11 | B5 | 32 MPa RC Beam (25 cm x 25 cm) | Beam | 32MPa | Concrete Rectangular | 250 | 250 | 625 | 4675 | 0.29 | 714.83 | G300E | 1895420.31 | 14.87 | G300E | 453110.5 | 3.56
198 | Story11 | B50 | 32 MPa RC Beam (25 cm x 25 cm) | Beam | 32MPa | Concrete Rectangular | 250 | 250 | 625 | 4675 | 0.29 | 714.83 | G300E | 1805134.38 | 14.16 | G300E | 431804.91 | 3.39
199 | Story11 | B51 | 32 MPa RC Beam (25 cm x 25 cm) | Beam | 32MPa | Concrete Rectangular | 250 | 250 | 625 | 4800 | 0.3 | 733.94 | G300E | 1786500 | 14.02 | G300E | 799200 | 6.27
200 | Story11 | B52 | 32 MPa RC Beam (25 cm x 25 cm) | Beam | 32MPa | Concrete Rectangular | 250 | 250 | 625 | 4675 | 0.29 | 714.83 | G300E | 1746112.5 | 13.7 | G300E | 778387.5 | 6.11
201 | Story11 | B54 | 32 MPa RC Beam (25 cm x 25 cm) | Beam | 32MPa | Concrete Rectangular | 250 | 250 | 625 | 4675 | 0.29 | 714.83 | G300E | 1746404.69 | 13.7 | G300E | 778387.5 | 6.11
202 | Story11 | B55 | 32 MPa RC Beam (25 cm x 25 cm) | Beam | 32MPa | Concrete Rectangular | 250 | 250 | 625 | 4675 | 0.29 | 714.83 | G300E | 1740560.94 | 13.66 | G300E | 778387.5 | 6.11
203 | Story11 | B56 | 32 MPa RC Beam (25 cm x 25 cm) | Beam | 32MPa | Concrete Rectangular | 250 | 250 | 625 | 4675 | 0.29 | 714.83 | G300E | 1805426.56 | 14.17 | G300E | 431804.91 | 3.39
204 | Story11 | B57 | 32 MPa RC Beam (25 cm x 25 cm) | Beam | 32MPa | Concrete Rectangular | 250 | 250 | 625 | 4675 | 0.29 | 714.83 | G300E | 1897173.44 | 14.89 | G300E | 820998.66 | 6.44
205 | Story11 | B58 | 32 MPa RC Beam (25 cm x 25 cm) | Beam | 32MPa | Concrete Rectangular | 250 | 250 | 625 | 4675 | 0.29 | 714.83 | G300E | 1776207.81 | 13.94 | G300E | 42611.16 | 0.33
206 | Story11 | B59 | 32 MPa RC Beam (25 cm x 25 cm) | Beam | 32MPa | Concrete Rectangular | 250 | 250 | 625 | 4675 | 0.29 | 714.83 | G300E | 1952981.25 | 15.32 | G300E | 453110.5 | 3.56
207 | Story11 | B6 | 32 MPa RC Beam (25 cm x 25 cm) | Beam | 32MPa | Concrete Rectangular | 250 | 250 | 625 | 4675 | 0.29 | 714.83 | G300E | 1355457.81 | 10.64 | G300E | 778387.5 | 6.11
208 | Story11 | B60 | 32 MPa RC Beam (25 cm x 25 cm) | Beam | 32MPa | Concrete Rectangular | 250 | 250 | 625 | 4675 | 0.29 | 714.83 | G300E | 1364223.44 | 10.7 | G300E | 778387.5 | 6.11
209 | Story11 | B61 | 32 MPa RC Beam (25 cm x 25 cm) | Beam | 32MPa | Concrete Rectangular | 250 | 250 | 625 | 4675 | 0.29 | 714.83 | G300E | 1492785.94 | 11.71 | G300E | 778387.5 | 6.11
210 | Story11 | B62 | 32 MPa RC Beam (25 cm x 25 cm) | Beam | 32MPa | Concrete Rectangular | 250 | 250 | 625 | 4675 | 0.29 | 714.83 | G300E | 1887239.06 | 14.81 | G300E | 63916.75 | 0.5
211 | Story11 | B63 | 32 MPa RC Beam (25 cm x 25 cm) | Beam | 32MPa | Concrete Rectangular | 250 | 250 | 625 | 4675 | 0.29 | 714.83 | G300E | 1938664.06 | 15.21 | G300E | 63916.75 | 0.5
212 | Story11 | B64 | 32 MPa RC Beam (25 cm x 25 cm) | Beam | 32MPa | Concrete Rectangular | 250 | 250 | 625 | 4675 | 0.29 | 714.83 | G300E | 1574014.06 | 12.35 | G300E | 0 | 0
213 | Story11 | B65 | 32 MPa RC Beam (25 cm x 25 cm) | Beam | 32MPa | Concrete Rectangular | 250 | 250 | 625 | 4675 | 0.29 | 714.83 | G300E | 1895420.31 | 14.87 | G300E | 453110.5 | 3.56
214 | Story11 | B66 | 32 MPa RC Beam (25 cm x 25 cm) | Beam | 32MPa | Concrete Rectangular | 250 | 250 | 625 | 4675 | 0.29 | 714.83 | G300E | 1770948.44 | 13.9 | G300E | 42611.16 | 0.33
215 | Story11 | B67 | 32 MPa RC Beam (25 cm x 25 cm) | Beam | 32MPa | Concrete Rectangular | 250 | 250 | 625 | 4675 | 0.29 | 714.83 | G300E | 1981031.25 | 15.54 | G300E | 453110.5 | 3.56
216 | Story11 | B68 | 32 MPa RC Beam (25 cm x 25 cm) | Beam | 32MPa | Concrete Rectangular | 250 | 250 | 625 | 4675 | 0.29 | 714.83 | G300E | 1654950 | 12.99 | G300E | 583790.62 | 4.58
217 | Story11 | B69 | 32 MPa RC Beam (25 cm x 25 cm) | Beam | 32MPa | Concrete Rectangular | 250 | 250 | 625 | 4675 | 0.29 | 714.83 | G300E | 1982784.38 | 15.56 | G300E | 453110.5 | 3.56
218 | Story11 | B7 | 32 MPa RC Beam (25 cm x 25 cm) | Beam | 32MPa | Concrete Rectangular | 250 | 250 | 625 | 4675 | 0.29 | 714.83 | G300E | 1981031.25 | 15.54 | G300E | 453110.5 | 3.56
219 | Story11 | B70 | 32 MPa RC Beam (25 cm x 25 cm) | Beam | 32MPa | Concrete Rectangular | 250 | 250 | 625 | 4675 | 0.29 | 714.83 | G300E | 1771240.62 | 13.9 | G300E | 42611.16 | 0.33
220 | Story11 | B71 | 32 MPa RC Beam (25 cm x 25 cm) | Beam | 32MPa | Concrete Rectangular | 250 | 250 | 625 | 4675 | 0.29 | 714.83 | G300E | 1895128.12 | 14.87 | G300E | 453110.5 | 3.56
221 | Story11 | B72 | 32 MPa RC Beam (25 cm x 25 cm) | Beam | 32MPa | Concrete Rectangular | 250 | 250 | 625 | 4675 | 0.29 | 714.83 | G300E | 1572845.31 | 12.34 | G300E | 0 | 0
222 | Story11 | B73 | 32 MPa RC Beam (25 cm x 25 cm) | Beam | 32MPa | Concrete Rectangular | 250 | 250 | 625 | 4675 | 0.29 | 714.83 | G300E | 1939248.44 | 15.22 | G300E | 63916.75 | 0.5
223 | Story11 | B74 | 32 MPa RC Beam (25 cm x 25 cm) | Beam | 32MPa | Concrete Rectangular | 250 | 250 | 625 | 4675 | 0.29 | 714.83 | G300E | 1887239.06 | 14.81 | G300E | 63916.75 | 0.5
224 | Story11 | B75 | 32 MPa RC Beam (25 cm x 25 cm) | Beam | 32MPa | Concrete Rectangular | 250 | 250 | 625 | 4675 | 0.29 | 714.83 | G300E | 1492785.94 | 11.71 | G300E | 778387.5 | 6.11
225 | Story11 | B76 | 32 MPa RC Beam (25 cm x 25 cm) | Beam | 32MPa | Concrete Rectangular | 250 | 250 | 625 | 4675 | 0.29 | 714.83 | G300E | 1473501.56 | 11.56 | G300E | 778387.5 | 6.11
226 | Story11 | B77 | 32 MPa RC Beam (25 cm x 25 cm) | Beam | 32MPa | Concrete Rectangular | 250 | 250 | 625 | 4675 | 0.29 | 714.83 | G300E | 1438439.06 | 11.29 | G300E | 778387.5 | 6.11
227 | Story11 | B78 | 32 MPa RC Beam (25 cm x 25 cm) | Beam | 32MPa | Concrete Rectangular | 250 | 250 | 625 | 4675 | 0.29 | 714.83 | G300E | 1355457.81 | 10.64 | G300E | 778387.5 | 6.11
228 | Story11 | B79 | 32 MPa RC Beam (25 cm x 25 cm) | Beam | 32MPa | Concrete Rectangular | 250 | 250 | 625 | 4675 | 0.29 | 714.83 | G300E | 1310753.12 | 10.28 | G300E | 778387.5 | 6.11
229 | Story11 | B8 | 32 MPa RC Beam (25 cm x 25 cm) | Beam | 32MPa | Concrete Rectangular | 250 | 250 | 625 | 4675 | 0.29 | 714.83 | G300E | 1310753.12 | 10.28 | G300E | 778387.5 | 6.11
230 | Story11 | B80 | 32 MPa RC Beam (25 cm x 25 cm) | Beam | 32MPa | Concrete Rectangular | 250 | 250 | 625 | 4675 | 0.29 | 714.83 | G300E | 1355457.81 | 10.64 | G300E | 778387.5 | 6.11
231 | Story11 | B81 | 32 MPa RC Beam (25 cm x 25 cm) | Beam | 32MPa | Concrete Rectangular | 250 | 250 | 625 | 4675 | 0.29 | 714.83 | G300E | 1438731.25 | 11.29 | G300E | 778387.5 | 6.11
232 | Story11 | B82 | 32 MPa RC Beam (25 cm x 25 cm) | Beam | 32MPa | Concrete Rectangular | 250 | 250 | 625 | 4675 | 0.29 | 714.83 | G300E | 1473209.38 | 11.56 | G300E | 778387.5 | 6.11
233 | Story11 | B9 | 32 MPa RC Beam (25 cm x 25 cm) | Beam | 32MPa | Concrete Rectangular | 250 | 250 | 625 | 4675 | 0.29 | 714.83 | G300E | 1981031.25 | 15.54 | G300E | 453110.5 | 3.56
234 | Story2 | B1 | 32 MPa RC Beam (25 cm x 25 cm) | Beam | 32MPa | Concrete Rectangular | 250 | 250 | 625 | 4625 | 0.29 | 707.19 | G300E | 1399640.62 | 10.98 | G300E | 770062.5 | 6.04
235 | Story2 | B10 | 32 MPa RC Beam (25 cm x 25 cm) | Beam | 32MPa | Concrete Rectangular | 250 | 250 | 625 | 4625 | 0.29 | 707.19 | G300E | 1297312.5 | 10.18 | G300E | 770062.5 | 6.04
236 | Story2 | B11 | 32 MPa RC Beam (25 cm x 25 cm) | Beam | 32MPa | Concrete Rectangular | 250 | 250 | 625 | 4625 | 0.29 | 707.19 | G300E | 1799125 | 14.12 | G300E | 63233.14 | 0.5
237 | Story2 | B12 | 32 MPa RC Beam (25 cm x 25 cm) | Beam | 32MPa | Concrete Rectangular | 250 | 250 | 625 | 4625 | 0.29 | 707.19 | G300E | 1297890.62 | 10.18 | G300E | 770062.5 | 6.04
238 | Story2 | B13 | 32 MPa RC Beam (25 cm x 25 cm) | Beam | 32MPa | Concrete Rectangular | 250 | 250 | 625 | 4625 | 0.29 | 707.19 | G300E | 1825429.69 | 14.32 | G300E | 63233.14 | 0.5
239 | Story2 | B14 | 32 MPa RC Beam (25 cm x 25 cm) | Beam | 32MPa | Concrete Rectangular | 250 | 250 | 625 | 4625 | 0.29 | 707.19 | G300E | 1392703.12 | 10.93 | G300E | 770062.5 | 6.04
240 | Story2 | B15 | 32 MPa RC Beam (25 cm x 25 cm) | Beam | 32MPa | Concrete Rectangular | 250 | 250 | 625 | 4625 | 0.29 | 707.19 | G300E | 1394148.44 | 10.94 | G300E | 770062.5 | 6.04
241 | Story2 | B16 | 32 MPa RC Beam (25 cm x 25 cm) | Beam | 32MPa | Concrete Rectangular | 250 | 250 | 625 | 4625 | 0.29 | 707.19 | G300E | 1297312.5 | 10.18 | G300E | 770062.5 | 6.04
242 | Story2 | B17 | 32 MPa RC Beam (25 cm x 25 cm) | Beam | 32MPa | Concrete Rectangular | 250 | 250 | 625 | 4625 | 0.29 | 707.19 | G300E | 1815023.44 | 14.24 | G300E | 255748.77 | 2.01
243 | Story2 | B18 | 32 MPa RC Beam (25 cm x 25 cm) | Beam | 32MPa | Concrete Rectangular | 250 | 250 | 625 | 4625 | 0.29 | 707.19 | G300E | 1703156.25 | 13.36 | G300E | 42155.43 | 0.33
244 | Story2 | B19 | 32 MPa RC Beam (25 cm x 25 cm) | Beam | 32MPa | Concrete Rectangular | 250 | 250 | 625 | 4625 | 0.29 | 707.19 | G300E | 1691304.69 | 13.27 | G300E | 42155.43 | 0.33
245 | Story2 | B2 | 32 MPa RC Beam (25 cm x 25 cm) | Beam | 32MPa | Concrete Rectangular | 250 | 250 | 625 | 4625 | 0.29 | 707.19 | G300E | 1392703.12 | 10.93 | G300E | 770062.5 | 6.04
246 | Story2 | B20 | 32 MPa RC Beam (25 cm x 25 cm) | Beam | 32MPa | Concrete Rectangular | 250 | 250 | 625 | 4625 | 0.29 | 707.19 | G300E | 1669625 | 13.1 | G300E | 21077.71 | 0.17
247 | Story2 | B21 | 32 MPa RC Beam (25 cm x 25 cm) | Beam | 32MPa | Concrete Rectangular | 250 | 250 | 625 | 4625 | 0.29 | 707.19 | G300E | 1706625 | 13.39 | G300E | 42155.43 | 0.33
248 | Story2 | B22 | 32 MPa RC Beam (25 cm x 25 cm) | Beam | 32MPa | Concrete Rectangular | 250 | 250 | 625 | 4800 | 0.3 | 733.94 | G300E | 1769100 | 13.88 | G300E | 599400 | 4.7
249 | Story2 | B23 | 32 MPa RC Beam (25 cm x 25 cm) | Beam | 32MPa | Concrete Rectangular | 250 | 250 | 625 | 4625 | 0.29 | 707.19 | G300E | 1639562.5 | 12.86 | G300E | 577546.88 | 4.53
250 | Story2 | B24 | 32 MPa RC Beam (25 cm x 25 cm) | Beam | 32MPa | Concrete Rectangular | 250 | 250 | 625 | 4800 | 0.3 | 733.94 | G300E | 1769400 | 13.88 | G300E | 599400 | 4.7
251 | Story2 | B25 | 32 MPa RC Beam (25 cm x 25 cm) | Beam | 32MPa | Concrete Rectangular | 250 | 250 | 625 | 4625 | 0.29 | 707.19 | G300E | 1706625 | 13.39 | G300E | 42155.43 | 0.33
252 | Story2 | B26 | 32 MPa RC Beam (25 cm x 25 cm) | Beam | 32MPa | Concrete Rectangular | 250 | 250 | 625 | 4625 | 0.29 | 707.19 | G300E | 1669914.06 | 13.1 | G300E | 21077.71 | 0.17
253 | Story2 | B27 | 32 MPa RC Beam (25 cm x 25 cm) | Beam | 32MPa | Concrete Rectangular | 250 | 250 | 625 | 4625 | 0.29 | 707.19 | G300E | 1691304.69 | 13.27 | G300E | 42155.43 | 0.33
254 | Story2 | B28 | 32 MPa RC Beam (25 cm x 25 cm) | Beam | 32MPa | Concrete Rectangular | 250 | 250 | 625 | 4625 | 0.29 | 707.19 | G300E | 1703156.25 | 13.36 | G300E | 42155.43 | 0.33
255 | Story2 | B29 | 32 MPa RC Beam (25 cm x 25 cm) | Beam | 32MPa | Concrete Rectangular | 250 | 250 | 625 | 4625 | 0.29 | 707.19 | G300E | 1815023.44 | 14.24 | G300E | 63233.14 | 0.5
256 | Story2 | B3 | 32 MPa RC Beam (25 cm x 25 cm) | Beam | 32MPa | Concrete Rectangular | 250 | 250 | 625 | 4625 | 0.29 | 707.19 | G300E | 1825429.69 | 14.32 | G300E | 63233.14 | 0.5
257 | Story2 | B30 | 32 MPa RC Beam (25 cm x 25 cm) | Beam | 32MPa | Concrete Rectangular | 250 | 250 | 625 | 4625 | 0.29 | 707.19 | G300E | 1294132.81 | 10.15 | G300E | 770062.5 | 6.04
258 | Story2 | B31 | 32 MPa RC Beam (25 cm x 25 cm) | Beam | 32MPa | Concrete Rectangular | 250 | 250 | 625 | 4625 | 0.29 | 707.19 | G300E | 1294421.88 | 10.16 | G300E | 770062.5 | 6.04
259 | Story2 | B32 | 32 MPa RC Beam (25 cm x 25 cm) | Beam | 32MPa | Concrete Rectangular | 250 | 250 | 625 | 4625 | 0.29 | 707.19 | G300E | 1798257.81 | 14.11 | G300E | 159490.96 | 1.25
260 | Story2 | B33 | 32 MPa RC Beam (25 cm x 25 cm) | Beam | 32MPa | Concrete Rectangular | 250 | 250 | 625 | 4625 | 0.29 | 707.19 | G300E | 1702000 | 13.35 | G300E | 42155.43 | 0.33
261 | Story2 | B34 | 32 MPa RC Beam (25 cm x 25 cm) | Beam | 32MPa | Concrete Rectangular | 250 | 250 | 625 | 4625 | 0.29 | 707.19 | G300E | 1685523.44 | 13.23 | G300E | 42155.43 | 0.33
262 | Story2 | B35 | 32 MPa RC Beam (25 cm x 25 cm) | Beam | 32MPa | Concrete Rectangular | 250 | 250 | 625 | 4625 | 0.29 | 707.19 | G300E | 1597359.38 | 12.53 | G300E | 0 | 0
263 | Story2 | B36 | 32 MPa RC Beam (25 cm x 25 cm) | Beam | 32MPa | Concrete Rectangular | 250 | 250 | 625 | 4800 | 0.3 | 733.94 | G300E | 1773300 | 13.91 | G300E | 599400 | 4.7
264 | Story2 | B4 | 32 MPa RC Beam (25 cm x 25 cm) | Beam | 32MPa | Concrete Rectangular | 250 | 250 | 625 | 4625 | 0.29 | 707.19 | G300E | 1297890.62 | 10.18 | G300E | 770062.5 | 6.04
265 | Story2 | B40 | 32 MPa RC Beam (25 cm x 25 cm) | Beam | 32MPa | Concrete Rectangular | 250 | 250 | 625 | 4625 | 0.29 | 707.19 | G300E | 1708359.38 | 13.4 | G300E | 577546.88 | 4.53
266 | Story2 | B41 | 32 MPa RC Beam (25 cm x 25 cm) | Beam | 32MPa | Concrete Rectangular | 250 | 250 | 625 | 4625 | 0.29 | 707.19 | G300E | 1596781.25 | 12.53 | G300E | 0 | 0
267 | Story2 | B42 | 32 MPa RC Beam (25 cm x 25 cm) | Beam | 32MPa | Concrete Rectangular | 250 | 250 | 625 | 4625 | 0.29 | 707.19 | G300E | 1685812.5 | 13.23 | G300E | 42155.43 | 0.33
268 | Story2 | B43 | 32 MPa RC Beam (25 cm x 25 cm) | Beam | 32MPa | Concrete Rectangular | 250 | 250 | 625 | 4625 | 0.29 | 707.19 | G300E | 1702000 | 13.35 | G300E | 42155.43 | 0.33
269 | Story2 | B44 | 32 MPa RC Beam (25 cm x 25 cm) | Beam | 32MPa | Concrete Rectangular | 250 | 250 | 625 | 4625 | 0.29 | 707.19 | G300E | 1798257.81 | 14.11 | G300E | 63233.14 | 0.5
270 | Story2 | B45 | 32 MPa RC Beam (25 cm x 25 cm) | Beam | 32MPa | Concrete Rectangular | 250 | 250 | 625 | 4625 | 0.29 | 707.19 | G300E | 1290953.12 | 10.13 | G300E | 770062.5 | 6.04
271 | Story2 | B46 | 32 MPa RC Beam (25 cm x 25 cm) | Beam | 32MPa | Concrete Rectangular | 250 | 250 | 625 | 4625 | 0.29 | 707.19 | G300E | 1297312.5 | 10.18 | G300E | 770062.5 | 6.04
272 | Story2 | B47 | 32 MPa RC Beam (25 cm x 25 cm) | Beam | 32MPa | Concrete Rectangular | 250 | 250 | 625 | 4625 | 0.29 | 707.19 | G300E | 1798257.81 | 14.11 | G300E | 159490.96 | 1.25
273 | Story2 | B48 | 32 MPa RC Beam (25 cm x 25 cm) | Beam | 32MPa | Concrete Rectangular | 250 | 250 | 625 | 4625 | 0.29 | 707.19 | G300E | 1703156.25 | 13.36 | G300E | 42155.43 | 0.33
274 | Story2 | B49 | 32 MPa RC Beam (25 cm x 25 cm) | Beam | 32MPa | Concrete Rectangular | 250 | 250 | 625 | 4625 | 0.29 | 707.19 | G300E | 1685523.44 | 13.23 | G300E | 42155.43 | 0.33
275 | Story2 | B5 | 32 MPa RC Beam (25 cm x 25 cm) | Beam | 32MPa | Concrete Rectangular | 250 | 250 | 625 | 4625 | 0.29 | 707.19 | G300E | 1799125 | 14.12 | G300E | 63233.14 | 0.5
276 | Story2 | B50 | 32 MPa RC Beam (25 cm x 25 cm) | Beam | 32MPa | Concrete Rectangular | 250 | 250 | 625 | 4625 | 0.29 | 707.19 | G300E | 1669914.06 | 13.1 | G300E | 21077.71 | 0.17
277 | Story2 | B51 | 32 MPa RC Beam (25 cm x 25 cm) | Beam | 32MPa | Concrete Rectangular | 250 | 250 | 625 | 4800 | 0.3 | 733.94 | G300E | 1773300 | 13.91 | G300E | 599400 | 4.7
278 | Story2 | B52 | 32 MPa RC Beam (25 cm x 25 cm) | Beam | 32MPa | Concrete Rectangular | 250 | 250 | 625 | 4625 | 0.29 | 707.19 | G300E | 1704601.56 | 13.37 | G300E | 577546.88 | 4.53
279 | Story2 | B54 | 32 MPa RC Beam (25 cm x 25 cm) | Beam | 32MPa | Concrete Rectangular | 250 | 250 | 625 | 4625 | 0.29 | 707.19 | G300E | 1714140.62 | 13.45 | G300E | 385031.25 | 3.02
280 | Story2 | B55 | 32 MPa RC Beam (25 cm x 25 cm) | Beam | 32MPa | Concrete Rectangular | 250 | 250 | 625 | 4625 | 0.29 | 707.19 | G300E | 1671070.31 | 13.11 | G300E | 577546.88 | 4.53
281 | Story2 | B56 | 32 MPa RC Beam (25 cm x 25 cm) | Beam | 32MPa | Concrete Rectangular | 250 | 250 | 625 | 4625 | 0.29 | 707.19 | G300E | 1632046.88 | 12.81 | G300E | 21077.71 | 0.17
282 | Story2 | B57 | 32 MPa RC Beam (25 cm x 25 cm) | Beam | 32MPa | Concrete Rectangular | 250 | 250 | 625 | 4625 | 0.29 | 707.19 | G300E | 1685523.44 | 13.23 | G300E | 42155.43 | 0.33
283 | Story2 | B58 | 32 MPa RC Beam (25 cm x 25 cm) | Beam | 32MPa | Concrete Rectangular | 250 | 250 | 625 | 4625 | 0.29 | 707.19 | G300E | 1702867.19 | 13.36 | G300E | 42155.43 | 0.33
284 | Story2 | B59 | 32 MPa RC Beam (25 cm x 25 cm) | Beam | 32MPa | Concrete Rectangular | 250 | 250 | 625 | 4625 | 0.29 | 707.19 | G300E | 1798257.81 | 14.11 | G300E | 63233.14 | 0.5
285 | Story2 | B6 | 32 MPa RC Beam (25 cm x 25 cm) | Beam | 32MPa | Concrete Rectangular | 250 | 250 | 625 | 4625 | 0.29 | 707.19 | G300E | 1297601.56 | 10.18 | G300E | 770062.5 | 6.04
286 | Story2 | B60 | 32 MPa RC Beam (25 cm x 25 cm) | Beam | 32MPa | Concrete Rectangular | 250 | 250 | 625 | 4625 | 0.29 | 707.19 | G300E | 1294132.81 | 10.15 | G300E | 770062.5 | 6.04
287 | Story2 | B61 | 32 MPa RC Beam (25 cm x 25 cm) | Beam | 32MPa | Concrete Rectangular | 250 | 250 | 625 | 4625 | 0.29 | 707.19 | G300E | 1399640.62 | 10.98 | G300E | 770062.5 | 6.04
288 | Story2 | B62 | 32 MPa RC Beam (25 cm x 25 cm) | Beam | 32MPa | Concrete Rectangular | 250 | 250 | 625 | 4625 | 0.29 | 707.19 | G300E | 1815023.44 | 14.24 | G300E | 255748.77 | 2.01
289 | Story2 | B63 | 32 MPa RC Beam (25 cm x 25 cm) | Beam | 32MPa | Concrete Rectangular | 250 | 250 | 625 | 4625 | 0.29 | 707.19 | G300E | 1825429.69 | 14.32 | G300E | 63233.14 | 0.5
290 | Story2 | B64 | 32 MPa RC Beam (25 cm x 25 cm) | Beam | 32MPa | Concrete Rectangular | 250 | 250 | 625 | 4625 | 0.29 | 707.19 | G300E | 1691304.69 | 13.27 | G300E | 42155.43 | 0.33
291 | Story2 | B65 | 32 MPa RC Beam (25 cm x 25 cm) | Beam | 32MPa | Concrete Rectangular | 250 | 250 | 625 | 4625 | 0.29 | 707.19 | G300E | 1799125 | 14.12 | G300E | 63233.14 | 0.5
292 | Story2 | B66 | 32 MPa RC Beam (25 cm x 25 cm) | Beam | 32MPa | Concrete Rectangular | 250 | 250 | 625 | 4625 | 0.29 | 707.19 | G300E | 1706625 | 13.39 | G300E | 42155.43 | 0.33
293 | Story2 | B67 | 32 MPa RC Beam (25 cm x 25 cm) | Beam | 32MPa | Concrete Rectangular | 250 | 250 | 625 | 4625 | 0.29 | 707.19 | G300E | 1813000 | 14.23 | G300E | 63233.14 | 0.5
294 | Story2 | B68 | 32 MPa RC Beam (25 cm x 25 cm) | Beam | 32MPa | Concrete Rectangular | 250 | 250 | 625 | 4625 | 0.29 | 707.19 | G300E | 1639273.44 | 12.86 | G300E | 577546.88 | 4.53
295 | Story2 | B69 | 32 MPa RC Beam (25 cm x 25 cm) | Beam | 32MPa | Concrete Rectangular | 250 | 250 | 625 | 4625 | 0.29 | 707.19 | G300E | 1812421.88 | 14.22 | G300E | 63233.14 | 0.5
296 | Story2 | B7 | 32 MPa RC Beam (25 cm x 25 cm) | Beam | 32MPa | Concrete Rectangular | 250 | 250 | 625 | 4625 | 0.29 | 707.19 | G300E | 1813000 | 14.23 | G300E | 63233.14 | 0.5
297 | Story2 | B70 | 32 MPa RC Beam (25 cm x 25 cm) | Beam | 32MPa | Concrete Rectangular | 250 | 250 | 625 | 4625 | 0.29 | 707.19 | G300E | 1677429.69 | 13.16 | G300E | 21077.71 | 0.17
298 | Story2 | B71 | 32 MPa RC Beam (25 cm x 25 cm) | Beam | 32MPa | Concrete Rectangular | 250 | 250 | 625 | 4625 | 0.29 | 707.19 | G300E | 1796523.44 | 14.1 | G300E | 63233.14 | 0.5
299 | Story2 | B72 | 32 MPa RC Beam (25 cm x 25 cm) | Beam | 32MPa | Concrete Rectangular | 250 | 250 | 625 | 4625 | 0.29 | 707.19 | G300E | 1688703.12 | 13.25 | G300E | 42155.43 | 0.33
300 | Story2 | B73 | 32 MPa RC Beam (25 cm x 25 cm) | Beam | 32MPa | Concrete Rectangular | 250 | 250 | 625 | 4625 | 0.29 | 707.19 | G300E | 1825429.69 | 14.32 | G300E | 63233.14 | 0.5
301 | Story2 | B74 | 32 MPa RC Beam (25 cm x 25 cm) | Beam | 32MPa | Concrete Rectangular | 250 | 250 | 625 | 4625 | 0.29 | 707.19 | G300E | 1815312.5 | 14.24 | G300E | 63233.14 | 0.5
302 | Story2 | B75 | 32 MPa RC Beam (25 cm x 25 cm) | Beam | 32MPa | Concrete Rectangular | 250 | 250 | 625 | 4625 | 0.29 | 707.19 | G300E | 1394148.44 | 10.94 | G300E | 770062.5 | 6.04
303 | Story2 | B76 | 32 MPa RC Beam (25 cm x 25 cm) | Beam | 32MPa | Concrete Rectangular | 250 | 250 | 625 | 4625 | 0.29 | 707.19 | G300E | 1392703.12 | 10.93 | G300E | 770062.5 | 6.04
304 | Story2 | B77 | 32 MPa RC Beam (25 cm x 25 cm) | Beam | 32MPa | Concrete Rectangular | 250 | 250 | 625 | 4625 | 0.29 | 707.19 | G300E | 1297890.62 | 10.18 | G300E | 770062.5 | 6.04
305 | Story2 | B78 | 32 MPa RC Beam (25 cm x 25 cm) | Beam | 32MPa | Concrete Rectangular | 250 | 250 | 625 | 4625 | 0.29 | 707.19 | G300E | 1297601.56 | 10.18 | G300E | 770062.5 | 6.04
306 | Story2 | B79 | 32 MPa RC Beam (25 cm x 25 cm) | Beam | 32MPa | Concrete Rectangular | 250 | 250 | 625 | 4625 | 0.29 | 707.19 | G300E | 1293843.75 | 10.15 | G300E | 770062.5 | 6.04
307 | Story2 | B8 | 32 MPa RC Beam (25 cm x 25 cm) | Beam | 32MPa | Concrete Rectangular | 250 | 250 | 625 | 4625 | 0.29 | 707.19 | G300E | 1293843.75 | 10.15 | G300E | 770062.5 | 6.04
308 | Story2 | B80 | 32 MPa RC Beam (25 cm x 25 cm) | Beam | 32MPa | Concrete Rectangular | 250 | 250 | 625 | 4625 | 0.29 | 707.19 | G300E | 1297312.5 | 10.18 | G300E | 770062.5 | 6.04
309 | Story2 | B81 | 32 MPa RC Beam (25 cm x 25 cm) | Beam | 32MPa | Concrete Rectangular | 250 | 250 | 625 | 4625 | 0.29 | 707.19 | G300E | 1298179.69 | 10.19 | G300E | 770062.5 | 6.04
310 | Story2 | B82 | 32 MPa RC Beam (25 cm x 25 cm) | Beam | 32MPa | Concrete Rectangular | 250 | 250 | 625 | 4625 | 0.29 | 707.19 | G300E | 1392703.12 | 10.93 | G300E | 770062.5 | 6.04
311 | Story2 | B9 | 32 MPa RC Beam (25 cm x 25 cm) | Beam | 32MPa | Concrete Rectangular | 250 | 250 | 625 | 4625 | 0.29 | 707.19 | G300E | 1813000 | 14.23 | G300E | 63233.14 | 0.5
312 | Story3 | B1 | 32 MPa RC Beam (25 cm x 25 cm) | Beam | 32MPa | Concrete Rectangular | 250 | 250 | 625 | 4637.5 | 0.29 | 709.1 | G300E | 1421393.75 | 11.15 | G300E | 772143.75 | 6.06
313 | Story3 | B10 | 32 MPa RC Beam (25 cm x 25 cm) | Beam | 32MPa | Concrete Rectangular | 250 | 250 | 625 | 4637.5 | 0.29 | 709.1 | G300E | 1315021.09 | 10.32 | G300E | 772143.75 | 6.06
314 | Story3 | B11 | 32 MPa RC Beam (25 cm x 25 cm) | Beam | 32MPa | Concrete Rectangular | 250 | 250 | 625 | 4637.5 | 0.29 | 709.1 | G300E | 1821378.12 | 14.29 | G300E | 63404.04 | 0.5
315 | Story3 | B12 | 32 MPa RC Beam (25 cm x 25 cm) | Beam | 32MPa | Concrete Rectangular | 250 | 250 | 625 | 4637.5 | 0.29 | 709.1 | G300E | 1317919.53 | 10.34 | G300E | 772143.75 | 6.06
316 | Story3 | B13 | 32 MPa RC Beam (25 cm x 25 cm) | Beam | 32MPa | Concrete Rectangular | 250 | 250 | 625 | 4637.5 | 0.29 | 709.1 | G300E | 1845725 | 14.48 | G300E | 63404.04 | 0.5
317 | Story3 | B14 | 32 MPa RC Beam (25 cm x 25 cm) | Beam | 32MPa | Concrete Rectangular | 250 | 250 | 625 | 4637.5 | 0.29 | 709.1 | G300E | 1414147.66 | 11.1 | G300E | 772143.75 | 6.06
318 | Story3 | B15 | 32 MPa RC Beam (25 cm x 25 cm) | Beam | 32MPa | Concrete Rectangular | 250 | 250 | 625 | 4637.5 | 0.29 | 709.1 | G300E | 1416756.25 | 11.12 | G300E | 772143.75 | 6.06
319 | Story3 | B16 | 32 MPa RC Beam (25 cm x 25 cm) | Beam | 32MPa | Concrete Rectangular | 250 | 250 | 625 | 4637.5 | 0.29 | 709.1 | G300E | 1312992.19 | 10.3 | G300E | 772143.75 | 6.06
320 | Story3 | B17 | 32 MPa RC Beam (25 cm x 25 cm) | Beam | 32MPa | Concrete Rectangular | 250 | 250 | 625 | 4637.5 | 0.29 | 709.1 | G300E | 1829493.75 | 14.35 | G300E | 256439.98 | 2.01
321 | Story3 | B18 | 32 MPa RC Beam (25 cm x 25 cm) | Beam | 32MPa | Concrete Rectangular | 250 | 250 | 625 | 4637.5 | 0.29 | 709.1 | G300E | 1727178.91 | 13.55 | G300E | 42269.36 | 0.33
322 | Story3 | B19 | 32 MPa RC Beam (25 cm x 25 cm) | Beam | 32MPa | Concrete Rectangular | 250 | 250 | 625 | 4637.5 | 0.29 | 709.1 | G300E | 1706600 | 13.39 | G300E | 42269.36 | 0.33
323 | Story3 | B2 | 32 MPa RC Beam (25 cm x 25 cm) | Beam | 32MPa | Concrete Rectangular | 250 | 250 | 625 | 4637.5 | 0.29 | 709.1 | G300E | 1414437.5 | 11.1 | G300E | 772143.75 | 6.06
324 | Story3 | B20 | 32 MPa RC Beam (25 cm x 25 cm) | Beam | 32MPa | Concrete Rectangular | 250 | 250 | 625 | 4637.5 | 0.29 | 709.1 | G300E | 1687180.47 | 13.24 | G300E | 21134.68 | 0.17
325 | Story3 | B21 | 32 MPa RC Beam (25 cm x 25 cm) | Beam | 32MPa | Concrete Rectangular | 250 | 250 | 625 | 4637.5 | 0.29 | 709.1 | G300E | 1717614.06 | 13.48 | G300E | 21134.68 | 0.17
326 | Story3 | B22 | 32 MPa RC Beam (25 cm x 25 cm) | Beam | 32MPa | Concrete Rectangular | 250 | 250 | 625 | 4800 | 0.3 | 733.94 | G300E | 1843200 | 14.46 | G300E | 599400 | 4.7
327 | Story3 | B23 | 32 MPa RC Beam (25 cm x 25 cm) | Beam | 32MPa | Concrete Rectangular | 250 | 250 | 625 | 4637.5 | 0.29 | 709.1 | G300E | 1647471.88 | 12.93 | G300E | 579107.81 | 4.54
328 | Story3 | B24 | 32 MPa RC Beam (25 cm x 25 cm) | Beam | 32MPa | Concrete Rectangular | 250 | 250 | 625 | 4800 | 0.3 | 733.94 | G300E | 1843200 | 14.46 | G300E | 599400 | 4.7
329 | Story3 | B25 | 32 MPa RC Beam (25 cm x 25 cm) | Beam | 32MPa | Concrete Rectangular | 250 | 250 | 625 | 4637.5 | 0.29 | 709.1 | G300E | 1717614.06 | 13.48 | G300E | 21134.68 | 0.17
330 | Story3 | B26 | 32 MPa RC Beam (25 cm x 25 cm) | Beam | 32MPa | Concrete Rectangular | 250 | 250 | 625 | 4637.5 | 0.29 | 709.1 | G300E | 1687180.47 | 13.24 | G300E | 21134.68 | 0.17
331 | Story3 | B27 | 32 MPa RC Beam (25 cm x 25 cm) | Beam | 32MPa | Concrete Rectangular | 250 | 250 | 625 | 4637.5 | 0.29 | 709.1 | G300E | 1706600 | 13.39 | G300E | 42269.36 | 0.33
332 | Story3 | B28 | 32 MPa RC Beam (25 cm x 25 cm) | Beam | 32MPa | Concrete Rectangular | 250 | 250 | 625 | 4637.5 | 0.29 | 709.1 | G300E | 1727178.91 | 13.55 | G300E | 42269.36 | 0.33
333 | Story3 | B29 | 32 MPa RC Beam (25 cm x 25 cm) | Beam | 32MPa | Concrete Rectangular | 250 | 250 | 625 | 4637.5 | 0.29 | 709.1 | G300E | 1829493.75 | 14.35 | G300E | 63404.04 | 0.5
334 | Story3 | B3 | 32 MPa RC Beam (25 cm x 25 cm) | Beam | 32MPa | Concrete Rectangular | 250 | 250 | 625 | 4637.5 | 0.29 | 709.1 | G300E | 1845725 | 14.48 | G300E | 63404.04 | 0.5
335 | Story3 | B30 | 32 MPa RC Beam (25 cm x 25 cm) | Beam | 32MPa | Concrete Rectangular | 250 | 250 | 625 | 4637.5 | 0.29 | 709.1 | G300E | 1311832.81 | 10.29 | G300E | 772143.75 | 6.06
336 | Story3 | B31 | 32 MPa RC Beam (25 cm x 25 cm) | Beam | 32MPa | Concrete Rectangular | 250 | 250 | 625 | 4637.5 | 0.29 | 709.1 | G300E | 1306325.78 | 10.25 | G300E | 772143.75 | 6.06
337 | Story3 | B32 | 32 MPa RC Beam (25 cm x 25 cm) | Beam | 32MPa | Concrete Rectangular | 250 | 250 | 625 | 4637.5 | 0.29 | 709.1 | G300E | 1821378.12 | 14.29 | G300E | 159922.01 | 1.25
338 | Story3 | B33 | 32 MPa RC Beam (25 cm x 25 cm) | Beam | 32MPa | Concrete Rectangular | 250 | 250 | 625 | 4637.5 | 0.29 | 709.1 | G300E | 1719932.81 | 13.5 | G300E | 42269.36 | 0.33
339 | Story3 | B34 | 32 MPa RC Beam (25 cm x 25 cm) | Beam | 32MPa | Concrete Rectangular | 250 | 250 | 625 | 4637.5 | 0.29 | 709.1 | G300E | 1719063.28 | 13.49 | G300E | 42269.36 | 0.33
340 | Story3 | B35 | 32 MPa RC Beam (25 cm x 25 cm) | Beam | 32MPa | Concrete Rectangular | 250 | 250 | 625 | 4637.5 | 0.29 | 709.1 | G300E | 1602835.94 | 12.58 | G300E | 0 | 0
341 | Story3 | B36 | 32 MPa RC Beam (25 cm x 25 cm) | Beam | 32MPa | Concrete Rectangular | 250 | 250 | 625 | 4800 | 0.3 | 733.94 | G300E | 1843800 | 14.47 | G300E | 599400 | 4.7
342 | Story3 | B4 | 32 MPa RC Beam (25 cm x 25 cm) | Beam | 32MPa | Concrete Rectangular | 250 | 250 | 625 | 4637.5 | 0.29 | 709.1 | G300E | 1317919.53 | 10.34 | G300E | 772143.75 | 6.06
343 | Story3 | B40 | 32 MPa RC Beam (25 cm x 25 cm) | Beam | 32MPa | Concrete Rectangular | 250 | 250 | 625 | 4637.5 | 0.29 | 709.1 | G300E | 1781379.69 | 13.98 | G300E | 579107.81 | 4.54
344 | Story3 | B41 | 32 MPa RC Beam (25 cm x 25 cm) | Beam | 32MPa | Concrete Rectangular | 250 | 250 | 625 | 4637.5 | 0.29 | 709.1 | G300E | 1602546.09 | 12.57 | G300E | 0 | 0
345 | Story3 | B42 | 32 MPa RC Beam (25 cm x 25 cm) | Beam | 32MPa | Concrete Rectangular | 250 | 250 | 625 | 4637.5 | 0.29 | 709.1 | G300E | 1718773.44 | 13.49 | G300E | 42269.36 | 0.33
346 | Story3 | B43 | 32 MPa RC Beam (25 cm x 25 cm) | Beam | 32MPa | Concrete Rectangular | 250 | 250 | 625 | 4637.5 | 0.29 | 709.1 | G300E | 1719932.81 | 13.5 | G300E | 42269.36 | 0.33
347 | Story3 | B44 | 32 MPa RC Beam (25 cm x 25 cm) | Beam | 32MPa | Concrete Rectangular | 250 | 250 | 625 | 4637.5 | 0.29 | 709.1 | G300E | 1821088.28 | 14.29 | G300E | 63404.04 | 0.5
348 | Story3 | B45 | 32 MPa RC Beam (25 cm x 25 cm) | Beam | 32MPa | Concrete Rectangular | 250 | 250 | 625 | 4637.5 | 0.29 | 709.1 | G300E | 1304586.72 | 10.24 | G300E | 772143.75 | 6.06
349 | Story3 | B46 | 32 MPa RC Beam (25 cm x 25 cm) | Beam | 32MPa | Concrete Rectangular | 250 | 250 | 625 | 4637.5 | 0.29 | 709.1 | G300E | 1313282.03 | 10.3 | G300E | 772143.75 | 6.06
350 | Story3 | B47 | 32 MPa RC Beam (25 cm x 25 cm) | Beam | 32MPa | Concrete Rectangular | 250 | 250 | 625 | 4637.5 | 0.29 | 709.1 | G300E | 1821378.12 | 14.29 | G300E | 159922.01 | 1.25
351 | Story3 | B48 | 32 MPa RC Beam (25 cm x 25 cm) | Beam | 32MPa | Concrete Rectangular | 250 | 250 | 625 | 4637.5 | 0.29 | 709.1 | G300E | 1726889.06 | 13.55 | G300E | 42269.36 | 0.33
352 | Story3 | B49 | 32 MPa RC Beam (25 cm x 25 cm) | Beam | 32MPa | Concrete Rectangular | 250 | 250 | 625 | 4637.5 | 0.29 | 709.1 | G300E | 1719063.28 | 13.49 | G300E | 42269.36 | 0.33
353 | Story3 | B5 | 32 MPa RC Beam (25 cm x 25 cm) | Beam | 32MPa | Concrete Rectangular | 250 | 250 | 625 | 4637.5 | 0.29 | 709.1 | G300E | 1821378.12 | 14.29 | G300E | 63404.04 | 0.5
354 | Story3 | B50 | 32 MPa RC Beam (25 cm x 25 cm) | Beam | 32MPa | Concrete Rectangular | 250 | 250 | 625 | 4637.5 | 0.29 | 709.1 | G300E | 1687180.47 | 13.24 | G300E | 21134.68 | 0.17
355 | Story3 | B51 | 32 MPa RC Beam (25 cm x 25 cm) | Beam | 32MPa | Concrete Rectangular | 250 | 250 | 625 | 4800 | 0.3 | 733.94 | G300E | 1843800 | 14.47 | G300E | 599400 | 4.7
356 | Story3 | B52 | 32 MPa RC Beam (25 cm x 25 cm) | Beam | 32MPa | Concrete Rectangular | 250 | 250 | 625 | 4637.5 | 0.29 | 709.1 | G300E | 1780800 | 13.97 | G300E | 579107.81 | 4.54
357 | Story3 | B54 | 32 MPa RC Beam (25 cm x 25 cm) | Beam | 32MPa | Concrete Rectangular | 250 | 250 | 625 | 4637.5 | 0.29 | 709.1 | G300E | 1734714.84 | 13.61 | G300E | 579107.81 | 4.54
358 | Story3 | B55 | 32 MPa RC Beam (25 cm x 25 cm) | Beam | 32MPa | Concrete Rectangular | 250 | 250 | 625 | 4637.5 | 0.29 | 709.1 | G300E | 1743410.16 | 13.68 | G300E | 579107.81 | 4.54
359 | Story3 | B56 | 32 MPa RC Beam (25 cm x 25 cm) | Beam | 32MPa | Concrete Rectangular | 250 | 250 | 625 | 4637.5 | 0.29 | 709.1 | G300E | 1649790.62 | 12.94 | G300E | 21134.68 | 0.17
360 | Story3 | B57 | 32 MPa RC Beam (25 cm x 25 cm) | Beam | 32MPa | Concrete Rectangular | 250 | 250 | 625 | 4637.5 | 0.29 | 709.1 | G300E | 1718483.59 | 13.48 | G300E | 42269.36 | 0.33
361 | Story3 | B58 | 32 MPa RC Beam (25 cm x 25 cm) | Beam | 32MPa | Concrete Rectangular | 250 | 250 | 625 | 4637.5 | 0.29 | 709.1 | G300E | 1726019.53 | 13.54 | G300E | 42269.36 | 0.33
362 | Story3 | B59 | 32 MPa RC Beam (25 cm x 25 cm) | Beam | 32MPa | Concrete Rectangular | 250 | 250 | 625 | 4637.5 | 0.29 | 709.1 | G300E | 1820798.44 | 14.29 | G300E | 63404.04 | 0.5
363 | Story3 | B6 | 32 MPa RC Beam (25 cm x 25 cm) | Beam | 32MPa | Concrete Rectangular | 250 | 250 | 625 | 4637.5 | 0.29 | 709.1 | G300E | 1315021.09 | 10.32 | G300E | 772143.75 | 6.06
364 | Story3 | B60 | 32 MPa RC Beam (25 cm x 25 cm) | Beam | 32MPa | Concrete Rectangular | 250 | 250 | 625 | 4637.5 | 0.29 | 709.1 | G300E | 1312122.66 | 10.3 | G300E | 772143.75 | 6.06
365 | Story3 | B61 | 32 MPa RC Beam (25 cm x 25 cm) | Beam | 32MPa | Concrete Rectangular | 250 | 250 | 625 | 4637.5 | 0.29 | 709.1 | G300E | 1421393.75 | 11.15 | G300E | 772143.75 | 6.06
366 | Story3 | B62 | 32 MPa RC Beam (25 cm x 25 cm) | Beam | 32MPa | Concrete Rectangular | 250 | 250 | 625 | 4637.5 | 0.29 | 709.1 | G300E | 1829493.75 | 14.35 | G300E | 256439.98 | 2.01
367 | Story3 | B63 | 32 MPa RC Beam (25 cm x 25 cm) | Beam | 32MPa | Concrete Rectangular | 250 | 250 | 625 | 4637.5 | 0.29 | 709.1 | G300E | 1845725 | 14.48 | G300E | 63404.04 | 0.5
368 | Story3 | B64 | 32 MPa RC Beam (25 cm x 25 cm) | Beam | 32MPa | Concrete Rectangular | 250 | 250 | 625 | 4637.5 | 0.29 | 709.1 | G300E | 1706600 | 13.39 | G300E | 42269.36 | 0.33
369 | Story3 | B65 | 32 MPa RC Beam (25 cm x 25 cm) | Beam | 32MPa | Concrete Rectangular | 250 | 250 | 625 | 4637.5 | 0.29 | 709.1 | G300E | 1821378.12 | 14.29 | G300E | 63404.04 | 0.5
370 | Story3 | B66 | 32 MPa RC Beam (25 cm x 25 cm) | Beam | 32MPa | Concrete Rectangular | 250 | 250 | 625 | 4637.5 | 0.29 | 709.1 | G300E | 1717614.06 | 13.48 | G300E | 21134.68 | 0.17
371 | Story3 | B67 | 32 MPa RC Beam (25 cm x 25 cm) | Beam | 32MPa | Concrete Rectangular | 250 | 250 | 625 | 4637.5 | 0.29 | 709.1 | G300E | 1839058.59 | 14.43 | G300E | 63404.04 | 0.5
372 | Story3 | B68 | 32 MPa RC Beam (25 cm x 25 cm) | Beam | 32MPa | Concrete Rectangular | 250 | 250 | 625 | 4637.5 | 0.29 | 709.1 | G300E | 1647471.88 | 12.93 | G300E | 579107.81 | 4.54
373 | Story3 | B69 | 32 MPa RC Beam (25 cm x 25 cm) | Beam | 32MPa | Concrete Rectangular | 250 | 250 | 625 | 4637.5 | 0.29 | 709.1 | G300E | 1837899.22 | 14.42 | G300E | 63404.04 | 0.5
374 | Story3 | B7 | 32 MPa RC Beam (25 cm x 25 cm) | Beam | 32MPa | Concrete Rectangular | 250 | 250 | 625 | 4637.5 | 0.29 | 709.1 | G300E | 1838768.75 | 14.43 | G300E | 63404.04 | 0.5
375 | Story3 | B70 | 32 MPa RC Beam (25 cm x 25 cm) | Beam | 32MPa | Concrete Rectangular | 250 | 250 | 625 | 4637.5 | 0.29 | 709.1 | G300E | 1688050 | 13.25 | G300E | 21134.68 | 0.17
376 | Story3 | B71 | 32 MPa RC Beam (25 cm x 25 cm) | Beam | 32MPa | Concrete Rectangular | 250 | 250 | 625 | 4637.5 | 0.29 | 709.1 | G300E | 1818479.69 | 14.27 | G300E | 63404.04 | 0.5
377 | Story3 | B72 | 32 MPa RC Beam (25 cm x 25 cm) | Beam | 32MPa | Concrete Rectangular | 250 | 250 | 625 | 4637.5 | 0.29 | 709.1 | G300E | 1704860.94 | 13.38 | G300E | 42269.36 | 0.33
378 | Story3 | B73 | 32 MPa RC Beam (25 cm x 25 cm) | Beam | 32MPa | Concrete Rectangular | 250 | 250 | 625 | 4637.5 | 0.29 | 709.1 | G300E | 1845725 | 14.48 | G300E | 63404.04 | 0.5
379 | Story3 | B74 | 32 MPa RC Beam (25 cm x 25 cm) | Beam | 32MPa | Concrete Rectangular | 250 | 250 | 625 | 4637.5 | 0.29 | 709.1 | G300E | 1829493.75 | 14.35 | G300E | 63404.04 | 0.5
380 | Story3 | B75 | 32 MPa RC Beam (25 cm x 25 cm) | Beam | 32MPa | Concrete Rectangular | 250 | 250 | 625 | 4637.5 | 0.29 | 709.1 | G300E | 1416756.25 | 11.12 | G300E | 772143.75 | 6.06
381 | Story3 | B76 | 32 MPa RC Beam (25 cm x 25 cm) | Beam | 32MPa | Concrete Rectangular | 250 | 250 | 625 | 4637.5 | 0.29 | 709.1 | G300E | 1414437.5 | 11.1 | G300E | 772143.75 | 6.06
382 | Story3 | B77 | 32 MPa RC Beam (25 cm x 25 cm) | Beam | 32MPa | Concrete Rectangular | 250 | 250 | 625 | 4637.5 | 0.29 | 709.1 | G300E | 1317919.53 | 10.34 | G300E | 772143.75 | 6.06
383 | Story3 | B78 | 32 MPa RC Beam (25 cm x 25 cm) | Beam | 32MPa | Concrete Rectangular | 250 | 250 | 625 | 4637.5 | 0.29 | 709.1 | G300E | 1315021.09 | 10.32 | G300E | 772143.75 | 6.06
384 | Story3 | B79 | 32 MPa RC Beam (25 cm x 25 cm) | Beam | 32MPa | Concrete Rectangular | 250 | 250 | 625 | 4637.5 | 0.29 | 709.1 | G300E | 1307775 | 10.26 | G300E | 772143.75 | 6.06
385 | Story3 | B8 | 32 MPa RC Beam (25 cm x 25 cm) | Beam | 32MPa | Concrete Rectangular | 250 | 250 | 625 | 4637.5 | 0.29 | 709.1 | G300E | 1307775 | 10.26 | G300E | 772143.75 | 6.06
386 | Story3 | B80 | 32 MPa RC Beam (25 cm x 25 cm) | Beam | 32MPa | Concrete Rectangular | 250 | 250 | 625 | 4637.5 | 0.29 | 709.1 | G300E | 1315021.09 | 10.32 | G300E | 772143.75 | 6.06
387 | Story3 | B81 | 32 MPa RC Beam (25 cm x 25 cm) | Beam | 32MPa | Concrete Rectangular | 250 | 250 | 625 | 4637.5 | 0.29 | 709.1 | G300E | 1317919.53 | 10.34 | G300E | 772143.75 | 6.06
388 | Story3 | B82 | 32 MPa RC Beam (25 cm x 25 cm) | Beam | 32MPa | Concrete Rectangular | 250 | 250 | 625 | 4637.5 | 0.29 | 709.1 | G300E | 1414147.66 | 11.1 | G300E | 772143.75 | 6.06
389 | Story3 | B9 | 32 MPa RC Beam (25 cm x 25 cm) | Beam | 32MPa | Concrete Rectangular | 250 | 250 | 625 | 4637.5 | 0.29 | 709.1 | G300E | 1838768.75 | 14.43 | G300E | 63404.04 | 0.5
390 | Story4 | B1 | 32 MPa RC Beam (25 cm x 25 cm) | Beam | 32MPa | Concrete Rectangular | 250 | 250 | 625 | 4637.5 | 0.29 | 709.1 | G300E | 1426900.78 | 11.2 | G300E | 772143.75 | 6.06
391 | Story4 | B10 | 32 MPa RC Beam (25 cm x 25 cm) | Beam | 32MPa | Concrete Rectangular | 250 | 250 | 625 | 4637.5 | 0.29 | 709.1 | G300E | 1320528.12 | 10.36 | G300E | 772143.75 | 6.06
392 | Story4 | B11 | 32 MPa RC Beam (25 cm x 25 cm) | Beam | 32MPa | Concrete Rectangular | 250 | 250 | 625 | 4637.5 | 0.29 | 709.1 | G300E | 1814711.72 | 14.24 | G300E | 63404.04 | 0.5
393 | Story4 | B12 | 32 MPa RC Beam (25 cm x 25 cm) | Beam | 32MPa | Concrete Rectangular | 250 | 250 | 625 | 4637.5 | 0.29 | 709.1 | G300E | 1327194.53 | 10.41 | G300E | 772143.75 | 6.06
394 | Story4 | B13 | 32 MPa RC Beam (25 cm x 25 cm) | Beam | 32MPa | Concrete Rectangular | 250 | 250 | 625 | 4637.5 | 0.29 | 709.1 | G300E | 1841667.19 | 14.45 | G300E | 63404.04 | 0.5
395 | Story4 | B14 | 32 MPa RC Beam (25 cm x 25 cm) | Beam | 32MPa | Concrete Rectangular | 250 | 250 | 625 | 4637.5 | 0.29 | 709.1 | G300E | 1421103.91 | 11.15 | G300E | 772143.75 | 6.06
396 | Story4 | B15 | 32 MPa RC Beam (25 cm x 25 cm) | Beam | 32MPa | Concrete Rectangular | 250 | 250 | 625 | 4637.5 | 0.29 | 709.1 | G300E | 1424002.34 | 11.17 | G300E | 772143.75 | 6.06
397 | Story4 | B16 | 32 MPa RC Beam (25 cm x 25 cm) | Beam | 32MPa | Concrete Rectangular | 250 | 250 | 625 | 4637.5 | 0.29 | 709.1 | G300E | 1315600.78 | 10.32 | G300E | 772143.75 | 6.06
398 | Story4 | B17 | 32 MPa RC Beam (25 cm x 25 cm) | Beam | 32MPa | Concrete Rectangular | 250 | 250 | 625 | 4637.5 | 0.29 | 709.1 | G300E | 1819349.22 | 14.28 | G300E | 159922.01 | 1.25
399 | Story4 | B18 | 32 MPa RC Beam (25 cm x 25 cm) | Beam | 32MPa | Concrete Rectangular | 250 | 250 | 625 | 4637.5 | 0.29 | 709.1 | G300E | 1731526.56 | 13.59 | G300E | 21134.68 | 0.17
400 | Story4 | B19 | 32 MPa RC Beam (25 cm x 25 cm) | Beam | 32MPa | Concrete Rectangular | 250 | 250 | 625 | 4637.5 | 0.29 | 709.1 | G300E | 1703701.56 | 13.37 | G300E | 42269.36 | 0.33
401 | Story4 | B2 | 32 MPa RC Beam (25 cm x 25 cm) | Beam | 32MPa | Concrete Rectangular | 250 | 250 | 625 | 4637.5 | 0.29 | 709.1 | G300E | 1421103.91 | 11.15 | G300E | 772143.75 | 6.06
402 | Story4 | B20 | 32 MPa RC Beam (25 cm x 25 cm) | Beam | 32MPa | Concrete Rectangular | 250 | 250 | 625 | 4637.5 | 0.29 | 709.1 | G300E | 1682253.12 | 13.2 | G300E | 21134.68 | 0.17
403 | Story4 | B21 | 32 MPa RC Beam (25 cm x 25 cm) | Beam | 32MPa | Concrete Rectangular | 250 | 250 | 625 | 4637.5 | 0.29 | 709.1 | G300E | 1714135.94 | 13.45 | G300E | 21134.68 | 0.17
404 | Story4 | B22 | 32 MPa RC Beam (25 cm x 25 cm) | Beam | 32MPa | Concrete Rectangular | 250 | 250 | 625 | 4800 | 0.3 | 733.94 | G300E | 1851300 | 14.53 | G300E | 599400 | 4.7
405 | Story4 | B23 | 32 MPa RC Beam (25 cm x 25 cm) | Beam | 32MPa | Concrete Rectangular | 250 | 250 | 625 | 4637.5 | 0.29 | 709.1 | G300E | 1648631.25 | 12.94 | G300E | 579107.81 | 4.54
406 | Story4 | B24 | 32 MPa RC Beam (25 cm x 25 cm) | Beam | 32MPa | Concrete Rectangular | 250 | 250 | 625 | 4800 | 0.3 | 733.94 | G300E | 1851300 | 14.53 | G300E | 599400 | 4.7
407 | Story4 | B25 | 32 MPa RC Beam (25 cm x 25 cm) | Beam | 32MPa | Concrete Rectangular | 250 | 250 | 625 | 4637.5 | 0.29 | 709.1 | G300E | 1713846.09 | 13.45 | G300E | 21134.68 | 0.17
408 | Story4 | B26 | 32 MPa RC Beam (25 cm x 25 cm) | Beam | 32MPa | Concrete Rectangular | 250 | 250 | 625 | 4637.5 | 0.29 | 709.1 | G300E | 1682253.12 | 13.2 | G300E | 21134.68 | 0.17
409 | Story4 | B27 | 32 MPa RC Beam (25 cm x 25 cm) | Beam | 32MPa | Concrete Rectangular | 250 | 250 | 625 | 4637.5 | 0.29 | 709.1 | G300E | 1703701.56 | 13.37 | G300E | 42269.36 | 0.33
410 | Story4 | B28 | 32 MPa RC Beam (25 cm x 25 cm) | Beam | 32MPa | Concrete Rectangular | 250 | 250 | 625 | 4637.5 | 0.29 | 709.1 | G300E | 1731526.56 | 13.59 | G300E | 21134.68 | 0.17
411 | Story4 | B29 | 32 MPa RC Beam (25 cm x 25 cm) | Beam | 32MPa | Concrete Rectangular | 250 | 250 | 625 | 4637.5 | 0.29 | 709.1 | G300E | 1819349.22 | 14.28 | G300E | 63404.04 | 0.5
412 | Story4 | B3 | 32 MPa RC Beam (25 cm x 25 cm) | Beam | 32MPa | Concrete Rectangular | 250 | 250 | 625 | 4637.5 | 0.29 | 709.1 | G300E | 1841667.19 | 14.45 | G300E | 63404.04 | 0.5
413 | Story4 | B30 | 32 MPa RC Beam (25 cm x 25 cm) | Beam | 32MPa | Concrete Rectangular | 250 | 250 | 625 | 4637.5 | 0.29 | 709.1 | G300E | 1315600.78 | 10.32 | G300E | 772143.75 | 6.06
414 | Story4 | B31 | 32 MPa RC Beam (25 cm x 25 cm) | Beam | 32MPa | Concrete Rectangular | 250 | 250 | 625 | 4637.5 | 0.29 | 709.1 | G300E | 1304296.88 | 10.23 | G300E | 772143.75 | 6.06
415 | Story4 | B32 | 32 MPa RC Beam (25 cm x 25 cm) | Beam | 32MPa | Concrete Rectangular | 250 | 250 | 625 | 4637.5 | 0.29 | 709.1 | G300E | 1815581.25 | 14.25 | G300E | 63404.04 | 0.5
416 | Story4 | B33 | 32 MPa RC Beam (25 cm x 25 cm) | Beam | 32MPa | Concrete Rectangular | 250 | 250 | 625 | 4637.5 | 0.29 | 709.1 | G300E | 1723410.94 | 13.52 | G300E | 42269.36 | 0.33
417 | Story4 | B34 | 32 MPa RC Beam (25 cm x 25 cm) | Beam | 32MPa | Concrete Rectangular | 250 | 250 | 625 | 4637.5 | 0.29 | 709.1 | G300E | 1725439.84 | 13.54 | G300E | 42269.36 | 0.33
418 | Story4 | B35 | 32 MPa RC Beam (25 cm x 25 cm) | Beam | 32MPa | Concrete Rectangular | 250 | 250 | 625 | 4637.5 | 0.29 | 709.1 | G300E | 1596459.38 | 12.53 | G300E | 0 | 0
419 | Story4 | B36 | 32 MPa RC Beam (25 cm x 25 cm) | Beam | 32MPa | Concrete Rectangular | 250 | 250 | 625 | 4800 | 0.3 | 733.94 | G300E | 1851600 | 14.53 | G300E | 599400 | 4.7
420 | Story4 | B4 | 32 MPa RC Beam (25 cm x 25 cm) | Beam | 32MPa | Concrete Rectangular | 250 | 250 | 625 | 4637.5 | 0.29 | 709.1 | G300E | 1327194.53 | 10.41 | G300E | 772143.75 | 6.06
421 | Story4 | B40 | 32 MPa RC Beam (25 cm x 25 cm) | Beam | 32MPa | Concrete Rectangular | 250 | 250 | 625 | 4637.5 | 0.29 | 709.1 | G300E | 1788915.62 | 14.04 | G300E | 579107.81 | 4.54
422 | Story4 | B41 | 32 MPa RC Beam (25 cm x 25 cm) | Beam | 32MPa | Concrete Rectangular | 250 | 250 | 625 | 4637.5 | 0.29 | 709.1 | G300E | 1595589.84 | 12.52 | G300E | 0 | 0
423 | Story4 | B42 | 32 MPa RC Beam (25 cm x 25 cm) | Beam | 32MPa | Concrete Rectangular | 250 | 250 | 625 | 4637.5 | 0.29 | 709.1 | G300E | 1725439.84 | 13.54 | G300E | 42269.36 | 0.33
424 | Story4 | B43 | 32 MPa RC Beam (25 cm x 25 cm) | Beam | 32MPa | Concrete Rectangular | 250 | 250 | 625 | 4637.5 | 0.29 | 709.1 | G300E | 1723410.94 | 13.52 | G300E | 42269.36 | 0.33
425 | Story4 | B44 | 32 MPa RC Beam (25 cm x 25 cm) | Beam | 32MPa | Concrete Rectangular | 250 | 250 | 625 | 4637.5 | 0.29 | 709.1 | G300E | 1815871.09 | 14.25 | G300E | 63404.04 | 0.5
426 | Story4 | B45 | 32 MPa RC Beam (25 cm x 25 cm) | Beam | 32MPa | Concrete Rectangular | 250 | 250 | 625 | 4637.5 | 0.29 | 709.1 | G300E | 1304296.88 | 10.23 | G300E | 772143.75 | 6.06
427 | Story4 | B46 | 32 MPa RC Beam (25 cm x 25 cm) | Beam | 32MPa | Concrete Rectangular | 250 | 250 | 625 | 4637.5 | 0.29 | 709.1 | G300E | 1315600.78 | 10.32 | G300E | 772143.75 | 6.06
428 | Story4 | B47 | 32 MPa RC Beam (25 cm x 25 cm) | Beam | 32MPa | Concrete Rectangular | 250 | 250 | 625 | 4637.5 | 0.29 | 709.1 | G300E | 1815581.25 | 14.25 | G300E | 63404.04 | 0.5
429 | Story4 | B48 | 32 MPa RC Beam (25 cm x 25 cm) | Beam | 32MPa | Concrete Rectangular | 250 | 250 | 625 | 4637.5 | 0.29 | 709.1 | G300E | 1731526.56 | 13.59 | G300E | 21134.68 | 0.17
430 | Story4 | B49 | 32 MPa RC Beam (25 cm x 25 cm) | Beam | 32MPa | Concrete Rectangular | 250 | 250 | 625 | 4637.5 | 0.29 | 709.1 | G300E | 1725439.84 | 13.54 | G300E | 42269.36 | 0.33
431 | Story4 | B5 | 32 MPa RC Beam (25 cm x 25 cm) | Beam | 32MPa | Concrete Rectangular | 250 | 250 | 625 | 4637.5 | 0.29 | 709.1 | G300E | 1814711.72 | 14.24 | G300E | 63404.04 | 0.5
432 | Story4 | B50 | 32 MPa RC Beam (25 cm x 25 cm) | Beam | 32MPa | Concrete Rectangular | 250 | 250 | 625 | 4637.5 | 0.29 | 709.1 | G300E | 1682253.12 | 13.2 | G300E | 21134.68 | 0.17
433 | Story4 | B51 | 32 MPa RC Beam (25 cm x 25 cm) | Beam | 32MPa | Concrete Rectangular | 250 | 250 | 625 | 4800 | 0.3 | 733.94 | G300E | 1851600 | 14.53 | G300E | 599400 | 4.7
434 | Story4 | B52 | 32 MPa RC Beam (25 cm x 25 cm) | Beam | 32MPa | Concrete Rectangular | 250 | 250 | 625 | 4637.5 | 0.29 | 709.1 | G300E | 1788625.78 | 14.03 | G300E | 579107.81 | 4.54
435 | Story4 | B54 | 32 MPa RC Beam (25 cm x 25 cm) | Beam | 32MPa | Concrete Rectangular | 250 | 250 | 625 | 4637.5 | 0.29 | 709.1 | G300E | 1741960.94 | 13.67 | G300E | 579107.81 | 4.54
436 | Story4 | B55 | 32 MPa RC Beam (25 cm x 25 cm) | Beam | 32MPa | Concrete Rectangular | 250 | 250 | 625 | 4637.5 | 0.29 | 709.1 | G300E | 1749786.72 | 13.73 | G300E | 579107.81 | 4.54
437 | Story4 | B56 | 32 MPa RC Beam (25 cm x 25 cm) | Beam | 32MPa | Concrete Rectangular | 250 | 250 | 625 | 4637.5 | 0.29 | 709.1 | G300E | 1644573.44 | 12.9 | G300E | 21134.68 | 0.17
438 | Story4 | B57 | 32 MPa RC Beam (25 cm x 25 cm) | Beam | 32MPa | Concrete Rectangular | 250 | 250 | 625 | 4637.5 | 0.29 | 709.1 | G300E | 1725150 | 13.54 | G300E | 42269.36 | 0.33
439 | Story4 | B58 | 32 MPa RC Beam (25 cm x 25 cm) | Beam | 32MPa | Concrete Rectangular | 250 | 250 | 625 | 4637.5 | 0.29 | 709.1 | G300E | 1731236.72 | 13.58 | G300E | 21134.68 | 0.17
440 | Story4 | B59 | 32 MPa RC Beam (25 cm x 25 cm) | Beam | 32MPa | Concrete Rectangular | 250 | 250 | 625 | 4637.5 | 0.29 | 709.1 | G300E | 1815871.09 | 14.25 | G300E | 63404.04 | 0.5
441 | Story4 | B6 | 32 MPa RC Beam (25 cm x 25 cm) | Beam | 32MPa | Concrete Rectangular | 250 | 250 | 625 | 4637.5 | 0.29 | 709.1 | G300E | 1320528.12 | 10.36 | G300E | 772143.75 | 6.06
442 | Story4 | B60 | 32 MPa RC Beam (25 cm x 25 cm) | Beam | 32MPa | Concrete Rectangular | 250 | 250 | 625 | 4637.5 | 0.29 | 709.1 | G300E | 1315600.78 | 10.32 | G300E | 772143.75 | 6.06
443 | Story4 | B61 | 32 MPa RC Beam (25 cm x 25 cm) | Beam | 32MPa | Concrete Rectangular | 250 | 250 | 625 | 4637.5 | 0.29 | 709.1 | G300E | 1426900.78 | 11.2 | G300E | 772143.75 | 6.06
444 | Story4 | B62 | 32 MPa RC Beam (25 cm x 25 cm) | Beam | 32MPa | Concrete Rectangular | 250 | 250 | 625 | 4637.5 | 0.29 | 709.1 | G300E | 1819349.22 | 14.28 | G300E | 159922.01 | 1.25
445 | Story4 | B63 | 32 MPa RC Beam (25 cm x 25 cm) | Beam | 32MPa | Concrete Rectangular | 250 | 250 | 625 | 4637.5 | 0.29 | 709.1 | G300E | 1841667.19 | 14.45 | G300E | 63404.04 | 0.5
446 | Story4 | B64 | 32 MPa RC Beam (25 cm x 25 cm) | Beam | 32MPa | Concrete Rectangular | 250 | 250 | 625 | 4637.5 | 0.29 | 709.1 | G300E | 1703701.56 | 13.37 | G300E | 42269.36 | 0.33
447 | Story4 | B65 | 32 MPa RC Beam (25 cm x 25 cm) | Beam | 32MPa | Concrete Rectangular | 250 | 250 | 625 | 4637.5 | 0.29 | 709.1 | G300E | 1814711.72 | 14.24 | G300E | 63404.04 | 0.5
448 | Story4 | B66 | 32 MPa RC Beam (25 cm x 25 cm) | Beam | 32MPa | Concrete Rectangular | 250 | 250 | 625 | 4637.5 | 0.29 | 709.1 | G300E | 1714135.94 | 13.45 | G300E | 21134.68 | 0.17
449 | Story4 | B67 | 32 MPa RC Beam (25 cm x 25 cm) | Beam | 32MPa | Concrete Rectangular | 250 | 250 | 625 | 4637.5 | 0.29 | 709.1 | G300E | 1834710.94 | 14.4 | G300E | 63404.04 | 0.5
450 | Story4 | B68 | 32 MPa RC Beam (25 cm x 25 cm) | Beam | 32MPa | Concrete Rectangular | 250 | 250 | 625 | 4637.5 | 0.29 | 709.1 | G300E | 1648631.25 | 12.94 | G300E | 579107.81 | 4.54
451 | Story4 | B69 | 32 MPa RC Beam (25 cm x 25 cm) | Beam | 32MPa | Concrete Rectangular | 250 | 250 | 625 | 4637.5 | 0.29 | 709.1 | G300E | 1833841.41 | 14.39 | G300E | 63404.04 | 0.5
452 | Story4 | B7 | 32 MPa RC Beam (25 cm x 25 cm) | Beam | 32MPa | Concrete Rectangular | 250 | 250 | 625 | 4637.5 | 0.29 | 709.1 | G300E | 1834421.09 | 14.39 | G300E | 63404.04 | 0.5
453 | Story4 | B70 | 32 MPa RC Beam (25 cm x 25 cm) | Beam | 32MPa | Concrete Rectangular | 250 | 250 | 625 | 4637.5 | 0.29 | 709.1 | G300E | 1684861.72 | 13.22 | G300E | 21134.68 | 0.17
454 | Story4 | B71 | 32 MPa RC Beam (25 cm x 25 cm) | Beam | 32MPa | Concrete Rectangular | 250 | 250 | 625 | 4637.5 | 0.29 | 709.1 | G300E | 1812103.12 | 14.22 | G300E | 63404.04 | 0.5
455 | Story4 | B72 | 32 MPa RC Beam (25 cm x 25 cm) | Beam | 32MPa | Concrete Rectangular | 250 | 250 | 625 | 4637.5 | 0.29 | 709.1 | G300E | 1701092.97 | 13.35 | G300E | 42269.36 | 0.33
456 | Story4 | B73 | 32 MPa RC Beam (25 cm x 25 cm) | Beam | 32MPa | Concrete Rectangular | 250 | 250 | 625 | 4637.5 | 0.29 | 709.1 | G300E | 1841667.19 | 14.45 | G300E | 63404.04 | 0.5
457 | Story4 | B74 | 32 MPa RC Beam (25 cm x 25 cm) | Beam | 32MPa | Concrete Rectangular | 250 | 250 | 625 | 4637.5 | 0.29 | 709.1 | G300E | 1819349.22 | 14.28 | G300E | 63404.04 | 0.5
458 | Story4 | B75 | 32 MPa RC Beam (25 cm x 25 cm) | Beam | 32MPa | Concrete Rectangular | 250 | 250 | 625 | 4637.5 | 0.29 | 709.1 | G300E | 1424002.34 | 11.17 | G300E | 772143.75 | 6.06
459 | Story4 | B76 | 32 MPa RC Beam (25 cm x 25 cm) | Beam | 32MPa | Concrete Rectangular | 250 | 250 | 625 | 4637.5 | 0.29 | 709.1 | G300E | 1421103.91 | 11.15 | G300E | 772143.75 | 6.06
460 | Story4 | B77 | 32 MPa RC Beam (25 cm x 25 cm) | Beam | 32MPa | Concrete Rectangular | 250 | 250 | 625 | 4637.5 | 0.29 | 709.1 | G300E | 1327194.53 | 10.41 | G300E | 772143.75 | 6.06
461 | Story4 | B78 | 32 MPa RC Beam (25 cm x 25 cm) | Beam | 32MPa | Concrete Rectangular | 250 | 250 | 625 | 4637.5 | 0.29 | 709.1 | G300E | 1320817.97 | 10.36 | G300E | 772143.75 | 6.06
462 | Story4 | B79 | 32 MPa RC Beam (25 cm x 25 cm) | Beam | 32MPa | Concrete Rectangular | 250 | 250 | 625 | 4637.5 | 0.29 | 709.1 | G300E | 1308934.38 | 10.27 | G300E | 772143.75 | 6.06
463 | Story4 | B8 | 32 MPa RC Beam (25 cm x 25 cm) | Beam | 32MPa | Concrete Rectangular | 250 | 250 | 625 | 4637.5 | 0.29 | 709.1 | G300E | 1308934.38 | 10.27 | G300E | 772143.75 | 6.06
464 | Story4 | B80 | 32 MPa RC Beam (25 cm x 25 cm) | Beam | 32MPa | Concrete Rectangular | 250 | 250 | 625 | 4637.5 | 0.29 | 709.1 | G300E | 1319658.59 | 10.35 | G300E | 772143.75 | 6.06
465 | Story4 | B81 | 32 MPa RC Beam (25 cm x 25 cm) | Beam | 32MPa | Concrete Rectangular | 250 | 250 | 625 | 4637.5 | 0.29 | 709.1 | G300E | 1327194.53 | 10.41 | G300E | 772143.75 | 6.06
466 | Story4 | B82 | 32 MPa RC Beam (25 cm x 25 cm) | Beam | 32MPa | Concrete Rectangular | 250 | 250 | 625 | 4637.5 | 0.29 | 709.1 | G300E | 1421103.91 | 11.15 | G300E | 772143.75 | 6.06
467 | Story4 | B9 | 32 MPa RC Beam (25 cm x 25 cm) | Beam | 32MPa | Concrete Rectangular | 250 | 250 | 625 | 4637.5 | 0.29 | 709.1 | G300E | 1834421.09 | 14.39 | G300E | 63404.04 | 0.5
468 | Story5 | B1 | 32 MPa RC Beam (25 cm x 25 cm) | Beam | 32MPa | Concrete Rectangular | 250 | 250 | 625 | 4662.5 | 0.29 | 712.92 | G300E | 1471018.75 | 11.54 | G300E | 776306.25 | 6.09
469 | Story5 | B10 | 32 MPa RC Beam (25 cm x 25 cm) | Beam | 32MPa | Concrete Rectangular | 250 | 250 | 625 | 4662.5 | 0.29 | 712.92 | G300E | 1359118.75 | 10.66 | G300E | 776306.25 | 6.09
470 | Story5 | B11 | 32 MPa RC Beam (25 cm x 25 cm) | Beam | 32MPa | Concrete Rectangular | 250 | 250 | 625 | 4662.5 | 0.29 | 712.92 | G300E | 1844892.97 | 14.48 | G300E | 63745.85 | 0.5
471 | Story5 | B12 | 32 MPa RC Beam (25 cm x 25 cm) | Beam | 32MPa | Concrete Rectangular | 250 | 250 | 625 | 4662.5 | 0.29 | 712.92 | G300E | 1369317.97 | 10.74 | G300E | 776306.25 | 6.09
472 | Story5 | B13 | 32 MPa RC Beam (25 cm x 25 cm) | Beam | 32MPa | Concrete Rectangular | 250 | 250 | 625 | 4662.5 | 0.29 | 712.92 | G300E | 1879570.31 | 14.75 | G300E | 63745.85 | 0.5
473 | Story5 | B14 | 32 MPa RC Beam (25 cm x 25 cm) | Beam | 32MPa | Concrete Rectangular | 250 | 250 | 625 | 4662.5 | 0.29 | 712.92 | G300E | 1466939.06 | 11.51 | G300E | 776306.25 | 6.09
474 | Story5 | B15 | 32 MPa RC Beam (25 cm x 25 cm) | Beam | 32MPa | Concrete Rectangular | 250 | 250 | 625 | 4662.5 | 0.29 | 712.92 | G300E | 1471018.75 | 11.54 | G300E | 776306.25 | 6.09
475 | Story5 | B16 | 32 MPa RC Beam (25 cm x 25 cm) | Beam | 32MPa | Concrete Rectangular | 250 | 250 | 625 | 4662.5 | 0.29 | 712.92 | G300E | 1353290.62 | 10.62 | G300E | 776306.25 | 6.09
476 | Story5 | B17 | 32 MPa RC Beam (25 cm x 25 cm) | Beam | 32MPa | Concrete Rectangular | 250 | 250 | 625 | 4662.5 | 0.29 | 712.92 | G300E | 1850721.09 | 14.52 | G300E | 63745.85 | 0.5
477 | Story5 | B18 | 32 MPa RC Beam (25 cm x 25 cm) | Beam | 32MPa | Concrete Rectangular | 250 | 250 | 625 | 4662.5 | 0.29 | 712.92 | G300E | 1785154.69 | 14.01 | G300E | 21248.62 | 0.17
478 | Story5 | B19 | 32 MPa RC Beam (25 cm x 25 cm) | Beam | 32MPa | Concrete Rectangular | 250 | 250 | 625 | 4662.5 | 0.29 | 712.92 | G300E | 1742609.38 | 13.67 | G300E | 42497.23 | 0.33
479 | Story5 | B2 | 32 MPa RC Beam (25 cm x 25 cm) | Beam | 32MPa | Concrete Rectangular | 250 | 250 | 625 | 4662.5 | 0.29 | 712.92 | G300E | 1466939.06 | 11.51 | G300E | 776306.25 | 6.09
480 | Story5 | B20 | 32 MPa RC Beam (25 cm x 25 cm) | Beam | 32MPa | Concrete Rectangular | 250 | 250 | 625 | 4662.5 | 0.29 | 712.92 | G300E | 1713760.16 | 13.45 | G300E | 21248.62 | 0.17
481 | Story5 | B21 | 32 MPa RC Beam (25 cm x 25 cm) | Beam | 32MPa | Concrete Rectangular | 250 | 250 | 625 | 4662.5 | 0.29 | 712.92 | G300E | 1755139.84 | 13.77 | G300E | 21248.62 | 0.17
482 | Story5 | B22 | 32 MPa RC Beam (25 cm x 25 cm) | Beam | 32MPa | Concrete Rectangular | 250 | 250 | 625 | 4800 | 0.3 | 733.94 | G300E | 1879500 | 14.75 | G300E | 599400 | 4.7
483 | Story5 | B23 | 32 MPa RC Beam (25 cm x 25 cm) | Beam | 32MPa | Concrete Rectangular | 250 | 250 | 625 | 4662.5 | 0.29 | 712.92 | G300E | 1695984.38 | 13.31 | G300E | 582229.69 | 4.57
484 | Story5 | B24 | 32 MPa RC Beam (25 cm x 25 cm) | Beam | 32MPa | Concrete Rectangular | 250 | 250 | 625 | 4800 | 0.3 | 733.94 | G300E | 1879500 | 14.75 | G300E | 599400 | 4.7
485 | Story5 | B25 | 32 MPa RC Beam (25 cm x 25 cm) | Beam | 32MPa | Concrete Rectangular | 250 | 250 | 625 | 4662.5 | 0.29 | 712.92 | G300E | 1755139.84 | 13.77 | G300E | 21248.62 | 0.17
486 | Story5 | B26 | 32 MPa RC Beam (25 cm x 25 cm) | Beam | 32MPa | Concrete Rectangular | 250 | 250 | 625 | 4662.5 | 0.29 | 712.92 | G300E | 1713760.16 | 13.45 | G300E | 21248.62 | 0.17
487 | Story5 | B27 | 32 MPa RC Beam (25 cm x 25 cm) | Beam | 32MPa | Concrete Rectangular | 250 | 250 | 625 | 4662.5 | 0.29 | 712.92 | G300E | 1742609.38 | 13.67 | G300E | 42497.23 | 0.33
488 | Story5 | B28 | 32 MPa RC Beam (25 cm x 25 cm) | Beam | 32MPa | Concrete Rectangular | 250 | 250 | 625 | 4662.5 | 0.29 | 712.92 | G300E | 1785154.69 | 14.01 | G300E | 21248.62 | 0.17
489 | Story5 | B29 | 32 MPa RC Beam (25 cm x 25 cm) | Beam | 32MPa | Concrete Rectangular | 250 | 250 | 625 | 4662.5 | 0.29 | 712.92 | G300E | 1850721.09 | 14.52 | G300E | 63745.85 | 0.5
490 | Story5 | B3 | 32 MPa RC Beam (25 cm x 25 cm) | Beam | 32MPa | Concrete Rectangular | 250 | 250 | 625 | 4662.5 | 0.29 | 712.92 | G300E | 1879570.31 | 14.75 | G300E | 63745.85 | 0.5
491 | Story5 | B30 | 32 MPa RC Beam (25 cm x 25 cm) | Beam | 32MPa | Concrete Rectangular | 250 | 250 | 625 | 4662.5 | 0.29 | 712.92 | G300E | 1353290.62 | 10.62 | G300E | 776306.25 | 6.09
492 | Story5 | B31 | 32 MPa RC Beam (25 cm x 25 cm) | Beam | 32MPa | Concrete Rectangular | 250 | 250 | 625 | 4662.5 | 0.29 | 712.92 | G300E | 1332309.38 | 10.45 | G300E | 776306.25 | 6.09
493 | Story5 | B32 | 32 MPa RC Beam (25 cm x 25 cm) | Beam | 32MPa | Concrete Rectangular | 250 | 250 | 625 | 4662.5 | 0.29 | 712.92 | G300E | 1849846.88 | 14.51 | G300E | 63745.85 | 0.5
494 | Story5 | B33 | 32 MPa RC Beam (25 cm x 25 cm) | Beam | 32MPa | Concrete Rectangular | 250 | 250 | 625 | 4662.5 | 0.29 | 712.92 | G300E | 1777578.12 | 13.95 | G300E | 42497.23 | 0.33
495 | Story5 | B34 | 32 MPa RC Beam (25 cm x 25 cm) | Beam | 32MPa | Concrete Rectangular | 250 | 250 | 625 | 4662.5 | 0.29 | 712.92 | G300E | 1774955.47 | 13.93 | G300E | 42497.23 | 0.33
496 | Story5 | B35 | 32 MPa RC Beam (25 cm x 25 cm) | Beam | 32MPa | Concrete Rectangular | 250 | 250 | 625 | 4662.5 | 0.29 | 712.92 | G300E | 1627795.31 | 12.77 | G300E | 0 | 0
497 | Story5 | B36 | 32 MPa RC Beam (25 cm x 25 cm) | Beam | 32MPa | Concrete Rectangular | 250 | 250 | 625 | 4800 | 0.3 | 733.94 | G300E | 1877100 | 14.73 | G300E | 599400 | 4.7
498 | Story5 | B4 | 32 MPa RC Beam (25 cm x 25 cm) | Beam | 32MPa | Concrete Rectangular | 250 | 250 | 625 | 4662.5 | 0.29 | 712.92 | G300E | 1369317.97 | 10.74 | G300E | 776306.25 | 6.09
499 | Story5 | B40 | 32 MPa RC Beam (25 cm x 25 cm) | Beam | 32MPa | Concrete Rectangular | 250 | 250 | 625 | 4662.5 | 0.29 | 712.92 | G300E | 1822746.09 | 14.3 | G300E | 582229.69 | 4.57
500 | Story5 | B41 | 32 MPa RC Beam (25 cm x 25 cm) | Beam | 32MPa | Concrete Rectangular | 250 | 250 | 625 | 4662.5 | 0.29 | 712.92 | G300E | 1626629.69 | 12.76 | G300E | 0 | 0
501 | Story5 | B42 | 32 MPa RC Beam (25 cm x 25 cm) | Beam | 32MPa | Concrete Rectangular | 250 | 250 | 625 | 4662.5 | 0.29 | 712.92 | G300E | 1774955.47 | 13.93 | G300E | 42497.23 | 0.33
502 | Story5 | B43 | 32 MPa RC Beam (25 cm x 25 cm) | Beam | 32MPa | Concrete Rectangular | 250 | 250 | 625 | 4662.5 | 0.29 | 712.92 | G300E | 1777578.12 | 13.95 | G300E | 42497.23 | 0.33
503 | Story5 | B44 | 32 MPa RC Beam (25 cm x 25 cm) | Beam | 32MPa | Concrete Rectangular | 250 | 250 | 625 | 4662.5 | 0.29 | 712.92 | G300E | 1849555.47 | 14.51 | G300E | 63745.85 | 0.5
504 | Story5 | B45 | 32 MPa RC Beam (25 cm x 25 cm) | Beam | 32MPa | Concrete Rectangular | 250 | 250 | 625 | 4662.5 | 0.29 | 712.92 | G300E | 1332309.38 | 10.45 | G300E | 776306.25 | 6.09
505 | Story5 | B46 | 32 MPa RC Beam (25 cm x 25 cm) | Beam | 32MPa | Concrete Rectangular | 250 | 250 | 625 | 4662.5 | 0.29 | 712.92 | G300E | 1352999.22 | 10.62 | G300E | 776306.25 | 6.09
506 | Story5 | B47 | 32 MPa RC Beam (25 cm x 25 cm) | Beam | 32MPa | Concrete Rectangular | 250 | 250 | 625 | 4662.5 | 0.29 | 712.92 | G300E | 1849846.88 | 14.51 | G300E | 63745.85 | 0.5
507 | Story5 | B48 | 32 MPa RC Beam (25 cm x 25 cm) | Beam | 32MPa | Concrete Rectangular | 250 | 250 | 625 | 4662.5 | 0.29 | 712.92 | G300E | 1785154.69 | 14.01 | G300E | 21248.62 | 0.17
508 | Story5 | B49 | 32 MPa RC Beam (25 cm x 25 cm) | Beam | 32MPa | Concrete Rectangular | 250 | 250 | 625 | 4662.5 | 0.29 | 712.92 | G300E | 1774955.47 | 13.93 | G300E | 42497.23 | 0.33
509 | Story5 | B5 | 32 MPa RC Beam (25 cm x 25 cm) | Beam | 32MPa | Concrete Rectangular | 250 | 250 | 625 | 4662.5 | 0.29 | 712.92 | G300E | 1844892.97 | 14.48 | G300E | 63745.85 | 0.5
510 | Story5 | B50 | 32 MPa RC Beam (25 cm x 25 cm) | Beam | 32MPa | Concrete Rectangular | 250 | 250 | 625 | 4662.5 | 0.29 | 712.92 | G300E | 1713760.16 | 13.45 | G300E | 21248.62 | 0.17
511 | Story5 | B51 | 32 MPa RC Beam (25 cm x 25 cm) | Beam | 32MPa | Concrete Rectangular | 250 | 250 | 625 | 4800 | 0.3 | 733.94 | G300E | 1876800 | 14.73 | G300E | 599400 | 4.7
512 | Story5 | B52 | 32 MPa RC Beam (25 cm x 25 cm) | Beam | 32MPa | Concrete Rectangular | 250 | 250 | 625 | 4662.5 | 0.29 | 712.92 | G300E | 1825660.16 | 14.32 | G300E | 582229.69 | 4.57
513 | Story5 | B54 | 32 MPa RC Beam (25 cm x 25 cm) | Beam | 32MPa | Concrete Rectangular | 250 | 250 | 625 | 4662.5 | 0.29 | 712.92 | G300E | 1776995.31 | 13.94 | G300E | 582229.69 | 4.57
514 | Story5 | B55 | 32 MPa RC Beam (25 cm x 25 cm) | Beam | 32MPa | Concrete Rectangular | 250 | 250 | 625 | 4662.5 | 0.29 | 712.92 | G300E | 1783989.06 | 14 | G300E | 582229.69 | 4.57
515 | Story5 | B56 | 32 MPa RC Beam (25 cm x 25 cm) | Beam | 32MPa | Concrete Rectangular | 250 | 250 | 625 | 4662.5 | 0.29 | 712.92 | G300E | 1675585.94 | 13.15 | G300E | 21248.62 | 0.17
516 | Story5 | B57 | 32 MPa RC Beam (25 cm x 25 cm) | Beam | 32MPa | Concrete Rectangular | 250 | 250 | 625 | 4662.5 | 0.29 | 712.92 | G300E | 1774664.06 | 13.92 | G300E | 42497.23 | 0.33
517 | Story5 | B58 | 32 MPa RC Beam (25 cm x 25 cm) | Beam | 32MPa | Concrete Rectangular | 250 | 250 | 625 | 4662.5 | 0.29 | 712.92 | G300E | 1784571.88 | 14 | G300E | 21248.62 | 0.17
518 | Story5 | B59 | 32 MPa RC Beam (25 cm x 25 cm) | Beam | 32MPa | Concrete Rectangular | 250 | 250 | 625 | 4662.5 | 0.29 | 712.92 | G300E | 1849555.47 | 14.51 | G300E | 63745.85 | 0.5
519 | Story5 | B6 | 32 MPa RC Beam (25 cm x 25 cm) | Beam | 32MPa | Concrete Rectangular | 250 | 250 | 625 | 4662.5 | 0.29 | 712.92 | G300E | 1359118.75 | 10.66 | G300E | 776306.25 | 6.09
520 | Story5 | B60 | 32 MPa RC Beam (25 cm x 25 cm) | Beam | 32MPa | Concrete Rectangular | 250 | 250 | 625 | 4662.5 | 0.29 | 712.92 | G300E | 1352999.22 | 10.62 | G300E | 776306.25 | 6.09
521 | Story5 | B61 | 32 MPa RC Beam (25 cm x 25 cm) | Beam | 32MPa | Concrete Rectangular | 250 | 250 | 625 | 4662.5 | 0.29 | 712.92 | G300E | 1471018.75 | 11.54 | G300E | 776306.25 | 6.09
522 | Story5 | B62 | 32 MPa RC Beam (25 cm x 25 cm) | Beam | 32MPa | Concrete Rectangular | 250 | 250 | 625 | 4662.5 | 0.29 | 712.92 | G300E | 1850721.09 | 14.52 | G300E | 63745.85 | 0.5
523 | Story5 | B63 | 32 MPa RC Beam (25 cm x 25 cm) | Beam | 32MPa | Concrete Rectangular | 250 | 250 | 625 | 4662.5 | 0.29 | 712.92 | G300E | 1879570.31 | 14.75 | G300E | 63745.85 | 0.5
524 | Story5 | B64 | 32 MPa RC Beam (25 cm x 25 cm) | Beam | 32MPa | Concrete Rectangular | 250 | 250 | 625 | 4662.5 | 0.29 | 712.92 | G300E | 1742609.38 | 13.67 | G300E | 42497.23 | 0.33
525 | Story5 | B65 | 32 MPa RC Beam (25 cm x 25 cm) | Beam | 32MPa | Concrete Rectangular | 250 | 250 | 625 | 4662.5 | 0.29 | 712.92 | G300E | 1844601.56 | 14.47 | G300E | 63745.85 | 0.5
526 | Story5 | B66 | 32 MPa RC Beam (25 cm x 25 cm) | Beam | 32MPa | Concrete Rectangular | 250 | 250 | 625 | 4662.5 | 0.29 | 712.92 | G300E | 1755139.84 | 13.77 | G300E | 21248.62 | 0.17
527 | Story5 | B67 | 32 MPa RC Beam (25 cm x 25 cm) | Beam | 32MPa | Concrete Rectangular | 250 | 250 | 625 | 4662.5 | 0.29 | 712.92 | G300E | 1869371.09 | 14.67 | G300E | 63745.85 | 0.5
528 | Story5 | B68 | 32 MPa RC Beam (25 cm x 25 cm) | Beam | 32MPa | Concrete Rectangular | 250 | 250 | 625 | 4662.5 | 0.29 | 712.92 | G300E | 1695984.38 | 13.31 | G300E | 582229.69 | 4.57
529 | Story5 | B69 | 32 MPa RC Beam (25 cm x 25 cm) | Beam | 32MPa | Concrete Rectangular | 250 | 250 | 625 | 4662.5 | 0.29 | 712.92 | G300E | 1868788.28 | 14.66 | G300E | 63745.85 | 0.5
530 | Story5 | B7 | 32 MPa RC Beam (25 cm x 25 cm) | Beam | 32MPa | Concrete Rectangular | 250 | 250 | 625 | 4662.5 | 0.29 | 712.92 | G300E | 1869079.69 | 14.67 | G300E | 63745.85 | 0.5
531 | Story5 | B70 | 32 MPa RC Beam (25 cm x 25 cm) | Beam | 32MPa | Concrete Rectangular | 250 | 250 | 625 | 4662.5 | 0.29 | 712.92 | G300E | 1724542.19 | 13.53 | G300E | 21248.62 | 0.17
532 | Story5 | B71 | 32 MPa RC Beam (25 cm x 25 cm) | Beam | 32MPa | Concrete Rectangular | 250 | 250 | 625 | 4662.5 | 0.29 | 712.92 | G300E | 1842561.72 | 14.46 | G300E | 63745.85 | 0.5
533 | Story5 | B72 | 32 MPa RC Beam (25 cm x 25 cm) | Beam | 32MPa | Concrete Rectangular | 250 | 250 | 625 | 4662.5 | 0.29 | 712.92 | G300E | 1740860.94 | 13.66 | G300E | 42497.23 | 0.33
534 | Story5 | B73 | 32 MPa RC Beam (25 cm x 25 cm) | Beam | 32MPa | Concrete Rectangular | 250 | 250 | 625 | 4662.5 | 0.29 | 712.92 | G300E | 1879278.91 | 14.75 | G300E | 63745.85 | 0.5
535 | Story5 | B74 | 32 MPa RC Beam (25 cm x 25 cm) | Beam | 32MPa | Concrete Rectangular | 250 | 250 | 625 | 4662.5 | 0.29 | 712.92 | G300E | 1850721.09 | 14.52 | G300E | 63745.85 | 0.5
536 | Story5 | B75 | 32 MPa RC Beam (25 cm x 25 cm) | Beam | 32MPa | Concrete Rectangular | 250 | 250 | 625 | 4662.5 | 0.29 | 712.92 | G300E | 1471018.75 | 11.54 | G300E | 776306.25 | 6.09
537 | Story5 | B76 | 32 MPa RC Beam (25 cm x 25 cm) | Beam | 32MPa | Concrete Rectangular | 250 | 250 | 625 | 4662.5 | 0.29 | 712.92 | G300E | 1466939.06 | 11.51 | G300E | 776306.25 | 6.09
538 | Story5 | B77 | 32 MPa RC Beam (25 cm x 25 cm) | Beam | 32MPa | Concrete Rectangular | 250 | 250 | 625 | 4662.5 | 0.29 | 712.92 | G300E | 1369317.97 | 10.74 | G300E | 776306.25 | 6.09
539 | Story5 | B78 | 32 MPa RC Beam (25 cm x 25 cm) | Beam | 32MPa | Concrete Rectangular | 250 | 250 | 625 | 4662.5 | 0.29 | 712.92 | G300E | 1359118.75 | 10.66 | G300E | 776306.25 | 6.09
540 | Story5 | B79 | 32 MPa RC Beam (25 cm x 25 cm) | Beam | 32MPa | Concrete Rectangular | 250 | 250 | 625 | 4662.5 | 0.29 | 712.92 | G300E | 1338720.31 | 10.5 | G300E | 776306.25 | 6.09
541 | Story5 | B8 | 32 MPa RC Beam (25 cm x 25 cm) | Beam | 32MPa | Concrete Rectangular | 250 | 250 | 625 | 4662.5 | 0.29 | 712.92 | G300E | 1338720.31 | 10.5 | G300E | 776306.25 | 6.09
542 | Story5 | B80 | 32 MPa RC Beam (25 cm x 25 cm) | Beam | 32MPa | Concrete Rectangular | 250 | 250 | 625 | 4662.5 | 0.29 | 712.92 | G300E | 1358244.53 | 10.66 | G300E | 776306.25 | 6.09
543 | Story5 | B81 | 32 MPa RC Beam (25 cm x 25 cm) | Beam | 32MPa | Concrete Rectangular | 250 | 250 | 625 | 4662.5 | 0.29 | 712.92 | G300E | 1369317.97 | 10.74 | G300E | 776306.25 | 6.09
544 | Story5 | B82 | 32 MPa RC Beam (25 cm x 25 cm) | Beam | 32MPa | Concrete Rectangular | 250 | 250 | 625 | 4662.5 | 0.29 | 712.92 | G300E | 1466939.06 | 11.51 | G300E | 776306.25 | 6.09
545 | Story5 | B9 | 32 MPa RC Beam (25 cm x 25 cm) | Beam | 32MPa | Concrete Rectangular | 250 | 250 | 625 | 4662.5 | 0.29 | 712.92 | G300E | 1869079.69 | 14.67 | G300E | 63745.85 | 0.5
546 | Story6 | B1 | 32 MPa RC Beam (25 cm x 25 cm) | Beam | 32MPa | Concrete Rectangular | 250 | 250 | 625 | 4662.5 | 0.29 | 712.92 | G300E | 1480343.75 | 11.62 | G300E | 776306.25 | 6.09
547 | Story6 | B10 | 32 MPa RC Beam (25 cm x 25 cm) | Beam | 32MPa | Concrete Rectangular | 250 | 250 | 625 | 4662.5 | 0.29 | 712.92 | G300E | 1363781.25 | 10.7 | G300E | 776306.25 | 6.09
548 | Story6 | B11 | 32 MPa RC Beam (25 cm x 25 cm) | Beam | 32MPa | Concrete Rectangular | 250 | 250 | 625 | 4662.5 | 0.29 | 712.92 | G300E | 1839064.84 | 14.43 | G300E | 63745.85 | 0.5
549 | Story6 | B12 | 32 MPa RC Beam (25 cm x 25 cm) | Beam | 32MPa | Concrete Rectangular | 250 | 250 | 625 | 4662.5 | 0.29 | 712.92 | G300E | 1379517.19 | 10.82 | G300E | 776306.25 | 6.09
550 | Story6 | B13 | 32 MPa RC Beam (25 cm x 25 cm) | Beam | 32MPa | Concrete Rectangular | 250 | 250 | 625 | 4662.5 | 0.29 | 712.92 | G300E | 1876947.66 | 14.73 | G300E | 84994.46 | 0.67
551 | Story6 | B14 | 32 MPa RC Beam (25 cm x 25 cm) | Beam | 32MPa | Concrete Rectangular | 250 | 250 | 625 | 4662.5 | 0.29 | 712.92 | G300E | 1475681.25 | 11.58 | G300E | 776306.25 | 6.09
552 | Story6 | B15 | 32 MPa RC Beam (25 cm x 25 cm) | Beam | 32MPa | Concrete Rectangular | 250 | 250 | 625 | 4662.5 | 0.29 | 712.92 | G300E | 1480343.75 | 11.62 | G300E | 776306.25 | 6.09
553 | Story6 | B16 | 32 MPa RC Beam (25 cm x 25 cm) | Beam | 32MPa | Concrete Rectangular | 250 | 250 | 625 | 4662.5 | 0.29 | 712.92 | G300E | 1357078.91 | 10.65 | G300E | 776306.25 | 6.09
554 | Story6 | B17 | 32 MPa RC Beam (25 cm x 25 cm) | Beam | 32MPa | Concrete Rectangular | 250 | 250 | 625 | 4662.5 | 0.29 | 712.92 | G300E | 1841978.91 | 14.45 | G300E | 63745.85 | 0.5
555 | Story6 | B18 | 32 MPa RC Beam (25 cm x 25 cm) | Beam | 32MPa | Concrete Rectangular | 250 | 250 | 625 | 4662.5 | 0.29 | 712.92 | G300E | 1787485.94 | 14.03 | G300E | 21248.62 | 0.17
556 | Story6 | B19 | 32 MPa RC Beam (25 cm x 25 cm) | Beam | 32MPa | Concrete Rectangular | 250 | 250 | 625 | 4662.5 | 0.29 | 712.92 | G300E | 1733284.38 | 13.6 | G300E | 42497.23 | 0.33
557 | Story6 | B2 | 32 MPa RC Beam (25 cm x 25 cm) | Beam | 32MPa | Concrete Rectangular | 250 | 250 | 625 | 4662.5 | 0.29 | 712.92 | G300E | 1475681.25 | 11.58 | G300E | 776306.25 | 6.09
558 | Story6 | B20 | 32 MPa RC Beam (25 cm x 25 cm) | Beam | 32MPa | Concrete Rectangular | 250 | 250 | 625 | 4662.5 | 0.29 | 712.92 | G300E | 1708223.44 | 13.4 | G300E | 21248.62 | 0.17
559 | Story6 | B21 | 32 MPa RC Beam (25 cm x 25 cm) | Beam | 32MPa | Concrete Rectangular | 250 | 250 | 625 | 4662.5 | 0.29 | 712.92 | G300E | 1750477.34 | 13.73 | G300E | 21248.62 | 0.17
560 | Story6 | B22 | 32 MPa RC Beam (25 cm x 25 cm) | Beam | 32MPa | Concrete Rectangular | 250 | 250 | 625 | 4800 | 0.3 | 733.94 | G300E | 1888200 | 14.82 | G300E | 599400 | 4.7
561 | Story6 | B23 | 32 MPa RC Beam (25 cm x 25 cm) | Beam | 32MPa | Concrete Rectangular | 250 | 250 | 625 | 4662.5 | 0.29 | 712.92 | G300E | 1698898.44 | 13.33 | G300E | 582229.69 | 4.57
562 | Story6 | B24 | 32 MPa RC Beam (25 cm x 25 cm) | Beam | 32MPa | Concrete Rectangular | 250 | 250 | 625 | 4800 | 0.3 | 733.94 | G300E | 1888500 | 14.82 | G300E | 599400 | 4.7
563 | Story6 | B25 | 32 MPa RC Beam (25 cm x 25 cm) | Beam | 32MPa | Concrete Rectangular | 250 | 250 | 625 | 4662.5 | 0.29 | 712.92 | G300E | 1750477.34 | 13.73 | G300E | 21248.62 | 0.17
564 | Story6 | B26 | 32 MPa RC Beam (25 cm x 25 cm) | Beam | 32MPa | Concrete Rectangular | 250 | 250 | 625 | 4662.5 | 0.29 | 712.92 | G300E | 1708514.84 | 13.41 | G300E | 21248.62 | 0.17
565 | Story6 | B27 | 32 MPa RC Beam (25 cm x 25 cm) | Beam | 32MPa | Concrete Rectangular | 250 | 250 | 625 | 4662.5 | 0.29 | 712.92 | G300E | 1732992.97 | 13.6 | G300E | 42497.23 | 0.33
566 | Story6 | B28 | 32 MPa RC Beam (25 cm x 25 cm) | Beam | 32MPa | Concrete Rectangular | 250 | 250 | 625 | 4662.5 | 0.29 | 712.92 | G300E | 1787485.94 | 14.03 | G300E | 21248.62 | 0.17
567 | Story6 | B29 | 32 MPa RC Beam (25 cm x 25 cm) | Beam | 32MPa | Concrete Rectangular | 250 | 250 | 625 | 4662.5 | 0.29 | 712.92 | G300E | 1841978.91 | 14.45 | G300E | 63745.85 | 0.5
568 | Story6 | B3 | 32 MPa RC Beam (25 cm x 25 cm) | Beam | 32MPa | Concrete Rectangular | 250 | 250 | 625 | 4662.5 | 0.29 | 712.92 | G300E | 1876947.66 | 14.73 | G300E | 84994.46 | 0.67
569 | Story6 | B30 | 32 MPa RC Beam (25 cm x 25 cm) | Beam | 32MPa | Concrete Rectangular | 250 | 250 | 625 | 4662.5 | 0.29 | 712.92 | G300E | 1357078.91 | 10.65 | G300E | 776306.25 | 6.09
570 | Story6 | B31 | 32 MPa RC Beam (25 cm x 25 cm) | Beam | 32MPa | Concrete Rectangular | 250 | 250 | 625 | 4662.5 | 0.29 | 712.92 | G300E | 1329978.12 | 10.44 | G300E | 776306.25 | 6.09
571 | Story6 | B32 | 32 MPa RC Beam (25 cm x 25 cm) | Beam | 32MPa | Concrete Rectangular | 250 | 250 | 625 | 4662.5 | 0.29 | 712.92 | G300E | 1852469.53 | 14.54 | G300E | 63745.85 | 0.5
572 | Story6 | B33 | 32 MPa RC Beam (25 cm x 25 cm) | Beam | 32MPa | Concrete Rectangular | 250 | 250 | 625 | 4662.5 | 0.29 | 712.92 | G300E | 1781657.81 | 13.98 | G300E | 42497.23 | 0.33
573 | Story6 | B34 | 32 MPa RC Beam (25 cm x 25 cm) | Beam | 32MPa | Concrete Rectangular | 250 | 250 | 625 | 4662.5 | 0.29 | 712.92 | G300E | 1783989.06 | 14 | G300E | 42497.23 | 0.33
574 | Story6 | B35 | 32 MPa RC Beam (25 cm x 25 cm) | Beam | 32MPa | Concrete Rectangular | 250 | 250 | 625 | 4662.5 | 0.29 | 712.92 | G300E | 1623132.81 | 12.74 | G300E | 0 | 0
575 | Story6 | B36 | 32 MPa RC Beam (25 cm x 25 cm) | Beam | 32MPa | Concrete Rectangular | 250 | 250 | 625 | 4800 | 0.3 | 733.94 | G300E | 1884600 | 14.79 | G300E | 599400 | 4.7
576 | Story6 | B4 | 32 MPa RC Beam (25 cm x 25 cm) | Beam | 32MPa | Concrete Rectangular | 250 | 250 | 625 | 4662.5 | 0.29 | 712.92 | G300E | 1379517.19 | 10.82 | G300E | 776306.25 | 6.09
577 | Story6 | B40 | 32 MPa RC Beam (25 cm x 25 cm) | Beam | 32MPa | Concrete Rectangular | 250 | 250 | 625 | 4662.5 | 0.29 | 712.92 | G300E | 1830322.66 | 14.36 | G300E | 582229.69 | 4.57
578 | Story6 | B41 | 32 MPa RC Beam (25 cm x 25 cm) | Beam | 32MPa | Concrete Rectangular | 250 | 250 | 625 | 4662.5 | 0.29 | 712.92 | G300E | 1622550 | 12.73 | G300E | 0 | 0
579 | Story6 | B42 | 32 MPa RC Beam (25 cm x 25 cm) | Beam | 32MPa | Concrete Rectangular | 250 | 250 | 625 | 4662.5 | 0.29 | 712.92 | G300E | 1783989.06 | 14 | G300E | 42497.23 | 0.33
580 | Story6 | B43 | 32 MPa RC Beam (25 cm x 25 cm) | Beam | 32MPa | Concrete Rectangular | 250 | 250 | 625 | 4662.5 | 0.29 | 712.92 | G300E | 1781657.81 | 13.98 | G300E | 42497.23 | 0.33
581 | Story6 | B44 | 32 MPa RC Beam (25 cm x 25 cm) | Beam | 32MPa | Concrete Rectangular | 250 | 250 | 625 | 4662.5 | 0.29 | 712.92 | G300E | 1852469.53 | 14.54 | G300E | 63745.85 | 0.5
582 | Story6 | B45 | 32 MPa RC Beam (25 cm x 25 cm) | Beam | 32MPa | Concrete Rectangular | 250 | 250 | 625 | 4662.5 | 0.29 | 712.92 | G300E | 1329978.12 | 10.44 | G300E | 776306.25 | 6.09
583 | Story6 | B46 | 32 MPa RC Beam (25 cm x 25 cm) | Beam | 32MPa | Concrete Rectangular | 250 | 250 | 625 | 4662.5 | 0.29 | 712.92 | G300E | 1357078.91 | 10.65 | G300E | 776306.25 | 6.09
584 | Story6 | B47 | 32 MPa RC Beam (25 cm x 25 cm) | Beam | 32MPa | Concrete Rectangular | 250 | 250 | 625 | 4662.5 | 0.29 | 712.92 | G300E | 1852469.53 | 14.54 | G300E | 63745.85 | 0.5
585 | Story6 | B48 | 32 MPa RC Beam (25 cm x 25 cm) | Beam | 32MPa | Concrete Rectangular | 250 | 250 | 625 | 4662.5 | 0.29 | 712.92 | G300E | 1787485.94 | 14.03 | G300E | 21248.62 | 0.17
586 | Story6 | B49 | 32 MPa RC Beam (25 cm x 25 cm) | Beam | 32MPa | Concrete Rectangular | 250 | 250 | 625 | 4662.5 | 0.29 | 712.92 | G300E | 1783989.06 | 14 | G300E | 42497.23 | 0.33
587 | Story6 | B5 | 32 MPa RC Beam (25 cm x 25 cm) | Beam | 32MPa | Concrete Rectangular | 250 | 250 | 625 | 4662.5 | 0.29 | 712.92 | G300E | 1839064.84 | 14.43 | G300E | 63745.85 | 0.5
588 | Story6 | B50 | 32 MPa RC Beam (25 cm x 25 cm) | Beam | 32MPa | Concrete Rectangular | 250 | 250 | 625 | 4662.5 | 0.29 | 712.92 | G300E | 1708514.84 | 13.41 | G300E | 21248.62 | 0.17
589 | Story6 | B51 | 32 MPa RC Beam (25 cm x 25 cm) | Beam | 32MPa | Concrete Rectangular | 250 | 250 | 625 | 4800 | 0.3 | 733.94 | G300E | 1884600 | 14.79 | G300E | 599400 | 4.7
590 | Story6 | B52 | 32 MPa RC Beam (25 cm x 25 cm) | Beam | 32MPa | Concrete Rectangular | 250 | 250 | 625 | 4662.5 | 0.29 | 712.92 | G300E | 1834693.75 | 14.4 | G300E | 582229.69 | 4.57
591 | Story6 | B54 | 32 MPa RC Beam (25 cm x 25 cm) | Beam | 32MPa | Concrete Rectangular | 250 | 250 | 625 | 4662.5 | 0.29 | 712.92 | G300E | 1784863.28 | 14 | G300E | 582229.69 | 4.57
592 | Story6 | B55 | 32 MPa RC Beam (25 cm x 25 cm) | Beam | 32MPa | Concrete Rectangular | 250 | 250 | 625 | 4662.5 | 0.29 | 712.92 | G300E | 1790400 | 14.05 | G300E | 582229.69 | 4.57
593 | Story6 | B56 | 32 MPa RC Beam (25 cm x 25 cm) | Beam | 32MPa | Concrete Rectangular | 250 | 250 | 625 | 4662.5 | 0.29 | 712.92 | G300E | 1670049.22 | 13.1 | G300E | 21248.62 | 0.17
594 | Story6 | B57 | 32 MPa RC Beam (25 cm x 25 cm) | Beam | 32MPa | Concrete Rectangular | 250 | 250 | 625 | 4662.5 | 0.29 | 712.92 | G300E | 1783697.66 | 14 | G300E | 42497.23 | 0.33
595 | Story6 | B58 | 32 MPa RC Beam (25 cm x 25 cm) | Beam | 32MPa | Concrete Rectangular | 250 | 250 | 625 | 4662.5 | 0.29 | 712.92 | G300E | 1787194.53 | 14.02 | G300E | 21248.62 | 0.17
596 | Story6 | B59 | 32 MPa RC Beam (25 cm x 25 cm) | Beam | 32MPa | Concrete Rectangular | 250 | 250 | 625 | 4662.5 | 0.29 | 712.92 | G300E | 1852760.94 | 14.54 | G300E | 63745.85 | 0.5
597 | Story6 | B6 | 32 MPa RC Beam (25 cm x 25 cm) | Beam | 32MPa | Concrete Rectangular | 250 | 250 | 625 | 4662.5 | 0.29 | 712.92 | G300E | 1363781.25 | 10.7 | G300E | 776306.25 | 6.09
598 | Story6 | B60 | 32 MPa RC Beam (25 cm x 25 cm) | Beam | 32MPa | Concrete Rectangular | 250 | 250 | 625 | 4662.5 | 0.29 | 712.92 | G300E | 1357078.91 | 10.65 | G300E | 776306.25 | 6.09
599 | Story6 | B61 | 32 MPa RC Beam (25 cm x 25 cm) | Beam | 32MPa | Concrete Rectangular | 250 | 250 | 625 | 4662.5 | 0.29 | 712.92 | G300E | 1480343.75 | 11.62 | G300E | 776306.25 | 6.09
600 | Story6 | B62 | 32 MPa RC Beam (25 cm x 25 cm) | Beam | 32MPa | Concrete Rectangular | 250 | 250 | 625 | 4662.5 | 0.29 | 712.92 | G300E | 1841978.91 | 14.45 | G300E | 63745.85 | 0.5
601 | Story6 | B63 | 32 MPa RC Beam (25 cm x 25 cm) | Beam | 32MPa | Concrete Rectangular | 250 | 250 | 625 | 4662.5 | 0.29 | 712.92 | G300E | 1876947.66 | 14.73 | G300E | 84994.46 | 0.67
602 | Story6 | B64 | 32 MPa RC Beam (25 cm x 25 cm) | Beam | 32MPa | Concrete Rectangular | 250 | 250 | 625 | 4662.5 | 0.29 | 712.92 | G300E | 1733284.38 | 13.6 | G300E | 42497.23 | 0.33
603 | Story6 | B65 | 32 MPa RC Beam (25 cm x 25 cm) | Beam | 32MPa | Concrete Rectangular | 250 | 250 | 625 | 4662.5 | 0.29 | 712.92 | G300E | 1838773.44 | 14.43 | G300E | 63745.85 | 0.5
604 | Story6 | B66 | 32 MPa RC Beam (25 cm x 25 cm) | Beam | 32MPa | Concrete Rectangular | 250 | 250 | 625 | 4662.5 | 0.29 | 712.92 | G300E | 1750477.34 | 13.73 | G300E | 21248.62 | 0.17
605 | Story6 | B67 | 32 MPa RC Beam (25 cm x 25 cm) | Beam | 32MPa | Concrete Rectangular | 250 | 250 | 625 | 4662.5 | 0.29 | 712.92 | G300E | 1873159.38 | 14.7 | G300E | 84994.46 | 0.67
606 | Story6 | B68 | 32 MPa RC Beam (25 cm x 25 cm) | Beam | 32MPa | Concrete Rectangular | 250 | 250 | 625 | 4662.5 | 0.29 | 712.92 | G300E | 1698315.62 | 13.33 | G300E | 582229.69 | 4.57
607 | Story6 | B69 | 32 MPa RC Beam (25 cm x 25 cm) | Beam | 32MPa | Concrete Rectangular | 250 | 250 | 625 | 4662.5 | 0.29 | 712.92 | G300E | 1871702.34 | 14.69 | G300E | 63745.85 | 0.5
608 | Story6 | B7 | 32 MPa RC Beam (25 cm x 25 cm) | Beam | 32MPa | Concrete Rectangular | 250 | 250 | 625 | 4662.5 | 0.29 | 712.92 | G300E | 1873159.38 | 14.7 | G300E | 84994.46 | 0.67
609 | Story6 | B70 | 32 MPa RC Beam (25 cm x 25 cm) | Beam | 32MPa | Concrete Rectangular | 250 | 250 | 625 | 4662.5 | 0.29 | 712.92 | G300E | 1720462.5 | 13.5 | G300E | 21248.62 | 0.17
610 | Story6 | B71 | 32 MPa RC Beam (25 cm x 25 cm) | Beam | 32MPa | Concrete Rectangular | 250 | 250 | 625 | 4662.5 | 0.29 | 712.92 | G300E | 1837316.41 | 14.42 | G300E | 63745.85 | 0.5
611 | Story6 | B72 | 32 MPa RC Beam (25 cm x 25 cm) | Beam | 32MPa | Concrete Rectangular | 250 | 250 | 625 | 4662.5 | 0.29 | 712.92 | G300E | 1730370.31 | 13.58 | G300E | 42497.23 | 0.33
612 | Story6 | B73 | 32 MPa RC Beam (25 cm x 25 cm) | Beam | 32MPa | Concrete Rectangular | 250 | 250 | 625 | 4662.5 | 0.29 | 712.92 | G300E | 1876947.66 | 14.73 | G300E | 84994.46 | 0.67
613 | Story6 | B74 | 32 MPa RC Beam (25 cm x 25 cm) | Beam | 32MPa | Concrete Rectangular | 250 | 250 | 625 | 4662.5 | 0.29 | 712.92 | G300E | 1841978.91 | 14.45 | G300E | 63745.85 | 0.5
614 | Story6 | B75 | 32 MPa RC Beam (25 cm x 25 cm) | Beam | 32MPa | Concrete Rectangular | 250 | 250 | 625 | 4662.5 | 0.29 | 712.92 | G300E | 1480343.75 | 11.62 | G300E | 776306.25 | 6.09
615 | Story6 | B76 | 32 MPa RC Beam (25 cm x 25 cm) | Beam | 32MPa | Concrete Rectangular | 250 | 250 | 625 | 4662.5 | 0.29 | 712.92 | G300E | 1475681.25 | 11.58 | G300E | 776306.25 | 6.09
616 | Story6 | B77 | 32 MPa RC Beam (25 cm x 25 cm) | Beam | 32MPa | Concrete Rectangular | 250 | 250 | 625 | 4662.5 | 0.29 | 712.92 | G300E | 1379517.19 | 10.82 | G300E | 776306.25 | 6.09
617 | Story6 | B78 | 32 MPa RC Beam (25 cm x 25 cm) | Beam | 32MPa | Concrete Rectangular | 250 | 250 | 625 | 4662.5 | 0.29 | 712.92 | G300E | 1363781.25 | 10.7 | G300E | 776306.25 | 6.09
618 | Story6 | B79 | 32 MPa RC Beam (25 cm x 25 cm) | Beam | 32MPa | Concrete Rectangular | 250 | 250 | 625 | 4662.5 | 0.29 | 712.92 | G300E | 1336389.06 | 10.49 | G300E | 776306.25 | 6.09
619 | Story6 | B8 | 32 MPa RC Beam (25 cm x 25 cm) | Beam | 32MPa | Concrete Rectangular | 250 | 250 | 625 | 4662.5 | 0.29 | 712.92 | G300E | 1336389.06 | 10.49 | G300E | 776306.25 | 6.09
620 | Story6 | B80 | 32 MPa RC Beam (25 cm x 25 cm) | Beam | 32MPa | Concrete Rectangular | 250 | 250 | 625 | 4662.5 | 0.29 | 712.92 | G300E | 1363489.84 | 10.7 | G300E | 776306.25 | 6.09
621 | Story6 | B81 | 32 MPa RC Beam (25 cm x 25 cm) | Beam | 32MPa | Concrete Rectangular | 250 | 250 | 625 | 4662.5 | 0.29 | 712.92 | G300E | 1379517.19 | 10.82 | G300E | 776306.25 | 6.09
622 | Story6 | B82 | 32 MPa RC Beam (25 cm x 25 cm) | Beam | 32MPa | Concrete Rectangular | 250 | 250 | 625 | 4662.5 | 0.29 | 712.92 | G300E | 1475681.25 | 11.58 | G300E | 776306.25 | 6.09
623 | Story6 | B9 | 32 MPa RC Beam (25 cm x 25 cm) | Beam | 32MPa | Concrete Rectangular | 250 | 250 | 625 | 4662.5 | 0.29 | 712.92 | G300E | 1873159.38 | 14.7 | G300E | 84994.46 | 0.67
624 | Story7 | B1 | 32 MPa RC Beam (25 cm x 25 cm) | Beam | 32MPa | Concrete Rectangular | 250 | 250 | 625 | 4675 | 0.29 | 714.83 | G300E | 1510901.56 | 11.86 | G300E | 778387.5 | 6.11
625 | Story7 | B10 | 32 MPa RC Beam (25 cm x 25 cm) | Beam | 32MPa | Concrete Rectangular | 250 | 250 | 625 | 4675 | 0.29 | 714.83 | G300E | 1385553.12 | 10.87 | G300E | 778387.5 | 6.11
626 | Story7 | B11 | 32 MPa RC Beam (25 cm x 25 cm) | Beam | 32MPa | Concrete Rectangular | 250 | 250 | 625 | 4675 | 0.29 | 714.83 | G300E | 1846625 | 14.49 | G300E | 63916.75 | 0.5
627 | Story7 | B12 | 32 MPa RC Beam (25 cm x 25 cm) | Beam | 32MPa | Concrete Rectangular | 250 | 250 | 625 | 4675 | 0.29 | 714.83 | G300E | 1408343.75 | 11.05 | G300E | 778387.5 | 6.11
628 | Story7 | B13 | 32 MPa RC Beam (25 cm x 25 cm) | Beam | 32MPa | Concrete Rectangular | 250 | 250 | 625 | 4675 | 0.29 | 714.83 | G300E | 1894251.56 | 14.86 | G300E | 85222.33 | 0.67
629 | Story7 | B14 | 32 MPa RC Beam (25 cm x 25 cm) | Beam | 32MPa | Concrete Rectangular | 250 | 250 | 625 | 4675 | 0.29 | 714.83 | G300E | 1503596.88 | 11.8 | G300E | 778387.5 | 6.11
630 | Story7 | B15 | 32 MPa RC Beam (25 cm x 25 cm) | Beam | 32MPa | Concrete Rectangular | 250 | 250 | 625 | 4675 | 0.29 | 714.83 | G300E | 1510901.56 | 11.86 | G300E | 778387.5 | 6.11
631 | Story7 | B16 | 32 MPa RC Beam (25 cm x 25 cm) | Beam | 32MPa | Concrete Rectangular | 250 | 250 | 625 | 4675 | 0.29 | 714.83 | G300E | 1378248.44 | 10.81 | G300E | 778387.5 | 6.11
632 | Story7 | B17 | 32 MPa RC Beam (25 cm x 25 cm) | Beam | 32MPa | Concrete Rectangular | 250 | 250 | 625 | 4675 | 0.29 | 714.83 | G300E | 1852468.75 | 14.54 | G300E | 63916.75 | 0.5
633 | Story7 | B18 | 32 MPa RC Beam (25 cm x 25 cm) | Beam | 32MPa | Concrete Rectangular | 250 | 250 | 625 | 4675 | 0.29 | 714.83 | G300E | 1817698.44 | 14.26 | G300E | 21305.58 | 0.17
634 | Story7 | B19 | 32 MPa RC Beam (25 cm x 25 cm) | Beam | 32MPa | Concrete Rectangular | 250 | 250 | 625 | 4675 | 0.29 | 714.83 | G300E | 1744359.38 | 13.69 | G300E | 42611.16 | 0.33
635 | Story7 | B2 | 32 MPa RC Beam (25 cm x 25 cm) | Beam | 32MPa | Concrete Rectangular | 250 | 250 | 625 | 4675 | 0.29 | 714.83 | G300E | 1503596.88 | 11.8 | G300E | 778387.5 | 6.11
636 | Story7 | B20 | 32 MPa RC Beam (25 cm x 25 cm) | Beam | 32MPa | Concrete Rectangular | 250 | 250 | 625 | 4675 | 0.29 | 714.83 | G300E | 1721568.75 | 13.51 | G300E | 21305.58 | 0.17
637 | Story7 | B21 | 32 MPa RC Beam (25 cm x 25 cm) | Beam | 32MPa | Concrete Rectangular | 250 | 250 | 625 | 4675 | 0.29 | 714.83 | G300E | 1772993.75 | 13.91 | G300E | 21305.58 | 0.17
638 | Story7 | B22 | 32 MPa RC Beam (25 cm x 25 cm) | Beam | 32MPa | Concrete Rectangular | 250 | 250 | 625 | 4800 | 0.3 | 733.94 | G300E | 1905600 | 14.95 | G300E | 599400 | 4.7
639 | Story7 | B23 | 32 MPa RC Beam (25 cm x 25 cm) | Beam | 32MPa | Concrete Rectangular | 250 | 250 | 625 | 4675 | 0.29 | 714.83 | G300E | 1735009.38 | 13.61 | G300E | 626401.79 | 4.91
640 | Story7 | B24 | 32 MPa RC Beam (25 cm x 25 cm) | Beam | 32MPa | Concrete Rectangular | 250 | 250 | 625 | 4800 | 0.3 | 733.94 | G300E | 1905600 | 14.95 | G300E | 599400 | 4.7
641 | Story7 | B25 | 32 MPa RC Beam (25 cm x 25 cm) | Beam | 32MPa | Concrete Rectangular | 250 | 250 | 625 | 4675 | 0.29 | 714.83 | G300E | 1773285.94 | 13.91 | G300E | 21305.58 | 0.17
642 | Story7 | B26 | 32 MPa RC Beam (25 cm x 25 cm) | Beam | 32MPa | Concrete Rectangular | 250 | 250 | 625 | 4675 | 0.29 | 714.83 | G300E | 1721276.56 | 13.51 | G300E | 21305.58 | 0.17
643 | Story7 | B27 | 32 MPa RC Beam (25 cm x 25 cm) | Beam | 32MPa | Concrete Rectangular | 250 | 250 | 625 | 4675 | 0.29 | 714.83 | G300E | 1744359.38 | 13.69 | G300E | 42611.16 | 0.33
644 | Story7 | B28 | 32 MPa RC Beam (25 cm x 25 cm) | Beam | 32MPa | Concrete Rectangular | 250 | 250 | 625 | 4675 | 0.29 | 714.83 | G300E | 1817698.44 | 14.26 | G300E | 21305.58 | 0.17
645 | Story7 | B29 | 32 MPa RC Beam (25 cm x 25 cm) | Beam | 32MPa | Concrete Rectangular | 250 | 250 | 625 | 4675 | 0.29 | 714.83 | G300E | 1852468.75 | 14.54 | G300E | 63916.75 | 0.5
646 | Story7 | B3 | 32 MPa RC Beam (25 cm x 25 cm) | Beam | 32MPa | Concrete Rectangular | 250 | 250 | 625 | 4675 | 0.29 | 714.83 | G300E | 1894543.75 | 14.87 | G300E | 85222.33 | 0.67
647 | Story7 | B30 | 32 MPa RC Beam (25 cm x 25 cm) | Beam | 32MPa | Concrete Rectangular | 250 | 250 | 625 | 4675 | 0.29 | 714.83 | G300E | 1378248.44 | 10.81 | G300E | 778387.5 | 6.11
648 | Story7 | B31 | 32 MPa RC Beam (25 cm x 25 cm) | Beam | 32MPa | Concrete Rectangular | 250 | 250 | 625 | 4675 | 0.29 | 714.83 | G300E | 1341725 | 10.53 | G300E | 778387.5 | 6.11
649 | Story7 | B32 | 32 MPa RC Beam (25 cm x 25 cm) | Beam | 32MPa | Concrete Rectangular | 250 | 250 | 625 | 4675 | 0.29 | 714.83 | G300E | 1876720.31 | 14.73 | G300E | 42611.16 | 0.33
650 | Story7 | B33 | 32 MPa RC Beam (25 cm x 25 cm) | Beam | 32MPa | Concrete Rectangular | 250 | 250 | 625 | 4675 | 0.29 | 714.83 | G300E | 1814776.56 | 14.24 | G300E | 42611.16 | 0.33
651 | Story7 | B34 | 32 MPa RC Beam (25 cm x 25 cm) | Beam | 32MPa | Concrete Rectangular | 250 | 250 | 625 | 4675 | 0.29 | 714.83 | G300E | 1813023.44 | 14.23 | G300E | 42611.16 | 0.33
652 | Story7 | B35 | 32 MPa RC Beam (25 cm x 25 cm) | Beam | 32MPa | Concrete Rectangular | 250 | 250 | 625 | 4675 | 0.29 | 714.83 | G300E | 1640340.62 | 12.87 | G300E | 0 | 0
653 | Story7 | B36 | 32 MPa RC Beam (25 cm x 25 cm) | Beam | 32MPa | Concrete Rectangular | 250 | 250 | 625 | 4800 | 0.3 | 733.94 | G300E | 1899300 | 14.9 | G300E | 599400 | 4.7
654 | Story7 | B4 | 32 MPa RC Beam (25 cm x 25 cm) | Beam | 32MPa | Concrete Rectangular | 250 | 250 | 625 | 4675 | 0.29 | 714.83 | G300E | 1408343.75 | 11.05 | G300E | 778387.5 | 6.11
655 | Story7 | B40 | 32 MPa RC Beam (25 cm x 25 cm) | Beam | 32MPa | Concrete Rectangular | 250 | 250 | 625 | 4675 | 0.29 | 714.83 | G300E | 1850131.25 | 14.52 | G300E | 583790.62 | 4.58
656 | Story7 | B41 | 32 MPa RC Beam (25 cm x 25 cm) | Beam | 32MPa | Concrete Rectangular | 250 | 250 | 625 | 4675 | 0.29 | 714.83 | G300E | 1640340.62 | 12.87 | G300E | 0 | 0
657 | Story7 | B42 | 32 MPa RC Beam (25 cm x 25 cm) | Beam | 32MPa | Concrete Rectangular | 250 | 250 | 625 | 4675 | 0.29 | 714.83 | G300E | 1812731.25 | 14.22 | G300E | 42611.16 | 0.33
658 | Story7 | B43 | 32 MPa RC Beam (25 cm x 25 cm) | Beam | 32MPa | Concrete Rectangular | 250 | 250 | 625 | 4675 | 0.29 | 714.83 | G300E | 1814484.38 | 14.24 | G300E | 42611.16 | 0.33
659 | Story7 | B44 | 32 MPa RC Beam (25 cm x 25 cm) | Beam | 32MPa | Concrete Rectangular | 250 | 250 | 625 | 4675 | 0.29 | 714.83 | G300E | 1876720.31 | 14.73 | G300E | 42611.16 | 0.33
660 | Story7 | B45 | 32 MPa RC Beam (25 cm x 25 cm) | Beam | 32MPa | Concrete Rectangular | 250 | 250 | 625 | 4675 | 0.29 | 714.83 | G300E | 1341725 | 10.53 | G300E | 778387.5 | 6.11
661 | Story7 | B46 | 32 MPa RC Beam (25 cm x 25 cm) | Beam | 32MPa | Concrete Rectangular | 250 | 250 | 625 | 4675 | 0.29 | 714.83 | G300E | 1378248.44 | 10.81 | G300E | 778387.5 | 6.11
662 | Story7 | B47 | 32 MPa RC Beam (25 cm x 25 cm) | Beam | 32MPa | Concrete Rectangular | 250 | 250 | 625 | 4675 | 0.29 | 714.83 | G300E | 1876720.31 | 14.73 | G300E | 42611.16 | 0.33
663 | Story7 | B48 | 32 MPa RC Beam (25 cm x 25 cm) | Beam | 32MPa | Concrete Rectangular | 250 | 250 | 625 | 4675 | 0.29 | 714.83 | G300E | 1817698.44 | 14.26 | G300E | 21305.58 | 0.17
664 | Story7 | B49 | 32 MPa RC Beam (25 cm x 25 cm) | Beam | 32MPa | Concrete Rectangular | 250 | 250 | 625 | 4675 | 0.29 | 714.83 | G300E | 1813023.44 | 14.23 | G300E | 42611.16 | 0.33
665 | Story7 | B5 | 32 MPa RC Beam (25 cm x 25 cm) | Beam | 32MPa | Concrete Rectangular | 250 | 250 | 625 | 4675 | 0.29 | 714.83 | G300E | 1846625 | 14.49 | G300E | 63916.75 | 0.5
666 | Story7 | B50 | 32 MPa RC Beam (25 cm x 25 cm) | Beam | 32MPa | Concrete Rectangular | 250 | 250 | 625 | 4675 | 0.29 | 714.83 | G300E | 1721568.75 | 13.51 | G300E | 21305.58 | 0.17
667 | Story7 | B51 | 32 MPa RC Beam (25 cm x 25 cm) | Beam | 32MPa | Concrete Rectangular | 250 | 250 | 625 | 4800 | 0.3 | 733.94 | G300E | 1899600 | 14.9 | G300E | 599400 | 4.7
668 | Story7 | B52 | 32 MPa RC Beam (25 cm x 25 cm) | Beam | 32MPa | Concrete Rectangular | 250 | 250 | 625 | 4675 | 0.29 | 714.83 | G300E | 1856267.19 | 14.56 | G300E | 583790.62 | 4.58
669 | Story7 | B54 | 32 MPa RC Beam (25 cm x 25 cm) | Beam | 32MPa | Concrete Rectangular | 250 | 250 | 625 | 4675 | 0.29 | 714.83 | G300E | 1808348.44 | 14.19 | G300E | 583790.62 | 4.58
670 | Story7 | B55 | 32 MPa RC Beam (25 cm x 25 cm) | Beam | 32MPa | Concrete Rectangular | 250 | 250 | 625 | 4675 | 0.29 | 714.83 | G300E | 1809809.38 | 14.2 | G300E | 583790.62 | 4.58
671 | Story7 | B56 | 32 MPa RC Beam (25 cm x 25 cm) | Beam | 32MPa | Concrete Rectangular | 250 | 250 | 625 | 4675 | 0.29 | 714.83 | G300E | 1682707.81 | 13.2 | G300E | 21305.58 | 0.17
672 | Story7 | B57 | 32 MPa RC Beam (25 cm x 25 cm) | Beam | 32MPa | Concrete Rectangular | 250 | 250 | 625 | 4675 | 0.29 | 714.83 | G300E | 1813315.62 | 14.23 | G300E | 42611.16 | 0.33
673 | Story7 | B58 | 32 MPa RC Beam (25 cm x 25 cm) | Beam | 32MPa | Concrete Rectangular | 250 | 250 | 625 | 4675 | 0.29 | 714.83 | G300E | 1817406.25 | 14.26 | G300E | 21305.58 | 0.17
674 | Story7 | B59 | 32 MPa RC Beam (25 cm x 25 cm) | Beam | 32MPa | Concrete Rectangular | 250 | 250 | 625 | 4675 | 0.29 | 714.83 | G300E | 1876720.31 | 14.73 | G300E | 42611.16 | 0.33
675 | Story7 | B6 | 32 MPa RC Beam (25 cm x 25 cm) | Beam | 32MPa | Concrete Rectangular | 250 | 250 | 625 | 4675 | 0.29 | 714.83 | G300E | 1385553.12 | 10.87 | G300E | 778387.5 | 6.11
676 | Story7 | B60 | 32 MPa RC Beam (25 cm x 25 cm) | Beam | 32MPa | Concrete Rectangular | 250 | 250 | 625 | 4675 | 0.29 | 714.83 | G300E | 1378248.44 | 10.81 | G300E | 778387.5 | 6.11
677 | Story7 | B61 | 32 MPa RC Beam (25 cm x 25 cm) | Beam | 32MPa | Concrete Rectangular | 250 | 250 | 625 | 4675 | 0.29 | 714.83 | G300E | 1510609.38 | 11.85 | G300E | 778387.5 | 6.11
678 | Story7 | B62 | 32 MPa RC Beam (25 cm x 25 cm) | Beam | 32MPa | Concrete Rectangular | 250 | 250 | 625 | 4675 | 0.29 | 714.83 | G300E | 1852468.75 | 14.54 | G300E | 63916.75 | 0.5
679 | Story7 | B63 | 32 MPa RC Beam (25 cm x 25 cm) | Beam | 32MPa | Concrete Rectangular | 250 | 250 | 625 | 4675 | 0.29 | 714.83 | G300E | 1894251.56 | 14.86 | G300E | 85222.33 | 0.67
680 | Story7 | B64 | 32 MPa RC Beam (25 cm x 25 cm) | Beam | 32MPa | Concrete Rectangular | 250 | 250 | 625 | 4675 | 0.29 | 714.83 | G300E | 1744359.38 | 13.69 | G300E | 42611.16 | 0.33
681 | Story7 | B65 | 32 MPa RC Beam (25 cm x 25 cm) | Beam | 32MPa | Concrete Rectangular | 250 | 250 | 625 | 4675 | 0.29 | 714.83 | G300E | 1846625 | 14.49 | G300E | 63916.75 | 0.5
682 | Story7 | B66 | 32 MPa RC Beam (25 cm x 25 cm) | Beam | 32MPa | Concrete Rectangular | 250 | 250 | 625 | 4675 | 0.29 | 714.83 | G300E | 1773285.94 | 13.91 | G300E | 21305.58 | 0.17
683 | Story7 | B67 | 32 MPa RC Beam (25 cm x 25 cm) | Beam | 32MPa | Concrete Rectangular | 250 | 250 | 625 | 4675 | 0.29 | 714.83 | G300E | 1899218.75 | 14.9 | G300E | 63916.75 | 0.5
684 | Story7 | B68 | 32 MPa RC Beam (25 cm x 25 cm) | Beam | 32MPa | Concrete Rectangular | 250 | 250 | 625 | 4675 | 0.29 | 714.83 | G300E | 1734132.81 | 13.61 | G300E | 626401.79 | 4.91
685 | Story7 | B69 | 32 MPa RC Beam (25 cm x 25 cm) | Beam | 32MPa | Concrete Rectangular | 250 | 250 | 625 | 4675 | 0.29 | 714.83 | G300E | 1899218.75 | 14.9 | G300E | 63916.75 | 0.5
686 | Story7 | B7 | 32 MPa RC Beam (25 cm x 25 cm) | Beam | 32MPa | Concrete Rectangular | 250 | 250 | 625 | 4675 | 0.29 | 714.83 | G300E | 1899218.75 | 14.9 | G300E | 63916.75 | 0.5
687 | Story7 | B70 | 32 MPa RC Beam (25 cm x 25 cm) | Beam | 32MPa | Concrete Rectangular | 250 | 250 | 625 | 4675 | 0.29 | 714.83 | G300E | 1743190.62 | 13.68 | G300E | 21305.58 | 0.17
688 | Story7 | B71 | 32 MPa RC Beam (25 cm x 25 cm) | Beam | 32MPa | Concrete Rectangular | 250 | 250 | 625 | 4675 | 0.29 | 714.83 | G300E | 1844579.69 | 14.47 | G300E | 63916.75 | 0.5
689 | Story7 | B72 | 32 MPa RC Beam (25 cm x 25 cm) | Beam | 32MPa | Concrete Rectangular | 250 | 250 | 625 | 4675 | 0.29 | 714.83 | G300E | 1742314.06 | 13.67 | G300E | 42611.16 | 0.33
690 | Story7 | B73 | 32 MPa RC Beam (25 cm x 25 cm) | Beam | 32MPa | Concrete Rectangular | 250 | 250 | 625 | 4675 | 0.29 | 714.83 | G300E | 1893959.38 | 14.86 | G300E | 85222.33 | 0.67
691 | Story7 | B74 | 32 MPa RC Beam (25 cm x 25 cm) | Beam | 32MPa | Concrete Rectangular | 250 | 250 | 625 | 4675 | 0.29 | 714.83 | G300E | 1852468.75 | 14.54 | G300E | 63916.75 | 0.5
692 | Story7 | B75 | 32 MPa RC Beam (25 cm x 25 cm) | Beam | 32MPa | Concrete Rectangular | 250 | 250 | 625 | 4675 | 0.29 | 714.83 | G300E | 1510609.38 | 11.85 | G300E | 778387.5 | 6.11
693 | Story7 | B76 | 32 MPa RC Beam (25 cm x 25 cm) | Beam | 32MPa | Concrete Rectangular | 250 | 250 | 625 | 4675 | 0.29 | 714.83 | G300E | 1503596.88 | 11.8 | G300E | 778387.5 | 6.11
694 | Story7 | B77 | 32 MPa RC Beam (25 cm x 25 cm) | Beam | 32MPa | Concrete Rectangular | 250 | 250 | 625 | 4675 | 0.29 | 714.83 | G300E | 1408343.75 | 11.05 | G300E | 778387.5 | 6.11
695 | Story7 | B78 | 32 MPa RC Beam (25 cm x 25 cm) | Beam | 32MPa | Concrete Rectangular | 250 | 250 | 625 | 4675 | 0.29 | 714.83 | G300E | 1385553.12 | 10.87 | G300E | 778387.5 | 6.11
696 | Story7 | B79 | 32 MPa RC Beam (25 cm x 25 cm) | Beam | 32MPa | Concrete Rectangular | 250 | 250 | 625 | 4675 | 0.29 | 714.83 | G300E | 1351075 | 10.6 | G300E | 778387.5 | 6.11
697 | Story7 | B8 | 32 MPa RC Beam (25 cm x 25 cm) | Beam | 32MPa | Concrete Rectangular | 250 | 250 | 625 | 4675 | 0.29 | 714.83 | G300E | 1351075 | 10.6 | G300E | 778387.5 | 6.11
698 | Story7 | B80 | 32 MPa RC Beam (25 cm x 25 cm) | Beam | 32MPa | Concrete Rectangular | 250 | 250 | 625 | 4675 | 0.29 | 714.83 | G300E | 1384968.75 | 10.87 | G300E | 778387.5 | 6.11
699 | Story7 | B81 | 32 MPa RC Beam (25 cm x 25 cm) | Beam | 32MPa | Concrete Rectangular | 250 | 250 | 625 | 4675 | 0.29 | 714.83 | G300E | 1408051.56 | 11.05 | G300E | 778387.5 | 6.11
700 | Story7 | B82 | 32 MPa RC Beam (25 cm x 25 cm) | Beam | 32MPa | Concrete Rectangular | 250 | 250 | 625 | 4675 | 0.29 | 714.83 | G300E | 1503596.88 | 11.8 | G300E | 775173.44 | 6.08
701 | Story7 | B9 | 32 MPa RC Beam (25 cm x 25 cm) | Beam | 32MPa | Concrete Rectangular | 250 | 250 | 625 | 4675 | 0.29 | 714.83 | G300E | 1899218.75 | 14.9 | G300E | 63916.75 | 0.5
702 | Story8 | B1 | 32 MPa RC Beam (25 cm x 25 cm) | Beam | 32MPa | Concrete Rectangular | 250 | 250 | 625 | 4675 | 0.29 | 714.83 | G300E | 1513823.44 | 11.88 | G300E | 778387.5 | 6.11
703 | Story8 | B10 | 32 MPa RC Beam (25 cm x 25 cm) | Beam | 32MPa | Concrete Rectangular | 250 | 250 | 625 | 4675 | 0.29 | 714.83 | G300E | 1386137.5 | 10.88 | G300E | 778387.5 | 6.11
704 | Story8 | B11 | 32 MPa RC Beam (25 cm x 25 cm) | Beam | 32MPa | Concrete Rectangular | 250 | 250 | 625 | 4675 | 0.29 | 714.83 | G300E | 1848962.5 | 14.51 | G300E | 63916.75 | 0.5
705 | Story8 | B12 | 32 MPa RC Beam (25 cm x 25 cm) | Beam | 32MPa | Concrete Rectangular | 250 | 250 | 625 | 4675 | 0.29 | 714.83 | G300E | 1416817.19 | 11.12 | G300E | 777803.12 | 6.1
706 | Story8 | B13 | 32 MPa RC Beam (25 cm x 25 cm) | Beam | 32MPa | Concrete Rectangular | 250 | 250 | 625 | 4675 | 0.29 | 714.83 | G300E | 1900679.69 | 14.91 | G300E | 85222.33 | 0.67
707 | Story8 | B14 | 32 MPa RC Beam (25 cm x 25 cm) | Beam | 32MPa | Concrete Rectangular | 250 | 250 | 625 | 4675 | 0.29 | 714.83 | G300E | 1505642.19 | 11.81 | G300E | 778387.5 | 6.11
708 | Story8 | B15 | 32 MPa RC Beam (25 cm x 25 cm) | Beam | 32MPa | Concrete Rectangular | 250 | 250 | 625 | 4675 | 0.29 | 714.83 | G300E | 1513823.44 | 11.88 | G300E | 778387.5 | 6.11
709 | Story8 | B16 | 32 MPa RC Beam (25 cm x 25 cm) | Beam | 32MPa | Concrete Rectangular | 250 | 250 | 625 | 4675 | 0.29 | 714.83 | G300E | 1380293.75 | 10.83 | G300E | 778387.5 | 6.11
710 | Story8 | B17 | 32 MPa RC Beam (25 cm x 25 cm) | Beam | 32MPa | Concrete Rectangular | 250 | 250 | 625 | 4675 | 0.29 | 714.83 | G300E | 1846917.19 | 14.49 | G300E | 63916.75 | 0.5
711 | Story8 | B18 | 32 MPa RC Beam (25 cm x 25 cm) | Beam | 32MPa | Concrete Rectangular | 250 | 250 | 625 | 4675 | 0.29 | 714.83 | G300E | 1815360.94 | 14.24 | G300E | 21305.58 | 0.17
712 | Story8 | B19 | 32 MPa RC Beam (25 cm x 25 cm) | Beam | 32MPa | Concrete Rectangular | 250 | 250 | 625 | 4675 | 0.29 | 714.83 | G300E | 1724198.44 | 13.53 | G300E | 21305.58 | 0.17
713 | Story8 | B2 | 32 MPa RC Beam (25 cm x 25 cm) | Beam | 32MPa | Concrete Rectangular | 250 | 250 | 625 | 4675 | 0.29 | 714.83 | G300E | 1505642.19 | 11.81 | G300E | 778387.5 | 6.11
714 | Story8 | B20 | 32 MPa RC Beam (25 cm x 25 cm) | Beam | 32MPa | Concrete Rectangular | 250 | 250 | 625 | 4675 | 0.29 | 714.83 | G300E | 1719231.25 | 13.49 | G300E | 21305.58 | 0.17
715 | Story8 | B21 | 32 MPa RC Beam (25 cm x 25 cm) | Beam | 32MPa | Concrete Rectangular | 250 | 250 | 625 | 4675 | 0.29 | 714.83 | G300E | 1766565.62 | 13.86 | G300E | 21305.58 | 0.17
716 | Story8 | B22 | 32 MPa RC Beam (25 cm x 25 cm) | Beam | 32MPa | Concrete Rectangular | 250 | 250 | 625 | 4800 | 0.3 | 733.94 | G300E | 1911600 | 15 | G300E | 699300 | 5.49
717 | Story8 | B23 | 32 MPa RC Beam (25 cm x 25 cm) | Beam | 32MPa | Concrete Rectangular | 250 | 250 | 625 | 4675 | 0.29 | 714.83 | G300E | 1738515.62 | 13.64 | G300E | 626401.79 | 4.91
718 | Story8 | B24 | 32 MPa RC Beam (25 cm x 25 cm) | Beam | 32MPa | Concrete Rectangular | 250 | 250 | 625 | 4800 | 0.3 | 733.94 | G300E | 1912200 | 15 | G300E | 699300 | 5.49
719 | Story8 | B25 | 32 MPa RC Beam (25 cm x 25 cm) | Beam | 32MPa | Concrete Rectangular | 250 | 250 | 625 | 4675 | 0.29 | 714.83 | G300E | 1766857.81 | 13.86 | G300E | 21305.58 | 0.17
720 | Story8 | B26 | 32 MPa RC Beam (25 cm x 25 cm) | Beam | 32MPa | Concrete Rectangular | 250 | 250 | 625 | 4675 | 0.29 | 714.83 | G300E | 1719231.25 | 13.49 | G300E | 21305.58 | 0.17
721 | Story8 | B27 | 32 MPa RC Beam (25 cm x 25 cm) | Beam | 32MPa | Concrete Rectangular | 250 | 250 | 625 | 4675 | 0.29 | 714.83 | G300E | 1724198.44 | 13.53 | G300E | 21305.58 | 0.17
722 | Story8 | B28 | 32 MPa RC Beam (25 cm x 25 cm) | Beam | 32MPa | Concrete Rectangular | 250 | 250 | 625 | 4675 | 0.29 | 714.83 | G300E | 1815653.12 | 14.25 | G300E | 21305.58 | 0.17
723 | Story8 | B29 | 32 MPa RC Beam (25 cm x 25 cm) | Beam | 32MPa | Concrete Rectangular | 250 | 250 | 625 | 4675 | 0.29 | 714.83 | G300E | 1846625 | 14.49 | G300E | 63916.75 | 0.5
724 | Story8 | B3 | 32 MPa RC Beam (25 cm x 25 cm) | Beam | 32MPa | Concrete Rectangular | 250 | 250 | 625 | 4675 | 0.29 | 714.83 | G300E | 1900679.69 | 14.91 | G300E | 85222.33 | 0.67
725 | Story8 | B30 | 32 MPa RC Beam (25 cm x 25 cm) | Beam | 32MPa | Concrete Rectangular | 250 | 250 | 625 | 4675 | 0.29 | 714.83 | G300E | 1380293.75 | 10.83 | G300E | 778387.5 | 6.11
726 | Story8 | B31 | 32 MPa RC Beam (25 cm x 25 cm) | Beam | 32MPa | Concrete Rectangular | 250 | 250 | 625 | 4675 | 0.29 | 714.83 | G300E | 1334712.5 | 10.47 | G300E | 778387.5 | 6.11
727 | Story8 | B32 | 32 MPa RC Beam (25 cm x 25 cm) | Beam | 32MPa | Concrete Rectangular | 250 | 250 | 625 | 4675 | 0.29 | 714.83 | G300E | 1884025 | 14.78 | G300E | 42611.16 | 0.33
728 | Story8 | B33 | 32 MPa RC Beam (25 cm x 25 cm) | Beam | 32MPa | Concrete Rectangular | 250 | 250 | 625 | 4675 | 0.29 | 714.83 | G300E | 1810393.75 | 14.21 | G300E | 42611.16 | 0.33
729 | Story8 | B34 | 32 MPa RC Beam (25 cm x 25 cm) | Beam | 32MPa | Concrete Rectangular | 250 | 250 | 625 | 4675 | 0.29 | 714.83 | G300E | 1826464.06 | 14.33 | G300E | 42611.16 | 0.33
730 | Story8 | B35 | 32 MPa RC Beam (25 cm x 25 cm) | Beam | 32MPa | Concrete Rectangular | 250 | 250 | 625 | 4675 | 0.29 | 714.83 | G300E | 1640340.62 | 12.87 | G300E | 0 | 0
731 | Story8 | B36 | 32 MPa RC Beam (25 cm x 25 cm) | Beam | 32MPa | Concrete Rectangular | 250 | 250 | 625 | 4800 | 0.3 | 733.94 | G300E | 1903800 | 14.94 | G300E | 599400 | 4.7
732 | Story8 | B4 | 32 MPa RC Beam (25 cm x 25 cm) | Beam | 32MPa | Concrete Rectangular | 250 | 250 | 625 | 4675 | 0.29 | 714.83 | G300E | 1416817.19 | 11.12 | G300E | 778387.5 | 6.11
733 | Story8 | B40 | 32 MPa RC Beam (25 cm x 25 cm) | Beam | 32MPa | Concrete Rectangular | 250 | 250 | 625 | 4675 | 0.29 | 714.83 | G300E | 1854514.06 | 14.55 | G300E | 583790.62 | 4.58
734 | Story8 | B41 | 32 MPa RC Beam (25 cm x 25 cm) | Beam | 32MPa | Concrete Rectangular | 250 | 250 | 625 | 4675 | 0.29 | 714.83 | G300E | 1639464.06 | 12.86 | G300E | 0 | 0
735 | Story8 | B42 | 32 MPa RC Beam (25 cm x 25 cm) | Beam | 32MPa | Concrete Rectangular | 250 | 250 | 625 | 4675 | 0.29 | 714.83 | G300E | 1826171.88 | 14.33 | G300E | 42611.16 | 0.33
736 | Story8 | B43 | 32 MPa RC Beam (25 cm x 25 cm) | Beam | 32MPa | Concrete Rectangular | 250 | 250 | 625 | 4675 | 0.29 | 714.83 | G300E | 1810393.75 | 14.21 | G300E | 42611.16 | 0.33
737 | Story8 | B44 | 32 MPa RC Beam (25 cm x 25 cm) | Beam | 32MPa | Concrete Rectangular | 250 | 250 | 625 | 4675 | 0.29 | 714.83 | G300E | 1884025 | 14.78 | G300E | 42611.16 | 0.33
738 | Story8 | B45 | 32 MPa RC Beam (25 cm x 25 cm) | Beam | 32MPa | Concrete Rectangular | 250 | 250 | 625 | 4675 | 0.29 | 714.83 | G300E | 1334712.5 | 10.47 | G300E | 778387.5 | 6.11
739 | Story8 | B46 | 32 MPa RC Beam (25 cm x 25 cm) | Beam | 32MPa | Concrete Rectangular | 250 | 250 | 625 | 4675 | 0.29 | 714.83 | G300E | 1380293.75 | 10.83 | G300E | 778387.5 | 6.11
740 | Story8 | B47 | 32 MPa RC Beam (25 cm x 25 cm) | Beam | 32MPa | Concrete Rectangular | 250 | 250 | 625 | 4675 | 0.29 | 714.83 | G300E | 1884025 | 14.78 | G300E | 42611.16 | 0.33
741 | Story8 | B48 | 32 MPa RC Beam (25 cm x 25 cm) | Beam | 32MPa | Concrete Rectangular | 250 | 250 | 625 | 4675 | 0.29 | 714.83 | G300E | 1815653.12 | 14.25 | G300E | 21305.58 | 0.17
742 | Story8 | B49 | 32 MPa RC Beam (25 cm x 25 cm) | Beam | 32MPa | Concrete Rectangular | 250 | 250 | 625 | 4675 | 0.29 | 714.83 | G300E | 1826464.06 | 14.33 | G300E | 42611.16 | 0.33
743 | Story8 | B5 | 32 MPa RC Beam (25 cm x 25 cm) | Beam | 32MPa | Concrete Rectangular | 250 | 250 | 625 | 4675 | 0.29 | 714.83 | G300E | 1848962.5 | 14.51 | G300E | 63916.75 | 0.5
744 | Story8 | B50 | 32 MPa RC Beam (25 cm x 25 cm) | Beam | 32MPa | Concrete Rectangular | 250 | 250 | 625 | 4675 | 0.29 | 714.83 | G300E | 1719231.25 | 13.49 | G300E | 21305.58 | 0.17
745 | Story8 | B51 | 32 MPa RC Beam (25 cm x 25 cm) | Beam | 32MPa | Concrete Rectangular | 250 | 250 | 625 | 4800 | 0.3 | 733.94 | G300E | 1904100 | 14.94 | G300E | 599400 | 4.7
746 | Story8 | B52 | 32 MPa RC Beam (25 cm x 25 cm) | Beam | 32MPa | Concrete Rectangular | 250 | 250 | 625 | 4675 | 0.29 | 714.83 | G300E | 1861818.75 | 14.61 | G300E | 681089.06 | 5.34
747 | Story8 | B54 | 32 MPa RC Beam (25 cm x 25 cm) | Beam | 32MPa | Concrete Rectangular | 250 | 250 | 625 | 4675 | 0.29 | 714.83 | G300E | 1813315.62 | 14.23 | G300E | 583790.62 | 4.58
748 | Story8 | B55 | 32 MPa RC Beam (25 cm x 25 cm) | Beam | 32MPa | Concrete Rectangular | 250 | 250 | 625 | 4675 | 0.29 | 714.83 | G300E | 1815653.12 | 14.25 | G300E | 583790.62 | 4.58
749 | Story8 | B56 | 32 MPa RC Beam (25 cm x 25 cm) | Beam | 32MPa | Concrete Rectangular | 250 | 250 | 625 | 4675 | 0.29 | 714.83 | G300E | 1684753.12 | 13.22 | G300E | 21305.58 | 0.17
750 | Story8 | B57 | 32 MPa RC Beam (25 cm x 25 cm) | Beam | 32MPa | Concrete Rectangular | 250 | 250 | 625 | 4675 | 0.29 | 714.83 | G300E | 1826464.06 | 14.33 | G300E | 42611.16 | 0.33
751 | Story8 | B58 | 32 MPa RC Beam (25 cm x 25 cm) | Beam | 32MPa | Concrete Rectangular | 250 | 250 | 625 | 4675 | 0.29 | 714.83 | G300E | 1815068.75 | 14.24 | G300E | 21305.58 | 0.17
752 | Story8 | B59 | 32 MPa RC Beam (25 cm x 25 cm) | Beam | 32MPa | Concrete Rectangular | 250 | 250 | 625 | 4675 | 0.29 | 714.83 | G300E | 1884025 | 14.78 | G300E | 42611.16 | 0.33
753 | Story8 | B6 | 32 MPa RC Beam (25 cm x 25 cm) | Beam | 32MPa | Concrete Rectangular | 250 | 250 | 625 | 4675 | 0.29 | 714.83 | G300E | 1386429.69 | 10.88 | G300E | 778387.5 | 6.11
754 | Story8 | B60 | 32 MPa RC Beam (25 cm x 25 cm) | Beam | 32MPa | Concrete Rectangular | 250 | 250 | 625 | 4675 | 0.29 | 714.83 | G300E | 1380293.75 | 10.83 | G300E | 778387.5 | 6.11
755 | Story8 | B61 | 32 MPa RC Beam (25 cm x 25 cm) | Beam | 32MPa | Concrete Rectangular | 250 | 250 | 625 | 4675 | 0.29 | 714.83 | G300E | 1513823.44 | 11.88 | G300E | 778387.5 | 6.11
756 | Story8 | B62 | 32 MPa RC Beam (25 cm x 25 cm) | Beam | 32MPa | Concrete Rectangular | 250 | 250 | 625 | 4675 | 0.29 | 714.83 | G300E | 1847209.38 | 14.49 | G300E | 63916.75 | 0.5
757 | Story8 | B63 | 32 MPa RC Beam (25 cm x 25 cm) | Beam | 32MPa | Concrete Rectangular | 250 | 250 | 625 | 4675 | 0.29 | 714.83 | G300E | 1900679.69 | 14.91 | G300E | 85222.33 | 0.67
758 | Story8 | B64 | 32 MPa RC Beam (25 cm x 25 cm) | Beam | 32MPa | Concrete Rectangular | 250 | 250 | 625 | 4675 | 0.29 | 714.83 | G300E | 1724198.44 | 13.53 | G300E | 21305.58 | 0.17
759 | Story8 | B65 | 32 MPa RC Beam (25 cm x 25 cm) | Beam | 32MPa | Concrete Rectangular | 250 | 250 | 625 | 4675 | 0.29 | 714.83 | G300E | 1848962.5 | 14.51 | G300E | 63916.75 | 0.5
760 | Story8 | B66 | 32 MPa RC Beam (25 cm x 25 cm) | Beam | 32MPa | Concrete Rectangular | 250 | 250 | 625 | 4675 | 0.29 | 714.83 | G300E | 1766857.81 | 13.86 | G300E | 21305.58 | 0.17
761 | Story8 | B67 | 32 MPa RC Beam (25 cm x 25 cm) | Beam | 32MPa | Concrete Rectangular | 250 | 250 | 625 | 4675 | 0.29 | 714.83 | G300E | 1908568.75 | 14.98 | G300E | 63916.75 | 0.5
762 | Story8 | B68 | 32 MPa RC Beam (25 cm x 25 cm) | Beam | 32MPa | Concrete Rectangular | 250 | 250 | 625 | 4675 | 0.29 | 714.83 | G300E | 1738515.62 | 13.64 | G300E | 626401.79 | 4.91
763 | Story8 | B69 | 32 MPa RC Beam (25 cm x 25 cm) | Beam | 32MPa | Concrete Rectangular | 250 | 250 | 625 | 4675 | 0.29 | 714.83 | G300E | 1907692.19 | 14.97 | G300E | 63916.75 | 0.5
764 | Story8 | B7 | 32 MPa RC Beam (25 cm x 25 cm) | Beam | 32MPa | Concrete Rectangular | 250 | 250 | 625 | 4675 | 0.29 | 714.83 | G300E | 1908568.75 | 14.98 | G300E | 63916.75 | 0.5
765 | Story8 | B70 | 32 MPa RC Beam (25 cm x 25 cm) | Beam | 32MPa | Concrete Rectangular | 250 | 250 | 625 | 4675 | 0.29 | 714.83 | G300E | 1738515.62 | 13.64 | G300E | 21305.58 | 0.17
766 | Story8 | B71 | 32 MPa RC Beam (25 cm x 25 cm) | Beam | 32MPa | Concrete Rectangular | 250 | 250 | 625 | 4675 | 0.29 | 714.83 | G300E | 1846625 | 14.49 | G300E | 63916.75 | 0.5
767 | Story8 | B72 | 32 MPa RC Beam (25 cm x 25 cm) | Beam | 32MPa | Concrete Rectangular | 250 | 250 | 625 | 4675 | 0.29 | 714.83 | G300E | 1722445.31 | 13.51 | G300E | 21305.58 | 0.17
768 | Story8 | B73 | 32 MPa RC Beam (25 cm x 25 cm) | Beam | 32MPa | Concrete Rectangular | 250 | 250 | 625 | 4675 | 0.29 | 714.83 | G300E | 1900095.31 | 14.91 | G300E | 85222.33 | 0.67
769 | Story8 | B74 | 32 MPa RC Beam (25 cm x 25 cm) | Beam | 32MPa | Concrete Rectangular | 250 | 250 | 625 | 4675 | 0.29 | 714.83 | G300E | 1846917.19 | 14.49 | G300E | 63916.75 | 0.5
770 | Story8 | B75 | 32 MPa RC Beam (25 cm x 25 cm) | Beam | 32MPa | Concrete Rectangular | 250 | 250 | 625 | 4675 | 0.29 | 714.83 | G300E | 1513823.44 | 11.88 | G300E | 778387.5 | 6.11
771 | Story8 | B76 | 32 MPa RC Beam (25 cm x 25 cm) | Beam | 32MPa | Concrete Rectangular | 250 | 250 | 625 | 4675 | 0.29 | 714.83 | G300E | 1505642.19 | 11.81 | G300E | 778387.5 | 6.11
772 | Story8 | B77 | 32 MPa RC Beam (25 cm x 25 cm) | Beam | 32MPa | Concrete Rectangular | 250 | 250 | 625 | 4675 | 0.29 | 714.83 | G300E | 1416817.19 | 11.12 | G300E | 778387.5 | 6.11
773 | Story8 | B78 | 32 MPa RC Beam (25 cm x 25 cm) | Beam | 32MPa | Concrete Rectangular | 250 | 250 | 625 | 4675 | 0.29 | 714.83 | G300E | 1386429.69 | 10.88 | G300E | 778387.5 | 6.11
774 | Story8 | B79 | 32 MPa RC Beam (25 cm x 25 cm) | Beam | 32MPa | Concrete Rectangular | 250 | 250 | 625 | 4675 | 0.29 | 714.83 | G300E | 1342017.19 | 10.53 | G300E | 778387.5 | 6.11
775 | Story8 | B8 | 32 MPa RC Beam (25 cm x 25 cm) | Beam | 32MPa | Concrete Rectangular | 250 | 250 | 625 | 4675 | 0.29 | 714.83 | G300E | 1342601.56 | 10.53 | G300E | 778387.5 | 6.11
776 | Story8 | B80 | 32 MPa RC Beam (25 cm x 25 cm) | Beam | 32MPa | Concrete Rectangular | 250 | 250 | 625 | 4675 | 0.29 | 714.83 | G300E | 1385845.31 | 10.87 | G300E | 778387.5 | 6.11
777 | Story8 | B81 | 32 MPa RC Beam (25 cm x 25 cm) | Beam | 32MPa | Concrete Rectangular | 250 | 250 | 625 | 4675 | 0.29 | 714.83 | G300E | 1416817.19 | 11.12 | G300E | 778387.5 | 6.11
778 | Story8 | B82 | 32 MPa RC Beam (25 cm x 25 cm) | Beam | 32MPa | Concrete Rectangular | 250 | 250 | 625 | 4675 | 0.29 | 714.83 | G300E | 1505642.19 | 11.81 | G300E | 778387.5 | 6.11
779 | Story8 | B9 | 32 MPa RC Beam (25 cm x 25 cm) | Beam | 32MPa | Concrete Rectangular | 250 | 250 | 625 | 4675 | 0.29 | 714.83 | G300E | 1908568.75 | 14.98 | G300E | 63916.75 | 0.5
780 | Story9 | B1 | 32 MPa RC Beam (25 cm x 25 cm) | Beam | 32MPa | Concrete Rectangular | 250 | 250 | 625 | 4675 | 0.29 | 714.83 | G300E | 1473209.38 | 11.56 | G300E | 777218.75 | 6.1
781 | Story9 | B10 | 32 MPa RC Beam (25 cm x 25 cm) | Beam | 32MPa | Concrete Rectangular | 250 | 250 | 625 | 4675 | 0.29 | 714.83 | G300E | 1390520.31 | 10.91 | G300E | 778387.5 | 6.11
782 | Story9 | B11 | 32 MPa RC Beam (25 cm x 25 cm) | Beam | 32MPa | Concrete Rectangular | 250 | 250 | 625 | 4675 | 0.29 | 714.83 | G300E | 1775331.25 | 13.93 | G300E | 85222.33 | 0.67
783 | Story9 | B12 | 32 MPa RC Beam (25 cm x 25 cm) | Beam | 32MPa | Concrete Rectangular | 250 | 250 | 625 | 4675 | 0.29 | 714.83 | G300E | 1427628.12 | 11.2 | G300E | 778387.5 | 6.11
784 | Story9 | B13 | 32 MPa RC Beam (25 cm x 25 cm) | Beam | 32MPa | Concrete Rectangular | 250 | 250 | 625 | 4675 | 0.29 | 714.83 | G300E | 1841073.44 | 14.45 | G300E | 85222.33 | 0.67
785 | Story9 | B14 | 32 MPa RC Beam (25 cm x 25 cm) | Beam | 32MPa | Concrete Rectangular | 250 | 250 | 625 | 4675 | 0.29 | 714.83 | G300E | 1462982.81 | 11.48 | G300E | 775757.81 | 6.09
786 | Story9 | B15 | 32 MPa RC Beam (25 cm x 25 cm) | Beam | 32MPa | Concrete Rectangular | 250 | 250 | 625 | 4675 | 0.29 | 714.83 | G300E | 1473209.38 | 11.56 | G300E | 777218.75 | 6.1
787 | Story9 | B16 | 32 MPa RC Beam (25 cm x 25 cm) | Beam | 32MPa | Concrete Rectangular | 250 | 250 | 625 | 4675 | 0.29 | 714.83 | G300E | 1384384.38 | 10.86 | G300E | 778387.5 | 6.11
788 | Story9 | B17 | 32 MPa RC Beam (25 cm x 25 cm) | Beam | 32MPa | Concrete Rectangular | 250 | 250 | 625 | 4675 | 0.29 | 714.83 | G300E | 1780298.44 | 13.97 | G300E | 63916.75 | 0.5
789 | Story9 | B18 | 32 MPa RC Beam (25 cm x 25 cm) | Beam | 32MPa | Concrete Rectangular | 250 | 250 | 625 | 4675 | 0.29 | 714.83 | G300E | 1823542.19 | 14.31 | G300E | 21305.58 | 0.17
790 | Story9 | B19 | 32 MPa RC Beam (25 cm x 25 cm) | Beam | 32MPa | Concrete Rectangular | 250 | 250 | 625 | 4675 | 0.29 | 714.83 | G300E | 1718939.06 | 13.49 | G300E | 21305.58 | 0.17
791 | Story9 | B2 | 32 MPa RC Beam (25 cm x 25 cm) | Beam | 32MPa | Concrete Rectangular | 250 | 250 | 625 | 4675 | 0.29 | 714.83 | G300E | 1462690.62 | 11.48 | G300E | 778387.5 | 6.11
792 | Story9 | B20 | 32 MPa RC Beam (25 cm x 25 cm) | Beam | 32MPa | Concrete Rectangular | 250 | 250 | 625 | 4675 | 0.29 | 714.83 | G300E | 1716017.19 | 13.46 | G300E | 21305.58 | 0.17
793 | Story9 | B21 | 32 MPa RC Beam (25 cm x 25 cm) | Beam | 32MPa | Concrete Rectangular | 250 | 250 | 625 | 4675 | 0.29 | 714.83 | G300E | 1773578.12 | 13.92 | G300E | 21305.58 | 0.17
794 | Story9 | B22 | 32 MPa RC Beam (25 cm x 25 cm) | Beam | 32MPa | Concrete Rectangular | 250 | 250 | 625 | 4800 | 0.3 | 733.94 | G300E | 1804500 | 14.16 | G300E | 599400 | 4.7
795 | Story9 | B23 | 32 MPa RC Beam (25 cm x 25 cm) | Beam | 32MPa | Concrete Rectangular | 250 | 250 | 625 | 4675 | 0.29 | 714.83 | G300E | 1771532.81 | 13.9 | G300E | 626401.79 | 4.91
796 | Story9 | B24 | 32 MPa RC Beam (25 cm x 25 cm) | Beam | 32MPa | Concrete Rectangular | 250 | 250 | 625 | 4800 | 0.3 | 733.94 | G300E | 1804800 | 14.16 | G300E | 599400 | 4.7
797 | Story9 | B25 | 32 MPa RC Beam (25 cm x 25 cm) | Beam | 32MPa | Concrete Rectangular | 250 | 250 | 625 | 4675 | 0.29 | 714.83 | G300E | 1773578.12 | 13.92 | G300E | 21305.58 | 0.17
798 | Story9 | B26 | 32 MPa RC Beam (25 cm x 25 cm) | Beam | 32MPa | Concrete Rectangular | 250 | 250 | 625 | 4675 | 0.29 | 714.83 | G300E | 1716309.38 | 13.47 | G300E | 21305.58 | 0.17
799 | Story9 | B27 | 32 MPa RC Beam (25 cm x 25 cm) | Beam | 32MPa | Concrete Rectangular | 250 | 250 | 625 | 4675 | 0.29 | 714.83 | G300E | 1718939.06 | 13.49 | G300E | 21305.58 | 0.17
800 | Story9 | B28 | 32 MPa RC Beam (25 cm x 25 cm) | Beam | 32MPa | Concrete Rectangular | 250 | 250 | 625 | 4675 | 0.29 | 714.83 | G300E | 1823834.38 | 14.31 | G300E | 21305.58 | 0.17
801 | Story9 | B29 | 32 MPa RC Beam (25 cm x 25 cm) | Beam | 32MPa | Concrete Rectangular | 250 | 250 | 625 | 4675 | 0.29 | 714.83 | G300E | 1780298.44 | 13.97 | G300E | 63916.75 | 0.5
802 | Story9 | B3 | 32 MPa RC Beam (25 cm x 25 cm) | Beam | 32MPa | Concrete Rectangular | 250 | 250 | 625 | 4675 | 0.29 | 714.83 | G300E | 1841073.44 | 14.45 | G300E | 85222.33 | 0.67
803 | Story9 | B30 | 32 MPa RC Beam (25 cm x 25 cm) | Beam | 32MPa | Concrete Rectangular | 250 | 250 | 625 | 4675 | 0.29 | 714.83 | G300E | 1384384.38 | 10.86 | G300E | 778387.5 | 6.11
804 | Story9 | B31 | 32 MPa RC Beam (25 cm x 25 cm) | Beam | 32MPa | Concrete Rectangular | 250 | 250 | 625 | 4675 | 0.29 | 714.83 | G300E | 1331790.62 | 10.45 | G300E | 778387.5 | 6.11
805 | Story9 | B32 | 32 MPa RC Beam (25 cm x 25 cm) | Beam | 32MPa | Concrete Rectangular | 250 | 250 | 625 | 4675 | 0.29 | 714.83 | G300E | 1888115.62 | 14.81 | G300E | 21305.58 | 0.17
806 | Story9 | B33 | 32 MPa RC Beam (25 cm x 25 cm) | Beam | 32MPa | Concrete Rectangular | 250 | 250 | 625 | 4675 | 0.29 | 714.83 | G300E | 1823834.38 | 14.31 | G300E | 42611.16 | 0.33
807 | Story9 | B34 | 32 MPa RC Beam (25 cm x 25 cm) | Beam | 32MPa | Concrete Rectangular | 250 | 250 | 625 | 4675 | 0.29 | 714.83 | G300E | 1832892.19 | 14.38 | G300E | 334506.48 | 2.62
808 | Story9 | B35 | 32 MPa RC Beam (25 cm x 25 cm) | Beam | 32MPa | Concrete Rectangular | 250 | 250 | 625 | 4675 | 0.29 | 714.83 | G300E | 1648521.88 | 12.93 | G300E | 0 | 0
809 | Story9 | B36 | 32 MPa RC Beam (25 cm x 25 cm) | Beam | 32MPa | Concrete Rectangular | 250 | 250 | 625 | 4800 | 0.3 | 733.94 | G300E | 1904100 | 14.94 | G300E | 399600 | 3.14
810 | Story9 | B4 | 32 MPa RC Beam (25 cm x 25 cm) | Beam | 32MPa | Concrete Rectangular | 250 | 250 | 625 | 4675 | 0.29 | 714.83 | G300E | 1427628.12 | 11.2 | G300E | 778387.5 | 6.11
811 | Story9 | B40 | 32 MPa RC Beam (25 cm x 25 cm) | Beam | 32MPa | Concrete Rectangular | 250 | 250 | 625 | 4675 | 0.29 | 714.83 | G300E | 1854221.88 | 14.55 | G300E | 389193.75 | 3.05
812 | Story9 | B41 | 32 MPa RC Beam (25 cm x 25 cm) | Beam | 32MPa | Concrete Rectangular | 250 | 250 | 625 | 4675 | 0.29 | 714.83 | G300E | 1648229.69 | 12.93 | G300E | 0 | 0
813 | Story9 | B42 | 32 MPa RC Beam (25 cm x 25 cm) | Beam | 32MPa | Concrete Rectangular | 250 | 250 | 625 | 4675 | 0.29 | 714.83 | G300E | 1832892.19 | 14.38 | G300E | 334506.48 | 2.62
814 | Story9 | B43 | 32 MPa RC Beam (25 cm x 25 cm) | Beam | 32MPa | Concrete Rectangular | 250 | 250 | 625 | 4675 | 0.29 | 714.83 | G300E | 1823834.38 | 14.31 | G300E | 42611.16 | 0.33
815 | Story9 | B44 | 32 MPa RC Beam (25 cm x 25 cm) | Beam | 32MPa | Concrete Rectangular | 250 | 250 | 625 | 4675 | 0.29 | 714.83 | G300E | 1888115.62 | 14.81 | G300E | 21305.58 | 0.17
816 | Story9 | B45 | 32 MPa RC Beam (25 cm x 25 cm) | Beam | 32MPa | Concrete Rectangular | 250 | 250 | 625 | 4675 | 0.29 | 714.83 | G300E | 1331790.62 | 10.45 | G300E | 778387.5 | 6.11
817 | Story9 | B46 | 32 MPa RC Beam (25 cm x 25 cm) | Beam | 32MPa | Concrete Rectangular | 250 | 250 | 625 | 4675 | 0.29 | 714.83 | G300E | 1384384.38 | 10.86 | G300E | 778387.5 | 6.11
818 | Story9 | B47 | 32 MPa RC Beam (25 cm x 25 cm) | Beam | 32MPa | Concrete Rectangular | 250 | 250 | 625 | 4675 | 0.29 | 714.83 | G300E | 1888115.62 | 14.81 | G300E | 21305.58 | 0.17
819 | Story9 | B48 | 32 MPa RC Beam (25 cm x 25 cm) | Beam | 32MPa | Concrete Rectangular | 250 | 250 | 625 | 4675 | 0.29 | 714.83 | G300E | 1823542.19 | 14.31 | G300E | 21305.58 | 0.17
820 | Story9 | B49 | 32 MPa RC Beam (25 cm x 25 cm) | Beam | 32MPa | Concrete Rectangular | 250 | 250 | 625 | 4675 | 0.29 | 714.83 | G300E | 1832892.19 | 14.38 | G300E | 334506.48 | 2.62
821 | Story9 | B5 | 32 MPa RC Beam (25 cm x 25 cm) | Beam | 32MPa | Concrete Rectangular | 250 | 250 | 625 | 4675 | 0.29 | 714.83 | G300E | 1775331.25 | 13.93 | G300E | 85222.33 | 0.67
822 | Story9 | B50 | 32 MPa RC Beam (25 cm x 25 cm) | Beam | 32MPa | Concrete Rectangular | 250 | 250 | 625 | 4675 | 0.29 | 714.83 | G300E | 1716017.19 | 13.46 | G300E | 21305.58 | 0.17
823 | Story9 | B51 | 32 MPa RC Beam (25 cm x 25 cm) | Beam | 32MPa | Concrete Rectangular | 250 | 250 | 625 | 4800 | 0.3 | 733.94 | G300E | 1904100 | 14.94 | G300E | 399600 | 3.14
824 | Story9 | B52 | 32 MPa RC Beam (25 cm x 25 cm) | Beam | 32MPa | Concrete Rectangular | 250 | 250 | 625 | 4675 | 0.29 | 714.83 | G300E | 1757800 | 13.79 | G300E | 583790.62 | 4.58
825 | Story9 | B54 | 32 MPa RC Beam (25 cm x 25 cm) | Beam | 32MPa | Concrete Rectangular | 250 | 250 | 625 | 4675 | 0.29 | 714.83 | G300E | 1765689.06 | 13.85 | G300E | 583790.62 | 4.58
826 | Story9 | B55 | 32 MPa RC Beam (25 cm x 25 cm) | Beam | 32MPa | Concrete Rectangular | 250 | 250 | 625 | 4675 | 0.29 | 714.83 | G300E | 1762182.81 | 13.83 | G300E | 389193.75 | 3.05
827 | Story9 | B56 | 32 MPa RC Beam (25 cm x 25 cm) | Beam | 32MPa | Concrete Rectangular | 250 | 250 | 625 | 4675 | 0.29 | 714.83 | G300E | 1683584.38 | 13.21 | G300E | 21305.58 | 0.17
828 | Story9 | B57 | 32 MPa RC Beam (25 cm x 25 cm) | Beam | 32MPa | Concrete Rectangular | 250 | 250 | 625 | 4675 | 0.29 | 714.83 | G300E | 1832892.19 | 14.38 | G300E | 334506.48 | 2.62
829 | Story9 | B58 | 32 MPa RC Beam (25 cm x 25 cm) | Beam | 32MPa | Concrete Rectangular | 250 | 250 | 625 | 4675 | 0.29 | 714.83 | G300E | 1823542.19 | 14.31 | G300E | 21305.58 | 0.17
830 | Story9 | B59 | 32 MPa RC Beam (25 cm x 25 cm) | Beam | 32MPa | Concrete Rectangular | 250 | 250 | 625 | 4675 | 0.29 | 714.83 | G300E | 1888115.62 | 14.81 | G300E | 21305.58 | 0.17
831 | Story9 | B6 | 32 MPa RC Beam (25 cm x 25 cm) | Beam | 32MPa | Concrete Rectangular | 250 | 250 | 625 | 4675 | 0.29 | 714.83 | G300E | 1390520.31 | 10.91 | G300E | 778387.5 | 6.11
832 | Story9 | B60 | 32 MPa RC Beam (25 cm x 25 cm) | Beam | 32MPa | Concrete Rectangular | 250 | 250 | 625 | 4675 | 0.29 | 714.83 | G300E | 1384384.38 | 10.86 | G300E | 778387.5 | 6.11
833 | Story9 | B61 | 32 MPa RC Beam (25 cm x 25 cm) | Beam | 32MPa | Concrete Rectangular | 250 | 250 | 625 | 4675 | 0.29 | 714.83 | G300E | 1473501.56 | 11.56 | G300E | 777218.75 | 6.1
834 | Story9 | B62 | 32 MPa RC Beam (25 cm x 25 cm) | Beam | 32MPa | Concrete Rectangular | 250 | 250 | 625 | 4675 | 0.29 | 714.83 | G300E | 1780298.44 | 13.97 | G300E | 63916.75 | 0.5
835 | Story9 | B63 | 32 MPa RC Beam (25 cm x 25 cm) | Beam | 32MPa | Concrete Rectangular | 250 | 250 | 625 | 4675 | 0.29 | 714.83 | G300E | 1841073.44 | 14.45 | G300E | 85222.33 | 0.67
836 | Story9 | B64 | 32 MPa RC Beam (25 cm x 25 cm) | Beam | 32MPa | Concrete Rectangular | 250 | 250 | 625 | 4675 | 0.29 | 714.83 | G300E | 1718939.06 | 13.49 | G300E | 21305.58 | 0.17
837 | Story9 | B65 | 32 MPa RC Beam (25 cm x 25 cm) | Beam | 32MPa | Concrete Rectangular | 250 | 250 | 625 | 4675 | 0.29 | 714.83 | G300E | 1775331.25 | 13.93 | G300E | 85222.33 | 0.67
838 | Story9 | B66 | 32 MPa RC Beam (25 cm x 25 cm) | Beam | 32MPa | Concrete Rectangular | 250 | 250 | 625 | 4675 | 0.29 | 714.83 | G300E | 1773578.12 | 13.92 | G300E | 21305.58 | 0.17
839 | Story9 | B67 | 32 MPa RC Beam (25 cm x 25 cm) | Beam | 32MPa | Concrete Rectangular | 250 | 250 | 625 | 4675 | 0.29 | 714.83 | G300E | 1914120.31 | 15.02 | G300E | 42611.16 | 0.33
840 | Story9 | B68 | 32 MPa RC Beam (25 cm x 25 cm) | Beam | 32MPa | Concrete Rectangular | 250 | 250 | 625 | 4675 | 0.29 | 714.83 | G300E | 1771240.62 | 13.9 | G300E | 626401.79 | 4.91
841 | Story9 | B69 | 32 MPa RC Beam (25 cm x 25 cm) | Beam | 32MPa | Concrete Rectangular | 250 | 250 | 625 | 4675 | 0.29 | 714.83 | G300E | 1913828.12 | 15.02 | G300E | 42611.16 | 0.33
842 | Story9 | B7 | 32 MPa RC Beam (25 cm x 25 cm) | Beam | 32MPa | Concrete Rectangular | 250 | 250 | 625 | 4675 | 0.29 | 714.83 | G300E | 1914412.5 | 15.02 | G300E | 42611.16 | 0.33
843 | Story9 | B70 | 32 MPa RC Beam (25 cm x 25 cm) | Beam | 32MPa | Concrete Rectangular | 250 | 250 | 625 | 4675 | 0.29 | 714.83 | G300E | 1748742.19 | 13.72 | G300E | 21305.58 | 0.17
844 | Story9 | B71 | 32 MPa RC Beam (25 cm x 25 cm) | Beam | 32MPa | Concrete Rectangular | 250 | 250 | 625 | 4675 | 0.29 | 714.83 | G300E | 1773870.31 | 13.92 | G300E | 85222.33 | 0.67
845 | Story9 | B72 | 32 MPa RC Beam (25 cm x 25 cm) | Beam | 32MPa | Concrete Rectangular | 250 | 250 | 625 | 4675 | 0.29 | 714.83 | G300E | 1717185.94 | 13.47 | G300E | 21305.58 | 0.17
846 | Story9 | B73 | 32 MPa RC Beam (25 cm x 25 cm) | Beam | 32MPa | Concrete Rectangular | 250 | 250 | 625 | 4675 | 0.29 | 714.83 | G300E | 1841073.44 | 14.45 | G300E | 85222.33 | 0.67
847 | Story9 | B74 | 32 MPa RC Beam (25 cm x 25 cm) | Beam | 32MPa | Concrete Rectangular | 250 | 250 | 625 | 4675 | 0.29 | 714.83 | G300E | 1780298.44 | 13.97 | G300E | 63916.75 | 0.5
848 | Story9 | B75 | 32 MPa RC Beam (25 cm x 25 cm) | Beam | 32MPa | Concrete Rectangular | 250 | 250 | 625 | 4675 | 0.29 | 714.83 | G300E | 1473501.56 | 11.56 | G300E | 777218.75 | 6.1
849 | Story9 | B76 | 32 MPa RC Beam (25 cm x 25 cm) | Beam | 32MPa | Concrete Rectangular | 250 | 250 | 625 | 4675 | 0.29 | 714.83 | G300E | 1462690.62 | 11.48 | G300E | 778387.5 | 6.11
850 | Story9 | B77 | 32 MPa RC Beam (25 cm x 25 cm) | Beam | 32MPa | Concrete Rectangular | 250 | 250 | 625 | 4675 | 0.29 | 714.83 | G300E | 1427628.12 | 11.2 | G300E | 778387.5 | 6.11
851 | Story9 | B78 | 32 MPa RC Beam (25 cm x 25 cm) | Beam | 32MPa | Concrete Rectangular | 250 | 250 | 625 | 4675 | 0.29 | 714.83 | G300E | 1390520.31 | 10.91 | G300E | 778387.5 | 6.11
852 | Story9 | B79 | 32 MPa RC Beam (25 cm x 25 cm) | Beam | 32MPa | Concrete Rectangular | 250 | 250 | 625 | 4675 | 0.29 | 714.83 | G300E | 1337050 | 10.49 | G300E | 778387.5 | 6.11
853 | Story9 | B8 | 32 MPa RC Beam (25 cm x 25 cm) | Beam | 32MPa | Concrete Rectangular | 250 | 250 | 625 | 4675 | 0.29 | 714.83 | G300E | 1337050 | 10.49 | G300E | 778387.5 | 6.11
854 | Story9 | B80 | 32 MPa RC Beam (25 cm x 25 cm) | Beam | 32MPa | Concrete Rectangular | 250 | 250 | 625 | 4675 | 0.29 | 714.83 | G300E | 1390520.31 | 10.91 | G300E | 778387.5 | 6.11
855 | Story9 | B81 | 32 MPa RC Beam (25 cm x 25 cm) | Beam | 32MPa | Concrete Rectangular | 250 | 250 | 625 | 4675 | 0.29 | 714.83 | G300E | 1427628.12 | 11.2 | G300E | 778387.5 | 6.11
856 | Story9 | B82 | 32 MPa RC Beam (25 cm x 25 cm) | Beam | 32MPa | Concrete Rectangular | 250 | 250 | 625 | 4675 | 0.29 | 714.83 | G300E | 1462982.81 | 11.48 | G300E | 775757.81 | 6.09
857 | Story9 | B9 | 32 MPa RC Beam (25 cm x 25 cm) | Beam | 32MPa | Concrete Rectangular | 250 | 250 | 625 | 4675 | 0.29 | 714.83 | G300E | 1914412.5 | 15.02 | G300E | 42611.16 | 0.33

## Columns
| Story | Label | Section | Structural_Element_Type | Material | Cross_Section_Type | Width_(mm) | Depth_(mm) | Area_(cm^2) | Length_(mm) | Volume_(m^3) | Mass_(kg) | Long._Rebar_Material | Long._Rebar_Volume_(mm^3) | Long._Rebar_Mass_(kg) | Tran._Rebar_Material | Tran._Rebar_Volume_(mm^3) | Tran._Rebar_Mass_(kg)
0 | Story1 | C1 | 32 MPa RC Column (32.5 cm x 32.5 cm) | Column | 32MPa | Concrete Rectangular | 325 | 325 | 1056.3 | 3250 | 0.34 | 839.83 | G300E | 3432000 | 26.93 | G300E | 0 | 0
1 | Story1 | C10 | 32 MPa RC Column (32.5 cm x 32.5 cm) | Column | 32MPa | Concrete Rectangular | 325 | 325 | 1056.3 | 3250 | 0.34 | 839.83 | G300E | 23731500 | 186.21 | G300E | 0 | 0
2 | Story1 | C11 | 32 MPa RC Column (32.5 cm x 32.5 cm) | Column | 32MPa | Concrete Rectangular | 325 | 325 | 1056.3 | 3250 | 0.34 | 839.83 | G300E | 21628750 | 169.71 | G300E | 0 | 0
3 | Story1 | C12 | 32 MPa RC Column (32.5 cm x 32.5 cm) | Column | 32MPa | Concrete Rectangular | 325 | 325 | 1056.3 | 3250 | 0.34 | 839.83 | G300E | 9960166.67 | 78.15 | G300E | 0 | 0
4 | Story1 | C13 | 32 MPa RC Column (32.5 cm x 32.5 cm) | Column | 32MPa | Concrete Rectangular | 325 | 325 | 1056.3 | 3250 | 0.34 | 839.83 | G300E | 9960166.67 | 78.15 | G300E | 0 | 0
5 | Story1 | C14 | 32 MPa RC Column (32.5 cm x 32.5 cm) | Column | 32MPa | Concrete Rectangular | 325 | 325 | 1056.3 | 3250 | 0.34 | 839.83 | G300E | 21628750 | 169.71 | G300E | 0 | 0
6 | Story1 | C15 | 32 MPa RC Column (32.5 cm x 32.5 cm) | Column | 32MPa | Concrete Rectangular | 325 | 325 | 1056.3 | 3250 | 0.34 | 839.83 | G300E | 23731500 | 186.21 | G300E | 0 | 0
7 | Story1 | C16 | 32 MPa RC Column (32.5 cm x 32.5 cm) | Column | 32MPa | Concrete Rectangular | 325 | 325 | 1056.3 | 3250 | 0.34 | 839.83 | G300E | 3461250 | 27.16 | G300E | 0 | 0
8 | Story1 | C17 | 32 MPa RC Column (32.5 cm x 32.5 cm) | Column | 32MPa | Concrete Rectangular | 325 | 325 | 1056.3 | 3250 | 0.34 | 839.83 | G300E | 3432000 | 26.93 | G300E | 0 | 0
9 | Story1 | C18 | 32 MPa RC Column (32.5 cm x 32.5 cm) | Column | 32MPa | Concrete Rectangular | 325 | 325 | 1056.3 | 3250 | 0.34 | 839.83 | G300E | 12998916.67 | 101.99 | G300E | 0 | 0
10 | Story1 | C19 | 32 MPa RC Column (32.5 cm x 32.5 cm) | Column | 32MPa | Concrete Rectangular | 325 | 325 | 1056.3 | 3250 | 0.34 | 839.83 | G300E | 9472666.67 | 74.33 | G300E | 0 | 0
11 | Story1 | C2 | 32 MPa RC Column (32.5 cm x 32.5 cm) | Column | 32MPa | Concrete Rectangular | 325 | 325 | 1056.3 | 3250 | 0.34 | 839.83 | G300E | 3432000 | 26.93 | G300E | 0 | 0
12 | Story1 | C22 | 32 MPa RC Column (32.5 cm x 32.5 cm) | Column | 32MPa | Concrete Rectangular | 325 | 325 | 1056.3 | 3250 | 0.34 | 839.83 | G300E | 9469416.67 | 74.3 | G300E | 0 | 0
13 | Story1 | C23 | 32 MPa RC Column (32.5 cm x 32.5 cm) | Column | 32MPa | Concrete Rectangular | 325 | 325 | 1056.3 | 3250 | 0.34 | 839.83 | G300E | 12997833.33 | 101.99 | G300E | 0 | 0
14 | Story1 | C24 | 32 MPa RC Column (32.5 cm x 32.5 cm) | Column | 32MPa | Concrete Rectangular | 325 | 325 | 1056.3 | 3250 | 0.34 | 839.83 | G300E | 3432000 | 26.93 | G300E | 0 | 0
15 | Story1 | C25 | 32 MPa RC Column (32.5 cm x 32.5 cm) | Column | 32MPa | Concrete Rectangular | 325 | 325 | 1056.3 | 3250 | 0.34 | 839.83 | G300E | 3432000 | 26.93 | G300E | 0 | 0
16 | Story1 | C26 | 32 MPa RC Column (32.5 cm x 32.5 cm) | Column | 32MPa | Concrete Rectangular | 325 | 325 | 1056.3 | 3250 | 0.34 | 839.83 | G300E | 12998916.67 | 101.99 | G300E | 0 | 0
17 | Story1 | C27 | 32 MPa RC Column (32.5 cm x 32.5 cm) | Column | 32MPa | Concrete Rectangular | 325 | 325 | 1056.3 | 3250 | 0.34 | 839.83 | G300E | 9472666.67 | 74.33 | G300E | 0 | 0
18 | Story1 | C3 | 32 MPa RC Column (32.5 cm x 32.5 cm) | Column | 32MPa | Concrete Rectangular | 325 | 325 | 1056.3 | 3250 | 0.34 | 839.83 | G300E | 3432000 | 26.93 | G300E | 0 | 0
19 | Story1 | C30 | 32 MPa RC Column (32.5 cm x 32.5 cm) | Column | 32MPa | Concrete Rectangular | 325 | 325 | 1056.3 | 3250 | 0.34 | 839.83 | G300E | 9389250 | 73.67 | G300E | 0 | 0
20 | Story1 | C31 | 32 MPa RC Column (32.5 cm x 32.5 cm) | Column | 32MPa | Concrete Rectangular | 325 | 325 | 1056.3 | 3250 | 0.34 | 839.83 | G300E | 12992416.67 | 101.94 | G300E | 0 | 0
21 | Story1 | C32 | 32 MPa RC Column (32.5 cm x 32.5 cm) | Column | 32MPa | Concrete Rectangular | 325 | 325 | 1056.3 | 3250 | 0.34 | 839.83 | G300E | 3432000 | 26.93 | G300E | 0 | 0
22 | Story1 | C33 | 32 MPa RC Column (32.5 cm x 32.5 cm) | Column | 32MPa | Concrete Rectangular | 325 | 325 | 1056.3 | 3250 | 0.34 | 839.83 | G300E | 3461250 | 27.16 | G300E | 0 | 0
23 | Story1 | C34 | 32 MPa RC Column (32.5 cm x 32.5 cm) | Column | 32MPa | Concrete Rectangular | 325 | 325 | 1056.3 | 3250 | 0.34 | 839.83 | G300E | 23731500 | 186.21 | G300E | 0 | 0
24 | Story1 | C35 | 32 MPa RC Column (32.5 cm x 32.5 cm) | Column | 32MPa | Concrete Rectangular | 325 | 325 | 1056.3 | 3250 | 0.34 | 839.83 | G300E | 21628750 | 169.71 | G300E | 0 | 0
25 | Story1 | C36 | 32 MPa RC Column (32.5 cm x 32.5 cm) | Column | 32MPa | Concrete Rectangular | 325 | 325 | 1056.3 | 3250 | 0.34 | 839.83 | G300E | 9958000 | 78.13 | G300E | 0 | 0
26 | Story1 | C37 | 32 MPa RC Column (32.5 cm x 32.5 cm) | Column | 32MPa | Concrete Rectangular | 325 | 325 | 1056.3 | 3250 | 0.34 | 839.83 | G300E | 9877833.33 | 77.51 | G300E | 0 | 0
27 | Story1 | C38 | 32 MPa RC Column (32.5 cm x 32.5 cm) | Column | 32MPa | Concrete Rectangular | 325 | 325 | 1056.3 | 3250 | 0.34 | 839.83 | G300E | 21804250 | 171.08 | G300E | 0 | 0
28 | Story1 | C39 | 32 MPa RC Column (32.5 cm x 32.5 cm) | Column | 32MPa | Concrete Rectangular | 325 | 325 | 1056.3 | 3250 | 0.34 | 839.83 | G300E | 23721750 | 186.13 | G300E | 0 | 0
29 | Story1 | C4 | 32 MPa RC Column (32.5 cm x 32.5 cm) | Column | 32MPa | Concrete Rectangular | 325 | 325 | 1056.3 | 3250 | 0.34 | 839.83 | G300E | 3432000 | 26.93 | G300E | 0 | 0
30 | Story1 | C40 | 32 MPa RC Column (32.5 cm x 32.5 cm) | Column | 32MPa | Concrete Rectangular | 325 | 325 | 1056.3 | 3250 | 0.34 | 839.83 | G300E | 3461250 | 27.16 | G300E | 0 | 0
31 | Story1 | C41 | 32 MPa RC Column (32.5 cm x 32.5 cm) | Column | 32MPa | Concrete Rectangular | 325 | 325 | 1056.3 | 3250 | 0.34 | 839.83 | G300E | 3432000 | 26.93 | G300E | 0 | 0
32 | Story1 | C42 | 32 MPa RC Column (32.5 cm x 32.5 cm) | Column | 32MPa | Concrete Rectangular | 325 | 325 | 1056.3 | 3250 | 0.34 | 839.83 | G300E | 3432000 | 26.93 | G300E | 0 | 0
33 | Story1 | C43 | 32 MPa RC Column (32.5 cm x 32.5 cm) | Column | 32MPa | Concrete Rectangular | 325 | 325 | 1056.3 | 3250 | 0.34 | 839.83 | G300E | 3432000 | 26.93 | G300E | 0 | 0
34 | Story1 | C44 | 32 MPa RC Column (32.5 cm x 32.5 cm) | Column | 32MPa | Concrete Rectangular | 325 | 325 | 1056.3 | 3250 | 0.34 | 839.83 | G300E | 3432000 | 26.93 | G300E | 0 | 0
35 | Story1 | C45 | 32 MPa RC Column (32.5 cm x 32.5 cm) | Column | 32MPa | Concrete Rectangular | 325 | 325 | 1056.3 | 3250 | 0.34 | 839.83 | G300E | 3432000 | 26.93 | G300E | 0 | 0
36 | Story1 | C46 | 32 MPa RC Column (32.5 cm x 32.5 cm) | Column | 32MPa | Concrete Rectangular | 325 | 325 | 1056.3 | 3250 | 0.34 | 839.83 | G300E | 3432000 | 26.93 | G300E | 0 | 0
37 | Story1 | C47 | 32 MPa RC Column (32.5 cm x 32.5 cm) | Column | 32MPa | Concrete Rectangular | 325 | 325 | 1056.3 | 3250 | 0.34 | 839.83 | G300E | 3432000 | 26.93 | G300E | 0 | 0
38 | Story1 | C48 | 32 MPa RC Column (32.5 cm x 32.5 cm) | Column | 32MPa | Concrete Rectangular | 325 | 325 | 1056.3 | 3250 | 0.34 | 839.83 | G300E | 3432000 | 26.93 | G300E | 0 | 0
39 | Story1 | C5 | 32 MPa RC Column (32.5 cm x 32.5 cm) | Column | 32MPa | Concrete Rectangular | 325 | 325 | 1056.3 | 3250 | 0.34 | 839.83 | G300E | 3432000 | 26.93 | G300E | 0 | 0
40 | Story1 | C6 | 32 MPa RC Column (32.5 cm x 32.5 cm) | Column | 32MPa | Concrete Rectangular | 325 | 325 | 1056.3 | 3250 | 0.34 | 839.83 | G300E | 3432000 | 26.93 | G300E | 0 | 0
41 | Story1 | C7 | 32 MPa RC Column (32.5 cm x 32.5 cm) | Column | 32MPa | Concrete Rectangular | 325 | 325 | 1056.3 | 3250 | 0.34 | 839.83 | G300E | 3432000 | 26.93 | G300E | 0 | 0
42 | Story1 | C8 | 32 MPa RC Column (32.5 cm x 32.5 cm) | Column | 32MPa | Concrete Rectangular | 325 | 325 | 1056.3 | 3250 | 0.34 | 839.83 | G300E | 3432000 | 26.93 | G300E | 0 | 0
43 | Story1 | C9 | 32 MPa RC Column (32.5 cm x 32.5 cm) | Column | 32MPa | Concrete Rectangular | 325 | 325 | 1056.3 | 3250 | 0.34 | 839.83 | G300E | 3462333.33 | 27.17 | G300E | 0 | 0
44 | Story10 | C1 | 32 MPa RC Column (25 cm x 25 cm) | Column | 32MPa | Concrete Rectangular | 250 | 250 | 625 | 3250 | 0.2 | 496.94 | G300E | 2031250 | 15.94 | G300E | 0 | 0
45 | Story10 | C10 | 32 MPa RC Column (25 cm x 25 cm) | Column | 32MPa | Concrete Rectangular | 250 | 250 | 625 | 3250 | 0.2 | 496.94 | G300E | 2031250 | 15.94 | G300E | 0 | 0
46 | Story10 | C11 | 32 MPa RC Column (25 cm x 25 cm) | Column | 32MPa | Concrete Rectangular | 250 | 250 | 625 | 3250 | 0.2 | 496.94 | G300E | 2031250 | 15.94 | G300E | 0 | 0
47 | Story10 | C12 | 32 MPa RC Column (25 cm x 25 cm) | Column | 32MPa | Concrete Rectangular | 250 | 250 | 625 | 3250 | 0.2 | 496.94 | G300E | 4249916.67 | 33.35 | G300E | 472875 | 3.71
48 | Story10 | C13 | 32 MPa RC Column (25 cm x 25 cm) | Column | 32MPa | Concrete Rectangular | 250 | 250 | 625 | 3250 | 0.2 | 496.94 | G300E | 4249916.67 | 33.35 | G300E | 472875 | 3.71
49 | Story10 | C14 | 32 MPa RC Column (25 cm x 25 cm) | Column | 32MPa | Concrete Rectangular | 250 | 250 | 625 | 3250 | 0.2 | 496.94 | G300E | 2031250 | 15.94 | G300E | 0 | 0
50 | Story10 | C15 | 32 MPa RC Column (25 cm x 25 cm) | Column | 32MPa | Concrete Rectangular | 250 | 250 | 625 | 3250 | 0.2 | 496.94 | G300E | 2031250 | 15.94 | G300E | 0 | 0
51 | Story10 | C16 | 32 MPa RC Column (25 cm x 25 cm) | Column | 32MPa | Concrete Rectangular | 250 | 250 | 625 | 3250 | 0.2 | 496.94 | G300E | 2031250 | 15.94 | G300E | 0 | 0
52 | Story10 | C17 | 32 MPa RC Column (25 cm x 25 cm) | Column | 32MPa | Concrete Rectangular | 250 | 250 | 625 | 3250 | 0.2 | 496.94 | G300E | 2031250 | 15.94 | G300E | 0 | 0
53 | Story10 | C18 | 32 MPa RC Column (25 cm x 25 cm) | Column | 32MPa | Concrete Rectangular | 250 | 250 | 625 | 3250 | 0.2 | 496.94 | G300E | 3231583.33 | 25.36 | G300E | 0 | 0
54 | Story10 | C19 | 32 MPa RC Column (25 cm x 25 cm) | Column | 32MPa | Concrete Rectangular | 250 | 250 | 625 | 3250 | 0.2 | 496.94 | G300E | 3342083.33 | 26.22 | G300E | 0 | 0
55 | Story10 | C2 | 32 MPa RC Column (25 cm x 25 cm) | Column | 32MPa | Concrete Rectangular | 250 | 250 | 625 | 3250 | 0.2 | 496.94 | G300E | 2031250 | 15.94 | G300E | 0 | 0
56 | Story10 | C22 | 32 MPa RC Column (25 cm x 25 cm) | Column | 32MPa | Concrete Rectangular | 250 | 250 | 625 | 3250 | 0.2 | 496.94 | G300E | 3341000 | 26.21 | G300E | 0 | 0
57 | Story10 | C23 | 32 MPa RC Column (25 cm x 25 cm) | Column | 32MPa | Concrete Rectangular | 250 | 250 | 625 | 3250 | 0.2 | 496.94 | G300E | 3231583.33 | 25.36 | G300E | 0 | 0
58 | Story10 | C24 | 32 MPa RC Column (25 cm x 25 cm) | Column | 32MPa | Concrete Rectangular | 250 | 250 | 625 | 3250 | 0.2 | 496.94 | G300E | 2031250 | 15.94 | G300E | 0 | 0
59 | Story10 | C25 | 32 MPa RC Column (25 cm x 25 cm) | Column | 32MPa | Concrete Rectangular | 250 | 250 | 625 | 3250 | 0.2 | 496.94 | G300E | 2031250 | 15.94 | G300E | 0 | 0
60 | Story10 | C26 | 32 MPa RC Column (25 cm x 25 cm) | Column | 32MPa | Concrete Rectangular | 250 | 250 | 625 | 3250 | 0.2 | 496.94 | G300E | 3231583.33 | 25.36 | G300E | 0 | 0
61 | Story10 | C27 | 32 MPa RC Column (25 cm x 25 cm) | Column | 32MPa | Concrete Rectangular | 250 | 250 | 625 | 3250 | 0.2 | 496.94 | G300E | 3342083.33 | 26.22 | G300E | 0 | 0
62 | Story10 | C3 | 32 MPa RC Column (25 cm x 25 cm) | Column | 32MPa | Concrete Rectangular | 250 | 250 | 625 | 3250 | 0.2 | 496.94 | G300E | 2031250 | 15.94 | G300E | 0 | 0
63 | Story10 | C30 | 32 MPa RC Column (25 cm x 25 cm) | Column | 32MPa | Concrete Rectangular | 250 | 250 | 625 | 3250 | 0.2 | 496.94 | G300E | 3318250 | 26.04 | G300E | 0 | 0
64 | Story10 | C31 | 32 MPa RC Column (25 cm x 25 cm) | Column | 32MPa | Concrete Rectangular | 250 | 250 | 625 | 3250 | 0.2 | 496.94 | G300E | 3231583.33 | 25.36 | G300E | 0 | 0
65 | Story10 | C32 | 32 MPa RC Column (25 cm x 25 cm) | Column | 32MPa | Concrete Rectangular | 250 | 250 | 625 | 3250 | 0.2 | 496.94 | G300E | 2031250 | 15.94 | G300E | 0 | 0
66 | Story10 | C33 | 32 MPa RC Column (25 cm x 25 cm) | Column | 32MPa | Concrete Rectangular | 250 | 250 | 625 | 3250 | 0.2 | 496.94 | G300E | 2031250 | 15.94 | G300E | 0 | 0
67 | Story10 | C34 | 32 MPa RC Column (25 cm x 25 cm) | Column | 32MPa | Concrete Rectangular | 250 | 250 | 625 | 3250 | 0.2 | 496.94 | G300E | 2031250 | 15.94 | G300E | 0 | 0
68 | Story10 | C35 | 32 MPa RC Column (25 cm x 25 cm) | Column | 32MPa | Concrete Rectangular | 250 | 250 | 625 | 3250 | 0.2 | 496.94 | G300E | 2031250 | 15.94 | G300E | 0 | 0
69 | Story10 | C36 | 32 MPa RC Column (25 cm x 25 cm) | Column | 32MPa | Concrete Rectangular | 250 | 250 | 625 | 3250 | 0.2 | 496.94 | G300E | 4249916.67 | 33.35 | G300E | 472875 | 3.71
70 | Story10 | C37 | 32 MPa RC Column (25 cm x 25 cm) | Column | 32MPa | Concrete Rectangular | 250 | 250 | 625 | 3250 | 0.2 | 496.94 | G300E | 4200083.33 | 32.96 | G300E | 472875 | 3.71
71 | Story10 | C38 | 32 MPa RC Column (25 cm x 25 cm) | Column | 32MPa | Concrete Rectangular | 250 | 250 | 625 | 3250 | 0.2 | 496.94 | G300E | 2031250 | 15.94 | G300E | 0 | 0
72 | Story10 | C39 | 32 MPa RC Column (25 cm x 25 cm) | Column | 32MPa | Concrete Rectangular | 250 | 250 | 625 | 3250 | 0.2 | 496.94 | G300E | 2031250 | 15.94 | G300E | 0 | 0
73 | Story10 | C4 | 32 MPa RC Column (25 cm x 25 cm) | Column | 32MPa | Concrete Rectangular | 250 | 250 | 625 | 3250 | 0.2 | 496.94 | G300E | 2031250 | 15.94 | G300E | 0 | 0
74 | Story10 | C40 | 32 MPa RC Column (25 cm x 25 cm) | Column | 32MPa | Concrete Rectangular | 250 | 250 | 625 | 3250 | 0.2 | 496.94 | G300E | 2031250 | 15.94 | G300E | 0 | 0
75 | Story10 | C41 | 32 MPa RC Column (25 cm x 25 cm) | Column | 32MPa | Concrete Rectangular | 250 | 250 | 625 | 3250 | 0.2 | 496.94 | G300E | 2031250 | 15.94 | G300E | 0 | 0
76 | Story10 | C42 | 32 MPa RC Column (25 cm x 25 cm) | Column | 32MPa | Concrete Rectangular | 250 | 250 | 625 | 3250 | 0.2 | 496.94 | G300E | 2031250 | 15.94 | G300E | 0 | 0
77 | Story10 | C43 | 32 MPa RC Column (25 cm x 25 cm) | Column | 32MPa | Concrete Rectangular | 250 | 250 | 625 | 3250 | 0.2 | 496.94 | G300E | 2031250 | 15.94 | G300E | 0 | 0
78 | Story10 | C44 | 32 MPa RC Column (25 cm x 25 cm) | Column | 32MPa | Concrete Rectangular | 250 | 250 | 625 | 3250 | 0.2 | 496.94 | G300E | 2031250 | 15.94 | G300E | 0 | 0
79 | Story10 | C45 | 32 MPa RC Column (25 cm x 25 cm) | Column | 32MPa | Concrete Rectangular | 250 | 250 | 625 | 3250 | 0.2 | 496.94 | G300E | 2031250 | 15.94 | G300E | 0 | 0
80 | Story10 | C46 | 32 MPa RC Column (25 cm x 25 cm) | Column | 32MPa | Concrete Rectangular | 250 | 250 | 625 | 3250 | 0.2 | 496.94 | G300E | 2031250 | 15.94 | G300E | 0 | 0
81 | Story10 | C47 | 32 MPa RC Column (25 cm x 25 cm) | Column | 32MPa | Concrete Rectangular | 250 | 250 | 625 | 3250 | 0.2 | 496.94 | G300E | 2031250 | 15.94 | G300E | 0 | 0
82 | Story10 | C48 | 32 MPa RC Column (25 cm x 25 cm) | Column | 32MPa | Concrete Rectangular | 250 | 250 | 625 | 3250 | 0.2 | 496.94 | G300E | 2031250 | 15.94 | G300E | 0 | 0
83 | Story10 | C5 | 32 MPa RC Column (25 cm x 25 cm) | Column | 32MPa | Concrete Rectangular | 250 | 250 | 625 | 3250 | 0.2 | 496.94 | G300E | 2031250 | 15.94 | G300E | 0 | 0
84 | Story10 | C6 | 32 MPa RC Column (25 cm x 25 cm) | Column | 32MPa | Concrete Rectangular | 250 | 250 | 625 | 3250 | 0.2 | 496.94 | G300E | 2031250 | 15.94 | G300E | 0 | 0
85 | Story10 | C7 | 32 MPa RC Column (25 cm x 25 cm) | Column | 32MPa | Concrete Rectangular | 250 | 250 | 625 | 3250 | 0.2 | 496.94 | G300E | 2031250 | 15.94 | G300E | 0 | 0
86 | Story10 | C8 | 32 MPa RC Column (25 cm x 25 cm) | Column | 32MPa | Concrete Rectangular | 250 | 250 | 625 | 3250 | 0.2 | 496.94 | G300E | 2031250 | 15.94 | G300E | 0 | 0
87 | Story10 | C9 | 32 MPa RC Column (25 cm x 25 cm) | Column | 32MPa | Concrete Rectangular | 250 | 250 | 625 | 3250 | 0.2 | 496.94 | G300E | 2031250 | 15.94 | G300E | 0 | 0
88 | Story11 | C1 | 32 MPa RC Column (25 cm x 25 cm) | Column | 32MPa | Concrete Rectangular | 250 | 250 | 625 | 3250 | 0.2 | 496.94 | G300E | 2031250 | 15.94 | G300E | 0 | 0
89 | Story11 | C10 | 32 MPa RC Column (25 cm x 25 cm) | Column | 32MPa | Concrete Rectangular | 250 | 250 | 625 | 3250 | 0.2 | 496.94 | G300E | 2031250 | 15.94 | G300E | 0 | 0
90 | Story11 | C11 | 32 MPa RC Column (25 cm x 25 cm) | Column | 32MPa | Concrete Rectangular | 250 | 250 | 625 | 3250 | 0.2 | 496.94 | G300E | 2031250 | 15.94 | G300E | 0 | 0
91 | Story11 | C12 | 32 MPa RC Column (25 cm x 25 cm) | Column | 32MPa | Concrete Rectangular | 250 | 250 | 625 | 3250 | 0.2 | 496.94 | G300E | 2031250 | 15.94 | G300E | 0 | 0
92 | Story11 | C13 | 32 MPa RC Column (25 cm x 25 cm) | Column | 32MPa | Concrete Rectangular | 250 | 250 | 625 | 3250 | 0.2 | 496.94 | G300E | 2031250 | 15.94 | G300E | 0 | 0
93 | Story11 | C14 | 32 MPa RC Column (25 cm x 25 cm) | Column | 32MPa | Concrete Rectangular | 250 | 250 | 625 | 3250 | 0.2 | 496.94 | G300E | 2031250 | 15.94 | G300E | 0 | 0
94 | Story11 | C15 | 32 MPa RC Column (25 cm x 25 cm) | Column | 32MPa | Concrete Rectangular | 250 | 250 | 625 | 3250 | 0.2 | 496.94 | G300E | 2031250 | 15.94 | G300E | 0 | 0
95 | Story11 | C16 | 32 MPa RC Column (25 cm x 25 cm) | Column | 32MPa | Concrete Rectangular | 250 | 250 | 625 | 3250 | 0.2 | 496.94 | G300E | 2031250 | 15.94 | G300E | 0 | 0
96 | Story11 | C17 | 32 MPa RC Column (25 cm x 25 cm) | Column | 32MPa | Concrete Rectangular | 250 | 250 | 625 | 3250 | 0.2 | 496.94 | G300E | 2031250 | 15.94 | G300E | 0 | 0
97 | Story11 | C18 | 32 MPa RC Column (25 cm x 25 cm) | Column | 32MPa | Concrete Rectangular | 250 | 250 | 625 | 3250 | 0.2 | 496.94 | G300E | 2031250 | 15.94 | G300E | 0 | 0
98 | Story11 | C19 | 32 MPa RC Column (25 cm x 25 cm) | Column | 32MPa | Concrete Rectangular | 250 | 250 | 625 | 3250 | 0.2 | 496.94 | G300E | 2031250 | 15.94 | G300E | 0 | 0
99 | Story11 | C2 | 32 MPa RC Column (25 cm x 25 cm) | Column | 32MPa | Concrete Rectangular | 250 | 250 | 625 | 3250 | 0.2 | 496.94 | G300E | 2031250 | 15.94 | G300E | 0 | 0
100 | Story11 | C22 | 32 MPa RC Column (25 cm x 25 cm) | Column | 32MPa | Concrete Rectangular | 250 | 250 | 625 | 3250 | 0.2 | 496.94 | G300E | 2031250 | 15.94 | G300E | 0 | 0
101 | Story11 | C23 | 32 MPa RC Column (25 cm x 25 cm) | Column | 32MPa | Concrete Rectangular | 250 | 250 | 625 | 3250 | 0.2 | 496.94 | G300E | 2031250 | 15.94 | G300E | 0 | 0
102 | Story11 | C24 | 32 MPa RC Column (25 cm x 25 cm) | Column | 32MPa | Concrete Rectangular | 250 | 250 | 625 | 3250 | 0.2 | 496.94 | G300E | 2031250 | 15.94 | G300E | 0 | 0
103 | Story11 | C25 | 32 MPa RC Column (25 cm x 25 cm) | Column | 32MPa | Concrete Rectangular | 250 | 250 | 625 | 3250 | 0.2 | 496.94 | G300E | 2031250 | 15.94 | G300E | 0 | 0
104 | Story11 | C26 | 32 MPa RC Column (25 cm x 25 cm) | Column | 32MPa | Concrete Rectangular | 250 | 250 | 625 | 3250 | 0.2 | 496.94 | G300E | 2031250 | 15.94 | G300E | 0 | 0
105 | Story11 | C27 | 32 MPa RC Column (25 cm x 25 cm) | Column | 32MPa | Concrete Rectangular | 250 | 250 | 625 | 3250 | 0.2 | 496.94 | G300E | 2031250 | 15.94 | G300E | 0 | 0
106 | Story11 | C3 | 32 MPa RC Column (25 cm x 25 cm) | Column | 32MPa | Concrete Rectangular | 250 | 250 | 625 | 3250 | 0.2 | 496.94 | G300E | 2031250 | 15.94 | G300E | 0 | 0
107 | Story11 | C30 | 32 MPa RC Column (25 cm x 25 cm) | Column | 32MPa | Concrete Rectangular | 250 | 250 | 625 | 3250 | 0.2 | 496.94 | G300E | 2031250 | 15.94 | G300E | 0 | 0
108 | Story11 | C31 | 32 MPa RC Column (25 cm x 25 cm) | Column | 32MPa | Concrete Rectangular | 250 | 250 | 625 | 3250 | 0.2 | 496.94 | G300E | 2031250 | 15.94 | G300E | 0 | 0
109 | Story11 | C32 | 32 MPa RC Column (25 cm x 25 cm) | Column | 32MPa | Concrete Rectangular | 250 | 250 | 625 | 3250 | 0.2 | 496.94 | G300E | 2031250 | 15.94 | G300E | 0 | 0
110 | Story11 | C33 | 32 MPa RC Column (25 cm x 25 cm) | Column | 32MPa | Concrete Rectangular | 250 | 250 | 625 | 3250 | 0.2 | 496.94 | G300E | 2031250 | 15.94 | G300E | 0 | 0
111 | Story11 | C34 | 32 MPa RC Column (25 cm x 25 cm) | Column | 32MPa | Concrete Rectangular | 250 | 250 | 625 | 3250 | 0.2 | 496.94 | G300E | 2031250 | 15.94 | G300E | 0 | 0
112 | Story11 | C35 | 32 MPa RC Column (25 cm x 25 cm) | Column | 32MPa | Concrete Rectangular | 250 | 250 | 625 | 3250 | 0.2 | 496.94 | G300E | 2031250 | 15.94 | G300E | 0 | 0
113 | Story11 | C36 | 32 MPa RC Column (25 cm x 25 cm) | Column | 32MPa | Concrete Rectangular | 250 | 250 | 625 | 3250 | 0.2 | 496.94 | G300E | 2031250 | 15.94 | G300E | 0 | 0
114 | Story11 | C37 | 32 MPa RC Column (25 cm x 25 cm) | Column | 32MPa | Concrete Rectangular | 250 | 250 | 625 | 3250 | 0.2 | 496.94 | G300E | 2031250 | 15.94 | G300E | 0 | 0
115 | Story11 | C38 | 32 MPa RC Column (25 cm x 25 cm) | Column | 32MPa | Concrete Rectangular | 250 | 250 | 625 | 3250 | 0.2 | 496.94 | G300E | 2031250 | 15.94 | G300E | 0 | 0
116 | Story11 | C39 | 32 MPa RC Column (25 cm x 25 cm) | Column | 32MPa | Concrete Rectangular | 250 | 250 | 625 | 3250 | 0.2 | 496.94 | G300E | 2031250 | 15.94 | G300E | 0 | 0
117 | Story11 | C4 | 32 MPa RC Column (25 cm x 25 cm) | Column | 32MPa | Concrete Rectangular | 250 | 250 | 625 | 3250 | 0.2 | 496.94 | G300E | 2031250 | 15.94 | G300E | 0 | 0
118 | Story11 | C40 | 32 MPa RC Column (25 cm x 25 cm) | Column | 32MPa | Concrete Rectangular | 250 | 250 | 625 | 3250 | 0.2 | 496.94 | G300E | 2031250 | 15.94 | G300E | 0 | 0
119 | Story11 | C41 | 32 MPa RC Column (25 cm x 25 cm) | Column | 32MPa | Concrete Rectangular | 250 | 250 | 625 | 3250 | 0.2 | 496.94 | G300E | 2031250 | 15.94 | G300E | 0 | 0
120 | Story11 | C42 | 32 MPa RC Column (25 cm x 25 cm) | Column | 32MPa | Concrete Rectangular | 250 | 250 | 625 | 3250 | 0.2 | 496.94 | G300E | 2031250 | 15.94 | G300E | 0 | 0
121 | Story11 | C43 | 32 MPa RC Column (25 cm x 25 cm) | Column | 32MPa | Concrete Rectangular | 250 | 250 | 625 | 3250 | 0.2 | 496.94 | G300E | 2031250 | 15.94 | G300E | 0 | 0
122 | Story11 | C44 | 32 MPa RC Column (25 cm x 25 cm) | Column | 32MPa | Concrete Rectangular | 250 | 250 | 625 | 3250 | 0.2 | 496.94 | G300E | 2031250 | 15.94 | G300E | 0 | 0
123 | Story11 | C45 | 32 MPa RC Column (25 cm x 25 cm) | Column | 32MPa | Concrete Rectangular | 250 | 250 | 625 | 3250 | 0.2 | 496.94 | G300E | 2031250 | 15.94 | G300E | 0 | 0
124 | Story11 | C46 | 32 MPa RC Column (25 cm x 25 cm) | Column | 32MPa | Concrete Rectangular | 250 | 250 | 625 | 3250 | 0.2 | 496.94 | G300E | 2031250 | 15.94 | G300E | 0 | 0
125 | Story11 | C47 | 32 MPa RC Column (25 cm x 25 cm) | Column | 32MPa | Concrete Rectangular | 250 | 250 | 625 | 3250 | 0.2 | 496.94 | G300E | 2031250 | 15.94 | G300E | 0 | 0
126 | Story11 | C48 | 32 MPa RC Column (25 cm x 25 cm) | Column | 32MPa | Concrete Rectangular | 250 | 250 | 625 | 3250 | 0.2 | 496.94 | G300E | 2031250 | 15.94 | G300E | 0 | 0
127 | Story11 | C5 | 32 MPa RC Column (25 cm x 25 cm) | Column | 32MPa | Concrete Rectangular | 250 | 250 | 625 | 3250 | 0.2 | 496.94 | G300E | 2031250 | 15.94 | G300E | 0 | 0
128 | Story11 | C6 | 32 MPa RC Column (25 cm x 25 cm) | Column | 32MPa | Concrete Rectangular | 250 | 250 | 625 | 3250 | 0.2 | 496.94 | G300E | 2031250 | 15.94 | G300E | 0 | 0
129 | Story11 | C7 | 32 MPa RC Column (25 cm x 25 cm) | Column | 32MPa | Concrete Rectangular | 250 | 250 | 625 | 3250 | 0.2 | 496.94 | G300E | 2031250 | 15.94 | G300E | 0 | 0
130 | Story11 | C8 | 32 MPa RC Column (25 cm x 25 cm) | Column | 32MPa | Concrete Rectangular | 250 | 250 | 625 | 3250 | 0.2 | 496.94 | G300E | 2031250 | 15.94 | G300E | 0 | 0
131 | Story11 | C9 | 32 MPa RC Column (25 cm x 25 cm) | Column | 32MPa | Concrete Rectangular | 250 | 250 | 625 | 3250 | 0.2 | 496.94 | G300E | 2031250 | 15.94 | G300E | 0 | 0
132 | Story11 | D1 | 32 MPa RC Column (45 cm x 45 cm) | Column | 32MPa | Concrete Rectangular | 450 | 450 | 2025 | 5940.5 | 1.2 | 2943 | G300E | 12029512.5 | 94.39 | G300E | 0 | 0
133 | Story11 | D10 | 32 MPa RC Column (45 cm x 45 cm) | Column | 32MPa | Concrete Rectangular | 450 | 450 | 2025 | 5940.5 | 1.2 | 2943 | G300E | 12029512.5 | 94.39 | G300E | 0 | 0
134 | Story11 | D11 | 32 MPa RC Column (45 cm x 45 cm) | Column | 32MPa | Concrete Rectangular | 450 | 450 | 2025 | 5940.5 | 1.2 | 2943 | G300E | 12029512.5 | 94.39 | G300E | 0 | 0
135 | Story11 | D12 | 32 MPa RC Column (45 cm x 45 cm) | Column | 32MPa | Concrete Rectangular | 450 | 450 | 2025 | 5940.5 | 1.2 | 2943 | G300E | 12029512.5 | 94.39 | G300E | 0 | 0
136 | Story11 | D13 | 32 MPa RC Column (45 cm x 45 cm) | Column | 32MPa | Concrete Rectangular | 450 | 450 | 2025 | 5940.5 | 1.2 | 2943 | G300E | 32669779.75 | 256.34 | G300E | 2806886.25 | 22.02
137 | Story11 | D14 | 32 MPa RC Column (45 cm x 45 cm) | Column | 32MPa | Concrete Rectangular | 450 | 450 | 2025 | 5940.5 | 1.2 | 2943 | G300E | 32665324.38 | 256.3 | G300E | 2806886.25 | 22.02
138 | Story11 | D15 | 32 MPa RC Column (45 cm x 45 cm) | Column | 32MPa | Concrete Rectangular | 450 | 450 | 2025 | 5940.5 | 1.2 | 2943 | G300E | 12029512.5 | 94.39 | G300E | 0 | 0
139 | Story11 | D16 | 32 MPa RC Column (45 cm x 45 cm) | Column | 32MPa | Concrete Rectangular | 450 | 450 | 2025 | 5940.5 | 1.2 | 2943 | G300E | 12029512.5 | 94.39 | G300E | 0 | 0
140 | Story11 | D17 | 32 MPa RC Column (45 cm x 45 cm) | Column | 32MPa | Concrete Rectangular | 450 | 450 | 2025 | 5940.5 | 1.2 | 2943 | G300E | 12029512.5 | 94.39 | G300E | 0 | 0
141 | Story11 | D18 | 32 MPa RC Column (45 cm x 45 cm) | Column | 32MPa | Concrete Rectangular | 450 | 450 | 2025 | 5940.5 | 1.2 | 2943 | G300E | 22578355.38 | 177.16 | G300E | 2806886.25 | 22.02
142 | Story11 | D19 | 32 MPa RC Column (45 cm x 45 cm) | Column | 32MPa | Concrete Rectangular | 450 | 450 | 2025 | 5940.5 | 1.2 | 2943 | G300E | 36663280.88 | 287.67 | G300E | 2806886.25 | 22.02
143 | Story11 | D2 | 32 MPa RC Column (45 cm x 45 cm) | Column | 32MPa | Concrete Rectangular | 450 | 450 | 2025 | 5940.5 | 1.2 | 2943 | G300E | 12029512.5 | 94.39 | G300E | 0 | 0
144 | Story11 | D20 | 32 MPa RC Column (45 cm x 45 cm) | Column | 32MPa | Concrete Rectangular | 450 | 450 | 2025 | 5940.5 | 1.2 | 2943 | G300E | 12029512.5 | 94.39 | G300E | 0 | 0
145 | Story11 | D21 | 32 MPa RC Column (45 cm x 45 cm) | Column | 32MPa | Concrete Rectangular | 450 | 450 | 2025 | 5940.5 | 1.2 | 2943 | G300E | 12029512.5 | 94.39 | G300E | 0 | 0
146 | Story11 | D22 | 32 MPa RC Column (45 cm x 45 cm) | Column | 32MPa | Concrete Rectangular | 450 | 450 | 2025 | 5940.5 | 1.2 | 2943 | G300E | 12029512.5 | 94.39 | G300E | 0 | 0
147 | Story11 | D23 | 32 MPa RC Column (45 cm x 45 cm) | Column | 32MPa | Concrete Rectangular | 450 | 450 | 2025 | 5940.5 | 1.2 | 2943 | G300E | 12029512.5 | 94.39 | G300E | 0 | 0
148 | Story11 | D24 | 32 MPa RC Column (45 cm x 45 cm) | Column | 32MPa | Concrete Rectangular | 450 | 450 | 2025 | 5940.5 | 1.2 | 2943 | G300E | 12029512.5 | 94.39 | G300E | 0 | 0
149 | Story11 | D25 | 32 MPa RC Column (45 cm x 45 cm) | Column | 32MPa | Concrete Rectangular | 450 | 450 | 2025 | 5940.5 | 1.2 | 2943 | G300E | 12029512.5 | 94.39 | G300E | 0 | 0
150 | Story11 | D26 | 32 MPa RC Column (45 cm x 45 cm) | Column | 32MPa | Concrete Rectangular | 450 | 450 | 2025 | 5940.5 | 1.2 | 2943 | G300E | 22576870.25 | 177.15 | G300E | 2806886.25 | 22.02
151 | Story11 | D27 | 32 MPa RC Column (45 cm x 45 cm) | Column | 32MPa | Concrete Rectangular | 450 | 450 | 2025 | 5940.5 | 1.2 | 2943 | G300E | 36661795.75 | 287.66 | G300E | 2806886.25 | 22.02
152 | Story11 | D28 | 32 MPa RC Column (45 cm x 45 cm) | Column | 32MPa | Concrete Rectangular | 450 | 450 | 2025 | 5940.5 | 1.2 | 2943 | G300E | 12029512.5 | 94.39 | G300E | 0 | 0
153 | Story11 | D29 | 32 MPa RC Column (45 cm x 45 cm) | Column | 32MPa | Concrete Rectangular | 450 | 450 | 2025 | 5940.5 | 1.2 | 2943 | G300E | 12029512.5 | 94.39 | G300E | 0 | 0
154 | Story11 | D3 | 32 MPa RC Column (45 cm x 45 cm) | Column | 32MPa | Concrete Rectangular | 450 | 450 | 2025 | 5940.5 | 1.2 | 2943 | G300E | 12029512.5 | 94.39 | G300E | 0 | 0
155 | Story11 | D30 | 32 MPa RC Column (45 cm x 45 cm) | Column | 32MPa | Concrete Rectangular | 450 | 450 | 2025 | 5940.5 | 1.2 | 2943 | G300E | 12029512.5 | 94.39 | G300E | 0 | 0
156 | Story11 | D31 | 32 MPa RC Column (45 cm x 45 cm) | Column | 32MPa | Concrete Rectangular | 450 | 450 | 2025 | 5940.5 | 1.2 | 2943 | G300E | 12029512.5 | 94.39 | G300E | 0 | 0
157 | Story11 | D32 | 32 MPa RC Column (45 cm x 45 cm) | Column | 32MPa | Concrete Rectangular | 450 | 450 | 2025 | 5940.5 | 1.2 | 2943 | G300E | 12029512.5 | 94.39 | G300E | 0 | 0
158 | Story11 | D33 | 32 MPa RC Column (45 cm x 45 cm) | Column | 32MPa | Concrete Rectangular | 450 | 450 | 2025 | 5940.5 | 1.2 | 2943 | G300E | 12029512.5 | 94.39 | G300E | 0 | 0
159 | Story11 | D34 | 32 MPa RC Column (45 cm x 45 cm) | Column | 32MPa | Concrete Rectangular | 450 | 450 | 2025 | 5940.5 | 1.2 | 2943 | G300E | 12029512.5 | 94.39 | G300E | 0 | 0
160 | Story11 | D35 | 32 MPa RC Column (45 cm x 45 cm) | Column | 32MPa | Concrete Rectangular | 450 | 450 | 2025 | 5940.5 | 1.2 | 2943 | G300E | 12029512.5 | 94.39 | G300E | 0 | 0
161 | Story11 | D36 | 32 MPa RC Column (45 cm x 45 cm) | Column | 32MPa | Concrete Rectangular | 450 | 450 | 2025 | 5940.5 | 1.2 | 2943 | G300E | 12029512.5 | 94.39 | G300E | 0 | 0
162 | Story11 | D37 | 32 MPa RC Column (45 cm x 45 cm) | Column | 32MPa | Concrete Rectangular | 450 | 450 | 2025 | 5940.5 | 1.2 | 2943 | G300E | 12029512.5 | 94.39 | G300E | 0 | 0
163 | Story11 | D38 | 32 MPa RC Column (45 cm x 45 cm) | Column | 32MPa | Concrete Rectangular | 450 | 450 | 2025 | 5940.5 | 1.2 | 2943 | G300E | 12029512.5 | 94.39 | G300E | 0 | 0
164 | Story11 | D39 | 32 MPa RC Column (45 cm x 45 cm) | Column | 32MPa | Concrete Rectangular | 450 | 450 | 2025 | 5940.5 | 1.2 | 2943 | G300E | 12029512.5 | 94.39 | G300E | 0 | 0
165 | Story11 | D4 | 32 MPa RC Column (45 cm x 45 cm) | Column | 32MPa | Concrete Rectangular | 450 | 450 | 2025 | 5940.5 | 1.2 | 2943 | G300E | 12029512.5 | 94.39 | G300E | 0 | 0
166 | Story11 | D40 | 32 MPa RC Column (45 cm x 45 cm) | Column | 32MPa | Concrete Rectangular | 450 | 450 | 2025 | 5940.5 | 1.2 | 2943 | G300E | 12029512.5 | 94.39 | G300E | 0 | 0
167 | Story11 | D41 | 32 MPa RC Column (45 cm x 45 cm) | Column | 32MPa | Concrete Rectangular | 450 | 450 | 2025 | 5940.5 | 1.2 | 2943 | G300E | 12029512.5 | 94.39 | G300E | 0 | 0
168 | Story11 | D42 | 32 MPa RC Column (45 cm x 45 cm) | Column | 32MPa | Concrete Rectangular | 450 | 450 | 2025 | 5940.5 | 1.2 | 2943 | G300E | 12029512.5 | 94.39 | G300E | 0 | 0
169 | Story11 | D43 | 32 MPa RC Column (45 cm x 45 cm) | Column | 32MPa | Concrete Rectangular | 450 | 450 | 2025 | 5940.5 | 1.2 | 2943 | G300E | 12029512.5 | 94.39 | G300E | 0 | 0
170 | Story11 | D44 | 32 MPa RC Column (45 cm x 45 cm) | Column | 32MPa | Concrete Rectangular | 450 | 450 | 2025 | 5940.5 | 1.2 | 2943 | G300E | 12029512.5 | 94.39 | G300E | 0 | 0
171 | Story11 | D45 | 32 MPa RC Column (45 cm x 45 cm) | Column | 32MPa | Concrete Rectangular | 450 | 450 | 2025 | 5940.5 | 1.2 | 2943 | G300E | 12029512.5 | 94.39 | G300E | 0 | 0
172 | Story11 | D46 | 32 MPa RC Column (45 cm x 45 cm) | Column | 32MPa | Concrete Rectangular | 450 | 450 | 2025 | 5940.5 | 1.2 | 2943 | G300E | 12029512.5 | 94.39 | G300E | 0 | 0
173 | Story11 | D47 | 32 MPa RC Column (45 cm x 45 cm) | Column | 32MPa | Concrete Rectangular | 450 | 450 | 2025 | 5940.5 | 1.2 | 2943 | G300E | 12029512.5 | 94.39 | G300E | 0 | 0
174 | Story11 | D48 | 32 MPa RC Column (45 cm x 45 cm) | Column | 32MPa | Concrete Rectangular | 450 | 450 | 2025 | 5940.5 | 1.2 | 2943 | G300E | 12029512.5 | 94.39 | G300E | 0 | 0
175 | Story11 | D49 | 32 MPa RC Column (45 cm x 45 cm) | Column | 32MPa | Concrete Rectangular | 450 | 450 | 2025 | 5940.5 | 1.2 | 2943 | G300E | 12029512.5 | 94.39 | G300E | 0 | 0
176 | Story11 | D5 | 32 MPa RC Column (45 cm x 45 cm) | Column | 32MPa | Concrete Rectangular | 450 | 450 | 2025 | 5940.5 | 1.2 | 2943 | G300E | 12029512.5 | 94.39 | G300E | 0 | 0
177 | Story11 | D50 | 32 MPa RC Column (45 cm x 45 cm) | Column | 32MPa | Concrete Rectangular | 450 | 450 | 2025 | 5940.5 | 1.2 | 2943 | G300E | 12029512.5 | 94.39 | G300E | 0 | 0
178 | Story11 | D51 | 32 MPa RC Column (45 cm x 45 cm) | Column | 32MPa | Concrete Rectangular | 450 | 450 | 2025 | 5940.5 | 1.2 | 2943 | G300E | 12029512.5 | 94.39 | G300E | 0 | 0
179 | Story11 | D52 | 32 MPa RC Column (45 cm x 45 cm) | Column | 32MPa | Concrete Rectangular | 450 | 450 | 2025 | 5940.5 | 1.2 | 2943 | G300E | 12029512.5 | 94.39 | G300E | 0 | 0
180 | Story11 | D53 | 32 MPa RC Column (45 cm x 45 cm) | Column | 32MPa | Concrete Rectangular | 450 | 450 | 2025 | 5940.5 | 1.2 | 2943 | G300E | 12029512.5 | 94.39 | G300E | 0 | 0
181 | Story11 | D54 | 32 MPa RC Column (45 cm x 45 cm) | Column | 32MPa | Concrete Rectangular | 450 | 450 | 2025 | 5940.5 | 1.2 | 2943 | G300E | 12029512.5 | 94.39 | G300E | 0 | 0
182 | Story11 | D55 | 32 MPa RC Column (45 cm x 45 cm) | Column | 32MPa | Concrete Rectangular | 450 | 450 | 2025 | 5940.5 | 1.2 | 2943 | G300E | 12029512.5 | 94.39 | G300E | 0 | 0
183 | Story11 | D56 | 32 MPa RC Column (45 cm x 45 cm) | Column | 32MPa | Concrete Rectangular | 450 | 450 | 2025 | 5940.5 | 1.2 | 2943 | G300E | 12029512.5 | 94.39 | G300E | 0 | 0
184 | Story11 | D57 | 32 MPa RC Column (45 cm x 45 cm) | Column | 32MPa | Concrete Rectangular | 450 | 450 | 2025 | 5940.5 | 1.2 | 2943 | G300E | 12029512.5 | 94.39 | G300E | 0 | 0
185 | Story11 | D58 | 32 MPa RC Column (45 cm x 45 cm) | Column | 32MPa | Concrete Rectangular | 450 | 450 | 2025 | 5940.5 | 1.2 | 2943 | G300E | 12029512.5 | 94.39 | G300E | 0 | 0
186 | Story11 | D59 | 32 MPa RC Column (45 cm x 45 cm) | Column | 32MPa | Concrete Rectangular | 450 | 450 | 2025 | 5940.5 | 1.2 | 2943 | G300E | 12029512.5 | 94.39 | G300E | 0 | 0
187 | Story11 | D6 | 32 MPa RC Column (45 cm x 45 cm) | Column | 32MPa | Concrete Rectangular | 450 | 450 | 2025 | 5940.5 | 1.2 | 2943 | G300E | 16459640.38 | 129.15 | G300E | 0 | 0
188 | Story11 | D60 | 32 MPa RC Column (45 cm x 45 cm) | Column | 32MPa | Concrete Rectangular | 450 | 450 | 2025 | 5940.5 | 1.2 | 2943 | G300E | 12029512.5 | 94.39 | G300E | 0 | 0
189 | Story11 | D61 | 32 MPa RC Column (45 cm x 45 cm) | Column | 32MPa | Concrete Rectangular | 450 | 450 | 2025 | 5940.5 | 1.2 | 2943 | G300E | 12029512.5 | 94.39 | G300E | 0 | 0
190 | Story11 | D62 | 32 MPa RC Column (45 cm x 45 cm) | Column | 32MPa | Concrete Rectangular | 450 | 450 | 2025 | 5940.5 | 1.2 | 2943 | G300E | 12029512.5 | 94.39 | G300E | 0 | 0
191 | Story11 | D63 | 32 MPa RC Column (45 cm x 45 cm) | Column | 32MPa | Concrete Rectangular | 450 | 450 | 2025 | 5940.5 | 1.2 | 2943 | G300E | 12029512.5 | 94.39 | G300E | 0 | 0
192 | Story11 | D64 | 32 MPa RC Column (45 cm x 45 cm) | Column | 32MPa | Concrete Rectangular | 450 | 450 | 2025 | 5940.5 | 1.2 | 2943 | G300E | 36655855.25 | 287.62 | G300E | 2806886.25 | 22.02
193 | Story11 | D65 | 32 MPa RC Column (45 cm x 45 cm) | Column | 32MPa | Concrete Rectangular | 450 | 450 | 2025 | 5940.5 | 1.2 | 2943 | G300E | 22576870.25 | 177.15 | G300E | 2806886.25 | 22.02
194 | Story11 | D66 | 32 MPa RC Column (45 cm x 45 cm) | Column | 32MPa | Concrete Rectangular | 450 | 450 | 2025 | 5940.5 | 1.2 | 2943 | G300E | 12029512.5 | 94.39 | G300E | 0 | 0
195 | Story11 | D67 | 32 MPa RC Column (45 cm x 45 cm) | Column | 32MPa | Concrete Rectangular | 450 | 450 | 2025 | 5940.5 | 1.2 | 2943 | G300E | 12029512.5 | 94.39 | G300E | 0 | 0
196 | Story11 | D68 | 32 MPa RC Column (45 cm x 45 cm) | Column | 32MPa | Concrete Rectangular | 450 | 450 | 2025 | 5940.5 | 1.2 | 2943 | G300E | 12029512.5 | 94.39 | G300E | 0 | 0
197 | Story11 | D69 | 32 MPa RC Column (45 cm x 45 cm) | Column | 32MPa | Concrete Rectangular | 450 | 450 | 2025 | 5940.5 | 1.2 | 2943 | G300E | 12029512.5 | 94.39 | G300E | 0 | 0
198 | Story11 | D7 | 32 MPa RC Column (45 cm x 45 cm) | Column | 32MPa | Concrete Rectangular | 450 | 450 | 2025 | 5940.5 | 1.2 | 2943 | G300E | 12029512.5 | 94.39 | G300E | 0 | 0
199 | Story11 | D70 | 32 MPa RC Column (45 cm x 45 cm) | Column | 32MPa | Concrete Rectangular | 450 | 450 | 2025 | 5940.5 | 1.2 | 2943 | G300E | 12029512.5 | 94.39 | G300E | 0 | 0
200 | Story11 | D71 | 32 MPa RC Column (45 cm x 45 cm) | Column | 32MPa | Concrete Rectangular | 450 | 450 | 2025 | 5940.5 | 1.2 | 2943 | G300E | 12029512.5 | 94.39 | G300E | 0 | 0
201 | Story11 | D72 | 32 MPa RC Column (45 cm x 45 cm) | Column | 32MPa | Concrete Rectangular | 450 | 450 | 2025 | 5940.5 | 1.2 | 2943 | G300E | 32663839.25 | 256.29 | G300E | 2806886.25 | 22.02
202 | Story11 | D73 | 32 MPa RC Column (45 cm x 45 cm) | Column | 32MPa | Concrete Rectangular | 450 | 450 | 2025 | 5940.5 | 1.2 | 2943 | G300E | 32619285.5 | 255.94 | G300E | 2806886.25 | 22.02
203 | Story11 | D74 | 32 MPa RC Column (45 cm x 45 cm) | Column | 32MPa | Concrete Rectangular | 450 | 450 | 2025 | 5940.5 | 1.2 | 2943 | G300E | 36575658.5 | 286.99 | G300E | 2806886.25 | 22.02
204 | Story11 | D75 | 32 MPa RC Column (45 cm x 45 cm) | Column | 32MPa | Concrete Rectangular | 450 | 450 | 2025 | 5940.5 | 1.2 | 2943 | G300E | 22584295.88 | 177.2 | G300E | 2806886.25 | 22.02
205 | Story11 | D76 | 32 MPa RC Column (45 cm x 45 cm) | Column | 32MPa | Concrete Rectangular | 450 | 450 | 2025 | 5940.5 | 1.2 | 2943 | G300E | 12029512.5 | 94.39 | G300E | 0 | 0
206 | Story11 | D77 | 32 MPa RC Column (45 cm x 45 cm) | Column | 32MPa | Concrete Rectangular | 450 | 450 | 2025 | 5940.5 | 1.2 | 2943 | G300E | 12029512.5 | 94.39 | G300E | 0 | 0
207 | Story11 | D78 | 32 MPa RC Column (45 cm x 45 cm) | Column | 32MPa | Concrete Rectangular | 450 | 450 | 2025 | 5940.5 | 1.2 | 2943 | G300E | 12029512.5 | 94.39 | G300E | 0 | 0
208 | Story11 | D79 | 32 MPa RC Column (45 cm x 45 cm) | Column | 32MPa | Concrete Rectangular | 450 | 450 | 2025 | 5940.5 | 1.2 | 2943 | G300E | 16453699.88 | 129.1 | G300E | 0 | 0
209 | Story11 | D8 | 32 MPa RC Column (45 cm x 45 cm) | Column | 32MPa | Concrete Rectangular | 450 | 450 | 2025 | 5940.5 | 1.2 | 2943 | G300E | 16456670.12 | 129.13 | G300E | 0 | 0
210 | Story11 | D80 | 32 MPa RC Column (45 cm x 45 cm) | Column | 32MPa | Concrete Rectangular | 450 | 450 | 2025 | 5940.5 | 1.2 | 2943 | G300E | 16465580.88 | 129.2 | G300E | 0 | 0
211 | Story11 | D81 | 32 MPa RC Column (45 cm x 45 cm) | Column | 32MPa | Concrete Rectangular | 450 | 450 | 2025 | 5940.5 | 1.2 | 2943 | G300E | 12029512.5 | 94.39 | G300E | 0 | 0
212 | Story11 | D82 | 32 MPa RC Column (45 cm x 45 cm) | Column | 32MPa | Concrete Rectangular | 450 | 450 | 2025 | 5940.5 | 1.2 | 2943 | G300E | 12029512.5 | 94.39 | G300E | 0 | 0
213 | Story11 | D83 | 32 MPa RC Column (45 cm x 45 cm) | Column | 32MPa | Concrete Rectangular | 450 | 450 | 2025 | 5940.5 | 1.2 | 2943 | G300E | 12029512.5 | 94.39 | G300E | 0 | 0
214 | Story11 | D84 | 32 MPa RC Column (45 cm x 45 cm) | Column | 32MPa | Concrete Rectangular | 450 | 450 | 2025 | 5940.5 | 1.2 | 2943 | G300E | 12029512.5 | 94.39 | G300E | 0 | 0
215 | Story11 | D85 | 32 MPa RC Column (45 cm x 45 cm) | Column | 32MPa | Concrete Rectangular | 450 | 450 | 2025 | 5940.5 | 1.2 | 2943 | G300E | 12029512.5 | 94.39 | G300E | 0 | 0
216 | Story11 | D86 | 32 MPa RC Column (45 cm x 45 cm) | Column | 32MPa | Concrete Rectangular | 450 | 450 | 2025 | 5940.5 | 1.2 | 2943 | G300E | 12029512.5 | 94.39 | G300E | 0 | 0
217 | Story11 | D87 | 32 MPa RC Column (45 cm x 45 cm) | Column | 32MPa | Concrete Rectangular | 450 | 450 | 2025 | 5940.5 | 1.2 | 2943 | G300E | 12029512.5 | 94.39 | G300E | 0 | 0
218 | Story11 | D88 | 32 MPa RC Column (45 cm x 45 cm) | Column | 32MPa | Concrete Rectangular | 450 | 450 | 2025 | 5940.5 | 1.2 | 2943 | G300E | 12029512.5 | 94.39 | G300E | 0 | 0
219 | Story11 | D9 | 32 MPa RC Column (45 cm x 45 cm) | Column | 32MPa | Concrete Rectangular | 450 | 450 | 2025 | 5940.5 | 1.2 | 2943 | G300E | 12029512.5 | 94.39 | G300E | 0 | 0
220 | Story2 | C1 | 32 MPa RC Column (32.5 cm x 32.5 cm) | Column | 32MPa | Concrete Rectangular | 325 | 325 | 1056.3 | 3250 | 0.34 | 839.83 | G300E | 3432000 | 26.93 | G300E | 0 | 0
221 | Story2 | C10 | 32 MPa RC Column (32.5 cm x 32.5 cm) | Column | 32MPa | Concrete Rectangular | 325 | 325 | 1056.3 | 3250 | 0.34 | 839.83 | G300E | 16805750 | 131.86 | G300E | 0 | 0
222 | Story2 | C11 | 32 MPa RC Column (32.5 cm x 32.5 cm) | Column | 32MPa | Concrete Rectangular | 325 | 325 | 1056.3 | 3250 | 0.34 | 839.83 | G300E | 14859000 | 116.59 | G300E | 0 | 0
223 | Story2 | C12 | 32 MPa RC Column (32.5 cm x 32.5 cm) | Column | 32MPa | Concrete Rectangular | 325 | 325 | 1056.3 | 3250 | 0.34 | 839.83 | G300E | 3472083.33 | 27.24 | G300E | 0 | 0
224 | Story2 | C13 | 32 MPa RC Column (32.5 cm x 32.5 cm) | Column | 32MPa | Concrete Rectangular | 325 | 325 | 1056.3 | 3250 | 0.34 | 839.83 | G300E | 3472083.33 | 27.24 | G300E | 0 | 0
225 | Story2 | C14 | 32 MPa RC Column (32.5 cm x 32.5 cm) | Column | 32MPa | Concrete Rectangular | 325 | 325 | 1056.3 | 3250 | 0.34 | 839.83 | G300E | 14860083.33 | 116.6 | G300E | 0 | 0
226 | Story2 | C15 | 32 MPa RC Column (32.5 cm x 32.5 cm) | Column | 32MPa | Concrete Rectangular | 325 | 325 | 1056.3 | 3250 | 0.34 | 839.83 | G300E | 16805750 | 131.86 | G300E | 0 | 0
227 | Story2 | C16 | 32 MPa RC Column (32.5 cm x 32.5 cm) | Column | 32MPa | Concrete Rectangular | 325 | 325 | 1056.3 | 3250 | 0.34 | 839.83 | G300E | 3432000 | 26.93 | G300E | 0 | 0
228 | Story2 | C17 | 32 MPa RC Column (32.5 cm x 32.5 cm) | Column | 32MPa | Concrete Rectangular | 325 | 325 | 1056.3 | 3250 | 0.34 | 839.83 | G300E | 3432000 | 26.93 | G300E | 0 | 0
229 | Story2 | C18 | 32 MPa RC Column (32.5 cm x 32.5 cm) | Column | 32MPa | Concrete Rectangular | 325 | 325 | 1056.3 | 3250 | 0.34 | 839.83 | G300E | 6000583.33 | 47.08 | G300E | 0 | 0
230 | Story2 | C19 | 32 MPa RC Column (32.5 cm x 32.5 cm) | Column | 32MPa | Concrete Rectangular | 325 | 325 | 1056.3 | 3250 | 0.34 | 839.83 | G300E | 3432000 | 26.93 | G300E | 0 | 0
231 | Story2 | C2 | 32 MPa RC Column (32.5 cm x 32.5 cm) | Column | 32MPa | Concrete Rectangular | 325 | 325 | 1056.3 | 3250 | 0.34 | 839.83 | G300E | 3432000 | 26.93 | G300E | 0 | 0
232 | Story2 | C22 | 32 MPa RC Column (32.5 cm x 32.5 cm) | Column | 32MPa | Concrete Rectangular | 325 | 325 | 1056.3 | 3250 | 0.34 | 839.83 | G300E | 3432000 | 26.93 | G300E | 0 | 0
233 | Story2 | C23 | 32 MPa RC Column (32.5 cm x 32.5 cm) | Column | 32MPa | Concrete Rectangular | 325 | 325 | 1056.3 | 3250 | 0.34 | 839.83 | G300E | 5998416.67 | 47.07 | G300E | 0 | 0
234 | Story2 | C24 | 32 MPa RC Column (32.5 cm x 32.5 cm) | Column | 32MPa | Concrete Rectangular | 325 | 325 | 1056.3 | 3250 | 0.34 | 839.83 | G300E | 3432000 | 26.93 | G300E | 0 | 0
235 | Story2 | C25 | 32 MPa RC Column (32.5 cm x 32.5 cm) | Column | 32MPa | Concrete Rectangular | 325 | 325 | 1056.3 | 3250 | 0.34 | 839.83 | G300E | 3432000 | 26.93 | G300E | 0 | 0
236 | Story2 | C26 | 32 MPa RC Column (32.5 cm x 32.5 cm) | Column | 32MPa | Concrete Rectangular | 325 | 325 | 1056.3 | 3250 | 0.34 | 839.83 | G300E | 6000583.33 | 47.08 | G300E | 0 | 0
237 | Story2 | C27 | 32 MPa RC Column (32.5 cm x 32.5 cm) | Column | 32MPa | Concrete Rectangular | 325 | 325 | 1056.3 | 3250 | 0.34 | 839.83 | G300E | 3432000 | 26.93 | G300E | 0 | 0
238 | Story2 | C3 | 32 MPa RC Column (32.5 cm x 32.5 cm) | Column | 32MPa | Concrete Rectangular | 325 | 325 | 1056.3 | 3250 | 0.34 | 839.83 | G300E | 3432000 | 26.93 | G300E | 0 | 0
239 | Story2 | C30 | 32 MPa RC Column (32.5 cm x 32.5 cm) | Column | 32MPa | Concrete Rectangular | 325 | 325 | 1056.3 | 3250 | 0.34 | 839.83 | G300E | 3432000 | 26.93 | G300E | 0 | 0
240 | Story2 | C31 | 32 MPa RC Column (32.5 cm x 32.5 cm) | Column | 32MPa | Concrete Rectangular | 325 | 325 | 1056.3 | 3250 | 0.34 | 839.83 | G300E | 5995166.67 | 47.04 | G300E | 0 | 0
241 | Story2 | C32 | 32 MPa RC Column (32.5 cm x 32.5 cm) | Column | 32MPa | Concrete Rectangular | 325 | 325 | 1056.3 | 3250 | 0.34 | 839.83 | G300E | 3432000 | 26.93 | G300E | 0 | 0
242 | Story2 | C33 | 32 MPa RC Column (32.5 cm x 32.5 cm) | Column | 32MPa | Concrete Rectangular | 325 | 325 | 1056.3 | 3250 | 0.34 | 839.83 | G300E | 3432000 | 26.93 | G300E | 0 | 0
243 | Story2 | C34 | 32 MPa RC Column (32.5 cm x 32.5 cm) | Column | 32MPa | Concrete Rectangular | 325 | 325 | 1056.3 | 3250 | 0.34 | 839.83 | G300E | 16805750 | 131.86 | G300E | 0 | 0
244 | Story2 | C35 | 32 MPa RC Column (32.5 cm x 32.5 cm) | Column | 32MPa | Concrete Rectangular | 325 | 325 | 1056.3 | 3250 | 0.34 | 839.83 | G300E | 14859000 | 116.59 | G300E | 0 | 0
245 | Story2 | C36 | 32 MPa RC Column (32.5 cm x 32.5 cm) | Column | 32MPa | Concrete Rectangular | 325 | 325 | 1056.3 | 3250 | 0.34 | 839.83 | G300E | 3471000 | 27.23 | G300E | 0 | 0
246 | Story2 | C37 | 32 MPa RC Column (32.5 cm x 32.5 cm) | Column | 32MPa | Concrete Rectangular | 325 | 325 | 1056.3 | 3250 | 0.34 | 839.83 | G300E | 3443916.67 | 27.02 | G300E | 0 | 0
247 | Story2 | C38 | 32 MPa RC Column (32.5 cm x 32.5 cm) | Column | 32MPa | Concrete Rectangular | 325 | 325 | 1056.3 | 3250 | 0.34 | 839.83 | G300E | 19424166.67 | 152.41 | G300E | 0 | 0
248 | Story2 | C39 | 32 MPa RC Column (32.5 cm x 32.5 cm) | Column | 32MPa | Concrete Rectangular | 325 | 325 | 1056.3 | 3250 | 0.34 | 839.83 | G300E | 16798166.67 | 131.8 | G300E | 0 | 0
249 | Story2 | C4 | 32 MPa RC Column (32.5 cm x 32.5 cm) | Column | 32MPa | Concrete Rectangular | 325 | 325 | 1056.3 | 3250 | 0.34 | 839.83 | G300E | 3432000 | 26.93 | G300E | 0 | 0
250 | Story2 | C40 | 32 MPa RC Column (32.5 cm x 32.5 cm) | Column | 32MPa | Concrete Rectangular | 325 | 325 | 1056.3 | 3250 | 0.34 | 839.83 | G300E | 3432000 | 26.93 | G300E | 0 | 0
251 | Story2 | C41 | 32 MPa RC Column (32.5 cm x 32.5 cm) | Column | 32MPa | Concrete Rectangular | 325 | 325 | 1056.3 | 3250 | 0.34 | 839.83 | G300E | 3432000 | 26.93 | G300E | 0 | 0
252 | Story2 | C42 | 32 MPa RC Column (32.5 cm x 32.5 cm) | Column | 32MPa | Concrete Rectangular | 325 | 325 | 1056.3 | 3250 | 0.34 | 839.83 | G300E | 3432000 | 26.93 | G300E | 0 | 0
253 | Story2 | C43 | 32 MPa RC Column (32.5 cm x 32.5 cm) | Column | 32MPa | Concrete Rectangular | 325 | 325 | 1056.3 | 3250 | 0.34 | 839.83 | G300E | 3432000 | 26.93 | G300E | 0 | 0
254 | Story2 | C44 | 32 MPa RC Column (32.5 cm x 32.5 cm) | Column | 32MPa | Concrete Rectangular | 325 | 325 | 1056.3 | 3250 | 0.34 | 839.83 | G300E | 3432000 | 26.93 | G300E | 0 | 0
255 | Story2 | C45 | 32 MPa RC Column (32.5 cm x 32.5 cm) | Column | 32MPa | Concrete Rectangular | 325 | 325 | 1056.3 | 3250 | 0.34 | 839.83 | G300E | 3432000 | 26.93 | G300E | 0 | 0
256 | Story2 | C46 | 32 MPa RC Column (32.5 cm x 32.5 cm) | Column | 32MPa | Concrete Rectangular | 325 | 325 | 1056.3 | 3250 | 0.34 | 839.83 | G300E | 3432000 | 26.93 | G300E | 0 | 0
257 | Story2 | C47 | 32 MPa RC Column (32.5 cm x 32.5 cm) | Column | 32MPa | Concrete Rectangular | 325 | 325 | 1056.3 | 3250 | 0.34 | 839.83 | G300E | 3432000 | 26.93 | G300E | 0 | 0
258 | Story2 | C48 | 32 MPa RC Column (32.5 cm x 32.5 cm) | Column | 32MPa | Concrete Rectangular | 325 | 325 | 1056.3 | 3250 | 0.34 | 839.83 | G300E | 3432000 | 26.93 | G300E | 0 | 0
259 | Story2 | C5 | 32 MPa RC Column (32.5 cm x 32.5 cm) | Column | 32MPa | Concrete Rectangular | 325 | 325 | 1056.3 | 3250 | 0.34 | 839.83 | G300E | 3432000 | 26.93 | G300E | 0 | 0
260 | Story2 | C6 | 32 MPa RC Column (32.5 cm x 32.5 cm) | Column | 32MPa | Concrete Rectangular | 325 | 325 | 1056.3 | 3250 | 0.34 | 839.83 | G300E | 3432000 | 26.93 | G300E | 0 | 0
261 | Story2 | C7 | 32 MPa RC Column (32.5 cm x 32.5 cm) | Column | 32MPa | Concrete Rectangular | 325 | 325 | 1056.3 | 3250 | 0.34 | 839.83 | G300E | 3432000 | 26.93 | G300E | 0 | 0
262 | Story2 | C8 | 32 MPa RC Column (32.5 cm x 32.5 cm) | Column | 32MPa | Concrete Rectangular | 325 | 325 | 1056.3 | 3250 | 0.34 | 839.83 | G300E | 3432000 | 26.93 | G300E | 0 | 0
263 | Story2 | C9 | 32 MPa RC Column (32.5 cm x 32.5 cm) | Column | 32MPa | Concrete Rectangular | 325 | 325 | 1056.3 | 3250 | 0.34 | 839.83 | G300E | 3432000 | 26.93 | G300E | 0 | 0
264 | Story3 | C1 | 32 MPa RC Column (30 cm x 30 cm) | Column | 32MPa | Concrete Rectangular | 300 | 300 | 900 | 3250 | 0.29 | 715.6 | G300E | 2925000 | 22.95 | G300E | 0 | 0
265 | Story3 | C10 | 32 MPa RC Column (30 cm x 30 cm) | Column | 32MPa | Concrete Rectangular | 300 | 300 | 900 | 3250 | 0.29 | 715.6 | G300E | 16859916.67 | 132.29 | G300E | 0 | 0
266 | Story3 | C11 | 32 MPa RC Column (30 cm x 30 cm) | Column | 32MPa | Concrete Rectangular | 300 | 300 | 900 | 3250 | 0.29 | 715.6 | G300E | 15426666.67 | 121.04 | G300E | 0 | 0
267 | Story3 | C12 | 32 MPa RC Column (30 cm x 30 cm) | Column | 32MPa | Concrete Rectangular | 300 | 300 | 900 | 3250 | 0.29 | 715.6 | G300E | 4635583.33 | 36.37 | G300E | 0 | 0
268 | Story3 | C13 | 32 MPa RC Column (30 cm x 30 cm) | Column | 32MPa | Concrete Rectangular | 300 | 300 | 900 | 3250 | 0.29 | 715.6 | G300E | 4635583.33 | 36.37 | G300E | 0 | 0
269 | Story3 | C14 | 32 MPa RC Column (30 cm x 30 cm) | Column | 32MPa | Concrete Rectangular | 300 | 300 | 900 | 3250 | 0.29 | 715.6 | G300E | 15426666.67 | 121.04 | G300E | 0 | 0
270 | Story3 | C15 | 32 MPa RC Column (30 cm x 30 cm) | Column | 32MPa | Concrete Rectangular | 300 | 300 | 900 | 3250 | 0.29 | 715.6 | G300E | 16859916.67 | 132.29 | G300E | 0 | 0
271 | Story3 | C16 | 32 MPa RC Column (30 cm x 30 cm) | Column | 32MPa | Concrete Rectangular | 300 | 300 | 900 | 3250 | 0.29 | 715.6 | G300E | 3205583.33 | 25.15 | G300E | 0 | 0
272 | Story3 | C17 | 32 MPa RC Column (30 cm x 30 cm) | Column | 32MPa | Concrete Rectangular | 300 | 300 | 900 | 3250 | 0.29 | 715.6 | G300E | 2925000 | 22.95 | G300E | 0 | 0
273 | Story3 | C18 | 32 MPa RC Column (30 cm x 30 cm) | Column | 32MPa | Concrete Rectangular | 300 | 300 | 900 | 3250 | 0.29 | 715.6 | G300E | 7026500 | 55.13 | G300E | 0 | 0
274 | Story3 | C19 | 32 MPa RC Column (30 cm x 30 cm) | Column | 32MPa | Concrete Rectangular | 300 | 300 | 900 | 3250 | 0.29 | 715.6 | G300E | 4437333.33 | 34.82 | G300E | 0 | 0
275 | Story3 | C2 | 32 MPa RC Column (30 cm x 30 cm) | Column | 32MPa | Concrete Rectangular | 300 | 300 | 900 | 3250 | 0.29 | 715.6 | G300E | 3096166.67 | 24.29 | G300E | 0 | 0
276 | Story3 | C22 | 32 MPa RC Column (30 cm x 30 cm) | Column | 32MPa | Concrete Rectangular | 300 | 300 | 900 | 3250 | 0.29 | 715.6 | G300E | 4434083.33 | 34.79 | G300E | 0 | 0
277 | Story3 | C23 | 32 MPa RC Column (30 cm x 30 cm) | Column | 32MPa | Concrete Rectangular | 300 | 300 | 900 | 3250 | 0.29 | 715.6 | G300E | 7026500 | 55.13 | G300E | 0 | 0
278 | Story3 | C24 | 32 MPa RC Column (30 cm x 30 cm) | Column | 32MPa | Concrete Rectangular | 300 | 300 | 900 | 3250 | 0.29 | 715.6 | G300E | 2925000 | 22.95 | G300E | 0 | 0
279 | Story3 | C25 | 32 MPa RC Column (30 cm x 30 cm) | Column | 32MPa | Concrete Rectangular | 300 | 300 | 900 | 3250 | 0.29 | 715.6 | G300E | 2925000 | 22.95 | G300E | 0 | 0
280 | Story3 | C26 | 32 MPa RC Column (30 cm x 30 cm) | Column | 32MPa | Concrete Rectangular | 300 | 300 | 900 | 3250 | 0.29 | 715.6 | G300E | 7026500 | 55.13 | G300E | 0 | 0
281 | Story3 | C27 | 32 MPa RC Column (30 cm x 30 cm) | Column | 32MPa | Concrete Rectangular | 300 | 300 | 900 | 3250 | 0.29 | 715.6 | G300E | 4437333.33 | 34.82 | G300E | 0 | 0
282 | Story3 | C3 | 32 MPa RC Column (30 cm x 30 cm) | Column | 32MPa | Concrete Rectangular | 300 | 300 | 900 | 3250 | 0.29 | 715.6 | G300E | 2925000 | 22.95 | G300E | 0 | 0
283 | Story3 | C30 | 32 MPa RC Column (30 cm x 30 cm) | Column | 32MPa | Concrete Rectangular | 300 | 300 | 900 | 3250 | 0.29 | 715.6 | G300E | 4389666.67 | 34.44 | G300E | 0 | 0
284 | Story3 | C31 | 32 MPa RC Column (30 cm x 30 cm) | Column | 32MPa | Concrete Rectangular | 300 | 300 | 900 | 3250 | 0.29 | 715.6 | G300E | 7022166.67 | 55.1 | G300E | 0 | 0
285 | Story3 | C32 | 32 MPa RC Column (30 cm x 30 cm) | Column | 32MPa | Concrete Rectangular | 300 | 300 | 900 | 3250 | 0.29 | 715.6 | G300E | 2925000 | 22.95 | G300E | 0 | 0
286 | Story3 | C33 | 32 MPa RC Column (30 cm x 30 cm) | Column | 32MPa | Concrete Rectangular | 300 | 300 | 900 | 3250 | 0.29 | 715.6 | G300E | 3205583.33 | 25.15 | G300E | 0 | 0
287 | Story3 | C34 | 32 MPa RC Column (30 cm x 30 cm) | Column | 32MPa | Concrete Rectangular | 300 | 300 | 900 | 3250 | 0.29 | 715.6 | G300E | 16858833.33 | 132.28 | G300E | 0 | 0
288 | Story3 | C35 | 32 MPa RC Column (30 cm x 30 cm) | Column | 32MPa | Concrete Rectangular | 300 | 300 | 900 | 3250 | 0.29 | 715.6 | G300E | 15426666.67 | 121.04 | G300E | 0 | 0
289 | Story3 | C36 | 32 MPa RC Column (30 cm x 30 cm) | Column | 32MPa | Concrete Rectangular | 300 | 300 | 900 | 3250 | 0.29 | 715.6 | G300E | 4632333.33 | 36.35 | G300E | 0 | 0
290 | Story3 | C37 | 32 MPa RC Column (30 cm x 30 cm) | Column | 32MPa | Concrete Rectangular | 300 | 300 | 900 | 3250 | 0.29 | 715.6 | G300E | 4589000 | 36.01 | G300E | 0 | 0
291 | Story3 | C38 | 32 MPa RC Column (30 cm x 30 cm) | Column | 32MPa | Concrete Rectangular | 300 | 300 | 900 | 3250 | 0.29 | 715.6 | G300E | 15532833.33 | 121.88 | G300E | 0 | 0
292 | Story3 | C39 | 32 MPa RC Column (30 cm x 30 cm) | Column | 32MPa | Concrete Rectangular | 300 | 300 | 900 | 3250 | 0.29 | 715.6 | G300E | 16854500 | 132.25 | G300E | 0 | 0
293 | Story3 | C4 | 32 MPa RC Column (30 cm x 30 cm) | Column | 32MPa | Concrete Rectangular | 300 | 300 | 900 | 3250 | 0.29 | 715.6 | G300E | 2925000 | 22.95 | G300E | 0 | 0
294 | Story3 | C40 | 32 MPa RC Column (30 cm x 30 cm) | Column | 32MPa | Concrete Rectangular | 300 | 300 | 900 | 3250 | 0.29 | 715.6 | G300E | 3204500 | 25.14 | G300E | 0 | 0
295 | Story3 | C41 | 32 MPa RC Column (30 cm x 30 cm) | Column | 32MPa | Concrete Rectangular | 300 | 300 | 900 | 3250 | 0.29 | 715.6 | G300E | 2925000 | 22.95 | G300E | 0 | 0
296 | Story3 | C42 | 32 MPa RC Column (30 cm x 30 cm) | Column | 32MPa | Concrete Rectangular | 300 | 300 | 900 | 3250 | 0.29 | 715.6 | G300E | 3095083.33 | 24.29 | G300E | 0 | 0
297 | Story3 | C43 | 32 MPa RC Column (30 cm x 30 cm) | Column | 32MPa | Concrete Rectangular | 300 | 300 | 900 | 3250 | 0.29 | 715.6 | G300E | 2925000 | 22.95 | G300E | 0 | 0
298 | Story3 | C44 | 32 MPa RC Column (30 cm x 30 cm) | Column | 32MPa | Concrete Rectangular | 300 | 300 | 900 | 3250 | 0.29 | 715.6 | G300E | 2925000 | 22.95 | G300E | 0 | 0
299 | Story3 | C45 | 32 MPa RC Column (30 cm x 30 cm) | Column | 32MPa | Concrete Rectangular | 300 | 300 | 900 | 3250 | 0.29 | 715.6 | G300E | 2925000 | 22.95 | G300E | 0 | 0
300 | Story3 | C46 | 32 MPa RC Column (30 cm x 30 cm) | Column | 32MPa | Concrete Rectangular | 300 | 300 | 900 | 3250 | 0.29 | 715.6 | G300E | 2925000 | 22.95 | G300E | 0 | 0
301 | Story3 | C47 | 32 MPa RC Column (30 cm x 30 cm) | Column | 32MPa | Concrete Rectangular | 300 | 300 | 900 | 3250 | 0.29 | 715.6 | G300E | 3095083.33 | 24.29 | G300E | 0 | 0
302 | Story3 | C48 | 32 MPa RC Column (30 cm x 30 cm) | Column | 32MPa | Concrete Rectangular | 300 | 300 | 900 | 3250 | 0.29 | 715.6 | G300E | 2925000 | 22.95 | G300E | 0 | 0
303 | Story3 | C5 | 32 MPa RC Column (30 cm x 30 cm) | Column | 32MPa | Concrete Rectangular | 300 | 300 | 900 | 3250 | 0.29 | 715.6 | G300E | 2925000 | 22.95 | G300E | 0 | 0
304 | Story3 | C6 | 32 MPa RC Column (30 cm x 30 cm) | Column | 32MPa | Concrete Rectangular | 300 | 300 | 900 | 3250 | 0.29 | 715.6 | G300E | 2925000 | 22.95 | G300E | 0 | 0
305 | Story3 | C7 | 32 MPa RC Column (30 cm x 30 cm) | Column | 32MPa | Concrete Rectangular | 300 | 300 | 900 | 3250 | 0.29 | 715.6 | G300E | 3095083.33 | 24.29 | G300E | 0 | 0
306 | Story3 | C8 | 32 MPa RC Column (30 cm x 30 cm) | Column | 32MPa | Concrete Rectangular | 300 | 300 | 900 | 3250 | 0.29 | 715.6 | G300E | 2925000 | 22.95 | G300E | 0 | 0
307 | Story3 | C9 | 32 MPa RC Column (30 cm x 30 cm) | Column | 32MPa | Concrete Rectangular | 300 | 300 | 900 | 3250 | 0.29 | 715.6 | G300E | 3206666.67 | 25.16 | G300E | 0 | 0
308 | Story4 | C1 | 32 MPa RC Column (30 cm x 30 cm) | Column | 32MPa | Concrete Rectangular | 300 | 300 | 900 | 3250 | 0.29 | 715.6 | G300E | 2925000 | 22.95 | G300E | 0 | 0
309 | Story4 | C10 | 32 MPa RC Column (30 cm x 30 cm) | Column | 32MPa | Concrete Rectangular | 300 | 300 | 900 | 3250 | 0.29 | 715.6 | G300E | 11913416.67 | 93.48 | G300E | 0 | 0
310 | Story4 | C11 | 32 MPa RC Column (30 cm x 30 cm) | Column | 32MPa | Concrete Rectangular | 300 | 300 | 900 | 3250 | 0.29 | 715.6 | G300E | 10489916.67 | 82.31 | G300E | 0 | 0
311 | Story4 | C12 | 32 MPa RC Column (30 cm x 30 cm) | Column | 32MPa | Concrete Rectangular | 300 | 300 | 900 | 3250 | 0.29 | 715.6 | G300E | 2925000 | 22.95 | G300E | 0 | 0
312 | Story4 | C13 | 32 MPa RC Column (30 cm x 30 cm) | Column | 32MPa | Concrete Rectangular | 300 | 300 | 900 | 3250 | 0.29 | 715.6 | G300E | 2925000 | 22.95 | G300E | 0 | 0
313 | Story4 | C14 | 32 MPa RC Column (30 cm x 30 cm) | Column | 32MPa | Concrete Rectangular | 300 | 300 | 900 | 3250 | 0.29 | 715.6 | G300E | 10491000 | 82.32 | G300E | 0 | 0
314 | Story4 | C15 | 32 MPa RC Column (30 cm x 30 cm) | Column | 32MPa | Concrete Rectangular | 300 | 300 | 900 | 3250 | 0.29 | 715.6 | G300E | 11913416.67 | 93.48 | G300E | 0 | 0
315 | Story4 | C16 | 32 MPa RC Column (30 cm x 30 cm) | Column | 32MPa | Concrete Rectangular | 300 | 300 | 900 | 3250 | 0.29 | 715.6 | G300E | 2925000 | 22.95 | G300E | 0 | 0
316 | Story4 | C17 | 32 MPa RC Column (30 cm x 30 cm) | Column | 32MPa | Concrete Rectangular | 300 | 300 | 900 | 3250 | 0.29 | 715.6 | G300E | 2925000 | 22.95 | G300E | 0 | 0
317 | Story4 | C18 | 32 MPa RC Column (30 cm x 30 cm) | Column | 32MPa | Concrete Rectangular | 300 | 300 | 900 | 3250 | 0.29 | 715.6 | G300E | 2925000 | 22.95 | G300E | 0 | 0
318 | Story4 | C19 | 32 MPa RC Column (30 cm x 30 cm) | Column | 32MPa | Concrete Rectangular | 300 | 300 | 900 | 3250 | 0.29 | 715.6 | G300E | 2925000 | 22.95 | G300E | 0 | 0
319 | Story4 | C2 | 32 MPa RC Column (30 cm x 30 cm) | Column | 32MPa | Concrete Rectangular | 300 | 300 | 900 | 3250 | 0.29 | 715.6 | G300E | 2925000 | 22.95 | G300E | 0 | 0
320 | Story4 | C22 | 32 MPa RC Column (30 cm x 30 cm) | Column | 32MPa | Concrete Rectangular | 300 | 300 | 900 | 3250 | 0.29 | 715.6 | G300E | 2925000 | 22.95 | G300E | 0 | 0
321 | Story4 | C23 | 32 MPa RC Column (30 cm x 30 cm) | Column | 32MPa | Concrete Rectangular | 300 | 300 | 900 | 3250 | 0.29 | 715.6 | G300E | 2925000 | 22.95 | G300E | 0 | 0
322 | Story4 | C24 | 32 MPa RC Column (30 cm x 30 cm) | Column | 32MPa | Concrete Rectangular | 300 | 300 | 900 | 3250 | 0.29 | 715.6 | G300E | 2925000 | 22.95 | G300E | 0 | 0
323 | Story4 | C25 | 32 MPa RC Column (30 cm x 30 cm) | Column | 32MPa | Concrete Rectangular | 300 | 300 | 900 | 3250 | 0.29 | 715.6 | G300E | 2925000 | 22.95 | G300E | 0 | 0
324 | Story4 | C26 | 32 MPa RC Column (30 cm x 30 cm) | Column | 32MPa | Concrete Rectangular | 300 | 300 | 900 | 3250 | 0.29 | 715.6 | G300E | 2925000 | 22.95 | G300E | 0 | 0
325 | Story4 | C27 | 32 MPa RC Column (30 cm x 30 cm) | Column | 32MPa | Concrete Rectangular | 300 | 300 | 900 | 3250 | 0.29 | 715.6 | G300E | 2925000 | 22.95 | G300E | 0 | 0
326 | Story4 | C3 | 32 MPa RC Column (30 cm x 30 cm) | Column | 32MPa | Concrete Rectangular | 300 | 300 | 900 | 3250 | 0.29 | 715.6 | G300E | 2925000 | 22.95 | G300E | 0 | 0
327 | Story4 | C30 | 32 MPa RC Column (30 cm x 30 cm) | Column | 32MPa | Concrete Rectangular | 300 | 300 | 900 | 3250 | 0.29 | 715.6 | G300E | 2925000 | 22.95 | G300E | 0 | 0
328 | Story4 | C31 | 32 MPa RC Column (30 cm x 30 cm) | Column | 32MPa | Concrete Rectangular | 300 | 300 | 900 | 3250 | 0.29 | 715.6 | G300E | 2925000 | 22.95 | G300E | 0 | 0
329 | Story4 | C32 | 32 MPa RC Column (30 cm x 30 cm) | Column | 32MPa | Concrete Rectangular | 300 | 300 | 900 | 3250 | 0.29 | 715.6 | G300E | 2925000 | 22.95 | G300E | 0 | 0
330 | Story4 | C33 | 32 MPa RC Column (30 cm x 30 cm) | Column | 32MPa | Concrete Rectangular | 300 | 300 | 900 | 3250 | 0.29 | 715.6 | G300E | 2925000 | 22.95 | G300E | 0 | 0
331 | Story4 | C34 | 32 MPa RC Column (30 cm x 30 cm) | Column | 32MPa | Concrete Rectangular | 300 | 300 | 900 | 3250 | 0.29 | 715.6 | G300E | 11912333.33 | 93.47 | G300E | 0 | 0
332 | Story4 | C35 | 32 MPa RC Column (30 cm x 30 cm) | Column | 32MPa | Concrete Rectangular | 300 | 300 | 900 | 3250 | 0.29 | 715.6 | G300E | 10489916.67 | 82.31 | G300E | 0 | 0
333 | Story4 | C36 | 32 MPa RC Column (30 cm x 30 cm) | Column | 32MPa | Concrete Rectangular | 300 | 300 | 900 | 3250 | 0.29 | 715.6 | G300E | 2925000 | 22.95 | G300E | 0 | 0
334 | Story4 | C37 | 32 MPa RC Column (30 cm x 30 cm) | Column | 32MPa | Concrete Rectangular | 300 | 300 | 900 | 3250 | 0.29 | 715.6 | G300E | 2925000 | 22.95 | G300E | 0 | 0
335 | Story4 | C38 | 32 MPa RC Column (30 cm x 30 cm) | Column | 32MPa | Concrete Rectangular | 300 | 300 | 900 | 3250 | 0.29 | 715.6 | G300E | 10577666.67 | 83 | G300E | 0 | 0
336 | Story4 | C39 | 32 MPa RC Column (30 cm x 30 cm) | Column | 32MPa | Concrete Rectangular | 300 | 300 | 900 | 3250 | 0.29 | 715.6 | G300E | 11908000 | 93.43 | G300E | 0 | 0
337 | Story4 | C4 | 32 MPa RC Column (30 cm x 30 cm) | Column | 32MPa | Concrete Rectangular | 300 | 300 | 900 | 3250 | 0.29 | 715.6 | G300E | 2925000 | 22.95 | G300E | 0 | 0
338 | Story4 | C40 | 32 MPa RC Column (30 cm x 30 cm) | Column | 32MPa | Concrete Rectangular | 300 | 300 | 900 | 3250 | 0.29 | 715.6 | G300E | 2925000 | 22.95 | G300E | 0 | 0
339 | Story4 | C41 | 32 MPa RC Column (30 cm x 30 cm) | Column | 32MPa | Concrete Rectangular | 300 | 300 | 900 | 3250 | 0.29 | 715.6 | G300E | 2925000 | 22.95 | G300E | 0 | 0
340 | Story4 | C42 | 32 MPa RC Column (30 cm x 30 cm) | Column | 32MPa | Concrete Rectangular | 300 | 300 | 900 | 3250 | 0.29 | 715.6 | G300E | 2925000 | 22.95 | G300E | 0 | 0
341 | Story4 | C43 | 32 MPa RC Column (30 cm x 30 cm) | Column | 32MPa | Concrete Rectangular | 300 | 300 | 900 | 3250 | 0.29 | 715.6 | G300E | 2925000 | 22.95 | G300E | 0 | 0
342 | Story4 | C44 | 32 MPa RC Column (30 cm x 30 cm) | Column | 32MPa | Concrete Rectangular | 300 | 300 | 900 | 3250 | 0.29 | 715.6 | G300E | 2925000 | 22.95 | G300E | 0 | 0
343 | Story4 | C45 | 32 MPa RC Column (30 cm x 30 cm) | Column | 32MPa | Concrete Rectangular | 300 | 300 | 900 | 3250 | 0.29 | 715.6 | G300E | 2925000 | 22.95 | G300E | 0 | 0
344 | Story4 | C46 | 32 MPa RC Column (30 cm x 30 cm) | Column | 32MPa | Concrete Rectangular | 300 | 300 | 900 | 3250 | 0.29 | 715.6 | G300E | 2925000 | 22.95 | G300E | 0 | 0
345 | Story4 | C47 | 32 MPa RC Column (30 cm x 30 cm) | Column | 32MPa | Concrete Rectangular | 300 | 300 | 900 | 3250 | 0.29 | 715.6 | G300E | 2925000 | 22.95 | G300E | 0 | 0
346 | Story4 | C48 | 32 MPa RC Column (30 cm x 30 cm) | Column | 32MPa | Concrete Rectangular | 300 | 300 | 900 | 3250 | 0.29 | 715.6 | G300E | 2925000 | 22.95 | G300E | 0 | 0
347 | Story4 | C5 | 32 MPa RC Column (30 cm x 30 cm) | Column | 32MPa | Concrete Rectangular | 300 | 300 | 900 | 3250 | 0.29 | 715.6 | G300E | 2925000 | 22.95 | G300E | 0 | 0
348 | Story4 | C6 | 32 MPa RC Column (30 cm x 30 cm) | Column | 32MPa | Concrete Rectangular | 300 | 300 | 900 | 3250 | 0.29 | 715.6 | G300E | 2925000 | 22.95 | G300E | 0 | 0
349 | Story4 | C7 | 32 MPa RC Column (30 cm x 30 cm) | Column | 32MPa | Concrete Rectangular | 300 | 300 | 900 | 3250 | 0.29 | 715.6 | G300E | 2925000 | 22.95 | G300E | 0 | 0
350 | Story4 | C8 | 32 MPa RC Column (30 cm x 30 cm) | Column | 32MPa | Concrete Rectangular | 300 | 300 | 900 | 3250 | 0.29 | 715.6 | G300E | 2925000 | 22.95 | G300E | 0 | 0
351 | Story4 | C9 | 32 MPa RC Column (30 cm x 30 cm) | Column | 32MPa | Concrete Rectangular | 300 | 300 | 900 | 3250 | 0.29 | 715.6 | G300E | 2925000 | 22.95 | G300E | 0 | 0
352 | Story5 | C1 | 32 MPa RC Column (27.5 cm x 27.5 cm) | Column | 32MPa | Concrete Rectangular | 275 | 275 | 756.3 | 3250 | 0.25 | 601.3 | G300E | 2457000 | 19.28 | G300E | 0 | 0
353 | Story5 | C10 | 32 MPa RC Column (27.5 cm x 27.5 cm) | Column | 32MPa | Concrete Rectangular | 275 | 275 | 756.3 | 3250 | 0.25 | 601.3 | G300E | 13211250 | 103.66 | G300E | 0 | 0
354 | Story5 | C11 | 32 MPa RC Column (27.5 cm x 27.5 cm) | Column | 32MPa | Concrete Rectangular | 275 | 275 | 756.3 | 3250 | 0.25 | 601.3 | G300E | 11651250 | 91.42 | G300E | 0 | 0
355 | Story5 | C12 | 32 MPa RC Column (27.5 cm x 27.5 cm) | Column | 32MPa | Concrete Rectangular | 275 | 275 | 756.3 | 3250 | 0.25 | 601.3 | G300E | 2457000 | 19.28 | G300E | 0 | 0
356 | Story5 | C13 | 32 MPa RC Column (27.5 cm x 27.5 cm) | Column | 32MPa | Concrete Rectangular | 275 | 275 | 756.3 | 3250 | 0.25 | 601.3 | G300E | 2457000 | 19.28 | G300E | 0 | 0
357 | Story5 | C14 | 32 MPa RC Column (27.5 cm x 27.5 cm) | Column | 32MPa | Concrete Rectangular | 275 | 275 | 756.3 | 3250 | 0.25 | 601.3 | G300E | 11651250 | 91.42 | G300E | 0 | 0
358 | Story5 | C15 | 32 MPa RC Column (27.5 cm x 27.5 cm) | Column | 32MPa | Concrete Rectangular | 275 | 275 | 756.3 | 3250 | 0.25 | 601.3 | G300E | 13211250 | 103.66 | G300E | 0 | 0
359 | Story5 | C16 | 32 MPa RC Column (27.5 cm x 27.5 cm) | Column | 32MPa | Concrete Rectangular | 275 | 275 | 756.3 | 3250 | 0.25 | 601.3 | G300E | 3507833.33 | 27.52 | G300E | 0 | 0
360 | Story5 | C17 | 32 MPa RC Column (27.5 cm x 27.5 cm) | Column | 32MPa | Concrete Rectangular | 275 | 275 | 756.3 | 3250 | 0.25 | 601.3 | G300E | 3117833.33 | 24.46 | G300E | 0 | 0
361 | Story5 | C18 | 32 MPa RC Column (27.5 cm x 27.5 cm) | Column | 32MPa | Concrete Rectangular | 275 | 275 | 756.3 | 3250 | 0.25 | 601.3 | G300E | 4077666.67 | 31.99 | G300E | 0 | 0
362 | Story5 | C19 | 32 MPa RC Column (27.5 cm x 27.5 cm) | Column | 32MPa | Concrete Rectangular | 275 | 275 | 756.3 | 3250 | 0.25 | 601.3 | G300E | 2457000 | 19.28 | G300E | 0 | 0
363 | Story5 | C2 | 32 MPa RC Column (27.5 cm x 27.5 cm) | Column | 32MPa | Concrete Rectangular | 275 | 275 | 756.3 | 3250 | 0.25 | 601.3 | G300E | 3426583.33 | 26.89 | G300E | 0 | 0
364 | Story5 | C22 | 32 MPa RC Column (27.5 cm x 27.5 cm) | Column | 32MPa | Concrete Rectangular | 275 | 275 | 756.3 | 3250 | 0.25 | 601.3 | G300E | 2457000 | 19.28 | G300E | 0 | 0
365 | Story5 | C23 | 32 MPa RC Column (27.5 cm x 27.5 cm) | Column | 32MPa | Concrete Rectangular | 275 | 275 | 756.3 | 3250 | 0.25 | 601.3 | G300E | 4076583.33 | 31.99 | G300E | 0 | 0
366 | Story5 | C24 | 32 MPa RC Column (27.5 cm x 27.5 cm) | Column | 32MPa | Concrete Rectangular | 275 | 275 | 756.3 | 3250 | 0.25 | 601.3 | G300E | 3117833.33 | 24.46 | G300E | 0 | 0
367 | Story5 | C25 | 32 MPa RC Column (27.5 cm x 27.5 cm) | Column | 32MPa | Concrete Rectangular | 275 | 275 | 756.3 | 3250 | 0.25 | 601.3 | G300E | 3117833.33 | 24.46 | G300E | 0 | 0
368 | Story5 | C26 | 32 MPa RC Column (27.5 cm x 27.5 cm) | Column | 32MPa | Concrete Rectangular | 275 | 275 | 756.3 | 3250 | 0.25 | 601.3 | G300E | 4077666.67 | 31.99 | G300E | 0 | 0
369 | Story5 | C27 | 32 MPa RC Column (27.5 cm x 27.5 cm) | Column | 32MPa | Concrete Rectangular | 275 | 275 | 756.3 | 3250 | 0.25 | 601.3 | G300E | 2457000 | 19.28 | G300E | 0 | 0
370 | Story5 | C3 | 32 MPa RC Column (27.5 cm x 27.5 cm) | Column | 32MPa | Concrete Rectangular | 275 | 275 | 756.3 | 3250 | 0.25 | 601.3 | G300E | 3050666.67 | 23.94 | G300E | 0 | 0
371 | Story5 | C30 | 32 MPa RC Column (27.5 cm x 27.5 cm) | Column | 32MPa | Concrete Rectangular | 275 | 275 | 756.3 | 3250 | 0.25 | 601.3 | G300E | 2457000 | 19.28 | G300E | 0 | 0
372 | Story5 | C31 | 32 MPa RC Column (27.5 cm x 27.5 cm) | Column | 32MPa | Concrete Rectangular | 275 | 275 | 756.3 | 3250 | 0.25 | 601.3 | G300E | 4074416.67 | 31.97 | G300E | 0 | 0
373 | Story5 | C32 | 32 MPa RC Column (27.5 cm x 27.5 cm) | Column | 32MPa | Concrete Rectangular | 275 | 275 | 756.3 | 3250 | 0.25 | 601.3 | G300E | 3115666.67 | 24.45 | G300E | 0 | 0
374 | Story5 | C33 | 32 MPa RC Column (27.5 cm x 27.5 cm) | Column | 32MPa | Concrete Rectangular | 275 | 275 | 756.3 | 3250 | 0.25 | 601.3 | G300E | 3507833.33 | 27.52 | G300E | 0 | 0
375 | Story5 | C34 | 32 MPa RC Column (27.5 cm x 27.5 cm) | Column | 32MPa | Concrete Rectangular | 275 | 275 | 756.3 | 3250 | 0.25 | 601.3 | G300E | 13211250 | 103.66 | G300E | 0 | 0
376 | Story5 | C35 | 32 MPa RC Column (27.5 cm x 27.5 cm) | Column | 32MPa | Concrete Rectangular | 275 | 275 | 756.3 | 3250 | 0.25 | 601.3 | G300E | 11651250 | 91.42 | G300E | 0 | 0
377 | Story5 | C36 | 32 MPa RC Column (27.5 cm x 27.5 cm) | Column | 32MPa | Concrete Rectangular | 275 | 275 | 756.3 | 3250 | 0.25 | 601.3 | G300E | 2457000 | 19.28 | G300E | 0 | 0
378 | Story5 | C37 | 32 MPa RC Column (27.5 cm x 27.5 cm) | Column | 32MPa | Concrete Rectangular | 275 | 275 | 756.3 | 3250 | 0.25 | 601.3 | G300E | 2457000 | 19.28 | G300E | 0 | 0
379 | Story5 | C38 | 32 MPa RC Column (27.5 cm x 27.5 cm) | Column | 32MPa | Concrete Rectangular | 275 | 275 | 756.3 | 3250 | 0.25 | 601.3 | G300E | 11742250 | 92.13 | G300E | 0 | 0
380 | Story5 | C39 | 32 MPa RC Column (27.5 cm x 27.5 cm) | Column | 32MPa | Concrete Rectangular | 275 | 275 | 756.3 | 3250 | 0.25 | 601.3 | G300E | 13208000 | 103.63 | G300E | 0 | 0
381 | Story5 | C4 | 32 MPa RC Column (27.5 cm x 27.5 cm) | Column | 32MPa | Concrete Rectangular | 275 | 275 | 756.3 | 3250 | 0.25 | 601.3 | G300E | 2457000 | 19.28 | G300E | 0 | 0
382 | Story5 | C40 | 32 MPa RC Column (27.5 cm x 27.5 cm) | Column | 32MPa | Concrete Rectangular | 275 | 275 | 756.3 | 3250 | 0.25 | 601.3 | G300E | 3506750 | 27.52 | G300E | 0 | 0
383 | Story5 | C41 | 32 MPa RC Column (27.5 cm x 27.5 cm) | Column | 32MPa | Concrete Rectangular | 275 | 275 | 756.3 | 3250 | 0.25 | 601.3 | G300E | 2457000 | 19.28 | G300E | 0 | 0
384 | Story5 | C42 | 32 MPa RC Column (27.5 cm x 27.5 cm) | Column | 32MPa | Concrete Rectangular | 275 | 275 | 756.3 | 3250 | 0.25 | 601.3 | G300E | 3425500 | 26.88 | G300E | 0 | 0
385 | Story5 | C43 | 32 MPa RC Column (27.5 cm x 27.5 cm) | Column | 32MPa | Concrete Rectangular | 275 | 275 | 756.3 | 3250 | 0.25 | 601.3 | G300E | 3048500 | 23.92 | G300E | 0 | 0
386 | Story5 | C44 | 32 MPa RC Column (27.5 cm x 27.5 cm) | Column | 32MPa | Concrete Rectangular | 275 | 275 | 756.3 | 3250 | 0.25 | 601.3 | G300E | 2457000 | 19.28 | G300E | 0 | 0
387 | Story5 | C45 | 32 MPa RC Column (27.5 cm x 27.5 cm) | Column | 32MPa | Concrete Rectangular | 275 | 275 | 756.3 | 3250 | 0.25 | 601.3 | G300E | 2457000 | 19.28 | G300E | 0 | 0
388 | Story5 | C46 | 32 MPa RC Column (27.5 cm x 27.5 cm) | Column | 32MPa | Concrete Rectangular | 275 | 275 | 756.3 | 3250 | 0.25 | 601.3 | G300E | 3045250 | 23.89 | G300E | 0 | 0
389 | Story5 | C47 | 32 MPa RC Column (27.5 cm x 27.5 cm) | Column | 32MPa | Concrete Rectangular | 275 | 275 | 756.3 | 3250 | 0.25 | 601.3 | G300E | 3424416.67 | 26.87 | G300E | 0 | 0
390 | Story5 | C48 | 32 MPa RC Column (27.5 cm x 27.5 cm) | Column | 32MPa | Concrete Rectangular | 275 | 275 | 756.3 | 3250 | 0.25 | 601.3 | G300E | 2457000 | 19.28 | G300E | 0 | 0
391 | Story5 | C5 | 32 MPa RC Column (27.5 cm x 27.5 cm) | Column | 32MPa | Concrete Rectangular | 275 | 275 | 756.3 | 3250 | 0.25 | 601.3 | G300E | 2457000 | 19.28 | G300E | 0 | 0
392 | Story5 | C6 | 32 MPa RC Column (27.5 cm x 27.5 cm) | Column | 32MPa | Concrete Rectangular | 275 | 275 | 756.3 | 3250 | 0.25 | 601.3 | G300E | 3049583.33 | 23.93 | G300E | 0 | 0
393 | Story5 | C7 | 32 MPa RC Column (27.5 cm x 27.5 cm) | Column | 32MPa | Concrete Rectangular | 275 | 275 | 756.3 | 3250 | 0.25 | 601.3 | G300E | 3426583.33 | 26.89 | G300E | 0 | 0
394 | Story5 | C8 | 32 MPa RC Column (27.5 cm x 27.5 cm) | Column | 32MPa | Concrete Rectangular | 275 | 275 | 756.3 | 3250 | 0.25 | 601.3 | G300E | 2457000 | 19.28 | G300E | 0 | 0
395 | Story5 | C9 | 32 MPa RC Column (27.5 cm x 27.5 cm) | Column | 32MPa | Concrete Rectangular | 275 | 275 | 756.3 | 3250 | 0.25 | 601.3 | G300E | 3507833.33 | 27.52 | G300E | 0 | 0
396 | Story6 | C1 | 32 MPa RC Column (27.5 cm x 27.5 cm) | Column | 32MPa | Concrete Rectangular | 275 | 275 | 756.3 | 3250 | 0.25 | 601.3 | G300E | 2457000 | 19.28 | G300E | 0 | 0
397 | Story6 | C10 | 32 MPa RC Column (27.5 cm x 27.5 cm) | Column | 32MPa | Concrete Rectangular | 275 | 275 | 756.3 | 3250 | 0.25 | 601.3 | G300E | 10085833.33 | 79.14 | G300E | 0 | 0
398 | Story6 | C11 | 32 MPa RC Column (27.5 cm x 27.5 cm) | Column | 32MPa | Concrete Rectangular | 275 | 275 | 756.3 | 3250 | 0.25 | 601.3 | G300E | 7249666.67 | 56.88 | G300E | 0 | 0
399 | Story6 | C12 | 32 MPa RC Column (27.5 cm x 27.5 cm) | Column | 32MPa | Concrete Rectangular | 275 | 275 | 756.3 | 3250 | 0.25 | 601.3 | G300E | 2457000 | 19.28 | G300E | 0 | 0
400 | Story6 | C13 | 32 MPa RC Column (27.5 cm x 27.5 cm) | Column | 32MPa | Concrete Rectangular | 275 | 275 | 756.3 | 3250 | 0.25 | 601.3 | G300E | 2457000 | 19.28 | G300E | 0 | 0
401 | Story6 | C14 | 32 MPa RC Column (27.5 cm x 27.5 cm) | Column | 32MPa | Concrete Rectangular | 275 | 275 | 756.3 | 3250 | 0.25 | 601.3 | G300E | 7249666.67 | 56.88 | G300E | 0 | 0
402 | Story6 | C15 | 32 MPa RC Column (27.5 cm x 27.5 cm) | Column | 32MPa | Concrete Rectangular | 275 | 275 | 756.3 | 3250 | 0.25 | 601.3 | G300E | 9969916.67 | 78.23 | G300E | 0 | 0
403 | Story6 | C16 | 32 MPa RC Column (27.5 cm x 27.5 cm) | Column | 32MPa | Concrete Rectangular | 275 | 275 | 756.3 | 3250 | 0.25 | 601.3 | G300E | 2457000 | 19.28 | G300E | 0 | 0
404 | Story6 | C17 | 32 MPa RC Column (27.5 cm x 27.5 cm) | Column | 32MPa | Concrete Rectangular | 275 | 275 | 756.3 | 3250 | 0.25 | 601.3 | G300E | 2457000 | 19.28 | G300E | 0 | 0
405 | Story6 | C18 | 32 MPa RC Column (27.5 cm x 27.5 cm) | Column | 32MPa | Concrete Rectangular | 275 | 275 | 756.3 | 3250 | 0.25 | 601.3 | G300E | 2457000 | 19.28 | G300E | 0 | 0
406 | Story6 | C19 | 32 MPa RC Column (27.5 cm x 27.5 cm) | Column | 32MPa | Concrete Rectangular | 275 | 275 | 756.3 | 3250 | 0.25 | 601.3 | G300E | 2457000 | 19.28 | G300E | 0 | 0
407 | Story6 | C2 | 32 MPa RC Column (27.5 cm x 27.5 cm) | Column | 32MPa | Concrete Rectangular | 275 | 275 | 756.3 | 3250 | 0.25 | 601.3 | G300E | 2457000 | 19.28 | G300E | 0 | 0
408 | Story6 | C22 | 32 MPa RC Column (27.5 cm x 27.5 cm) | Column | 32MPa | Concrete Rectangular | 275 | 275 | 756.3 | 3250 | 0.25 | 601.3 | G300E | 2457000 | 19.28 | G300E | 0 | 0
409 | Story6 | C23 | 32 MPa RC Column (27.5 cm x 27.5 cm) | Column | 32MPa | Concrete Rectangular | 275 | 275 | 756.3 | 3250 | 0.25 | 601.3 | G300E | 2457000 | 19.28 | G300E | 0 | 0
410 | Story6 | C24 | 32 MPa RC Column (27.5 cm x 27.5 cm) | Column | 32MPa | Concrete Rectangular | 275 | 275 | 756.3 | 3250 | 0.25 | 601.3 | G300E | 2457000 | 19.28 | G300E | 0 | 0
411 | Story6 | C25 | 32 MPa RC Column (27.5 cm x 27.5 cm) | Column | 32MPa | Concrete Rectangular | 275 | 275 | 756.3 | 3250 | 0.25 | 601.3 | G300E | 2457000 | 19.28 | G300E | 0 | 0
412 | Story6 | C26 | 32 MPa RC Column (27.5 cm x 27.5 cm) | Column | 32MPa | Concrete Rectangular | 275 | 275 | 756.3 | 3250 | 0.25 | 601.3 | G300E | 2457000 | 19.28 | G300E | 0 | 0
413 | Story6 | C27 | 32 MPa RC Column (27.5 cm x 27.5 cm) | Column | 32MPa | Concrete Rectangular | 275 | 275 | 756.3 | 3250 | 0.25 | 601.3 | G300E | 2457000 | 19.28 | G300E | 0 | 0
414 | Story6 | C3 | 32 MPa RC Column (27.5 cm x 27.5 cm) | Column | 32MPa | Concrete Rectangular | 275 | 275 | 756.3 | 3250 | 0.25 | 601.3 | G300E | 2457000 | 19.28 | G300E | 0 | 0
415 | Story6 | C30 | 32 MPa RC Column (27.5 cm x 27.5 cm) | Column | 32MPa | Concrete Rectangular | 275 | 275 | 756.3 | 3250 | 0.25 | 601.3 | G300E | 2457000 | 19.28 | G300E | 0 | 0
416 | Story6 | C31 | 32 MPa RC Column (27.5 cm x 27.5 cm) | Column | 32MPa | Concrete Rectangular | 275 | 275 | 756.3 | 3250 | 0.25 | 601.3 | G300E | 2457000 | 19.28 | G300E | 0 | 0
417 | Story6 | C32 | 32 MPa RC Column (27.5 cm x 27.5 cm) | Column | 32MPa | Concrete Rectangular | 275 | 275 | 756.3 | 3250 | 0.25 | 601.3 | G300E | 2457000 | 19.28 | G300E | 0 | 0
418 | Story6 | C33 | 32 MPa RC Column (27.5 cm x 27.5 cm) | Column | 32MPa | Concrete Rectangular | 275 | 275 | 756.3 | 3250 | 0.25 | 601.3 | G300E | 2457000 | 19.28 | G300E | 0 | 0
419 | Story6 | C34 | 32 MPa RC Column (27.5 cm x 27.5 cm) | Column | 32MPa | Concrete Rectangular | 275 | 275 | 756.3 | 3250 | 0.25 | 601.3 | G300E | 10082583.33 | 79.11 | G300E | 0 | 0
420 | Story6 | C35 | 32 MPa RC Column (27.5 cm x 27.5 cm) | Column | 32MPa | Concrete Rectangular | 275 | 275 | 756.3 | 3250 | 0.25 | 601.3 | G300E | 7249666.67 | 56.88 | G300E | 0 | 0
421 | Story6 | C36 | 32 MPa RC Column (27.5 cm x 27.5 cm) | Column | 32MPa | Concrete Rectangular | 275 | 275 | 756.3 | 3250 | 0.25 | 601.3 | G300E | 2457000 | 19.28 | G300E | 0 | 0
422 | Story6 | C37 | 32 MPa RC Column (27.5 cm x 27.5 cm) | Column | 32MPa | Concrete Rectangular | 275 | 275 | 756.3 | 3250 | 0.25 | 601.3 | G300E | 2457000 | 19.28 | G300E | 0 | 0
423 | Story6 | C38 | 32 MPa RC Column (27.5 cm x 27.5 cm) | Column | 32MPa | Concrete Rectangular | 275 | 275 | 756.3 | 3250 | 0.25 | 601.3 | G300E | 7268083.33 | 57.03 | G300E | 0 | 0
424 | Story6 | C39 | 32 MPa RC Column (27.5 cm x 27.5 cm) | Column | 32MPa | Concrete Rectangular | 275 | 275 | 756.3 | 3250 | 0.25 | 601.3 | G300E | 10254833.33 | 80.46 | G300E | 0 | 0
425 | Story6 | C4 | 32 MPa RC Column (27.5 cm x 27.5 cm) | Column | 32MPa | Concrete Rectangular | 275 | 275 | 756.3 | 3250 | 0.25 | 601.3 | G300E | 2457000 | 19.28 | G300E | 0 | 0
426 | Story6 | C40 | 32 MPa RC Column (27.5 cm x 27.5 cm) | Column | 32MPa | Concrete Rectangular | 275 | 275 | 756.3 | 3250 | 0.25 | 601.3 | G300E | 2457000 | 19.28 | G300E | 0 | 0
427 | Story6 | C41 | 32 MPa RC Column (27.5 cm x 27.5 cm) | Column | 32MPa | Concrete Rectangular | 275 | 275 | 756.3 | 3250 | 0.25 | 601.3 | G300E | 2457000 | 19.28 | G300E | 0 | 0
428 | Story6 | C42 | 32 MPa RC Column (27.5 cm x 27.5 cm) | Column | 32MPa | Concrete Rectangular | 275 | 275 | 756.3 | 3250 | 0.25 | 601.3 | G300E | 2457000 | 19.28 | G300E | 0 | 0
429 | Story6 | C43 | 32 MPa RC Column (27.5 cm x 27.5 cm) | Column | 32MPa | Concrete Rectangular | 275 | 275 | 756.3 | 3250 | 0.25 | 601.3 | G300E | 2457000 | 19.28 | G300E | 0 | 0
430 | Story6 | C44 | 32 MPa RC Column (27.5 cm x 27.5 cm) | Column | 32MPa | Concrete Rectangular | 275 | 275 | 756.3 | 3250 | 0.25 | 601.3 | G300E | 2457000 | 19.28 | G300E | 0 | 0
431 | Story6 | C45 | 32 MPa RC Column (27.5 cm x 27.5 cm) | Column | 32MPa | Concrete Rectangular | 275 | 275 | 756.3 | 3250 | 0.25 | 601.3 | G300E | 2457000 | 19.28 | G300E | 0 | 0
432 | Story6 | C46 | 32 MPa RC Column (27.5 cm x 27.5 cm) | Column | 32MPa | Concrete Rectangular | 275 | 275 | 756.3 | 3250 | 0.25 | 601.3 | G300E | 2457000 | 19.28 | G300E | 0 | 0
433 | Story6 | C47 | 32 MPa RC Column (27.5 cm x 27.5 cm) | Column | 32MPa | Concrete Rectangular | 275 | 275 | 756.3 | 3250 | 0.25 | 601.3 | G300E | 2457000 | 19.28 | G300E | 0 | 0
434 | Story6 | C48 | 32 MPa RC Column (27.5 cm x 27.5 cm) | Column | 32MPa | Concrete Rectangular | 275 | 275 | 756.3 | 3250 | 0.25 | 601.3 | G300E | 2457000 | 19.28 | G300E | 0 | 0
435 | Story6 | C5 | 32 MPa RC Column (27.5 cm x 27.5 cm) | Column | 32MPa | Concrete Rectangular | 275 | 275 | 756.3 | 3250 | 0.25 | 601.3 | G300E | 2457000 | 19.28 | G300E | 0 | 0
436 | Story6 | C6 | 32 MPa RC Column (27.5 cm x 27.5 cm) | Column | 32MPa | Concrete Rectangular | 275 | 275 | 756.3 | 3250 | 0.25 | 601.3 | G300E | 2457000 | 19.28 | G300E | 0 | 0
437 | Story6 | C7 | 32 MPa RC Column (27.5 cm x 27.5 cm) | Column | 32MPa | Concrete Rectangular | 275 | 275 | 756.3 | 3250 | 0.25 | 601.3 | G300E | 2457000 | 19.28 | G300E | 0 | 0
438 | Story6 | C8 | 32 MPa RC Column (27.5 cm x 27.5 cm) | Column | 32MPa | Concrete Rectangular | 275 | 275 | 756.3 | 3250 | 0.25 | 601.3 | G300E | 2457000 | 19.28 | G300E | 0 | 0
439 | Story6 | C9 | 32 MPa RC Column (27.5 cm x 27.5 cm) | Column | 32MPa | Concrete Rectangular | 275 | 275 | 756.3 | 3250 | 0.25 | 601.3 | G300E | 2457000 | 19.28 | G300E | 0 | 0
440 | Story7 | C1 | 32 MPa RC Column (25 cm x 25 cm) | Column | 32MPa | Concrete Rectangular | 250 | 250 | 625 | 3250 | 0.2 | 496.94 | G300E | 3564166.67 | 27.97 | G300E | 0 | 0
441 | Story7 | C10 | 32 MPa RC Column (25 cm x 25 cm) | Column | 32MPa | Concrete Rectangular | 250 | 250 | 625 | 3250 | 0.2 | 496.94 | G300E | 10734750 | 84.23 | G300E | 0 | 0
442 | Story7 | C11 | 32 MPa RC Column (25 cm x 25 cm) | Column | 32MPa | Concrete Rectangular | 250 | 250 | 625 | 3250 | 0.2 | 496.94 | G300E | 9012250 | 70.71 | G300E | 0 | 0
443 | Story7 | C12 | 32 MPa RC Column (25 cm x 25 cm) | Column | 32MPa | Concrete Rectangular | 250 | 250 | 625 | 3250 | 0.2 | 496.94 | G300E | 2031250 | 15.94 | G300E | 0 | 0
444 | Story7 | C13 | 32 MPa RC Column (25 cm x 25 cm) | Column | 32MPa | Concrete Rectangular | 250 | 250 | 625 | 3250 | 0.2 | 496.94 | G300E | 2031250 | 15.94 | G300E | 0 | 0
445 | Story7 | C14 | 32 MPa RC Column (25 cm x 25 cm) | Column | 32MPa | Concrete Rectangular | 250 | 250 | 625 | 3250 | 0.2 | 496.94 | G300E | 9012250 | 70.71 | G300E | 0 | 0
446 | Story7 | C15 | 32 MPa RC Column (25 cm x 25 cm) | Column | 32MPa | Concrete Rectangular | 250 | 250 | 625 | 3250 | 0.2 | 496.94 | G300E | 10734750 | 84.23 | G300E | 0 | 0
447 | Story7 | C16 | 32 MPa RC Column (25 cm x 25 cm) | Column | 32MPa | Concrete Rectangular | 250 | 250 | 625 | 3250 | 0.2 | 496.94 | G300E | 3575000 | 28.05 | G300E | 0 | 0
448 | Story7 | C17 | 32 MPa RC Column (25 cm x 25 cm) | Column | 32MPa | Concrete Rectangular | 250 | 250 | 625 | 3250 | 0.2 | 496.94 | G300E | 3201250 | 25.12 | G300E | 0 | 0
449 | Story7 | C18 | 32 MPa RC Column (25 cm x 25 cm) | Column | 32MPa | Concrete Rectangular | 250 | 250 | 625 | 3250 | 0.2 | 496.94 | G300E | 2031250 | 15.94 | G300E | 0 | 0
450 | Story7 | C19 | 32 MPa RC Column (25 cm x 25 cm) | Column | 32MPa | Concrete Rectangular | 250 | 250 | 625 | 3250 | 0.2 | 496.94 | G300E | 2031250 | 15.94 | G300E | 0 | 0
451 | Story7 | C2 | 32 MPa RC Column (25 cm x 25 cm) | Column | 32MPa | Concrete Rectangular | 250 | 250 | 625 | 3250 | 0.2 | 496.94 | G300E | 3430916.67 | 26.92 | G300E | 0 | 0
452 | Story7 | C22 | 32 MPa RC Column (25 cm x 25 cm) | Column | 32MPa | Concrete Rectangular | 250 | 250 | 625 | 3250 | 0.2 | 496.94 | G300E | 2031250 | 15.94 | G300E | 0 | 0
453 | Story7 | C23 | 32 MPa RC Column (25 cm x 25 cm) | Column | 32MPa | Concrete Rectangular | 250 | 250 | 625 | 3250 | 0.2 | 496.94 | G300E | 2031250 | 15.94 | G300E | 0 | 0
454 | Story7 | C24 | 32 MPa RC Column (25 cm x 25 cm) | Column | 32MPa | Concrete Rectangular | 250 | 250 | 625 | 3250 | 0.2 | 496.94 | G300E | 3200166.67 | 25.11 | G300E | 0 | 0
455 | Story7 | C25 | 32 MPa RC Column (25 cm x 25 cm) | Column | 32MPa | Concrete Rectangular | 250 | 250 | 625 | 3250 | 0.2 | 496.94 | G300E | 3201250 | 25.12 | G300E | 0 | 0
456 | Story7 | C26 | 32 MPa RC Column (25 cm x 25 cm) | Column | 32MPa | Concrete Rectangular | 250 | 250 | 625 | 3250 | 0.2 | 496.94 | G300E | 2031250 | 15.94 | G300E | 0 | 0
457 | Story7 | C27 | 32 MPa RC Column (25 cm x 25 cm) | Column | 32MPa | Concrete Rectangular | 250 | 250 | 625 | 3250 | 0.2 | 496.94 | G300E | 2031250 | 15.94 | G300E | 0 | 0
458 | Story7 | C3 | 32 MPa RC Column (25 cm x 25 cm) | Column | 32MPa | Concrete Rectangular | 250 | 250 | 625 | 3250 | 0.2 | 496.94 | G300E | 3130833.33 | 24.57 | G300E | 0 | 0
459 | Story7 | C30 | 32 MPa RC Column (25 cm x 25 cm) | Column | 32MPa | Concrete Rectangular | 250 | 250 | 625 | 3250 | 0.2 | 496.94 | G300E | 2031250 | 15.94 | G300E | 0 | 0
460 | Story7 | C31 | 32 MPa RC Column (25 cm x 25 cm) | Column | 32MPa | Concrete Rectangular | 250 | 250 | 625 | 3250 | 0.2 | 496.94 | G300E | 2031250 | 15.94 | G300E | 0 | 0
461 | Story7 | C32 | 32 MPa RC Column (25 cm x 25 cm) | Column | 32MPa | Concrete Rectangular | 250 | 250 | 625 | 3250 | 0.2 | 496.94 | G300E | 3200166.67 | 25.11 | G300E | 0 | 0
462 | Story7 | C33 | 32 MPa RC Column (25 cm x 25 cm) | Column | 32MPa | Concrete Rectangular | 250 | 250 | 625 | 3250 | 0.2 | 496.94 | G300E | 3575000 | 28.05 | G300E | 0 | 0
463 | Story7 | C34 | 32 MPa RC Column (25 cm x 25 cm) | Column | 32MPa | Concrete Rectangular | 250 | 250 | 625 | 3250 | 0.2 | 496.94 | G300E | 10734750 | 84.23 | G300E | 0 | 0
464 | Story7 | C35 | 32 MPa RC Column (25 cm x 25 cm) | Column | 32MPa | Concrete Rectangular | 250 | 250 | 625 | 3250 | 0.2 | 496.94 | G300E | 9012250 | 70.71 | G300E | 0 | 0
465 | Story7 | C36 | 32 MPa RC Column (25 cm x 25 cm) | Column | 32MPa | Concrete Rectangular | 250 | 250 | 625 | 3250 | 0.2 | 496.94 | G300E | 2031250 | 15.94 | G300E | 0 | 0
466 | Story7 | C37 | 32 MPa RC Column (25 cm x 25 cm) | Column | 32MPa | Concrete Rectangular | 250 | 250 | 625 | 3250 | 0.2 | 496.94 | G300E | 2031250 | 15.94 | G300E | 0 | 0
467 | Story7 | C38 | 32 MPa RC Column (25 cm x 25 cm) | Column | 32MPa | Concrete Rectangular | 250 | 250 | 625 | 3250 | 0.2 | 496.94 | G300E | 9040416.67 | 70.93 | G300E | 0 | 0
468 | Story7 | C39 | 32 MPa RC Column (25 cm x 25 cm) | Column | 32MPa | Concrete Rectangular | 250 | 250 | 625 | 3250 | 0.2 | 496.94 | G300E | 10733666.67 | 84.22 | G300E | 0 | 0
469 | Story7 | C4 | 32 MPa RC Column (25 cm x 25 cm) | Column | 32MPa | Concrete Rectangular | 250 | 250 | 625 | 3250 | 0.2 | 496.94 | G300E | 2488416.67 | 19.53 | G300E | 0 | 0
470 | Story7 | C40 | 32 MPa RC Column (25 cm x 25 cm) | Column | 32MPa | Concrete Rectangular | 250 | 250 | 625 | 3250 | 0.2 | 496.94 | G300E | 3572833.33 | 28.03 | G300E | 0 | 0
471 | Story7 | C41 | 32 MPa RC Column (25 cm x 25 cm) | Column | 32MPa | Concrete Rectangular | 250 | 250 | 625 | 3250 | 0.2 | 496.94 | G300E | 3560916.67 | 27.94 | G300E | 0 | 0
472 | Story7 | C42 | 32 MPa RC Column (25 cm x 25 cm) | Column | 32MPa | Concrete Rectangular | 250 | 250 | 625 | 3250 | 0.2 | 496.94 | G300E | 3428750 | 26.9 | G300E | 0 | 0
473 | Story7 | C43 | 32 MPa RC Column (25 cm x 25 cm) | Column | 32MPa | Concrete Rectangular | 250 | 250 | 625 | 3250 | 0.2 | 496.94 | G300E | 3129750 | 24.56 | G300E | 0 | 0
474 | Story7 | C44 | 32 MPa RC Column (25 cm x 25 cm) | Column | 32MPa | Concrete Rectangular | 250 | 250 | 625 | 3250 | 0.2 | 496.94 | G300E | 2486250 | 19.51 | G300E | 0 | 0
475 | Story7 | C45 | 32 MPa RC Column (25 cm x 25 cm) | Column | 32MPa | Concrete Rectangular | 250 | 250 | 625 | 3250 | 0.2 | 496.94 | G300E | 2483000 | 19.48 | G300E | 0 | 0
476 | Story7 | C46 | 32 MPa RC Column (25 cm x 25 cm) | Column | 32MPa | Concrete Rectangular | 250 | 250 | 625 | 3250 | 0.2 | 496.94 | G300E | 3127583.33 | 24.54 | G300E | 0 | 0
477 | Story7 | C47 | 32 MPa RC Column (25 cm x 25 cm) | Column | 32MPa | Concrete Rectangular | 250 | 250 | 625 | 3250 | 0.2 | 496.94 | G300E | 3425500 | 26.88 | G300E | 0 | 0
478 | Story7 | C48 | 32 MPa RC Column (25 cm x 25 cm) | Column | 32MPa | Concrete Rectangular | 250 | 250 | 625 | 3250 | 0.2 | 496.94 | G300E | 3556583.33 | 27.91 | G300E | 0 | 0
479 | Story7 | C5 | 32 MPa RC Column (25 cm x 25 cm) | Column | 32MPa | Concrete Rectangular | 250 | 250 | 625 | 3250 | 0.2 | 496.94 | G300E | 2488416.67 | 19.53 | G300E | 0 | 0
480 | Story7 | C6 | 32 MPa RC Column (25 cm x 25 cm) | Column | 32MPa | Concrete Rectangular | 250 | 250 | 625 | 3250 | 0.2 | 496.94 | G300E | 3130833.33 | 24.57 | G300E | 0 | 0
481 | Story7 | C7 | 32 MPa RC Column (25 cm x 25 cm) | Column | 32MPa | Concrete Rectangular | 250 | 250 | 625 | 3250 | 0.2 | 496.94 | G300E | 3428750 | 26.9 | G300E | 0 | 0
482 | Story7 | C8 | 32 MPa RC Column (25 cm x 25 cm) | Column | 32MPa | Concrete Rectangular | 250 | 250 | 625 | 3250 | 0.2 | 496.94 | G300E | 3563083.33 | 27.96 | G300E | 0 | 0
483 | Story7 | C9 | 32 MPa RC Column (25 cm x 25 cm) | Column | 32MPa | Concrete Rectangular | 250 | 250 | 625 | 3250 | 0.2 | 496.94 | G300E | 3576083.33 | 28.06 | G300E | 0 | 0
484 | Story8 | C1 | 32 MPa RC Column (25 cm x 25 cm) | Column | 32MPa | Concrete Rectangular | 250 | 250 | 625 | 3250 | 0.2 | 496.94 | G300E | 2652000 | 20.81 | G300E | 0 | 0
485 | Story8 | C10 | 32 MPa RC Column (25 cm x 25 cm) | Column | 32MPa | Concrete Rectangular | 250 | 250 | 625 | 3250 | 0.2 | 496.94 | G300E | 5984333.33 | 46.96 | G300E | 0 | 0
486 | Story8 | C11 | 32 MPa RC Column (25 cm x 25 cm) | Column | 32MPa | Concrete Rectangular | 250 | 250 | 625 | 3250 | 0.2 | 496.94 | G300E | 5396083.33 | 42.34 | G300E | 0 | 0
487 | Story8 | C12 | 32 MPa RC Column (25 cm x 25 cm) | Column | 32MPa | Concrete Rectangular | 250 | 250 | 625 | 3250 | 0.2 | 496.94 | G300E | 2031250 | 15.94 | G300E | 0 | 0
488 | Story8 | C13 | 32 MPa RC Column (25 cm x 25 cm) | Column | 32MPa | Concrete Rectangular | 250 | 250 | 625 | 3250 | 0.2 | 496.94 | G300E | 2031250 | 15.94 | G300E | 0 | 0
489 | Story8 | C14 | 32 MPa RC Column (25 cm x 25 cm) | Column | 32MPa | Concrete Rectangular | 250 | 250 | 625 | 3250 | 0.2 | 496.94 | G300E | 5396083.33 | 42.34 | G300E | 0 | 0
490 | Story8 | C15 | 32 MPa RC Column (25 cm x 25 cm) | Column | 32MPa | Concrete Rectangular | 250 | 250 | 625 | 3250 | 0.2 | 496.94 | G300E | 5984333.33 | 46.96 | G300E | 0 | 0
491 | Story8 | C16 | 32 MPa RC Column (25 cm x 25 cm) | Column | 32MPa | Concrete Rectangular | 250 | 250 | 625 | 3250 | 0.2 | 496.94 | G300E | 2031250 | 15.94 | G300E | 0 | 0
492 | Story8 | C17 | 32 MPa RC Column (25 cm x 25 cm) | Column | 32MPa | Concrete Rectangular | 250 | 250 | 625 | 3250 | 0.2 | 496.94 | G300E | 2031250 | 15.94 | G300E | 0 | 0
493 | Story8 | C18 | 32 MPa RC Column (25 cm x 25 cm) | Column | 32MPa | Concrete Rectangular | 250 | 250 | 625 | 3250 | 0.2 | 496.94 | G300E | 2031250 | 15.94 | G300E | 0 | 0
494 | Story8 | C19 | 32 MPa RC Column (25 cm x 25 cm) | Column | 32MPa | Concrete Rectangular | 250 | 250 | 625 | 3250 | 0.2 | 496.94 | G300E | 2031250 | 15.94 | G300E | 0 | 0
495 | Story8 | C2 | 32 MPa RC Column (25 cm x 25 cm) | Column | 32MPa | Concrete Rectangular | 250 | 250 | 625 | 3250 | 0.2 | 496.94 | G300E | 2031250 | 15.94 | G300E | 0 | 0
496 | Story8 | C22 | 32 MPa RC Column (25 cm x 25 cm) | Column | 32MPa | Concrete Rectangular | 250 | 250 | 625 | 3250 | 0.2 | 496.94 | G300E | 2031250 | 15.94 | G300E | 0 | 0
497 | Story8 | C23 | 32 MPa RC Column (25 cm x 25 cm) | Column | 32MPa | Concrete Rectangular | 250 | 250 | 625 | 3250 | 0.2 | 496.94 | G300E | 2031250 | 15.94 | G300E | 0 | 0
498 | Story8 | C24 | 32 MPa RC Column (25 cm x 25 cm) | Column | 32MPa | Concrete Rectangular | 250 | 250 | 625 | 3250 | 0.2 | 496.94 | G300E | 2031250 | 15.94 | G300E | 0 | 0
499 | Story8 | C25 | 32 MPa RC Column (25 cm x 25 cm) | Column | 32MPa | Concrete Rectangular | 250 | 250 | 625 | 3250 | 0.2 | 496.94 | G300E | 2031250 | 15.94 | G300E | 0 | 0
500 | Story8 | C26 | 32 MPa RC Column (25 cm x 25 cm) | Column | 32MPa | Concrete Rectangular | 250 | 250 | 625 | 3250 | 0.2 | 496.94 | G300E | 2031250 | 15.94 | G300E | 0 | 0
501 | Story8 | C27 | 32 MPa RC Column (25 cm x 25 cm) | Column | 32MPa | Concrete Rectangular | 250 | 250 | 625 | 3250 | 0.2 | 496.94 | G300E | 2031250 | 15.94 | G300E | 0 | 0
502 | Story8 | C3 | 32 MPa RC Column (25 cm x 25 cm) | Column | 32MPa | Concrete Rectangular | 250 | 250 | 625 | 3250 | 0.2 | 496.94 | G300E | 2031250 | 15.94 | G300E | 0 | 0
503 | Story8 | C30 | 32 MPa RC Column (25 cm x 25 cm) | Column | 32MPa | Concrete Rectangular | 250 | 250 | 625 | 3250 | 0.2 | 496.94 | G300E | 2031250 | 15.94 | G300E | 0 | 0
504 | Story8 | C31 | 32 MPa RC Column (25 cm x 25 cm) | Column | 32MPa | Concrete Rectangular | 250 | 250 | 625 | 3250 | 0.2 | 496.94 | G300E | 2031250 | 15.94 | G300E | 0 | 0
505 | Story8 | C32 | 32 MPa RC Column (25 cm x 25 cm) | Column | 32MPa | Concrete Rectangular | 250 | 250 | 625 | 3250 | 0.2 | 496.94 | G300E | 2031250 | 15.94 | G300E | 0 | 0
506 | Story8 | C33 | 32 MPa RC Column (25 cm x 25 cm) | Column | 32MPa | Concrete Rectangular | 250 | 250 | 625 | 3250 | 0.2 | 496.94 | G300E | 2031250 | 15.94 | G300E | 0 | 0
507 | Story8 | C34 | 32 MPa RC Column (25 cm x 25 cm) | Column | 32MPa | Concrete Rectangular | 250 | 250 | 625 | 3250 | 0.2 | 496.94 | G300E | 5984333.33 | 46.96 | G300E | 0 | 0
508 | Story8 | C35 | 32 MPa RC Column (25 cm x 25 cm) | Column | 32MPa | Concrete Rectangular | 250 | 250 | 625 | 3250 | 0.2 | 496.94 | G300E | 5396083.33 | 42.34 | G300E | 0 | 0
509 | Story8 | C36 | 32 MPa RC Column (25 cm x 25 cm) | Column | 32MPa | Concrete Rectangular | 250 | 250 | 625 | 3250 | 0.2 | 496.94 | G300E | 2031250 | 15.94 | G300E | 0 | 0
510 | Story8 | C37 | 32 MPa RC Column (25 cm x 25 cm) | Column | 32MPa | Concrete Rectangular | 250 | 250 | 625 | 3250 | 0.2 | 496.94 | G300E | 2031250 | 15.94 | G300E | 0 | 0
511 | Story8 | C38 | 32 MPa RC Column (25 cm x 25 cm) | Column | 32MPa | Concrete Rectangular | 250 | 250 | 625 | 3250 | 0.2 | 496.94 | G300E | 5418833.33 | 42.52 | G300E | 0 | 0
512 | Story8 | C39 | 32 MPa RC Column (25 cm x 25 cm) | Column | 32MPa | Concrete Rectangular | 250 | 250 | 625 | 3250 | 0.2 | 496.94 | G300E | 5984333.33 | 46.96 | G300E | 0 | 0
513 | Story8 | C4 | 32 MPa RC Column (25 cm x 25 cm) | Column | 32MPa | Concrete Rectangular | 250 | 250 | 625 | 3250 | 0.2 | 496.94 | G300E | 2031250 | 15.94 | G300E | 0 | 0
514 | Story8 | C40 | 32 MPa RC Column (25 cm x 25 cm) | Column | 32MPa | Concrete Rectangular | 250 | 250 | 625 | 3250 | 0.2 | 496.94 | G300E | 2031250 | 15.94 | G300E | 0 | 0
515 | Story8 | C41 | 32 MPa RC Column (25 cm x 25 cm) | Column | 32MPa | Concrete Rectangular | 250 | 250 | 625 | 3250 | 0.2 | 496.94 | G300E | 2652000 | 20.81 | G300E | 0 | 0
516 | Story8 | C42 | 32 MPa RC Column (25 cm x 25 cm) | Column | 32MPa | Concrete Rectangular | 250 | 250 | 625 | 3250 | 0.2 | 496.94 | G300E | 2031250 | 15.94 | G300E | 0 | 0
517 | Story8 | C43 | 32 MPa RC Column (25 cm x 25 cm) | Column | 32MPa | Concrete Rectangular | 250 | 250 | 625 | 3250 | 0.2 | 496.94 | G300E | 2031250 | 15.94 | G300E | 0 | 0
518 | Story8 | C44 | 32 MPa RC Column (25 cm x 25 cm) | Column | 32MPa | Concrete Rectangular | 250 | 250 | 625 | 3250 | 0.2 | 496.94 | G300E | 2031250 | 15.94 | G300E | 0 | 0
519 | Story8 | C45 | 32 MPa RC Column (25 cm x 25 cm) | Column | 32MPa | Concrete Rectangular | 250 | 250 | 625 | 3250 | 0.2 | 496.94 | G300E | 2031250 | 15.94 | G300E | 0 | 0
520 | Story8 | C46 | 32 MPa RC Column (25 cm x 25 cm) | Column | 32MPa | Concrete Rectangular | 250 | 250 | 625 | 3250 | 0.2 | 496.94 | G300E | 2031250 | 15.94 | G300E | 0 | 0
521 | Story8 | C47 | 32 MPa RC Column (25 cm x 25 cm) | Column | 32MPa | Concrete Rectangular | 250 | 250 | 625 | 3250 | 0.2 | 496.94 | G300E | 2031250 | 15.94 | G300E | 0 | 0
522 | Story8 | C48 | 32 MPa RC Column (25 cm x 25 cm) | Column | 32MPa | Concrete Rectangular | 250 | 250 | 625 | 3250 | 0.2 | 496.94 | G300E | 2650916.67 | 20.8 | G300E | 0 | 0
523 | Story8 | C5 | 32 MPa RC Column (25 cm x 25 cm) | Column | 32MPa | Concrete Rectangular | 250 | 250 | 625 | 3250 | 0.2 | 496.94 | G300E | 2031250 | 15.94 | G300E | 0 | 0
524 | Story8 | C6 | 32 MPa RC Column (25 cm x 25 cm) | Column | 32MPa | Concrete Rectangular | 250 | 250 | 625 | 3250 | 0.2 | 496.94 | G300E | 2031250 | 15.94 | G300E | 0 | 0
525 | Story8 | C7 | 32 MPa RC Column (25 cm x 25 cm) | Column | 32MPa | Concrete Rectangular | 250 | 250 | 625 | 3250 | 0.2 | 496.94 | G300E | 2031250 | 15.94 | G300E | 0 | 0
526 | Story8 | C8 | 32 MPa RC Column (25 cm x 25 cm) | Column | 32MPa | Concrete Rectangular | 250 | 250 | 625 | 3250 | 0.2 | 496.94 | G300E | 2652000 | 20.81 | G300E | 0 | 0
527 | Story8 | C9 | 32 MPa RC Column (25 cm x 25 cm) | Column | 32MPa | Concrete Rectangular | 250 | 250 | 625 | 3250 | 0.2 | 496.94 | G300E | 2031250 | 15.94 | G300E | 0 | 0
528 | Story9 | C1 | 32 MPa RC Column (25 cm x 25 cm) | Column | 32MPa | Concrete Rectangular | 250 | 250 | 625 | 3250 | 0.2 | 496.94 | G300E | 2031250 | 15.94 | G300E | 0 | 0
529 | Story9 | C10 | 32 MPa RC Column (25 cm x 25 cm) | Column | 32MPa | Concrete Rectangular | 250 | 250 | 625 | 3250 | 0.2 | 496.94 | G300E | 2031250 | 15.94 | G300E | 0 | 0
530 | Story9 | C11 | 32 MPa RC Column (25 cm x 25 cm) | Column | 32MPa | Concrete Rectangular | 250 | 250 | 625 | 3250 | 0.2 | 496.94 | G300E | 2031250 | 15.94 | G300E | 0 | 0
531 | Story9 | C12 | 32 MPa RC Column (25 cm x 25 cm) | Column | 32MPa | Concrete Rectangular | 250 | 250 | 625 | 3250 | 0.2 | 496.94 | G300E | 2031250 | 15.94 | G300E | 0 | 0
532 | Story9 | C13 | 32 MPa RC Column (25 cm x 25 cm) | Column | 32MPa | Concrete Rectangular | 250 | 250 | 625 | 3250 | 0.2 | 496.94 | G300E | 2031250 | 15.94 | G300E | 0 | 0
533 | Story9 | C14 | 32 MPa RC Column (25 cm x 25 cm) | Column | 32MPa | Concrete Rectangular | 250 | 250 | 625 | 3250 | 0.2 | 496.94 | G300E | 2031250 | 15.94 | G300E | 0 | 0
534 | Story9 | C15 | 32 MPa RC Column (25 cm x 25 cm) | Column | 32MPa | Concrete Rectangular | 250 | 250 | 625 | 3250 | 0.2 | 496.94 | G300E | 2031250 | 15.94 | G300E | 0 | 0
535 | Story9 | C16 | 32 MPa RC Column (25 cm x 25 cm) | Column | 32MPa | Concrete Rectangular | 250 | 250 | 625 | 3250 | 0.2 | 496.94 | G300E | 2031250 | 15.94 | G300E | 0 | 0
536 | Story9 | C17 | 32 MPa RC Column (25 cm x 25 cm) | Column | 32MPa | Concrete Rectangular | 250 | 250 | 625 | 3250 | 0.2 | 496.94 | G300E | 2031250 | 15.94 | G300E | 0 | 0
537 | Story9 | C18 | 32 MPa RC Column (25 cm x 25 cm) | Column | 32MPa | Concrete Rectangular | 250 | 250 | 625 | 3250 | 0.2 | 496.94 | G300E | 2031250 | 15.94 | G300E | 0 | 0
538 | Story9 | C19 | 32 MPa RC Column (25 cm x 25 cm) | Column | 32MPa | Concrete Rectangular | 250 | 250 | 625 | 3250 | 0.2 | 496.94 | G300E | 2031250 | 15.94 | G300E | 0 | 0
539 | Story9 | C2 | 32 MPa RC Column (25 cm x 25 cm) | Column | 32MPa | Concrete Rectangular | 250 | 250 | 625 | 3250 | 0.2 | 496.94 | G300E | 2031250 | 15.94 | G300E | 0 | 0
540 | Story9 | C22 | 32 MPa RC Column (25 cm x 25 cm) | Column | 32MPa | Concrete Rectangular | 250 | 250 | 625 | 3250 | 0.2 | 496.94 | G300E | 2031250 | 15.94 | G300E | 0 | 0
541 | Story9 | C23 | 32 MPa RC Column (25 cm x 25 cm) | Column | 32MPa | Concrete Rectangular | 250 | 250 | 625 | 3250 | 0.2 | 496.94 | G300E | 2031250 | 15.94 | G300E | 0 | 0
542 | Story9 | C24 | 32 MPa RC Column (25 cm x 25 cm) | Column | 32MPa | Concrete Rectangular | 250 | 250 | 625 | 3250 | 0.2 | 496.94 | G300E | 2031250 | 15.94 | G300E | 0 | 0
543 | Story9 | C25 | 32 MPa RC Column (25 cm x 25 cm) | Column | 32MPa | Concrete Rectangular | 250 | 250 | 625 | 3250 | 0.2 | 496.94 | G300E | 2031250 | 15.94 | G300E | 0 | 0
544 | Story9 | C26 | 32 MPa RC Column (25 cm x 25 cm) | Column | 32MPa | Concrete Rectangular | 250 | 250 | 625 | 3250 | 0.2 | 496.94 | G300E | 2031250 | 15.94 | G300E | 0 | 0
545 | Story9 | C27 | 32 MPa RC Column (25 cm x 25 cm) | Column | 32MPa | Concrete Rectangular | 250 | 250 | 625 | 3250 | 0.2 | 496.94 | G300E | 2031250 | 15.94 | G300E | 0 | 0
546 | Story9 | C3 | 32 MPa RC Column (25 cm x 25 cm) | Column | 32MPa | Concrete Rectangular | 250 | 250 | 625 | 3250 | 0.2 | 496.94 | G300E | 2031250 | 15.94 | G300E | 0 | 0
547 | Story9 | C30 | 32 MPa RC Column (25 cm x 25 cm) | Column | 32MPa | Concrete Rectangular | 250 | 250 | 625 | 3250 | 0.2 | 496.94 | G300E | 2031250 | 15.94 | G300E | 0 | 0
548 | Story9 | C31 | 32 MPa RC Column (25 cm x 25 cm) | Column | 32MPa | Concrete Rectangular | 250 | 250 | 625 | 3250 | 0.2 | 496.94 | G300E | 2031250 | 15.94 | G300E | 0 | 0
549 | Story9 | C32 | 32 MPa RC Column (25 cm x 25 cm) | Column | 32MPa | Concrete Rectangular | 250 | 250 | 625 | 3250 | 0.2 | 496.94 | G300E | 2031250 | 15.94 | G300E | 0 | 0
550 | Story9 | C33 | 32 MPa RC Column (25 cm x 25 cm) | Column | 32MPa | Concrete Rectangular | 250 | 250 | 625 | 3250 | 0.2 | 496.94 | G300E | 2031250 | 15.94 | G300E | 0 | 0
551 | Story9 | C34 | 32 MPa RC Column (25 cm x 25 cm) | Column | 32MPa | Concrete Rectangular | 250 | 250 | 625 | 3250 | 0.2 | 496.94 | G300E | 2031250 | 15.94 | G300E | 0 | 0
552 | Story9 | C35 | 32 MPa RC Column (25 cm x 25 cm) | Column | 32MPa | Concrete Rectangular | 250 | 250 | 625 | 3250 | 0.2 | 496.94 | G300E | 2031250 | 15.94 | G300E | 0 | 0
553 | Story9 | C36 | 32 MPa RC Column (25 cm x 25 cm) | Column | 32MPa | Concrete Rectangular | 250 | 250 | 625 | 3250 | 0.2 | 496.94 | G300E | 2031250 | 15.94 | G300E | 0 | 0
554 | Story9 | C37 | 32 MPa RC Column (25 cm x 25 cm) | Column | 32MPa | Concrete Rectangular | 250 | 250 | 625 | 3250 | 0.2 | 496.94 | G300E | 2031250 | 15.94 | G300E | 0 | 0
555 | Story9 | C38 | 32 MPa RC Column (25 cm x 25 cm) | Column | 32MPa | Concrete Rectangular | 250 | 250 | 625 | 3250 | 0.2 | 496.94 | G300E | 2031250 | 15.94 | G300E | 0 | 0
556 | Story9 | C39 | 32 MPa RC Column (25 cm x 25 cm) | Column | 32MPa | Concrete Rectangular | 250 | 250 | 625 | 3250 | 0.2 | 496.94 | G300E | 2031250 | 15.94 | G300E | 0 | 0
557 | Story9 | C4 | 32 MPa RC Column (25 cm x 25 cm) | Column | 32MPa | Concrete Rectangular | 250 | 250 | 625 | 3250 | 0.2 | 496.94 | G300E | 2031250 | 15.94 | G300E | 0 | 0
558 | Story9 | C40 | 32 MPa RC Column (25 cm x 25 cm) | Column | 32MPa | Concrete Rectangular | 250 | 250 | 625 | 3250 | 0.2 | 496.94 | G300E | 2031250 | 15.94 | G300E | 0 | 0
559 | Story9 | C41 | 32 MPa RC Column (25 cm x 25 cm) | Column | 32MPa | Concrete Rectangular | 250 | 250 | 625 | 3250 | 0.2 | 496.94 | G300E | 2031250 | 15.94 | G300E | 0 | 0
560 | Story9 | C42 | 32 MPa RC Column (25 cm x 25 cm) | Column | 32MPa | Concrete Rectangular | 250 | 250 | 625 | 3250 | 0.2 | 496.94 | G300E | 2031250 | 15.94 | G300E | 0 | 0
561 | Story9 | C43 | 32 MPa RC Column (25 cm x 25 cm) | Column | 32MPa | Concrete Rectangular | 250 | 250 | 625 | 3250 | 0.2 | 496.94 | G300E | 2031250 | 15.94 | G300E | 0 | 0
562 | Story9 | C44 | 32 MPa RC Column (25 cm x 25 cm) | Column | 32MPa | Concrete Rectangular | 250 | 250 | 625 | 3250 | 0.2 | 496.94 | G300E | 2031250 | 15.94 | G300E | 0 | 0
563 | Story9 | C45 | 32 MPa RC Column (25 cm x 25 cm) | Column | 32MPa | Concrete Rectangular | 250 | 250 | 625 | 3250 | 0.2 | 496.94 | G300E | 2031250 | 15.94 | G300E | 0 | 0
564 | Story9 | C46 | 32 MPa RC Column (25 cm x 25 cm) | Column | 32MPa | Concrete Rectangular | 250 | 250 | 625 | 3250 | 0.2 | 496.94 | G300E | 2031250 | 15.94 | G300E | 0 | 0
565 | Story9 | C47 | 32 MPa RC Column (25 cm x 25 cm) | Column | 32MPa | Concrete Rectangular | 250 | 250 | 625 | 3250 | 0.2 | 496.94 | G300E | 2031250 | 15.94 | G300E | 0 | 0
566 | Story9 | C48 | 32 MPa RC Column (25 cm x 25 cm) | Column | 32MPa | Concrete Rectangular | 250 | 250 | 625 | 3250 | 0.2 | 496.94 | G300E | 2031250 | 15.94 | G300E | 0 | 0
567 | Story9 | C5 | 32 MPa RC Column (25 cm x 25 cm) | Column | 32MPa | Concrete Rectangular | 250 | 250 | 625 | 3250 | 0.2 | 496.94 | G300E | 2031250 | 15.94 | G300E | 0 | 0
568 | Story9 | C6 | 32 MPa RC Column (25 cm x 25 cm) | Column | 32MPa | Concrete Rectangular | 250 | 250 | 625 | 3250 | 0.2 | 496.94 | G300E | 2031250 | 15.94 | G300E | 0 | 0
569 | Story9 | C7 | 32 MPa RC Column (25 cm x 25 cm) | Column | 32MPa | Concrete Rectangular | 250 | 250 | 625 | 3250 | 0.2 | 496.94 | G300E | 2031250 | 15.94 | G300E | 0 | 0
570 | Story9 | C8 | 32 MPa RC Column (25 cm x 25 cm) | Column | 32MPa | Concrete Rectangular | 250 | 250 | 625 | 3250 | 0.2 | 496.94 | G300E | 2031250 | 15.94 | G300E | 0 | 0
571 | Story9 | C9 | 32 MPa RC Column (25 cm x 25 cm) | Column | 32MPa | Concrete Rectangular | 250 | 250 | 625 | 3250 | 0.2 | 496.94 | G300E | 2031250 | 15.94 | G300E | 0 | 0

## Walls
| Story | Label | Section | Structural_Element_Type | Material | Width_(mm) | Depth_(mm) | Area_(cm^2) | Length_(mm) | Volume_(m^3) | Mass_(kg) | Long._Rebar_Material | Long._Rebar_Volume_(mm^3) | Long._Rebar_Mass_(kg) | Tran._Rebar_Material | Tran._Rebar_Volume_(mm^3) | Tran._Rebar_Mass_(kg)
0 | Story1 | P1 | RC Wall - 150 mm | Wall | 32MPa | 4800 | 150 | 7200 | 3500 | 2.52 | 6165.14 | G300E | 16884000 | 132.48 | G300E | 6300000 | 49.43
1 | Story1 | P2 | RC Wall - 150 mm | Wall | 32MPa | 4800 | 150 | 7200 | 3500 | 2.52 | 6165.14 | G300E | 16884000 | 132.48 | G300E | 6300000 | 49.43
2 | Story1 | P3 | RC Wall - 150 mm | Wall | 32MPa | 4800 | 150 | 7200 | 3500 | 2.52 | 6165.14 | G300E | 16884000 | 132.48 | G300E | 6300000 | 49.43
3 | Story1 | P4 | RC Wall - 150 mm | Wall | 32MPa | 4800 | 150 | 7200 | 3500 | 2.52 | 6165.14 | G300E | 16884000 | 132.48 | G300E | 7148232 | 56.09
4 | Story10 | P1 | RC Wall - 150 mm | Wall | 32MPa | 4800 | 150 | 7200 | 3500 | 2.52 | 6165.14 | G300E | 8190000 | 64.26 | G300E | 6300000 | 49.43
5 | Story10 | P2 | RC Wall - 150 mm | Wall | 32MPa | 4800 | 150 | 7200 | 3500 | 2.52 | 6165.14 | G300E | 8190000 | 64.26 | G300E | 6300000 | 49.43
6 | Story10 | P3 | RC Wall - 150 mm | Wall | 32MPa | 4800 | 150 | 7200 | 3500 | 2.52 | 6165.14 | G300E | 10080000 | 79.09 | G300E | 6300000 | 49.43
7 | Story10 | P4 | RC Wall - 150 mm | Wall | 32MPa | 4800 | 150 | 7200 | 3500 | 2.52 | 6165.14 | G300E | 10080000 | 79.09 | G300E | 6300000 | 49.43
8 | Story11 | P1 | RC Wall - 150 mm | Wall | 32MPa | 4800 | 150 | 7200 | 3500 | 2.52 | 6165.14 | G300E | 11718000 | 91.94 | G300E | 12301632 | 96.52
9 | Story11 | P2 | RC Wall - 150 mm | Wall | 32MPa | 4800 | 150 | 7200 | 3500 | 2.52 | 6165.14 | G300E | 11718000 | 91.94 | G300E | 12296592 | 96.48
10 | Story11 | P3 | RC Wall - 150 mm | Wall | 32MPa | 4800 | 150 | 7200 | 3500 | 2.52 | 6165.14 | G300E | 10962000 | 86.01 | G300E | 10065384 | 78.98
11 | Story11 | P4 | RC Wall - 150 mm | Wall | 32MPa | 4800 | 150 | 7200 | 3500 | 2.52 | 6165.14 | G300E | 10836000 | 85.02 | G300E | 10042200 | 78.79
12 | Story2 | P1 | RC Wall - 150 mm | Wall | 32MPa | 4800 | 150 | 7200 | 3500 | 2.52 | 6165.14 | G300E | 6300000 | 49.43 | G300E | 6300000 | 49.43
13 | Story2 | P2 | RC Wall - 150 mm | Wall | 32MPa | 4800 | 150 | 7200 | 3500 | 2.52 | 6165.14 | G300E | 6300000 | 49.43 | G300E | 6300000 | 49.43
14 | Story2 | P3 | RC Wall - 150 mm | Wall | 32MPa | 4800 | 150 | 7200 | 3500 | 2.52 | 6165.14 | G300E | 6300000 | 49.43 | G300E | 6300000 | 49.43
15 | Story2 | P4 | RC Wall - 150 mm | Wall | 32MPa | 4800 | 150 | 7200 | 3500 | 2.52 | 6165.14 | G300E | 6300000 | 49.43 | G300E | 6300000 | 49.43
16 | Story3 | P1 | RC Wall - 150 mm | Wall | 32MPa | 4800 | 150 | 7200 | 3500 | 2.52 | 6165.14 | G300E | 6300000 | 49.43 | G300E | 6300000 | 49.43
17 | Story3 | P2 | RC Wall - 150 mm | Wall | 32MPa | 4800 | 150 | 7200 | 3500 | 2.52 | 6165.14 | G300E | 6300000 | 49.43 | G300E | 6300000 | 49.43
18 | Story3 | P3 | RC Wall - 150 mm | Wall | 32MPa | 4800 | 150 | 7200 | 3500 | 2.52 | 6165.14 | G300E | 6300000 | 49.43 | G300E | 6300000 | 49.43
19 | Story3 | P4 | RC Wall - 150 mm | Wall | 32MPa | 4800 | 150 | 7200 | 3500 | 2.52 | 6165.14 | G300E | 6300000 | 49.43 | G300E | 6300000 | 49.43
20 | Story4 | P1 | RC Wall - 150 mm | Wall | 32MPa | 4800 | 150 | 7200 | 3500 | 2.52 | 6165.14 | G300E | 6300000 | 49.43 | G300E | 6300000 | 49.43
21 | Story4 | P2 | RC Wall - 150 mm | Wall | 32MPa | 4800 | 150 | 7200 | 3500 | 2.52 | 6165.14 | G300E | 6300000 | 49.43 | G300E | 6300000 | 49.43
22 | Story4 | P3 | RC Wall - 150 mm | Wall | 32MPa | 4800 | 150 | 7200 | 3500 | 2.52 | 6165.14 | G300E | 6300000 | 49.43 | G300E | 6300000 | 49.43
23 | Story4 | P4 | RC Wall - 150 mm | Wall | 32MPa | 4800 | 150 | 7200 | 3500 | 2.52 | 6165.14 | G300E | 6300000 | 49.43 | G300E | 6300000 | 49.43
24 | Story5 | P1 | RC Wall - 150 mm | Wall | 32MPa | 4800 | 150 | 7200 | 3500 | 2.52 | 6165.14 | G300E | 6300000 | 49.43 | G300E | 6300000 | 49.43
25 | Story5 | P2 | RC Wall - 150 mm | Wall | 32MPa | 4800 | 150 | 7200 | 3500 | 2.52 | 6165.14 | G300E | 6300000 | 49.43 | G300E | 6300000 | 49.43
26 | Story5 | P3 | RC Wall - 150 mm | Wall | 32MPa | 4800 | 150 | 7200 | 3500 | 2.52 | 6165.14 | G300E | 6300000 | 49.43 | G300E | 6300000 | 49.43
27 | Story5 | P4 | RC Wall - 150 mm | Wall | 32MPa | 4800 | 150 | 7200 | 3500 | 2.52 | 6165.14 | G300E | 6300000 | 49.43 | G300E | 6300000 | 49.43
28 | Story6 | P1 | RC Wall - 150 mm | Wall | 32MPa | 4800 | 150 | 7200 | 3500 | 2.52 | 6165.14 | G300E | 6300000 | 49.43 | G300E | 6300000 | 49.43
29 | Story6 | P2 | RC Wall - 150 mm | Wall | 32MPa | 4800 | 150 | 7200 | 3500 | 2.52 | 6165.14 | G300E | 6300000 | 49.43 | G300E | 6300000 | 49.43
30 | Story6 | P3 | RC Wall - 150 mm | Wall | 32MPa | 4800 | 150 | 7200 | 3500 | 2.52 | 6165.14 | G300E | 6300000 | 49.43 | G300E | 6300000 | 49.43
31 | Story6 | P4 | RC Wall - 150 mm | Wall | 32MPa | 4800 | 150 | 7200 | 3500 | 2.52 | 6165.14 | G300E | 6300000 | 49.43 | G300E | 6300000 | 49.43
32 | Story7 | P1 | RC Wall - 150 mm | Wall | 32MPa | 4800 | 150 | 7200 | 3500 | 2.52 | 6165.14 | G300E | 6300000 | 49.43 | G300E | 6300000 | 49.43
33 | Story7 | P2 | RC Wall - 150 mm | Wall | 32MPa | 4800 | 150 | 7200 | 3500 | 2.52 | 6165.14 | G300E | 6300000 | 49.43 | G300E | 6300000 | 49.43
34 | Story7 | P3 | RC Wall - 150 mm | Wall | 32MPa | 4800 | 150 | 7200 | 3500 | 2.52 | 6165.14 | G300E | 6300000 | 49.43 | G300E | 6300000 | 49.43
35 | Story7 | P4 | RC Wall - 150 mm | Wall | 32MPa | 4800 | 150 | 7200 | 3500 | 2.52 | 6165.14 | G300E | 6300000 | 49.43 | G300E | 6300000 | 49.43
36 | Story8 | P1 | RC Wall - 150 mm | Wall | 32MPa | 4800 | 150 | 7200 | 3500 | 2.52 | 6165.14 | G300E | 6300000 | 49.43 | G300E | 6300000 | 49.43
37 | Story8 | P2 | RC Wall - 150 mm | Wall | 32MPa | 4800 | 150 | 7200 | 3500 | 2.52 | 6165.14 | G300E | 6300000 | 49.43 | G300E | 6300000 | 49.43
38 | Story8 | P3 | RC Wall - 150 mm | Wall | 32MPa | 4800 | 150 | 7200 | 3500 | 2.52 | 6165.14 | G300E | 6300000 | 49.43 | G300E | 6300000 | 49.43
39 | Story8 | P4 | RC Wall - 150 mm | Wall | 32MPa | 4800 | 150 | 7200 | 3500 | 2.52 | 6165.14 | G300E | 6300000 | 49.43 | G300E | 6300000 | 49.43
40 | Story9 | P1 | RC Wall - 150 mm | Wall | 32MPa | 4800 | 150 | 7200 | 3500 | 2.52 | 6165.14 | G300E | 6300000 | 49.43 | G300E | 6300000 | 49.43
41 | Story9 | P2 | RC Wall - 150 mm | Wall | 32MPa | 4800 | 150 | 7200 | 3500 | 2.52 | 6165.14 | G300E | 6300000 | 49.43 | G300E | 6300000 | 49.43
42 | Story9 | P3 | RC Wall - 150 mm | Wall | 32MPa | 4800 | 150 | 7200 | 3500 | 2.52 | 6165.14 | G300E | 6300000 | 49.43 | G300E | 6300000 | 49.43
43 | Story9 | P4 | RC Wall - 150 mm | Wall | 32MPa | 4800 | 150 | 7200 | 3500 | 2.52 | 6165.14 | G300E | 6300000 | 49.43 | G300E | 6300000 | 49.43

## Slabs
| Story | Label | Section | Structural_Element_Type | Material | Length_(mm) | Width_(mm) | Depth_(mm) | Area_(cm^2) | Volume_(m^3) | Mass_(kg) | Long._Rebar_Material | Long._Rebar_Volume_(mm^3) | Long._Rebar_Mass_(kg) | Tran._Rebar_Material | Tran._Rebar_Volume_(mm^3) | Tran._Rebar_Mass_(kg)
0 | Story1 | F1 | Slab1 | Slab | 32MPa | 24000 | 33600 | 110 | 26400 | 88.7 | 217012.84 | G300E | 706977324.14 | 5547.21 | G300E | 0 | 0
1 | Story10 | F1 | Slab1 | Slab | 32MPa | 24000 | 33600 | 110 | 26400 | 88.7 | 217012.84 | G300E | 729725635.47 | 5725.7 | G300E | 0 | 0
2 | Story11 | F1 | Slab1 | Slab | 32MPa | 24000 | 33600 | 110 | 26400 | 88.7 | 217012.84 | G300E | 1489558163.55 | 11687.63 | G300E | 0 | 0
3 | Story2 | F1 | Slab1 | Slab | 32MPa | 24000 | 33600 | 110 | 26400 | 88.7 | 217012.84 | G300E | 706072007.88 | 5540.1 | G300E | 0 | 0
4 | Story3 | F1 | Slab1 | Slab | 32MPa | 24000 | 33600 | 110 | 26400 | 88.7 | 217012.84 | G300E | 708883136.95 | 5562.16 | G300E | 0 | 0
5 | Story4 | F1 | Slab1 | Slab | 32MPa | 24000 | 33600 | 110 | 26400 | 88.7 | 217012.84 | G300E | 710978285.71 | 5578.6 | G300E | 0 | 0
6 | Story5 | F1 | Slab1 | Slab | 32MPa | 24000 | 33600 | 110 | 26400 | 88.7 | 217012.84 | G300E | 713606770.44 | 5599.22 | G300E | 0 | 0
7 | Story6 | F1 | Slab1 | Slab | 32MPa | 24000 | 33600 | 110 | 26400 | 88.7 | 217012.84 | G300E | 715329190.15 | 5612.74 | G300E | 0 | 0
8 | Story7 | F1 | Slab1 | Slab | 32MPa | 24000 | 33600 | 110 | 26400 | 88.7 | 217012.84 | G300E | 719060618.72 | 5642.02 | G300E | 0 | 0
9 | Story8 | F1 | Slab1 | Slab | 32MPa | 24000 | 33600 | 110 | 26400 | 88.7 | 217012.84 | G300E | 720257103.45 | 5651.4 | G300E | 0 | 0
10 | Story9 | F1 | Slab1 | Slab | 32MPa | 24000 | 33600 | 110 | 26400 | 88.7 | 217012.84 | G300E | 725758234.48 | 5694.57 | G300E | 0 | 0

## Materials by Element Type
Material | Structural_Element_Type | Width_(mm) | Depth_(mm) | Area_(cm^2) | Length_(mm) | Volume_(m^3) | Mass_(kg)
32MPa | Beam | 214500 | 214500 | 536250 | 4001850 | 249.26 | 611903.54
| Column | 173800 | 173800 | 554408.8 | 2095764 | 227.04 | 558103.04
| Slab | 369600 | 1210 | 290400 | 264000 | 975.7 | 2387141.24
| Wall | 211200 | 6600 | 316800 | 154000 | 110.88 | 271266.16
G300E | Beam_Long_Rebar | 0 | 0 | 0 | 0 | 1.4263 | 11191.27
| Beam_Tran_Rebar | 0 | 0 | 0 | 0 | 0.31369 | 2461.64
| Column_Long_Rebar | 0 | 0 | 0 | 0 | 3.3732 | 26468.4
| Column_Tran_Rebar | 0 | 0 | 0 | 0 | 0.035574 | 279.08
| Slab_Long_Rebar | 0 | 0 | 0 | 0 | 8.6462 | 67841.35
| Slab_Tran_Rebar | 0 | 0 | 0 | 0 | 0 | 0
| Wall_Long_Rebar | 0 | 0 | 0 | 0 | 0.35091 | 2753.29
| Wall_Tran_Rebar | 0 | 0 | 0 | 0 | 0.29755 | 2334.63

## Total Embodied Flows
| Embodied_Energy_(MJ) | Embodied_Water_(L) | Embodied_GHG_(kgCO2e)
Total | 8055308.17 | 11740887.938 | 888150.366

## Total Embodied Flows per NFA
| Embodied_Energy_(MJ) | Embodied_Water_(L) | Embodied_GHG_(kgCO2e)
Total/NFA | 934.8202 | 1362.5325 | 103.07

## Embodied Flows By Element Type
Structural_Element_Type | Embodied_Energy_(MJ) | Embodied_Water_(L) | Embodied_GHG_(kgCO2e)
Beam | 1154279.745 | 1676641.913 | 132363.271
Column | 1473576.26 | 2161185.364 | 150618.348
Slab | 4943055.325 | 7200881.805 | 548358.035
Wall | 484396.84 | 702178.856 | 56810.712