## Index
Data Item Description | Worksheet Hyperlink
Beams | Click here to access worksheet
Columns | Click here to access worksheet
Walls | Click here to access worksheet
Slabs | Click here to access worksheet
Materials by Element Type | Click here to access worksheet
Total Embodied Flows | Click here to access worksheet
Total Embodied Flows per NFA | Click here to access worksheet
Embodied Flows By Element Type | Click here to access worksheet
© James Helal 2021

## Beams
| Story | Label | Section | Structural_Element_Type | Material | Cross_Section_Type | Width_(mm) | Depth_(mm) | Area_(cm^2) | Length_(mm) | Volume_(m^3) | Mass_(kg) | Long._Rebar_Material | Long._Rebar_Volume_(mm^3) | Long._Rebar_Mass_(kg) | Tran._Rebar_Material | Tran._Rebar_Volume_(mm^3) | Tran._Rebar_Mass_(kg)
0 | Story1 | B1 | 40 MPa RC Beam (25 cm x 25 cm) | Beam | 40MPa | Concrete Rectangular | 250 | 250 | 625 | 4637.5 | 0.29 | 709.1 | G300E | 1472116.41 | 11.55 | G300E | 772143.75 | 6.06
1 | Story1 | B10 | 40 MPa RC Beam (25 cm x 25 cm) | Beam | 40MPa | Concrete Rectangular | 250 | 250 | 625 | 4637.5 | 0.29 | 709.1 | G300E | 1382844.53 | 10.85 | G300E | 772143.75 | 6.06
2 | Story1 | B11 | 40 MPa RC Beam (25 cm x 25 cm) | Beam | 40MPa | Concrete Rectangular | 250 | 250 | 625 | 4637.5 | 0.29 | 709.1 | G300E | 1862825.78 | 14.62 | G300E | 42269.36 | 0.33
3 | Story1 | B12 | 40 MPa RC Beam (25 cm x 25 cm) | Beam | 40MPa | Concrete Rectangular | 250 | 250 | 625 | 4637.5 | 0.29 | 709.1 | G300E | 1378786.72 | 10.82 | G300E | 772143.75 | 6.06
4 | Story1 | B13 | 40 MPa RC Beam (25 cm x 25 cm) | Beam | 40MPa | Concrete Rectangular | 250 | 250 | 625 | 4637.5 | 0.29 | 709.1 | G300E | 1903114.06 | 14.93 | G300E | 63404.04 | 0.5
5 | Story1 | B14 | 40 MPa RC Beam (25 cm x 25 cm) | Beam | 40MPa | Concrete Rectangular | 250 | 250 | 625 | 4637.5 | 0.29 | 709.1 | G300E | 1471826.56 | 11.55 | G300E | 772143.75 | 6.06
6 | Story1 | B15 | 40 MPa RC Beam (25 cm x 25 cm) | Beam | 40MPa | Concrete Rectangular | 250 | 250 | 625 | 4637.5 | 0.29 | 709.1 | G300E | 1472116.41 | 11.55 | G300E | 772143.75 | 6.06
7 | Story1 | B16 | 40 MPa RC Beam (25 cm x 25 cm) | Beam | 40MPa | Concrete Rectangular | 250 | 250 | 625 | 4637.5 | 0.29 | 709.1 | G300E | 1377047.66 | 10.8 | G300E | 772143.75 | 6.06
8 | Story1 | B17 | 40 MPa RC Beam (25 cm x 25 cm) | Beam | 40MPa | Concrete Rectangular | 250 | 250 | 625 | 4637.5 | 0.29 | 709.1 | G300E | 1898186.72 | 14.89 | G300E | 63404.04 | 0.5
9 | Story1 | B18 | 40 MPa RC Beam (25 cm x 25 cm) | Beam | 40MPa | Concrete Rectangular | 250 | 250 | 625 | 4637.5 | 0.29 | 709.1 | G300E | 1803987.5 | 14.15 | G300E | 0 | 0
10 | Story1 | B19 | 40 MPa RC Beam (25 cm x 25 cm) | Beam | 40MPa | Concrete Rectangular | 250 | 250 | 625 | 4637.5 | 0.29 | 709.1 | G300E | 1796741.41 | 14.1 | G300E | 0 | 0
11 | Story1 | B2 | 40 MPa RC Beam (25 cm x 25 cm) | Beam | 40MPa | Concrete Rectangular | 250 | 250 | 625 | 4637.5 | 0.29 | 709.1 | G300E | 1471826.56 | 11.55 | G300E | 772143.75 | 6.06
12 | Story1 | B20 | 40 MPa RC Beam (25 cm x 25 cm) | Beam | 40MPa | Concrete Rectangular | 250 | 250 | 625 | 4637.5 | 0.29 | 709.1 | G300E | 1751235.94 | 13.74 | G300E | 0 | 0
13 | Story1 | B21 | 40 MPa RC Beam (25 cm x 25 cm) | Beam | 40MPa | Concrete Rectangular | 250 | 250 | 625 | 4637.5 | 0.29 | 709.1 | G300E | 1815581.25 | 14.25 | G300E | 0 | 0
14 | Story1 | B22 | 40 MPa RC Beam (25 cm x 25 cm) | Beam | 40MPa | Concrete Rectangular | 250 | 250 | 625 | 4800 | 0.3 | 733.94 | G300E | 1784100 | 14 | G300E | 399600 | 3.14
15 | Story1 | B23 | 40 MPa RC Beam (25 cm x 25 cm) | Beam | 40MPa | Concrete Rectangular | 250 | 250 | 625 | 4637.5 | 0.29 | 709.1 | G300E | 1755293.75 | 13.77 | G300E | 0 | 0
16 | Story1 | B24 | 40 MPa RC Beam (25 cm x 25 cm) | Beam | 40MPa | Concrete Rectangular | 250 | 250 | 625 | 4800 | 0.3 | 733.94 | G300E | 1784100 | 14 | G300E | 399600 | 3.14
17 | Story1 | B25 | 40 MPa RC Beam (25 cm x 25 cm) | Beam | 40MPa | Concrete Rectangular | 250 | 250 | 625 | 4637.5 | 0.29 | 709.1 | G300E | 1815581.25 | 14.25 | G300E | 0 | 0
18 | Story1 | B26 | 40 MPa RC Beam (25 cm x 25 cm) | Beam | 40MPa | Concrete Rectangular | 250 | 250 | 625 | 4637.5 | 0.29 | 709.1 | G300E | 1751235.94 | 13.74 | G300E | 0 | 0
19 | Story1 | B27 | 40 MPa RC Beam (25 cm x 25 cm) | Beam | 40MPa | Concrete Rectangular | 250 | 250 | 625 | 4637.5 | 0.29 | 709.1 | G300E | 1797031.25 | 14.1 | G300E | 0 | 0
20 | Story1 | B28 | 40 MPa RC Beam (25 cm x 25 cm) | Beam | 40MPa | Concrete Rectangular | 250 | 250 | 625 | 4637.5 | 0.29 | 709.1 | G300E | 1803987.5 | 14.15 | G300E | 0 | 0
21 | Story1 | B29 | 40 MPa RC Beam (25 cm x 25 cm) | Beam | 40MPa | Concrete Rectangular | 250 | 250 | 625 | 4637.5 | 0.29 | 709.1 | G300E | 1897896.88 | 14.89 | G300E | 63404.04 | 0.5
22 | Story1 | B3 | 40 MPa RC Beam (25 cm x 25 cm) | Beam | 40MPa | Concrete Rectangular | 250 | 250 | 625 | 4637.5 | 0.29 | 709.1 | G300E | 1903114.06 | 14.93 | G300E | 63404.04 | 0.5
23 | Story1 | B30 | 40 MPa RC Beam (25 cm x 25 cm) | Beam | 40MPa | Concrete Rectangular | 250 | 250 | 625 | 4637.5 | 0.29 | 709.1 | G300E | 1377047.66 | 10.8 | G300E | 772143.75 | 6.06
24 | Story1 | B31 | 40 MPa RC Beam (25 cm x 25 cm) | Beam | 40MPa | Concrete Rectangular | 250 | 250 | 625 | 4637.5 | 0.29 | 709.1 | G300E | 1378496.88 | 10.82 | G300E | 772143.75 | 6.06
25 | Story1 | B32 | 40 MPa RC Beam (25 cm x 25 cm) | Beam | 40MPa | Concrete Rectangular | 250 | 250 | 625 | 4637.5 | 0.29 | 709.1 | G300E | 1863985.16 | 14.63 | G300E | 21134.68 | 0.17
26 | Story1 | B33 | 40 MPa RC Beam (25 cm x 25 cm) | Beam | 40MPa | Concrete Rectangular | 250 | 250 | 625 | 4637.5 | 0.29 | 709.1 | G300E | 1809784.38 | 14.2 | G300E | 0 | 0
27 | Story1 | B34 | 40 MPa RC Beam (25 cm x 25 cm) | Beam | 40MPa | Concrete Rectangular | 250 | 250 | 625 | 4637.5 | 0.29 | 709.1 | G300E | 1755873.44 | 13.78 | G300E | 0 | 0
28 | Story1 | B35 | 40 MPa RC Beam (25 cm x 25 cm) | Beam | 40MPa | Concrete Rectangular | 250 | 250 | 625 | 4637.5 | 0.29 | 709.1 | G300E | 1694426.56 | 13.3 | G300E | 0 | 0
29 | Story1 | B36 | 40 MPa RC Beam (25 cm x 25 cm) | Beam | 40MPa | Concrete Rectangular | 250 | 250 | 625 | 4800 | 0.3 | 733.94 | G300E | 1787100 | 14.02 | G300E | 399600 | 3.14
30 | Story1 | B4 | 40 MPa RC Beam (25 cm x 25 cm) | Beam | 40MPa | Concrete Rectangular | 250 | 250 | 625 | 4637.5 | 0.29 | 709.1 | G300E | 1378786.72 | 10.82 | G300E | 772143.75 | 6.06
31 | Story1 | B40 | 40 MPa RC Beam (25 cm x 25 cm) | Beam | 40MPa | Concrete Rectangular | 250 | 250 | 625 | 4637.5 | 0.29 | 709.1 | G300E | 1726599.22 | 13.55 | G300E | 386071.88 | 3.03
32 | Story1 | B41 | 40 MPa RC Beam (25 cm x 25 cm) | Beam | 40MPa | Concrete Rectangular | 250 | 250 | 625 | 4637.5 | 0.29 | 709.1 | G300E | 1693846.88 | 13.29 | G300E | 0 | 0
33 | Story1 | B42 | 40 MPa RC Beam (25 cm x 25 cm) | Beam | 40MPa | Concrete Rectangular | 250 | 250 | 625 | 4637.5 | 0.29 | 709.1 | G300E | 1755873.44 | 13.78 | G300E | 0 | 0
34 | Story1 | B43 | 40 MPa RC Beam (25 cm x 25 cm) | Beam | 40MPa | Concrete Rectangular | 250 | 250 | 625 | 4637.5 | 0.29 | 709.1 | G300E | 1809784.38 | 14.2 | G300E | 0 | 0
35 | Story1 | B44 | 40 MPa RC Beam (25 cm x 25 cm) | Beam | 40MPa | Concrete Rectangular | 250 | 250 | 625 | 4637.5 | 0.29 | 709.1 | G300E | 1863985.16 | 14.63 | G300E | 21134.68 | 0.17
36 | Story1 | B45 | 40 MPa RC Beam (25 cm x 25 cm) | Beam | 40MPa | Concrete Rectangular | 250 | 250 | 625 | 4637.5 | 0.29 | 709.1 | G300E | 1378496.88 | 10.82 | G300E | 772143.75 | 6.06
37 | Story1 | B46 | 40 MPa RC Beam (25 cm x 25 cm) | Beam | 40MPa | Concrete Rectangular | 250 | 250 | 625 | 4637.5 | 0.29 | 709.1 | G300E | 1377047.66 | 10.8 | G300E | 772143.75 | 6.06
38 | Story1 | B47 | 40 MPa RC Beam (25 cm x 25 cm) | Beam | 40MPa | Concrete Rectangular | 250 | 250 | 625 | 4637.5 | 0.29 | 709.1 | G300E | 1863985.16 | 14.63 | G300E | 21134.68 | 0.17
39 | Story1 | B48 | 40 MPa RC Beam (25 cm x 25 cm) | Beam | 40MPa | Concrete Rectangular | 250 | 250 | 625 | 4637.5 | 0.29 | 709.1 | G300E | 1803987.5 | 14.15 | G300E | 0 | 0
40 | Story1 | B49 | 40 MPa RC Beam (25 cm x 25 cm) | Beam | 40MPa | Concrete Rectangular | 250 | 250 | 625 | 4637.5 | 0.29 | 709.1 | G300E | 1755873.44 | 13.78 | G300E | 0 | 0
41 | Story1 | B5 | 40 MPa RC Beam (25 cm x 25 cm) | Beam | 40MPa | Concrete Rectangular | 250 | 250 | 625 | 4637.5 | 0.29 | 709.1 | G300E | 1862825.78 | 14.62 | G300E | 42269.36 | 0.33
42 | Story1 | B50 | 40 MPa RC Beam (25 cm x 25 cm) | Beam | 40MPa | Concrete Rectangular | 250 | 250 | 625 | 4637.5 | 0.29 | 709.1 | G300E | 1751235.94 | 13.74 | G300E | 0 | 0
43 | Story1 | B51 | 40 MPa RC Beam (25 cm x 25 cm) | Beam | 40MPa | Concrete Rectangular | 250 | 250 | 625 | 4800 | 0.3 | 733.94 | G300E | 1787100 | 14.02 | G300E | 399600 | 3.14
44 | Story1 | B52 | 40 MPa RC Beam (25 cm x 25 cm) | Beam | 40MPa | Concrete Rectangular | 250 | 250 | 625 | 4637.5 | 0.29 | 709.1 | G300E | 1723700.78 | 13.52 | G300E | 386071.88 | 3.03
45 | Story1 | B54 | 40 MPa RC Beam (25 cm x 25 cm) | Beam | 40MPa | Concrete Rectangular | 250 | 250 | 625 | 4637.5 | 0.29 | 709.1 | G300E | 1741960.94 | 13.67 | G300E | 386071.88 | 3.03
46 | Story1 | B55 | 40 MPa RC Beam (25 cm x 25 cm) | Beam | 40MPa | Concrete Rectangular | 250 | 250 | 625 | 4637.5 | 0.29 | 709.1 | G300E | 1751815.62 | 13.75 | G300E | 386071.88 | 3.03
47 | Story1 | B56 | 40 MPa RC Beam (25 cm x 25 cm) | Beam | 40MPa | Concrete Rectangular | 250 | 250 | 625 | 4637.5 | 0.29 | 709.1 | G300E | 1712107.03 | 13.43 | G300E | 0 | 0
48 | Story1 | B57 | 40 MPa RC Beam (25 cm x 25 cm) | Beam | 40MPa | Concrete Rectangular | 250 | 250 | 625 | 4637.5 | 0.29 | 709.1 | G300E | 1755583.59 | 13.77 | G300E | 0 | 0
49 | Story1 | B58 | 40 MPa RC Beam (25 cm x 25 cm) | Beam | 40MPa | Concrete Rectangular | 250 | 250 | 625 | 4637.5 | 0.29 | 709.1 | G300E | 1803117.97 | 14.15 | G300E | 0 | 0
50 | Story1 | B59 | 40 MPa RC Beam (25 cm x 25 cm) | Beam | 40MPa | Concrete Rectangular | 250 | 250 | 625 | 4637.5 | 0.29 | 709.1 | G300E | 1863985.16 | 14.63 | G300E | 21134.68 | 0.17
51 | Story1 | B6 | 40 MPa RC Beam (25 cm x 25 cm) | Beam | 40MPa | Concrete Rectangular | 250 | 250 | 625 | 4637.5 | 0.29 | 709.1 | G300E | 1382844.53 | 10.85 | G300E | 772143.75 | 6.06
52 | Story1 | B60 | 40 MPa RC Beam (25 cm x 25 cm) | Beam | 40MPa | Concrete Rectangular | 250 | 250 | 625 | 4637.5 | 0.29 | 709.1 | G300E | 1377047.66 | 10.8 | G300E | 772143.75 | 6.06
53 | Story1 | B61 | 40 MPa RC Beam (25 cm x 25 cm) | Beam | 40MPa | Concrete Rectangular | 250 | 250 | 625 | 4637.5 | 0.29 | 709.1 | G300E | 1472116.41 | 11.55 | G300E | 772143.75 | 6.06
54 | Story1 | B62 | 40 MPa RC Beam (25 cm x 25 cm) | Beam | 40MPa | Concrete Rectangular | 250 | 250 | 625 | 4637.5 | 0.29 | 709.1 | G300E | 1897896.88 | 14.89 | G300E | 63404.04 | 0.5
55 | Story1 | B63 | 40 MPa RC Beam (25 cm x 25 cm) | Beam | 40MPa | Concrete Rectangular | 250 | 250 | 625 | 4637.5 | 0.29 | 709.1 | G300E | 1903114.06 | 14.93 | G300E | 63404.04 | 0.5
56 | Story1 | B64 | 40 MPa RC Beam (25 cm x 25 cm) | Beam | 40MPa | Concrete Rectangular | 250 | 250 | 625 | 4637.5 | 0.29 | 709.1 | G300E | 1796741.41 | 14.1 | G300E | 0 | 0
57 | Story1 | B65 | 40 MPa RC Beam (25 cm x 25 cm) | Beam | 40MPa | Concrete Rectangular | 250 | 250 | 625 | 4637.5 | 0.29 | 709.1 | G300E | 1862825.78 | 14.62 | G300E | 42269.36 | 0.33
58 | Story1 | B66 | 40 MPa RC Beam (25 cm x 25 cm) | Beam | 40MPa | Concrete Rectangular | 250 | 250 | 625 | 4637.5 | 0.29 | 709.1 | G300E | 1815581.25 | 14.25 | G300E | 0 | 0
59 | Story1 | B67 | 40 MPa RC Beam (25 cm x 25 cm) | Beam | 40MPa | Concrete Rectangular | 250 | 250 | 625 | 4637.5 | 0.29 | 709.1 | G300E | 1876738.28 | 14.73 | G300E | 42269.36 | 0.33
60 | Story1 | B68 | 40 MPa RC Beam (25 cm x 25 cm) | Beam | 40MPa | Concrete Rectangular | 250 | 250 | 625 | 4637.5 | 0.29 | 709.1 | G300E | 1755293.75 | 13.77 | G300E | 0 | 0
61 | Story1 | B69 | 40 MPa RC Beam (25 cm x 25 cm) | Beam | 40MPa | Concrete Rectangular | 250 | 250 | 625 | 4637.5 | 0.29 | 709.1 | G300E | 1875289.06 | 14.71 | G300E | 42269.36 | 0.33
62 | Story1 | B7 | 40 MPa RC Beam (25 cm x 25 cm) | Beam | 40MPa | Concrete Rectangular | 250 | 250 | 625 | 4637.5 | 0.29 | 709.1 | G300E | 1876448.44 | 14.72 | G300E | 42269.36 | 0.33
63 | Story1 | B70 | 40 MPa RC Beam (25 cm x 25 cm) | Beam | 40MPa | Concrete Rectangular | 250 | 250 | 625 | 4637.5 | 0.29 | 709.1 | G300E | 1783988.28 | 14 | G300E | 0 | 0
64 | Story1 | B71 | 40 MPa RC Beam (25 cm x 25 cm) | Beam | 40MPa | Concrete Rectangular | 250 | 250 | 625 | 4637.5 | 0.29 | 709.1 | G300E | 1860796.88 | 14.6 | G300E | 42269.36 | 0.33
65 | Story1 | B72 | 40 MPa RC Beam (25 cm x 25 cm) | Beam | 40MPa | Concrete Rectangular | 250 | 250 | 625 | 4637.5 | 0.29 | 709.1 | G300E | 1794712.5 | 14.08 | G300E | 0 | 0
66 | Story1 | B73 | 40 MPa RC Beam (25 cm x 25 cm) | Beam | 40MPa | Concrete Rectangular | 250 | 250 | 625 | 4637.5 | 0.29 | 709.1 | G300E | 1903114.06 | 14.93 | G300E | 63404.04 | 0.5
67 | Story1 | B74 | 40 MPa RC Beam (25 cm x 25 cm) | Beam | 40MPa | Concrete Rectangular | 250 | 250 | 625 | 4637.5 | 0.29 | 709.1 | G300E | 1897607.03 | 14.89 | G300E | 63404.04 | 0.5
68 | Story1 | B75 | 40 MPa RC Beam (25 cm x 25 cm) | Beam | 40MPa | Concrete Rectangular | 250 | 250 | 625 | 4637.5 | 0.29 | 709.1 | G300E | 1472116.41 | 11.55 | G300E | 772143.75 | 6.06
69 | Story1 | B76 | 40 MPa RC Beam (25 cm x 25 cm) | Beam | 40MPa | Concrete Rectangular | 250 | 250 | 625 | 4637.5 | 0.29 | 709.1 | G300E | 1471826.56 | 11.55 | G300E | 772143.75 | 6.06
70 | Story1 | B77 | 40 MPa RC Beam (25 cm x 25 cm) | Beam | 40MPa | Concrete Rectangular | 250 | 250 | 625 | 4637.5 | 0.29 | 709.1 | G300E | 1378786.72 | 10.82 | G300E | 772143.75 | 6.06
71 | Story1 | B78 | 40 MPa RC Beam (25 cm x 25 cm) | Beam | 40MPa | Concrete Rectangular | 250 | 250 | 625 | 4637.5 | 0.29 | 709.1 | G300E | 1382844.53 | 10.85 | G300E | 772143.75 | 6.06
72 | Story1 | B79 | 40 MPa RC Beam (25 cm x 25 cm) | Beam | 40MPa | Concrete Rectangular | 250 | 250 | 625 | 4637.5 | 0.29 | 709.1 | G300E | 1380235.94 | 10.83 | G300E | 772143.75 | 6.06
73 | Story1 | B8 | 40 MPa RC Beam (25 cm x 25 cm) | Beam | 40MPa | Concrete Rectangular | 250 | 250 | 625 | 4637.5 | 0.29 | 709.1 | G300E | 1379656.25 | 10.83 | G300E | 772143.75 | 6.06
74 | Story1 | B80 | 40 MPa RC Beam (25 cm x 25 cm) | Beam | 40MPa | Concrete Rectangular | 250 | 250 | 625 | 4637.5 | 0.29 | 709.1 | G300E | 1382554.69 | 10.85 | G300E | 772143.75 | 6.06
75 | Story1 | B81 | 40 MPa RC Beam (25 cm x 25 cm) | Beam | 40MPa | Concrete Rectangular | 250 | 250 | 625 | 4637.5 | 0.29 | 709.1 | G300E | 1378786.72 | 10.82 | G300E | 772143.75 | 6.06
76 | Story1 | B82 | 40 MPa RC Beam (25 cm x 25 cm) | Beam | 40MPa | Concrete Rectangular | 250 | 250 | 625 | 4637.5 | 0.29 | 709.1 | G300E | 1471826.56 | 11.55 | G300E | 772143.75 | 6.06
77 | Story1 | B9 | 40 MPa RC Beam (25 cm x 25 cm) | Beam | 40MPa | Concrete Rectangular | 250 | 250 | 625 | 4637.5 | 0.29 | 709.1 | G300E | 1876448.44 | 14.72 | G300E | 42269.36 | 0.33
78 | Story10 | B1 | 40 MPa RC Beam (25 cm x 25 cm) | Beam | 40MPa | Concrete Rectangular | 250 | 250 | 625 | 4675 | 0.29 | 714.83 | G300E | 1536321.88 | 12.05 | G300E | 778387.5 | 6.11
79 | Story10 | B10 | 40 MPa RC Beam (25 cm x 25 cm) | Beam | 40MPa | Concrete Rectangular | 250 | 250 | 625 | 4675 | 0.29 | 714.83 | G300E | 1423537.5 | 11.17 | G300E | 778387.5 | 6.11
80 | Story10 | B11 | 40 MPa RC Beam (25 cm x 25 cm) | Beam | 40MPa | Concrete Rectangular | 250 | 250 | 625 | 4675 | 0.29 | 714.83 | G300E | 1964084.38 | 15.41 | G300E | 431804.91 | 3.39
81 | Story10 | B12 | 40 MPa RC Beam (25 cm x 25 cm) | Beam | 40MPa | Concrete Rectangular | 250 | 250 | 625 | 4675 | 0.29 | 714.83 | G300E | 1482267.19 | 11.63 | G300E | 778387.5 | 6.11
82 | Story10 | B13 | 40 MPa RC Beam (25 cm x 25 cm) | Beam | 40MPa | Concrete Rectangular | 250 | 250 | 625 | 4675 | 0.29 | 714.83 | G300E | 1997685.94 | 15.67 | G300E | 63916.75 | 0.5
83 | Story10 | B14 | 40 MPa RC Beam (25 cm x 25 cm) | Beam | 40MPa | Concrete Rectangular | 250 | 250 | 625 | 4675 | 0.29 | 714.83 | G300E | 1521420.31 | 11.94 | G300E | 778387.5 | 6.11
84 | Story10 | B15 | 40 MPa RC Beam (25 cm x 25 cm) | Beam | 40MPa | Concrete Rectangular | 250 | 250 | 625 | 4675 | 0.29 | 714.83 | G300E | 1536321.88 | 12.05 | G300E | 778387.5 | 6.11
85 | Story10 | B16 | 40 MPa RC Beam (25 cm x 25 cm) | Beam | 40MPa | Concrete Rectangular | 250 | 250 | 625 | 4675 | 0.29 | 714.83 | G300E | 1431134.38 | 11.23 | G300E | 778387.5 | 6.11
86 | Story10 | B17 | 40 MPa RC Beam (25 cm x 25 cm) | Beam | 40MPa | Concrete Rectangular | 250 | 250 | 625 | 4675 | 0.29 | 714.83 | G300E | 1953565.62 | 15.33 | G300E | 42611.16 | 0.33
87 | Story10 | B18 | 40 MPa RC Beam (25 cm x 25 cm) | Beam | 40MPa | Concrete Rectangular | 250 | 250 | 625 | 4675 | 0.29 | 714.83 | G300E | 1889868.75 | 14.83 | G300E | 42611.16 | 0.33
88 | Story10 | B19 | 40 MPa RC Beam (25 cm x 25 cm) | Beam | 40MPa | Concrete Rectangular | 250 | 250 | 625 | 4675 | 0.29 | 714.83 | G300E | 1662546.88 | 13.04 | G300E | 0 | 0
89 | Story10 | B2 | 40 MPa RC Beam (25 cm x 25 cm) | Beam | 40MPa | Concrete Rectangular | 250 | 250 | 625 | 4675 | 0.29 | 714.83 | G300E | 1521420.31 | 11.94 | G300E | 778387.5 | 6.11
90 | Story10 | B20 | 40 MPa RC Beam (25 cm x 25 cm) | Beam | 40MPa | Concrete Rectangular | 250 | 250 | 625 | 4675 | 0.29 | 714.83 | G300E | 1868831.25 | 14.66 | G300E | 334506.48 | 2.62
91 | Story10 | B21 | 40 MPa RC Beam (25 cm x 25 cm) | Beam | 40MPa | Concrete Rectangular | 250 | 250 | 625 | 4675 | 0.29 | 714.83 | G300E | 1822373.44 | 14.3 | G300E | 42611.16 | 0.33
92 | Story10 | B22 | 40 MPa RC Beam (25 cm x 25 cm) | Beam | 40MPa | Concrete Rectangular | 250 | 250 | 625 | 4800 | 0.3 | 733.94 | G300E | 1867200 | 14.65 | G300E | 799200 | 6.27
93 | Story10 | B23 | 40 MPa RC Beam (25 cm x 25 cm) | Beam | 40MPa | Concrete Rectangular | 250 | 250 | 625 | 4675 | 0.29 | 714.83 | G300E | 1708420.31 | 13.4 | G300E | 194596.88 | 1.53
94 | Story10 | B24 | 40 MPa RC Beam (25 cm x 25 cm) | Beam | 40MPa | Concrete Rectangular | 250 | 250 | 625 | 4800 | 0.3 | 733.94 | G300E | 1867500 | 14.65 | G300E | 799200 | 6.27
95 | Story10 | B25 | 40 MPa RC Beam (25 cm x 25 cm) | Beam | 40MPa | Concrete Rectangular | 250 | 250 | 625 | 4675 | 0.29 | 714.83 | G300E | 1822373.44 | 14.3 | G300E | 42611.16 | 0.33
96 | Story10 | B26 | 40 MPa RC Beam (25 cm x 25 cm) | Beam | 40MPa | Concrete Rectangular | 250 | 250 | 625 | 4675 | 0.29 | 714.83 | G300E | 1868831.25 | 14.66 | G300E | 334506.48 | 2.62
97 | Story10 | B27 | 40 MPa RC Beam (25 cm x 25 cm) | Beam | 40MPa | Concrete Rectangular | 250 | 250 | 625 | 4675 | 0.29 | 714.83 | G300E | 1662839.06 | 13.05 | G300E | 0 | 0
98 | Story10 | B28 | 40 MPa RC Beam (25 cm x 25 cm) | Beam | 40MPa | Concrete Rectangular | 250 | 250 | 625 | 4675 | 0.29 | 714.83 | G300E | 1889868.75 | 14.83 | G300E | 42611.16 | 0.33
99 | Story10 | B29 | 40 MPa RC Beam (25 cm x 25 cm) | Beam | 40MPa | Concrete Rectangular | 250 | 250 | 625 | 4675 | 0.29 | 714.83 | G300E | 1953565.62 | 15.33 | G300E | 42611.16 | 0.33
100 | Story10 | B3 | 40 MPa RC Beam (25 cm x 25 cm) | Beam | 40MPa | Concrete Rectangular | 250 | 250 | 625 | 4675 | 0.29 | 714.83 | G300E | 1997685.94 | 15.67 | G300E | 63916.75 | 0.5
101 | Story10 | B30 | 40 MPa RC Beam (25 cm x 25 cm) | Beam | 40MPa | Concrete Rectangular | 250 | 250 | 625 | 4675 | 0.29 | 714.83 | G300E | 1431134.38 | 11.23 | G300E | 778387.5 | 6.11
102 | Story10 | B31 | 40 MPa RC Beam (25 cm x 25 cm) | Beam | 40MPa | Concrete Rectangular | 250 | 250 | 625 | 4675 | 0.29 | 714.83 | G300E | 1384384.38 | 10.86 | G300E | 778387.5 | 6.11
103 | Story10 | B32 | 40 MPa RC Beam (25 cm x 25 cm) | Beam | 40MPa | Concrete Rectangular | 250 | 250 | 625 | 4675 | 0.29 | 714.83 | G300E | 2017554.69 | 15.83 | G300E | 334506.48 | 2.62
104 | Story10 | B33 | 40 MPa RC Beam (25 cm x 25 cm) | Beam | 40MPa | Concrete Rectangular | 250 | 250 | 625 | 4675 | 0.29 | 714.83 | G300E | 1744943.75 | 13.69 | G300E | 0 | 0
105 | Story10 | B34 | 40 MPa RC Beam (25 cm x 25 cm) | Beam | 40MPa | Concrete Rectangular | 250 | 250 | 625 | 4675 | 0.29 | 714.83 | G300E | 1961454.69 | 15.39 | G300E | 799693.08 | 6.27
106 | Story10 | B35 | 40 MPa RC Beam (25 cm x 25 cm) | Beam | 40MPa | Concrete Rectangular | 250 | 250 | 625 | 4675 | 0.29 | 714.83 | G300E | 1644723.44 | 12.91 | G300E | 0 | 0
107 | Story10 | B36 | 40 MPa RC Beam (25 cm x 25 cm) | Beam | 40MPa | Concrete Rectangular | 250 | 250 | 625 | 4800 | 0.3 | 733.94 | G300E | 1860900 | 14.6 | G300E | 799200 | 6.27
108 | Story10 | B4 | 40 MPa RC Beam (25 cm x 25 cm) | Beam | 40MPa | Concrete Rectangular | 250 | 250 | 625 | 4675 | 0.29 | 714.83 | G300E | 1482267.19 | 11.63 | G300E | 778387.5 | 6.11
109 | Story10 | B40 | 40 MPa RC Beam (25 cm x 25 cm) | Beam | 40MPa | Concrete Rectangular | 250 | 250 | 625 | 4675 | 0.29 | 714.83 | G300E | 1812439.06 | 14.22 | G300E | 778387.5 | 6.11
110 | Story10 | B41 | 40 MPa RC Beam (25 cm x 25 cm) | Beam | 40MPa | Concrete Rectangular | 250 | 250 | 625 | 4675 | 0.29 | 714.83 | G300E | 1643846.88 | 12.9 | G300E | 0 | 0
111 | Story10 | B42 | 40 MPa RC Beam (25 cm x 25 cm) | Beam | 40MPa | Concrete Rectangular | 250 | 250 | 625 | 4675 | 0.29 | 714.83 | G300E | 1961454.69 | 15.39 | G300E | 799693.08 | 6.27
112 | Story10 | B43 | 40 MPa RC Beam (25 cm x 25 cm) | Beam | 40MPa | Concrete Rectangular | 250 | 250 | 625 | 4675 | 0.29 | 714.83 | G300E | 1745235.94 | 13.69 | G300E | 0 | 0
113 | Story10 | B44 | 40 MPa RC Beam (25 cm x 25 cm) | Beam | 40MPa | Concrete Rectangular | 250 | 250 | 625 | 4675 | 0.29 | 714.83 | G300E | 2017554.69 | 15.83 | G300E | 334506.48 | 2.62
114 | Story10 | B45 | 40 MPa RC Beam (25 cm x 25 cm) | Beam | 40MPa | Concrete Rectangular | 250 | 250 | 625 | 4675 | 0.29 | 714.83 | G300E | 1384384.38 | 10.86 | G300E | 778387.5 | 6.11
115 | Story10 | B46 | 40 MPa RC Beam (25 cm x 25 cm) | Beam | 40MPa | Concrete Rectangular | 250 | 250 | 625 | 4675 | 0.29 | 714.83 | G300E | 1431134.38 | 11.23 | G300E | 778387.5 | 6.11
116 | Story10 | B47 | 40 MPa RC Beam (25 cm x 25 cm) | Beam | 40MPa | Concrete Rectangular | 250 | 250 | 625 | 4675 | 0.29 | 714.83 | G300E | 2017554.69 | 15.83 | G300E | 334506.48 | 2.62
117 | Story10 | B48 | 40 MPa RC Beam (25 cm x 25 cm) | Beam | 40MPa | Concrete Rectangular | 250 | 250 | 625 | 4675 | 0.29 | 714.83 | G300E | 1889868.75 | 14.83 | G300E | 42611.16 | 0.33
118 | Story10 | B49 | 40 MPa RC Beam (25 cm x 25 cm) | Beam | 40MPa | Concrete Rectangular | 250 | 250 | 625 | 4675 | 0.29 | 714.83 | G300E | 1961454.69 | 15.39 | G300E | 799693.08 | 6.27
119 | Story10 | B5 | 40 MPa RC Beam (25 cm x 25 cm) | Beam | 40MPa | Concrete Rectangular | 250 | 250 | 625 | 4675 | 0.29 | 714.83 | G300E | 1964084.38 | 15.41 | G300E | 431804.91 | 3.39
120 | Story10 | B50 | 40 MPa RC Beam (25 cm x 25 cm) | Beam | 40MPa | Concrete Rectangular | 250 | 250 | 625 | 4675 | 0.29 | 714.83 | G300E | 1868831.25 | 14.66 | G300E | 334506.48 | 2.62
121 | Story10 | B51 | 40 MPa RC Beam (25 cm x 25 cm) | Beam | 40MPa | Concrete Rectangular | 250 | 250 | 625 | 4800 | 0.3 | 733.94 | G300E | 1860900 | 14.6 | G300E | 799200 | 6.27
122 | Story10 | B52 | 40 MPa RC Beam (25 cm x 25 cm) | Beam | 40MPa | Concrete Rectangular | 250 | 250 | 625 | 4675 | 0.29 | 714.83 | G300E | 1818575 | 14.27 | G300E | 778387.5 | 6.11
123 | Story10 | B54 | 40 MPa RC Beam (25 cm x 25 cm) | Beam | 40MPa | Concrete Rectangular | 250 | 250 | 625 | 4675 | 0.29 | 714.83 | G300E | 1834353.12 | 14.39 | G300E | 778387.5 | 6.11
124 | Story10 | B55 | 40 MPa RC Beam (25 cm x 25 cm) | Beam | 40MPa | Concrete Rectangular | 250 | 250 | 625 | 4675 | 0.29 | 714.83 | G300E | 1837275 | 14.42 | G300E | 778387.5 | 6.11
125 | Story10 | B56 | 40 MPa RC Beam (25 cm x 25 cm) | Beam | 40MPa | Concrete Rectangular | 250 | 250 | 625 | 4675 | 0.29 | 714.83 | G300E | 1902725 | 14.93 | G300E | 334506.48 | 2.62
126 | Story10 | B57 | 40 MPa RC Beam (25 cm x 25 cm) | Beam | 40MPa | Concrete Rectangular | 250 | 250 | 625 | 4675 | 0.29 | 714.83 | G300E | 1961454.69 | 15.39 | G300E | 799693.08 | 6.27
127 | Story10 | B58 | 40 MPa RC Beam (25 cm x 25 cm) | Beam | 40MPa | Concrete Rectangular | 250 | 250 | 625 | 4675 | 0.29 | 714.83 | G300E | 1889868.75 | 14.83 | G300E | 42611.16 | 0.33
128 | Story10 | B59 | 40 MPa RC Beam (25 cm x 25 cm) | Beam | 40MPa | Concrete Rectangular | 250 | 250 | 625 | 4675 | 0.29 | 714.83 | G300E | 2017554.69 | 15.83 | G300E | 334506.48 | 2.62
129 | Story10 | B6 | 40 MPa RC Beam (25 cm x 25 cm) | Beam | 40MPa | Concrete Rectangular | 250 | 250 | 625 | 4675 | 0.29 | 714.83 | G300E | 1423537.5 | 11.17 | G300E | 778387.5 | 6.11
130 | Story10 | B60 | 40 MPa RC Beam (25 cm x 25 cm) | Beam | 40MPa | Concrete Rectangular | 250 | 250 | 625 | 4675 | 0.29 | 714.83 | G300E | 1431134.38 | 11.23 | G300E | 778387.5 | 6.11
131 | Story10 | B61 | 40 MPa RC Beam (25 cm x 25 cm) | Beam | 40MPa | Concrete Rectangular | 250 | 250 | 625 | 4675 | 0.29 | 714.83 | G300E | 1536321.88 | 12.05 | G300E | 778387.5 | 6.11
132 | Story10 | B62 | 40 MPa RC Beam (25 cm x 25 cm) | Beam | 40MPa | Concrete Rectangular | 250 | 250 | 625 | 4675 | 0.29 | 714.83 | G300E | 1953565.62 | 15.33 | G300E | 42611.16 | 0.33
133 | Story10 | B63 | 40 MPa RC Beam (25 cm x 25 cm) | Beam | 40MPa | Concrete Rectangular | 250 | 250 | 625 | 4675 | 0.29 | 714.83 | G300E | 1997685.94 | 15.67 | G300E | 63916.75 | 0.5
134 | Story10 | B64 | 40 MPa RC Beam (25 cm x 25 cm) | Beam | 40MPa | Concrete Rectangular | 250 | 250 | 625 | 4675 | 0.29 | 714.83 | G300E | 1662546.88 | 13.04 | G300E | 0 | 0
135 | Story10 | B65 | 40 MPa RC Beam (25 cm x 25 cm) | Beam | 40MPa | Concrete Rectangular | 250 | 250 | 625 | 4675 | 0.29 | 714.83 | G300E | 1964084.38 | 15.41 | G300E | 431804.91 | 3.39
136 | Story10 | B66 | 40 MPa RC Beam (25 cm x 25 cm) | Beam | 40MPa | Concrete Rectangular | 250 | 250 | 625 | 4675 | 0.29 | 714.83 | G300E | 1822665.62 | 14.3 | G300E | 42611.16 | 0.33
137 | Story10 | B67 | 40 MPa RC Beam (25 cm x 25 cm) | Beam | 40MPa | Concrete Rectangular | 250 | 250 | 625 | 4675 | 0.29 | 714.83 | G300E | 2045020.31 | 16.05 | G300E | 334506.48 | 2.62
138 | Story10 | B68 | 40 MPa RC Beam (25 cm x 25 cm) | Beam | 40MPa | Concrete Rectangular | 250 | 250 | 625 | 4675 | 0.29 | 714.83 | G300E | 1708128.12 | 13.4 | G300E | 194596.88 | 1.53
139 | Story10 | B69 | 40 MPa RC Beam (25 cm x 25 cm) | Beam | 40MPa | Concrete Rectangular | 250 | 250 | 625 | 4675 | 0.29 | 714.83 | G300E | 2044435.94 | 16.04 | G300E | 334506.48 | 2.62
140 | Story10 | B7 | 40 MPa RC Beam (25 cm x 25 cm) | Beam | 40MPa | Concrete Rectangular | 250 | 250 | 625 | 4675 | 0.29 | 714.83 | G300E | 2045020.31 | 16.05 | G300E | 334506.48 | 2.62
141 | Story10 | B70 | 40 MPa RC Beam (25 cm x 25 cm) | Beam | 40MPa | Concrete Rectangular | 250 | 250 | 625 | 4675 | 0.29 | 714.83 | G300E | 1803381.25 | 14.15 | G300E | 42611.16 | 0.33
142 | Story10 | B71 | 40 MPa RC Beam (25 cm x 25 cm) | Beam | 40MPa | Concrete Rectangular | 250 | 250 | 625 | 4675 | 0.29 | 714.83 | G300E | 1962039.06 | 15.39 | G300E | 431804.91 | 3.39
143 | Story10 | B72 | 40 MPa RC Beam (25 cm x 25 cm) | Beam | 40MPa | Concrete Rectangular | 250 | 250 | 625 | 4675 | 0.29 | 714.83 | G300E | 1660793.75 | 13.03 | G300E | 0 | 0
144 | Story10 | B73 | 40 MPa RC Beam (25 cm x 25 cm) | Beam | 40MPa | Concrete Rectangular | 250 | 250 | 625 | 4675 | 0.29 | 714.83 | G300E | 1997685.94 | 15.67 | G300E | 63916.75 | 0.5
145 | Story10 | B74 | 40 MPa RC Beam (25 cm x 25 cm) | Beam | 40MPa | Concrete Rectangular | 250 | 250 | 625 | 4675 | 0.29 | 714.83 | G300E | 1953565.62 | 15.33 | G300E | 42611.16 | 0.33
146 | Story10 | B75 | 40 MPa RC Beam (25 cm x 25 cm) | Beam | 40MPa | Concrete Rectangular | 250 | 250 | 625 | 4675 | 0.29 | 714.83 | G300E | 1536321.88 | 12.05 | G300E | 778387.5 | 6.11
147 | Story10 | B76 | 40 MPa RC Beam (25 cm x 25 cm) | Beam | 40MPa | Concrete Rectangular | 250 | 250 | 625 | 4675 | 0.29 | 714.83 | G300E | 1521420.31 | 11.94 | G300E | 778387.5 | 6.11
148 | Story10 | B77 | 40 MPa RC Beam (25 cm x 25 cm) | Beam | 40MPa | Concrete Rectangular | 250 | 250 | 625 | 4675 | 0.29 | 714.83 | G300E | 1482267.19 | 11.63 | G300E | 778387.5 | 6.11
149 | Story10 | B78 | 40 MPa RC Beam (25 cm x 25 cm) | Beam | 40MPa | Concrete Rectangular | 250 | 250 | 625 | 4675 | 0.29 | 714.83 | G300E | 1423829.69 | 11.17 | G300E | 778387.5 | 6.11
150 | Story10 | B79 | 40 MPa RC Beam (25 cm x 25 cm) | Beam | 40MPa | Concrete Rectangular | 250 | 250 | 625 | 4675 | 0.29 | 714.83 | G300E | 1386137.5 | 10.88 | G300E | 778387.5 | 6.11
151 | Story10 | B8 | 40 MPa RC Beam (25 cm x 25 cm) | Beam | 40MPa | Concrete Rectangular | 250 | 250 | 625 | 4675 | 0.29 | 714.83 | G300E | 1386137.5 | 10.88 | G300E | 778387.5 | 6.11
152 | Story10 | B80 | 40 MPa RC Beam (25 cm x 25 cm) | Beam | 40MPa | Concrete Rectangular | 250 | 250 | 625 | 4675 | 0.29 | 714.83 | G300E | 1423537.5 | 11.17 | G300E | 778387.5 | 6.11
153 | Story10 | B81 | 40 MPa RC Beam (25 cm x 25 cm) | Beam | 40MPa | Concrete Rectangular | 250 | 250 | 625 | 4675 | 0.29 | 714.83 | G300E | 1482267.19 | 11.63 | G300E | 778387.5 | 6.11
154 | Story10 | B82 | 40 MPa RC Beam (25 cm x 25 cm) | Beam | 40MPa | Concrete Rectangular | 250 | 250 | 625 | 4675 | 0.29 | 714.83 | G300E | 1521420.31 | 11.94 | G300E | 778387.5 | 6.11
155 | Story10 | B9 | 40 MPa RC Beam (25 cm x 25 cm) | Beam | 40MPa | Concrete Rectangular | 250 | 250 | 625 | 4675 | 0.29 | 714.83 | G300E | 2045020.31 | 16.05 | G300E | 334506.48 | 2.62
156 | Story11 | B1 | 40 MPa RC Beam (25 cm x 25 cm) | Beam | 40MPa | Concrete Rectangular | 250 | 250 | 625 | 4675 | 0.29 | 714.83 | G300E | 1540412.5 | 12.09 | G300E | 778387.5 | 6.11
157 | Story11 | B10 | 40 MPa RC Beam (25 cm x 25 cm) | Beam | 40MPa | Concrete Rectangular | 250 | 250 | 625 | 4675 | 0.29 | 714.83 | G300E | 1422953.12 | 11.17 | G300E | 778387.5 | 6.11
158 | Story11 | B11 | 40 MPa RC Beam (25 cm x 25 cm) | Beam | 40MPa | Concrete Rectangular | 250 | 250 | 625 | 4675 | 0.29 | 714.83 | G300E | 2017554.69 | 15.83 | G300E | 431804.91 | 3.39
159 | Story11 | B12 | 40 MPa RC Beam (25 cm x 25 cm) | Beam | 40MPa | Concrete Rectangular | 250 | 250 | 625 | 4675 | 0.29 | 714.83 | G300E | 1494246.88 | 11.72 | G300E | 778387.5 | 6.11
160 | Story11 | B13 | 40 MPa RC Beam (25 cm x 25 cm) | Beam | 40MPa | Concrete Rectangular | 250 | 250 | 625 | 4675 | 0.29 | 714.83 | G300E | 1998562.5 | 15.68 | G300E | 63916.75 | 0.5
161 | Story11 | B14 | 40 MPa RC Beam (25 cm x 25 cm) | Beam | 40MPa | Concrete Rectangular | 250 | 250 | 625 | 4675 | 0.29 | 714.83 | G300E | 1523173.44 | 11.95 | G300E | 778387.5 | 6.11
162 | Story11 | B15 | 40 MPa RC Beam (25 cm x 25 cm) | Beam | 40MPa | Concrete Rectangular | 250 | 250 | 625 | 4675 | 0.29 | 714.83 | G300E | 1540412.5 | 12.09 | G300E | 778387.5 | 6.11
163 | Story11 | B16 | 40 MPa RC Beam (25 cm x 25 cm) | Beam | 40MPa | Concrete Rectangular | 250 | 250 | 625 | 4675 | 0.29 | 714.83 | G300E | 1431134.38 | 11.23 | G300E | 778387.5 | 6.11
164 | Story11 | B17 | 40 MPa RC Beam (25 cm x 25 cm) | Beam | 40MPa | Concrete Rectangular | 250 | 250 | 625 | 4675 | 0.29 | 714.83 | G300E | 1951812.5 | 15.31 | G300E | 42611.16 | 0.33
165 | Story11 | B18 | 40 MPa RC Beam (25 cm x 25 cm) | Beam | 40MPa | Concrete Rectangular | 250 | 250 | 625 | 4675 | 0.29 | 714.83 | G300E | 1837275 | 14.42 | G300E | 42611.16 | 0.33
166 | Story11 | B19 | 40 MPa RC Beam (25 cm x 25 cm) | Beam | 40MPa | Concrete Rectangular | 250 | 250 | 625 | 4675 | 0.29 | 714.83 | G300E | 1632451.56 | 12.81 | G300E | 0 | 0
167 | Story11 | B2 | 40 MPa RC Beam (25 cm x 25 cm) | Beam | 40MPa | Concrete Rectangular | 250 | 250 | 625 | 4675 | 0.29 | 714.83 | G300E | 1523173.44 | 11.95 | G300E | 778387.5 | 6.11
168 | Story11 | B20 | 40 MPa RC Beam (25 cm x 25 cm) | Beam | 40MPa | Concrete Rectangular | 250 | 250 | 625 | 4675 | 0.29 | 714.83 | G300E | 1873798.44 | 14.7 | G300E | 334506.48 | 2.62
169 | Story11 | B21 | 40 MPa RC Beam (25 cm x 25 cm) | Beam | 40MPa | Concrete Rectangular | 250 | 250 | 625 | 4675 | 0.29 | 714.83 | G300E | 1836106.25 | 14.41 | G300E | 42611.16 | 0.33
170 | Story11 | B22 | 40 MPa RC Beam (25 cm x 25 cm) | Beam | 40MPa | Concrete Rectangular | 250 | 250 | 625 | 4800 | 0.3 | 733.94 | G300E | 1863900 | 14.62 | G300E | 799200 | 6.27
171 | Story11 | B23 | 40 MPa RC Beam (25 cm x 25 cm) | Beam | 40MPa | Concrete Rectangular | 250 | 250 | 625 | 4675 | 0.29 | 714.83 | G300E | 1722153.12 | 13.51 | G300E | 194596.88 | 1.53
172 | Story11 | B24 | 40 MPa RC Beam (25 cm x 25 cm) | Beam | 40MPa | Concrete Rectangular | 250 | 250 | 625 | 4800 | 0.3 | 733.94 | G300E | 1863900 | 14.62 | G300E | 799200 | 6.27
173 | Story11 | B25 | 40 MPa RC Beam (25 cm x 25 cm) | Beam | 40MPa | Concrete Rectangular | 250 | 250 | 625 | 4675 | 0.29 | 714.83 | G300E | 1836106.25 | 14.41 | G300E | 42611.16 | 0.33
174 | Story11 | B26 | 40 MPa RC Beam (25 cm x 25 cm) | Beam | 40MPa | Concrete Rectangular | 250 | 250 | 625 | 4675 | 0.29 | 714.83 | G300E | 1873798.44 | 14.7 | G300E | 334506.48 | 2.62
175 | Story11 | B27 | 40 MPa RC Beam (25 cm x 25 cm) | Beam | 40MPa | Concrete Rectangular | 250 | 250 | 625 | 4675 | 0.29 | 714.83 | G300E | 1632451.56 | 12.81 | G300E | 0 | 0
176 | Story11 | B28 | 40 MPa RC Beam (25 cm x 25 cm) | Beam | 40MPa | Concrete Rectangular | 250 | 250 | 625 | 4675 | 0.29 | 714.83 | G300E | 1837275 | 14.42 | G300E | 42611.16 | 0.33
177 | Story11 | B29 | 40 MPa RC Beam (25 cm x 25 cm) | Beam | 40MPa | Concrete Rectangular | 250 | 250 | 625 | 4675 | 0.29 | 714.83 | G300E | 1951812.5 | 15.31 | G300E | 42611.16 | 0.33
178 | Story11 | B3 | 40 MPa RC Beam (25 cm x 25 cm) | Beam | 40MPa | Concrete Rectangular | 250 | 250 | 625 | 4675 | 0.29 | 714.83 | G300E | 1998562.5 | 15.68 | G300E | 63916.75 | 0.5
179 | Story11 | B30 | 40 MPa RC Beam (25 cm x 25 cm) | Beam | 40MPa | Concrete Rectangular | 250 | 250 | 625 | 4675 | 0.29 | 714.83 | G300E | 1431134.38 | 11.23 | G300E | 778387.5 | 6.11
180 | Story11 | B31 | 40 MPa RC Beam (25 cm x 25 cm) | Beam | 40MPa | Concrete Rectangular | 250 | 250 | 625 | 4675 | 0.29 | 714.83 | G300E | 1381462.5 | 10.84 | G300E | 778387.5 | 6.11
181 | Story11 | B32 | 40 MPa RC Beam (25 cm x 25 cm) | Beam | 40MPa | Concrete Rectangular | 250 | 250 | 625 | 4675 | 0.29 | 714.83 | G300E | 2016385.94 | 15.82 | G300E | 334506.48 | 2.62
182 | Story11 | B33 | 40 MPa RC Beam (25 cm x 25 cm) | Beam | 40MPa | Concrete Rectangular | 250 | 250 | 625 | 4675 | 0.29 | 714.83 | G300E | 1745528.12 | 13.7 | G300E | 0 | 0
183 | Story11 | B34 | 40 MPa RC Beam (25 cm x 25 cm) | Beam | 40MPa | Concrete Rectangular | 250 | 250 | 625 | 4675 | 0.29 | 714.83 | G300E | 1966714.06 | 15.43 | G300E | 799693.08 | 6.27
184 | Story11 | B35 | 40 MPa RC Beam (25 cm x 25 cm) | Beam | 40MPa | Concrete Rectangular | 250 | 250 | 625 | 4675 | 0.29 | 714.83 | G300E | 1653196.88 | 12.97 | G300E | 0 | 0
185 | Story11 | B36 | 40 MPa RC Beam (25 cm x 25 cm) | Beam | 40MPa | Concrete Rectangular | 250 | 250 | 625 | 4800 | 0.3 | 733.94 | G300E | 1857300 | 14.57 | G300E | 799200 | 6.27
186 | Story11 | B4 | 40 MPa RC Beam (25 cm x 25 cm) | Beam | 40MPa | Concrete Rectangular | 250 | 250 | 625 | 4675 | 0.29 | 714.83 | G300E | 1494246.88 | 11.72 | G300E | 778387.5 | 6.11
187 | Story11 | B40 | 40 MPa RC Beam (25 cm x 25 cm) | Beam | 40MPa | Concrete Rectangular | 250 | 250 | 625 | 4675 | 0.29 | 714.83 | G300E | 1808932.81 | 14.19 | G300E | 778387.5 | 6.11
188 | Story11 | B41 | 40 MPa RC Beam (25 cm x 25 cm) | Beam | 40MPa | Concrete Rectangular | 250 | 250 | 625 | 4675 | 0.29 | 714.83 | G300E | 1652904.69 | 12.97 | G300E | 0 | 0
189 | Story11 | B42 | 40 MPa RC Beam (25 cm x 25 cm) | Beam | 40MPa | Concrete Rectangular | 250 | 250 | 625 | 4675 | 0.29 | 714.83 | G300E | 1966714.06 | 15.43 | G300E | 799693.08 | 6.27
190 | Story11 | B43 | 40 MPa RC Beam (25 cm x 25 cm) | Beam | 40MPa | Concrete Rectangular | 250 | 250 | 625 | 4675 | 0.29 | 714.83 | G300E | 1745528.12 | 13.7 | G300E | 0 | 0
191 | Story11 | B44 | 40 MPa RC Beam (25 cm x 25 cm) | Beam | 40MPa | Concrete Rectangular | 250 | 250 | 625 | 4675 | 0.29 | 714.83 | G300E | 2016385.94 | 15.82 | G300E | 334506.48 | 2.62
192 | Story11 | B45 | 40 MPa RC Beam (25 cm x 25 cm) | Beam | 40MPa | Concrete Rectangular | 250 | 250 | 625 | 4675 | 0.29 | 714.83 | G300E | 1381462.5 | 10.84 | G300E | 778387.5 | 6.11
193 | Story11 | B46 | 40 MPa RC Beam (25 cm x 25 cm) | Beam | 40MPa | Concrete Rectangular | 250 | 250 | 625 | 4675 | 0.29 | 714.83 | G300E | 1431134.38 | 11.23 | G300E | 778387.5 | 6.11
194 | Story11 | B47 | 40 MPa RC Beam (25 cm x 25 cm) | Beam | 40MPa | Concrete Rectangular | 250 | 250 | 625 | 4675 | 0.29 | 714.83 | G300E | 2016385.94 | 15.82 | G300E | 334506.48 | 2.62
195 | Story11 | B48 | 40 MPa RC Beam (25 cm x 25 cm) | Beam | 40MPa | Concrete Rectangular | 250 | 250 | 625 | 4675 | 0.29 | 714.83 | G300E | 1837275 | 14.42 | G300E | 42611.16 | 0.33
196 | Story11 | B49 | 40 MPa RC Beam (25 cm x 25 cm) | Beam | 40MPa | Concrete Rectangular | 250 | 250 | 625 | 4675 | 0.29 | 714.83 | G300E | 1966714.06 | 15.43 | G300E | 799693.08 | 6.27
197 | Story11 | B5 | 40 MPa RC Beam (25 cm x 25 cm) | Beam | 40MPa | Concrete Rectangular | 250 | 250 | 625 | 4675 | 0.29 | 714.83 | G300E | 2017554.69 | 15.83 | G300E | 431804.91 | 3.39
198 | Story11 | B50 | 40 MPa RC Beam (25 cm x 25 cm) | Beam | 40MPa | Concrete Rectangular | 250 | 250 | 625 | 4675 | 0.29 | 714.83 | G300E | 1873798.44 | 14.7 | G300E | 334506.48 | 2.62
199 | Story11 | B51 | 40 MPa RC Beam (25 cm x 25 cm) | Beam | 40MPa | Concrete Rectangular | 250 | 250 | 625 | 4800 | 0.3 | 733.94 | G300E | 1857300 | 14.57 | G300E | 799200 | 6.27
200 | Story11 | B52 | 40 MPa RC Beam (25 cm x 25 cm) | Beam | 40MPa | Concrete Rectangular | 250 | 250 | 625 | 4675 | 0.29 | 714.83 | G300E | 1815360.94 | 14.24 | G300E | 778387.5 | 6.11
201 | Story11 | B54 | 40 MPa RC Beam (25 cm x 25 cm) | Beam | 40MPa | Concrete Rectangular | 250 | 250 | 625 | 4675 | 0.29 | 714.83 | G300E | 1815360.94 | 14.24 | G300E | 778387.5 | 6.11
202 | Story11 | B55 | 40 MPa RC Beam (25 cm x 25 cm) | Beam | 40MPa | Concrete Rectangular | 250 | 250 | 625 | 4675 | 0.29 | 714.83 | G300E | 1809517.19 | 14.2 | G300E | 778387.5 | 6.11
203 | Story11 | B56 | 40 MPa RC Beam (25 cm x 25 cm) | Beam | 40MPa | Concrete Rectangular | 250 | 250 | 625 | 4675 | 0.29 | 714.83 | G300E | 1874675 | 14.71 | G300E | 334506.48 | 2.62
204 | Story11 | B57 | 40 MPa RC Beam (25 cm x 25 cm) | Beam | 40MPa | Concrete Rectangular | 250 | 250 | 625 | 4675 | 0.29 | 714.83 | G300E | 1967298.44 | 15.44 | G300E | 799693.08 | 6.27
205 | Story11 | B58 | 40 MPa RC Beam (25 cm x 25 cm) | Beam | 40MPa | Concrete Rectangular | 250 | 250 | 625 | 4675 | 0.29 | 714.83 | G300E | 1837567.19 | 14.42 | G300E | 42611.16 | 0.33
206 | Story11 | B59 | 40 MPa RC Beam (25 cm x 25 cm) | Beam | 40MPa | Concrete Rectangular | 250 | 250 | 625 | 4675 | 0.29 | 714.83 | G300E | 2016093.75 | 15.82 | G300E | 334506.48 | 2.62
207 | Story11 | B6 | 40 MPa RC Beam (25 cm x 25 cm) | Beam | 40MPa | Concrete Rectangular | 250 | 250 | 625 | 4675 | 0.29 | 714.83 | G300E | 1422953.12 | 11.17 | G300E | 778387.5 | 6.11
208 | Story11 | B60 | 40 MPa RC Beam (25 cm x 25 cm) | Beam | 40MPa | Concrete Rectangular | 250 | 250 | 625 | 4675 | 0.29 | 714.83 | G300E | 1430842.19 | 11.23 | G300E | 778387.5 | 6.11
209 | Story11 | B61 | 40 MPa RC Beam (25 cm x 25 cm) | Beam | 40MPa | Concrete Rectangular | 250 | 250 | 625 | 4675 | 0.29 | 714.83 | G300E | 1540412.5 | 12.09 | G300E | 778387.5 | 6.11
210 | Story11 | B62 | 40 MPa RC Beam (25 cm x 25 cm) | Beam | 40MPa | Concrete Rectangular | 250 | 250 | 625 | 4675 | 0.29 | 714.83 | G300E | 1951812.5 | 15.31 | G300E | 42611.16 | 0.33
211 | Story11 | B63 | 40 MPa RC Beam (25 cm x 25 cm) | Beam | 40MPa | Concrete Rectangular | 250 | 250 | 625 | 4675 | 0.29 | 714.83 | G300E | 1998562.5 | 15.68 | G300E | 63916.75 | 0.5
212 | Story11 | B64 | 40 MPa RC Beam (25 cm x 25 cm) | Beam | 40MPa | Concrete Rectangular | 250 | 250 | 625 | 4675 | 0.29 | 714.83 | G300E | 1632451.56 | 12.81 | G300E | 0 | 0
213 | Story11 | B65 | 40 MPa RC Beam (25 cm x 25 cm) | Beam | 40MPa | Concrete Rectangular | 250 | 250 | 625 | 4675 | 0.29 | 714.83 | G300E | 2017554.69 | 15.83 | G300E | 431804.91 | 3.39
214 | Story11 | B66 | 40 MPa RC Beam (25 cm x 25 cm) | Beam | 40MPa | Concrete Rectangular | 250 | 250 | 625 | 4675 | 0.29 | 714.83 | G300E | 1836398.44 | 14.41 | G300E | 42611.16 | 0.33
215 | Story11 | B67 | 40 MPa RC Beam (25 cm x 25 cm) | Beam | 40MPa | Concrete Rectangular | 250 | 250 | 625 | 4675 | 0.29 | 714.83 | G300E | 2044728.12 | 16.04 | G300E | 334506.48 | 2.62
216 | Story11 | B68 | 40 MPa RC Beam (25 cm x 25 cm) | Beam | 40MPa | Concrete Rectangular | 250 | 250 | 625 | 4675 | 0.29 | 714.83 | G300E | 1722153.12 | 13.51 | G300E | 194596.88 | 1.53
217 | Story11 | B69 | 40 MPa RC Beam (25 cm x 25 cm) | Beam | 40MPa | Concrete Rectangular | 250 | 250 | 625 | 4675 | 0.29 | 714.83 | G300E | 2045604.69 | 16.05 | G300E | 334506.48 | 2.62
218 | Story11 | B7 | 40 MPa RC Beam (25 cm x 25 cm) | Beam | 40MPa | Concrete Rectangular | 250 | 250 | 625 | 4675 | 0.29 | 714.83 | G300E | 2044728.12 | 16.04 | G300E | 334506.48 | 2.62
219 | Story11 | B70 | 40 MPa RC Beam (25 cm x 25 cm) | Beam | 40MPa | Concrete Rectangular | 250 | 250 | 625 | 4675 | 0.29 | 714.83 | G300E | 1836106.25 | 14.41 | G300E | 42611.16 | 0.33
220 | Story11 | B71 | 40 MPa RC Beam (25 cm x 25 cm) | Beam | 40MPa | Concrete Rectangular | 250 | 250 | 625 | 4675 | 0.29 | 714.83 | G300E | 2017554.69 | 15.83 | G300E | 431804.91 | 3.39
221 | Story11 | B72 | 40 MPa RC Beam (25 cm x 25 cm) | Beam | 40MPa | Concrete Rectangular | 250 | 250 | 625 | 4675 | 0.29 | 714.83 | G300E | 1631575 | 12.8 | G300E | 0 | 0
222 | Story11 | B73 | 40 MPa RC Beam (25 cm x 25 cm) | Beam | 40MPa | Concrete Rectangular | 250 | 250 | 625 | 4675 | 0.29 | 714.83 | G300E | 1998854.69 | 15.68 | G300E | 63916.75 | 0.5
223 | Story11 | B74 | 40 MPa RC Beam (25 cm x 25 cm) | Beam | 40MPa | Concrete Rectangular | 250 | 250 | 625 | 4675 | 0.29 | 714.83 | G300E | 1952104.69 | 15.32 | G300E | 42611.16 | 0.33
224 | Story11 | B75 | 40 MPa RC Beam (25 cm x 25 cm) | Beam | 40MPa | Concrete Rectangular | 250 | 250 | 625 | 4675 | 0.29 | 714.83 | G300E | 1540412.5 | 12.09 | G300E | 778387.5 | 6.11
225 | Story11 | B76 | 40 MPa RC Beam (25 cm x 25 cm) | Beam | 40MPa | Concrete Rectangular | 250 | 250 | 625 | 4675 | 0.29 | 714.83 | G300E | 1523173.44 | 11.95 | G300E | 778387.5 | 6.11
226 | Story11 | B77 | 40 MPa RC Beam (25 cm x 25 cm) | Beam | 40MPa | Concrete Rectangular | 250 | 250 | 625 | 4675 | 0.29 | 714.83 | G300E | 1494246.88 | 11.72 | G300E | 778387.5 | 6.11
227 | Story11 | B78 | 40 MPa RC Beam (25 cm x 25 cm) | Beam | 40MPa | Concrete Rectangular | 250 | 250 | 625 | 4675 | 0.29 | 714.83 | G300E | 1422953.12 | 11.17 | G300E | 778387.5 | 6.11
228 | Story11 | B79 | 40 MPa RC Beam (25 cm x 25 cm) | Beam | 40MPa | Concrete Rectangular | 250 | 250 | 625 | 4675 | 0.29 | 714.83 | G300E | 1382631.25 | 10.85 | G300E | 773712.5 | 6.07
229 | Story11 | B8 | 40 MPa RC Beam (25 cm x 25 cm) | Beam | 40MPa | Concrete Rectangular | 250 | 250 | 625 | 4675 | 0.29 | 714.83 | G300E | 1382631.25 | 10.85 | G300E | 773712.5 | 6.07
230 | Story11 | B80 | 40 MPa RC Beam (25 cm x 25 cm) | Beam | 40MPa | Concrete Rectangular | 250 | 250 | 625 | 4675 | 0.29 | 714.83 | G300E | 1422953.12 | 11.17 | G300E | 778387.5 | 6.11
231 | Story11 | B81 | 40 MPa RC Beam (25 cm x 25 cm) | Beam | 40MPa | Concrete Rectangular | 250 | 250 | 625 | 4675 | 0.29 | 714.83 | G300E | 1494539.06 | 11.73 | G300E | 778387.5 | 6.11
232 | Story11 | B82 | 40 MPa RC Beam (25 cm x 25 cm) | Beam | 40MPa | Concrete Rectangular | 250 | 250 | 625 | 4675 | 0.29 | 714.83 | G300E | 1523173.44 | 11.95 | G300E | 778387.5 | 6.11
233 | Story11 | B9 | 40 MPa RC Beam (25 cm x 25 cm) | Beam | 40MPa | Concrete Rectangular | 250 | 250 | 625 | 4675 | 0.29 | 714.83 | G300E | 2044728.12 | 16.04 | G300E | 334506.48 | 2.62
234 | Story2 | B1 | 40 MPa RC Beam (25 cm x 25 cm) | Beam | 40MPa | Concrete Rectangular | 250 | 250 | 625 | 4637.5 | 0.29 | 709.1 | G300E | 1469797.66 | 11.53 | G300E | 772143.75 | 6.06
235 | Story2 | B10 | 40 MPa RC Beam (25 cm x 25 cm) | Beam | 40MPa | Concrete Rectangular | 250 | 250 | 625 | 4637.5 | 0.29 | 709.1 | G300E | 1384293.75 | 10.86 | G300E | 772143.75 | 6.06
236 | Story2 | B11 | 40 MPa RC Beam (25 cm x 25 cm) | Beam | 40MPa | Concrete Rectangular | 250 | 250 | 625 | 4637.5 | 0.29 | 709.1 | G300E | 1877028.12 | 14.73 | G300E | 21134.68 | 0.17
237 | Story2 | B12 | 40 MPa RC Beam (25 cm x 25 cm) | Beam | 40MPa | Concrete Rectangular | 250 | 250 | 625 | 4637.5 | 0.29 | 709.1 | G300E | 1383714.06 | 10.86 | G300E | 772143.75 | 6.06
238 | Story2 | B13 | 40 MPa RC Beam (25 cm x 25 cm) | Beam | 40MPa | Concrete Rectangular | 250 | 250 | 625 | 4637.5 | 0.29 | 709.1 | G300E | 1906592.19 | 14.96 | G300E | 63404.04 | 0.5
239 | Story2 | B14 | 40 MPa RC Beam (25 cm x 25 cm) | Beam | 40MPa | Concrete Rectangular | 250 | 250 | 625 | 4637.5 | 0.29 | 709.1 | G300E | 1467768.75 | 11.52 | G300E | 772143.75 | 6.06
240 | Story2 | B15 | 40 MPa RC Beam (25 cm x 25 cm) | Beam | 40MPa | Concrete Rectangular | 250 | 250 | 625 | 4637.5 | 0.29 | 709.1 | G300E | 1468638.28 | 11.52 | G300E | 772143.75 | 6.06
241 | Story2 | B16 | 40 MPa RC Beam (25 cm x 25 cm) | Beam | 40MPa | Concrete Rectangular | 250 | 250 | 625 | 4637.5 | 0.29 | 709.1 | G300E | 1380235.94 | 10.83 | G300E | 772143.75 | 6.06
242 | Story2 | B17 | 40 MPa RC Beam (25 cm x 25 cm) | Beam | 40MPa | Concrete Rectangular | 250 | 250 | 625 | 4637.5 | 0.29 | 709.1 | G300E | 1894998.44 | 14.87 | G300E | 63404.04 | 0.5
243 | Story2 | B18 | 40 MPa RC Beam (25 cm x 25 cm) | Beam | 40MPa | Concrete Rectangular | 250 | 250 | 625 | 4637.5 | 0.29 | 709.1 | G300E | 1794422.66 | 14.08 | G300E | 0 | 0
244 | Story2 | B19 | 40 MPa RC Beam (25 cm x 25 cm) | Beam | 40MPa | Concrete Rectangular | 250 | 250 | 625 | 4637.5 | 0.29 | 709.1 | G300E | 1779640.62 | 13.96 | G300E | 0 | 0
245 | Story2 | B2 | 40 MPa RC Beam (25 cm x 25 cm) | Beam | 40MPa | Concrete Rectangular | 250 | 250 | 625 | 4637.5 | 0.29 | 709.1 | G300E | 1467768.75 | 11.52 | G300E | 772143.75 | 6.06
246 | Story2 | B20 | 40 MPa RC Beam (25 cm x 25 cm) | Beam | 40MPa | Concrete Rectangular | 250 | 250 | 625 | 4637.5 | 0.29 | 709.1 | G300E | 1751525.78 | 13.74 | G300E | 0 | 0
247 | Story2 | B21 | 40 MPa RC Beam (25 cm x 25 cm) | Beam | 40MPa | Concrete Rectangular | 250 | 250 | 625 | 4637.5 | 0.29 | 709.1 | G300E | 1794132.81 | 14.08 | G300E | 0 | 0
248 | Story2 | B22 | 40 MPa RC Beam (25 cm x 25 cm) | Beam | 40MPa | Concrete Rectangular | 250 | 250 | 625 | 4800 | 0.3 | 733.94 | G300E | 1918800 | 15.06 | G300E | 399600 | 3.14
249 | Story2 | B23 | 40 MPa RC Beam (25 cm x 25 cm) | Beam | 40MPa | Concrete Rectangular | 250 | 250 | 625 | 4637.5 | 0.29 | 709.1 | G300E | 1729207.81 | 13.57 | G300E | 386071.88 | 3.03
250 | Story2 | B24 | 40 MPa RC Beam (25 cm x 25 cm) | Beam | 40MPa | Concrete Rectangular | 250 | 250 | 625 | 4800 | 0.3 | 733.94 | G300E | 1919100 | 15.06 | G300E | 399600 | 3.14
251 | Story2 | B25 | 40 MPa RC Beam (25 cm x 25 cm) | Beam | 40MPa | Concrete Rectangular | 250 | 250 | 625 | 4637.5 | 0.29 | 709.1 | G300E | 1794422.66 | 14.08 | G300E | 0 | 0
252 | Story2 | B26 | 40 MPa RC Beam (25 cm x 25 cm) | Beam | 40MPa | Concrete Rectangular | 250 | 250 | 625 | 4637.5 | 0.29 | 709.1 | G300E | 1751525.78 | 13.74 | G300E | 0 | 0
253 | Story2 | B27 | 40 MPa RC Beam (25 cm x 25 cm) | Beam | 40MPa | Concrete Rectangular | 250 | 250 | 625 | 4637.5 | 0.29 | 709.1 | G300E | 1779930.47 | 13.97 | G300E | 0 | 0
254 | Story2 | B28 | 40 MPa RC Beam (25 cm x 25 cm) | Beam | 40MPa | Concrete Rectangular | 250 | 250 | 625 | 4637.5 | 0.29 | 709.1 | G300E | 1794422.66 | 14.08 | G300E | 0 | 0
255 | Story2 | B29 | 40 MPa RC Beam (25 cm x 25 cm) | Beam | 40MPa | Concrete Rectangular | 250 | 250 | 625 | 4637.5 | 0.29 | 709.1 | G300E | 1894708.59 | 14.87 | G300E | 63404.04 | 0.5
256 | Story2 | B3 | 40 MPa RC Beam (25 cm x 25 cm) | Beam | 40MPa | Concrete Rectangular | 250 | 250 | 625 | 4637.5 | 0.29 | 709.1 | G300E | 1906592.19 | 14.96 | G300E | 63404.04 | 0.5
257 | Story2 | B30 | 40 MPa RC Beam (25 cm x 25 cm) | Beam | 40MPa | Concrete Rectangular | 250 | 250 | 625 | 4637.5 | 0.29 | 709.1 | G300E | 1379366.41 | 10.82 | G300E | 772143.75 | 6.06
258 | Story2 | B31 | 40 MPa RC Beam (25 cm x 25 cm) | Beam | 40MPa | Concrete Rectangular | 250 | 250 | 625 | 4637.5 | 0.29 | 709.1 | G300E | 1376757.81 | 10.8 | G300E | 772143.75 | 6.06
259 | Story2 | B32 | 40 MPa RC Beam (25 cm x 25 cm) | Beam | 40MPa | Concrete Rectangular | 250 | 250 | 625 | 4637.5 | 0.29 | 709.1 | G300E | 1877028.12 | 14.73 | G300E | 42269.36 | 0.33
260 | Story2 | B33 | 40 MPa RC Beam (25 cm x 25 cm) | Beam | 40MPa | Concrete Rectangular | 250 | 250 | 625 | 4637.5 | 0.29 | 709.1 | G300E | 1794712.5 | 14.08 | G300E | 0 | 0
261 | Story2 | B34 | 40 MPa RC Beam (25 cm x 25 cm) | Beam | 40MPa | Concrete Rectangular | 250 | 250 | 625 | 4637.5 | 0.29 | 709.1 | G300E | 1771814.84 | 13.9 | G300E | 0 | 0
262 | Story2 | B35 | 40 MPa RC Beam (25 cm x 25 cm) | Beam | 40MPa | Concrete Rectangular | 250 | 250 | 625 | 4637.5 | 0.29 | 709.1 | G300E | 1680514.06 | 13.19 | G300E | 0 | 0
263 | Story2 | B36 | 40 MPa RC Beam (25 cm x 25 cm) | Beam | 40MPa | Concrete Rectangular | 250 | 250 | 625 | 4800 | 0.3 | 733.94 | G300E | 1921800 | 15.08 | G300E | 399600 | 3.14
264 | Story2 | B4 | 40 MPa RC Beam (25 cm x 25 cm) | Beam | 40MPa | Concrete Rectangular | 250 | 250 | 625 | 4637.5 | 0.29 | 709.1 | G300E | 1383714.06 | 10.86 | G300E | 772143.75 | 6.06
265 | Story2 | B40 | 40 MPa RC Beam (25 cm x 25 cm) | Beam | 40MPa | Concrete Rectangular | 250 | 250 | 625 | 4637.5 | 0.29 | 709.1 | G300E | 1856739.06 | 14.57 | G300E | 386071.88 | 3.03
266 | Story2 | B41 | 40 MPa RC Beam (25 cm x 25 cm) | Beam | 40MPa | Concrete Rectangular | 250 | 250 | 625 | 4637.5 | 0.29 | 709.1 | G300E | 1679934.38 | 13.18 | G300E | 0 | 0
267 | Story2 | B42 | 40 MPa RC Beam (25 cm x 25 cm) | Beam | 40MPa | Concrete Rectangular | 250 | 250 | 625 | 4637.5 | 0.29 | 709.1 | G300E | 1771814.84 | 13.9 | G300E | 0 | 0
268 | Story2 | B43 | 40 MPa RC Beam (25 cm x 25 cm) | Beam | 40MPa | Concrete Rectangular | 250 | 250 | 625 | 4637.5 | 0.29 | 709.1 | G300E | 1794712.5 | 14.08 | G300E | 0 | 0
269 | Story2 | B44 | 40 MPa RC Beam (25 cm x 25 cm) | Beam | 40MPa | Concrete Rectangular | 250 | 250 | 625 | 4637.5 | 0.29 | 709.1 | G300E | 1877028.12 | 14.73 | G300E | 42269.36 | 0.33
270 | Story2 | B45 | 40 MPa RC Beam (25 cm x 25 cm) | Beam | 40MPa | Concrete Rectangular | 250 | 250 | 625 | 4637.5 | 0.29 | 709.1 | G300E | 1375888.28 | 10.8 | G300E | 772143.75 | 6.06
271 | Story2 | B46 | 40 MPa RC Beam (25 cm x 25 cm) | Beam | 40MPa | Concrete Rectangular | 250 | 250 | 625 | 4637.5 | 0.29 | 709.1 | G300E | 1379946.09 | 10.83 | G300E | 772143.75 | 6.06
272 | Story2 | B47 | 40 MPa RC Beam (25 cm x 25 cm) | Beam | 40MPa | Concrete Rectangular | 250 | 250 | 625 | 4637.5 | 0.29 | 709.1 | G300E | 1877028.12 | 14.73 | G300E | 42269.36 | 0.33
273 | Story2 | B48 | 40 MPa RC Beam (25 cm x 25 cm) | Beam | 40MPa | Concrete Rectangular | 250 | 250 | 625 | 4637.5 | 0.29 | 709.1 | G300E | 1794422.66 | 14.08 | G300E | 0 | 0
274 | Story2 | B49 | 40 MPa RC Beam (25 cm x 25 cm) | Beam | 40MPa | Concrete Rectangular | 250 | 250 | 625 | 4637.5 | 0.29 | 709.1 | G300E | 1771814.84 | 13.9 | G300E | 0 | 0
275 | Story2 | B5 | 40 MPa RC Beam (25 cm x 25 cm) | Beam | 40MPa | Concrete Rectangular | 250 | 250 | 625 | 4637.5 | 0.29 | 709.1 | G300E | 1877317.97 | 14.73 | G300E | 21134.68 | 0.17
276 | Story2 | B50 | 40 MPa RC Beam (25 cm x 25 cm) | Beam | 40MPa | Concrete Rectangular | 250 | 250 | 625 | 4637.5 | 0.29 | 709.1 | G300E | 1751525.78 | 13.74 | G300E | 0 | 0
277 | Story2 | B51 | 40 MPa RC Beam (25 cm x 25 cm) | Beam | 40MPa | Concrete Rectangular | 250 | 250 | 625 | 4800 | 0.3 | 733.94 | G300E | 1921800 | 15.08 | G300E | 399600 | 3.14
278 | Story2 | B52 | 40 MPa RC Beam (25 cm x 25 cm) | Beam | 40MPa | Concrete Rectangular | 250 | 250 | 625 | 4637.5 | 0.29 | 709.1 | G300E | 1854130.47 | 14.55 | G300E | 386071.88 | 3.03
279 | Story2 | B54 | 40 MPa RC Beam (25 cm x 25 cm) | Beam | 40MPa | Concrete Rectangular | 250 | 250 | 625 | 4637.5 | 0.29 | 709.1 | G300E | 1809494.53 | 14.2 | G300E | 386071.88 | 3.03
280 | Story2 | B55 | 40 MPa RC Beam (25 cm x 25 cm) | Beam | 40MPa | Concrete Rectangular | 250 | 250 | 625 | 4637.5 | 0.29 | 709.1 | G300E | 1760221.09 | 13.81 | G300E | 386071.88 | 3.03
281 | Story2 | B56 | 40 MPa RC Beam (25 cm x 25 cm) | Beam | 40MPa | Concrete Rectangular | 250 | 250 | 625 | 4637.5 | 0.29 | 709.1 | G300E | 1713266.41 | 13.44 | G300E | 0 | 0
282 | Story2 | B57 | 40 MPa RC Beam (25 cm x 25 cm) | Beam | 40MPa | Concrete Rectangular | 250 | 250 | 625 | 4637.5 | 0.29 | 709.1 | G300E | 1771235.16 | 13.9 | G300E | 0 | 0
283 | Story2 | B58 | 40 MPa RC Beam (25 cm x 25 cm) | Beam | 40MPa | Concrete Rectangular | 250 | 250 | 625 | 4637.5 | 0.29 | 709.1 | G300E | 1794132.81 | 14.08 | G300E | 0 | 0
284 | Story2 | B59 | 40 MPa RC Beam (25 cm x 25 cm) | Beam | 40MPa | Concrete Rectangular | 250 | 250 | 625 | 4637.5 | 0.29 | 709.1 | G300E | 1877317.97 | 14.73 | G300E | 42269.36 | 0.33
285 | Story2 | B6 | 40 MPa RC Beam (25 cm x 25 cm) | Beam | 40MPa | Concrete Rectangular | 250 | 250 | 625 | 4637.5 | 0.29 | 709.1 | G300E | 1384293.75 | 10.86 | G300E | 772143.75 | 6.06
286 | Story2 | B60 | 40 MPa RC Beam (25 cm x 25 cm) | Beam | 40MPa | Concrete Rectangular | 250 | 250 | 625 | 4637.5 | 0.29 | 709.1 | G300E | 1379366.41 | 10.82 | G300E | 772143.75 | 6.06
287 | Story2 | B61 | 40 MPa RC Beam (25 cm x 25 cm) | Beam | 40MPa | Concrete Rectangular | 250 | 250 | 625 | 4637.5 | 0.29 | 709.1 | G300E | 1469797.66 | 11.53 | G300E | 772143.75 | 6.06
288 | Story2 | B62 | 40 MPa RC Beam (25 cm x 25 cm) | Beam | 40MPa | Concrete Rectangular | 250 | 250 | 625 | 4637.5 | 0.29 | 709.1 | G300E | 1894998.44 | 14.87 | G300E | 63404.04 | 0.5
289 | Story2 | B63 | 40 MPa RC Beam (25 cm x 25 cm) | Beam | 40MPa | Concrete Rectangular | 250 | 250 | 625 | 4637.5 | 0.29 | 709.1 | G300E | 1906592.19 | 14.96 | G300E | 63404.04 | 0.5
290 | Story2 | B64 | 40 MPa RC Beam (25 cm x 25 cm) | Beam | 40MPa | Concrete Rectangular | 250 | 250 | 625 | 4637.5 | 0.29 | 709.1 | G300E | 1779640.62 | 13.96 | G300E | 0 | 0
291 | Story2 | B65 | 40 MPa RC Beam (25 cm x 25 cm) | Beam | 40MPa | Concrete Rectangular | 250 | 250 | 625 | 4637.5 | 0.29 | 709.1 | G300E | 1877028.12 | 14.73 | G300E | 21134.68 | 0.17
292 | Story2 | B66 | 40 MPa RC Beam (25 cm x 25 cm) | Beam | 40MPa | Concrete Rectangular | 250 | 250 | 625 | 4637.5 | 0.29 | 709.1 | G300E | 1794132.81 | 14.08 | G300E | 0 | 0
293 | Story2 | B67 | 40 MPa RC Beam (25 cm x 25 cm) | Beam | 40MPa | Concrete Rectangular | 250 | 250 | 625 | 4637.5 | 0.29 | 709.1 | G300E | 1891810.16 | 14.84 | G300E | 63404.04 | 0.5
294 | Story2 | B68 | 40 MPa RC Beam (25 cm x 25 cm) | Beam | 40MPa | Concrete Rectangular | 250 | 250 | 625 | 4637.5 | 0.29 | 709.1 | G300E | 1728917.97 | 13.57 | G300E | 386071.88 | 3.03
295 | Story2 | B69 | 40 MPa RC Beam (25 cm x 25 cm) | Beam | 40MPa | Concrete Rectangular | 250 | 250 | 625 | 4637.5 | 0.29 | 709.1 | G300E | 1890650.78 | 14.83 | G300E | 63404.04 | 0.5
296 | Story2 | B7 | 40 MPa RC Beam (25 cm x 25 cm) | Beam | 40MPa | Concrete Rectangular | 250 | 250 | 625 | 4637.5 | 0.29 | 709.1 | G300E | 1891810.16 | 14.84 | G300E | 63404.04 | 0.5
297 | Story2 | B70 | 40 MPa RC Beam (25 cm x 25 cm) | Beam | 40MPa | Concrete Rectangular | 250 | 250 | 625 | 4637.5 | 0.29 | 709.1 | G300E | 1764858.59 | 13.85 | G300E | 0 | 0
298 | Story2 | B71 | 40 MPa RC Beam (25 cm x 25 cm) | Beam | 40MPa | Concrete Rectangular | 250 | 250 | 625 | 4637.5 | 0.29 | 709.1 | G300E | 1874129.69 | 14.71 | G300E | 21134.68 | 0.17
299 | Story2 | B72 | 40 MPa RC Beam (25 cm x 25 cm) | Beam | 40MPa | Concrete Rectangular | 250 | 250 | 625 | 4637.5 | 0.29 | 709.1 | G300E | 1778191.41 | 13.95 | G300E | 0 | 0
300 | Story2 | B73 | 40 MPa RC Beam (25 cm x 25 cm) | Beam | 40MPa | Concrete Rectangular | 250 | 250 | 625 | 4637.5 | 0.29 | 709.1 | G300E | 1906592.19 | 14.96 | G300E | 63404.04 | 0.5
301 | Story2 | B74 | 40 MPa RC Beam (25 cm x 25 cm) | Beam | 40MPa | Concrete Rectangular | 250 | 250 | 625 | 4637.5 | 0.29 | 709.1 | G300E | 1894998.44 | 14.87 | G300E | 63404.04 | 0.5
302 | Story2 | B75 | 40 MPa RC Beam (25 cm x 25 cm) | Beam | 40MPa | Concrete Rectangular | 250 | 250 | 625 | 4637.5 | 0.29 | 709.1 | G300E | 1468638.28 | 11.52 | G300E | 772143.75 | 6.06
303 | Story2 | B76 | 40 MPa RC Beam (25 cm x 25 cm) | Beam | 40MPa | Concrete Rectangular | 250 | 250 | 625 | 4637.5 | 0.29 | 709.1 | G300E | 1467768.75 | 11.52 | G300E | 772143.75 | 6.06
304 | Story2 | B77 | 40 MPa RC Beam (25 cm x 25 cm) | Beam | 40MPa | Concrete Rectangular | 250 | 250 | 625 | 4637.5 | 0.29 | 709.1 | G300E | 1383714.06 | 10.86 | G300E | 772143.75 | 6.06
305 | Story2 | B78 | 40 MPa RC Beam (25 cm x 25 cm) | Beam | 40MPa | Concrete Rectangular | 250 | 250 | 625 | 4637.5 | 0.29 | 709.1 | G300E | 1384293.75 | 10.86 | G300E | 772143.75 | 6.06
306 | Story2 | B79 | 40 MPa RC Beam (25 cm x 25 cm) | Beam | 40MPa | Concrete Rectangular | 250 | 250 | 625 | 4637.5 | 0.29 | 709.1 | G300E | 1379076.56 | 10.82 | G300E | 772143.75 | 6.06
307 | Story2 | B8 | 40 MPa RC Beam (25 cm x 25 cm) | Beam | 40MPa | Concrete Rectangular | 250 | 250 | 625 | 4637.5 | 0.29 | 709.1 | G300E | 1379076.56 | 10.82 | G300E | 772143.75 | 6.06
308 | Story2 | B80 | 40 MPa RC Beam (25 cm x 25 cm) | Beam | 40MPa | Concrete Rectangular | 250 | 250 | 625 | 4637.5 | 0.29 | 709.1 | G300E | 1383714.06 | 10.86 | G300E | 772143.75 | 6.06
309 | Story2 | B81 | 40 MPa RC Beam (25 cm x 25 cm) | Beam | 40MPa | Concrete Rectangular | 250 | 250 | 625 | 4637.5 | 0.29 | 709.1 | G300E | 1383714.06 | 10.86 | G300E | 772143.75 | 6.06
310 | Story2 | B82 | 40 MPa RC Beam (25 cm x 25 cm) | Beam | 40MPa | Concrete Rectangular | 250 | 250 | 625 | 4637.5 | 0.29 | 709.1 | G300E | 1467768.75 | 11.52 | G300E | 772143.75 | 6.06
311 | Story2 | B9 | 40 MPa RC Beam (25 cm x 25 cm) | Beam | 40MPa | Concrete Rectangular | 250 | 250 | 625 | 4637.5 | 0.29 | 709.1 | G300E | 1891810.16 | 14.84 | G300E | 63404.04 | 0.5
312 | Story3 | B1 | 40 MPa RC Beam (25 cm x 25 cm) | Beam | 40MPa | Concrete Rectangular | 250 | 250 | 625 | 4650 | 0.29 | 711.01 | G300E | 1491196.88 | 11.7 | G300E | 774225 | 6.07
313 | Story3 | B10 | 40 MPa RC Beam (25 cm x 25 cm) | Beam | 40MPa | Concrete Rectangular | 250 | 250 | 625 | 4650 | 0.29 | 711.01 | G300E | 1401393.75 | 11 | G300E | 774225 | 6.07
314 | Story3 | B11 | 40 MPa RC Beam (25 cm x 25 cm) | Beam | 40MPa | Concrete Rectangular | 250 | 250 | 625 | 4650 | 0.29 | 711.01 | G300E | 1897200 | 14.89 | G300E | 21191.65 | 0.17
315 | Story3 | B12 | 40 MPa RC Beam (25 cm x 25 cm) | Beam | 40MPa | Concrete Rectangular | 250 | 250 | 625 | 4650 | 0.29 | 711.01 | G300E | 1405462.5 | 11.03 | G300E | 774225 | 6.07
316 | Story3 | B13 | 40 MPa RC Beam (25 cm x 25 cm) | Beam | 40MPa | Concrete Rectangular | 250 | 250 | 625 | 4650 | 0.29 | 711.01 | G300E | 1925681.25 | 15.11 | G300E | 63574.95 | 0.5
317 | Story3 | B14 | 40 MPa RC Beam (25 cm x 25 cm) | Beam | 40MPa | Concrete Rectangular | 250 | 250 | 625 | 4650 | 0.29 | 711.01 | G300E | 1489453.12 | 11.69 | G300E | 774225 | 6.07
318 | Story3 | B15 | 40 MPa RC Beam (25 cm x 25 cm) | Beam | 40MPa | Concrete Rectangular | 250 | 250 | 625 | 4650 | 0.29 | 711.01 | G300E | 1491196.88 | 11.7 | G300E | 774225 | 6.07
319 | Story3 | B16 | 40 MPa RC Beam (25 cm x 25 cm) | Beam | 40MPa | Concrete Rectangular | 250 | 250 | 625 | 4650 | 0.29 | 711.01 | G300E | 1398196.88 | 10.97 | G300E | 774225 | 6.07
320 | Story3 | B17 | 40 MPa RC Beam (25 cm x 25 cm) | Beam | 40MPa | Concrete Rectangular | 250 | 250 | 625 | 4650 | 0.29 | 711.01 | G300E | 1907081.25 | 14.96 | G300E | 21191.65 | 0.17
321 | Story3 | B18 | 40 MPa RC Beam (25 cm x 25 cm) | Beam | 40MPa | Concrete Rectangular | 250 | 250 | 625 | 4650 | 0.29 | 711.01 | G300E | 1819312.5 | 14.28 | G300E | 0 | 0
322 | Story3 | B19 | 40 MPa RC Beam (25 cm x 25 cm) | Beam | 40MPa | Concrete Rectangular | 250 | 250 | 625 | 4650 | 0.29 | 711.01 | G300E | 1796643.75 | 14.1 | G300E | 0 | 0
323 | Story3 | B2 | 40 MPa RC Beam (25 cm x 25 cm) | Beam | 40MPa | Concrete Rectangular | 250 | 250 | 625 | 4650 | 0.29 | 711.01 | G300E | 1489453.12 | 11.69 | G300E | 774225 | 6.07
324 | Story3 | B20 | 40 MPa RC Beam (25 cm x 25 cm) | Beam | 40MPa | Concrete Rectangular | 250 | 250 | 625 | 4650 | 0.29 | 711.01 | G300E | 1767581.25 | 13.87 | G300E | 0 | 0
325 | Story3 | B21 | 40 MPa RC Beam (25 cm x 25 cm) | Beam | 40MPa | Concrete Rectangular | 250 | 250 | 625 | 4650 | 0.29 | 711.01 | G300E | 1806234.38 | 14.17 | G300E | 0 | 0
326 | Story3 | B22 | 40 MPa RC Beam (25 cm x 25 cm) | Beam | 40MPa | Concrete Rectangular | 250 | 250 | 625 | 4800 | 0.3 | 733.94 | G300E | 1938900 | 15.21 | G300E | 599400 | 4.7
327 | Story3 | B23 | 40 MPa RC Beam (25 cm x 25 cm) | Beam | 40MPa | Concrete Rectangular | 250 | 250 | 625 | 4650 | 0.29 | 711.01 | G300E | 1739390.62 | 13.65 | G300E | 387112.5 | 3.04
328 | Story3 | B24 | 40 MPa RC Beam (25 cm x 25 cm) | Beam | 40MPa | Concrete Rectangular | 250 | 250 | 625 | 4800 | 0.3 | 733.94 | G300E | 1938900 | 15.21 | G300E | 599400 | 4.7
329 | Story3 | B25 | 40 MPa RC Beam (25 cm x 25 cm) | Beam | 40MPa | Concrete Rectangular | 250 | 250 | 625 | 4650 | 0.29 | 711.01 | G300E | 1806234.38 | 14.17 | G300E | 0 | 0
330 | Story3 | B26 | 40 MPa RC Beam (25 cm x 25 cm) | Beam | 40MPa | Concrete Rectangular | 250 | 250 | 625 | 4650 | 0.29 | 711.01 | G300E | 1767581.25 | 13.87 | G300E | 0 | 0
331 | Story3 | B27 | 40 MPa RC Beam (25 cm x 25 cm) | Beam | 40MPa | Concrete Rectangular | 250 | 250 | 625 | 4650 | 0.29 | 711.01 | G300E | 1796643.75 | 14.1 | G300E | 0 | 0
332 | Story3 | B28 | 40 MPa RC Beam (25 cm x 25 cm) | Beam | 40MPa | Concrete Rectangular | 250 | 250 | 625 | 4650 | 0.29 | 711.01 | G300E | 1819312.5 | 14.28 | G300E | 0 | 0
333 | Story3 | B29 | 40 MPa RC Beam (25 cm x 25 cm) | Beam | 40MPa | Concrete Rectangular | 250 | 250 | 625 | 4650 | 0.29 | 711.01 | G300E | 1907081.25 | 14.96 | G300E | 21191.65 | 0.17
334 | Story3 | B3 | 40 MPa RC Beam (25 cm x 25 cm) | Beam | 40MPa | Concrete Rectangular | 250 | 250 | 625 | 4650 | 0.29 | 711.01 | G300E | 1925681.25 | 15.11 | G300E | 63574.95 | 0.5
335 | Story3 | B30 | 40 MPa RC Beam (25 cm x 25 cm) | Beam | 40MPa | Concrete Rectangular | 250 | 250 | 625 | 4650 | 0.29 | 711.01 | G300E | 1398196.88 | 10.97 | G300E | 774225 | 6.07
336 | Story3 | B31 | 40 MPa RC Beam (25 cm x 25 cm) | Beam | 40MPa | Concrete Rectangular | 250 | 250 | 625 | 4650 | 0.29 | 711.01 | G300E | 1389768.75 | 10.9 | G300E | 774225 | 6.07
337 | Story3 | B32 | 40 MPa RC Beam (25 cm x 25 cm) | Beam | 40MPa | Concrete Rectangular | 250 | 250 | 625 | 4650 | 0.29 | 711.01 | G300E | 1897781.25 | 14.89 | G300E | 21191.65 | 0.17
338 | Story3 | B33 | 40 MPa RC Beam (25 cm x 25 cm) | Beam | 40MPa | Concrete Rectangular | 250 | 250 | 625 | 4650 | 0.29 | 711.01 | G300E | 1815243.75 | 14.24 | G300E | 0 | 0
339 | Story3 | B34 | 40 MPa RC Beam (25 cm x 25 cm) | Beam | 40MPa | Concrete Rectangular | 250 | 250 | 625 | 4650 | 0.29 | 711.01 | G300E | 1805653.12 | 14.17 | G300E | 0 | 0
340 | Story3 | B35 | 40 MPa RC Beam (25 cm x 25 cm) | Beam | 40MPa | Concrete Rectangular | 250 | 250 | 625 | 4650 | 0.29 | 711.01 | G300E | 1686206.25 | 13.23 | G300E | 0 | 0
341 | Story3 | B36 | 40 MPa RC Beam (25 cm x 25 cm) | Beam | 40MPa | Concrete Rectangular | 250 | 250 | 625 | 4800 | 0.3 | 733.94 | G300E | 1938900 | 15.21 | G300E | 599400 | 4.7
342 | Story3 | B4 | 40 MPa RC Beam (25 cm x 25 cm) | Beam | 40MPa | Concrete Rectangular | 250 | 250 | 625 | 4650 | 0.29 | 711.01 | G300E | 1405462.5 | 11.03 | G300E | 774225 | 6.07
343 | Story3 | B40 | 40 MPa RC Beam (25 cm x 25 cm) | Beam | 40MPa | Concrete Rectangular | 250 | 250 | 625 | 4650 | 0.29 | 711.01 | G300E | 1878309.38 | 14.74 | G300E | 580668.75 | 4.56
344 | Story3 | B41 | 40 MPa RC Beam (25 cm x 25 cm) | Beam | 40MPa | Concrete Rectangular | 250 | 250 | 625 | 4650 | 0.29 | 711.01 | G300E | 1685625 | 13.23 | G300E | 0 | 0
345 | Story3 | B42 | 40 MPa RC Beam (25 cm x 25 cm) | Beam | 40MPa | Concrete Rectangular | 250 | 250 | 625 | 4650 | 0.29 | 711.01 | G300E | 1805653.12 | 14.17 | G300E | 0 | 0
346 | Story3 | B43 | 40 MPa RC Beam (25 cm x 25 cm) | Beam | 40MPa | Concrete Rectangular | 250 | 250 | 625 | 4650 | 0.29 | 711.01 | G300E | 1815243.75 | 14.24 | G300E | 0 | 0
347 | Story3 | B44 | 40 MPa RC Beam (25 cm x 25 cm) | Beam | 40MPa | Concrete Rectangular | 250 | 250 | 625 | 4650 | 0.29 | 711.01 | G300E | 1897781.25 | 14.89 | G300E | 21191.65 | 0.17
348 | Story3 | B45 | 40 MPa RC Beam (25 cm x 25 cm) | Beam | 40MPa | Concrete Rectangular | 250 | 250 | 625 | 4650 | 0.29 | 711.01 | G300E | 1389768.75 | 10.9 | G300E | 774225 | 6.07
349 | Story3 | B46 | 40 MPa RC Beam (25 cm x 25 cm) | Beam | 40MPa | Concrete Rectangular | 250 | 250 | 625 | 4650 | 0.29 | 711.01 | G300E | 1398196.88 | 10.97 | G300E | 774225 | 6.07
350 | Story3 | B47 | 40 MPa RC Beam (25 cm x 25 cm) | Beam | 40MPa | Concrete Rectangular | 250 | 250 | 625 | 4650 | 0.29 | 711.01 | G300E | 1897781.25 | 14.89 | G300E | 21191.65 | 0.17
351 | Story3 | B48 | 40 MPa RC Beam (25 cm x 25 cm) | Beam | 40MPa | Concrete Rectangular | 250 | 250 | 625 | 4650 | 0.29 | 711.01 | G300E | 1819312.5 | 14.28 | G300E | 0 | 0
352 | Story3 | B49 | 40 MPa RC Beam (25 cm x 25 cm) | Beam | 40MPa | Concrete Rectangular | 250 | 250 | 625 | 4650 | 0.29 | 711.01 | G300E | 1805653.12 | 14.17 | G300E | 0 | 0
353 | Story3 | B5 | 40 MPa RC Beam (25 cm x 25 cm) | Beam | 40MPa | Concrete Rectangular | 250 | 250 | 625 | 4650 | 0.29 | 711.01 | G300E | 1897200 | 14.89 | G300E | 21191.65 | 0.17
354 | Story3 | B50 | 40 MPa RC Beam (25 cm x 25 cm) | Beam | 40MPa | Concrete Rectangular | 250 | 250 | 625 | 4650 | 0.29 | 711.01 | G300E | 1767871.88 | 13.87 | G300E | 0 | 0
355 | Story3 | B51 | 40 MPa RC Beam (25 cm x 25 cm) | Beam | 40MPa | Concrete Rectangular | 250 | 250 | 625 | 4800 | 0.3 | 733.94 | G300E | 1938900 | 15.21 | G300E | 599400 | 4.7
356 | Story3 | B52 | 40 MPa RC Beam (25 cm x 25 cm) | Beam | 40MPa | Concrete Rectangular | 250 | 250 | 625 | 4650 | 0.29 | 711.01 | G300E | 1878309.38 | 14.74 | G300E | 580668.75 | 4.56
357 | Story3 | B54 | 40 MPa RC Beam (25 cm x 25 cm) | Beam | 40MPa | Concrete Rectangular | 250 | 250 | 625 | 4650 | 0.29 | 711.01 | G300E | 1831228.12 | 14.37 | G300E | 580668.75 | 4.56
358 | Story3 | B55 | 40 MPa RC Beam (25 cm x 25 cm) | Beam | 40MPa | Concrete Rectangular | 250 | 250 | 625 | 4650 | 0.29 | 711.01 | G300E | 1840237.5 | 14.44 | G300E | 580668.75 | 4.56
359 | Story3 | B56 | 40 MPa RC Beam (25 cm x 25 cm) | Beam | 40MPa | Concrete Rectangular | 250 | 250 | 625 | 4650 | 0.29 | 711.01 | G300E | 1728928.12 | 13.57 | G300E | 0 | 0
360 | Story3 | B57 | 40 MPa RC Beam (25 cm x 25 cm) | Beam | 40MPa | Concrete Rectangular | 250 | 250 | 625 | 4650 | 0.29 | 711.01 | G300E | 1805653.12 | 14.17 | G300E | 0 | 0
361 | Story3 | B58 | 40 MPa RC Beam (25 cm x 25 cm) | Beam | 40MPa | Concrete Rectangular | 250 | 250 | 625 | 4650 | 0.29 | 711.01 | G300E | 1819021.88 | 14.27 | G300E | 0 | 0
362 | Story3 | B59 | 40 MPa RC Beam (25 cm x 25 cm) | Beam | 40MPa | Concrete Rectangular | 250 | 250 | 625 | 4650 | 0.29 | 711.01 | G300E | 1897781.25 | 14.89 | G300E | 21191.65 | 0.17
363 | Story3 | B6 | 40 MPa RC Beam (25 cm x 25 cm) | Beam | 40MPa | Concrete Rectangular | 250 | 250 | 625 | 4650 | 0.29 | 711.01 | G300E | 1401393.75 | 11 | G300E | 774225 | 6.07
364 | Story3 | B60 | 40 MPa RC Beam (25 cm x 25 cm) | Beam | 40MPa | Concrete Rectangular | 250 | 250 | 625 | 4650 | 0.29 | 711.01 | G300E | 1398196.88 | 10.97 | G300E | 774225 | 6.07
365 | Story3 | B61 | 40 MPa RC Beam (25 cm x 25 cm) | Beam | 40MPa | Concrete Rectangular | 250 | 250 | 625 | 4650 | 0.29 | 711.01 | G300E | 1491196.88 | 11.7 | G300E | 774225 | 6.07
366 | Story3 | B62 | 40 MPa RC Beam (25 cm x 25 cm) | Beam | 40MPa | Concrete Rectangular | 250 | 250 | 625 | 4650 | 0.29 | 711.01 | G300E | 1907081.25 | 14.96 | G300E | 21191.65 | 0.17
367 | Story3 | B63 | 40 MPa RC Beam (25 cm x 25 cm) | Beam | 40MPa | Concrete Rectangular | 250 | 250 | 625 | 4650 | 0.29 | 711.01 | G300E | 1925681.25 | 15.11 | G300E | 63574.95 | 0.5
368 | Story3 | B64 | 40 MPa RC Beam (25 cm x 25 cm) | Beam | 40MPa | Concrete Rectangular | 250 | 250 | 625 | 4650 | 0.29 | 711.01 | G300E | 1796643.75 | 14.1 | G300E | 0 | 0
369 | Story3 | B65 | 40 MPa RC Beam (25 cm x 25 cm) | Beam | 40MPa | Concrete Rectangular | 250 | 250 | 625 | 4650 | 0.29 | 711.01 | G300E | 1897200 | 14.89 | G300E | 21191.65 | 0.17
370 | Story3 | B66 | 40 MPa RC Beam (25 cm x 25 cm) | Beam | 40MPa | Concrete Rectangular | 250 | 250 | 625 | 4650 | 0.29 | 711.01 | G300E | 1806234.38 | 14.17 | G300E | 0 | 0
371 | Story3 | B67 | 40 MPa RC Beam (25 cm x 25 cm) | Beam | 40MPa | Concrete Rectangular | 250 | 250 | 625 | 4650 | 0.29 | 711.01 | G300E | 1916090.62 | 15.03 | G300E | 63574.95 | 0.5
372 | Story3 | B68 | 40 MPa RC Beam (25 cm x 25 cm) | Beam | 40MPa | Concrete Rectangular | 250 | 250 | 625 | 4650 | 0.29 | 711.01 | G300E | 1739100 | 13.65 | G300E | 387112.5 | 3.04
373 | Story3 | B69 | 40 MPa RC Beam (25 cm x 25 cm) | Beam | 40MPa | Concrete Rectangular | 250 | 250 | 625 | 4650 | 0.29 | 711.01 | G300E | 1914056.25 | 15.02 | G300E | 63574.95 | 0.5
374 | Story3 | B7 | 40 MPa RC Beam (25 cm x 25 cm) | Beam | 40MPa | Concrete Rectangular | 250 | 250 | 625 | 4650 | 0.29 | 711.01 | G300E | 1915800 | 15.03 | G300E | 63574.95 | 0.5
375 | Story3 | B70 | 40 MPa RC Beam (25 cm x 25 cm) | Beam | 40MPa | Concrete Rectangular | 250 | 250 | 625 | 4650 | 0.29 | 711.01 | G300E | 1776300 | 13.94 | G300E | 0 | 0
376 | Story3 | B71 | 40 MPa RC Beam (25 cm x 25 cm) | Beam | 40MPa | Concrete Rectangular | 250 | 250 | 625 | 4650 | 0.29 | 711.01 | G300E | 1894293.75 | 14.86 | G300E | 21191.65 | 0.17
377 | Story3 | B72 | 40 MPa RC Beam (25 cm x 25 cm) | Beam | 40MPa | Concrete Rectangular | 250 | 250 | 625 | 4650 | 0.29 | 711.01 | G300E | 1794318.75 | 14.08 | G300E | 0 | 0
378 | Story3 | B73 | 40 MPa RC Beam (25 cm x 25 cm) | Beam | 40MPa | Concrete Rectangular | 250 | 250 | 625 | 4650 | 0.29 | 711.01 | G300E | 1925681.25 | 15.11 | G300E | 63574.95 | 0.5
379 | Story3 | B74 | 40 MPa RC Beam (25 cm x 25 cm) | Beam | 40MPa | Concrete Rectangular | 250 | 250 | 625 | 4650 | 0.29 | 711.01 | G300E | 1907371.88 | 14.97 | G300E | 21191.65 | 0.17
380 | Story3 | B75 | 40 MPa RC Beam (25 cm x 25 cm) | Beam | 40MPa | Concrete Rectangular | 250 | 250 | 625 | 4650 | 0.29 | 711.01 | G300E | 1491196.88 | 11.7 | G300E | 774225 | 6.07
381 | Story3 | B76 | 40 MPa RC Beam (25 cm x 25 cm) | Beam | 40MPa | Concrete Rectangular | 250 | 250 | 625 | 4650 | 0.29 | 711.01 | G300E | 1489453.12 | 11.69 | G300E | 774225 | 6.07
382 | Story3 | B77 | 40 MPa RC Beam (25 cm x 25 cm) | Beam | 40MPa | Concrete Rectangular | 250 | 250 | 625 | 4650 | 0.29 | 711.01 | G300E | 1405462.5 | 11.03 | G300E | 774225 | 6.07
383 | Story3 | B78 | 40 MPa RC Beam (25 cm x 25 cm) | Beam | 40MPa | Concrete Rectangular | 250 | 250 | 625 | 4650 | 0.29 | 711.01 | G300E | 1401684.38 | 11 | G300E | 774225 | 6.07
384 | Story3 | B79 | 40 MPa RC Beam (25 cm x 25 cm) | Beam | 40MPa | Concrete Rectangular | 250 | 250 | 625 | 4650 | 0.29 | 711.01 | G300E | 1393256.25 | 10.93 | G300E | 774225 | 6.07
385 | Story3 | B8 | 40 MPa RC Beam (25 cm x 25 cm) | Beam | 40MPa | Concrete Rectangular | 250 | 250 | 625 | 4650 | 0.29 | 711.01 | G300E | 1393256.25 | 10.93 | G300E | 774225 | 6.07
386 | Story3 | B80 | 40 MPa RC Beam (25 cm x 25 cm) | Beam | 40MPa | Concrete Rectangular | 250 | 250 | 625 | 4650 | 0.29 | 711.01 | G300E | 1401393.75 | 11 | G300E | 774225 | 6.07
387 | Story3 | B81 | 40 MPa RC Beam (25 cm x 25 cm) | Beam | 40MPa | Concrete Rectangular | 250 | 250 | 625 | 4650 | 0.29 | 711.01 | G300E | 1405171.88 | 11.03 | G300E | 774225 | 6.07
388 | Story3 | B82 | 40 MPa RC Beam (25 cm x 25 cm) | Beam | 40MPa | Concrete Rectangular | 250 | 250 | 625 | 4650 | 0.29 | 711.01 | G300E | 1489453.12 | 11.69 | G300E | 774225 | 6.07
389 | Story3 | B9 | 40 MPa RC Beam (25 cm x 25 cm) | Beam | 40MPa | Concrete Rectangular | 250 | 250 | 625 | 4650 | 0.29 | 711.01 | G300E | 1915800 | 15.03 | G300E | 63574.95 | 0.5
390 | Story4 | B1 | 40 MPa RC Beam (25 cm x 25 cm) | Beam | 40MPa | Concrete Rectangular | 250 | 250 | 625 | 4650 | 0.29 | 711.01 | G300E | 1498753.12 | 11.76 | G300E | 774225 | 6.07
391 | Story4 | B10 | 40 MPa RC Beam (25 cm x 25 cm) | Beam | 40MPa | Concrete Rectangular | 250 | 250 | 625 | 4650 | 0.29 | 711.01 | G300E | 1405171.88 | 11.03 | G300E | 774225 | 6.07
392 | Story4 | B11 | 40 MPa RC Beam (25 cm x 25 cm) | Beam | 40MPa | Concrete Rectangular | 250 | 250 | 625 | 4650 | 0.29 | 711.01 | G300E | 1895746.88 | 14.87 | G300E | 42383.3 | 0.33
393 | Story4 | B12 | 40 MPa RC Beam (25 cm x 25 cm) | Beam | 40MPa | Concrete Rectangular | 250 | 250 | 625 | 4650 | 0.29 | 711.01 | G300E | 1411565.62 | 11.08 | G300E | 774225 | 6.07
394 | Story4 | B13 | 40 MPa RC Beam (25 cm x 25 cm) | Beam | 40MPa | Concrete Rectangular | 250 | 250 | 625 | 4650 | 0.29 | 711.01 | G300E | 1923356.25 | 15.09 | G300E | 42383.3 | 0.33
395 | Story4 | B14 | 40 MPa RC Beam (25 cm x 25 cm) | Beam | 40MPa | Concrete Rectangular | 250 | 250 | 625 | 4650 | 0.29 | 711.01 | G300E | 1496428.12 | 11.74 | G300E | 774225 | 6.07
396 | Story4 | B15 | 40 MPa RC Beam (25 cm x 25 cm) | Beam | 40MPa | Concrete Rectangular | 250 | 250 | 625 | 4650 | 0.29 | 711.01 | G300E | 1498753.12 | 11.76 | G300E | 774225 | 6.07
397 | Story4 | B16 | 40 MPa RC Beam (25 cm x 25 cm) | Beam | 40MPa | Concrete Rectangular | 250 | 250 | 625 | 4650 | 0.29 | 711.01 | G300E | 1401684.38 | 11 | G300E | 774225 | 6.07
398 | Story4 | B17 | 40 MPa RC Beam (25 cm x 25 cm) | Beam | 40MPa | Concrete Rectangular | 250 | 250 | 625 | 4650 | 0.29 | 711.01 | G300E | 1899234.38 | 14.9 | G300E | 42383.3 | 0.33
399 | Story4 | B18 | 40 MPa RC Beam (25 cm x 25 cm) | Beam | 40MPa | Concrete Rectangular | 250 | 250 | 625 | 4650 | 0.29 | 711.01 | G300E | 1821928.12 | 14.3 | G300E | 21191.65 | 0.17
400 | Story4 | B19 | 40 MPa RC Beam (25 cm x 25 cm) | Beam | 40MPa | Concrete Rectangular | 250 | 250 | 625 | 4650 | 0.29 | 711.01 | G300E | 1788506.25 | 14.03 | G300E | 0 | 0
401 | Story4 | B2 | 40 MPa RC Beam (25 cm x 25 cm) | Beam | 40MPa | Concrete Rectangular | 250 | 250 | 625 | 4650 | 0.29 | 711.01 | G300E | 1496137.5 | 11.74 | G300E | 774225 | 6.07
402 | Story4 | B20 | 40 MPa RC Beam (25 cm x 25 cm) | Beam | 40MPa | Concrete Rectangular | 250 | 250 | 625 | 4650 | 0.29 | 711.01 | G300E | 1763221.88 | 13.83 | G300E | 0 | 0
403 | Story4 | B21 | 40 MPa RC Beam (25 cm x 25 cm) | Beam | 40MPa | Concrete Rectangular | 250 | 250 | 625 | 4650 | 0.29 | 711.01 | G300E | 1797806.25 | 14.11 | G300E | 21191.65 | 0.17
404 | Story4 | B22 | 40 MPa RC Beam (25 cm x 25 cm) | Beam | 40MPa | Concrete Rectangular | 250 | 250 | 625 | 4800 | 0.3 | 733.94 | G300E | 1947600 | 15.28 | G300E | 599400 | 4.7
405 | Story4 | B23 | 40 MPa RC Beam (25 cm x 25 cm) | Beam | 40MPa | Concrete Rectangular | 250 | 250 | 625 | 4650 | 0.29 | 711.01 | G300E | 1733868.75 | 13.6 | G300E | 387112.5 | 3.04
406 | Story4 | B24 | 40 MPa RC Beam (25 cm x 25 cm) | Beam | 40MPa | Concrete Rectangular | 250 | 250 | 625 | 4800 | 0.3 | 733.94 | G300E | 1947600 | 15.28 | G300E | 599400 | 4.7
407 | Story4 | B25 | 40 MPa RC Beam (25 cm x 25 cm) | Beam | 40MPa | Concrete Rectangular | 250 | 250 | 625 | 4650 | 0.29 | 711.01 | G300E | 1797515.62 | 14.1 | G300E | 21191.65 | 0.17
408 | Story4 | B26 | 40 MPa RC Beam (25 cm x 25 cm) | Beam | 40MPa | Concrete Rectangular | 250 | 250 | 625 | 4650 | 0.29 | 711.01 | G300E | 1763221.88 | 13.83 | G300E | 0 | 0
409 | Story4 | B27 | 40 MPa RC Beam (25 cm x 25 cm) | Beam | 40MPa | Concrete Rectangular | 250 | 250 | 625 | 4650 | 0.29 | 711.01 | G300E | 1788506.25 | 14.03 | G300E | 0 | 0
410 | Story4 | B28 | 40 MPa RC Beam (25 cm x 25 cm) | Beam | 40MPa | Concrete Rectangular | 250 | 250 | 625 | 4650 | 0.29 | 711.01 | G300E | 1821928.12 | 14.3 | G300E | 21191.65 | 0.17
411 | Story4 | B29 | 40 MPa RC Beam (25 cm x 25 cm) | Beam | 40MPa | Concrete Rectangular | 250 | 250 | 625 | 4650 | 0.29 | 711.01 | G300E | 1899234.38 | 14.9 | G300E | 42383.3 | 0.33
412 | Story4 | B3 | 40 MPa RC Beam (25 cm x 25 cm) | Beam | 40MPa | Concrete Rectangular | 250 | 250 | 625 | 4650 | 0.29 | 711.01 | G300E | 1923356.25 | 15.09 | G300E | 42383.3 | 0.33
413 | Story4 | B30 | 40 MPa RC Beam (25 cm x 25 cm) | Beam | 40MPa | Concrete Rectangular | 250 | 250 | 625 | 4650 | 0.29 | 711.01 | G300E | 1401684.38 | 11 | G300E | 774225 | 6.07
414 | Story4 | B31 | 40 MPa RC Beam (25 cm x 25 cm) | Beam | 40MPa | Concrete Rectangular | 250 | 250 | 625 | 4650 | 0.29 | 711.01 | G300E | 1388606.25 | 10.9 | G300E | 774225 | 6.07
415 | Story4 | B32 | 40 MPa RC Beam (25 cm x 25 cm) | Beam | 40MPa | Concrete Rectangular | 250 | 250 | 625 | 4650 | 0.29 | 711.01 | G300E | 1897490.62 | 14.89 | G300E | 42383.3 | 0.33
416 | Story4 | B33 | 40 MPa RC Beam (25 cm x 25 cm) | Beam | 40MPa | Concrete Rectangular | 250 | 250 | 625 | 4650 | 0.29 | 711.01 | G300E | 1814081.25 | 14.23 | G300E | 0 | 0
417 | Story4 | B34 | 40 MPa RC Beam (25 cm x 25 cm) | Beam | 40MPa | Concrete Rectangular | 250 | 250 | 625 | 4650 | 0.29 | 711.01 | G300E | 1816406.25 | 14.25 | G300E | 0 | 0
418 | Story4 | B35 | 40 MPa RC Beam (25 cm x 25 cm) | Beam | 40MPa | Concrete Rectangular | 250 | 250 | 625 | 4650 | 0.29 | 711.01 | G300E | 1676906.25 | 13.16 | G300E | 0 | 0
419 | Story4 | B36 | 40 MPa RC Beam (25 cm x 25 cm) | Beam | 40MPa | Concrete Rectangular | 250 | 250 | 625 | 4800 | 0.3 | 733.94 | G300E | 1946700 | 15.27 | G300E | 599400 | 4.7
420 | Story4 | B4 | 40 MPa RC Beam (25 cm x 25 cm) | Beam | 40MPa | Concrete Rectangular | 250 | 250 | 625 | 4650 | 0.29 | 711.01 | G300E | 1411565.62 | 11.08 | G300E | 774225 | 6.07
421 | Story4 | B40 | 40 MPa RC Beam (25 cm x 25 cm) | Beam | 40MPa | Concrete Rectangular | 250 | 250 | 625 | 4650 | 0.29 | 711.01 | G300E | 1885865.62 | 14.8 | G300E | 580668.75 | 4.56
422 | Story4 | B41 | 40 MPa RC Beam (25 cm x 25 cm) | Beam | 40MPa | Concrete Rectangular | 250 | 250 | 625 | 4650 | 0.29 | 711.01 | G300E | 1675453.12 | 13.15 | G300E | 0 | 0
423 | Story4 | B42 | 40 MPa RC Beam (25 cm x 25 cm) | Beam | 40MPa | Concrete Rectangular | 250 | 250 | 625 | 4650 | 0.29 | 711.01 | G300E | 1816406.25 | 14.25 | G300E | 0 | 0
424 | Story4 | B43 | 40 MPa RC Beam (25 cm x 25 cm) | Beam | 40MPa | Concrete Rectangular | 250 | 250 | 625 | 4650 | 0.29 | 711.01 | G300E | 1814081.25 | 14.23 | G300E | 0 | 0
425 | Story4 | B44 | 40 MPa RC Beam (25 cm x 25 cm) | Beam | 40MPa | Concrete Rectangular | 250 | 250 | 625 | 4650 | 0.29 | 711.01 | G300E | 1897490.62 | 14.89 | G300E | 42383.3 | 0.33
426 | Story4 | B45 | 40 MPa RC Beam (25 cm x 25 cm) | Beam | 40MPa | Concrete Rectangular | 250 | 250 | 625 | 4650 | 0.29 | 711.01 | G300E | 1388606.25 | 10.9 | G300E | 774225 | 6.07
427 | Story4 | B46 | 40 MPa RC Beam (25 cm x 25 cm) | Beam | 40MPa | Concrete Rectangular | 250 | 250 | 625 | 4650 | 0.29 | 711.01 | G300E | 1401684.38 | 11 | G300E | 774225 | 6.07
428 | Story4 | B47 | 40 MPa RC Beam (25 cm x 25 cm) | Beam | 40MPa | Concrete Rectangular | 250 | 250 | 625 | 4650 | 0.29 | 711.01 | G300E | 1897490.62 | 14.89 | G300E | 42383.3 | 0.33
429 | Story4 | B48 | 40 MPa RC Beam (25 cm x 25 cm) | Beam | 40MPa | Concrete Rectangular | 250 | 250 | 625 | 4650 | 0.29 | 711.01 | G300E | 1821928.12 | 14.3 | G300E | 21191.65 | 0.17
430 | Story4 | B49 | 40 MPa RC Beam (25 cm x 25 cm) | Beam | 40MPa | Concrete Rectangular | 250 | 250 | 625 | 4650 | 0.29 | 711.01 | G300E | 1816406.25 | 14.25 | G300E | 0 | 0
431 | Story4 | B5 | 40 MPa RC Beam (25 cm x 25 cm) | Beam | 40MPa | Concrete Rectangular | 250 | 250 | 625 | 4650 | 0.29 | 711.01 | G300E | 1895746.88 | 14.87 | G300E | 42383.3 | 0.33
432 | Story4 | B50 | 40 MPa RC Beam (25 cm x 25 cm) | Beam | 40MPa | Concrete Rectangular | 250 | 250 | 625 | 4650 | 0.29 | 711.01 | G300E | 1763221.88 | 13.83 | G300E | 0 | 0
433 | Story4 | B51 | 40 MPa RC Beam (25 cm x 25 cm) | Beam | 40MPa | Concrete Rectangular | 250 | 250 | 625 | 4800 | 0.3 | 733.94 | G300E | 1946700 | 15.27 | G300E | 599400 | 4.7
434 | Story4 | B52 | 40 MPa RC Beam (25 cm x 25 cm) | Beam | 40MPa | Concrete Rectangular | 250 | 250 | 625 | 4650 | 0.29 | 711.01 | G300E | 1887028.12 | 14.81 | G300E | 580668.75 | 4.56
435 | Story4 | B54 | 40 MPa RC Beam (25 cm x 25 cm) | Beam | 40MPa | Concrete Rectangular | 250 | 250 | 625 | 4650 | 0.29 | 711.01 | G300E | 1839075 | 14.43 | G300E | 580668.75 | 4.56
436 | Story4 | B55 | 40 MPa RC Beam (25 cm x 25 cm) | Beam | 40MPa | Concrete Rectangular | 250 | 250 | 625 | 4650 | 0.29 | 711.01 | G300E | 1846921.88 | 14.49 | G300E | 580668.75 | 4.56
437 | Story4 | B56 | 40 MPa RC Beam (25 cm x 25 cm) | Beam | 40MPa | Concrete Rectangular | 250 | 250 | 625 | 4650 | 0.29 | 711.01 | G300E | 1725440.62 | 13.54 | G300E | 0 | 0
438 | Story4 | B57 | 40 MPa RC Beam (25 cm x 25 cm) | Beam | 40MPa | Concrete Rectangular | 250 | 250 | 625 | 4650 | 0.29 | 711.01 | G300E | 1815534.38 | 14.25 | G300E | 0 | 0
439 | Story4 | B58 | 40 MPa RC Beam (25 cm x 25 cm) | Beam | 40MPa | Concrete Rectangular | 250 | 250 | 625 | 4650 | 0.29 | 711.01 | G300E | 1821346.88 | 14.29 | G300E | 21191.65 | 0.17
440 | Story4 | B59 | 40 MPa RC Beam (25 cm x 25 cm) | Beam | 40MPa | Concrete Rectangular | 250 | 250 | 625 | 4650 | 0.29 | 711.01 | G300E | 1897490.62 | 14.89 | G300E | 42383.3 | 0.33
441 | Story4 | B6 | 40 MPa RC Beam (25 cm x 25 cm) | Beam | 40MPa | Concrete Rectangular | 250 | 250 | 625 | 4650 | 0.29 | 711.01 | G300E | 1405171.88 | 11.03 | G300E | 774225 | 6.07
442 | Story4 | B60 | 40 MPa RC Beam (25 cm x 25 cm) | Beam | 40MPa | Concrete Rectangular | 250 | 250 | 625 | 4650 | 0.29 | 711.01 | G300E | 1401684.38 | 11 | G300E | 774225 | 6.07
443 | Story4 | B61 | 40 MPa RC Beam (25 cm x 25 cm) | Beam | 40MPa | Concrete Rectangular | 250 | 250 | 625 | 4650 | 0.29 | 711.01 | G300E | 1498462.5 | 11.76 | G300E | 774225 | 6.07
444 | Story4 | B62 | 40 MPa RC Beam (25 cm x 25 cm) | Beam | 40MPa | Concrete Rectangular | 250 | 250 | 625 | 4650 | 0.29 | 711.01 | G300E | 1899234.38 | 14.9 | G300E | 42383.3 | 0.33
445 | Story4 | B63 | 40 MPa RC Beam (25 cm x 25 cm) | Beam | 40MPa | Concrete Rectangular | 250 | 250 | 625 | 4650 | 0.29 | 711.01 | G300E | 1923356.25 | 15.09 | G300E | 42383.3 | 0.33
446 | Story4 | B64 | 40 MPa RC Beam (25 cm x 25 cm) | Beam | 40MPa | Concrete Rectangular | 250 | 250 | 625 | 4650 | 0.29 | 711.01 | G300E | 1788506.25 | 14.03 | G300E | 0 | 0
447 | Story4 | B65 | 40 MPa RC Beam (25 cm x 25 cm) | Beam | 40MPa | Concrete Rectangular | 250 | 250 | 625 | 4650 | 0.29 | 711.01 | G300E | 1895746.88 | 14.87 | G300E | 42383.3 | 0.33
448 | Story4 | B66 | 40 MPa RC Beam (25 cm x 25 cm) | Beam | 40MPa | Concrete Rectangular | 250 | 250 | 625 | 4650 | 0.29 | 711.01 | G300E | 1797515.62 | 14.1 | G300E | 21191.65 | 0.17
449 | Story4 | B67 | 40 MPa RC Beam (25 cm x 25 cm) | Beam | 40MPa | Concrete Rectangular | 250 | 250 | 625 | 4650 | 0.29 | 711.01 | G300E | 1916962.5 | 15.04 | G300E | 63574.95 | 0.5
450 | Story4 | B68 | 40 MPa RC Beam (25 cm x 25 cm) | Beam | 40MPa | Concrete Rectangular | 250 | 250 | 625 | 4650 | 0.29 | 711.01 | G300E | 1733868.75 | 13.6 | G300E | 387112.5 | 3.04
451 | Story4 | B69 | 40 MPa RC Beam (25 cm x 25 cm) | Beam | 40MPa | Concrete Rectangular | 250 | 250 | 625 | 4650 | 0.29 | 711.01 | G300E | 1916671.88 | 15.04 | G300E | 42383.3 | 0.33
452 | Story4 | B7 | 40 MPa RC Beam (25 cm x 25 cm) | Beam | 40MPa | Concrete Rectangular | 250 | 250 | 625 | 4650 | 0.29 | 711.01 | G300E | 1917253.12 | 15.04 | G300E | 63574.95 | 0.5
453 | Story4 | B70 | 40 MPa RC Beam (25 cm x 25 cm) | Beam | 40MPa | Concrete Rectangular | 250 | 250 | 625 | 4650 | 0.29 | 711.01 | G300E | 1768162.5 | 13.87 | G300E | 21191.65 | 0.17
454 | Story4 | B71 | 40 MPa RC Beam (25 cm x 25 cm) | Beam | 40MPa | Concrete Rectangular | 250 | 250 | 625 | 4650 | 0.29 | 711.01 | G300E | 1893131.25 | 14.85 | G300E | 42383.3 | 0.33
455 | Story4 | B72 | 40 MPa RC Beam (25 cm x 25 cm) | Beam | 40MPa | Concrete Rectangular | 250 | 250 | 625 | 4650 | 0.29 | 711.01 | G300E | 1786471.88 | 14.02 | G300E | 0 | 0
456 | Story4 | B73 | 40 MPa RC Beam (25 cm x 25 cm) | Beam | 40MPa | Concrete Rectangular | 250 | 250 | 625 | 4650 | 0.29 | 711.01 | G300E | 1923356.25 | 15.09 | G300E | 42383.3 | 0.33
457 | Story4 | B74 | 40 MPa RC Beam (25 cm x 25 cm) | Beam | 40MPa | Concrete Rectangular | 250 | 250 | 625 | 4650 | 0.29 | 711.01 | G300E | 1899525 | 14.9 | G300E | 42383.3 | 0.33
458 | Story4 | B75 | 40 MPa RC Beam (25 cm x 25 cm) | Beam | 40MPa | Concrete Rectangular | 250 | 250 | 625 | 4650 | 0.29 | 711.01 | G300E | 1498462.5 | 11.76 | G300E | 774225 | 6.07
459 | Story4 | B76 | 40 MPa RC Beam (25 cm x 25 cm) | Beam | 40MPa | Concrete Rectangular | 250 | 250 | 625 | 4650 | 0.29 | 711.01 | G300E | 1496137.5 | 11.74 | G300E | 774225 | 6.07
460 | Story4 | B77 | 40 MPa RC Beam (25 cm x 25 cm) | Beam | 40MPa | Concrete Rectangular | 250 | 250 | 625 | 4650 | 0.29 | 711.01 | G300E | 1411565.62 | 11.08 | G300E | 774225 | 6.07
461 | Story4 | B78 | 40 MPa RC Beam (25 cm x 25 cm) | Beam | 40MPa | Concrete Rectangular | 250 | 250 | 625 | 4650 | 0.29 | 711.01 | G300E | 1405171.88 | 11.03 | G300E | 774225 | 6.07
462 | Story4 | B79 | 40 MPa RC Beam (25 cm x 25 cm) | Beam | 40MPa | Concrete Rectangular | 250 | 250 | 625 | 4650 | 0.29 | 711.01 | G300E | 1393837.5 | 10.94 | G300E | 774225 | 6.07
463 | Story4 | B8 | 40 MPa RC Beam (25 cm x 25 cm) | Beam | 40MPa | Concrete Rectangular | 250 | 250 | 625 | 4650 | 0.29 | 711.01 | G300E | 1393837.5 | 10.94 | G300E | 774225 | 6.07
464 | Story4 | B80 | 40 MPa RC Beam (25 cm x 25 cm) | Beam | 40MPa | Concrete Rectangular | 250 | 250 | 625 | 4650 | 0.29 | 711.01 | G300E | 1404590.62 | 11.02 | G300E | 774225 | 6.07
465 | Story4 | B81 | 40 MPa RC Beam (25 cm x 25 cm) | Beam | 40MPa | Concrete Rectangular | 250 | 250 | 625 | 4650 | 0.29 | 711.01 | G300E | 1411275 | 11.07 | G300E | 774225 | 6.07
466 | Story4 | B82 | 40 MPa RC Beam (25 cm x 25 cm) | Beam | 40MPa | Concrete Rectangular | 250 | 250 | 625 | 4650 | 0.29 | 711.01 | G300E | 1496428.12 | 11.74 | G300E | 774225 | 6.07
467 | Story4 | B9 | 40 MPa RC Beam (25 cm x 25 cm) | Beam | 40MPa | Concrete Rectangular | 250 | 250 | 625 | 4650 | 0.29 | 711.01 | G300E | 1917253.12 | 15.04 | G300E | 63574.95 | 0.5
468 | Story5 | B1 | 40 MPa RC Beam (25 cm x 25 cm) | Beam | 40MPa | Concrete Rectangular | 250 | 250 | 625 | 4662.5 | 0.29 | 712.92 | G300E | 1524928.91 | 11.97 | G300E | 776306.25 | 6.09
469 | Story5 | B10 | 40 MPa RC Beam (25 cm x 25 cm) | Beam | 40MPa | Concrete Rectangular | 250 | 250 | 625 | 4662.5 | 0.29 | 712.92 | G300E | 1422645.31 | 11.16 | G300E | 776306.25 | 6.09
470 | Story5 | B11 | 40 MPa RC Beam (25 cm x 25 cm) | Beam | 40MPa | Concrete Rectangular | 250 | 250 | 625 | 4662.5 | 0.29 | 712.92 | G300E | 1913373.44 | 15.01 | G300E | 42497.23 | 0.33
471 | Story5 | B12 | 40 MPa RC Beam (25 cm x 25 cm) | Beam | 40MPa | Concrete Rectangular | 250 | 250 | 625 | 4662.5 | 0.29 | 712.92 | G300E | 1433427.34 | 11.25 | G300E | 776306.25 | 6.09
472 | Story5 | B13 | 40 MPa RC Beam (25 cm x 25 cm) | Beam | 40MPa | Concrete Rectangular | 250 | 250 | 625 | 4662.5 | 0.29 | 712.92 | G300E | 1943971.09 | 15.25 | G300E | 42497.23 | 0.33
473 | Story5 | B14 | 40 MPa RC Beam (25 cm x 25 cm) | Beam | 40MPa | Concrete Rectangular | 250 | 250 | 625 | 4662.5 | 0.29 | 712.92 | G300E | 1520557.81 | 11.93 | G300E | 776306.25 | 6.09
474 | Story5 | B15 | 40 MPa RC Beam (25 cm x 25 cm) | Beam | 40MPa | Concrete Rectangular | 250 | 250 | 625 | 4662.5 | 0.29 | 712.92 | G300E | 1524928.91 | 11.97 | G300E | 776306.25 | 6.09
475 | Story5 | B16 | 40 MPa RC Beam (25 cm x 25 cm) | Beam | 40MPa | Concrete Rectangular | 250 | 250 | 625 | 4662.5 | 0.29 | 712.92 | G300E | 1419439.84 | 11.14 | G300E | 776306.25 | 6.09
476 | Story5 | B17 | 40 MPa RC Beam (25 cm x 25 cm) | Beam | 40MPa | Concrete Rectangular | 250 | 250 | 625 | 4662.5 | 0.29 | 712.92 | G300E | 1911625 | 15 | G300E | 42497.23 | 0.33
477 | Story5 | B18 | 40 MPa RC Beam (25 cm x 25 cm) | Beam | 40MPa | Concrete Rectangular | 250 | 250 | 625 | 4662.5 | 0.29 | 712.92 | G300E | 1847515.62 | 14.5 | G300E | 21248.62 | 0.17
478 | Story5 | B19 | 40 MPa RC Beam (25 cm x 25 cm) | Beam | 40MPa | Concrete Rectangular | 250 | 250 | 625 | 4662.5 | 0.29 | 712.92 | G300E | 1801764.84 | 14.14 | G300E | 0 | 0
479 | Story5 | B2 | 40 MPa RC Beam (25 cm x 25 cm) | Beam | 40MPa | Concrete Rectangular | 250 | 250 | 625 | 4662.5 | 0.29 | 712.92 | G300E | 1520557.81 | 11.93 | G300E | 776306.25 | 6.09
480 | Story5 | B20 | 40 MPa RC Beam (25 cm x 25 cm) | Beam | 40MPa | Concrete Rectangular | 250 | 250 | 625 | 4662.5 | 0.29 | 712.92 | G300E | 1778452.34 | 13.95 | G300E | 0 | 0
481 | Story5 | B21 | 40 MPa RC Beam (25 cm x 25 cm) | Beam | 40MPa | Concrete Rectangular | 250 | 250 | 625 | 4662.5 | 0.29 | 712.92 | G300E | 1812546.88 | 14.22 | G300E | 21248.62 | 0.17
482 | Story5 | B22 | 40 MPa RC Beam (25 cm x 25 cm) | Beam | 40MPa | Concrete Rectangular | 250 | 250 | 625 | 4800 | 0.3 | 733.94 | G300E | 1965600 | 15.42 | G300E | 599400 | 4.7
483 | Story5 | B23 | 40 MPa RC Beam (25 cm x 25 cm) | Beam | 40MPa | Concrete Rectangular | 250 | 250 | 625 | 4662.5 | 0.29 | 712.92 | G300E | 1752517.19 | 13.75 | G300E | 582229.69 | 4.57
484 | Story5 | B24 | 40 MPa RC Beam (25 cm x 25 cm) | Beam | 40MPa | Concrete Rectangular | 250 | 250 | 625 | 4800 | 0.3 | 733.94 | G300E | 1965900 | 15.43 | G300E | 599400 | 4.7
485 | Story5 | B25 | 40 MPa RC Beam (25 cm x 25 cm) | Beam | 40MPa | Concrete Rectangular | 250 | 250 | 625 | 4662.5 | 0.29 | 712.92 | G300E | 1812546.88 | 14.22 | G300E | 21248.62 | 0.17
486 | Story5 | B26 | 40 MPa RC Beam (25 cm x 25 cm) | Beam | 40MPa | Concrete Rectangular | 250 | 250 | 625 | 4662.5 | 0.29 | 712.92 | G300E | 1778743.75 | 13.96 | G300E | 0 | 0
487 | Story5 | B27 | 40 MPa RC Beam (25 cm x 25 cm) | Beam | 40MPa | Concrete Rectangular | 250 | 250 | 625 | 4662.5 | 0.29 | 712.92 | G300E | 1801764.84 | 14.14 | G300E | 0 | 0
488 | Story5 | B28 | 40 MPa RC Beam (25 cm x 25 cm) | Beam | 40MPa | Concrete Rectangular | 250 | 250 | 625 | 4662.5 | 0.29 | 712.92 | G300E | 1847807.03 | 14.5 | G300E | 21248.62 | 0.17
489 | Story5 | B29 | 40 MPa RC Beam (25 cm x 25 cm) | Beam | 40MPa | Concrete Rectangular | 250 | 250 | 625 | 4662.5 | 0.29 | 712.92 | G300E | 1911916.41 | 15 | G300E | 42497.23 | 0.33
490 | Story5 | B3 | 40 MPa RC Beam (25 cm x 25 cm) | Beam | 40MPa | Concrete Rectangular | 250 | 250 | 625 | 4662.5 | 0.29 | 712.92 | G300E | 1943971.09 | 15.25 | G300E | 42497.23 | 0.33
491 | Story5 | B30 | 40 MPa RC Beam (25 cm x 25 cm) | Beam | 40MPa | Concrete Rectangular | 250 | 250 | 625 | 4662.5 | 0.29 | 712.92 | G300E | 1419439.84 | 11.14 | G300E | 776306.25 | 6.09
492 | Story5 | B31 | 40 MPa RC Beam (25 cm x 25 cm) | Beam | 40MPa | Concrete Rectangular | 250 | 250 | 625 | 4662.5 | 0.29 | 712.92 | G300E | 1400498.44 | 10.99 | G300E | 776306.25 | 6.09
493 | Story5 | B32 | 40 MPa RC Beam (25 cm x 25 cm) | Beam | 40MPa | Concrete Rectangular | 250 | 250 | 625 | 4662.5 | 0.29 | 712.92 | G300E | 1921241.41 | 15.07 | G300E | 21248.62 | 0.17
494 | Story5 | B33 | 40 MPa RC Beam (25 cm x 25 cm) | Beam | 40MPa | Concrete Rectangular | 250 | 250 | 625 | 4662.5 | 0.29 | 712.92 | G300E | 1838773.44 | 14.43 | G300E | 0 | 0
495 | Story5 | B34 | 40 MPa RC Beam (25 cm x 25 cm) | Beam | 40MPa | Concrete Rectangular | 250 | 250 | 625 | 4662.5 | 0.29 | 712.92 | G300E | 1847224.22 | 14.49 | G300E | 0 | 0
496 | Story5 | B35 | 40 MPa RC Beam (25 cm x 25 cm) | Beam | 40MPa | Concrete Rectangular | 250 | 250 | 625 | 4662.5 | 0.29 | 712.92 | G300E | 1688407.81 | 13.25 | G300E | 0 | 0
497 | Story5 | B36 | 40 MPa RC Beam (25 cm x 25 cm) | Beam | 40MPa | Concrete Rectangular | 250 | 250 | 625 | 4800 | 0.3 | 733.94 | G300E | 1963800 | 15.41 | G300E | 599400 | 4.7
498 | Story5 | B4 | 40 MPa RC Beam (25 cm x 25 cm) | Beam | 40MPa | Concrete Rectangular | 250 | 250 | 625 | 4662.5 | 0.29 | 712.92 | G300E | 1433718.75 | 11.25 | G300E | 776306.25 | 6.09
499 | Story5 | B40 | 40 MPa RC Beam (25 cm x 25 cm) | Beam | 40MPa | Concrete Rectangular | 250 | 250 | 625 | 4662.5 | 0.29 | 712.92 | G300E | 1907545.31 | 14.97 | G300E | 582229.69 | 4.57
500 | Story5 | B41 | 40 MPa RC Beam (25 cm x 25 cm) | Beam | 40MPa | Concrete Rectangular | 250 | 250 | 625 | 4662.5 | 0.29 | 712.92 | G300E | 1686950.78 | 13.24 | G300E | 0 | 0
501 | Story5 | B42 | 40 MPa RC Beam (25 cm x 25 cm) | Beam | 40MPa | Concrete Rectangular | 250 | 250 | 625 | 4662.5 | 0.29 | 712.92 | G300E | 1846932.81 | 14.49 | G300E | 0 | 0
502 | Story5 | B43 | 40 MPa RC Beam (25 cm x 25 cm) | Beam | 40MPa | Concrete Rectangular | 250 | 250 | 625 | 4662.5 | 0.29 | 712.92 | G300E | 1838190.62 | 14.42 | G300E | 0 | 0
503 | Story5 | B44 | 40 MPa RC Beam (25 cm x 25 cm) | Beam | 40MPa | Concrete Rectangular | 250 | 250 | 625 | 4662.5 | 0.29 | 712.92 | G300E | 1921241.41 | 15.07 | G300E | 21248.62 | 0.17
504 | Story5 | B45 | 40 MPa RC Beam (25 cm x 25 cm) | Beam | 40MPa | Concrete Rectangular | 250 | 250 | 625 | 4662.5 | 0.29 | 712.92 | G300E | 1400498.44 | 10.99 | G300E | 776306.25 | 6.09
505 | Story5 | B46 | 40 MPa RC Beam (25 cm x 25 cm) | Beam | 40MPa | Concrete Rectangular | 250 | 250 | 625 | 4662.5 | 0.29 | 712.92 | G300E | 1419439.84 | 11.14 | G300E | 776306.25 | 6.09
506 | Story5 | B47 | 40 MPa RC Beam (25 cm x 25 cm) | Beam | 40MPa | Concrete Rectangular | 250 | 250 | 625 | 4662.5 | 0.29 | 712.92 | G300E | 1921241.41 | 15.07 | G300E | 21248.62 | 0.17
507 | Story5 | B48 | 40 MPa RC Beam (25 cm x 25 cm) | Beam | 40MPa | Concrete Rectangular | 250 | 250 | 625 | 4662.5 | 0.29 | 712.92 | G300E | 1847807.03 | 14.5 | G300E | 21248.62 | 0.17
508 | Story5 | B49 | 40 MPa RC Beam (25 cm x 25 cm) | Beam | 40MPa | Concrete Rectangular | 250 | 250 | 625 | 4662.5 | 0.29 | 712.92 | G300E | 1847224.22 | 14.49 | G300E | 0 | 0
509 | Story5 | B5 | 40 MPa RC Beam (25 cm x 25 cm) | Beam | 40MPa | Concrete Rectangular | 250 | 250 | 625 | 4662.5 | 0.29 | 712.92 | G300E | 1913373.44 | 15.01 | G300E | 42497.23 | 0.33
510 | Story5 | B50 | 40 MPa RC Beam (25 cm x 25 cm) | Beam | 40MPa | Concrete Rectangular | 250 | 250 | 625 | 4662.5 | 0.29 | 712.92 | G300E | 1778452.34 | 13.95 | G300E | 0 | 0
511 | Story5 | B51 | 40 MPa RC Beam (25 cm x 25 cm) | Beam | 40MPa | Concrete Rectangular | 250 | 250 | 625 | 4800 | 0.3 | 733.94 | G300E | 1963800 | 15.41 | G300E | 599400 | 4.7
512 | Story5 | B52 | 40 MPa RC Beam (25 cm x 25 cm) | Beam | 40MPa | Concrete Rectangular | 250 | 250 | 625 | 4662.5 | 0.29 | 712.92 | G300E | 1909293.75 | 14.98 | G300E | 582229.69 | 4.57
513 | Story5 | B54 | 40 MPa RC Beam (25 cm x 25 cm) | Beam | 40MPa | Concrete Rectangular | 250 | 250 | 625 | 4662.5 | 0.29 | 712.92 | G300E | 1861211.72 | 14.6 | G300E | 582229.69 | 4.57
514 | Story5 | B55 | 40 MPa RC Beam (25 cm x 25 cm) | Beam | 40MPa | Concrete Rectangular | 250 | 250 | 625 | 4662.5 | 0.29 | 712.92 | G300E | 1867622.66 | 14.65 | G300E | 582229.69 | 4.57
515 | Story5 | B56 | 40 MPa RC Beam (25 cm x 25 cm) | Beam | 40MPa | Concrete Rectangular | 250 | 250 | 625 | 4662.5 | 0.29 | 712.92 | G300E | 1740569.53 | 13.66 | G300E | 0 | 0
516 | Story5 | B57 | 40 MPa RC Beam (25 cm x 25 cm) | Beam | 40MPa | Concrete Rectangular | 250 | 250 | 625 | 4662.5 | 0.29 | 712.92 | G300E | 1847224.22 | 14.49 | G300E | 0 | 0
517 | Story5 | B58 | 40 MPa RC Beam (25 cm x 25 cm) | Beam | 40MPa | Concrete Rectangular | 250 | 250 | 625 | 4662.5 | 0.29 | 712.92 | G300E | 1847515.62 | 14.5 | G300E | 21248.62 | 0.17
518 | Story5 | B59 | 40 MPa RC Beam (25 cm x 25 cm) | Beam | 40MPa | Concrete Rectangular | 250 | 250 | 625 | 4662.5 | 0.29 | 712.92 | G300E | 1921241.41 | 15.07 | G300E | 21248.62 | 0.17
519 | Story5 | B6 | 40 MPa RC Beam (25 cm x 25 cm) | Beam | 40MPa | Concrete Rectangular | 250 | 250 | 625 | 4662.5 | 0.29 | 712.92 | G300E | 1422645.31 | 11.16 | G300E | 776306.25 | 6.09
520 | Story5 | B60 | 40 MPa RC Beam (25 cm x 25 cm) | Beam | 40MPa | Concrete Rectangular | 250 | 250 | 625 | 4662.5 | 0.29 | 712.92 | G300E | 1419439.84 | 11.14 | G300E | 776306.25 | 6.09
521 | Story5 | B61 | 40 MPa RC Beam (25 cm x 25 cm) | Beam | 40MPa | Concrete Rectangular | 250 | 250 | 625 | 4662.5 | 0.29 | 712.92 | G300E | 1524928.91 | 11.97 | G300E | 776306.25 | 6.09
522 | Story5 | B62 | 40 MPa RC Beam (25 cm x 25 cm) | Beam | 40MPa | Concrete Rectangular | 250 | 250 | 625 | 4662.5 | 0.29 | 712.92 | G300E | 1911625 | 15 | G300E | 42497.23 | 0.33
523 | Story5 | B63 | 40 MPa RC Beam (25 cm x 25 cm) | Beam | 40MPa | Concrete Rectangular | 250 | 250 | 625 | 4662.5 | 0.29 | 712.92 | G300E | 1943971.09 | 15.25 | G300E | 42497.23 | 0.33
524 | Story5 | B64 | 40 MPa RC Beam (25 cm x 25 cm) | Beam | 40MPa | Concrete Rectangular | 250 | 250 | 625 | 4662.5 | 0.29 | 712.92 | G300E | 1801764.84 | 14.14 | G300E | 0 | 0
525 | Story5 | B65 | 40 MPa RC Beam (25 cm x 25 cm) | Beam | 40MPa | Concrete Rectangular | 250 | 250 | 625 | 4662.5 | 0.29 | 712.92 | G300E | 1913082.03 | 15.01 | G300E | 42497.23 | 0.33
526 | Story5 | B66 | 40 MPa RC Beam (25 cm x 25 cm) | Beam | 40MPa | Concrete Rectangular | 250 | 250 | 625 | 4662.5 | 0.29 | 712.92 | G300E | 1812546.88 | 14.22 | G300E | 21248.62 | 0.17
527 | Story5 | B67 | 40 MPa RC Beam (25 cm x 25 cm) | Beam | 40MPa | Concrete Rectangular | 250 | 250 | 625 | 4662.5 | 0.29 | 712.92 | G300E | 1941931.25 | 15.24 | G300E | 42497.23 | 0.33
528 | Story5 | B68 | 40 MPa RC Beam (25 cm x 25 cm) | Beam | 40MPa | Concrete Rectangular | 250 | 250 | 625 | 4662.5 | 0.29 | 712.92 | G300E | 1752808.59 | 13.75 | G300E | 582229.69 | 4.57
529 | Story5 | B69 | 40 MPa RC Beam (25 cm x 25 cm) | Beam | 40MPa | Concrete Rectangular | 250 | 250 | 625 | 4662.5 | 0.29 | 712.92 | G300E | 1941639.84 | 15.23 | G300E | 42497.23 | 0.33
530 | Story5 | B7 | 40 MPa RC Beam (25 cm x 25 cm) | Beam | 40MPa | Concrete Rectangular | 250 | 250 | 625 | 4662.5 | 0.29 | 712.92 | G300E | 1941931.25 | 15.24 | G300E | 42497.23 | 0.33
531 | Story5 | B70 | 40 MPa RC Beam (25 cm x 25 cm) | Beam | 40MPa | Concrete Rectangular | 250 | 250 | 625 | 4662.5 | 0.29 | 712.92 | G300E | 1783114.84 | 13.99 | G300E | 21248.62 | 0.17
532 | Story5 | B71 | 40 MPa RC Beam (25 cm x 25 cm) | Beam | 40MPa | Concrete Rectangular | 250 | 250 | 625 | 4662.5 | 0.29 | 712.92 | G300E | 1911333.59 | 15 | G300E | 42497.23 | 0.33
533 | Story5 | B72 | 40 MPa RC Beam (25 cm x 25 cm) | Beam | 40MPa | Concrete Rectangular | 250 | 250 | 625 | 4662.5 | 0.29 | 712.92 | G300E | 1799142.19 | 14.12 | G300E | 0 | 0
534 | Story5 | B73 | 40 MPa RC Beam (25 cm x 25 cm) | Beam | 40MPa | Concrete Rectangular | 250 | 250 | 625 | 4662.5 | 0.29 | 712.92 | G300E | 1943971.09 | 15.25 | G300E | 42497.23 | 0.33
535 | Story5 | B74 | 40 MPa RC Beam (25 cm x 25 cm) | Beam | 40MPa | Concrete Rectangular | 250 | 250 | 625 | 4662.5 | 0.29 | 712.92 | G300E | 1911916.41 | 15 | G300E | 42497.23 | 0.33
536 | Story5 | B75 | 40 MPa RC Beam (25 cm x 25 cm) | Beam | 40MPa | Concrete Rectangular | 250 | 250 | 625 | 4662.5 | 0.29 | 712.92 | G300E | 1524928.91 | 11.97 | G300E | 776306.25 | 6.09
537 | Story5 | B76 | 40 MPa RC Beam (25 cm x 25 cm) | Beam | 40MPa | Concrete Rectangular | 250 | 250 | 625 | 4662.5 | 0.29 | 712.92 | G300E | 1520557.81 | 11.93 | G300E | 776306.25 | 6.09
538 | Story5 | B77 | 40 MPa RC Beam (25 cm x 25 cm) | Beam | 40MPa | Concrete Rectangular | 250 | 250 | 625 | 4662.5 | 0.29 | 712.92 | G300E | 1433718.75 | 11.25 | G300E | 776306.25 | 6.09
539 | Story5 | B78 | 40 MPa RC Beam (25 cm x 25 cm) | Beam | 40MPa | Concrete Rectangular | 250 | 250 | 625 | 4662.5 | 0.29 | 712.92 | G300E | 1422645.31 | 11.16 | G300E | 776306.25 | 6.09
540 | Story5 | B79 | 40 MPa RC Beam (25 cm x 25 cm) | Beam | 40MPa | Concrete Rectangular | 250 | 250 | 625 | 4662.5 | 0.29 | 712.92 | G300E | 1406326.56 | 11.03 | G300E | 776306.25 | 6.09
541 | Story5 | B8 | 40 MPa RC Beam (25 cm x 25 cm) | Beam | 40MPa | Concrete Rectangular | 250 | 250 | 625 | 4662.5 | 0.29 | 712.92 | G300E | 1406326.56 | 11.03 | G300E | 776306.25 | 6.09
542 | Story5 | B80 | 40 MPa RC Beam (25 cm x 25 cm) | Beam | 40MPa | Concrete Rectangular | 250 | 250 | 625 | 4662.5 | 0.29 | 712.92 | G300E | 1422645.31 | 11.16 | G300E | 776306.25 | 6.09
543 | Story5 | B81 | 40 MPa RC Beam (25 cm x 25 cm) | Beam | 40MPa | Concrete Rectangular | 250 | 250 | 625 | 4662.5 | 0.29 | 712.92 | G300E | 1433427.34 | 11.25 | G300E | 776306.25 | 6.09
544 | Story5 | B82 | 40 MPa RC Beam (25 cm x 25 cm) | Beam | 40MPa | Concrete Rectangular | 250 | 250 | 625 | 4662.5 | 0.29 | 712.92 | G300E | 1520557.81 | 11.93 | G300E | 776306.25 | 6.09
545 | Story5 | B9 | 40 MPa RC Beam (25 cm x 25 cm) | Beam | 40MPa | Concrete Rectangular | 250 | 250 | 625 | 4662.5 | 0.29 | 712.92 | G300E | 1941931.25 | 15.24 | G300E | 42497.23 | 0.33
546 | Story6 | B1 | 40 MPa RC Beam (25 cm x 25 cm) | Beam | 40MPa | Concrete Rectangular | 250 | 250 | 625 | 4662.5 | 0.29 | 712.92 | G300E | 1535128.12 | 12.05 | G300E | 776306.25 | 6.09
547 | Story6 | B10 | 40 MPa RC Beam (25 cm x 25 cm) | Beam | 40MPa | Concrete Rectangular | 250 | 250 | 625 | 4662.5 | 0.29 | 712.92 | G300E | 1426433.59 | 11.19 | G300E | 776306.25 | 6.09
548 | Story6 | B11 | 40 MPa RC Beam (25 cm x 25 cm) | Beam | 40MPa | Concrete Rectangular | 250 | 250 | 625 | 4662.5 | 0.29 | 712.92 | G300E | 1906379.69 | 14.96 | G300E | 42497.23 | 0.33
549 | Story6 | B12 | 40 MPa RC Beam (25 cm x 25 cm) | Beam | 40MPa | Concrete Rectangular | 250 | 250 | 625 | 4662.5 | 0.29 | 712.92 | G300E | 1441586.72 | 11.31 | G300E | 776306.25 | 6.09
550 | Story6 | B13 | 40 MPa RC Beam (25 cm x 25 cm) | Beam | 40MPa | Concrete Rectangular | 250 | 250 | 625 | 4662.5 | 0.29 | 712.92 | G300E | 1941348.44 | 15.23 | G300E | 42497.23 | 0.33
551 | Story6 | B14 | 40 MPa RC Beam (25 cm x 25 cm) | Beam | 40MPa | Concrete Rectangular | 250 | 250 | 625 | 4662.5 | 0.29 | 712.92 | G300E | 1529591.41 | 12 | G300E | 776306.25 | 6.09
552 | Story6 | B15 | 40 MPa RC Beam (25 cm x 25 cm) | Beam | 40MPa | Concrete Rectangular | 250 | 250 | 625 | 4662.5 | 0.29 | 712.92 | G300E | 1535128.12 | 12.05 | G300E | 776306.25 | 6.09
553 | Story6 | B16 | 40 MPa RC Beam (25 cm x 25 cm) | Beam | 40MPa | Concrete Rectangular | 250 | 250 | 625 | 4662.5 | 0.29 | 712.92 | G300E | 1422936.72 | 11.16 | G300E | 776306.25 | 6.09
554 | Story6 | B17 | 40 MPa RC Beam (25 cm x 25 cm) | Beam | 40MPa | Concrete Rectangular | 250 | 250 | 625 | 4662.5 | 0.29 | 712.92 | G300E | 1903757.03 | 14.94 | G300E | 42497.23 | 0.33
555 | Story6 | B18 | 40 MPa RC Beam (25 cm x 25 cm) | Beam | 40MPa | Concrete Rectangular | 250 | 250 | 625 | 4662.5 | 0.29 | 712.92 | G300E | 1851595.31 | 14.53 | G300E | 21248.62 | 0.17
556 | Story6 | B19 | 40 MPa RC Beam (25 cm x 25 cm) | Beam | 40MPa | Concrete Rectangular | 250 | 250 | 625 | 4662.5 | 0.29 | 712.92 | G300E | 1793022.66 | 14.07 | G300E | 0 | 0
557 | Story6 | B2 | 40 MPa RC Beam (25 cm x 25 cm) | Beam | 40MPa | Concrete Rectangular | 250 | 250 | 625 | 4662.5 | 0.29 | 712.92 | G300E | 1529591.41 | 12 | G300E | 776306.25 | 6.09
558 | Story6 | B20 | 40 MPa RC Beam (25 cm x 25 cm) | Beam | 40MPa | Concrete Rectangular | 250 | 250 | 625 | 4662.5 | 0.29 | 712.92 | G300E | 1772915.62 | 13.91 | G300E | 0 | 0
559 | Story6 | B21 | 40 MPa RC Beam (25 cm x 25 cm) | Beam | 40MPa | Concrete Rectangular | 250 | 250 | 625 | 4662.5 | 0.29 | 712.92 | G300E | 1809924.22 | 14.2 | G300E | 21248.62 | 0.17
560 | Story6 | B22 | 40 MPa RC Beam (25 cm x 25 cm) | Beam | 40MPa | Concrete Rectangular | 250 | 250 | 625 | 4800 | 0.3 | 733.94 | G300E | 1974000 | 15.49 | G300E | 599400 | 4.7
561 | Story6 | B23 | 40 MPa RC Beam (25 cm x 25 cm) | Beam | 40MPa | Concrete Rectangular | 250 | 250 | 625 | 4662.5 | 0.29 | 712.92 | G300E | 1759510.94 | 13.81 | G300E | 582229.69 | 4.57
562 | Story6 | B24 | 40 MPa RC Beam (25 cm x 25 cm) | Beam | 40MPa | Concrete Rectangular | 250 | 250 | 625 | 4800 | 0.3 | 733.94 | G300E | 1974300 | 15.49 | G300E | 599400 | 4.7
563 | Story6 | B25 | 40 MPa RC Beam (25 cm x 25 cm) | Beam | 40MPa | Concrete Rectangular | 250 | 250 | 625 | 4662.5 | 0.29 | 712.92 | G300E | 1810215.62 | 14.2 | G300E | 21248.62 | 0.17
564 | Story6 | B26 | 40 MPa RC Beam (25 cm x 25 cm) | Beam | 40MPa | Concrete Rectangular | 250 | 250 | 625 | 4662.5 | 0.29 | 712.92 | G300E | 1773207.03 | 13.91 | G300E | 0 | 0
565 | Story6 | B27 | 40 MPa RC Beam (25 cm x 25 cm) | Beam | 40MPa | Concrete Rectangular | 250 | 250 | 625 | 4662.5 | 0.29 | 712.92 | G300E | 1793022.66 | 14.07 | G300E | 0 | 0
566 | Story6 | B28 | 40 MPa RC Beam (25 cm x 25 cm) | Beam | 40MPa | Concrete Rectangular | 250 | 250 | 625 | 4662.5 | 0.29 | 712.92 | G300E | 1851595.31 | 14.53 | G300E | 21248.62 | 0.17
567 | Story6 | B29 | 40 MPa RC Beam (25 cm x 25 cm) | Beam | 40MPa | Concrete Rectangular | 250 | 250 | 625 | 4662.5 | 0.29 | 712.92 | G300E | 1903757.03 | 14.94 | G300E | 42497.23 | 0.33
568 | Story6 | B3 | 40 MPa RC Beam (25 cm x 25 cm) | Beam | 40MPa | Concrete Rectangular | 250 | 250 | 625 | 4662.5 | 0.29 | 712.92 | G300E | 1941348.44 | 15.23 | G300E | 42497.23 | 0.33
569 | Story6 | B30 | 40 MPa RC Beam (25 cm x 25 cm) | Beam | 40MPa | Concrete Rectangular | 250 | 250 | 625 | 4662.5 | 0.29 | 712.92 | G300E | 1422936.72 | 11.16 | G300E | 776306.25 | 6.09
570 | Story6 | B31 | 40 MPa RC Beam (25 cm x 25 cm) | Beam | 40MPa | Concrete Rectangular | 250 | 250 | 625 | 4662.5 | 0.29 | 712.92 | G300E | 1398750 | 10.98 | G300E | 776306.25 | 6.09
571 | Story6 | B32 | 40 MPa RC Beam (25 cm x 25 cm) | Beam | 40MPa | Concrete Rectangular | 250 | 250 | 625 | 4662.5 | 0.29 | 712.92 | G300E | 1924155.47 | 15.1 | G300E | 21248.62 | 0.17
572 | Story6 | B33 | 40 MPa RC Beam (25 cm x 25 cm) | Beam | 40MPa | Concrete Rectangular | 250 | 250 | 625 | 4662.5 | 0.29 | 712.92 | G300E | 1844018.75 | 14.47 | G300E | 0 | 0
573 | Story6 | B34 | 40 MPa RC Beam (25 cm x 25 cm) | Beam | 40MPa | Concrete Rectangular | 250 | 250 | 625 | 4662.5 | 0.29 | 712.92 | G300E | 1855383.59 | 14.56 | G300E | 0 | 0
574 | Story6 | B35 | 40 MPa RC Beam (25 cm x 25 cm) | Beam | 40MPa | Concrete Rectangular | 250 | 250 | 625 | 4662.5 | 0.29 | 712.92 | G300E | 1684328.12 | 13.22 | G300E | 0 | 0
575 | Story6 | B36 | 40 MPa RC Beam (25 cm x 25 cm) | Beam | 40MPa | Concrete Rectangular | 250 | 250 | 625 | 4800 | 0.3 | 733.94 | G300E | 1969800 | 15.46 | G300E | 599400 | 4.7
576 | Story6 | B4 | 40 MPa RC Beam (25 cm x 25 cm) | Beam | 40MPa | Concrete Rectangular | 250 | 250 | 625 | 4662.5 | 0.29 | 712.92 | G300E | 1441295.31 | 11.31 | G300E | 776306.25 | 6.09
577 | Story6 | B40 | 40 MPa RC Beam (25 cm x 25 cm) | Beam | 40MPa | Concrete Rectangular | 250 | 250 | 625 | 4662.5 | 0.29 | 712.92 | G300E | 1913082.03 | 15.01 | G300E | 582229.69 | 4.57
578 | Story6 | B41 | 40 MPa RC Beam (25 cm x 25 cm) | Beam | 40MPa | Concrete Rectangular | 250 | 250 | 625 | 4662.5 | 0.29 | 712.92 | G300E | 1684910.94 | 13.22 | G300E | 0 | 0
579 | Story6 | B42 | 40 MPa RC Beam (25 cm x 25 cm) | Beam | 40MPa | Concrete Rectangular | 250 | 250 | 625 | 4662.5 | 0.29 | 712.92 | G300E | 1855383.59 | 14.56 | G300E | 0 | 0
580 | Story6 | B43 | 40 MPa RC Beam (25 cm x 25 cm) | Beam | 40MPa | Concrete Rectangular | 250 | 250 | 625 | 4662.5 | 0.29 | 712.92 | G300E | 1844018.75 | 14.47 | G300E | 0 | 0
581 | Story6 | B44 | 40 MPa RC Beam (25 cm x 25 cm) | Beam | 40MPa | Concrete Rectangular | 250 | 250 | 625 | 4662.5 | 0.29 | 712.92 | G300E | 1924155.47 | 15.1 | G300E | 21248.62 | 0.17
582 | Story6 | B45 | 40 MPa RC Beam (25 cm x 25 cm) | Beam | 40MPa | Concrete Rectangular | 250 | 250 | 625 | 4662.5 | 0.29 | 712.92 | G300E | 1398750 | 10.98 | G300E | 776306.25 | 6.09
583 | Story6 | B46 | 40 MPa RC Beam (25 cm x 25 cm) | Beam | 40MPa | Concrete Rectangular | 250 | 250 | 625 | 4662.5 | 0.29 | 712.92 | G300E | 1422936.72 | 11.16 | G300E | 776306.25 | 6.09
584 | Story6 | B47 | 40 MPa RC Beam (25 cm x 25 cm) | Beam | 40MPa | Concrete Rectangular | 250 | 250 | 625 | 4662.5 | 0.29 | 712.92 | G300E | 1924155.47 | 15.1 | G300E | 21248.62 | 0.17
585 | Story6 | B48 | 40 MPa RC Beam (25 cm x 25 cm) | Beam | 40MPa | Concrete Rectangular | 250 | 250 | 625 | 4662.5 | 0.29 | 712.92 | G300E | 1851595.31 | 14.53 | G300E | 21248.62 | 0.17
586 | Story6 | B49 | 40 MPa RC Beam (25 cm x 25 cm) | Beam | 40MPa | Concrete Rectangular | 250 | 250 | 625 | 4662.5 | 0.29 | 712.92 | G300E | 1855383.59 | 14.56 | G300E | 0 | 0
587 | Story6 | B5 | 40 MPa RC Beam (25 cm x 25 cm) | Beam | 40MPa | Concrete Rectangular | 250 | 250 | 625 | 4662.5 | 0.29 | 712.92 | G300E | 1906379.69 | 14.96 | G300E | 42497.23 | 0.33
588 | Story6 | B50 | 40 MPa RC Beam (25 cm x 25 cm) | Beam | 40MPa | Concrete Rectangular | 250 | 250 | 625 | 4662.5 | 0.29 | 712.92 | G300E | 1773207.03 | 13.91 | G300E | 0 | 0
589 | Story6 | B51 | 40 MPa RC Beam (25 cm x 25 cm) | Beam | 40MPa | Concrete Rectangular | 250 | 250 | 625 | 4800 | 0.3 | 733.94 | G300E | 1969800 | 15.46 | G300E | 599400 | 4.7
590 | Story6 | B52 | 40 MPa RC Beam (25 cm x 25 cm) | Beam | 40MPa | Concrete Rectangular | 250 | 250 | 625 | 4662.5 | 0.29 | 712.92 | G300E | 1917453.12 | 15.05 | G300E | 582229.69 | 4.57
591 | Story6 | B54 | 40 MPa RC Beam (25 cm x 25 cm) | Beam | 40MPa | Concrete Rectangular | 250 | 250 | 625 | 4662.5 | 0.29 | 712.92 | G300E | 1869079.69 | 14.67 | G300E | 582229.69 | 4.57
592 | Story6 | B55 | 40 MPa RC Beam (25 cm x 25 cm) | Beam | 40MPa | Concrete Rectangular | 250 | 250 | 625 | 4662.5 | 0.29 | 712.92 | G300E | 1874325 | 14.71 | G300E | 582229.69 | 4.57
593 | Story6 | B56 | 40 MPa RC Beam (25 cm x 25 cm) | Beam | 40MPa | Concrete Rectangular | 250 | 250 | 625 | 4662.5 | 0.29 | 712.92 | G300E | 1735615.62 | 13.62 | G300E | 0 | 0
594 | Story6 | B57 | 40 MPa RC Beam (25 cm x 25 cm) | Beam | 40MPa | Concrete Rectangular | 250 | 250 | 625 | 4662.5 | 0.29 | 712.92 | G300E | 1855092.19 | 14.56 | G300E | 0 | 0
595 | Story6 | B58 | 40 MPa RC Beam (25 cm x 25 cm) | Beam | 40MPa | Concrete Rectangular | 250 | 250 | 625 | 4662.5 | 0.29 | 712.92 | G300E | 1851012.5 | 14.52 | G300E | 21248.62 | 0.17
596 | Story6 | B59 | 40 MPa RC Beam (25 cm x 25 cm) | Beam | 40MPa | Concrete Rectangular | 250 | 250 | 625 | 4662.5 | 0.29 | 712.92 | G300E | 1924155.47 | 15.1 | G300E | 21248.62 | 0.17
597 | Story6 | B6 | 40 MPa RC Beam (25 cm x 25 cm) | Beam | 40MPa | Concrete Rectangular | 250 | 250 | 625 | 4662.5 | 0.29 | 712.92 | G300E | 1426725 | 11.19 | G300E | 776306.25 | 6.09
598 | Story6 | B60 | 40 MPa RC Beam (25 cm x 25 cm) | Beam | 40MPa | Concrete Rectangular | 250 | 250 | 625 | 4662.5 | 0.29 | 712.92 | G300E | 1422936.72 | 11.16 | G300E | 776306.25 | 6.09
599 | Story6 | B61 | 40 MPa RC Beam (25 cm x 25 cm) | Beam | 40MPa | Concrete Rectangular | 250 | 250 | 625 | 4662.5 | 0.29 | 712.92 | G300E | 1535128.12 | 12.05 | G300E | 776306.25 | 6.09
600 | Story6 | B62 | 40 MPa RC Beam (25 cm x 25 cm) | Beam | 40MPa | Concrete Rectangular | 250 | 250 | 625 | 4662.5 | 0.29 | 712.92 | G300E | 1903757.03 | 14.94 | G300E | 42497.23 | 0.33
601 | Story6 | B63 | 40 MPa RC Beam (25 cm x 25 cm) | Beam | 40MPa | Concrete Rectangular | 250 | 250 | 625 | 4662.5 | 0.29 | 712.92 | G300E | 1941057.03 | 15.23 | G300E | 42497.23 | 0.33
602 | Story6 | B64 | 40 MPa RC Beam (25 cm x 25 cm) | Beam | 40MPa | Concrete Rectangular | 250 | 250 | 625 | 4662.5 | 0.29 | 712.92 | G300E | 1793022.66 | 14.07 | G300E | 0 | 0
603 | Story6 | B65 | 40 MPa RC Beam (25 cm x 25 cm) | Beam | 40MPa | Concrete Rectangular | 250 | 250 | 625 | 4662.5 | 0.29 | 712.92 | G300E | 1906379.69 | 14.96 | G300E | 42497.23 | 0.33
604 | Story6 | B66 | 40 MPa RC Beam (25 cm x 25 cm) | Beam | 40MPa | Concrete Rectangular | 250 | 250 | 625 | 4662.5 | 0.29 | 712.92 | G300E | 1810215.62 | 14.2 | G300E | 21248.62 | 0.17
605 | Story6 | B67 | 40 MPa RC Beam (25 cm x 25 cm) | Beam | 40MPa | Concrete Rectangular | 250 | 250 | 625 | 4662.5 | 0.29 | 712.92 | G300E | 1945719.53 | 15.27 | G300E | 21248.62 | 0.17
606 | Story6 | B68 | 40 MPa RC Beam (25 cm x 25 cm) | Beam | 40MPa | Concrete Rectangular | 250 | 250 | 625 | 4662.5 | 0.29 | 712.92 | G300E | 1759219.53 | 13.8 | G300E | 582229.69 | 4.57
607 | Story6 | B69 | 40 MPa RC Beam (25 cm x 25 cm) | Beam | 40MPa | Concrete Rectangular | 250 | 250 | 625 | 4662.5 | 0.29 | 712.92 | G300E | 1944553.91 | 15.26 | G300E | 21248.62 | 0.17
608 | Story6 | B7 | 40 MPa RC Beam (25 cm x 25 cm) | Beam | 40MPa | Concrete Rectangular | 250 | 250 | 625 | 4662.5 | 0.29 | 712.92 | G300E | 1945719.53 | 15.27 | G300E | 21248.62 | 0.17
609 | Story6 | B70 | 40 MPa RC Beam (25 cm x 25 cm) | Beam | 40MPa | Concrete Rectangular | 250 | 250 | 625 | 4662.5 | 0.29 | 712.92 | G300E | 1781075 | 13.97 | G300E | 21248.62 | 0.17
610 | Story6 | B71 | 40 MPa RC Beam (25 cm x 25 cm) | Beam | 40MPa | Concrete Rectangular | 250 | 250 | 625 | 4662.5 | 0.29 | 712.92 | G300E | 1903465.62 | 14.94 | G300E | 42497.23 | 0.33
611 | Story6 | B72 | 40 MPa RC Beam (25 cm x 25 cm) | Beam | 40MPa | Concrete Rectangular | 250 | 250 | 625 | 4662.5 | 0.29 | 712.92 | G300E | 1790691.41 | 14.05 | G300E | 0 | 0
612 | Story6 | B73 | 40 MPa RC Beam (25 cm x 25 cm) | Beam | 40MPa | Concrete Rectangular | 250 | 250 | 625 | 4662.5 | 0.29 | 712.92 | G300E | 1940765.62 | 15.23 | G300E | 42497.23 | 0.33
613 | Story6 | B74 | 40 MPa RC Beam (25 cm x 25 cm) | Beam | 40MPa | Concrete Rectangular | 250 | 250 | 625 | 4662.5 | 0.29 | 712.92 | G300E | 1903757.03 | 14.94 | G300E | 42497.23 | 0.33
614 | Story6 | B75 | 40 MPa RC Beam (25 cm x 25 cm) | Beam | 40MPa | Concrete Rectangular | 250 | 250 | 625 | 4662.5 | 0.29 | 712.92 | G300E | 1535128.12 | 12.05 | G300E | 776306.25 | 6.09
615 | Story6 | B76 | 40 MPa RC Beam (25 cm x 25 cm) | Beam | 40MPa | Concrete Rectangular | 250 | 250 | 625 | 4662.5 | 0.29 | 712.92 | G300E | 1529591.41 | 12 | G300E | 776306.25 | 6.09
616 | Story6 | B77 | 40 MPa RC Beam (25 cm x 25 cm) | Beam | 40MPa | Concrete Rectangular | 250 | 250 | 625 | 4662.5 | 0.29 | 712.92 | G300E | 1441586.72 | 11.31 | G300E | 776306.25 | 6.09
617 | Story6 | B78 | 40 MPa RC Beam (25 cm x 25 cm) | Beam | 40MPa | Concrete Rectangular | 250 | 250 | 625 | 4662.5 | 0.29 | 712.92 | G300E | 1426725 | 11.19 | G300E | 776306.25 | 6.09
618 | Story6 | B79 | 40 MPa RC Beam (25 cm x 25 cm) | Beam | 40MPa | Concrete Rectangular | 250 | 250 | 625 | 4662.5 | 0.29 | 712.92 | G300E | 1405743.75 | 11.03 | G300E | 776306.25 | 6.09
619 | Story6 | B8 | 40 MPa RC Beam (25 cm x 25 cm) | Beam | 40MPa | Concrete Rectangular | 250 | 250 | 625 | 4662.5 | 0.29 | 712.92 | G300E | 1405743.75 | 11.03 | G300E | 776306.25 | 6.09
620 | Story6 | B80 | 40 MPa RC Beam (25 cm x 25 cm) | Beam | 40MPa | Concrete Rectangular | 250 | 250 | 625 | 4662.5 | 0.29 | 712.92 | G300E | 1425559.38 | 11.19 | G300E | 776306.25 | 6.09
621 | Story6 | B81 | 40 MPa RC Beam (25 cm x 25 cm) | Beam | 40MPa | Concrete Rectangular | 250 | 250 | 625 | 4662.5 | 0.29 | 712.92 | G300E | 1441586.72 | 11.31 | G300E | 776306.25 | 6.09
622 | Story6 | B82 | 40 MPa RC Beam (25 cm x 25 cm) | Beam | 40MPa | Concrete Rectangular | 250 | 250 | 625 | 4662.5 | 0.29 | 712.92 | G300E | 1529591.41 | 12 | G300E | 776306.25 | 6.09
623 | Story6 | B9 | 40 MPa RC Beam (25 cm x 25 cm) | Beam | 40MPa | Concrete Rectangular | 250 | 250 | 625 | 4662.5 | 0.29 | 712.92 | G300E | 1945719.53 | 15.27 | G300E | 21248.62 | 0.17
624 | Story7 | B1 | 40 MPa RC Beam (25 cm x 25 cm) | Beam | 40MPa | Concrete Rectangular | 250 | 250 | 625 | 4675 | 0.29 | 714.83 | G300E | 1565248.44 | 12.28 | G300E | 778387.5 | 6.11
625 | Story7 | B10 | 40 MPa RC Beam (25 cm x 25 cm) | Beam | 40MPa | Concrete Rectangular | 250 | 250 | 625 | 4675 | 0.29 | 714.83 | G300E | 1444282.81 | 11.33 | G300E | 778387.5 | 6.11
626 | Story7 | B11 | 40 MPa RC Beam (25 cm x 25 cm) | Beam | 40MPa | Concrete Rectangular | 250 | 250 | 625 | 4675 | 0.29 | 714.83 | G300E | 1913828.12 | 15.02 | G300E | 42611.16 | 0.33
627 | Story7 | B12 | 40 MPa RC Beam (25 cm x 25 cm) | Beam | 40MPa | Concrete Rectangular | 250 | 250 | 625 | 4675 | 0.29 | 714.83 | G300E | 1465028.12 | 11.5 | G300E | 778387.5 | 6.11
628 | Story7 | B13 | 40 MPa RC Beam (25 cm x 25 cm) | Beam | 40MPa | Concrete Rectangular | 250 | 250 | 625 | 4675 | 0.29 | 714.83 | G300E | 1960285.94 | 15.38 | G300E | 42611.16 | 0.33
629 | Story7 | B14 | 40 MPa RC Beam (25 cm x 25 cm) | Beam | 40MPa | Concrete Rectangular | 250 | 250 | 625 | 4675 | 0.29 | 714.83 | G300E | 1557651.56 | 12.22 | G300E | 777510.94 | 6.1
630 | Story7 | B15 | 40 MPa RC Beam (25 cm x 25 cm) | Beam | 40MPa | Concrete Rectangular | 250 | 250 | 625 | 4675 | 0.29 | 714.83 | G300E | 1565248.44 | 12.28 | G300E | 778387.5 | 6.11
631 | Story7 | B16 | 40 MPa RC Beam (25 cm x 25 cm) | Beam | 40MPa | Concrete Rectangular | 250 | 250 | 625 | 4675 | 0.29 | 714.83 | G300E | 1441360.94 | 11.31 | G300E | 778387.5 | 6.11
632 | Story7 | B17 | 40 MPa RC Beam (25 cm x 25 cm) | Beam | 40MPa | Concrete Rectangular | 250 | 250 | 625 | 4675 | 0.29 | 714.83 | G300E | 1915289.06 | 15.03 | G300E | 42611.16 | 0.33
633 | Story7 | B18 | 40 MPa RC Beam (25 cm x 25 cm) | Beam | 40MPa | Concrete Rectangular | 250 | 250 | 625 | 4675 | 0.29 | 714.83 | G300E | 1882271.88 | 14.77 | G300E | 21305.58 | 0.17
634 | Story7 | B19 | 40 MPa RC Beam (25 cm x 25 cm) | Beam | 40MPa | Concrete Rectangular | 250 | 250 | 625 | 4675 | 0.29 | 714.83 | G300E | 1804550 | 14.16 | G300E | 0 | 0
635 | Story7 | B2 | 40 MPa RC Beam (25 cm x 25 cm) | Beam | 40MPa | Concrete Rectangular | 250 | 250 | 625 | 4675 | 0.29 | 714.83 | G300E | 1557651.56 | 12.22 | G300E | 778387.5 | 6.11
636 | Story7 | B20 | 40 MPa RC Beam (25 cm x 25 cm) | Beam | 40MPa | Concrete Rectangular | 250 | 250 | 625 | 4675 | 0.29 | 714.83 | G300E | 1786434.38 | 14.02 | G300E | 21305.58 | 0.17
637 | Story7 | B21 | 40 MPa RC Beam (25 cm x 25 cm) | Beam | 40MPa | Concrete Rectangular | 250 | 250 | 625 | 4675 | 0.29 | 714.83 | G300E | 1833768.75 | 14.39 | G300E | 21305.58 | 0.17
638 | Story7 | B22 | 40 MPa RC Beam (25 cm x 25 cm) | Beam | 40MPa | Concrete Rectangular | 250 | 250 | 625 | 4800 | 0.3 | 733.94 | G300E | 1991700 | 15.63 | G300E | 599400 | 4.7
639 | Story7 | B23 | 40 MPa RC Beam (25 cm x 25 cm) | Beam | 40MPa | Concrete Rectangular | 250 | 250 | 625 | 4675 | 0.29 | 714.83 | G300E | 1796953.12 | 14.1 | G300E | 583790.62 | 4.58
640 | Story7 | B24 | 40 MPa RC Beam (25 cm x 25 cm) | Beam | 40MPa | Concrete Rectangular | 250 | 250 | 625 | 4800 | 0.3 | 733.94 | G300E | 1991700 | 15.63 | G300E | 599400 | 4.7
641 | Story7 | B25 | 40 MPa RC Beam (25 cm x 25 cm) | Beam | 40MPa | Concrete Rectangular | 250 | 250 | 625 | 4675 | 0.29 | 714.83 | G300E | 1833768.75 | 14.39 | G300E | 21305.58 | 0.17
642 | Story7 | B26 | 40 MPa RC Beam (25 cm x 25 cm) | Beam | 40MPa | Concrete Rectangular | 250 | 250 | 625 | 4675 | 0.29 | 714.83 | G300E | 1786142.19 | 14.01 | G300E | 21305.58 | 0.17
643 | Story7 | B27 | 40 MPa RC Beam (25 cm x 25 cm) | Beam | 40MPa | Concrete Rectangular | 250 | 250 | 625 | 4675 | 0.29 | 714.83 | G300E | 1804842.19 | 14.16 | G300E | 0 | 0
644 | Story7 | B28 | 40 MPa RC Beam (25 cm x 25 cm) | Beam | 40MPa | Concrete Rectangular | 250 | 250 | 625 | 4675 | 0.29 | 714.83 | G300E | 1882271.88 | 14.77 | G300E | 21305.58 | 0.17
645 | Story7 | B29 | 40 MPa RC Beam (25 cm x 25 cm) | Beam | 40MPa | Concrete Rectangular | 250 | 250 | 625 | 4675 | 0.29 | 714.83 | G300E | 1915289.06 | 15.03 | G300E | 42611.16 | 0.33
646 | Story7 | B3 | 40 MPa RC Beam (25 cm x 25 cm) | Beam | 40MPa | Concrete Rectangular | 250 | 250 | 625 | 4675 | 0.29 | 714.83 | G300E | 1960285.94 | 15.38 | G300E | 42611.16 | 0.33
647 | Story7 | B30 | 40 MPa RC Beam (25 cm x 25 cm) | Beam | 40MPa | Concrete Rectangular | 250 | 250 | 625 | 4675 | 0.29 | 714.83 | G300E | 1441360.94 | 11.31 | G300E | 778387.5 | 6.11
648 | Story7 | B31 | 40 MPa RC Beam (25 cm x 25 cm) | Beam | 40MPa | Concrete Rectangular | 250 | 250 | 625 | 4675 | 0.29 | 714.83 | G300E | 1408343.75 | 11.05 | G300E | 778387.5 | 6.11
649 | Story7 | B32 | 40 MPa RC Beam (25 cm x 25 cm) | Beam | 40MPa | Concrete Rectangular | 250 | 250 | 625 | 4675 | 0.29 | 714.83 | G300E | 1947429.69 | 15.28 | G300E | 21305.58 | 0.17
650 | Story7 | B33 | 40 MPa RC Beam (25 cm x 25 cm) | Beam | 40MPa | Concrete Rectangular | 250 | 250 | 625 | 4675 | 0.29 | 714.83 | G300E | 1878473.44 | 14.74 | G300E | 0 | 0
651 | Story7 | B34 | 40 MPa RC Beam (25 cm x 25 cm) | Beam | 40MPa | Concrete Rectangular | 250 | 250 | 625 | 4675 | 0.29 | 714.83 | G300E | 1885193.75 | 14.79 | G300E | 0 | 0
652 | Story7 | B35 | 40 MPa RC Beam (25 cm x 25 cm) | Beam | 40MPa | Concrete Rectangular | 250 | 250 | 625 | 4675 | 0.29 | 714.83 | G300E | 1704037.5 | 13.37 | G300E | 0 | 0
653 | Story7 | B36 | 40 MPa RC Beam (25 cm x 25 cm) | Beam | 40MPa | Concrete Rectangular | 250 | 250 | 625 | 4800 | 0.3 | 733.94 | G300E | 1984800 | 15.57 | G300E | 399600 | 3.14
654 | Story7 | B4 | 40 MPa RC Beam (25 cm x 25 cm) | Beam | 40MPa | Concrete Rectangular | 250 | 250 | 625 | 4675 | 0.29 | 714.83 | G300E | 1465028.12 | 11.5 | G300E | 778387.5 | 6.11
655 | Story7 | B40 | 40 MPa RC Beam (25 cm x 25 cm) | Beam | 40MPa | Concrete Rectangular | 250 | 250 | 625 | 4675 | 0.29 | 714.83 | G300E | 1932235.94 | 15.16 | G300E | 389193.75 | 3.05
656 | Story7 | B41 | 40 MPa RC Beam (25 cm x 25 cm) | Beam | 40MPa | Concrete Rectangular | 250 | 250 | 625 | 4675 | 0.29 | 714.83 | G300E | 1704329.69 | 13.37 | G300E | 0 | 0
657 | Story7 | B42 | 40 MPa RC Beam (25 cm x 25 cm) | Beam | 40MPa | Concrete Rectangular | 250 | 250 | 625 | 4675 | 0.29 | 714.83 | G300E | 1885193.75 | 14.79 | G300E | 0 | 0
658 | Story7 | B43 | 40 MPa RC Beam (25 cm x 25 cm) | Beam | 40MPa | Concrete Rectangular | 250 | 250 | 625 | 4675 | 0.29 | 714.83 | G300E | 1878181.25 | 14.74 | G300E | 0 | 0
659 | Story7 | B44 | 40 MPa RC Beam (25 cm x 25 cm) | Beam | 40MPa | Concrete Rectangular | 250 | 250 | 625 | 4675 | 0.29 | 714.83 | G300E | 1947429.69 | 15.28 | G300E | 21305.58 | 0.17
660 | Story7 | B45 | 40 MPa RC Beam (25 cm x 25 cm) | Beam | 40MPa | Concrete Rectangular | 250 | 250 | 625 | 4675 | 0.29 | 714.83 | G300E | 1408343.75 | 11.05 | G300E | 778387.5 | 6.11
661 | Story7 | B46 | 40 MPa RC Beam (25 cm x 25 cm) | Beam | 40MPa | Concrete Rectangular | 250 | 250 | 625 | 4675 | 0.29 | 714.83 | G300E | 1441360.94 | 11.31 | G300E | 778387.5 | 6.11
662 | Story7 | B47 | 40 MPa RC Beam (25 cm x 25 cm) | Beam | 40MPa | Concrete Rectangular | 250 | 250 | 625 | 4675 | 0.29 | 714.83 | G300E | 1947429.69 | 15.28 | G300E | 21305.58 | 0.17
663 | Story7 | B48 | 40 MPa RC Beam (25 cm x 25 cm) | Beam | 40MPa | Concrete Rectangular | 250 | 250 | 625 | 4675 | 0.29 | 714.83 | G300E | 1881979.69 | 14.77 | G300E | 21305.58 | 0.17
664 | Story7 | B49 | 40 MPa RC Beam (25 cm x 25 cm) | Beam | 40MPa | Concrete Rectangular | 250 | 250 | 625 | 4675 | 0.29 | 714.83 | G300E | 1885193.75 | 14.79 | G300E | 0 | 0
665 | Story7 | B5 | 40 MPa RC Beam (25 cm x 25 cm) | Beam | 40MPa | Concrete Rectangular | 250 | 250 | 625 | 4675 | 0.29 | 714.83 | G300E | 1913828.12 | 15.02 | G300E | 42611.16 | 0.33
666 | Story7 | B50 | 40 MPa RC Beam (25 cm x 25 cm) | Beam | 40MPa | Concrete Rectangular | 250 | 250 | 625 | 4675 | 0.29 | 714.83 | G300E | 1786434.38 | 14.02 | G300E | 21305.58 | 0.17
667 | Story7 | B51 | 40 MPa RC Beam (25 cm x 25 cm) | Beam | 40MPa | Concrete Rectangular | 250 | 250 | 625 | 4800 | 0.3 | 733.94 | G300E | 1984800 | 15.57 | G300E | 399600 | 3.14
668 | Story7 | B52 | 40 MPa RC Beam (25 cm x 25 cm) | Beam | 40MPa | Concrete Rectangular | 250 | 250 | 625 | 4675 | 0.29 | 714.83 | G300E | 1939540.62 | 15.22 | G300E | 583790.62 | 4.58
669 | Story7 | B54 | 40 MPa RC Beam (25 cm x 25 cm) | Beam | 40MPa | Concrete Rectangular | 250 | 250 | 625 | 4675 | 0.29 | 714.83 | G300E | 1891329.69 | 14.84 | G300E | 583790.62 | 4.58
670 | Story7 | B55 | 40 MPa RC Beam (25 cm x 25 cm) | Beam | 40MPa | Concrete Rectangular | 250 | 250 | 625 | 4675 | 0.29 | 714.83 | G300E | 1893375 | 14.86 | G300E | 583790.62 | 4.58
671 | Story7 | B56 | 40 MPa RC Beam (25 cm x 25 cm) | Beam | 40MPa | Concrete Rectangular | 250 | 250 | 625 | 4675 | 0.29 | 714.83 | G300E | 1751371.88 | 13.74 | G300E | 21305.58 | 0.17
672 | Story7 | B57 | 40 MPa RC Beam (25 cm x 25 cm) | Beam | 40MPa | Concrete Rectangular | 250 | 250 | 625 | 4675 | 0.29 | 714.83 | G300E | 1885193.75 | 14.79 | G300E | 0 | 0
673 | Story7 | B58 | 40 MPa RC Beam (25 cm x 25 cm) | Beam | 40MPa | Concrete Rectangular | 250 | 250 | 625 | 4675 | 0.29 | 714.83 | G300E | 1881979.69 | 14.77 | G300E | 21305.58 | 0.17
674 | Story7 | B59 | 40 MPa RC Beam (25 cm x 25 cm) | Beam | 40MPa | Concrete Rectangular | 250 | 250 | 625 | 4675 | 0.29 | 714.83 | G300E | 1947429.69 | 15.28 | G300E | 21305.58 | 0.17
675 | Story7 | B6 | 40 MPa RC Beam (25 cm x 25 cm) | Beam | 40MPa | Concrete Rectangular | 250 | 250 | 625 | 4675 | 0.29 | 714.83 | G300E | 1444282.81 | 11.33 | G300E | 778387.5 | 6.11
676 | Story7 | B60 | 40 MPa RC Beam (25 cm x 25 cm) | Beam | 40MPa | Concrete Rectangular | 250 | 250 | 625 | 4675 | 0.29 | 714.83 | G300E | 1441360.94 | 11.31 | G300E | 778387.5 | 6.11
677 | Story7 | B61 | 40 MPa RC Beam (25 cm x 25 cm) | Beam | 40MPa | Concrete Rectangular | 250 | 250 | 625 | 4675 | 0.29 | 714.83 | G300E | 1564956.25 | 12.28 | G300E | 778387.5 | 6.11
678 | Story7 | B62 | 40 MPa RC Beam (25 cm x 25 cm) | Beam | 40MPa | Concrete Rectangular | 250 | 250 | 625 | 4675 | 0.29 | 714.83 | G300E | 1915289.06 | 15.03 | G300E | 42611.16 | 0.33
679 | Story7 | B63 | 40 MPa RC Beam (25 cm x 25 cm) | Beam | 40MPa | Concrete Rectangular | 250 | 250 | 625 | 4675 | 0.29 | 714.83 | G300E | 1960285.94 | 15.38 | G300E | 42611.16 | 0.33
680 | Story7 | B64 | 40 MPa RC Beam (25 cm x 25 cm) | Beam | 40MPa | Concrete Rectangular | 250 | 250 | 625 | 4675 | 0.29 | 714.83 | G300E | 1804550 | 14.16 | G300E | 0 | 0
681 | Story7 | B65 | 40 MPa RC Beam (25 cm x 25 cm) | Beam | 40MPa | Concrete Rectangular | 250 | 250 | 625 | 4675 | 0.29 | 714.83 | G300E | 1913828.12 | 15.02 | G300E | 42611.16 | 0.33
682 | Story7 | B66 | 40 MPa RC Beam (25 cm x 25 cm) | Beam | 40MPa | Concrete Rectangular | 250 | 250 | 625 | 4675 | 0.29 | 714.83 | G300E | 1833768.75 | 14.39 | G300E | 21305.58 | 0.17
683 | Story7 | B67 | 40 MPa RC Beam (25 cm x 25 cm) | Beam | 40MPa | Concrete Rectangular | 250 | 250 | 625 | 4675 | 0.29 | 714.83 | G300E | 1969343.75 | 15.45 | G300E | 21305.58 | 0.17
684 | Story7 | B68 | 40 MPa RC Beam (25 cm x 25 cm) | Beam | 40MPa | Concrete Rectangular | 250 | 250 | 625 | 4675 | 0.29 | 714.83 | G300E | 1797537.5 | 14.1 | G300E | 583790.62 | 4.58
685 | Story7 | B69 | 40 MPa RC Beam (25 cm x 25 cm) | Beam | 40MPa | Concrete Rectangular | 250 | 250 | 625 | 4675 | 0.29 | 714.83 | G300E | 1968175 | 15.44 | G300E | 21305.58 | 0.17
686 | Story7 | B7 | 40 MPa RC Beam (25 cm x 25 cm) | Beam | 40MPa | Concrete Rectangular | 250 | 250 | 625 | 4675 | 0.29 | 714.83 | G300E | 1969343.75 | 15.45 | G300E | 21305.58 | 0.17
687 | Story7 | B70 | 40 MPa RC Beam (25 cm x 25 cm) | Beam | 40MPa | Concrete Rectangular | 250 | 250 | 625 | 4675 | 0.29 | 714.83 | G300E | 1804842.19 | 14.16 | G300E | 21305.58 | 0.17
688 | Story7 | B71 | 40 MPa RC Beam (25 cm x 25 cm) | Beam | 40MPa | Concrete Rectangular | 250 | 250 | 625 | 4675 | 0.29 | 714.83 | G300E | 1911490.62 | 15 | G300E | 42611.16 | 0.33
689 | Story7 | B72 | 40 MPa RC Beam (25 cm x 25 cm) | Beam | 40MPa | Concrete Rectangular | 250 | 250 | 625 | 4675 | 0.29 | 714.83 | G300E | 1803381.25 | 14.15 | G300E | 0 | 0
690 | Story7 | B73 | 40 MPa RC Beam (25 cm x 25 cm) | Beam | 40MPa | Concrete Rectangular | 250 | 250 | 625 | 4675 | 0.29 | 714.83 | G300E | 1960285.94 | 15.38 | G300E | 42611.16 | 0.33
691 | Story7 | B74 | 40 MPa RC Beam (25 cm x 25 cm) | Beam | 40MPa | Concrete Rectangular | 250 | 250 | 625 | 4675 | 0.29 | 714.83 | G300E | 1915289.06 | 15.03 | G300E | 42611.16 | 0.33
692 | Story7 | B75 | 40 MPa RC Beam (25 cm x 25 cm) | Beam | 40MPa | Concrete Rectangular | 250 | 250 | 625 | 4675 | 0.29 | 714.83 | G300E | 1564956.25 | 12.28 | G300E | 778387.5 | 6.11
693 | Story7 | B76 | 40 MPa RC Beam (25 cm x 25 cm) | Beam | 40MPa | Concrete Rectangular | 250 | 250 | 625 | 4675 | 0.29 | 714.83 | G300E | 1557651.56 | 12.22 | G300E | 778387.5 | 6.11
694 | Story7 | B77 | 40 MPa RC Beam (25 cm x 25 cm) | Beam | 40MPa | Concrete Rectangular | 250 | 250 | 625 | 4675 | 0.29 | 714.83 | G300E | 1465028.12 | 11.5 | G300E | 778387.5 | 6.11
695 | Story7 | B78 | 40 MPa RC Beam (25 cm x 25 cm) | Beam | 40MPa | Concrete Rectangular | 250 | 250 | 625 | 4675 | 0.29 | 714.83 | G300E | 1444282.81 | 11.33 | G300E | 778387.5 | 6.11
696 | Story7 | B79 | 40 MPa RC Beam (25 cm x 25 cm) | Beam | 40MPa | Concrete Rectangular | 250 | 250 | 625 | 4675 | 0.29 | 714.83 | G300E | 1417109.38 | 11.12 | G300E | 778387.5 | 6.11
697 | Story7 | B8 | 40 MPa RC Beam (25 cm x 25 cm) | Beam | 40MPa | Concrete Rectangular | 250 | 250 | 625 | 4675 | 0.29 | 714.83 | G300E | 1417401.56 | 11.12 | G300E | 778387.5 | 6.11
698 | Story7 | B80 | 40 MPa RC Beam (25 cm x 25 cm) | Beam | 40MPa | Concrete Rectangular | 250 | 250 | 625 | 4675 | 0.29 | 714.83 | G300E | 1444282.81 | 11.33 | G300E | 778387.5 | 6.11
699 | Story7 | B81 | 40 MPa RC Beam (25 cm x 25 cm) | Beam | 40MPa | Concrete Rectangular | 250 | 250 | 625 | 4675 | 0.29 | 714.83 | G300E | 1465028.12 | 11.5 | G300E | 778387.5 | 6.11
700 | Story7 | B82 | 40 MPa RC Beam (25 cm x 25 cm) | Beam | 40MPa | Concrete Rectangular | 250 | 250 | 625 | 4675 | 0.29 | 714.83 | G300E | 1557651.56 | 12.22 | G300E | 777510.94 | 6.1
701 | Story7 | B9 | 40 MPa RC Beam (25 cm x 25 cm) | Beam | 40MPa | Concrete Rectangular | 250 | 250 | 625 | 4675 | 0.29 | 714.83 | G300E | 1969343.75 | 15.45 | G300E | 21305.58 | 0.17
702 | Story8 | B1 | 40 MPa RC Beam (25 cm x 25 cm) | Beam | 40MPa | Concrete Rectangular | 250 | 250 | 625 | 4675 | 0.29 | 714.83 | G300E | 1568462.5 | 12.31 | G300E | 776634.38 | 6.09
703 | Story8 | B10 | 40 MPa RC Beam (25 cm x 25 cm) | Beam | 40MPa | Concrete Rectangular | 250 | 250 | 625 | 4675 | 0.29 | 714.83 | G300E | 1444867.19 | 11.34 | G300E | 778387.5 | 6.11
704 | Story8 | B11 | 40 MPa RC Beam (25 cm x 25 cm) | Beam | 40MPa | Concrete Rectangular | 250 | 250 | 625 | 4675 | 0.29 | 714.83 | G300E | 1915873.44 | 15.03 | G300E | 42611.16 | 0.33
705 | Story8 | B12 | 40 MPa RC Beam (25 cm x 25 cm) | Beam | 40MPa | Concrete Rectangular | 250 | 250 | 625 | 4675 | 0.29 | 714.83 | G300E | 1471456.25 | 11.55 | G300E | 778387.5 | 6.11
706 | Story8 | B13 | 40 MPa RC Beam (25 cm x 25 cm) | Beam | 40MPa | Concrete Rectangular | 250 | 250 | 625 | 4675 | 0.29 | 714.83 | G300E | 1964668.75 | 15.42 | G300E | 42611.16 | 0.33
707 | Story8 | B14 | 40 MPa RC Beam (25 cm x 25 cm) | Beam | 40MPa | Concrete Rectangular | 250 | 250 | 625 | 4675 | 0.29 | 714.83 | G300E | 1560573.44 | 12.24 | G300E | 775757.81 | 6.09
708 | Story8 | B15 | 40 MPa RC Beam (25 cm x 25 cm) | Beam | 40MPa | Concrete Rectangular | 250 | 250 | 625 | 4675 | 0.29 | 714.83 | G300E | 1568462.5 | 12.31 | G300E | 776634.38 | 6.09
709 | Story8 | B16 | 40 MPa RC Beam (25 cm x 25 cm) | Beam | 40MPa | Concrete Rectangular | 250 | 250 | 625 | 4675 | 0.29 | 714.83 | G300E | 1442529.69 | 11.32 | G300E | 778387.5 | 6.11
710 | Story8 | B17 | 40 MPa RC Beam (25 cm x 25 cm) | Beam | 40MPa | Concrete Rectangular | 250 | 250 | 625 | 4675 | 0.29 | 714.83 | G300E | 1910029.69 | 14.99 | G300E | 42611.16 | 0.33
711 | Story8 | B18 | 40 MPa RC Beam (25 cm x 25 cm) | Beam | 40MPa | Concrete Rectangular | 250 | 250 | 625 | 4675 | 0.29 | 714.83 | G300E | 1880810.94 | 14.76 | G300E | 21305.58 | 0.17
712 | Story8 | B19 | 40 MPa RC Beam (25 cm x 25 cm) | Beam | 40MPa | Concrete Rectangular | 250 | 250 | 625 | 4675 | 0.29 | 714.83 | G300E | 1784389.06 | 14 | G300E | 0 | 0
713 | Story8 | B2 | 40 MPa RC Beam (25 cm x 25 cm) | Beam | 40MPa | Concrete Rectangular | 250 | 250 | 625 | 4675 | 0.29 | 714.83 | G300E | 1560573.44 | 12.24 | G300E | 778387.5 | 6.11
714 | Story8 | B20 | 40 MPa RC Beam (25 cm x 25 cm) | Beam | 40MPa | Concrete Rectangular | 250 | 250 | 625 | 4675 | 0.29 | 714.83 | G300E | 1789940.62 | 14.04 | G300E | 21305.58 | 0.17
715 | Story8 | B21 | 40 MPa RC Beam (25 cm x 25 cm) | Beam | 40MPa | Concrete Rectangular | 250 | 250 | 625 | 4675 | 0.29 | 714.83 | G300E | 1829385.94 | 14.35 | G300E | 21305.58 | 0.17
716 | Story8 | B22 | 40 MPa RC Beam (25 cm x 25 cm) | Beam | 40MPa | Concrete Rectangular | 250 | 250 | 625 | 4800 | 0.3 | 733.94 | G300E | 1995300 | 15.66 | G300E | 599400 | 4.7
717 | Story8 | B23 | 40 MPa RC Beam (25 cm x 25 cm) | Beam | 40MPa | Concrete Rectangular | 250 | 250 | 625 | 4675 | 0.29 | 714.83 | G300E | 1802212.5 | 14.14 | G300E | 583790.62 | 4.58
718 | Story8 | B24 | 40 MPa RC Beam (25 cm x 25 cm) | Beam | 40MPa | Concrete Rectangular | 250 | 250 | 625 | 4800 | 0.3 | 733.94 | G300E | 1995600 | 15.66 | G300E | 599400 | 4.7
719 | Story8 | B25 | 40 MPa RC Beam (25 cm x 25 cm) | Beam | 40MPa | Concrete Rectangular | 250 | 250 | 625 | 4675 | 0.29 | 714.83 | G300E | 1829385.94 | 14.35 | G300E | 21305.58 | 0.17
720 | Story8 | B26 | 40 MPa RC Beam (25 cm x 25 cm) | Beam | 40MPa | Concrete Rectangular | 250 | 250 | 625 | 4675 | 0.29 | 714.83 | G300E | 1789940.62 | 14.04 | G300E | 21305.58 | 0.17
721 | Story8 | B27 | 40 MPa RC Beam (25 cm x 25 cm) | Beam | 40MPa | Concrete Rectangular | 250 | 250 | 625 | 4675 | 0.29 | 714.83 | G300E | 1784389.06 | 14 | G300E | 0 | 0
722 | Story8 | B28 | 40 MPa RC Beam (25 cm x 25 cm) | Beam | 40MPa | Concrete Rectangular | 250 | 250 | 625 | 4675 | 0.29 | 714.83 | G300E | 1880810.94 | 14.76 | G300E | 21305.58 | 0.17
723 | Story8 | B29 | 40 MPa RC Beam (25 cm x 25 cm) | Beam | 40MPa | Concrete Rectangular | 250 | 250 | 625 | 4675 | 0.29 | 714.83 | G300E | 1910029.69 | 14.99 | G300E | 42611.16 | 0.33
724 | Story8 | B3 | 40 MPa RC Beam (25 cm x 25 cm) | Beam | 40MPa | Concrete Rectangular | 250 | 250 | 625 | 4675 | 0.29 | 714.83 | G300E | 1964668.75 | 15.42 | G300E | 42611.16 | 0.33
725 | Story8 | B30 | 40 MPa RC Beam (25 cm x 25 cm) | Beam | 40MPa | Concrete Rectangular | 250 | 250 | 625 | 4675 | 0.29 | 714.83 | G300E | 1442529.69 | 11.32 | G300E | 778387.5 | 6.11
726 | Story8 | B31 | 40 MPa RC Beam (25 cm x 25 cm) | Beam | 40MPa | Concrete Rectangular | 250 | 250 | 625 | 4675 | 0.29 | 714.83 | G300E | 1404253.12 | 11.02 | G300E | 778387.5 | 6.11
727 | Story8 | B32 | 40 MPa RC Beam (25 cm x 25 cm) | Beam | 40MPa | Concrete Rectangular | 250 | 250 | 625 | 4675 | 0.29 | 714.83 | G300E | 1953857.81 | 15.33 | G300E | 21305.58 | 0.17
728 | Story8 | B33 | 40 MPa RC Beam (25 cm x 25 cm) | Beam | 40MPa | Concrete Rectangular | 250 | 250 | 625 | 4675 | 0.29 | 714.83 | G300E | 1874090.62 | 14.7 | G300E | 0 | 0
729 | Story8 | B34 | 40 MPa RC Beam (25 cm x 25 cm) | Beam | 40MPa | Concrete Rectangular | 250 | 250 | 625 | 4675 | 0.29 | 714.83 | G300E | 1896296.88 | 14.88 | G300E | 0 | 0
730 | Story8 | B35 | 40 MPa RC Beam (25 cm x 25 cm) | Beam | 40MPa | Concrete Rectangular | 250 | 250 | 625 | 4675 | 0.29 | 714.83 | G300E | 1704621.88 | 13.38 | G300E | 0 | 0
731 | Story8 | B36 | 40 MPa RC Beam (25 cm x 25 cm) | Beam | 40MPa | Concrete Rectangular | 250 | 250 | 625 | 4800 | 0.3 | 733.94 | G300E | 1988100 | 15.6 | G300E | 499500 | 3.92
732 | Story8 | B4 | 40 MPa RC Beam (25 cm x 25 cm) | Beam | 40MPa | Concrete Rectangular | 250 | 250 | 625 | 4675 | 0.29 | 714.83 | G300E | 1471456.25 | 11.55 | G300E | 778387.5 | 6.11
733 | Story8 | B40 | 40 MPa RC Beam (25 cm x 25 cm) | Beam | 40MPa | Concrete Rectangular | 250 | 250 | 625 | 4675 | 0.29 | 714.83 | G300E | 1936326.56 | 15.19 | G300E | 486492.19 | 3.82
734 | Story8 | B41 | 40 MPa RC Beam (25 cm x 25 cm) | Beam | 40MPa | Concrete Rectangular | 250 | 250 | 625 | 4675 | 0.29 | 714.83 | G300E | 1704037.5 | 13.37 | G300E | 0 | 0
735 | Story8 | B42 | 40 MPa RC Beam (25 cm x 25 cm) | Beam | 40MPa | Concrete Rectangular | 250 | 250 | 625 | 4675 | 0.29 | 714.83 | G300E | 1896296.88 | 14.88 | G300E | 0 | 0
736 | Story8 | B43 | 40 MPa RC Beam (25 cm x 25 cm) | Beam | 40MPa | Concrete Rectangular | 250 | 250 | 625 | 4675 | 0.29 | 714.83 | G300E | 1874090.62 | 14.7 | G300E | 0 | 0
737 | Story8 | B44 | 40 MPa RC Beam (25 cm x 25 cm) | Beam | 40MPa | Concrete Rectangular | 250 | 250 | 625 | 4675 | 0.29 | 714.83 | G300E | 1953857.81 | 15.33 | G300E | 21305.58 | 0.17
738 | Story8 | B45 | 40 MPa RC Beam (25 cm x 25 cm) | Beam | 40MPa | Concrete Rectangular | 250 | 250 | 625 | 4675 | 0.29 | 714.83 | G300E | 1404253.12 | 11.02 | G300E | 778387.5 | 6.11
739 | Story8 | B46 | 40 MPa RC Beam (25 cm x 25 cm) | Beam | 40MPa | Concrete Rectangular | 250 | 250 | 625 | 4675 | 0.29 | 714.83 | G300E | 1442529.69 | 11.32 | G300E | 778387.5 | 6.11
740 | Story8 | B47 | 40 MPa RC Beam (25 cm x 25 cm) | Beam | 40MPa | Concrete Rectangular | 250 | 250 | 625 | 4675 | 0.29 | 714.83 | G300E | 1953857.81 | 15.33 | G300E | 21305.58 | 0.17
741 | Story8 | B48 | 40 MPa RC Beam (25 cm x 25 cm) | Beam | 40MPa | Concrete Rectangular | 250 | 250 | 625 | 4675 | 0.29 | 714.83 | G300E | 1880810.94 | 14.76 | G300E | 21305.58 | 0.17
742 | Story8 | B49 | 40 MPa RC Beam (25 cm x 25 cm) | Beam | 40MPa | Concrete Rectangular | 250 | 250 | 625 | 4675 | 0.29 | 714.83 | G300E | 1896296.88 | 14.88 | G300E | 0 | 0
743 | Story8 | B5 | 40 MPa RC Beam (25 cm x 25 cm) | Beam | 40MPa | Concrete Rectangular | 250 | 250 | 625 | 4675 | 0.29 | 714.83 | G300E | 1915873.44 | 15.03 | G300E | 42611.16 | 0.33
744 | Story8 | B50 | 40 MPa RC Beam (25 cm x 25 cm) | Beam | 40MPa | Concrete Rectangular | 250 | 250 | 625 | 4675 | 0.29 | 714.83 | G300E | 1789940.62 | 14.04 | G300E | 21305.58 | 0.17
745 | Story8 | B51 | 40 MPa RC Beam (25 cm x 25 cm) | Beam | 40MPa | Concrete Rectangular | 250 | 250 | 625 | 4800 | 0.3 | 733.94 | G300E | 1988100 | 15.6 | G300E | 499500 | 3.92
746 | Story8 | B52 | 40 MPa RC Beam (25 cm x 25 cm) | Beam | 40MPa | Concrete Rectangular | 250 | 250 | 625 | 4675 | 0.29 | 714.83 | G300E | 1943339.06 | 15.25 | G300E | 583790.62 | 4.58
747 | Story8 | B54 | 40 MPa RC Beam (25 cm x 25 cm) | Beam | 40MPa | Concrete Rectangular | 250 | 250 | 625 | 4675 | 0.29 | 714.83 | G300E | 1896296.88 | 14.88 | G300E | 583790.62 | 4.58
748 | Story8 | B55 | 40 MPa RC Beam (25 cm x 25 cm) | Beam | 40MPa | Concrete Rectangular | 250 | 250 | 625 | 4675 | 0.29 | 714.83 | G300E | 1898050 | 14.89 | G300E | 583790.62 | 4.58
749 | Story8 | B56 | 40 MPa RC Beam (25 cm x 25 cm) | Beam | 40MPa | Concrete Rectangular | 250 | 250 | 625 | 4675 | 0.29 | 714.83 | G300E | 1757507.81 | 13.79 | G300E | 21305.58 | 0.17
750 | Story8 | B57 | 40 MPa RC Beam (25 cm x 25 cm) | Beam | 40MPa | Concrete Rectangular | 250 | 250 | 625 | 4675 | 0.29 | 714.83 | G300E | 1896589.06 | 14.88 | G300E | 0 | 0
751 | Story8 | B58 | 40 MPa RC Beam (25 cm x 25 cm) | Beam | 40MPa | Concrete Rectangular | 250 | 250 | 625 | 4675 | 0.29 | 714.83 | G300E | 1880810.94 | 14.76 | G300E | 21305.58 | 0.17
752 | Story8 | B59 | 40 MPa RC Beam (25 cm x 25 cm) | Beam | 40MPa | Concrete Rectangular | 250 | 250 | 625 | 4675 | 0.29 | 714.83 | G300E | 1953857.81 | 15.33 | G300E | 21305.58 | 0.17
753 | Story8 | B6 | 40 MPa RC Beam (25 cm x 25 cm) | Beam | 40MPa | Concrete Rectangular | 250 | 250 | 625 | 4675 | 0.29 | 714.83 | G300E | 1444867.19 | 11.34 | G300E | 778387.5 | 6.11
754 | Story8 | B60 | 40 MPa RC Beam (25 cm x 25 cm) | Beam | 40MPa | Concrete Rectangular | 250 | 250 | 625 | 4675 | 0.29 | 714.83 | G300E | 1442529.69 | 11.32 | G300E | 778387.5 | 6.11
755 | Story8 | B61 | 40 MPa RC Beam (25 cm x 25 cm) | Beam | 40MPa | Concrete Rectangular | 250 | 250 | 625 | 4675 | 0.29 | 714.83 | G300E | 1568170.31 | 12.3 | G300E | 776634.38 | 6.09
756 | Story8 | B62 | 40 MPa RC Beam (25 cm x 25 cm) | Beam | 40MPa | Concrete Rectangular | 250 | 250 | 625 | 4675 | 0.29 | 714.83 | G300E | 1910029.69 | 14.99 | G300E | 42611.16 | 0.33
757 | Story8 | B63 | 40 MPa RC Beam (25 cm x 25 cm) | Beam | 40MPa | Concrete Rectangular | 250 | 250 | 625 | 4675 | 0.29 | 714.83 | G300E | 1964668.75 | 15.42 | G300E | 42611.16 | 0.33
758 | Story8 | B64 | 40 MPa RC Beam (25 cm x 25 cm) | Beam | 40MPa | Concrete Rectangular | 250 | 250 | 625 | 4675 | 0.29 | 714.83 | G300E | 1784389.06 | 14 | G300E | 0 | 0
759 | Story8 | B65 | 40 MPa RC Beam (25 cm x 25 cm) | Beam | 40MPa | Concrete Rectangular | 250 | 250 | 625 | 4675 | 0.29 | 714.83 | G300E | 1915873.44 | 15.03 | G300E | 42611.16 | 0.33
760 | Story8 | B66 | 40 MPa RC Beam (25 cm x 25 cm) | Beam | 40MPa | Concrete Rectangular | 250 | 250 | 625 | 4675 | 0.29 | 714.83 | G300E | 1829385.94 | 14.35 | G300E | 21305.58 | 0.17
761 | Story8 | B67 | 40 MPa RC Beam (25 cm x 25 cm) | Beam | 40MPa | Concrete Rectangular | 250 | 250 | 625 | 4675 | 0.29 | 714.83 | G300E | 1977525 | 15.52 | G300E | 21305.58 | 0.17
762 | Story8 | B68 | 40 MPa RC Beam (25 cm x 25 cm) | Beam | 40MPa | Concrete Rectangular | 250 | 250 | 625 | 4675 | 0.29 | 714.83 | G300E | 1801628.12 | 14.14 | G300E | 583790.62 | 4.58
763 | Story8 | B69 | 40 MPa RC Beam (25 cm x 25 cm) | Beam | 40MPa | Concrete Rectangular | 250 | 250 | 625 | 4675 | 0.29 | 714.83 | G300E | 1977817.19 | 15.52 | G300E | 21305.58 | 0.17
764 | Story8 | B7 | 40 MPa RC Beam (25 cm x 25 cm) | Beam | 40MPa | Concrete Rectangular | 250 | 250 | 625 | 4675 | 0.29 | 714.83 | G300E | 1977817.19 | 15.52 | G300E | 21305.58 | 0.17
765 | Story8 | B70 | 40 MPa RC Beam (25 cm x 25 cm) | Beam | 40MPa | Concrete Rectangular | 250 | 250 | 625 | 4675 | 0.29 | 714.83 | G300E | 1805134.38 | 14.16 | G300E | 21305.58 | 0.17
766 | Story8 | B71 | 40 MPa RC Beam (25 cm x 25 cm) | Beam | 40MPa | Concrete Rectangular | 250 | 250 | 625 | 4675 | 0.29 | 714.83 | G300E | 1914412.5 | 15.02 | G300E | 42611.16 | 0.33
767 | Story8 | B72 | 40 MPa RC Beam (25 cm x 25 cm) | Beam | 40MPa | Concrete Rectangular | 250 | 250 | 625 | 4675 | 0.29 | 714.83 | G300E | 1782051.56 | 13.98 | G300E | 0 | 0
768 | Story8 | B73 | 40 MPa RC Beam (25 cm x 25 cm) | Beam | 40MPa | Concrete Rectangular | 250 | 250 | 625 | 4675 | 0.29 | 714.83 | G300E | 1964668.75 | 15.42 | G300E | 42611.16 | 0.33
769 | Story8 | B74 | 40 MPa RC Beam (25 cm x 25 cm) | Beam | 40MPa | Concrete Rectangular | 250 | 250 | 625 | 4675 | 0.29 | 714.83 | G300E | 1910029.69 | 14.99 | G300E | 42611.16 | 0.33
770 | Story8 | B75 | 40 MPa RC Beam (25 cm x 25 cm) | Beam | 40MPa | Concrete Rectangular | 250 | 250 | 625 | 4675 | 0.29 | 714.83 | G300E | 1568170.31 | 12.3 | G300E | 776634.38 | 6.09
771 | Story8 | B76 | 40 MPa RC Beam (25 cm x 25 cm) | Beam | 40MPa | Concrete Rectangular | 250 | 250 | 625 | 4675 | 0.29 | 714.83 | G300E | 1560573.44 | 12.24 | G300E | 778387.5 | 6.11
772 | Story8 | B77 | 40 MPa RC Beam (25 cm x 25 cm) | Beam | 40MPa | Concrete Rectangular | 250 | 250 | 625 | 4675 | 0.29 | 714.83 | G300E | 1471456.25 | 11.55 | G300E | 778387.5 | 6.11
773 | Story8 | B78 | 40 MPa RC Beam (25 cm x 25 cm) | Beam | 40MPa | Concrete Rectangular | 250 | 250 | 625 | 4675 | 0.29 | 714.83 | G300E | 1444867.19 | 11.34 | G300E | 778387.5 | 6.11
774 | Story8 | B79 | 40 MPa RC Beam (25 cm x 25 cm) | Beam | 40MPa | Concrete Rectangular | 250 | 250 | 625 | 4675 | 0.29 | 714.83 | G300E | 1410096.88 | 11.06 | G300E | 778387.5 | 6.11
775 | Story8 | B8 | 40 MPa RC Beam (25 cm x 25 cm) | Beam | 40MPa | Concrete Rectangular | 250 | 250 | 625 | 4675 | 0.29 | 714.83 | G300E | 1410096.88 | 11.06 | G300E | 778387.5 | 6.11
776 | Story8 | B80 | 40 MPa RC Beam (25 cm x 25 cm) | Beam | 40MPa | Concrete Rectangular | 250 | 250 | 625 | 4675 | 0.29 | 714.83 | G300E | 1444867.19 | 11.34 | G300E | 778387.5 | 6.11
777 | Story8 | B81 | 40 MPa RC Beam (25 cm x 25 cm) | Beam | 40MPa | Concrete Rectangular | 250 | 250 | 625 | 4675 | 0.29 | 714.83 | G300E | 1470871.88 | 11.54 | G300E | 778387.5 | 6.11
778 | Story8 | B82 | 40 MPa RC Beam (25 cm x 25 cm) | Beam | 40MPa | Concrete Rectangular | 250 | 250 | 625 | 4675 | 0.29 | 714.83 | G300E | 1560573.44 | 12.24 | G300E | 775757.81 | 6.09
779 | Story8 | B9 | 40 MPa RC Beam (25 cm x 25 cm) | Beam | 40MPa | Concrete Rectangular | 250 | 250 | 625 | 4675 | 0.29 | 714.83 | G300E | 1977817.19 | 15.52 | G300E | 21305.58 | 0.17
780 | Story9 | B1 | 40 MPa RC Beam (25 cm x 25 cm) | Beam | 40MPa | Concrete Rectangular | 250 | 250 | 625 | 4675 | 0.29 | 714.83 | G300E | 1520835.94 | 11.93 | G300E | 778387.5 | 6.11
781 | Story9 | B10 | 40 MPa RC Beam (25 cm x 25 cm) | Beam | 40MPa | Concrete Rectangular | 250 | 250 | 625 | 4675 | 0.29 | 714.83 | G300E | 1446912.5 | 11.35 | G300E | 778387.5 | 6.11
782 | Story9 | B11 | 40 MPa RC Beam (25 cm x 25 cm) | Beam | 40MPa | Concrete Rectangular | 250 | 250 | 625 | 4675 | 0.29 | 714.83 | G300E | 1836398.44 | 14.41 | G300E | 42611.16 | 0.33
783 | Story9 | B12 | 40 MPa RC Beam (25 cm x 25 cm) | Beam | 40MPa | Concrete Rectangular | 250 | 250 | 625 | 4675 | 0.29 | 714.83 | G300E | 1481390.62 | 11.62 | G300E | 778387.5 | 6.11
784 | Story9 | B13 | 40 MPa RC Beam (25 cm x 25 cm) | Beam | 40MPa | Concrete Rectangular | 250 | 250 | 625 | 4675 | 0.29 | 714.83 | G300E | 1900095.31 | 14.91 | G300E | 42611.16 | 0.33
785 | Story9 | B14 | 40 MPa RC Beam (25 cm x 25 cm) | Beam | 40MPa | Concrete Rectangular | 250 | 250 | 625 | 4675 | 0.29 | 714.83 | G300E | 1511485.94 | 11.86 | G300E | 778095.31 | 6.11
786 | Story9 | B15 | 40 MPa RC Beam (25 cm x 25 cm) | Beam | 40MPa | Concrete Rectangular | 250 | 250 | 625 | 4675 | 0.29 | 714.83 | G300E | 1520835.94 | 11.93 | G300E | 778387.5 | 6.11
787 | Story9 | B16 | 40 MPa RC Beam (25 cm x 25 cm) | Beam | 40MPa | Concrete Rectangular | 250 | 250 | 625 | 4675 | 0.29 | 714.83 | G300E | 1446328.12 | 11.35 | G300E | 778387.5 | 6.11
788 | Story9 | B17 | 40 MPa RC Beam (25 cm x 25 cm) | Beam | 40MPa | Concrete Rectangular | 250 | 250 | 625 | 4675 | 0.29 | 714.83 | G300E | 1837567.19 | 14.42 | G300E | 42611.16 | 0.33
789 | Story9 | B18 | 40 MPa RC Beam (25 cm x 25 cm) | Beam | 40MPa | Concrete Rectangular | 250 | 250 | 625 | 4675 | 0.29 | 714.83 | G300E | 1891329.69 | 14.84 | G300E | 21305.58 | 0.17
790 | Story9 | B19 | 40 MPa RC Beam (25 cm x 25 cm) | Beam | 40MPa | Concrete Rectangular | 250 | 250 | 625 | 4675 | 0.29 | 714.83 | G300E | 1779421.88 | 13.96 | G300E | 0 | 0
791 | Story9 | B2 | 40 MPa RC Beam (25 cm x 25 cm) | Beam | 40MPa | Concrete Rectangular | 250 | 250 | 625 | 4675 | 0.29 | 714.83 | G300E | 1511485.94 | 11.86 | G300E | 778095.31 | 6.11
792 | Story9 | B20 | 40 MPa RC Beam (25 cm x 25 cm) | Beam | 40MPa | Concrete Rectangular | 250 | 250 | 625 | 4675 | 0.29 | 714.83 | G300E | 1787603.12 | 14.03 | G300E | 21305.58 | 0.17
793 | Story9 | B21 | 40 MPa RC Beam (25 cm x 25 cm) | Beam | 40MPa | Concrete Rectangular | 250 | 250 | 625 | 4675 | 0.29 | 714.83 | G300E | 1841657.81 | 14.45 | G300E | 21305.58 | 0.17
794 | Story9 | B22 | 40 MPa RC Beam (25 cm x 25 cm) | Beam | 40MPa | Concrete Rectangular | 250 | 250 | 625 | 4800 | 0.3 | 733.94 | G300E | 1938900 | 15.21 | G300E | 599400 | 4.7
795 | Story9 | B23 | 40 MPa RC Beam (25 cm x 25 cm) | Beam | 40MPa | Concrete Rectangular | 250 | 250 | 625 | 4675 | 0.29 | 714.83 | G300E | 1836106.25 | 14.41 | G300E | 194596.88 | 1.53
796 | Story9 | B24 | 40 MPa RC Beam (25 cm x 25 cm) | Beam | 40MPa | Concrete Rectangular | 250 | 250 | 625 | 4800 | 0.3 | 733.94 | G300E | 1939200 | 15.22 | G300E | 599400 | 4.7
797 | Story9 | B25 | 40 MPa RC Beam (25 cm x 25 cm) | Beam | 40MPa | Concrete Rectangular | 250 | 250 | 625 | 4675 | 0.29 | 714.83 | G300E | 1841657.81 | 14.45 | G300E | 21305.58 | 0.17
798 | Story9 | B26 | 40 MPa RC Beam (25 cm x 25 cm) | Beam | 40MPa | Concrete Rectangular | 250 | 250 | 625 | 4675 | 0.29 | 714.83 | G300E | 1787895.31 | 14.03 | G300E | 21305.58 | 0.17
799 | Story9 | B27 | 40 MPa RC Beam (25 cm x 25 cm) | Beam | 40MPa | Concrete Rectangular | 250 | 250 | 625 | 4675 | 0.29 | 714.83 | G300E | 1779421.88 | 13.96 | G300E | 0 | 0
800 | Story9 | B28 | 40 MPa RC Beam (25 cm x 25 cm) | Beam | 40MPa | Concrete Rectangular | 250 | 250 | 625 | 4675 | 0.29 | 714.83 | G300E | 1891329.69 | 14.84 | G300E | 21305.58 | 0.17
801 | Story9 | B29 | 40 MPa RC Beam (25 cm x 25 cm) | Beam | 40MPa | Concrete Rectangular | 250 | 250 | 625 | 4675 | 0.29 | 714.83 | G300E | 1837567.19 | 14.42 | G300E | 42611.16 | 0.33
802 | Story9 | B3 | 40 MPa RC Beam (25 cm x 25 cm) | Beam | 40MPa | Concrete Rectangular | 250 | 250 | 625 | 4675 | 0.29 | 714.83 | G300E | 1900095.31 | 14.91 | G300E | 42611.16 | 0.33
803 | Story9 | B30 | 40 MPa RC Beam (25 cm x 25 cm) | Beam | 40MPa | Concrete Rectangular | 250 | 250 | 625 | 4675 | 0.29 | 714.83 | G300E | 1446328.12 | 11.35 | G300E | 778387.5 | 6.11
804 | Story9 | B31 | 40 MPa RC Beam (25 cm x 25 cm) | Beam | 40MPa | Concrete Rectangular | 250 | 250 | 625 | 4675 | 0.29 | 714.83 | G300E | 1400162.5 | 10.99 | G300E | 389193.75 | 3.05
805 | Story9 | B32 | 40 MPa RC Beam (25 cm x 25 cm) | Beam | 40MPa | Concrete Rectangular | 250 | 250 | 625 | 4675 | 0.29 | 714.83 | G300E | 1955903.12 | 15.35 | G300E | 21305.58 | 0.17
806 | Story9 | B33 | 40 MPa RC Beam (25 cm x 25 cm) | Beam | 40MPa | Concrete Rectangular | 250 | 250 | 625 | 4675 | 0.29 | 714.83 | G300E | 1888115.62 | 14.81 | G300E | 0 | 0
807 | Story9 | B34 | 40 MPa RC Beam (25 cm x 25 cm) | Beam | 40MPa | Concrete Rectangular | 250 | 250 | 625 | 4675 | 0.29 | 714.83 | G300E | 1903309.38 | 14.93 | G300E | 0 | 0
808 | Story9 | B35 | 40 MPa RC Beam (25 cm x 25 cm) | Beam | 40MPa | Concrete Rectangular | 250 | 250 | 625 | 4675 | 0.29 | 714.83 | G300E | 1715140.62 | 13.46 | G300E | 0 | 0
809 | Story9 | B36 | 40 MPa RC Beam (25 cm x 25 cm) | Beam | 40MPa | Concrete Rectangular | 250 | 250 | 625 | 4800 | 0.3 | 733.94 | G300E | 1987800 | 15.6 | G300E | 399600 | 3.14
810 | Story9 | B4 | 40 MPa RC Beam (25 cm x 25 cm) | Beam | 40MPa | Concrete Rectangular | 250 | 250 | 625 | 4675 | 0.29 | 714.83 | G300E | 1481390.62 | 11.62 | G300E | 778387.5 | 6.11
811 | Story9 | B40 | 40 MPa RC Beam (25 cm x 25 cm) | Beam | 40MPa | Concrete Rectangular | 250 | 250 | 625 | 4675 | 0.29 | 714.83 | G300E | 1936034.38 | 15.19 | G300E | 389193.75 | 3.05
812 | Story9 | B41 | 40 MPa RC Beam (25 cm x 25 cm) | Beam | 40MPa | Concrete Rectangular | 250 | 250 | 625 | 4675 | 0.29 | 714.83 | G300E | 1715140.62 | 13.46 | G300E | 0 | 0
813 | Story9 | B42 | 40 MPa RC Beam (25 cm x 25 cm) | Beam | 40MPa | Concrete Rectangular | 250 | 250 | 625 | 4675 | 0.29 | 714.83 | G300E | 1903017.19 | 14.93 | G300E | 0 | 0
814 | Story9 | B43 | 40 MPa RC Beam (25 cm x 25 cm) | Beam | 40MPa | Concrete Rectangular | 250 | 250 | 625 | 4675 | 0.29 | 714.83 | G300E | 1888115.62 | 14.81 | G300E | 0 | 0
815 | Story9 | B44 | 40 MPa RC Beam (25 cm x 25 cm) | Beam | 40MPa | Concrete Rectangular | 250 | 250 | 625 | 4675 | 0.29 | 714.83 | G300E | 1955903.12 | 15.35 | G300E | 21305.58 | 0.17
816 | Story9 | B45 | 40 MPa RC Beam (25 cm x 25 cm) | Beam | 40MPa | Concrete Rectangular | 250 | 250 | 625 | 4675 | 0.29 | 714.83 | G300E | 1400162.5 | 10.99 | G300E | 389193.75 | 3.05
817 | Story9 | B46 | 40 MPa RC Beam (25 cm x 25 cm) | Beam | 40MPa | Concrete Rectangular | 250 | 250 | 625 | 4675 | 0.29 | 714.83 | G300E | 1446328.12 | 11.35 | G300E | 778387.5 | 6.11
818 | Story9 | B47 | 40 MPa RC Beam (25 cm x 25 cm) | Beam | 40MPa | Concrete Rectangular | 250 | 250 | 625 | 4675 | 0.29 | 714.83 | G300E | 1955903.12 | 15.35 | G300E | 21305.58 | 0.17
819 | Story9 | B48 | 40 MPa RC Beam (25 cm x 25 cm) | Beam | 40MPa | Concrete Rectangular | 250 | 250 | 625 | 4675 | 0.29 | 714.83 | G300E | 1891329.69 | 14.84 | G300E | 21305.58 | 0.17
820 | Story9 | B49 | 40 MPa RC Beam (25 cm x 25 cm) | Beam | 40MPa | Concrete Rectangular | 250 | 250 | 625 | 4675 | 0.29 | 714.83 | G300E | 1903309.38 | 14.93 | G300E | 0 | 0
821 | Story9 | B5 | 40 MPa RC Beam (25 cm x 25 cm) | Beam | 40MPa | Concrete Rectangular | 250 | 250 | 625 | 4675 | 0.29 | 714.83 | G300E | 1836398.44 | 14.41 | G300E | 42611.16 | 0.33
822 | Story9 | B50 | 40 MPa RC Beam (25 cm x 25 cm) | Beam | 40MPa | Concrete Rectangular | 250 | 250 | 625 | 4675 | 0.29 | 714.83 | G300E | 1787895.31 | 14.03 | G300E | 21305.58 | 0.17
823 | Story9 | B51 | 40 MPa RC Beam (25 cm x 25 cm) | Beam | 40MPa | Concrete Rectangular | 250 | 250 | 625 | 4800 | 0.3 | 733.94 | G300E | 1987800 | 15.6 | G300E | 399600 | 3.14
824 | Story9 | B52 | 40 MPa RC Beam (25 cm x 25 cm) | Beam | 40MPa | Concrete Rectangular | 250 | 250 | 625 | 4675 | 0.29 | 714.83 | G300E | 1888700 | 14.82 | G300E | 583790.62 | 4.58
825 | Story9 | B54 | 40 MPa RC Beam (25 cm x 25 cm) | Beam | 40MPa | Concrete Rectangular | 250 | 250 | 625 | 4675 | 0.29 | 714.83 | G300E | 1903017.19 | 14.93 | G300E | 583790.62 | 4.58
826 | Story9 | B55 | 40 MPa RC Beam (25 cm x 25 cm) | Beam | 40MPa | Concrete Rectangular | 250 | 250 | 625 | 4675 | 0.29 | 714.83 | G300E | 1838735.94 | 14.43 | G300E | 389193.75 | 3.05
827 | Story9 | B56 | 40 MPa RC Beam (25 cm x 25 cm) | Beam | 40MPa | Concrete Rectangular | 250 | 250 | 625 | 4675 | 0.29 | 714.83 | G300E | 1756631.25 | 13.78 | G300E | 21305.58 | 0.17
828 | Story9 | B57 | 40 MPa RC Beam (25 cm x 25 cm) | Beam | 40MPa | Concrete Rectangular | 250 | 250 | 625 | 4675 | 0.29 | 714.83 | G300E | 1903017.19 | 14.93 | G300E | 0 | 0
829 | Story9 | B58 | 40 MPa RC Beam (25 cm x 25 cm) | Beam | 40MPa | Concrete Rectangular | 250 | 250 | 625 | 4675 | 0.29 | 714.83 | G300E | 1891037.5 | 14.84 | G300E | 21305.58 | 0.17
830 | Story9 | B59 | 40 MPa RC Beam (25 cm x 25 cm) | Beam | 40MPa | Concrete Rectangular | 250 | 250 | 625 | 4675 | 0.29 | 714.83 | G300E | 1955903.12 | 15.35 | G300E | 21305.58 | 0.17
831 | Story9 | B6 | 40 MPa RC Beam (25 cm x 25 cm) | Beam | 40MPa | Concrete Rectangular | 250 | 250 | 625 | 4675 | 0.29 | 714.83 | G300E | 1446912.5 | 11.35 | G300E | 778387.5 | 6.11
832 | Story9 | B60 | 40 MPa RC Beam (25 cm x 25 cm) | Beam | 40MPa | Concrete Rectangular | 250 | 250 | 625 | 4675 | 0.29 | 714.83 | G300E | 1446328.12 | 11.35 | G300E | 778387.5 | 6.11
833 | Story9 | B61 | 40 MPa RC Beam (25 cm x 25 cm) | Beam | 40MPa | Concrete Rectangular | 250 | 250 | 625 | 4675 | 0.29 | 714.83 | G300E | 1520835.94 | 11.93 | G300E | 778387.5 | 6.11
834 | Story9 | B62 | 40 MPa RC Beam (25 cm x 25 cm) | Beam | 40MPa | Concrete Rectangular | 250 | 250 | 625 | 4675 | 0.29 | 714.83 | G300E | 1837567.19 | 14.42 | G300E | 42611.16 | 0.33
835 | Story9 | B63 | 40 MPa RC Beam (25 cm x 25 cm) | Beam | 40MPa | Concrete Rectangular | 250 | 250 | 625 | 4675 | 0.29 | 714.83 | G300E | 1900095.31 | 14.91 | G300E | 42611.16 | 0.33
836 | Story9 | B64 | 40 MPa RC Beam (25 cm x 25 cm) | Beam | 40MPa | Concrete Rectangular | 250 | 250 | 625 | 4675 | 0.29 | 714.83 | G300E | 1779129.69 | 13.96 | G300E | 0 | 0
837 | Story9 | B65 | 40 MPa RC Beam (25 cm x 25 cm) | Beam | 40MPa | Concrete Rectangular | 250 | 250 | 625 | 4675 | 0.29 | 714.83 | G300E | 1836398.44 | 14.41 | G300E | 42611.16 | 0.33
838 | Story9 | B66 | 40 MPa RC Beam (25 cm x 25 cm) | Beam | 40MPa | Concrete Rectangular | 250 | 250 | 625 | 4675 | 0.29 | 714.83 | G300E | 1841365.62 | 14.45 | G300E | 21305.58 | 0.17
839 | Story9 | B67 | 40 MPa RC Beam (25 cm x 25 cm) | Beam | 40MPa | Concrete Rectangular | 250 | 250 | 625 | 4675 | 0.29 | 714.83 | G300E | 1982492.19 | 15.56 | G300E | 21305.58 | 0.17
840 | Story9 | B68 | 40 MPa RC Beam (25 cm x 25 cm) | Beam | 40MPa | Concrete Rectangular | 250 | 250 | 625 | 4675 | 0.29 | 714.83 | G300E | 1835814.06 | 14.4 | G300E | 389193.75 | 3.05
841 | Story9 | B69 | 40 MPa RC Beam (25 cm x 25 cm) | Beam | 40MPa | Concrete Rectangular | 250 | 250 | 625 | 4675 | 0.29 | 714.83 | G300E | 1981615.62 | 15.55 | G300E | 21305.58 | 0.17
842 | Story9 | B7 | 40 MPa RC Beam (25 cm x 25 cm) | Beam | 40MPa | Concrete Rectangular | 250 | 250 | 625 | 4675 | 0.29 | 714.83 | G300E | 1982492.19 | 15.56 | G300E | 21305.58 | 0.17
843 | Story9 | B70 | 40 MPa RC Beam (25 cm x 25 cm) | Beam | 40MPa | Concrete Rectangular | 250 | 250 | 625 | 4675 | 0.29 | 714.83 | G300E | 1817990.62 | 14.26 | G300E | 21305.58 | 0.17
844 | Story9 | B71 | 40 MPa RC Beam (25 cm x 25 cm) | Beam | 40MPa | Concrete Rectangular | 250 | 250 | 625 | 4675 | 0.29 | 714.83 | G300E | 1833476.56 | 14.39 | G300E | 42611.16 | 0.33
845 | Story9 | B72 | 40 MPa RC Beam (25 cm x 25 cm) | Beam | 40MPa | Concrete Rectangular | 250 | 250 | 625 | 4675 | 0.29 | 714.83 | G300E | 1776792.19 | 13.94 | G300E | 0 | 0
846 | Story9 | B73 | 40 MPa RC Beam (25 cm x 25 cm) | Beam | 40MPa | Concrete Rectangular | 250 | 250 | 625 | 4675 | 0.29 | 714.83 | G300E | 1900095.31 | 14.91 | G300E | 42611.16 | 0.33
847 | Story9 | B74 | 40 MPa RC Beam (25 cm x 25 cm) | Beam | 40MPa | Concrete Rectangular | 250 | 250 | 625 | 4675 | 0.29 | 714.83 | G300E | 1837567.19 | 14.42 | G300E | 42611.16 | 0.33
848 | Story9 | B75 | 40 MPa RC Beam (25 cm x 25 cm) | Beam | 40MPa | Concrete Rectangular | 250 | 250 | 625 | 4675 | 0.29 | 714.83 | G300E | 1520835.94 | 11.93 | G300E | 778387.5 | 6.11
849 | Story9 | B76 | 40 MPa RC Beam (25 cm x 25 cm) | Beam | 40MPa | Concrete Rectangular | 250 | 250 | 625 | 4675 | 0.29 | 714.83 | G300E | 1511485.94 | 11.86 | G300E | 778095.31 | 6.11
850 | Story9 | B77 | 40 MPa RC Beam (25 cm x 25 cm) | Beam | 40MPa | Concrete Rectangular | 250 | 250 | 625 | 4675 | 0.29 | 714.83 | G300E | 1481390.62 | 11.62 | G300E | 778387.5 | 6.11
851 | Story9 | B78 | 40 MPa RC Beam (25 cm x 25 cm) | Beam | 40MPa | Concrete Rectangular | 250 | 250 | 625 | 4675 | 0.29 | 714.83 | G300E | 1446912.5 | 11.35 | G300E | 778387.5 | 6.11
852 | Story9 | B79 | 40 MPa RC Beam (25 cm x 25 cm) | Beam | 40MPa | Concrete Rectangular | 250 | 250 | 625 | 4675 | 0.29 | 714.83 | G300E | 1405714.06 | 11.03 | G300E | 389193.75 | 3.05
853 | Story9 | B8 | 40 MPa RC Beam (25 cm x 25 cm) | Beam | 40MPa | Concrete Rectangular | 250 | 250 | 625 | 4675 | 0.29 | 714.83 | G300E | 1406006.25 | 11.03 | G300E | 389193.75 | 3.05
854 | Story9 | B80 | 40 MPa RC Beam (25 cm x 25 cm) | Beam | 40MPa | Concrete Rectangular | 250 | 250 | 625 | 4675 | 0.29 | 714.83 | G300E | 1446620.31 | 11.35 | G300E | 778387.5 | 6.11
855 | Story9 | B81 | 40 MPa RC Beam (25 cm x 25 cm) | Beam | 40MPa | Concrete Rectangular | 250 | 250 | 625 | 4675 | 0.29 | 714.83 | G300E | 1481098.44 | 11.62 | G300E | 778387.5 | 6.11
856 | Story9 | B82 | 40 MPa RC Beam (25 cm x 25 cm) | Beam | 40MPa | Concrete Rectangular | 250 | 250 | 625 | 4675 | 0.29 | 714.83 | G300E | 1511485.94 | 11.86 | G300E | 778095.31 | 6.11
857 | Story9 | B9 | 40 MPa RC Beam (25 cm x 25 cm) | Beam | 40MPa | Concrete Rectangular | 250 | 250 | 625 | 4675 | 0.29 | 714.83 | G300E | 1982492.19 | 15.56 | G300E | 21305.58 | 0.17

## Columns
| Story | Label | Section | Structural_Element_Type | Material | Cross_Section_Type | Width_(mm) | Depth_(mm) | Area_(cm^2) | Length_(mm) | Volume_(m^3) | Mass_(kg) | Long._Rebar_Material | Long._Rebar_Volume_(mm^3) | Long._Rebar_Mass_(kg) | Tran._Rebar_Material | Tran._Rebar_Volume_(mm^3) | Tran._Rebar_Mass_(kg)
0 | Story1 | C1 | 40 MPa RC Column (30 cm x 30 cm) | Column | 40MPa | Concrete Rectangular | 300 | 300 | 900 | 3250 | 0.29 | 715.6 | G300E | 2925000 | 22.95 | G300E | 0 | 0
1 | Story1 | C10 | 40 MPa RC Column (30 cm x 30 cm) | Column | 40MPa | Concrete Rectangular | 300 | 300 | 900 | 3250 | 0.29 | 715.6 | G300E | 23151916.67 | 181.66 | G300E | 0 | 0
2 | Story1 | C11 | 40 MPa RC Column (30 cm x 30 cm) | Column | 40MPa | Concrete Rectangular | 300 | 300 | 900 | 3250 | 0.29 | 715.6 | G300E | 21402333.33 | 167.93 | G300E | 0 | 0
3 | Story1 | C12 | 40 MPa RC Column (30 cm x 30 cm) | Column | 40MPa | Concrete Rectangular | 300 | 300 | 900 | 3250 | 0.29 | 715.6 | G300E | 9701250 | 76.12 | G300E | 0 | 0
4 | Story1 | C13 | 40 MPa RC Column (30 cm x 30 cm) | Column | 40MPa | Concrete Rectangular | 300 | 300 | 900 | 3250 | 0.29 | 715.6 | G300E | 9702333.33 | 76.13 | G300E | 0 | 0
5 | Story1 | C14 | 40 MPa RC Column (30 cm x 30 cm) | Column | 40MPa | Concrete Rectangular | 300 | 300 | 900 | 3250 | 0.29 | 715.6 | G300E | 21403416.67 | 167.94 | G300E | 0 | 0
6 | Story1 | C15 | 40 MPa RC Column (30 cm x 30 cm) | Column | 40MPa | Concrete Rectangular | 300 | 300 | 900 | 3250 | 0.29 | 715.6 | G300E | 23151916.67 | 181.66 | G300E | 0 | 0
7 | Story1 | C16 | 40 MPa RC Column (30 cm x 30 cm) | Column | 40MPa | Concrete Rectangular | 300 | 300 | 900 | 3250 | 0.29 | 715.6 | G300E | 3997500 | 31.37 | G300E | 0 | 0
8 | Story1 | C17 | 40 MPa RC Column (30 cm x 30 cm) | Column | 40MPa | Concrete Rectangular | 300 | 300 | 900 | 3250 | 0.29 | 715.6 | G300E | 3265166.67 | 25.62 | G300E | 0 | 0
9 | Story1 | C18 | 40 MPa RC Column (30 cm x 30 cm) | Column | 40MPa | Concrete Rectangular | 300 | 300 | 900 | 3250 | 0.29 | 715.6 | G300E | 12498416.67 | 98.07 | G300E | 0 | 0
10 | Story1 | C19 | 40 MPa RC Column (30 cm x 30 cm) | Column | 40MPa | Concrete Rectangular | 300 | 300 | 900 | 3250 | 0.29 | 715.6 | G300E | 9011166.67 | 70.7 | G300E | 0 | 0
11 | Story1 | C2 | 40 MPa RC Column (30 cm x 30 cm) | Column | 40MPa | Concrete Rectangular | 300 | 300 | 900 | 3250 | 0.29 | 715.6 | G300E | 3778666.67 | 29.65 | G300E | 0 | 0
12 | Story1 | C22 | 40 MPa RC Column (30 cm x 30 cm) | Column | 40MPa | Concrete Rectangular | 300 | 300 | 900 | 3250 | 0.29 | 715.6 | G300E | 9007916.67 | 70.68 | G300E | 0 | 0
13 | Story1 | C23 | 40 MPa RC Column (30 cm x 30 cm) | Column | 40MPa | Concrete Rectangular | 300 | 300 | 900 | 3250 | 0.29 | 715.6 | G300E | 12498416.67 | 98.07 | G300E | 0 | 0
14 | Story1 | C24 | 40 MPa RC Column (30 cm x 30 cm) | Column | 40MPa | Concrete Rectangular | 300 | 300 | 900 | 3250 | 0.29 | 715.6 | G300E | 3264083.33 | 25.61 | G300E | 0 | 0
15 | Story1 | C25 | 40 MPa RC Column (30 cm x 30 cm) | Column | 40MPa | Concrete Rectangular | 300 | 300 | 900 | 3250 | 0.29 | 715.6 | G300E | 3265166.67 | 25.62 | G300E | 0 | 0
16 | Story1 | C26 | 40 MPa RC Column (30 cm x 30 cm) | Column | 40MPa | Concrete Rectangular | 300 | 300 | 900 | 3250 | 0.29 | 715.6 | G300E | 12498416.67 | 98.07 | G300E | 0 | 0
17 | Story1 | C27 | 40 MPa RC Column (30 cm x 30 cm) | Column | 40MPa | Concrete Rectangular | 300 | 300 | 900 | 3250 | 0.29 | 715.6 | G300E | 9014416.67 | 70.73 | G300E | 0 | 0
18 | Story1 | C3 | 40 MPa RC Column (30 cm x 30 cm) | Column | 40MPa | Concrete Rectangular | 300 | 300 | 900 | 3250 | 0.29 | 715.6 | G300E | 3213166.67 | 25.21 | G300E | 0 | 0
19 | Story1 | C30 | 40 MPa RC Column (30 cm x 30 cm) | Column | 40MPa | Concrete Rectangular | 300 | 300 | 900 | 3250 | 0.29 | 715.6 | G300E | 8907166.67 | 69.89 | G300E | 0 | 0
20 | Story1 | C31 | 40 MPa RC Column (30 cm x 30 cm) | Column | 40MPa | Concrete Rectangular | 300 | 300 | 900 | 3250 | 0.29 | 715.6 | G300E | 12494083.33 | 98.03 | G300E | 0 | 0
21 | Story1 | C32 | 40 MPa RC Column (30 cm x 30 cm) | Column | 40MPa | Concrete Rectangular | 300 | 300 | 900 | 3250 | 0.29 | 715.6 | G300E | 3264083.33 | 25.61 | G300E | 0 | 0
22 | Story1 | C33 | 40 MPa RC Column (30 cm x 30 cm) | Column | 40MPa | Concrete Rectangular | 300 | 300 | 900 | 3250 | 0.29 | 715.6 | G300E | 3998583.33 | 31.37 | G300E | 0 | 0
23 | Story1 | C34 | 40 MPa RC Column (30 cm x 30 cm) | Column | 40MPa | Concrete Rectangular | 300 | 300 | 900 | 3250 | 0.29 | 715.6 | G300E | 23150833.33 | 181.65 | G300E | 0 | 0
24 | Story1 | C35 | 40 MPa RC Column (30 cm x 30 cm) | Column | 40MPa | Concrete Rectangular | 300 | 300 | 900 | 3250 | 0.29 | 715.6 | G300E | 21402333.33 | 167.93 | G300E | 0 | 0
25 | Story1 | C36 | 40 MPa RC Column (30 cm x 30 cm) | Column | 40MPa | Concrete Rectangular | 300 | 300 | 900 | 3250 | 0.29 | 715.6 | G300E | 9699083.33 | 76.1 | G300E | 0 | 0
26 | Story1 | C37 | 40 MPa RC Column (30 cm x 30 cm) | Column | 40MPa | Concrete Rectangular | 300 | 300 | 900 | 3250 | 0.29 | 715.6 | G300E | 9592916.67 | 75.27 | G300E | 0 | 0
27 | Story1 | C38 | 40 MPa RC Column (30 cm x 30 cm) | Column | 40MPa | Concrete Rectangular | 300 | 300 | 900 | 3250 | 0.29 | 715.6 | G300E | 21544250 | 169.04 | G300E | 0 | 0
28 | Story1 | C39 | 40 MPa RC Column (30 cm x 30 cm) | Column | 40MPa | Concrete Rectangular | 300 | 300 | 900 | 3250 | 0.29 | 715.6 | G300E | 23142166.67 | 181.58 | G300E | 0 | 0
29 | Story1 | C4 | 40 MPa RC Column (30 cm x 30 cm) | Column | 40MPa | Concrete Rectangular | 300 | 300 | 900 | 3250 | 0.29 | 715.6 | G300E | 2925000 | 22.95 | G300E | 0 | 0
30 | Story1 | C40 | 40 MPa RC Column (30 cm x 30 cm) | Column | 40MPa | Concrete Rectangular | 300 | 300 | 900 | 3250 | 0.29 | 715.6 | G300E | 3997500 | 31.37 | G300E | 0 | 0
31 | Story1 | C41 | 40 MPa RC Column (30 cm x 30 cm) | Column | 40MPa | Concrete Rectangular | 300 | 300 | 900 | 3250 | 0.29 | 715.6 | G300E | 2925000 | 22.95 | G300E | 0 | 0
32 | Story1 | C42 | 40 MPa RC Column (30 cm x 30 cm) | Column | 40MPa | Concrete Rectangular | 300 | 300 | 900 | 3250 | 0.29 | 715.6 | G300E | 3776500 | 29.63 | G300E | 0 | 0
33 | Story1 | C43 | 40 MPa RC Column (30 cm x 30 cm) | Column | 40MPa | Concrete Rectangular | 300 | 300 | 900 | 3250 | 0.29 | 715.6 | G300E | 3213166.67 | 25.21 | G300E | 0 | 0
34 | Story1 | C44 | 40 MPa RC Column (30 cm x 30 cm) | Column | 40MPa | Concrete Rectangular | 300 | 300 | 900 | 3250 | 0.29 | 715.6 | G300E | 2925000 | 22.95 | G300E | 0 | 0
35 | Story1 | C45 | 40 MPa RC Column (30 cm x 30 cm) | Column | 40MPa | Concrete Rectangular | 300 | 300 | 900 | 3250 | 0.29 | 715.6 | G300E | 2925000 | 22.95 | G300E | 0 | 0
36 | Story1 | C46 | 40 MPa RC Column (30 cm x 30 cm) | Column | 40MPa | Concrete Rectangular | 300 | 300 | 900 | 3250 | 0.29 | 715.6 | G300E | 3208833.33 | 25.18 | G300E | 0 | 0
37 | Story1 | C47 | 40 MPa RC Column (30 cm x 30 cm) | Column | 40MPa | Concrete Rectangular | 300 | 300 | 900 | 3250 | 0.29 | 715.6 | G300E | 3774333.33 | 29.61 | G300E | 0 | 0
38 | Story1 | C48 | 40 MPa RC Column (30 cm x 30 cm) | Column | 40MPa | Concrete Rectangular | 300 | 300 | 900 | 3250 | 0.29 | 715.6 | G300E | 2925000 | 22.95 | G300E | 0 | 0
39 | Story1 | C5 | 40 MPa RC Column (30 cm x 30 cm) | Column | 40MPa | Concrete Rectangular | 300 | 300 | 900 | 3250 | 0.29 | 715.6 | G300E | 2925000 | 22.95 | G300E | 0 | 0
40 | Story1 | C6 | 40 MPa RC Column (30 cm x 30 cm) | Column | 40MPa | Concrete Rectangular | 300 | 300 | 900 | 3250 | 0.29 | 715.6 | G300E | 3213166.67 | 25.21 | G300E | 0 | 0
41 | Story1 | C7 | 40 MPa RC Column (30 cm x 30 cm) | Column | 40MPa | Concrete Rectangular | 300 | 300 | 900 | 3250 | 0.29 | 715.6 | G300E | 3776500 | 29.63 | G300E | 0 | 0
42 | Story1 | C8 | 40 MPa RC Column (30 cm x 30 cm) | Column | 40MPa | Concrete Rectangular | 300 | 300 | 900 | 3250 | 0.29 | 715.6 | G300E | 2925000 | 22.95 | G300E | 0 | 0
43 | Story1 | C9 | 40 MPa RC Column (30 cm x 30 cm) | Column | 40MPa | Concrete Rectangular | 300 | 300 | 900 | 3250 | 0.29 | 715.6 | G300E | 4000750 | 31.39 | G300E | 0 | 0
44 | Story10 | C1 | 40 MPa RC Column (25 cm x 25 cm) | Column | 40MPa | Concrete Rectangular | 250 | 250 | 625 | 3250 | 0.2 | 496.94 | G300E | 2031250 | 15.94 | G300E | 0 | 0
45 | Story10 | C10 | 40 MPa RC Column (25 cm x 25 cm) | Column | 40MPa | Concrete Rectangular | 250 | 250 | 625 | 3250 | 0.2 | 496.94 | G300E | 2031250 | 15.94 | G300E | 0 | 0
46 | Story10 | C11 | 40 MPa RC Column (25 cm x 25 cm) | Column | 40MPa | Concrete Rectangular | 250 | 250 | 625 | 3250 | 0.2 | 496.94 | G300E | 2031250 | 15.94 | G300E | 0 | 0
47 | Story10 | C12 | 40 MPa RC Column (25 cm x 25 cm) | Column | 40MPa | Concrete Rectangular | 250 | 250 | 625 | 3250 | 0.2 | 496.94 | G300E | 4594416.67 | 36.05 | G300E | 472875 | 3.71
48 | Story10 | C13 | 40 MPa RC Column (25 cm x 25 cm) | Column | 40MPa | Concrete Rectangular | 250 | 250 | 625 | 3250 | 0.2 | 496.94 | G300E | 4594416.67 | 36.05 | G300E | 472875 | 3.71
49 | Story10 | C14 | 40 MPa RC Column (25 cm x 25 cm) | Column | 40MPa | Concrete Rectangular | 250 | 250 | 625 | 3250 | 0.2 | 496.94 | G300E | 2031250 | 15.94 | G300E | 0 | 0
50 | Story10 | C15 | 40 MPa RC Column (25 cm x 25 cm) | Column | 40MPa | Concrete Rectangular | 250 | 250 | 625 | 3250 | 0.2 | 496.94 | G300E | 2031250 | 15.94 | G300E | 0 | 0
51 | Story10 | C16 | 40 MPa RC Column (25 cm x 25 cm) | Column | 40MPa | Concrete Rectangular | 250 | 250 | 625 | 3250 | 0.2 | 496.94 | G300E | 2031250 | 15.94 | G300E | 0 | 0
52 | Story10 | C17 | 40 MPa RC Column (25 cm x 25 cm) | Column | 40MPa | Concrete Rectangular | 250 | 250 | 625 | 3250 | 0.2 | 496.94 | G300E | 2031250 | 15.94 | G300E | 0 | 0
53 | Story10 | C18 | 40 MPa RC Column (25 cm x 25 cm) | Column | 40MPa | Concrete Rectangular | 250 | 250 | 625 | 3250 | 0.2 | 496.94 | G300E | 3463416.67 | 27.18 | G300E | 394062.5 | 3.09
54 | Story10 | C19 | 40 MPa RC Column (25 cm x 25 cm) | Column | 40MPa | Concrete Rectangular | 250 | 250 | 625 | 3250 | 0.2 | 496.94 | G300E | 3517583.33 | 27.6 | G300E | 472875 | 3.71
55 | Story10 | C2 | 40 MPa RC Column (25 cm x 25 cm) | Column | 40MPa | Concrete Rectangular | 250 | 250 | 625 | 3250 | 0.2 | 496.94 | G300E | 2031250 | 15.94 | G300E | 0 | 0
56 | Story10 | C22 | 40 MPa RC Column (25 cm x 25 cm) | Column | 40MPa | Concrete Rectangular | 250 | 250 | 625 | 3250 | 0.2 | 496.94 | G300E | 3515416.67 | 27.58 | G300E | 472875 | 3.71
57 | Story10 | C23 | 40 MPa RC Column (25 cm x 25 cm) | Column | 40MPa | Concrete Rectangular | 250 | 250 | 625 | 3250 | 0.2 | 496.94 | G300E | 3463416.67 | 27.18 | G300E | 394062.5 | 3.09
58 | Story10 | C24 | 40 MPa RC Column (25 cm x 25 cm) | Column | 40MPa | Concrete Rectangular | 250 | 250 | 625 | 3250 | 0.2 | 496.94 | G300E | 2031250 | 15.94 | G300E | 0 | 0
59 | Story10 | C25 | 40 MPa RC Column (25 cm x 25 cm) | Column | 40MPa | Concrete Rectangular | 250 | 250 | 625 | 3250 | 0.2 | 496.94 | G300E | 2031250 | 15.94 | G300E | 0 | 0
60 | Story10 | C26 | 40 MPa RC Column (25 cm x 25 cm) | Column | 40MPa | Concrete Rectangular | 250 | 250 | 625 | 3250 | 0.2 | 496.94 | G300E | 3463416.67 | 27.18 | G300E | 394062.5 | 3.09
61 | Story10 | C27 | 40 MPa RC Column (25 cm x 25 cm) | Column | 40MPa | Concrete Rectangular | 250 | 250 | 625 | 3250 | 0.2 | 496.94 | G300E | 3517583.33 | 27.6 | G300E | 472875 | 3.71
62 | Story10 | C3 | 40 MPa RC Column (25 cm x 25 cm) | Column | 40MPa | Concrete Rectangular | 250 | 250 | 625 | 3250 | 0.2 | 496.94 | G300E | 2031250 | 15.94 | G300E | 0 | 0
63 | Story10 | C30 | 40 MPa RC Column (25 cm x 25 cm) | Column | 40MPa | Concrete Rectangular | 250 | 250 | 625 | 3250 | 0.2 | 496.94 | G300E | 3495916.67 | 27.43 | G300E | 472875 | 3.71
64 | Story10 | C31 | 40 MPa RC Column (25 cm x 25 cm) | Column | 40MPa | Concrete Rectangular | 250 | 250 | 625 | 3250 | 0.2 | 496.94 | G300E | 3463416.67 | 27.18 | G300E | 394062.5 | 3.09
65 | Story10 | C32 | 40 MPa RC Column (25 cm x 25 cm) | Column | 40MPa | Concrete Rectangular | 250 | 250 | 625 | 3250 | 0.2 | 496.94 | G300E | 2031250 | 15.94 | G300E | 0 | 0
66 | Story10 | C33 | 40 MPa RC Column (25 cm x 25 cm) | Column | 40MPa | Concrete Rectangular | 250 | 250 | 625 | 3250 | 0.2 | 496.94 | G300E | 2031250 | 15.94 | G300E | 0 | 0
67 | Story10 | C34 | 40 MPa RC Column (25 cm x 25 cm) | Column | 40MPa | Concrete Rectangular | 250 | 250 | 625 | 3250 | 0.2 | 496.94 | G300E | 2031250 | 15.94 | G300E | 0 | 0
68 | Story10 | C35 | 40 MPa RC Column (25 cm x 25 cm) | Column | 40MPa | Concrete Rectangular | 250 | 250 | 625 | 3250 | 0.2 | 496.94 | G300E | 2031250 | 15.94 | G300E | 0 | 0
69 | Story10 | C36 | 40 MPa RC Column (25 cm x 25 cm) | Column | 40MPa | Concrete Rectangular | 250 | 250 | 625 | 3250 | 0.2 | 496.94 | G300E | 4593333.33 | 36.04 | G300E | 472875 | 3.71
70 | Story10 | C37 | 40 MPa RC Column (25 cm x 25 cm) | Column | 40MPa | Concrete Rectangular | 250 | 250 | 625 | 3250 | 0.2 | 496.94 | G300E | 4547833.33 | 35.68 | G300E | 472875 | 3.71
71 | Story10 | C38 | 40 MPa RC Column (25 cm x 25 cm) | Column | 40MPa | Concrete Rectangular | 250 | 250 | 625 | 3250 | 0.2 | 496.94 | G300E | 2031250 | 15.94 | G300E | 0 | 0
72 | Story10 | C39 | 40 MPa RC Column (25 cm x 25 cm) | Column | 40MPa | Concrete Rectangular | 250 | 250 | 625 | 3250 | 0.2 | 496.94 | G300E | 2031250 | 15.94 | G300E | 0 | 0
73 | Story10 | C4 | 40 MPa RC Column (25 cm x 25 cm) | Column | 40MPa | Concrete Rectangular | 250 | 250 | 625 | 3250 | 0.2 | 496.94 | G300E | 2031250 | 15.94 | G300E | 0 | 0
74 | Story10 | C40 | 40 MPa RC Column (25 cm x 25 cm) | Column | 40MPa | Concrete Rectangular | 250 | 250 | 625 | 3250 | 0.2 | 496.94 | G300E | 2031250 | 15.94 | G300E | 0 | 0
75 | Story10 | C41 | 40 MPa RC Column (25 cm x 25 cm) | Column | 40MPa | Concrete Rectangular | 250 | 250 | 625 | 3250 | 0.2 | 496.94 | G300E | 2031250 | 15.94 | G300E | 0 | 0
76 | Story10 | C42 | 40 MPa RC Column (25 cm x 25 cm) | Column | 40MPa | Concrete Rectangular | 250 | 250 | 625 | 3250 | 0.2 | 496.94 | G300E | 2031250 | 15.94 | G300E | 0 | 0
77 | Story10 | C43 | 40 MPa RC Column (25 cm x 25 cm) | Column | 40MPa | Concrete Rectangular | 250 | 250 | 625 | 3250 | 0.2 | 496.94 | G300E | 2031250 | 15.94 | G300E | 0 | 0
78 | Story10 | C44 | 40 MPa RC Column (25 cm x 25 cm) | Column | 40MPa | Concrete Rectangular | 250 | 250 | 625 | 3250 | 0.2 | 496.94 | G300E | 2031250 | 15.94 | G300E | 0 | 0
79 | Story10 | C45 | 40 MPa RC Column (25 cm x 25 cm) | Column | 40MPa | Concrete Rectangular | 250 | 250 | 625 | 3250 | 0.2 | 496.94 | G300E | 2031250 | 15.94 | G300E | 0 | 0
80 | Story10 | C46 | 40 MPa RC Column (25 cm x 25 cm) | Column | 40MPa | Concrete Rectangular | 250 | 250 | 625 | 3250 | 0.2 | 496.94 | G300E | 2031250 | 15.94 | G300E | 0 | 0
81 | Story10 | C47 | 40 MPa RC Column (25 cm x 25 cm) | Column | 40MPa | Concrete Rectangular | 250 | 250 | 625 | 3250 | 0.2 | 496.94 | G300E | 2031250 | 15.94 | G300E | 0 | 0
82 | Story10 | C48 | 40 MPa RC Column (25 cm x 25 cm) | Column | 40MPa | Concrete Rectangular | 250 | 250 | 625 | 3250 | 0.2 | 496.94 | G300E | 2031250 | 15.94 | G300E | 0 | 0
83 | Story10 | C5 | 40 MPa RC Column (25 cm x 25 cm) | Column | 40MPa | Concrete Rectangular | 250 | 250 | 625 | 3250 | 0.2 | 496.94 | G300E | 2031250 | 15.94 | G300E | 0 | 0
84 | Story10 | C6 | 40 MPa RC Column (25 cm x 25 cm) | Column | 40MPa | Concrete Rectangular | 250 | 250 | 625 | 3250 | 0.2 | 496.94 | G300E | 2031250 | 15.94 | G300E | 0 | 0
85 | Story10 | C7 | 40 MPa RC Column (25 cm x 25 cm) | Column | 40MPa | Concrete Rectangular | 250 | 250 | 625 | 3250 | 0.2 | 496.94 | G300E | 2031250 | 15.94 | G300E | 0 | 0
86 | Story10 | C8 | 40 MPa RC Column (25 cm x 25 cm) | Column | 40MPa | Concrete Rectangular | 250 | 250 | 625 | 3250 | 0.2 | 496.94 | G300E | 2031250 | 15.94 | G300E | 0 | 0
87 | Story10 | C9 | 40 MPa RC Column (25 cm x 25 cm) | Column | 40MPa | Concrete Rectangular | 250 | 250 | 625 | 3250 | 0.2 | 496.94 | G300E | 2031250 | 15.94 | G300E | 0 | 0
88 | Story11 | C1 | 40 MPa RC Column (25 cm x 25 cm) | Column | 40MPa | Concrete Rectangular | 250 | 250 | 625 | 3250 | 0.2 | 496.94 | G300E | 2031250 | 15.94 | G300E | 0 | 0
89 | Story11 | C10 | 40 MPa RC Column (25 cm x 25 cm) | Column | 40MPa | Concrete Rectangular | 250 | 250 | 625 | 3250 | 0.2 | 496.94 | G300E | 2031250 | 15.94 | G300E | 0 | 0
90 | Story11 | C11 | 40 MPa RC Column (25 cm x 25 cm) | Column | 40MPa | Concrete Rectangular | 250 | 250 | 625 | 3250 | 0.2 | 496.94 | G300E | 2031250 | 15.94 | G300E | 0 | 0
91 | Story11 | C12 | 40 MPa RC Column (25 cm x 25 cm) | Column | 40MPa | Concrete Rectangular | 250 | 250 | 625 | 3250 | 0.2 | 496.94 | G300E | 2031250 | 15.94 | G300E | 0 | 0
92 | Story11 | C13 | 40 MPa RC Column (25 cm x 25 cm) | Column | 40MPa | Concrete Rectangular | 250 | 250 | 625 | 3250 | 0.2 | 496.94 | G300E | 2031250 | 15.94 | G300E | 0 | 0
93 | Story11 | C14 | 40 MPa RC Column (25 cm x 25 cm) | Column | 40MPa | Concrete Rectangular | 250 | 250 | 625 | 3250 | 0.2 | 496.94 | G300E | 2031250 | 15.94 | G300E | 0 | 0
94 | Story11 | C15 | 40 MPa RC Column (25 cm x 25 cm) | Column | 40MPa | Concrete Rectangular | 250 | 250 | 625 | 3250 | 0.2 | 496.94 | G300E | 2031250 | 15.94 | G300E | 0 | 0
95 | Story11 | C16 | 40 MPa RC Column (25 cm x 25 cm) | Column | 40MPa | Concrete Rectangular | 250 | 250 | 625 | 3250 | 0.2 | 496.94 | G300E | 2031250 | 15.94 | G300E | 0 | 0
96 | Story11 | C17 | 40 MPa RC Column (25 cm x 25 cm) | Column | 40MPa | Concrete Rectangular | 250 | 250 | 625 | 3250 | 0.2 | 496.94 | G300E | 2031250 | 15.94 | G300E | 0 | 0
97 | Story11 | C18 | 40 MPa RC Column (25 cm x 25 cm) | Column | 40MPa | Concrete Rectangular | 250 | 250 | 625 | 3250 | 0.2 | 496.94 | G300E | 2031250 | 15.94 | G300E | 0 | 0
98 | Story11 | C19 | 40 MPa RC Column (25 cm x 25 cm) | Column | 40MPa | Concrete Rectangular | 250 | 250 | 625 | 3250 | 0.2 | 496.94 | G300E | 2031250 | 15.94 | G300E | 0 | 0
99 | Story11 | C2 | 40 MPa RC Column (25 cm x 25 cm) | Column | 40MPa | Concrete Rectangular | 250 | 250 | 625 | 3250 | 0.2 | 496.94 | G300E | 2031250 | 15.94 | G300E | 0 | 0
100 | Story11 | C22 | 40 MPa RC Column (25 cm x 25 cm) | Column | 40MPa | Concrete Rectangular | 250 | 250 | 625 | 3250 | 0.2 | 496.94 | G300E | 2031250 | 15.94 | G300E | 0 | 0
101 | Story11 | C23 | 40 MPa RC Column (25 cm x 25 cm) | Column | 40MPa | Concrete Rectangular | 250 | 250 | 625 | 3250 | 0.2 | 496.94 | G300E | 2031250 | 15.94 | G300E | 0 | 0
102 | Story11 | C24 | 40 MPa RC Column (25 cm x 25 cm) | Column | 40MPa | Concrete Rectangular | 250 | 250 | 625 | 3250 | 0.2 | 496.94 | G300E | 2031250 | 15.94 | G300E | 0 | 0
103 | Story11 | C25 | 40 MPa RC Column (25 cm x 25 cm) | Column | 40MPa | Concrete Rectangular | 250 | 250 | 625 | 3250 | 0.2 | 496.94 | G300E | 2031250 | 15.94 | G300E | 0 | 0
104 | Story11 | C26 | 40 MPa RC Column (25 cm x 25 cm) | Column | 40MPa | Concrete Rectangular | 250 | 250 | 625 | 3250 | 0.2 | 496.94 | G300E | 2031250 | 15.94 | G300E | 0 | 0
105 | Story11 | C27 | 40 MPa RC Column (25 cm x 25 cm) | Column | 40MPa | Concrete Rectangular | 250 | 250 | 625 | 3250 | 0.2 | 496.94 | G300E | 2031250 | 15.94 | G300E | 0 | 0
106 | Story11 | C3 | 40 MPa RC Column (25 cm x 25 cm) | Column | 40MPa | Concrete Rectangular | 250 | 250 | 625 | 3250 | 0.2 | 496.94 | G300E | 2031250 | 15.94 | G300E | 0 | 0
107 | Story11 | C30 | 40 MPa RC Column (25 cm x 25 cm) | Column | 40MPa | Concrete Rectangular | 250 | 250 | 625 | 3250 | 0.2 | 496.94 | G300E | 2031250 | 15.94 | G300E | 0 | 0
108 | Story11 | C31 | 40 MPa RC Column (25 cm x 25 cm) | Column | 40MPa | Concrete Rectangular | 250 | 250 | 625 | 3250 | 0.2 | 496.94 | G300E | 2031250 | 15.94 | G300E | 0 | 0
109 | Story11 | C32 | 40 MPa RC Column (25 cm x 25 cm) | Column | 40MPa | Concrete Rectangular | 250 | 250 | 625 | 3250 | 0.2 | 496.94 | G300E | 2031250 | 15.94 | G300E | 0 | 0
110 | Story11 | C33 | 40 MPa RC Column (25 cm x 25 cm) | Column | 40MPa | Concrete Rectangular | 250 | 250 | 625 | 3250 | 0.2 | 496.94 | G300E | 2031250 | 15.94 | G300E | 0 | 0
111 | Story11 | C34 | 40 MPa RC Column (25 cm x 25 cm) | Column | 40MPa | Concrete Rectangular | 250 | 250 | 625 | 3250 | 0.2 | 496.94 | G300E | 2031250 | 15.94 | G300E | 0 | 0
112 | Story11 | C35 | 40 MPa RC Column (25 cm x 25 cm) | Column | 40MPa | Concrete Rectangular | 250 | 250 | 625 | 3250 | 0.2 | 496.94 | G300E | 2031250 | 15.94 | G300E | 0 | 0
113 | Story11 | C36 | 40 MPa RC Column (25 cm x 25 cm) | Column | 40MPa | Concrete Rectangular | 250 | 250 | 625 | 3250 | 0.2 | 496.94 | G300E | 2031250 | 15.94 | G300E | 0 | 0
114 | Story11 | C37 | 40 MPa RC Column (25 cm x 25 cm) | Column | 40MPa | Concrete Rectangular | 250 | 250 | 625 | 3250 | 0.2 | 496.94 | G300E | 2031250 | 15.94 | G300E | 0 | 0
115 | Story11 | C38 | 40 MPa RC Column (25 cm x 25 cm) | Column | 40MPa | Concrete Rectangular | 250 | 250 | 625 | 3250 | 0.2 | 496.94 | G300E | 2031250 | 15.94 | G300E | 0 | 0
116 | Story11 | C39 | 40 MPa RC Column (25 cm x 25 cm) | Column | 40MPa | Concrete Rectangular | 250 | 250 | 625 | 3250 | 0.2 | 496.94 | G300E | 2031250 | 15.94 | G300E | 0 | 0
117 | Story11 | C4 | 40 MPa RC Column (25 cm x 25 cm) | Column | 40MPa | Concrete Rectangular | 250 | 250 | 625 | 3250 | 0.2 | 496.94 | G300E | 2031250 | 15.94 | G300E | 0 | 0
118 | Story11 | C40 | 40 MPa RC Column (25 cm x 25 cm) | Column | 40MPa | Concrete Rectangular | 250 | 250 | 625 | 3250 | 0.2 | 496.94 | G300E | 2031250 | 15.94 | G300E | 0 | 0
119 | Story11 | C41 | 40 MPa RC Column (25 cm x 25 cm) | Column | 40MPa | Concrete Rectangular | 250 | 250 | 625 | 3250 | 0.2 | 496.94 | G300E | 2031250 | 15.94 | G300E | 0 | 0
120 | Story11 | C42 | 40 MPa RC Column (25 cm x 25 cm) | Column | 40MPa | Concrete Rectangular | 250 | 250 | 625 | 3250 | 0.2 | 496.94 | G300E | 2031250 | 15.94 | G300E | 0 | 0
121 | Story11 | C43 | 40 MPa RC Column (25 cm x 25 cm) | Column | 40MPa | Concrete Rectangular | 250 | 250 | 625 | 3250 | 0.2 | 496.94 | G300E | 2031250 | 15.94 | G300E | 0 | 0
122 | Story11 | C44 | 40 MPa RC Column (25 cm x 25 cm) | Column | 40MPa | Concrete Rectangular | 250 | 250 | 625 | 3250 | 0.2 | 496.94 | G300E | 2031250 | 15.94 | G300E | 0 | 0
123 | Story11 | C45 | 40 MPa RC Column (25 cm x 25 cm) | Column | 40MPa | Concrete Rectangular | 250 | 250 | 625 | 3250 | 0.2 | 496.94 | G300E | 2031250 | 15.94 | G300E | 0 | 0
124 | Story11 | C46 | 40 MPa RC Column (25 cm x 25 cm) | Column | 40MPa | Concrete Rectangular | 250 | 250 | 625 | 3250 | 0.2 | 496.94 | G300E | 2031250 | 15.94 | G300E | 0 | 0
125 | Story11 | C47 | 40 MPa RC Column (25 cm x 25 cm) | Column | 40MPa | Concrete Rectangular | 250 | 250 | 625 | 3250 | 0.2 | 496.94 | G300E | 2031250 | 15.94 | G300E | 0 | 0
126 | Story11 | C48 | 40 MPa RC Column (25 cm x 25 cm) | Column | 40MPa | Concrete Rectangular | 250 | 250 | 625 | 3250 | 0.2 | 496.94 | G300E | 2031250 | 15.94 | G300E | 0 | 0
127 | Story11 | C5 | 40 MPa RC Column (25 cm x 25 cm) | Column | 40MPa | Concrete Rectangular | 250 | 250 | 625 | 3250 | 0.2 | 496.94 | G300E | 2031250 | 15.94 | G300E | 0 | 0
128 | Story11 | C6 | 40 MPa RC Column (25 cm x 25 cm) | Column | 40MPa | Concrete Rectangular | 250 | 250 | 625 | 3250 | 0.2 | 496.94 | G300E | 2031250 | 15.94 | G300E | 0 | 0
129 | Story11 | C7 | 40 MPa RC Column (25 cm x 25 cm) | Column | 40MPa | Concrete Rectangular | 250 | 250 | 625 | 3250 | 0.2 | 496.94 | G300E | 2031250 | 15.94 | G300E | 0 | 0
130 | Story11 | C8 | 40 MPa RC Column (25 cm x 25 cm) | Column | 40MPa | Concrete Rectangular | 250 | 250 | 625 | 3250 | 0.2 | 496.94 | G300E | 2031250 | 15.94 | G300E | 0 | 0
131 | Story11 | C9 | 40 MPa RC Column (25 cm x 25 cm) | Column | 40MPa | Concrete Rectangular | 250 | 250 | 625 | 3250 | 0.2 | 496.94 | G300E | 2031250 | 15.94 | G300E | 0 | 0
132 | Story11 | D1 | 40 MPa RC Column (45 cm x 45 cm) | Column | 40MPa | Concrete Rectangular | 450 | 450 | 2025 | 5940.5 | 1.2 | 2943 | G300E | 12029512.5 | 94.39 | G300E | 0 | 0
133 | Story11 | D10 | 40 MPa RC Column (45 cm x 45 cm) | Column | 40MPa | Concrete Rectangular | 450 | 450 | 2025 | 5940.5 | 1.2 | 2943 | G300E | 12029512.5 | 94.39 | G300E | 0 | 0
134 | Story11 | D11 | 40 MPa RC Column (45 cm x 45 cm) | Column | 40MPa | Concrete Rectangular | 450 | 450 | 2025 | 5940.5 | 1.2 | 2943 | G300E | 12029512.5 | 94.39 | G300E | 0 | 0
135 | Story11 | D12 | 40 MPa RC Column (45 cm x 45 cm) | Column | 40MPa | Concrete Rectangular | 450 | 450 | 2025 | 5940.5 | 1.2 | 2943 | G300E | 12029512.5 | 94.39 | G300E | 0 | 0
136 | Story11 | D13 | 40 MPa RC Column (45 cm x 45 cm) | Column | 40MPa | Concrete Rectangular | 450 | 450 | 2025 | 5940.5 | 1.2 | 2943 | G300E | 33271255.38 | 261.06 | G300E | 2806886.25 | 22.02
137 | Story11 | D14 | 40 MPa RC Column (45 cm x 45 cm) | Column | 40MPa | Concrete Rectangular | 450 | 450 | 2025 | 5940.5 | 1.2 | 2943 | G300E | 33268285.12 | 261.04 | G300E | 2806886.25 | 22.02
138 | Story11 | D15 | 40 MPa RC Column (45 cm x 45 cm) | Column | 40MPa | Concrete Rectangular | 450 | 450 | 2025 | 5940.5 | 1.2 | 2943 | G300E | 12029512.5 | 94.39 | G300E | 0 | 0
139 | Story11 | D16 | 40 MPa RC Column (45 cm x 45 cm) | Column | 40MPa | Concrete Rectangular | 450 | 450 | 2025 | 5940.5 | 1.2 | 2943 | G300E | 12029512.5 | 94.39 | G300E | 0 | 0
140 | Story11 | D17 | 40 MPa RC Column (45 cm x 45 cm) | Column | 40MPa | Concrete Rectangular | 450 | 450 | 2025 | 5940.5 | 1.2 | 2943 | G300E | 12029512.5 | 94.39 | G300E | 0 | 0
141 | Story11 | D18 | 40 MPa RC Column (45 cm x 45 cm) | Column | 40MPa | Concrete Rectangular | 450 | 450 | 2025 | 5940.5 | 1.2 | 2943 | G300E | 23644675.12 | 185.52 | G300E | 2806886.25 | 22.02
142 | Story11 | D19 | 40 MPa RC Column (45 cm x 45 cm) | Column | 40MPa | Concrete Rectangular | 450 | 450 | 2025 | 5940.5 | 1.2 | 2943 | G300E | 38017714.88 | 298.3 | G300E | 2806886.25 | 22.02
143 | Story11 | D2 | 40 MPa RC Column (45 cm x 45 cm) | Column | 40MPa | Concrete Rectangular | 450 | 450 | 2025 | 5940.5 | 1.2 | 2943 | G300E | 12029512.5 | 94.39 | G300E | 0 | 0
144 | Story11 | D20 | 40 MPa RC Column (45 cm x 45 cm) | Column | 40MPa | Concrete Rectangular | 450 | 450 | 2025 | 5940.5 | 1.2 | 2943 | G300E | 12029512.5 | 94.39 | G300E | 0 | 0
145 | Story11 | D21 | 40 MPa RC Column (45 cm x 45 cm) | Column | 40MPa | Concrete Rectangular | 450 | 450 | 2025 | 5940.5 | 1.2 | 2943 | G300E | 12029512.5 | 94.39 | G300E | 0 | 0
146 | Story11 | D22 | 40 MPa RC Column (45 cm x 45 cm) | Column | 40MPa | Concrete Rectangular | 450 | 450 | 2025 | 5940.5 | 1.2 | 2943 | G300E | 12029512.5 | 94.39 | G300E | 0 | 0
147 | Story11 | D23 | 40 MPa RC Column (45 cm x 45 cm) | Column | 40MPa | Concrete Rectangular | 450 | 450 | 2025 | 5940.5 | 1.2 | 2943 | G300E | 12029512.5 | 94.39 | G300E | 0 | 0
148 | Story11 | D24 | 40 MPa RC Column (45 cm x 45 cm) | Column | 40MPa | Concrete Rectangular | 450 | 450 | 2025 | 5940.5 | 1.2 | 2943 | G300E | 12029512.5 | 94.39 | G300E | 0 | 0
149 | Story11 | D25 | 40 MPa RC Column (45 cm x 45 cm) | Column | 40MPa | Concrete Rectangular | 450 | 450 | 2025 | 5940.5 | 1.2 | 2943 | G300E | 12029512.5 | 94.39 | G300E | 0 | 0
150 | Story11 | D26 | 40 MPa RC Column (45 cm x 45 cm) | Column | 40MPa | Concrete Rectangular | 450 | 450 | 2025 | 5940.5 | 1.2 | 2943 | G300E | 23641704.88 | 185.5 | G300E | 2806886.25 | 22.02
151 | Story11 | D27 | 40 MPa RC Column (45 cm x 45 cm) | Column | 40MPa | Concrete Rectangular | 450 | 450 | 2025 | 5940.5 | 1.2 | 2943 | G300E | 38016229.75 | 298.29 | G300E | 2806886.25 | 22.02
152 | Story11 | D28 | 40 MPa RC Column (45 cm x 45 cm) | Column | 40MPa | Concrete Rectangular | 450 | 450 | 2025 | 5940.5 | 1.2 | 2943 | G300E | 12029512.5 | 94.39 | G300E | 0 | 0
153 | Story11 | D29 | 40 MPa RC Column (45 cm x 45 cm) | Column | 40MPa | Concrete Rectangular | 450 | 450 | 2025 | 5940.5 | 1.2 | 2943 | G300E | 12029512.5 | 94.39 | G300E | 0 | 0
154 | Story11 | D3 | 40 MPa RC Column (45 cm x 45 cm) | Column | 40MPa | Concrete Rectangular | 450 | 450 | 2025 | 5940.5 | 1.2 | 2943 | G300E | 12029512.5 | 94.39 | G300E | 0 | 0
155 | Story11 | D30 | 40 MPa RC Column (45 cm x 45 cm) | Column | 40MPa | Concrete Rectangular | 450 | 450 | 2025 | 5940.5 | 1.2 | 2943 | G300E | 12029512.5 | 94.39 | G300E | 0 | 0
156 | Story11 | D31 | 40 MPa RC Column (45 cm x 45 cm) | Column | 40MPa | Concrete Rectangular | 450 | 450 | 2025 | 5940.5 | 1.2 | 2943 | G300E | 12029512.5 | 94.39 | G300E | 0 | 0
157 | Story11 | D32 | 40 MPa RC Column (45 cm x 45 cm) | Column | 40MPa | Concrete Rectangular | 450 | 450 | 2025 | 5940.5 | 1.2 | 2943 | G300E | 12029512.5 | 94.39 | G300E | 0 | 0
158 | Story11 | D33 | 40 MPa RC Column (45 cm x 45 cm) | Column | 40MPa | Concrete Rectangular | 450 | 450 | 2025 | 5940.5 | 1.2 | 2943 | G300E | 12029512.5 | 94.39 | G300E | 0 | 0
159 | Story11 | D34 | 40 MPa RC Column (45 cm x 45 cm) | Column | 40MPa | Concrete Rectangular | 450 | 450 | 2025 | 5940.5 | 1.2 | 2943 | G300E | 12029512.5 | 94.39 | G300E | 0 | 0
160 | Story11 | D35 | 40 MPa RC Column (45 cm x 45 cm) | Column | 40MPa | Concrete Rectangular | 450 | 450 | 2025 | 5940.5 | 1.2 | 2943 | G300E | 12029512.5 | 94.39 | G300E | 0 | 0
161 | Story11 | D36 | 40 MPa RC Column (45 cm x 45 cm) | Column | 40MPa | Concrete Rectangular | 450 | 450 | 2025 | 5940.5 | 1.2 | 2943 | G300E | 12029512.5 | 94.39 | G300E | 0 | 0
162 | Story11 | D37 | 40 MPa RC Column (45 cm x 45 cm) | Column | 40MPa | Concrete Rectangular | 450 | 450 | 2025 | 5940.5 | 1.2 | 2943 | G300E | 12029512.5 | 94.39 | G300E | 0 | 0
163 | Story11 | D38 | 40 MPa RC Column (45 cm x 45 cm) | Column | 40MPa | Concrete Rectangular | 450 | 450 | 2025 | 5940.5 | 1.2 | 2943 | G300E | 12029512.5 | 94.39 | G300E | 0 | 0
164 | Story11 | D39 | 40 MPa RC Column (45 cm x 45 cm) | Column | 40MPa | Concrete Rectangular | 450 | 450 | 2025 | 5940.5 | 1.2 | 2943 | G300E | 12029512.5 | 94.39 | G300E | 0 | 0
165 | Story11 | D4 | 40 MPa RC Column (45 cm x 45 cm) | Column | 40MPa | Concrete Rectangular | 450 | 450 | 2025 | 5940.5 | 1.2 | 2943 | G300E | 12090402.62 | 94.87 | G300E | 0 | 0
166 | Story11 | D40 | 40 MPa RC Column (45 cm x 45 cm) | Column | 40MPa | Concrete Rectangular | 450 | 450 | 2025 | 5940.5 | 1.2 | 2943 | G300E | 12093372.88 | 94.89 | G300E | 0 | 0
167 | Story11 | D41 | 40 MPa RC Column (45 cm x 45 cm) | Column | 40MPa | Concrete Rectangular | 450 | 450 | 2025 | 5940.5 | 1.2 | 2943 | G300E | 12029512.5 | 94.39 | G300E | 0 | 0
168 | Story11 | D42 | 40 MPa RC Column (45 cm x 45 cm) | Column | 40MPa | Concrete Rectangular | 450 | 450 | 2025 | 5940.5 | 1.2 | 2943 | G300E | 12029512.5 | 94.39 | G300E | 0 | 0
169 | Story11 | D43 | 40 MPa RC Column (45 cm x 45 cm) | Column | 40MPa | Concrete Rectangular | 450 | 450 | 2025 | 5940.5 | 1.2 | 2943 | G300E | 12029512.5 | 94.39 | G300E | 0 | 0
170 | Story11 | D44 | 40 MPa RC Column (45 cm x 45 cm) | Column | 40MPa | Concrete Rectangular | 450 | 450 | 2025 | 5940.5 | 1.2 | 2943 | G300E | 12029512.5 | 94.39 | G300E | 0 | 0
171 | Story11 | D45 | 40 MPa RC Column (45 cm x 45 cm) | Column | 40MPa | Concrete Rectangular | 450 | 450 | 2025 | 5940.5 | 1.2 | 2943 | G300E | 12029512.5 | 94.39 | G300E | 0 | 0
172 | Story11 | D46 | 40 MPa RC Column (45 cm x 45 cm) | Column | 40MPa | Concrete Rectangular | 450 | 450 | 2025 | 5940.5 | 1.2 | 2943 | G300E | 12029512.5 | 94.39 | G300E | 0 | 0
173 | Story11 | D47 | 40 MPa RC Column (45 cm x 45 cm) | Column | 40MPa | Concrete Rectangular | 450 | 450 | 2025 | 5940.5 | 1.2 | 2943 | G300E | 12029512.5 | 94.39 | G300E | 0 | 0
174 | Story11 | D48 | 40 MPa RC Column (45 cm x 45 cm) | Column | 40MPa | Concrete Rectangular | 450 | 450 | 2025 | 5940.5 | 1.2 | 2943 | G300E | 12029512.5 | 94.39 | G300E | 0 | 0
175 | Story11 | D49 | 40 MPa RC Column (45 cm x 45 cm) | Column | 40MPa | Concrete Rectangular | 450 | 450 | 2025 | 5940.5 | 1.2 | 2943 | G300E | 12029512.5 | 94.39 | G300E | 0 | 0
176 | Story11 | D5 | 40 MPa RC Column (45 cm x 45 cm) | Column | 40MPa | Concrete Rectangular | 450 | 450 | 2025 | 5940.5 | 1.2 | 2943 | G300E | 12029512.5 | 94.39 | G300E | 0 | 0
177 | Story11 | D50 | 40 MPa RC Column (45 cm x 45 cm) | Column | 40MPa | Concrete Rectangular | 450 | 450 | 2025 | 5940.5 | 1.2 | 2943 | G300E | 12029512.5 | 94.39 | G300E | 0 | 0
178 | Story11 | D51 | 40 MPa RC Column (45 cm x 45 cm) | Column | 40MPa | Concrete Rectangular | 450 | 450 | 2025 | 5940.5 | 1.2 | 2943 | G300E | 12090402.62 | 94.87 | G300E | 0 | 0
179 | Story11 | D52 | 40 MPa RC Column (45 cm x 45 cm) | Column | 40MPa | Concrete Rectangular | 450 | 450 | 2025 | 5940.5 | 1.2 | 2943 | G300E | 12029512.5 | 94.39 | G300E | 0 | 0
180 | Story11 | D53 | 40 MPa RC Column (45 cm x 45 cm) | Column | 40MPa | Concrete Rectangular | 450 | 450 | 2025 | 5940.5 | 1.2 | 2943 | G300E | 12029512.5 | 94.39 | G300E | 0 | 0
181 | Story11 | D54 | 40 MPa RC Column (45 cm x 45 cm) | Column | 40MPa | Concrete Rectangular | 450 | 450 | 2025 | 5940.5 | 1.2 | 2943 | G300E | 12029512.5 | 94.39 | G300E | 0 | 0
182 | Story11 | D55 | 40 MPa RC Column (45 cm x 45 cm) | Column | 40MPa | Concrete Rectangular | 450 | 450 | 2025 | 5940.5 | 1.2 | 2943 | G300E | 12029512.5 | 94.39 | G300E | 0 | 0
183 | Story11 | D56 | 40 MPa RC Column (45 cm x 45 cm) | Column | 40MPa | Concrete Rectangular | 450 | 450 | 2025 | 5940.5 | 1.2 | 2943 | G300E | 12029512.5 | 94.39 | G300E | 0 | 0
184 | Story11 | D57 | 40 MPa RC Column (45 cm x 45 cm) | Column | 40MPa | Concrete Rectangular | 450 | 450 | 2025 | 5940.5 | 1.2 | 2943 | G300E | 12029512.5 | 94.39 | G300E | 0 | 0
185 | Story11 | D58 | 40 MPa RC Column (45 cm x 45 cm) | Column | 40MPa | Concrete Rectangular | 450 | 450 | 2025 | 5940.5 | 1.2 | 2943 | G300E | 12029512.5 | 94.39 | G300E | 0 | 0
186 | Story11 | D59 | 40 MPa RC Column (45 cm x 45 cm) | Column | 40MPa | Concrete Rectangular | 450 | 450 | 2025 | 5940.5 | 1.2 | 2943 | G300E | 12029512.5 | 94.39 | G300E | 0 | 0
187 | Story11 | D6 | 40 MPa RC Column (45 cm x 45 cm) | Column | 40MPa | Concrete Rectangular | 450 | 450 | 2025 | 5940.5 | 1.2 | 2943 | G300E | 16967553.12 | 133.13 | G300E | 0 | 0
188 | Story11 | D60 | 40 MPa RC Column (45 cm x 45 cm) | Column | 40MPa | Concrete Rectangular | 450 | 450 | 2025 | 5940.5 | 1.2 | 2943 | G300E | 12029512.5 | 94.39 | G300E | 0 | 0
189 | Story11 | D61 | 40 MPa RC Column (45 cm x 45 cm) | Column | 40MPa | Concrete Rectangular | 450 | 450 | 2025 | 5940.5 | 1.2 | 2943 | G300E | 12029512.5 | 94.39 | G300E | 0 | 0
190 | Story11 | D62 | 40 MPa RC Column (45 cm x 45 cm) | Column | 40MPa | Concrete Rectangular | 450 | 450 | 2025 | 5940.5 | 1.2 | 2943 | G300E | 12029512.5 | 94.39 | G300E | 0 | 0
191 | Story11 | D63 | 40 MPa RC Column (45 cm x 45 cm) | Column | 40MPa | Concrete Rectangular | 450 | 450 | 2025 | 5940.5 | 1.2 | 2943 | G300E | 12029512.5 | 94.39 | G300E | 0 | 0
192 | Story11 | D64 | 40 MPa RC Column (45 cm x 45 cm) | Column | 40MPa | Concrete Rectangular | 450 | 450 | 2025 | 5940.5 | 1.2 | 2943 | G300E | 38010289.25 | 298.24 | G300E | 2806886.25 | 22.02
193 | Story11 | D65 | 40 MPa RC Column (45 cm x 45 cm) | Column | 40MPa | Concrete Rectangular | 450 | 450 | 2025 | 5940.5 | 1.2 | 2943 | G300E | 23643190 | 185.51 | G300E | 2806886.25 | 22.02
194 | Story11 | D66 | 40 MPa RC Column (45 cm x 45 cm) | Column | 40MPa | Concrete Rectangular | 450 | 450 | 2025 | 5940.5 | 1.2 | 2943 | G300E | 12029512.5 | 94.39 | G300E | 0 | 0
195 | Story11 | D67 | 40 MPa RC Column (45 cm x 45 cm) | Column | 40MPa | Concrete Rectangular | 450 | 450 | 2025 | 5940.5 | 1.2 | 2943 | G300E | 12029512.5 | 94.39 | G300E | 0 | 0
196 | Story11 | D68 | 40 MPa RC Column (45 cm x 45 cm) | Column | 40MPa | Concrete Rectangular | 450 | 450 | 2025 | 5940.5 | 1.2 | 2943 | G300E | 12029512.5 | 94.39 | G300E | 0 | 0
197 | Story11 | D69 | 40 MPa RC Column (45 cm x 45 cm) | Column | 40MPa | Concrete Rectangular | 450 | 450 | 2025 | 5940.5 | 1.2 | 2943 | G300E | 12029512.5 | 94.39 | G300E | 0 | 0
198 | Story11 | D7 | 40 MPa RC Column (45 cm x 45 cm) | Column | 40MPa | Concrete Rectangular | 450 | 450 | 2025 | 5940.5 | 1.2 | 2943 | G300E | 12029512.5 | 94.39 | G300E | 0 | 0
199 | Story11 | D70 | 40 MPa RC Column (45 cm x 45 cm) | Column | 40MPa | Concrete Rectangular | 450 | 450 | 2025 | 5940.5 | 1.2 | 2943 | G300E | 12029512.5 | 94.39 | G300E | 0 | 0
200 | Story11 | D71 | 40 MPa RC Column (45 cm x 45 cm) | Column | 40MPa | Concrete Rectangular | 450 | 450 | 2025 | 5940.5 | 1.2 | 2943 | G300E | 12029512.5 | 94.39 | G300E | 0 | 0
201 | Story11 | D72 | 40 MPa RC Column (45 cm x 45 cm) | Column | 40MPa | Concrete Rectangular | 450 | 450 | 2025 | 5940.5 | 1.2 | 2943 | G300E | 33265314.88 | 261.01 | G300E | 2806886.25 | 22.02
202 | Story11 | D73 | 40 MPa RC Column (45 cm x 45 cm) | Column | 40MPa | Concrete Rectangular | 450 | 450 | 2025 | 5940.5 | 1.2 | 2943 | G300E | 33223731.38 | 260.69 | G300E | 2806886.25 | 22.02
203 | Story11 | D74 | 40 MPa RC Column (45 cm x 45 cm) | Column | 40MPa | Concrete Rectangular | 450 | 450 | 2025 | 5940.5 | 1.2 | 2943 | G300E | 37936033 | 297.66 | G300E | 2806886.25 | 22.02
204 | Story11 | D75 | 40 MPa RC Column (45 cm x 45 cm) | Column | 40MPa | Concrete Rectangular | 450 | 450 | 2025 | 5940.5 | 1.2 | 2943 | G300E | 23652100.75 | 185.58 | G300E | 2806886.25 | 22.02
205 | Story11 | D76 | 40 MPa RC Column (45 cm x 45 cm) | Column | 40MPa | Concrete Rectangular | 450 | 450 | 2025 | 5940.5 | 1.2 | 2943 | G300E | 12029512.5 | 94.39 | G300E | 0 | 0
206 | Story11 | D77 | 40 MPa RC Column (45 cm x 45 cm) | Column | 40MPa | Concrete Rectangular | 450 | 450 | 2025 | 5940.5 | 1.2 | 2943 | G300E | 12029512.5 | 94.39 | G300E | 0 | 0
207 | Story11 | D78 | 40 MPa RC Column (45 cm x 45 cm) | Column | 40MPa | Concrete Rectangular | 450 | 450 | 2025 | 5940.5 | 1.2 | 2943 | G300E | 12029512.5 | 94.39 | G300E | 0 | 0
208 | Story11 | D79 | 40 MPa RC Column (45 cm x 45 cm) | Column | 40MPa | Concrete Rectangular | 450 | 450 | 2025 | 5940.5 | 1.2 | 2943 | G300E | 16961612.62 | 133.09 | G300E | 0 | 0
209 | Story11 | D8 | 40 MPa RC Column (45 cm x 45 cm) | Column | 40MPa | Concrete Rectangular | 450 | 450 | 2025 | 5940.5 | 1.2 | 2943 | G300E | 16964582.88 | 133.11 | G300E | 0 | 0
210 | Story11 | D80 | 40 MPa RC Column (45 cm x 45 cm) | Column | 40MPa | Concrete Rectangular | 450 | 450 | 2025 | 5940.5 | 1.2 | 2943 | G300E | 16973493.62 | 133.18 | G300E | 0 | 0
211 | Story11 | D81 | 40 MPa RC Column (45 cm x 45 cm) | Column | 40MPa | Concrete Rectangular | 450 | 450 | 2025 | 5940.5 | 1.2 | 2943 | G300E | 12029512.5 | 94.39 | G300E | 0 | 0
212 | Story11 | D82 | 40 MPa RC Column (45 cm x 45 cm) | Column | 40MPa | Concrete Rectangular | 450 | 450 | 2025 | 5940.5 | 1.2 | 2943 | G300E | 12029512.5 | 94.39 | G300E | 0 | 0
213 | Story11 | D83 | 40 MPa RC Column (45 cm x 45 cm) | Column | 40MPa | Concrete Rectangular | 450 | 450 | 2025 | 5940.5 | 1.2 | 2943 | G300E | 12029512.5 | 94.39 | G300E | 0 | 0
214 | Story11 | D84 | 40 MPa RC Column (45 cm x 45 cm) | Column | 40MPa | Concrete Rectangular | 450 | 450 | 2025 | 5940.5 | 1.2 | 2943 | G300E | 12029512.5 | 94.39 | G300E | 0 | 0
215 | Story11 | D85 | 40 MPa RC Column (45 cm x 45 cm) | Column | 40MPa | Concrete Rectangular | 450 | 450 | 2025 | 5940.5 | 1.2 | 2943 | G300E | 12029512.5 | 94.39 | G300E | 0 | 0
216 | Story11 | D86 | 40 MPa RC Column (45 cm x 45 cm) | Column | 40MPa | Concrete Rectangular | 450 | 450 | 2025 | 5940.5 | 1.2 | 2943 | G300E | 12094858 | 94.9 | G300E | 0 | 0
217 | Story11 | D87 | 40 MPa RC Column (45 cm x 45 cm) | Column | 40MPa | Concrete Rectangular | 450 | 450 | 2025 | 5940.5 | 1.2 | 2943 | G300E | 12029512.5 | 94.39 | G300E | 0 | 0
218 | Story11 | D88 | 40 MPa RC Column (45 cm x 45 cm) | Column | 40MPa | Concrete Rectangular | 450 | 450 | 2025 | 5940.5 | 1.2 | 2943 | G300E | 12029512.5 | 94.39 | G300E | 0 | 0
219 | Story11 | D9 | 40 MPa RC Column (45 cm x 45 cm) | Column | 40MPa | Concrete Rectangular | 450 | 450 | 2025 | 5940.5 | 1.2 | 2943 | G300E | 12029512.5 | 94.39 | G300E | 0 | 0
220 | Story2 | C1 | 40 MPa RC Column (30 cm x 30 cm) | Column | 40MPa | Concrete Rectangular | 300 | 300 | 900 | 3250 | 0.29 | 715.6 | G300E | 2925000 | 22.95 | G300E | 0 | 0
221 | Story2 | C10 | 40 MPa RC Column (30 cm x 30 cm) | Column | 40MPa | Concrete Rectangular | 300 | 300 | 900 | 3250 | 0.29 | 715.6 | G300E | 15657416.67 | 122.85 | G300E | 0 | 0
222 | Story2 | C11 | 40 MPa RC Column (30 cm x 30 cm) | Column | 40MPa | Concrete Rectangular | 300 | 300 | 900 | 3250 | 0.29 | 715.6 | G300E | 13884000 | 108.94 | G300E | 0 | 0
223 | Story2 | C12 | 40 MPa RC Column (30 cm x 30 cm) | Column | 40MPa | Concrete Rectangular | 300 | 300 | 900 | 3250 | 0.29 | 715.6 | G300E | 3562000 | 27.95 | G300E | 0 | 0
224 | Story2 | C13 | 40 MPa RC Column (30 cm x 30 cm) | Column | 40MPa | Concrete Rectangular | 300 | 300 | 900 | 3250 | 0.29 | 715.6 | G300E | 3562000 | 27.95 | G300E | 0 | 0
225 | Story2 | C14 | 40 MPa RC Column (30 cm x 30 cm) | Column | 40MPa | Concrete Rectangular | 300 | 300 | 900 | 3250 | 0.29 | 715.6 | G300E | 13884000 | 108.94 | G300E | 0 | 0
226 | Story2 | C15 | 40 MPa RC Column (30 cm x 30 cm) | Column | 40MPa | Concrete Rectangular | 300 | 300 | 900 | 3250 | 0.29 | 715.6 | G300E | 15657416.67 | 122.85 | G300E | 0 | 0
227 | Story2 | C16 | 40 MPa RC Column (30 cm x 30 cm) | Column | 40MPa | Concrete Rectangular | 300 | 300 | 900 | 3250 | 0.29 | 715.6 | G300E | 2925000 | 22.95 | G300E | 0 | 0
228 | Story2 | C17 | 40 MPa RC Column (30 cm x 30 cm) | Column | 40MPa | Concrete Rectangular | 300 | 300 | 900 | 3250 | 0.29 | 715.6 | G300E | 3091833.33 | 24.26 | G300E | 0 | 0
229 | Story2 | C18 | 40 MPa RC Column (30 cm x 30 cm) | Column | 40MPa | Concrete Rectangular | 300 | 300 | 900 | 3250 | 0.29 | 715.6 | G300E | 5749250 | 45.11 | G300E | 0 | 0
230 | Story2 | C19 | 40 MPa RC Column (30 cm x 30 cm) | Column | 40MPa | Concrete Rectangular | 300 | 300 | 900 | 3250 | 0.29 | 715.6 | G300E | 3076666.67 | 24.14 | G300E | 0 | 0
231 | Story2 | C2 | 40 MPa RC Column (30 cm x 30 cm) | Column | 40MPa | Concrete Rectangular | 300 | 300 | 900 | 3250 | 0.29 | 715.6 | G300E | 2925000 | 22.95 | G300E | 0 | 0
232 | Story2 | C22 | 40 MPa RC Column (30 cm x 30 cm) | Column | 40MPa | Concrete Rectangular | 300 | 300 | 900 | 3250 | 0.29 | 715.6 | G300E | 3072333.33 | 24.11 | G300E | 0 | 0
233 | Story2 | C23 | 40 MPa RC Column (30 cm x 30 cm) | Column | 40MPa | Concrete Rectangular | 300 | 300 | 900 | 3250 | 0.29 | 715.6 | G300E | 5748166.67 | 45.1 | G300E | 0 | 0
234 | Story2 | C24 | 40 MPa RC Column (30 cm x 30 cm) | Column | 40MPa | Concrete Rectangular | 300 | 300 | 900 | 3250 | 0.29 | 715.6 | G300E | 3097250 | 24.3 | G300E | 0 | 0
235 | Story2 | C25 | 40 MPa RC Column (30 cm x 30 cm) | Column | 40MPa | Concrete Rectangular | 300 | 300 | 900 | 3250 | 0.29 | 715.6 | G300E | 3053916.67 | 23.96 | G300E | 0 | 0
236 | Story2 | C26 | 40 MPa RC Column (30 cm x 30 cm) | Column | 40MPa | Concrete Rectangular | 300 | 300 | 900 | 3250 | 0.29 | 715.6 | G300E | 5749250 | 45.11 | G300E | 0 | 0
237 | Story2 | C27 | 40 MPa RC Column (30 cm x 30 cm) | Column | 40MPa | Concrete Rectangular | 300 | 300 | 900 | 3250 | 0.29 | 715.6 | G300E | 3076666.67 | 24.14 | G300E | 0 | 0
238 | Story2 | C3 | 40 MPa RC Column (30 cm x 30 cm) | Column | 40MPa | Concrete Rectangular | 300 | 300 | 900 | 3250 | 0.29 | 715.6 | G300E | 3480750 | 27.31 | G300E | 0 | 0
239 | Story2 | C30 | 40 MPa RC Column (30 cm x 30 cm) | Column | 40MPa | Concrete Rectangular | 300 | 300 | 900 | 3250 | 0.29 | 715.6 | G300E | 3020333.33 | 23.7 | G300E | 0 | 0
240 | Story2 | C31 | 40 MPa RC Column (30 cm x 30 cm) | Column | 40MPa | Concrete Rectangular | 300 | 300 | 900 | 3250 | 0.29 | 715.6 | G300E | 5742750 | 45.06 | G300E | 0 | 0
241 | Story2 | C32 | 40 MPa RC Column (30 cm x 30 cm) | Column | 40MPa | Concrete Rectangular | 300 | 300 | 900 | 3250 | 0.29 | 715.6 | G300E | 3050666.67 | 23.94 | G300E | 0 | 0
242 | Story2 | C33 | 40 MPa RC Column (30 cm x 30 cm) | Column | 40MPa | Concrete Rectangular | 300 | 300 | 900 | 3250 | 0.29 | 715.6 | G300E | 2925000 | 22.95 | G300E | 0 | 0
243 | Story2 | C34 | 40 MPa RC Column (30 cm x 30 cm) | Column | 40MPa | Concrete Rectangular | 300 | 300 | 900 | 3250 | 0.29 | 715.6 | G300E | 15657416.67 | 122.85 | G300E | 0 | 0
244 | Story2 | C35 | 40 MPa RC Column (30 cm x 30 cm) | Column | 40MPa | Concrete Rectangular | 300 | 300 | 900 | 3250 | 0.29 | 715.6 | G300E | 13884000 | 108.94 | G300E | 0 | 0
245 | Story2 | C36 | 40 MPa RC Column (30 cm x 30 cm) | Column | 40MPa | Concrete Rectangular | 300 | 300 | 900 | 3250 | 0.29 | 715.6 | G300E | 3558750 | 27.92 | G300E | 0 | 0
246 | Story2 | C37 | 40 MPa RC Column (30 cm x 30 cm) | Column | 40MPa | Concrete Rectangular | 300 | 300 | 900 | 3250 | 0.29 | 715.6 | G300E | 3488333.33 | 27.37 | G300E | 0 | 0
247 | Story2 | C38 | 40 MPa RC Column (30 cm x 30 cm) | Column | 40MPa | Concrete Rectangular | 300 | 300 | 900 | 3250 | 0.29 | 715.6 | G300E | 17941083.33 | 140.77 | G300E | 0 | 0
248 | Story2 | C39 | 40 MPa RC Column (30 cm x 30 cm) | Column | 40MPa | Concrete Rectangular | 300 | 300 | 900 | 3250 | 0.29 | 715.6 | G300E | 15650916.67 | 122.8 | G300E | 0 | 0
249 | Story2 | C4 | 40 MPa RC Column (30 cm x 30 cm) | Column | 40MPa | Concrete Rectangular | 300 | 300 | 900 | 3250 | 0.29 | 715.6 | G300E | 2925000 | 22.95 | G300E | 0 | 0
250 | Story2 | C40 | 40 MPa RC Column (30 cm x 30 cm) | Column | 40MPa | Concrete Rectangular | 300 | 300 | 900 | 3250 | 0.29 | 715.6 | G300E | 2925000 | 22.95 | G300E | 0 | 0
251 | Story2 | C41 | 40 MPa RC Column (30 cm x 30 cm) | Column | 40MPa | Concrete Rectangular | 300 | 300 | 900 | 3250 | 0.29 | 715.6 | G300E | 2925000 | 22.95 | G300E | 0 | 0
252 | Story2 | C42 | 40 MPa RC Column (30 cm x 30 cm) | Column | 40MPa | Concrete Rectangular | 300 | 300 | 900 | 3250 | 0.29 | 715.6 | G300E | 2925000 | 22.95 | G300E | 0 | 0
253 | Story2 | C43 | 40 MPa RC Column (30 cm x 30 cm) | Column | 40MPa | Concrete Rectangular | 300 | 300 | 900 | 3250 | 0.29 | 715.6 | G300E | 3494833.33 | 27.42 | G300E | 0 | 0
254 | Story2 | C44 | 40 MPa RC Column (30 cm x 30 cm) | Column | 40MPa | Concrete Rectangular | 300 | 300 | 900 | 3250 | 0.29 | 715.6 | G300E | 2925000 | 22.95 | G300E | 0 | 0
255 | Story2 | C45 | 40 MPa RC Column (30 cm x 30 cm) | Column | 40MPa | Concrete Rectangular | 300 | 300 | 900 | 3250 | 0.29 | 715.6 | G300E | 2925000 | 22.95 | G300E | 0 | 0
256 | Story2 | C46 | 40 MPa RC Column (30 cm x 30 cm) | Column | 40MPa | Concrete Rectangular | 300 | 300 | 900 | 3250 | 0.29 | 715.6 | G300E | 3187166.67 | 25.01 | G300E | 0 | 0
257 | Story2 | C47 | 40 MPa RC Column (30 cm x 30 cm) | Column | 40MPa | Concrete Rectangular | 300 | 300 | 900 | 3250 | 0.29 | 715.6 | G300E | 2925000 | 22.95 | G300E | 0 | 0
258 | Story2 | C48 | 40 MPa RC Column (30 cm x 30 cm) | Column | 40MPa | Concrete Rectangular | 300 | 300 | 900 | 3250 | 0.29 | 715.6 | G300E | 2925000 | 22.95 | G300E | 0 | 0
259 | Story2 | C5 | 40 MPa RC Column (30 cm x 30 cm) | Column | 40MPa | Concrete Rectangular | 300 | 300 | 900 | 3250 | 0.29 | 715.6 | G300E | 2925000 | 22.95 | G300E | 0 | 0
260 | Story2 | C6 | 40 MPa RC Column (30 cm x 30 cm) | Column | 40MPa | Concrete Rectangular | 300 | 300 | 900 | 3250 | 0.29 | 715.6 | G300E | 3644333.33 | 28.59 | G300E | 0 | 0
261 | Story2 | C7 | 40 MPa RC Column (30 cm x 30 cm) | Column | 40MPa | Concrete Rectangular | 300 | 300 | 900 | 3250 | 0.29 | 715.6 | G300E | 2925000 | 22.95 | G300E | 0 | 0
262 | Story2 | C8 | 40 MPa RC Column (30 cm x 30 cm) | Column | 40MPa | Concrete Rectangular | 300 | 300 | 900 | 3250 | 0.29 | 715.6 | G300E | 2925000 | 22.95 | G300E | 0 | 0
263 | Story2 | C9 | 40 MPa RC Column (30 cm x 30 cm) | Column | 40MPa | Concrete Rectangular | 300 | 300 | 900 | 3250 | 0.29 | 715.6 | G300E | 2925000 | 22.95 | G300E | 0 | 0
264 | Story3 | C1 | 40 MPa RC Column (27.5 cm x 27.5 cm) | Column | 40MPa | Concrete Rectangular | 275 | 275 | 756.3 | 3250 | 0.25 | 601.3 | G300E | 2457000 | 19.28 | G300E | 0 | 0
265 | Story3 | C10 | 40 MPa RC Column (27.5 cm x 27.5 cm) | Column | 40MPa | Concrete Rectangular | 275 | 275 | 756.3 | 3250 | 0.25 | 601.3 | G300E | 18255250 | 143.24 | G300E | 0 | 0
266 | Story3 | C11 | 40 MPa RC Column (27.5 cm x 27.5 cm) | Column | 40MPa | Concrete Rectangular | 275 | 275 | 756.3 | 3250 | 0.25 | 601.3 | G300E | 16614000 | 130.36 | G300E | 0 | 0
267 | Story3 | C12 | 40 MPa RC Column (27.5 cm x 27.5 cm) | Column | 40MPa | Concrete Rectangular | 275 | 275 | 756.3 | 3250 | 0.25 | 601.3 | G300E | 6644083.33 | 52.13 | G300E | 0 | 0
268 | Story3 | C13 | 40 MPa RC Column (27.5 cm x 27.5 cm) | Column | 40MPa | Concrete Rectangular | 275 | 275 | 756.3 | 3250 | 0.25 | 601.3 | G300E | 6644083.33 | 52.13 | G300E | 0 | 0
269 | Story3 | C14 | 40 MPa RC Column (27.5 cm x 27.5 cm) | Column | 40MPa | Concrete Rectangular | 275 | 275 | 756.3 | 3250 | 0.25 | 601.3 | G300E | 16615083.33 | 130.37 | G300E | 0 | 0
270 | Story3 | C15 | 40 MPa RC Column (27.5 cm x 27.5 cm) | Column | 40MPa | Concrete Rectangular | 275 | 275 | 756.3 | 3250 | 0.25 | 601.3 | G300E | 18255250 | 143.24 | G300E | 0 | 0
271 | Story3 | C16 | 40 MPa RC Column (27.5 cm x 27.5 cm) | Column | 40MPa | Concrete Rectangular | 275 | 275 | 756.3 | 3250 | 0.25 | 601.3 | G300E | 5324583.33 | 41.78 | G300E | 0 | 0
272 | Story3 | C17 | 40 MPa RC Column (27.5 cm x 27.5 cm) | Column | 40MPa | Concrete Rectangular | 275 | 275 | 756.3 | 3250 | 0.25 | 601.3 | G300E | 4526166.67 | 35.51 | G300E | 0 | 0
273 | Story3 | C18 | 40 MPa RC Column (27.5 cm x 27.5 cm) | Column | 40MPa | Concrete Rectangular | 275 | 275 | 756.3 | 3250 | 0.25 | 601.3 | G300E | 8769583.33 | 68.81 | G300E | 0 | 0
274 | Story3 | C19 | 40 MPa RC Column (27.5 cm x 27.5 cm) | Column | 40MPa | Concrete Rectangular | 275 | 275 | 756.3 | 3250 | 0.25 | 601.3 | G300E | 6423083.33 | 50.4 | G300E | 0 | 0
275 | Story3 | C2 | 40 MPa RC Column (27.5 cm x 27.5 cm) | Column | 40MPa | Concrete Rectangular | 275 | 275 | 756.3 | 3250 | 0.25 | 601.3 | G300E | 5146916.67 | 40.38 | G300E | 0 | 0
276 | Story3 | C22 | 40 MPa RC Column (27.5 cm x 27.5 cm) | Column | 40MPa | Concrete Rectangular | 275 | 275 | 756.3 | 3250 | 0.25 | 601.3 | G300E | 6419833.33 | 50.37 | G300E | 0 | 0
277 | Story3 | C23 | 40 MPa RC Column (27.5 cm x 27.5 cm) | Column | 40MPa | Concrete Rectangular | 275 | 275 | 756.3 | 3250 | 0.25 | 601.3 | G300E | 8769583.33 | 68.81 | G300E | 0 | 0
278 | Story3 | C24 | 40 MPa RC Column (27.5 cm x 27.5 cm) | Column | 40MPa | Concrete Rectangular | 275 | 275 | 756.3 | 3250 | 0.25 | 601.3 | G300E | 4525083.33 | 35.51 | G300E | 0 | 0
279 | Story3 | C25 | 40 MPa RC Column (27.5 cm x 27.5 cm) | Column | 40MPa | Concrete Rectangular | 275 | 275 | 756.3 | 3250 | 0.25 | 601.3 | G300E | 4525083.33 | 35.51 | G300E | 0 | 0
280 | Story3 | C26 | 40 MPa RC Column (27.5 cm x 27.5 cm) | Column | 40MPa | Concrete Rectangular | 275 | 275 | 756.3 | 3250 | 0.25 | 601.3 | G300E | 8769583.33 | 68.81 | G300E | 0 | 0
281 | Story3 | C27 | 40 MPa RC Column (27.5 cm x 27.5 cm) | Column | 40MPa | Concrete Rectangular | 275 | 275 | 756.3 | 3250 | 0.25 | 601.3 | G300E | 6423083.33 | 50.4 | G300E | 0 | 0
282 | Story3 | C3 | 40 MPa RC Column (27.5 cm x 27.5 cm) | Column | 40MPa | Concrete Rectangular | 275 | 275 | 756.3 | 3250 | 0.25 | 601.3 | G300E | 4357166.67 | 34.19 | G300E | 0 | 0
283 | Story3 | C30 | 40 MPa RC Column (27.5 cm x 27.5 cm) | Column | 40MPa | Concrete Rectangular | 275 | 275 | 756.3 | 3250 | 0.25 | 601.3 | G300E | 6374333.33 | 50.02 | G300E | 0 | 0
284 | Story3 | C31 | 40 MPa RC Column (27.5 cm x 27.5 cm) | Column | 40MPa | Concrete Rectangular | 275 | 275 | 756.3 | 3250 | 0.25 | 601.3 | G300E | 8763083.33 | 68.76 | G300E | 0 | 0
285 | Story3 | C32 | 40 MPa RC Column (27.5 cm x 27.5 cm) | Column | 40MPa | Concrete Rectangular | 275 | 275 | 756.3 | 3250 | 0.25 | 601.3 | G300E | 4522916.67 | 35.49 | G300E | 0 | 0
286 | Story3 | C33 | 40 MPa RC Column (27.5 cm x 27.5 cm) | Column | 40MPa | Concrete Rectangular | 275 | 275 | 756.3 | 3250 | 0.25 | 601.3 | G300E | 5324583.33 | 41.78 | G300E | 0 | 0
287 | Story3 | C34 | 40 MPa RC Column (27.5 cm x 27.5 cm) | Column | 40MPa | Concrete Rectangular | 275 | 275 | 756.3 | 3250 | 0.25 | 601.3 | G300E | 18255250 | 143.24 | G300E | 0 | 0
288 | Story3 | C35 | 40 MPa RC Column (27.5 cm x 27.5 cm) | Column | 40MPa | Concrete Rectangular | 275 | 275 | 756.3 | 3250 | 0.25 | 601.3 | G300E | 16615083.33 | 130.37 | G300E | 0 | 0
289 | Story3 | C36 | 40 MPa RC Column (27.5 cm x 27.5 cm) | Column | 40MPa | Concrete Rectangular | 275 | 275 | 756.3 | 3250 | 0.25 | 601.3 | G300E | 6640833.33 | 52.11 | G300E | 0 | 0
290 | Story3 | C37 | 40 MPa RC Column (27.5 cm x 27.5 cm) | Column | 40MPa | Concrete Rectangular | 275 | 275 | 756.3 | 3250 | 0.25 | 601.3 | G300E | 6600750 | 51.79 | G300E | 0 | 0
291 | Story3 | C38 | 40 MPa RC Column (27.5 cm x 27.5 cm) | Column | 40MPa | Concrete Rectangular | 275 | 275 | 756.3 | 3250 | 0.25 | 601.3 | G300E | 16729916.67 | 131.27 | G300E | 0 | 0
292 | Story3 | C39 | 40 MPa RC Column (27.5 cm x 27.5 cm) | Column | 40MPa | Concrete Rectangular | 275 | 275 | 756.3 | 3250 | 0.25 | 601.3 | G300E | 18249833.33 | 143.19 | G300E | 0 | 0
293 | Story3 | C4 | 40 MPa RC Column (27.5 cm x 27.5 cm) | Column | 40MPa | Concrete Rectangular | 275 | 275 | 756.3 | 3250 | 0.25 | 601.3 | G300E | 3597750 | 28.23 | G300E | 0 | 0
294 | Story3 | C40 | 40 MPa RC Column (27.5 cm x 27.5 cm) | Column | 40MPa | Concrete Rectangular | 275 | 275 | 756.3 | 3250 | 0.25 | 601.3 | G300E | 5322416.67 | 41.76 | G300E | 0 | 0
295 | Story3 | C41 | 40 MPa RC Column (27.5 cm x 27.5 cm) | Column | 40MPa | Concrete Rectangular | 275 | 275 | 756.3 | 3250 | 0.25 | 601.3 | G300E | 2457000 | 19.28 | G300E | 0 | 0
296 | Story3 | C42 | 40 MPa RC Column (27.5 cm x 27.5 cm) | Column | 40MPa | Concrete Rectangular | 275 | 275 | 756.3 | 3250 | 0.25 | 601.3 | G300E | 5144750 | 40.37 | G300E | 0 | 0
297 | Story3 | C43 | 40 MPa RC Column (27.5 cm x 27.5 cm) | Column | 40MPa | Concrete Rectangular | 275 | 275 | 756.3 | 3250 | 0.25 | 601.3 | G300E | 4353916.67 | 34.16 | G300E | 0 | 0
298 | Story3 | C44 | 40 MPa RC Column (27.5 cm x 27.5 cm) | Column | 40MPa | Concrete Rectangular | 275 | 275 | 756.3 | 3250 | 0.25 | 601.3 | G300E | 3597750 | 28.23 | G300E | 0 | 0
299 | Story3 | C45 | 40 MPa RC Column (27.5 cm x 27.5 cm) | Column | 40MPa | Concrete Rectangular | 275 | 275 | 756.3 | 3250 | 0.25 | 601.3 | G300E | 3594500 | 28.2 | G300E | 0 | 0
300 | Story3 | C46 | 40 MPa RC Column (27.5 cm x 27.5 cm) | Column | 40MPa | Concrete Rectangular | 275 | 275 | 756.3 | 3250 | 0.25 | 601.3 | G300E | 4344166.67 | 34.09 | G300E | 0 | 0
301 | Story3 | C47 | 40 MPa RC Column (27.5 cm x 27.5 cm) | Column | 40MPa | Concrete Rectangular | 275 | 275 | 756.3 | 3250 | 0.25 | 601.3 | G300E | 5143666.67 | 40.36 | G300E | 0 | 0
302 | Story3 | C48 | 40 MPa RC Column (27.5 cm x 27.5 cm) | Column | 40MPa | Concrete Rectangular | 275 | 275 | 756.3 | 3250 | 0.25 | 601.3 | G300E | 2457000 | 19.28 | G300E | 0 | 0
303 | Story3 | C5 | 40 MPa RC Column (27.5 cm x 27.5 cm) | Column | 40MPa | Concrete Rectangular | 275 | 275 | 756.3 | 3250 | 0.25 | 601.3 | G300E | 3597750 | 28.23 | G300E | 0 | 0
304 | Story3 | C6 | 40 MPa RC Column (27.5 cm x 27.5 cm) | Column | 40MPa | Concrete Rectangular | 275 | 275 | 756.3 | 3250 | 0.25 | 601.3 | G300E | 4355000 | 34.17 | G300E | 0 | 0
305 | Story3 | C7 | 40 MPa RC Column (27.5 cm x 27.5 cm) | Column | 40MPa | Concrete Rectangular | 275 | 275 | 756.3 | 3250 | 0.25 | 601.3 | G300E | 5145833.33 | 40.38 | G300E | 0 | 0
306 | Story3 | C8 | 40 MPa RC Column (27.5 cm x 27.5 cm) | Column | 40MPa | Concrete Rectangular | 275 | 275 | 756.3 | 3250 | 0.25 | 601.3 | G300E | 2457000 | 19.28 | G300E | 0 | 0
307 | Story3 | C9 | 40 MPa RC Column (27.5 cm x 27.5 cm) | Column | 40MPa | Concrete Rectangular | 275 | 275 | 756.3 | 3250 | 0.25 | 601.3 | G300E | 5324583.33 | 41.78 | G300E | 0 | 0
308 | Story4 | C1 | 40 MPa RC Column (27.5 cm x 27.5 cm) | Column | 40MPa | Concrete Rectangular | 275 | 275 | 756.3 | 3250 | 0.25 | 601.3 | G300E | 2457000 | 19.28 | G300E | 0 | 0
309 | Story4 | C10 | 40 MPa RC Column (27.5 cm x 27.5 cm) | Column | 40MPa | Concrete Rectangular | 275 | 275 | 756.3 | 3250 | 0.25 | 601.3 | G300E | 13668416.67 | 107.25 | G300E | 0 | 0
310 | Story4 | C11 | 40 MPa RC Column (27.5 cm x 27.5 cm) | Column | 40MPa | Concrete Rectangular | 275 | 275 | 756.3 | 3250 | 0.25 | 601.3 | G300E | 11982750 | 94.02 | G300E | 0 | 0
311 | Story4 | C12 | 40 MPa RC Column (27.5 cm x 27.5 cm) | Column | 40MPa | Concrete Rectangular | 275 | 275 | 756.3 | 3250 | 0.25 | 601.3 | G300E | 2457000 | 19.28 | G300E | 0 | 0
312 | Story4 | C13 | 40 MPa RC Column (27.5 cm x 27.5 cm) | Column | 40MPa | Concrete Rectangular | 275 | 275 | 756.3 | 3250 | 0.25 | 601.3 | G300E | 2457000 | 19.28 | G300E | 0 | 0
313 | Story4 | C14 | 40 MPa RC Column (27.5 cm x 27.5 cm) | Column | 40MPa | Concrete Rectangular | 275 | 275 | 756.3 | 3250 | 0.25 | 601.3 | G300E | 11982750 | 94.02 | G300E | 0 | 0
314 | Story4 | C15 | 40 MPa RC Column (27.5 cm x 27.5 cm) | Column | 40MPa | Concrete Rectangular | 275 | 275 | 756.3 | 3250 | 0.25 | 601.3 | G300E | 13693333.33 | 107.44 | G300E | 0 | 0
315 | Story4 | C16 | 40 MPa RC Column (27.5 cm x 27.5 cm) | Column | 40MPa | Concrete Rectangular | 275 | 275 | 756.3 | 3250 | 0.25 | 601.3 | G300E | 3450416.67 | 27.07 | G300E | 0 | 0
316 | Story4 | C17 | 40 MPa RC Column (27.5 cm x 27.5 cm) | Column | 40MPa | Concrete Rectangular | 275 | 275 | 756.3 | 3250 | 0.25 | 601.3 | G300E | 2965083.33 | 23.27 | G300E | 0 | 0
317 | Story4 | C18 | 40 MPa RC Column (27.5 cm x 27.5 cm) | Column | 40MPa | Concrete Rectangular | 275 | 275 | 756.3 | 3250 | 0.25 | 601.3 | G300E | 4382083.33 | 34.38 | G300E | 0 | 0
318 | Story4 | C19 | 40 MPa RC Column (27.5 cm x 27.5 cm) | Column | 40MPa | Concrete Rectangular | 275 | 275 | 756.3 | 3250 | 0.25 | 601.3 | G300E | 2457000 | 19.28 | G300E | 0 | 0
319 | Story4 | C2 | 40 MPa RC Column (27.5 cm x 27.5 cm) | Column | 40MPa | Concrete Rectangular | 275 | 275 | 756.3 | 3250 | 0.25 | 601.3 | G300E | 3371333.33 | 26.45 | G300E | 0 | 0
320 | Story4 | C22 | 40 MPa RC Column (27.5 cm x 27.5 cm) | Column | 40MPa | Concrete Rectangular | 275 | 275 | 756.3 | 3250 | 0.25 | 601.3 | G300E | 2457000 | 19.28 | G300E | 0 | 0
321 | Story4 | C23 | 40 MPa RC Column (27.5 cm x 27.5 cm) | Column | 40MPa | Concrete Rectangular | 275 | 275 | 756.3 | 3250 | 0.25 | 601.3 | G300E | 4381000 | 34.37 | G300E | 0 | 0
322 | Story4 | C24 | 40 MPa RC Column (27.5 cm x 27.5 cm) | Column | 40MPa | Concrete Rectangular | 275 | 275 | 756.3 | 3250 | 0.25 | 601.3 | G300E | 2964000 | 23.26 | G300E | 0 | 0
323 | Story4 | C25 | 40 MPa RC Column (27.5 cm x 27.5 cm) | Column | 40MPa | Concrete Rectangular | 275 | 275 | 756.3 | 3250 | 0.25 | 601.3 | G300E | 2965083.33 | 23.27 | G300E | 0 | 0
324 | Story4 | C26 | 40 MPa RC Column (27.5 cm x 27.5 cm) | Column | 40MPa | Concrete Rectangular | 275 | 275 | 756.3 | 3250 | 0.25 | 601.3 | G300E | 4382083.33 | 34.38 | G300E | 0 | 0
325 | Story4 | C27 | 40 MPa RC Column (27.5 cm x 27.5 cm) | Column | 40MPa | Concrete Rectangular | 275 | 275 | 756.3 | 3250 | 0.25 | 601.3 | G300E | 2457000 | 19.28 | G300E | 0 | 0
326 | Story4 | C3 | 40 MPa RC Column (27.5 cm x 27.5 cm) | Column | 40MPa | Concrete Rectangular | 275 | 275 | 756.3 | 3250 | 0.25 | 601.3 | G300E | 2970500 | 23.31 | G300E | 0 | 0
327 | Story4 | C30 | 40 MPa RC Column (27.5 cm x 27.5 cm) | Column | 40MPa | Concrete Rectangular | 275 | 275 | 756.3 | 3250 | 0.25 | 601.3 | G300E | 2457000 | 19.28 | G300E | 0 | 0
328 | Story4 | C31 | 40 MPa RC Column (27.5 cm x 27.5 cm) | Column | 40MPa | Concrete Rectangular | 275 | 275 | 756.3 | 3250 | 0.25 | 601.3 | G300E | 4379916.67 | 34.37 | G300E | 0 | 0
329 | Story4 | C32 | 40 MPa RC Column (27.5 cm x 27.5 cm) | Column | 40MPa | Concrete Rectangular | 275 | 275 | 756.3 | 3250 | 0.25 | 601.3 | G300E | 2964000 | 23.26 | G300E | 0 | 0
330 | Story4 | C33 | 40 MPa RC Column (27.5 cm x 27.5 cm) | Column | 40MPa | Concrete Rectangular | 275 | 275 | 756.3 | 3250 | 0.25 | 601.3 | G300E | 3450416.67 | 27.07 | G300E | 0 | 0
331 | Story4 | C34 | 40 MPa RC Column (27.5 cm x 27.5 cm) | Column | 40MPa | Concrete Rectangular | 275 | 275 | 756.3 | 3250 | 0.25 | 601.3 | G300E | 13669500 | 107.26 | G300E | 0 | 0
332 | Story4 | C35 | 40 MPa RC Column (27.5 cm x 27.5 cm) | Column | 40MPa | Concrete Rectangular | 275 | 275 | 756.3 | 3250 | 0.25 | 601.3 | G300E | 11982750 | 94.02 | G300E | 0 | 0
333 | Story4 | C36 | 40 MPa RC Column (27.5 cm x 27.5 cm) | Column | 40MPa | Concrete Rectangular | 275 | 275 | 756.3 | 3250 | 0.25 | 601.3 | G300E | 2457000 | 19.28 | G300E | 0 | 0
334 | Story4 | C37 | 40 MPa RC Column (27.5 cm x 27.5 cm) | Column | 40MPa | Concrete Rectangular | 275 | 275 | 756.3 | 3250 | 0.25 | 601.3 | G300E | 2457000 | 19.28 | G300E | 0 | 0
335 | Story4 | C38 | 40 MPa RC Column (27.5 cm x 27.5 cm) | Column | 40MPa | Concrete Rectangular | 275 | 275 | 756.3 | 3250 | 0.25 | 601.3 | G300E | 12074833.33 | 94.74 | G300E | 0 | 0
336 | Story4 | C39 | 40 MPa RC Column (27.5 cm x 27.5 cm) | Column | 40MPa | Concrete Rectangular | 275 | 275 | 756.3 | 3250 | 0.25 | 601.3 | G300E | 13626166.67 | 106.92 | G300E | 0 | 0
337 | Story4 | C4 | 40 MPa RC Column (27.5 cm x 27.5 cm) | Column | 40MPa | Concrete Rectangular | 275 | 275 | 756.3 | 3250 | 0.25 | 601.3 | G300E | 2457000 | 19.28 | G300E | 0 | 0
338 | Story4 | C40 | 40 MPa RC Column (27.5 cm x 27.5 cm) | Column | 40MPa | Concrete Rectangular | 275 | 275 | 756.3 | 3250 | 0.25 | 601.3 | G300E | 3450416.67 | 27.07 | G300E | 0 | 0
339 | Story4 | C41 | 40 MPa RC Column (27.5 cm x 27.5 cm) | Column | 40MPa | Concrete Rectangular | 275 | 275 | 756.3 | 3250 | 0.25 | 601.3 | G300E | 2457000 | 19.28 | G300E | 0 | 0
340 | Story4 | C42 | 40 MPa RC Column (27.5 cm x 27.5 cm) | Column | 40MPa | Concrete Rectangular | 275 | 275 | 756.3 | 3250 | 0.25 | 601.3 | G300E | 3369166.67 | 26.44 | G300E | 0 | 0
341 | Story4 | C43 | 40 MPa RC Column (27.5 cm x 27.5 cm) | Column | 40MPa | Concrete Rectangular | 275 | 275 | 756.3 | 3250 | 0.25 | 601.3 | G300E | 2970500 | 23.31 | G300E | 0 | 0
342 | Story4 | C44 | 40 MPa RC Column (27.5 cm x 27.5 cm) | Column | 40MPa | Concrete Rectangular | 275 | 275 | 756.3 | 3250 | 0.25 | 601.3 | G300E | 2457000 | 19.28 | G300E | 0 | 0
343 | Story4 | C45 | 40 MPa RC Column (27.5 cm x 27.5 cm) | Column | 40MPa | Concrete Rectangular | 275 | 275 | 756.3 | 3250 | 0.25 | 601.3 | G300E | 2457000 | 19.28 | G300E | 0 | 0
344 | Story4 | C46 | 40 MPa RC Column (27.5 cm x 27.5 cm) | Column | 40MPa | Concrete Rectangular | 275 | 275 | 756.3 | 3250 | 0.25 | 601.3 | G300E | 2964000 | 23.26 | G300E | 0 | 0
345 | Story4 | C47 | 40 MPa RC Column (27.5 cm x 27.5 cm) | Column | 40MPa | Concrete Rectangular | 275 | 275 | 756.3 | 3250 | 0.25 | 601.3 | G300E | 3368083.33 | 26.43 | G300E | 0 | 0
346 | Story4 | C48 | 40 MPa RC Column (27.5 cm x 27.5 cm) | Column | 40MPa | Concrete Rectangular | 275 | 275 | 756.3 | 3250 | 0.25 | 601.3 | G300E | 2457000 | 19.28 | G300E | 0 | 0
347 | Story4 | C5 | 40 MPa RC Column (27.5 cm x 27.5 cm) | Column | 40MPa | Concrete Rectangular | 275 | 275 | 756.3 | 3250 | 0.25 | 601.3 | G300E | 2457000 | 19.28 | G300E | 0 | 0
348 | Story4 | C6 | 40 MPa RC Column (27.5 cm x 27.5 cm) | Column | 40MPa | Concrete Rectangular | 275 | 275 | 756.3 | 3250 | 0.25 | 601.3 | G300E | 2970500 | 23.31 | G300E | 0 | 0
349 | Story4 | C7 | 40 MPa RC Column (27.5 cm x 27.5 cm) | Column | 40MPa | Concrete Rectangular | 275 | 275 | 756.3 | 3250 | 0.25 | 601.3 | G300E | 3369166.67 | 26.44 | G300E | 0 | 0
350 | Story4 | C8 | 40 MPa RC Column (27.5 cm x 27.5 cm) | Column | 40MPa | Concrete Rectangular | 275 | 275 | 756.3 | 3250 | 0.25 | 601.3 | G300E | 2457000 | 19.28 | G300E | 0 | 0
351 | Story4 | C9 | 40 MPa RC Column (27.5 cm x 27.5 cm) | Column | 40MPa | Concrete Rectangular | 275 | 275 | 756.3 | 3250 | 0.25 | 601.3 | G300E | 3451500 | 27.08 | G300E | 0 | 0
352 | Story5 | C1 | 40 MPa RC Column (27.5 cm x 27.5 cm) | Column | 40MPa | Concrete Rectangular | 275 | 275 | 756.3 | 3250 | 0.25 | 601.3 | G300E | 2457000 | 19.28 | G300E | 0 | 0
353 | Story5 | C10 | 40 MPa RC Column (27.5 cm x 27.5 cm) | Column | 40MPa | Concrete Rectangular | 275 | 275 | 756.3 | 3250 | 0.25 | 601.3 | G300E | 9725083.33 | 76.31 | G300E | 0 | 0
354 | Story5 | C11 | 40 MPa RC Column (27.5 cm x 27.5 cm) | Column | 40MPa | Concrete Rectangular | 275 | 275 | 756.3 | 3250 | 0.25 | 601.3 | G300E | 7395916.67 | 58.03 | G300E | 0 | 0
355 | Story5 | C12 | 40 MPa RC Column (27.5 cm x 27.5 cm) | Column | 40MPa | Concrete Rectangular | 275 | 275 | 756.3 | 3250 | 0.25 | 601.3 | G300E | 2457000 | 19.28 | G300E | 0 | 0
356 | Story5 | C13 | 40 MPa RC Column (27.5 cm x 27.5 cm) | Column | 40MPa | Concrete Rectangular | 275 | 275 | 756.3 | 3250 | 0.25 | 601.3 | G300E | 2457000 | 19.28 | G300E | 0 | 0
357 | Story5 | C14 | 40 MPa RC Column (27.5 cm x 27.5 cm) | Column | 40MPa | Concrete Rectangular | 275 | 275 | 756.3 | 3250 | 0.25 | 601.3 | G300E | 7395916.67 | 58.03 | G300E | 0 | 0
358 | Story5 | C15 | 40 MPa RC Column (27.5 cm x 27.5 cm) | Column | 40MPa | Concrete Rectangular | 275 | 275 | 756.3 | 3250 | 0.25 | 601.3 | G300E | 9628666.67 | 75.55 | G300E | 0 | 0
359 | Story5 | C16 | 40 MPa RC Column (27.5 cm x 27.5 cm) | Column | 40MPa | Concrete Rectangular | 275 | 275 | 756.3 | 3250 | 0.25 | 601.3 | G300E | 2457000 | 19.28 | G300E | 0 | 0
360 | Story5 | C17 | 40 MPa RC Column (27.5 cm x 27.5 cm) | Column | 40MPa | Concrete Rectangular | 275 | 275 | 756.3 | 3250 | 0.25 | 601.3 | G300E | 2457000 | 19.28 | G300E | 0 | 0
361 | Story5 | C18 | 40 MPa RC Column (27.5 cm x 27.5 cm) | Column | 40MPa | Concrete Rectangular | 275 | 275 | 756.3 | 3250 | 0.25 | 601.3 | G300E | 2457000 | 19.28 | G300E | 0 | 0
362 | Story5 | C19 | 40 MPa RC Column (27.5 cm x 27.5 cm) | Column | 40MPa | Concrete Rectangular | 275 | 275 | 756.3 | 3250 | 0.25 | 601.3 | G300E | 2457000 | 19.28 | G300E | 0 | 0
363 | Story5 | C2 | 40 MPa RC Column (27.5 cm x 27.5 cm) | Column | 40MPa | Concrete Rectangular | 275 | 275 | 756.3 | 3250 | 0.25 | 601.3 | G300E | 2457000 | 19.28 | G300E | 0 | 0
364 | Story5 | C22 | 40 MPa RC Column (27.5 cm x 27.5 cm) | Column | 40MPa | Concrete Rectangular | 275 | 275 | 756.3 | 3250 | 0.25 | 601.3 | G300E | 2457000 | 19.28 | G300E | 0 | 0
365 | Story5 | C23 | 40 MPa RC Column (27.5 cm x 27.5 cm) | Column | 40MPa | Concrete Rectangular | 275 | 275 | 756.3 | 3250 | 0.25 | 601.3 | G300E | 2457000 | 19.28 | G300E | 0 | 0
366 | Story5 | C24 | 40 MPa RC Column (27.5 cm x 27.5 cm) | Column | 40MPa | Concrete Rectangular | 275 | 275 | 756.3 | 3250 | 0.25 | 601.3 | G300E | 2457000 | 19.28 | G300E | 0 | 0
367 | Story5 | C25 | 40 MPa RC Column (27.5 cm x 27.5 cm) | Column | 40MPa | Concrete Rectangular | 275 | 275 | 756.3 | 3250 | 0.25 | 601.3 | G300E | 2457000 | 19.28 | G300E | 0 | 0
368 | Story5 | C26 | 40 MPa RC Column (27.5 cm x 27.5 cm) | Column | 40MPa | Concrete Rectangular | 275 | 275 | 756.3 | 3250 | 0.25 | 601.3 | G300E | 2457000 | 19.28 | G300E | 0 | 0
369 | Story5 | C27 | 40 MPa RC Column (27.5 cm x 27.5 cm) | Column | 40MPa | Concrete Rectangular | 275 | 275 | 756.3 | 3250 | 0.25 | 601.3 | G300E | 2457000 | 19.28 | G300E | 0 | 0
370 | Story5 | C3 | 40 MPa RC Column (27.5 cm x 27.5 cm) | Column | 40MPa | Concrete Rectangular | 275 | 275 | 756.3 | 3250 | 0.25 | 601.3 | G300E | 2457000 | 19.28 | G300E | 0 | 0
371 | Story5 | C30 | 40 MPa RC Column (27.5 cm x 27.5 cm) | Column | 40MPa | Concrete Rectangular | 275 | 275 | 756.3 | 3250 | 0.25 | 601.3 | G300E | 2457000 | 19.28 | G300E | 0 | 0
372 | Story5 | C31 | 40 MPa RC Column (27.5 cm x 27.5 cm) | Column | 40MPa | Concrete Rectangular | 275 | 275 | 756.3 | 3250 | 0.25 | 601.3 | G300E | 2457000 | 19.28 | G300E | 0 | 0
373 | Story5 | C32 | 40 MPa RC Column (27.5 cm x 27.5 cm) | Column | 40MPa | Concrete Rectangular | 275 | 275 | 756.3 | 3250 | 0.25 | 601.3 | G300E | 2457000 | 19.28 | G300E | 0 | 0
374 | Story5 | C33 | 40 MPa RC Column (27.5 cm x 27.5 cm) | Column | 40MPa | Concrete Rectangular | 275 | 275 | 756.3 | 3250 | 0.25 | 601.3 | G300E | 2457000 | 19.28 | G300E | 0 | 0
375 | Story5 | C34 | 40 MPa RC Column (27.5 cm x 27.5 cm) | Column | 40MPa | Concrete Rectangular | 275 | 275 | 756.3 | 3250 | 0.25 | 601.3 | G300E | 9722916.67 | 76.29 | G300E | 0 | 0
376 | Story5 | C35 | 40 MPa RC Column (27.5 cm x 27.5 cm) | Column | 40MPa | Concrete Rectangular | 275 | 275 | 756.3 | 3250 | 0.25 | 601.3 | G300E | 7395916.67 | 58.03 | G300E | 0 | 0
377 | Story5 | C36 | 40 MPa RC Column (27.5 cm x 27.5 cm) | Column | 40MPa | Concrete Rectangular | 275 | 275 | 756.3 | 3250 | 0.25 | 601.3 | G300E | 2457000 | 19.28 | G300E | 0 | 0
378 | Story5 | C37 | 40 MPa RC Column (27.5 cm x 27.5 cm) | Column | 40MPa | Concrete Rectangular | 275 | 275 | 756.3 | 3250 | 0.25 | 601.3 | G300E | 2457000 | 19.28 | G300E | 0 | 0
379 | Story5 | C38 | 40 MPa RC Column (27.5 cm x 27.5 cm) | Column | 40MPa | Concrete Rectangular | 275 | 275 | 756.3 | 3250 | 0.25 | 601.3 | G300E | 7431666.67 | 58.31 | G300E | 0 | 0
380 | Story5 | C39 | 40 MPa RC Column (27.5 cm x 27.5 cm) | Column | 40MPa | Concrete Rectangular | 275 | 275 | 756.3 | 3250 | 0.25 | 601.3 | G300E | 9839916.67 | 77.21 | G300E | 0 | 0
381 | Story5 | C4 | 40 MPa RC Column (27.5 cm x 27.5 cm) | Column | 40MPa | Concrete Rectangular | 275 | 275 | 756.3 | 3250 | 0.25 | 601.3 | G300E | 2457000 | 19.28 | G300E | 0 | 0
382 | Story5 | C40 | 40 MPa RC Column (27.5 cm x 27.5 cm) | Column | 40MPa | Concrete Rectangular | 275 | 275 | 756.3 | 3250 | 0.25 | 601.3 | G300E | 2457000 | 19.28 | G300E | 0 | 0
383 | Story5 | C41 | 40 MPa RC Column (27.5 cm x 27.5 cm) | Column | 40MPa | Concrete Rectangular | 275 | 275 | 756.3 | 3250 | 0.25 | 601.3 | G300E | 2457000 | 19.28 | G300E | 0 | 0
384 | Story5 | C42 | 40 MPa RC Column (27.5 cm x 27.5 cm) | Column | 40MPa | Concrete Rectangular | 275 | 275 | 756.3 | 3250 | 0.25 | 601.3 | G300E | 2457000 | 19.28 | G300E | 0 | 0
385 | Story5 | C43 | 40 MPa RC Column (27.5 cm x 27.5 cm) | Column | 40MPa | Concrete Rectangular | 275 | 275 | 756.3 | 3250 | 0.25 | 601.3 | G300E | 2457000 | 19.28 | G300E | 0 | 0
386 | Story5 | C44 | 40 MPa RC Column (27.5 cm x 27.5 cm) | Column | 40MPa | Concrete Rectangular | 275 | 275 | 756.3 | 3250 | 0.25 | 601.3 | G300E | 2457000 | 19.28 | G300E | 0 | 0
387 | Story5 | C45 | 40 MPa RC Column (27.5 cm x 27.5 cm) | Column | 40MPa | Concrete Rectangular | 275 | 275 | 756.3 | 3250 | 0.25 | 601.3 | G300E | 2457000 | 19.28 | G300E | 0 | 0
388 | Story5 | C46 | 40 MPa RC Column (27.5 cm x 27.5 cm) | Column | 40MPa | Concrete Rectangular | 275 | 275 | 756.3 | 3250 | 0.25 | 601.3 | G300E | 2457000 | 19.28 | G300E | 0 | 0
389 | Story5 | C47 | 40 MPa RC Column (27.5 cm x 27.5 cm) | Column | 40MPa | Concrete Rectangular | 275 | 275 | 756.3 | 3250 | 0.25 | 601.3 | G300E | 2457000 | 19.28 | G300E | 0 | 0
390 | Story5 | C48 | 40 MPa RC Column (27.5 cm x 27.5 cm) | Column | 40MPa | Concrete Rectangular | 275 | 275 | 756.3 | 3250 | 0.25 | 601.3 | G300E | 2457000 | 19.28 | G300E | 0 | 0
391 | Story5 | C5 | 40 MPa RC Column (27.5 cm x 27.5 cm) | Column | 40MPa | Concrete Rectangular | 275 | 275 | 756.3 | 3250 | 0.25 | 601.3 | G300E | 2457000 | 19.28 | G300E | 0 | 0
392 | Story5 | C6 | 40 MPa RC Column (27.5 cm x 27.5 cm) | Column | 40MPa | Concrete Rectangular | 275 | 275 | 756.3 | 3250 | 0.25 | 601.3 | G300E | 2457000 | 19.28 | G300E | 0 | 0
393 | Story5 | C7 | 40 MPa RC Column (27.5 cm x 27.5 cm) | Column | 40MPa | Concrete Rectangular | 275 | 275 | 756.3 | 3250 | 0.25 | 601.3 | G300E | 2457000 | 19.28 | G300E | 0 | 0
394 | Story5 | C8 | 40 MPa RC Column (27.5 cm x 27.5 cm) | Column | 40MPa | Concrete Rectangular | 275 | 275 | 756.3 | 3250 | 0.25 | 601.3 | G300E | 2457000 | 19.28 | G300E | 0 | 0
395 | Story5 | C9 | 40 MPa RC Column (27.5 cm x 27.5 cm) | Column | 40MPa | Concrete Rectangular | 275 | 275 | 756.3 | 3250 | 0.25 | 601.3 | G300E | 2457000 | 19.28 | G300E | 0 | 0
396 | Story6 | C1 | 40 MPa RC Column (27.5 cm x 27.5 cm) | Column | 40MPa | Concrete Rectangular | 275 | 275 | 756.3 | 3250 | 0.25 | 601.3 | G300E | 2457000 | 19.28 | G300E | 0 | 0
397 | Story6 | C10 | 40 MPa RC Column (27.5 cm x 27.5 cm) | Column | 40MPa | Concrete Rectangular | 275 | 275 | 756.3 | 3250 | 0.25 | 601.3 | G300E | 4476333.33 | 35.12 | G300E | 0 | 0
398 | Story6 | C11 | 40 MPa RC Column (27.5 cm x 27.5 cm) | Column | 40MPa | Concrete Rectangular | 275 | 275 | 756.3 | 3250 | 0.25 | 601.3 | G300E | 3955250 | 31.03 | G300E | 0 | 0
399 | Story6 | C12 | 40 MPa RC Column (27.5 cm x 27.5 cm) | Column | 40MPa | Concrete Rectangular | 275 | 275 | 756.3 | 3250 | 0.25 | 601.3 | G300E | 2457000 | 19.28 | G300E | 0 | 0
400 | Story6 | C13 | 40 MPa RC Column (27.5 cm x 27.5 cm) | Column | 40MPa | Concrete Rectangular | 275 | 275 | 756.3 | 3250 | 0.25 | 601.3 | G300E | 2457000 | 19.28 | G300E | 0 | 0
401 | Story6 | C14 | 40 MPa RC Column (27.5 cm x 27.5 cm) | Column | 40MPa | Concrete Rectangular | 275 | 275 | 756.3 | 3250 | 0.25 | 601.3 | G300E | 3955250 | 31.03 | G300E | 0 | 0
402 | Story6 | C15 | 40 MPa RC Column (27.5 cm x 27.5 cm) | Column | 40MPa | Concrete Rectangular | 275 | 275 | 756.3 | 3250 | 0.25 | 601.3 | G300E | 4476333.33 | 35.12 | G300E | 0 | 0
403 | Story6 | C16 | 40 MPa RC Column (27.5 cm x 27.5 cm) | Column | 40MPa | Concrete Rectangular | 275 | 275 | 756.3 | 3250 | 0.25 | 601.3 | G300E | 2457000 | 19.28 | G300E | 0 | 0
404 | Story6 | C17 | 40 MPa RC Column (27.5 cm x 27.5 cm) | Column | 40MPa | Concrete Rectangular | 275 | 275 | 756.3 | 3250 | 0.25 | 601.3 | G300E | 2457000 | 19.28 | G300E | 0 | 0
405 | Story6 | C18 | 40 MPa RC Column (27.5 cm x 27.5 cm) | Column | 40MPa | Concrete Rectangular | 275 | 275 | 756.3 | 3250 | 0.25 | 601.3 | G300E | 2457000 | 19.28 | G300E | 0 | 0
406 | Story6 | C19 | 40 MPa RC Column (27.5 cm x 27.5 cm) | Column | 40MPa | Concrete Rectangular | 275 | 275 | 756.3 | 3250 | 0.25 | 601.3 | G300E | 2457000 | 19.28 | G300E | 0 | 0
407 | Story6 | C2 | 40 MPa RC Column (27.5 cm x 27.5 cm) | Column | 40MPa | Concrete Rectangular | 275 | 275 | 756.3 | 3250 | 0.25 | 601.3 | G300E | 2457000 | 19.28 | G300E | 0 | 0
408 | Story6 | C22 | 40 MPa RC Column (27.5 cm x 27.5 cm) | Column | 40MPa | Concrete Rectangular | 275 | 275 | 756.3 | 3250 | 0.25 | 601.3 | G300E | 2457000 | 19.28 | G300E | 0 | 0
409 | Story6 | C23 | 40 MPa RC Column (27.5 cm x 27.5 cm) | Column | 40MPa | Concrete Rectangular | 275 | 275 | 756.3 | 3250 | 0.25 | 601.3 | G300E | 2457000 | 19.28 | G300E | 0 | 0
410 | Story6 | C24 | 40 MPa RC Column (27.5 cm x 27.5 cm) | Column | 40MPa | Concrete Rectangular | 275 | 275 | 756.3 | 3250 | 0.25 | 601.3 | G300E | 2457000 | 19.28 | G300E | 0 | 0
411 | Story6 | C25 | 40 MPa RC Column (27.5 cm x 27.5 cm) | Column | 40MPa | Concrete Rectangular | 275 | 275 | 756.3 | 3250 | 0.25 | 601.3 | G300E | 2457000 | 19.28 | G300E | 0 | 0
412 | Story6 | C26 | 40 MPa RC Column (27.5 cm x 27.5 cm) | Column | 40MPa | Concrete Rectangular | 275 | 275 | 756.3 | 3250 | 0.25 | 601.3 | G300E | 2457000 | 19.28 | G300E | 0 | 0
413 | Story6 | C27 | 40 MPa RC Column (27.5 cm x 27.5 cm) | Column | 40MPa | Concrete Rectangular | 275 | 275 | 756.3 | 3250 | 0.25 | 601.3 | G300E | 2457000 | 19.28 | G300E | 0 | 0
414 | Story6 | C3 | 40 MPa RC Column (27.5 cm x 27.5 cm) | Column | 40MPa | Concrete Rectangular | 275 | 275 | 756.3 | 3250 | 0.25 | 601.3 | G300E | 2457000 | 19.28 | G300E | 0 | 0
415 | Story6 | C30 | 40 MPa RC Column (27.5 cm x 27.5 cm) | Column | 40MPa | Concrete Rectangular | 275 | 275 | 756.3 | 3250 | 0.25 | 601.3 | G300E | 2457000 | 19.28 | G300E | 0 | 0
416 | Story6 | C31 | 40 MPa RC Column (27.5 cm x 27.5 cm) | Column | 40MPa | Concrete Rectangular | 275 | 275 | 756.3 | 3250 | 0.25 | 601.3 | G300E | 2457000 | 19.28 | G300E | 0 | 0
417 | Story6 | C32 | 40 MPa RC Column (27.5 cm x 27.5 cm) | Column | 40MPa | Concrete Rectangular | 275 | 275 | 756.3 | 3250 | 0.25 | 601.3 | G300E | 2457000 | 19.28 | G300E | 0 | 0
418 | Story6 | C33 | 40 MPa RC Column (27.5 cm x 27.5 cm) | Column | 40MPa | Concrete Rectangular | 275 | 275 | 756.3 | 3250 | 0.25 | 601.3 | G300E | 2457000 | 19.28 | G300E | 0 | 0
419 | Story6 | C34 | 40 MPa RC Column (27.5 cm x 27.5 cm) | Column | 40MPa | Concrete Rectangular | 275 | 275 | 756.3 | 3250 | 0.25 | 601.3 | G300E | 4476333.33 | 35.12 | G300E | 0 | 0
420 | Story6 | C35 | 40 MPa RC Column (27.5 cm x 27.5 cm) | Column | 40MPa | Concrete Rectangular | 275 | 275 | 756.3 | 3250 | 0.25 | 601.3 | G300E | 3955250 | 31.03 | G300E | 0 | 0
421 | Story6 | C36 | 40 MPa RC Column (27.5 cm x 27.5 cm) | Column | 40MPa | Concrete Rectangular | 275 | 275 | 756.3 | 3250 | 0.25 | 601.3 | G300E | 2457000 | 19.28 | G300E | 0 | 0
422 | Story6 | C37 | 40 MPa RC Column (27.5 cm x 27.5 cm) | Column | 40MPa | Concrete Rectangular | 275 | 275 | 756.3 | 3250 | 0.25 | 601.3 | G300E | 2457000 | 19.28 | G300E | 0 | 0
423 | Story6 | C38 | 40 MPa RC Column (27.5 cm x 27.5 cm) | Column | 40MPa | Concrete Rectangular | 275 | 275 | 756.3 | 3250 | 0.25 | 601.3 | G300E | 3991000 | 31.31 | G300E | 0 | 0
424 | Story6 | C39 | 40 MPa RC Column (27.5 cm x 27.5 cm) | Column | 40MPa | Concrete Rectangular | 275 | 275 | 756.3 | 3250 | 0.25 | 601.3 | G300E | 4476333.33 | 35.12 | G300E | 0 | 0
425 | Story6 | C4 | 40 MPa RC Column (27.5 cm x 27.5 cm) | Column | 40MPa | Concrete Rectangular | 275 | 275 | 756.3 | 3250 | 0.25 | 601.3 | G300E | 2457000 | 19.28 | G300E | 0 | 0
426 | Story6 | C40 | 40 MPa RC Column (27.5 cm x 27.5 cm) | Column | 40MPa | Concrete Rectangular | 275 | 275 | 756.3 | 3250 | 0.25 | 601.3 | G300E | 2457000 | 19.28 | G300E | 0 | 0
427 | Story6 | C41 | 40 MPa RC Column (27.5 cm x 27.5 cm) | Column | 40MPa | Concrete Rectangular | 275 | 275 | 756.3 | 3250 | 0.25 | 601.3 | G300E | 2457000 | 19.28 | G300E | 0 | 0
428 | Story6 | C42 | 40 MPa RC Column (27.5 cm x 27.5 cm) | Column | 40MPa | Concrete Rectangular | 275 | 275 | 756.3 | 3250 | 0.25 | 601.3 | G300E | 2457000 | 19.28 | G300E | 0 | 0
429 | Story6 | C43 | 40 MPa RC Column (27.5 cm x 27.5 cm) | Column | 40MPa | Concrete Rectangular | 275 | 275 | 756.3 | 3250 | 0.25 | 601.3 | G300E | 2457000 | 19.28 | G300E | 0 | 0
430 | Story6 | C44 | 40 MPa RC Column (27.5 cm x 27.5 cm) | Column | 40MPa | Concrete Rectangular | 275 | 275 | 756.3 | 3250 | 0.25 | 601.3 | G300E | 2457000 | 19.28 | G300E | 0 | 0
431 | Story6 | C45 | 40 MPa RC Column (27.5 cm x 27.5 cm) | Column | 40MPa | Concrete Rectangular | 275 | 275 | 756.3 | 3250 | 0.25 | 601.3 | G300E | 2457000 | 19.28 | G300E | 0 | 0
432 | Story6 | C46 | 40 MPa RC Column (27.5 cm x 27.5 cm) | Column | 40MPa | Concrete Rectangular | 275 | 275 | 756.3 | 3250 | 0.25 | 601.3 | G300E | 2457000 | 19.28 | G300E | 0 | 0
433 | Story6 | C47 | 40 MPa RC Column (27.5 cm x 27.5 cm) | Column | 40MPa | Concrete Rectangular | 275 | 275 | 756.3 | 3250 | 0.25 | 601.3 | G300E | 2457000 | 19.28 | G300E | 0 | 0
434 | Story6 | C48 | 40 MPa RC Column (27.5 cm x 27.5 cm) | Column | 40MPa | Concrete Rectangular | 275 | 275 | 756.3 | 3250 | 0.25 | 601.3 | G300E | 2457000 | 19.28 | G300E | 0 | 0
435 | Story6 | C5 | 40 MPa RC Column (27.5 cm x 27.5 cm) | Column | 40MPa | Concrete Rectangular | 275 | 275 | 756.3 | 3250 | 0.25 | 601.3 | G300E | 2457000 | 19.28 | G300E | 0 | 0
436 | Story6 | C6 | 40 MPa RC Column (27.5 cm x 27.5 cm) | Column | 40MPa | Concrete Rectangular | 275 | 275 | 756.3 | 3250 | 0.25 | 601.3 | G300E | 2457000 | 19.28 | G300E | 0 | 0
437 | Story6 | C7 | 40 MPa RC Column (27.5 cm x 27.5 cm) | Column | 40MPa | Concrete Rectangular | 275 | 275 | 756.3 | 3250 | 0.25 | 601.3 | G300E | 2457000 | 19.28 | G300E | 0 | 0
438 | Story6 | C8 | 40 MPa RC Column (27.5 cm x 27.5 cm) | Column | 40MPa | Concrete Rectangular | 275 | 275 | 756.3 | 3250 | 0.25 | 601.3 | G300E | 2457000 | 19.28 | G300E | 0 | 0
439 | Story6 | C9 | 40 MPa RC Column (27.5 cm x 27.5 cm) | Column | 40MPa | Concrete Rectangular | 275 | 275 | 756.3 | 3250 | 0.25 | 601.3 | G300E | 2457000 | 19.28 | G300E | 0 | 0
440 | Story7 | C1 | 40 MPa RC Column (25 cm x 25 cm) | Column | 40MPa | Concrete Rectangular | 250 | 250 | 625 | 3250 | 0.2 | 496.94 | G300E | 2031250 | 15.94 | G300E | 0 | 0
441 | Story7 | C10 | 40 MPa RC Column (25 cm x 25 cm) | Column | 40MPa | Concrete Rectangular | 250 | 250 | 625 | 3250 | 0.2 | 496.94 | G300E | 8154250 | 63.98 | G300E | 0 | 0
442 | Story7 | C11 | 40 MPa RC Column (25 cm x 25 cm) | Column | 40MPa | Concrete Rectangular | 250 | 250 | 625 | 3250 | 0.2 | 496.94 | G300E | 6615916.67 | 51.91 | G300E | 0 | 0
443 | Story7 | C12 | 40 MPa RC Column (25 cm x 25 cm) | Column | 40MPa | Concrete Rectangular | 250 | 250 | 625 | 3250 | 0.2 | 496.94 | G300E | 2031250 | 15.94 | G300E | 0 | 0
444 | Story7 | C13 | 40 MPa RC Column (25 cm x 25 cm) | Column | 40MPa | Concrete Rectangular | 250 | 250 | 625 | 3250 | 0.2 | 496.94 | G300E | 2031250 | 15.94 | G300E | 0 | 0
445 | Story7 | C14 | 40 MPa RC Column (25 cm x 25 cm) | Column | 40MPa | Concrete Rectangular | 250 | 250 | 625 | 3250 | 0.2 | 496.94 | G300E | 6617000 | 51.92 | G300E | 0 | 0
446 | Story7 | C15 | 40 MPa RC Column (25 cm x 25 cm) | Column | 40MPa | Concrete Rectangular | 250 | 250 | 625 | 3250 | 0.2 | 496.94 | G300E | 8154250 | 63.98 | G300E | 0 | 0
447 | Story7 | C16 | 40 MPa RC Column (25 cm x 25 cm) | Column | 40MPa | Concrete Rectangular | 250 | 250 | 625 | 3250 | 0.2 | 496.94 | G300E | 2031250 | 15.94 | G300E | 0 | 0
448 | Story7 | C17 | 40 MPa RC Column (25 cm x 25 cm) | Column | 40MPa | Concrete Rectangular | 250 | 250 | 625 | 3250 | 0.2 | 496.94 | G300E | 2031250 | 15.94 | G300E | 0 | 0
449 | Story7 | C18 | 40 MPa RC Column (25 cm x 25 cm) | Column | 40MPa | Concrete Rectangular | 250 | 250 | 625 | 3250 | 0.2 | 496.94 | G300E | 2031250 | 15.94 | G300E | 0 | 0
450 | Story7 | C19 | 40 MPa RC Column (25 cm x 25 cm) | Column | 40MPa | Concrete Rectangular | 250 | 250 | 625 | 3250 | 0.2 | 496.94 | G300E | 2031250 | 15.94 | G300E | 0 | 0
451 | Story7 | C2 | 40 MPa RC Column (25 cm x 25 cm) | Column | 40MPa | Concrete Rectangular | 250 | 250 | 625 | 3250 | 0.2 | 496.94 | G300E | 2031250 | 15.94 | G300E | 0 | 0
452 | Story7 | C22 | 40 MPa RC Column (25 cm x 25 cm) | Column | 40MPa | Concrete Rectangular | 250 | 250 | 625 | 3250 | 0.2 | 496.94 | G300E | 2031250 | 15.94 | G300E | 0 | 0
453 | Story7 | C23 | 40 MPa RC Column (25 cm x 25 cm) | Column | 40MPa | Concrete Rectangular | 250 | 250 | 625 | 3250 | 0.2 | 496.94 | G300E | 2031250 | 15.94 | G300E | 0 | 0
454 | Story7 | C24 | 40 MPa RC Column (25 cm x 25 cm) | Column | 40MPa | Concrete Rectangular | 250 | 250 | 625 | 3250 | 0.2 | 496.94 | G300E | 2031250 | 15.94 | G300E | 0 | 0
455 | Story7 | C25 | 40 MPa RC Column (25 cm x 25 cm) | Column | 40MPa | Concrete Rectangular | 250 | 250 | 625 | 3250 | 0.2 | 496.94 | G300E | 2031250 | 15.94 | G300E | 0 | 0
456 | Story7 | C26 | 40 MPa RC Column (25 cm x 25 cm) | Column | 40MPa | Concrete Rectangular | 250 | 250 | 625 | 3250 | 0.2 | 496.94 | G300E | 2031250 | 15.94 | G300E | 0 | 0
457 | Story7 | C27 | 40 MPa RC Column (25 cm x 25 cm) | Column | 40MPa | Concrete Rectangular | 250 | 250 | 625 | 3250 | 0.2 | 496.94 | G300E | 2031250 | 15.94 | G300E | 0 | 0
458 | Story7 | C3 | 40 MPa RC Column (25 cm x 25 cm) | Column | 40MPa | Concrete Rectangular | 250 | 250 | 625 | 3250 | 0.2 | 496.94 | G300E | 2031250 | 15.94 | G300E | 0 | 0
459 | Story7 | C30 | 40 MPa RC Column (25 cm x 25 cm) | Column | 40MPa | Concrete Rectangular | 250 | 250 | 625 | 3250 | 0.2 | 496.94 | G300E | 2031250 | 15.94 | G300E | 0 | 0
460 | Story7 | C31 | 40 MPa RC Column (25 cm x 25 cm) | Column | 40MPa | Concrete Rectangular | 250 | 250 | 625 | 3250 | 0.2 | 496.94 | G300E | 2031250 | 15.94 | G300E | 0 | 0
461 | Story7 | C32 | 40 MPa RC Column (25 cm x 25 cm) | Column | 40MPa | Concrete Rectangular | 250 | 250 | 625 | 3250 | 0.2 | 496.94 | G300E | 2031250 | 15.94 | G300E | 0 | 0
462 | Story7 | C33 | 40 MPa RC Column (25 cm x 25 cm) | Column | 40MPa | Concrete Rectangular | 250 | 250 | 625 | 3250 | 0.2 | 496.94 | G300E | 2031250 | 15.94 | G300E | 0 | 0
463 | Story7 | C34 | 40 MPa RC Column (25 cm x 25 cm) | Column | 40MPa | Concrete Rectangular | 250 | 250 | 625 | 3250 | 0.2 | 496.94 | G300E | 8154250 | 63.98 | G300E | 0 | 0
464 | Story7 | C35 | 40 MPa RC Column (25 cm x 25 cm) | Column | 40MPa | Concrete Rectangular | 250 | 250 | 625 | 3250 | 0.2 | 496.94 | G300E | 6615916.67 | 51.91 | G300E | 0 | 0
465 | Story7 | C36 | 40 MPa RC Column (25 cm x 25 cm) | Column | 40MPa | Concrete Rectangular | 250 | 250 | 625 | 3250 | 0.2 | 496.94 | G300E | 2031250 | 15.94 | G300E | 0 | 0
466 | Story7 | C37 | 40 MPa RC Column (25 cm x 25 cm) | Column | 40MPa | Concrete Rectangular | 250 | 250 | 625 | 3250 | 0.2 | 496.94 | G300E | 2031250 | 15.94 | G300E | 0 | 0
467 | Story7 | C38 | 40 MPa RC Column (25 cm x 25 cm) | Column | 40MPa | Concrete Rectangular | 250 | 250 | 625 | 3250 | 0.2 | 496.94 | G300E | 6683083.33 | 52.44 | G300E | 0 | 0
468 | Story7 | C39 | 40 MPa RC Column (25 cm x 25 cm) | Column | 40MPa | Concrete Rectangular | 250 | 250 | 625 | 3250 | 0.2 | 496.94 | G300E | 8153166.67 | 63.97 | G300E | 0 | 0
469 | Story7 | C4 | 40 MPa RC Column (25 cm x 25 cm) | Column | 40MPa | Concrete Rectangular | 250 | 250 | 625 | 3250 | 0.2 | 496.94 | G300E | 2031250 | 15.94 | G300E | 0 | 0
470 | Story7 | C40 | 40 MPa RC Column (25 cm x 25 cm) | Column | 40MPa | Concrete Rectangular | 250 | 250 | 625 | 3250 | 0.2 | 496.94 | G300E | 2031250 | 15.94 | G300E | 0 | 0
471 | Story7 | C41 | 40 MPa RC Column (25 cm x 25 cm) | Column | 40MPa | Concrete Rectangular | 250 | 250 | 625 | 3250 | 0.2 | 496.94 | G300E | 2031250 | 15.94 | G300E | 0 | 0
472 | Story7 | C42 | 40 MPa RC Column (25 cm x 25 cm) | Column | 40MPa | Concrete Rectangular | 250 | 250 | 625 | 3250 | 0.2 | 496.94 | G300E | 2031250 | 15.94 | G300E | 0 | 0
473 | Story7 | C43 | 40 MPa RC Column (25 cm x 25 cm) | Column | 40MPa | Concrete Rectangular | 250 | 250 | 625 | 3250 | 0.2 | 496.94 | G300E | 2031250 | 15.94 | G300E | 0 | 0
474 | Story7 | C44 | 40 MPa RC Column (25 cm x 25 cm) | Column | 40MPa | Concrete Rectangular | 250 | 250 | 625 | 3250 | 0.2 | 496.94 | G300E | 2031250 | 15.94 | G300E | 0 | 0
475 | Story7 | C45 | 40 MPa RC Column (25 cm x 25 cm) | Column | 40MPa | Concrete Rectangular | 250 | 250 | 625 | 3250 | 0.2 | 496.94 | G300E | 2031250 | 15.94 | G300E | 0 | 0
476 | Story7 | C46 | 40 MPa RC Column (25 cm x 25 cm) | Column | 40MPa | Concrete Rectangular | 250 | 250 | 625 | 3250 | 0.2 | 496.94 | G300E | 2031250 | 15.94 | G300E | 0 | 0
477 | Story7 | C47 | 40 MPa RC Column (25 cm x 25 cm) | Column | 40MPa | Concrete Rectangular | 250 | 250 | 625 | 3250 | 0.2 | 496.94 | G300E | 2031250 | 15.94 | G300E | 0 | 0
478 | Story7 | C48 | 40 MPa RC Column (25 cm x 25 cm) | Column | 40MPa | Concrete Rectangular | 250 | 250 | 625 | 3250 | 0.2 | 496.94 | G300E | 2031250 | 15.94 | G300E | 0 | 0
479 | Story7 | C5 | 40 MPa RC Column (25 cm x 25 cm) | Column | 40MPa | Concrete Rectangular | 250 | 250 | 625 | 3250 | 0.2 | 496.94 | G300E | 2031250 | 15.94 | G300E | 0 | 0
480 | Story7 | C6 | 40 MPa RC Column (25 cm x 25 cm) | Column | 40MPa | Concrete Rectangular | 250 | 250 | 625 | 3250 | 0.2 | 496.94 | G300E | 2031250 | 15.94 | G300E | 0 | 0
481 | Story7 | C7 | 40 MPa RC Column (25 cm x 25 cm) | Column | 40MPa | Concrete Rectangular | 250 | 250 | 625 | 3250 | 0.2 | 496.94 | G300E | 2031250 | 15.94 | G300E | 0 | 0
482 | Story7 | C8 | 40 MPa RC Column (25 cm x 25 cm) | Column | 40MPa | Concrete Rectangular | 250 | 250 | 625 | 3250 | 0.2 | 496.94 | G300E | 2031250 | 15.94 | G300E | 0 | 0
483 | Story7 | C9 | 40 MPa RC Column (25 cm x 25 cm) | Column | 40MPa | Concrete Rectangular | 250 | 250 | 625 | 3250 | 0.2 | 496.94 | G300E | 2031250 | 15.94 | G300E | 0 | 0
484 | Story8 | C1 | 40 MPa RC Column (25 cm x 25 cm) | Column | 40MPa | Concrete Rectangular | 250 | 250 | 625 | 3250 | 0.2 | 496.94 | G300E | 2031250 | 15.94 | G300E | 0 | 0
485 | Story8 | C10 | 40 MPa RC Column (25 cm x 25 cm) | Column | 40MPa | Concrete Rectangular | 250 | 250 | 625 | 3250 | 0.2 | 496.94 | G300E | 3386500 | 26.57 | G300E | 0 | 0
486 | Story8 | C11 | 40 MPa RC Column (25 cm x 25 cm) | Column | 40MPa | Concrete Rectangular | 250 | 250 | 625 | 3250 | 0.2 | 496.94 | G300E | 2294500 | 18 | G300E | 0 | 0
487 | Story8 | C12 | 40 MPa RC Column (25 cm x 25 cm) | Column | 40MPa | Concrete Rectangular | 250 | 250 | 625 | 3250 | 0.2 | 496.94 | G300E | 2031250 | 15.94 | G300E | 0 | 0
488 | Story8 | C13 | 40 MPa RC Column (25 cm x 25 cm) | Column | 40MPa | Concrete Rectangular | 250 | 250 | 625 | 3250 | 0.2 | 496.94 | G300E | 2031250 | 15.94 | G300E | 0 | 0
489 | Story8 | C14 | 40 MPa RC Column (25 cm x 25 cm) | Column | 40MPa | Concrete Rectangular | 250 | 250 | 625 | 3250 | 0.2 | 496.94 | G300E | 2294500 | 18 | G300E | 0 | 0
490 | Story8 | C15 | 40 MPa RC Column (25 cm x 25 cm) | Column | 40MPa | Concrete Rectangular | 250 | 250 | 625 | 3250 | 0.2 | 496.94 | G300E | 3386500 | 26.57 | G300E | 0 | 0
491 | Story8 | C16 | 40 MPa RC Column (25 cm x 25 cm) | Column | 40MPa | Concrete Rectangular | 250 | 250 | 625 | 3250 | 0.2 | 496.94 | G300E | 2031250 | 15.94 | G300E | 0 | 0
492 | Story8 | C17 | 40 MPa RC Column (25 cm x 25 cm) | Column | 40MPa | Concrete Rectangular | 250 | 250 | 625 | 3250 | 0.2 | 496.94 | G300E | 2031250 | 15.94 | G300E | 0 | 0
493 | Story8 | C18 | 40 MPa RC Column (25 cm x 25 cm) | Column | 40MPa | Concrete Rectangular | 250 | 250 | 625 | 3250 | 0.2 | 496.94 | G300E | 2031250 | 15.94 | G300E | 0 | 0
494 | Story8 | C19 | 40 MPa RC Column (25 cm x 25 cm) | Column | 40MPa | Concrete Rectangular | 250 | 250 | 625 | 3250 | 0.2 | 496.94 | G300E | 2031250 | 15.94 | G300E | 0 | 0
495 | Story8 | C2 | 40 MPa RC Column (25 cm x 25 cm) | Column | 40MPa | Concrete Rectangular | 250 | 250 | 625 | 3250 | 0.2 | 496.94 | G300E | 2031250 | 15.94 | G300E | 0 | 0
496 | Story8 | C22 | 40 MPa RC Column (25 cm x 25 cm) | Column | 40MPa | Concrete Rectangular | 250 | 250 | 625 | 3250 | 0.2 | 496.94 | G300E | 2031250 | 15.94 | G300E | 0 | 0
497 | Story8 | C23 | 40 MPa RC Column (25 cm x 25 cm) | Column | 40MPa | Concrete Rectangular | 250 | 250 | 625 | 3250 | 0.2 | 496.94 | G300E | 2031250 | 15.94 | G300E | 0 | 0
498 | Story8 | C24 | 40 MPa RC Column (25 cm x 25 cm) | Column | 40MPa | Concrete Rectangular | 250 | 250 | 625 | 3250 | 0.2 | 496.94 | G300E | 2031250 | 15.94 | G300E | 0 | 0
499 | Story8 | C25 | 40 MPa RC Column (25 cm x 25 cm) | Column | 40MPa | Concrete Rectangular | 250 | 250 | 625 | 3250 | 0.2 | 496.94 | G300E | 2031250 | 15.94 | G300E | 0 | 0
500 | Story8 | C26 | 40 MPa RC Column (25 cm x 25 cm) | Column | 40MPa | Concrete Rectangular | 250 | 250 | 625 | 3250 | 0.2 | 496.94 | G300E | 2031250 | 15.94 | G300E | 0 | 0
501 | Story8 | C27 | 40 MPa RC Column (25 cm x 25 cm) | Column | 40MPa | Concrete Rectangular | 250 | 250 | 625 | 3250 | 0.2 | 496.94 | G300E | 2031250 | 15.94 | G300E | 0 | 0
502 | Story8 | C3 | 40 MPa RC Column (25 cm x 25 cm) | Column | 40MPa | Concrete Rectangular | 250 | 250 | 625 | 3250 | 0.2 | 496.94 | G300E | 2031250 | 15.94 | G300E | 0 | 0
503 | Story8 | C30 | 40 MPa RC Column (25 cm x 25 cm) | Column | 40MPa | Concrete Rectangular | 250 | 250 | 625 | 3250 | 0.2 | 496.94 | G300E | 2031250 | 15.94 | G300E | 0 | 0
504 | Story8 | C31 | 40 MPa RC Column (25 cm x 25 cm) | Column | 40MPa | Concrete Rectangular | 250 | 250 | 625 | 3250 | 0.2 | 496.94 | G300E | 2031250 | 15.94 | G300E | 0 | 0
505 | Story8 | C32 | 40 MPa RC Column (25 cm x 25 cm) | Column | 40MPa | Concrete Rectangular | 250 | 250 | 625 | 3250 | 0.2 | 496.94 | G300E | 2031250 | 15.94 | G300E | 0 | 0
506 | Story8 | C33 | 40 MPa RC Column (25 cm x 25 cm) | Column | 40MPa | Concrete Rectangular | 250 | 250 | 625 | 3250 | 0.2 | 496.94 | G300E | 2031250 | 15.94 | G300E | 0 | 0
507 | Story8 | C34 | 40 MPa RC Column (25 cm x 25 cm) | Column | 40MPa | Concrete Rectangular | 250 | 250 | 625 | 3250 | 0.2 | 496.94 | G300E | 3386500 | 26.57 | G300E | 0 | 0
508 | Story8 | C35 | 40 MPa RC Column (25 cm x 25 cm) | Column | 40MPa | Concrete Rectangular | 250 | 250 | 625 | 3250 | 0.2 | 496.94 | G300E | 2294500 | 18 | G300E | 0 | 0
509 | Story8 | C36 | 40 MPa RC Column (25 cm x 25 cm) | Column | 40MPa | Concrete Rectangular | 250 | 250 | 625 | 3250 | 0.2 | 496.94 | G300E | 2031250 | 15.94 | G300E | 0 | 0
510 | Story8 | C37 | 40 MPa RC Column (25 cm x 25 cm) | Column | 40MPa | Concrete Rectangular | 250 | 250 | 625 | 3250 | 0.2 | 496.94 | G300E | 2031250 | 15.94 | G300E | 0 | 0
511 | Story8 | C38 | 40 MPa RC Column (25 cm x 25 cm) | Column | 40MPa | Concrete Rectangular | 250 | 250 | 625 | 3250 | 0.2 | 496.94 | G300E | 2332416.67 | 18.3 | G300E | 0 | 0
512 | Story8 | C39 | 40 MPa RC Column (25 cm x 25 cm) | Column | 40MPa | Concrete Rectangular | 250 | 250 | 625 | 3250 | 0.2 | 496.94 | G300E | 3386500 | 26.57 | G300E | 0 | 0
513 | Story8 | C4 | 40 MPa RC Column (25 cm x 25 cm) | Column | 40MPa | Concrete Rectangular | 250 | 250 | 625 | 3250 | 0.2 | 496.94 | G300E | 2031250 | 15.94 | G300E | 0 | 0
514 | Story8 | C40 | 40 MPa RC Column (25 cm x 25 cm) | Column | 40MPa | Concrete Rectangular | 250 | 250 | 625 | 3250 | 0.2 | 496.94 | G300E | 2031250 | 15.94 | G300E | 0 | 0
515 | Story8 | C41 | 40 MPa RC Column (25 cm x 25 cm) | Column | 40MPa | Concrete Rectangular | 250 | 250 | 625 | 3250 | 0.2 | 496.94 | G300E | 2031250 | 15.94 | G300E | 0 | 0
516 | Story8 | C42 | 40 MPa RC Column (25 cm x 25 cm) | Column | 40MPa | Concrete Rectangular | 250 | 250 | 625 | 3250 | 0.2 | 496.94 | G300E | 2031250 | 15.94 | G300E | 0 | 0
517 | Story8 | C43 | 40 MPa RC Column (25 cm x 25 cm) | Column | 40MPa | Concrete Rectangular | 250 | 250 | 625 | 3250 | 0.2 | 496.94 | G300E | 2031250 | 15.94 | G300E | 0 | 0
518 | Story8 | C44 | 40 MPa RC Column (25 cm x 25 cm) | Column | 40MPa | Concrete Rectangular | 250 | 250 | 625 | 3250 | 0.2 | 496.94 | G300E | 2031250 | 15.94 | G300E | 0 | 0
519 | Story8 | C45 | 40 MPa RC Column (25 cm x 25 cm) | Column | 40MPa | Concrete Rectangular | 250 | 250 | 625 | 3250 | 0.2 | 496.94 | G300E | 2031250 | 15.94 | G300E | 0 | 0
520 | Story8 | C46 | 40 MPa RC Column (25 cm x 25 cm) | Column | 40MPa | Concrete Rectangular | 250 | 250 | 625 | 3250 | 0.2 | 496.94 | G300E | 2031250 | 15.94 | G300E | 0 | 0
521 | Story8 | C47 | 40 MPa RC Column (25 cm x 25 cm) | Column | 40MPa | Concrete Rectangular | 250 | 250 | 625 | 3250 | 0.2 | 496.94 | G300E | 2031250 | 15.94 | G300E | 0 | 0
522 | Story8 | C48 | 40 MPa RC Column (25 cm x 25 cm) | Column | 40MPa | Concrete Rectangular | 250 | 250 | 625 | 3250 | 0.2 | 496.94 | G300E | 2031250 | 15.94 | G300E | 0 | 0
523 | Story8 | C5 | 40 MPa RC Column (25 cm x 25 cm) | Column | 40MPa | Concrete Rectangular | 250 | 250 | 625 | 3250 | 0.2 | 496.94 | G300E | 2031250 | 15.94 | G300E | 0 | 0
524 | Story8 | C6 | 40 MPa RC Column (25 cm x 25 cm) | Column | 40MPa | Concrete Rectangular | 250 | 250 | 625 | 3250 | 0.2 | 496.94 | G300E | 2031250 | 15.94 | G300E | 0 | 0
525 | Story8 | C7 | 40 MPa RC Column (25 cm x 25 cm) | Column | 40MPa | Concrete Rectangular | 250 | 250 | 625 | 3250 | 0.2 | 496.94 | G300E | 2031250 | 15.94 | G300E | 0 | 0
526 | Story8 | C8 | 40 MPa RC Column (25 cm x 25 cm) | Column | 40MPa | Concrete Rectangular | 250 | 250 | 625 | 3250 | 0.2 | 496.94 | G300E | 2031250 | 15.94 | G300E | 0 | 0
527 | Story8 | C9 | 40 MPa RC Column (25 cm x 25 cm) | Column | 40MPa | Concrete Rectangular | 250 | 250 | 625 | 3250 | 0.2 | 496.94 | G300E | 2031250 | 15.94 | G300E | 0 | 0
528 | Story9 | C1 | 40 MPa RC Column (25 cm x 25 cm) | Column | 40MPa | Concrete Rectangular | 250 | 250 | 625 | 3250 | 0.2 | 496.94 | G300E | 2031250 | 15.94 | G300E | 0 | 0
529 | Story9 | C10 | 40 MPa RC Column (25 cm x 25 cm) | Column | 40MPa | Concrete Rectangular | 250 | 250 | 625 | 3250 | 0.2 | 496.94 | G300E | 2031250 | 15.94 | G300E | 0 | 0
530 | Story9 | C11 | 40 MPa RC Column (25 cm x 25 cm) | Column | 40MPa | Concrete Rectangular | 250 | 250 | 625 | 3250 | 0.2 | 496.94 | G300E | 2031250 | 15.94 | G300E | 0 | 0
531 | Story9 | C12 | 40 MPa RC Column (25 cm x 25 cm) | Column | 40MPa | Concrete Rectangular | 250 | 250 | 625 | 3250 | 0.2 | 496.94 | G300E | 2031250 | 15.94 | G300E | 0 | 0
532 | Story9 | C13 | 40 MPa RC Column (25 cm x 25 cm) | Column | 40MPa | Concrete Rectangular | 250 | 250 | 625 | 3250 | 0.2 | 496.94 | G300E | 2031250 | 15.94 | G300E | 0 | 0
533 | Story9 | C14 | 40 MPa RC Column (25 cm x 25 cm) | Column | 40MPa | Concrete Rectangular | 250 | 250 | 625 | 3250 | 0.2 | 496.94 | G300E | 2031250 | 15.94 | G300E | 0 | 0
534 | Story9 | C15 | 40 MPa RC Column (25 cm x 25 cm) | Column | 40MPa | Concrete Rectangular | 250 | 250 | 625 | 3250 | 0.2 | 496.94 | G300E | 2031250 | 15.94 | G300E | 0 | 0
535 | Story9 | C16 | 40 MPa RC Column (25 cm x 25 cm) | Column | 40MPa | Concrete Rectangular | 250 | 250 | 625 | 3250 | 0.2 | 496.94 | G300E | 2031250 | 15.94 | G300E | 0 | 0
536 | Story9 | C17 | 40 MPa RC Column (25 cm x 25 cm) | Column | 40MPa | Concrete Rectangular | 250 | 250 | 625 | 3250 | 0.2 | 496.94 | G300E | 2031250 | 15.94 | G300E | 0 | 0
537 | Story9 | C18 | 40 MPa RC Column (25 cm x 25 cm) | Column | 40MPa | Concrete Rectangular | 250 | 250 | 625 | 3250 | 0.2 | 496.94 | G300E | 2031250 | 15.94 | G300E | 0 | 0
538 | Story9 | C19 | 40 MPa RC Column (25 cm x 25 cm) | Column | 40MPa | Concrete Rectangular | 250 | 250 | 625 | 3250 | 0.2 | 496.94 | G300E | 2031250 | 15.94 | G300E | 0 | 0
539 | Story9 | C2 | 40 MPa RC Column (25 cm x 25 cm) | Column | 40MPa | Concrete Rectangular | 250 | 250 | 625 | 3250 | 0.2 | 496.94 | G300E | 2031250 | 15.94 | G300E | 0 | 0
540 | Story9 | C22 | 40 MPa RC Column (25 cm x 25 cm) | Column | 40MPa | Concrete Rectangular | 250 | 250 | 625 | 3250 | 0.2 | 496.94 | G300E | 2031250 | 15.94 | G300E | 0 | 0
541 | Story9 | C23 | 40 MPa RC Column (25 cm x 25 cm) | Column | 40MPa | Concrete Rectangular | 250 | 250 | 625 | 3250 | 0.2 | 496.94 | G300E | 2031250 | 15.94 | G300E | 0 | 0
542 | Story9 | C24 | 40 MPa RC Column (25 cm x 25 cm) | Column | 40MPa | Concrete Rectangular | 250 | 250 | 625 | 3250 | 0.2 | 496.94 | G300E | 2031250 | 15.94 | G300E | 0 | 0
543 | Story9 | C25 | 40 MPa RC Column (25 cm x 25 cm) | Column | 40MPa | Concrete Rectangular | 250 | 250 | 625 | 3250 | 0.2 | 496.94 | G300E | 2031250 | 15.94 | G300E | 0 | 0
544 | Story9 | C26 | 40 MPa RC Column (25 cm x 25 cm) | Column | 40MPa | Concrete Rectangular | 250 | 250 | 625 | 3250 | 0.2 | 496.94 | G300E | 2031250 | 15.94 | G300E | 0 | 0
545 | Story9 | C27 | 40 MPa RC Column (25 cm x 25 cm) | Column | 40MPa | Concrete Rectangular | 250 | 250 | 625 | 3250 | 0.2 | 496.94 | G300E | 2031250 | 15.94 | G300E | 0 | 0
546 | Story9 | C3 | 40 MPa RC Column (25 cm x 25 cm) | Column | 40MPa | Concrete Rectangular | 250 | 250 | 625 | 3250 | 0.2 | 496.94 | G300E | 2031250 | 15.94 | G300E | 0 | 0
547 | Story9 | C30 | 40 MPa RC Column (25 cm x 25 cm) | Column | 40MPa | Concrete Rectangular | 250 | 250 | 625 | 3250 | 0.2 | 496.94 | G300E | 2031250 | 15.94 | G300E | 0 | 0
548 | Story9 | C31 | 40 MPa RC Column (25 cm x 25 cm) | Column | 40MPa | Concrete Rectangular | 250 | 250 | 625 | 3250 | 0.2 | 496.94 | G300E | 2031250 | 15.94 | G300E | 0 | 0
549 | Story9 | C32 | 40 MPa RC Column (25 cm x 25 cm) | Column | 40MPa | Concrete Rectangular | 250 | 250 | 625 | 3250 | 0.2 | 496.94 | G300E | 2031250 | 15.94 | G300E | 0 | 0
550 | Story9 | C33 | 40 MPa RC Column (25 cm x 25 cm) | Column | 40MPa | Concrete Rectangular | 250 | 250 | 625 | 3250 | 0.2 | 496.94 | G300E | 2031250 | 15.94 | G300E | 0 | 0
551 | Story9 | C34 | 40 MPa RC Column (25 cm x 25 cm) | Column | 40MPa | Concrete Rectangular | 250 | 250 | 625 | 3250 | 0.2 | 496.94 | G300E | 2031250 | 15.94 | G300E | 0 | 0
552 | Story9 | C35 | 40 MPa RC Column (25 cm x 25 cm) | Column | 40MPa | Concrete Rectangular | 250 | 250 | 625 | 3250 | 0.2 | 496.94 | G300E | 2031250 | 15.94 | G300E | 0 | 0
553 | Story9 | C36 | 40 MPa RC Column (25 cm x 25 cm) | Column | 40MPa | Concrete Rectangular | 250 | 250 | 625 | 3250 | 0.2 | 496.94 | G300E | 2031250 | 15.94 | G300E | 0 | 0
554 | Story9 | C37 | 40 MPa RC Column (25 cm x 25 cm) | Column | 40MPa | Concrete Rectangular | 250 | 250 | 625 | 3250 | 0.2 | 496.94 | G300E | 2031250 | 15.94 | G300E | 0 | 0
555 | Story9 | C38 | 40 MPa RC Column (25 cm x 25 cm) | Column | 40MPa | Concrete Rectangular | 250 | 250 | 625 | 3250 | 0.2 | 496.94 | G300E | 2031250 | 15.94 | G300E | 0 | 0
556 | Story9 | C39 | 40 MPa RC Column (25 cm x 25 cm) | Column | 40MPa | Concrete Rectangular | 250 | 250 | 625 | 3250 | 0.2 | 496.94 | G300E | 2031250 | 15.94 | G300E | 0 | 0
557 | Story9 | C4 | 40 MPa RC Column (25 cm x 25 cm) | Column | 40MPa | Concrete Rectangular | 250 | 250 | 625 | 3250 | 0.2 | 496.94 | G300E | 2031250 | 15.94 | G300E | 0 | 0
558 | Story9 | C40 | 40 MPa RC Column (25 cm x 25 cm) | Column | 40MPa | Concrete Rectangular | 250 | 250 | 625 | 3250 | 0.2 | 496.94 | G300E | 2031250 | 15.94 | G300E | 0 | 0
559 | Story9 | C41 | 40 MPa RC Column (25 cm x 25 cm) | Column | 40MPa | Concrete Rectangular | 250 | 250 | 625 | 3250 | 0.2 | 496.94 | G300E | 2031250 | 15.94 | G300E | 0 | 0
560 | Story9 | C42 | 40 MPa RC Column (25 cm x 25 cm) | Column | 40MPa | Concrete Rectangular | 250 | 250 | 625 | 3250 | 0.2 | 496.94 | G300E | 2031250 | 15.94 | G300E | 0 | 0
561 | Story9 | C43 | 40 MPa RC Column (25 cm x 25 cm) | Column | 40MPa | Concrete Rectangular | 250 | 250 | 625 | 3250 | 0.2 | 496.94 | G300E | 2031250 | 15.94 | G300E | 0 | 0
562 | Story9 | C44 | 40 MPa RC Column (25 cm x 25 cm) | Column | 40MPa | Concrete Rectangular | 250 | 250 | 625 | 3250 | 0.2 | 496.94 | G300E | 2031250 | 15.94 | G300E | 0 | 0
563 | Story9 | C45 | 40 MPa RC Column (25 cm x 25 cm) | Column | 40MPa | Concrete Rectangular | 250 | 250 | 625 | 3250 | 0.2 | 496.94 | G300E | 2031250 | 15.94 | G300E | 0 | 0
564 | Story9 | C46 | 40 MPa RC Column (25 cm x 25 cm) | Column | 40MPa | Concrete Rectangular | 250 | 250 | 625 | 3250 | 0.2 | 496.94 | G300E | 2031250 | 15.94 | G300E | 0 | 0
565 | Story9 | C47 | 40 MPa RC Column (25 cm x 25 cm) | Column | 40MPa | Concrete Rectangular | 250 | 250 | 625 | 3250 | 0.2 | 496.94 | G300E | 2031250 | 15.94 | G300E | 0 | 0
566 | Story9 | C48 | 40 MPa RC Column (25 cm x 25 cm) | Column | 40MPa | Concrete Rectangular | 250 | 250 | 625 | 3250 | 0.2 | 496.94 | G300E | 2031250 | 15.94 | G300E | 0 | 0
567 | Story9 | C5 | 40 MPa RC Column (25 cm x 25 cm) | Column | 40MPa | Concrete Rectangular | 250 | 250 | 625 | 3250 | 0.2 | 496.94 | G300E | 2031250 | 15.94 | G300E | 0 | 0
568 | Story9 | C6 | 40 MPa RC Column (25 cm x 25 cm) | Column | 40MPa | Concrete Rectangular | 250 | 250 | 625 | 3250 | 0.2 | 496.94 | G300E | 2031250 | 15.94 | G300E | 0 | 0
569 | Story9 | C7 | 40 MPa RC Column (25 cm x 25 cm) | Column | 40MPa | Concrete Rectangular | 250 | 250 | 625 | 3250 | 0.2 | 496.94 | G300E | 2031250 | 15.94 | G300E | 0 | 0
570 | Story9 | C8 | 40 MPa RC Column (25 cm x 25 cm) | Column | 40MPa | Concrete Rectangular | 250 | 250 | 625 | 3250 | 0.2 | 496.94 | G300E | 2031250 | 15.94 | G300E | 0 | 0
571 | Story9 | C9 | 40 MPa RC Column (25 cm x 25 cm) | Column | 40MPa | Concrete Rectangular | 250 | 250 | 625 | 3250 | 0.2 | 496.94 | G300E | 2031250 | 15.94 | G300E | 0 | 0

## Walls
| Story | Label | Section | Structural_Element_Type | Material | Width_(mm) | Depth_(mm) | Area_(cm^2) | Length_(mm) | Volume_(m^3) | Mass_(kg) | Long._Rebar_Material | Long._Rebar_Volume_(mm^3) | Long._Rebar_Mass_(kg) | Tran._Rebar_Material | Tran._Rebar_Volume_(mm^3) | Tran._Rebar_Mass_(kg)
0 | Story1 | P1 | RC Wall - 150 mm | Wall | 40MPa | 4800 | 150 | 7200 | 3500 | 2.52 | 6165.14 | G300E | 16128000 | 126.55 | G300E | 6300000 | 49.43
1 | Story1 | P2 | RC Wall - 150 mm | Wall | 40MPa | 4800 | 150 | 7200 | 3500 | 2.52 | 6165.14 | G300E | 16128000 | 126.55 | G300E | 6300000 | 49.43
2 | Story1 | P3 | RC Wall - 150 mm | Wall | 40MPa | 4800 | 150 | 7200 | 3500 | 2.52 | 6165.14 | G300E | 16128000 | 126.55 | G300E | 6300000 | 49.43
3 | Story1 | P4 | RC Wall - 150 mm | Wall | 40MPa | 4800 | 150 | 7200 | 3500 | 2.52 | 6165.14 | G300E | 16128000 | 126.55 | G300E | 7258776 | 56.96
4 | Story10 | P1 | RC Wall - 150 mm | Wall | 40MPa | 4800 | 150 | 7200 | 3500 | 2.52 | 6165.14 | G300E | 7560000 | 59.32 | G300E | 6300000 | 49.43
5 | Story10 | P2 | RC Wall - 150 mm | Wall | 40MPa | 4800 | 150 | 7200 | 3500 | 2.52 | 6165.14 | G300E | 7560000 | 59.32 | G300E | 6300000 | 49.43
6 | Story10 | P3 | RC Wall - 150 mm | Wall | 40MPa | 4800 | 150 | 7200 | 3500 | 2.52 | 6165.14 | G300E | 9450000 | 74.15 | G300E | 6300000 | 49.43
7 | Story10 | P4 | RC Wall - 150 mm | Wall | 40MPa | 4800 | 150 | 7200 | 3500 | 2.52 | 6165.14 | G300E | 9450000 | 74.15 | G300E | 6300000 | 49.43
8 | Story11 | P1 | RC Wall - 150 mm | Wall | 40MPa | 4800 | 150 | 7200 | 3500 | 2.52 | 6165.14 | G300E | 11340000 | 88.98 | G300E | 12032832 | 94.41
9 | Story11 | P2 | RC Wall - 150 mm | Wall | 40MPa | 4800 | 150 | 7200 | 3500 | 2.52 | 6165.14 | G300E | 11466000 | 89.97 | G300E | 12027792 | 94.37
10 | Story11 | P3 | RC Wall - 150 mm | Wall | 40MPa | 4800 | 150 | 7200 | 3500 | 2.52 | 6165.14 | G300E | 10206000 | 80.08 | G300E | 9892512 | 77.62
11 | Story11 | P4 | RC Wall - 150 mm | Wall | 40MPa | 4800 | 150 | 7200 | 3500 | 2.52 | 6165.14 | G300E | 10206000 | 80.08 | G300E | 9869328 | 77.44
12 | Story2 | P1 | RC Wall - 150 mm | Wall | 40MPa | 4800 | 150 | 7200 | 3500 | 2.52 | 6165.14 | G300E | 6300000 | 49.43 | G300E | 6300000 | 49.43
13 | Story2 | P2 | RC Wall - 150 mm | Wall | 40MPa | 4800 | 150 | 7200 | 3500 | 2.52 | 6165.14 | G300E | 6300000 | 49.43 | G300E | 6300000 | 49.43
14 | Story2 | P3 | RC Wall - 150 mm | Wall | 40MPa | 4800 | 150 | 7200 | 3500 | 2.52 | 6165.14 | G300E | 6300000 | 49.43 | G300E | 6300000 | 49.43
15 | Story2 | P4 | RC Wall - 150 mm | Wall | 40MPa | 4800 | 150 | 7200 | 3500 | 2.52 | 6165.14 | G300E | 6300000 | 49.43 | G300E | 6300000 | 49.43
16 | Story3 | P1 | RC Wall - 150 mm | Wall | 40MPa | 4800 | 150 | 7200 | 3500 | 2.52 | 6165.14 | G300E | 6300000 | 49.43 | G300E | 6300000 | 49.43
17 | Story3 | P2 | RC Wall - 150 mm | Wall | 40MPa | 4800 | 150 | 7200 | 3500 | 2.52 | 6165.14 | G300E | 6300000 | 49.43 | G300E | 6300000 | 49.43
18 | Story3 | P3 | RC Wall - 150 mm | Wall | 40MPa | 4800 | 150 | 7200 | 3500 | 2.52 | 6165.14 | G300E | 6300000 | 49.43 | G300E | 6300000 | 49.43
19 | Story3 | P4 | RC Wall - 150 mm | Wall | 40MPa | 4800 | 150 | 7200 | 3500 | 2.52 | 6165.14 | G300E | 6300000 | 49.43 | G300E | 6300000 | 49.43
20 | Story4 | P1 | RC Wall - 150 mm | Wall | 40MPa | 4800 | 150 | 7200 | 3500 | 2.52 | 6165.14 | G300E | 6300000 | 49.43 | G300E | 6300000 | 49.43
21 | Story4 | P2 | RC Wall - 150 mm | Wall | 40MPa | 4800 | 150 | 7200 | 3500 | 2.52 | 6165.14 | G300E | 6300000 | 49.43 | G300E | 6300000 | 49.43
22 | Story4 | P3 | RC Wall - 150 mm | Wall | 40MPa | 4800 | 150 | 7200 | 3500 | 2.52 | 6165.14 | G300E | 6300000 | 49.43 | G300E | 6300000 | 49.43
23 | Story4 | P4 | RC Wall - 150 mm | Wall | 40MPa | 4800 | 150 | 7200 | 3500 | 2.52 | 6165.14 | G300E | 6300000 | 49.43 | G300E | 6300000 | 49.43
24 | Story5 | P1 | RC Wall - 150 mm | Wall | 40MPa | 4800 | 150 | 7200 | 3500 | 2.52 | 6165.14 | G300E | 6300000 | 49.43 | G300E | 6300000 | 49.43
25 | Story5 | P2 | RC Wall - 150 mm | Wall | 40MPa | 4800 | 150 | 7200 | 3500 | 2.52 | 6165.14 | G300E | 6300000 | 49.43 | G300E | 6300000 | 49.43
26 | Story5 | P3 | RC Wall - 150 mm | Wall | 40MPa | 4800 | 150 | 7200 | 3500 | 2.52 | 6165.14 | G300E | 6300000 | 49.43 | G300E | 6300000 | 49.43
27 | Story5 | P4 | RC Wall - 150 mm | Wall | 40MPa | 4800 | 150 | 7200 | 3500 | 2.52 | 6165.14 | G300E | 6300000 | 49.43 | G300E | 6300000 | 49.43
28 | Story6 | P1 | RC Wall - 150 mm | Wall | 40MPa | 4800 | 150 | 7200 | 3500 | 2.52 | 6165.14 | G300E | 6300000 | 49.43 | G300E | 6300000 | 49.43
29 | Story6 | P2 | RC Wall - 150 mm | Wall | 40MPa | 4800 | 150 | 7200 | 3500 | 2.52 | 6165.14 | G300E | 6300000 | 49.43 | G300E | 6300000 | 49.43
30 | Story6 | P3 | RC Wall - 150 mm | Wall | 40MPa | 4800 | 150 | 7200 | 3500 | 2.52 | 6165.14 | G300E | 6300000 | 49.43 | G300E | 6300000 | 49.43
31 | Story6 | P4 | RC Wall - 150 mm | Wall | 40MPa | 4800 | 150 | 7200 | 3500 | 2.52 | 6165.14 | G300E | 6300000 | 49.43 | G300E | 6300000 | 49.43
32 | Story7 | P1 | RC Wall - 150 mm | Wall | 40MPa | 4800 | 150 | 7200 | 3500 | 2.52 | 6165.14 | G300E | 6300000 | 49.43 | G300E | 6300000 | 49.43
33 | Story7 | P2 | RC Wall - 150 mm | Wall | 40MPa | 4800 | 150 | 7200 | 3500 | 2.52 | 6165.14 | G300E | 6300000 | 49.43 | G300E | 6300000 | 49.43
34 | Story7 | P3 | RC Wall - 150 mm | Wall | 40MPa | 4800 | 150 | 7200 | 3500 | 2.52 | 6165.14 | G300E | 6300000 | 49.43 | G300E | 6300000 | 49.43
35 | Story7 | P4 | RC Wall - 150 mm | Wall | 40MPa | 4800 | 150 | 7200 | 3500 | 2.52 | 6165.14 | G300E | 6300000 | 49.43 | G300E | 6300000 | 49.43
36 | Story8 | P1 | RC Wall - 150 mm | Wall | 40MPa | 4800 | 150 | 7200 | 3500 | 2.52 | 6165.14 | G300E | 6300000 | 49.43 | G300E | 6300000 | 49.43
37 | Story8 | P2 | RC Wall - 150 mm | Wall | 40MPa | 4800 | 150 | 7200 | 3500 | 2.52 | 6165.14 | G300E | 6300000 | 49.43 | G300E | 6300000 | 49.43
38 | Story8 | P3 | RC Wall - 150 mm | Wall | 40MPa | 4800 | 150 | 7200 | 3500 | 2.52 | 6165.14 | G300E | 6300000 | 49.43 | G300E | 6300000 | 49.43
39 | Story8 | P4 | RC Wall - 150 mm | Wall | 40MPa | 4800 | 150 | 7200 | 3500 | 2.52 | 6165.14 | G300E | 6300000 | 49.43 | G300E | 6300000 | 49.43
40 | Story9 | P1 | RC Wall - 150 mm | Wall | 40MPa | 4800 | 150 | 7200 | 3500 | 2.52 | 6165.14 | G300E | 6300000 | 49.43 | G300E | 6300000 | 49.43
41 | Story9 | P2 | RC Wall - 150 mm | Wall | 40MPa | 4800 | 150 | 7200 | 3500 | 2.52 | 6165.14 | G300E | 6300000 | 49.43 | G300E | 6300000 | 49.43
42 | Story9 | P3 | RC Wall - 150 mm | Wall | 40MPa | 4800 | 150 | 7200 | 3500 | 2.52 | 6165.14 | G300E | 6300000 | 49.43 | G300E | 6300000 | 49.43
43 | Story9 | P4 | RC Wall - 150 mm | Wall | 40MPa | 4800 | 150 | 7200 | 3500 | 2.52 | 6165.14 | G300E | 6300000 | 49.43 | G300E | 6300000 | 49.43

## Slabs
| Story | Label | Section | Structural_Element_Type | Material | Length_(mm) | Width_(mm) | Depth_(mm) | Area_(cm^2) | Volume_(m^3) | Mass_(kg) | Long._Rebar_Material | Long._Rebar_Volume_(mm^3) | Long._Rebar_Mass_(kg) | Tran._Rebar_Material | Tran._Rebar_Volume_(mm^3) | Tran._Rebar_Mass_(kg)
0 | Story1 | F1 | Slab1 | Slab | 32MPa | 24000 | 33600 | 110 | 26400 | 88.7 | 217012.84 | G300E | 698861651.23 | 5483.53 | G300E | 0 | 0
1 | Story10 | F1 | Slab1 | Slab | 32MPa | 24000 | 33600 | 110 | 26400 | 88.7 | 217012.84 | G300E | 721903534.98 | 5664.32 | G300E | 0 | 0
2 | Story11 | F1 | Slab1 | Slab | 32MPa | 24000 | 33600 | 110 | 26400 | 88.7 | 217012.84 | G300E | 1472939018.72 | 11557.23 | G300E | 0 | 0
3 | Story2 | F1 | Slab1 | Slab | 32MPa | 24000 | 33600 | 110 | 26400 | 88.7 | 217012.84 | G300E | 698752835.47 | 5482.67 | G300E | 0 | 0
4 | Story3 | F1 | Slab1 | Slab | 32MPa | 24000 | 33600 | 110 | 26400 | 88.7 | 217012.84 | G300E | 701827562.56 | 5506.8 | G300E | 0 | 0
5 | Story4 | F1 | Slab1 | Slab | 32MPa | 24000 | 33600 | 110 | 26400 | 88.7 | 217012.84 | G300E | 704021328.08 | 5524.01 | G300E | 0 | 0
6 | Story5 | F1 | Slab1 | Slab | 32MPa | 24000 | 33600 | 110 | 26400 | 88.7 | 217012.84 | G300E | 706207795.07 | 5541.17 | G300E | 0 | 0
7 | Story6 | F1 | Slab1 | Slab | 32MPa | 24000 | 33600 | 110 | 26400 | 88.7 | 217012.84 | G300E | 708125572.41 | 5556.22 | G300E | 0 | 0
8 | Story7 | F1 | Slab1 | Slab | 32MPa | 24000 | 33600 | 110 | 26400 | 88.7 | 217012.84 | G300E | 711370065.02 | 5581.67 | G300E | 0 | 0
9 | Story8 | F1 | Slab1 | Slab | 32MPa | 24000 | 33600 | 110 | 26400 | 88.7 | 217012.84 | G300E | 712219121.18 | 5588.34 | G300E | 0 | 0
10 | Story9 | F1 | Slab1 | Slab | 32MPa | 24000 | 33600 | 110 | 26400 | 88.7 | 217012.84 | G300E | 717226632.51 | 5627.63 | G300E | 0 | 0

## Materials by Element Type
Material | Structural_Element_Type | Width_(mm) | Depth_(mm) | Area_(cm^2) | Length_(mm) | Volume_(m^3) | Mass_(kg)
32MPa | Slab | 369600 | 1210 | 290400 | 264000 | 975.7 | 2387141.24
40MPa | Wall | 211200 | 6600 | 316800 | 154000 | 110.88 | 271266.16
| Beam | 214500 | 214500 | 536250 | 4005550 | 249.26 | 612468.9
| Column | 169400 | 169400 | 528008.8 | 2095764 | 219.12 | 537112.4
G300E | Beam_Long_Rebar | 0 | 0 | 0 | 0 | 1.4888 | 11681.62
| Beam_Tran_Rebar | 0 | 0 | 0 | 0 | 0.28978 | 2273.66
| Column_Long_Rebar | 0 | 0 | 0 | 0 | 3.278 | 25721.39
| Column_Tran_Rebar | 0 | 0 | 0 | 0 | 0.039042 | 306.28
| Slab_Long_Rebar | 0 | 0 | 0 | 0 | 8.5535 | 67113.59
| Slab_Tran_Rebar | 0 | 0 | 0 | 0 | 0 | 0
| Wall_Long_Rebar | 0 | 0 | 0 | 0 | 0.34335 | 2694.01
| Wall_Tran_Rebar | 0 | 0 | 0 | 0 | 0.29678 | 2328.57

## Total Embodied Flows
| Embodied_Energy_(MJ) | Embodied_Water_(L) | Embodied_GHG_(kgCO2e)
Total | 8211641.62 | 11678965.916 | 920252.292

## Total Embodied Flows per NFA
| Embodied_Energy_(MJ) | Embodied_Water_(L) | Embodied_GHG_(kgCO2e)
Total/NFA | 952.9627 | 1355.3464 | 106.7955

## Embodied Flows By Element Type
Structural_Element_Type | Embodied_Energy_(MJ) | Embodied_Water_(L) | Embodied_GHG_(kgCO2e)
Slab | 4921586.405 | 7168642.037 | 546829.739
Wall | 482469.31 | 699284.294 | 56673.498
Beam | 1278108.52 | 1703746.204 | 153188.308
Column | 1529477.385 | 2107293.381 | 163560.747