## Index
Data Item Description | Worksheet Hyperlink
Beams | Click here to access worksheet
Columns | Click here to access worksheet
Walls | Click here to access worksheet
Slabs | Click here to access worksheet
Materials by Element Type | Click here to access worksheet
Total Embodied Flows | Click here to access worksheet
Total Embodied Flows per NFA | Click here to access worksheet
Embodied Flows By Element Type | Click here to access worksheet
© James Helal 2021

## Beams
| Story | Label | Section | Structural_Element_Type | Material | Cross_Section_Type | Width_(mm) | Depth_(mm) | Area_(cm^2) | Length_(mm) | Volume_(m^3) | Mass_(kg) | Long._Rebar_Material | Long._Rebar_Volume_(mm^3) | Long._Rebar_Mass_(kg) | Tran._Rebar_Material | Tran._Rebar_Volume_(mm^3) | Tran._Rebar_Mass_(kg)
0 | Story1 | B1 | 50 MPa RC Beam (25 cm x 25 cm) | Beam | 50MPa | Concrete Rectangular | 250 | 250 | 625 | 4637.5 | 0.29 | 709.1 | G300E | 1559939.06 | 12.24 | G300E | 772143.75 | 6.06
1 | Story1 | B10 | 50 MPa RC Beam (25 cm x 25 cm) | Beam | 50MPa | Concrete Rectangular | 250 | 250 | 625 | 4637.5 | 0.29 | 709.1 | G300E | 1477913.28 | 11.6 | G300E | 772143.75 | 6.06
2 | Story1 | B11 | 50 MPa RC Beam (25 cm x 25 cm) | Beam | 50MPa | Concrete Rectangular | 250 | 250 | 625 | 4637.5 | 0.29 | 709.1 | G300E | 1970647.66 | 15.46 | G300E | 0 | 0
3 | Story1 | B12 | 50 MPa RC Beam (25 cm x 25 cm) | Beam | 50MPa | Concrete Rectangular | 250 | 250 | 625 | 4637.5 | 0.29 | 709.1 | G300E | 1473855.47 | 11.56 | G300E | 772143.75 | 6.06
4 | Story1 | B13 | 50 MPa RC Beam (25 cm x 25 cm) | Beam | 50MPa | Concrete Rectangular | 250 | 250 | 625 | 4637.5 | 0.29 | 709.1 | G300E | 2008327.34 | 15.76 | G300E | 0 | 0
5 | Story1 | B14 | 50 MPa RC Beam (25 cm x 25 cm) | Beam | 50MPa | Concrete Rectangular | 250 | 250 | 625 | 4637.5 | 0.29 | 709.1 | G300E | 1558779.69 | 12.23 | G300E | 772143.75 | 6.06
6 | Story1 | B15 | 50 MPa RC Beam (25 cm x 25 cm) | Beam | 50MPa | Concrete Rectangular | 250 | 250 | 625 | 4637.5 | 0.29 | 709.1 | G300E | 1559939.06 | 12.24 | G300E | 772143.75 | 6.06
7 | Story1 | B16 | 50 MPa RC Beam (25 cm x 25 cm) | Beam | 50MPa | Concrete Rectangular | 250 | 250 | 625 | 4637.5 | 0.29 | 709.1 | G300E | 1472985.94 | 11.56 | G300E | 772143.75 | 6.06
8 | Story1 | B17 | 50 MPa RC Beam (25 cm x 25 cm) | Beam | 50MPa | Concrete Rectangular | 250 | 250 | 625 | 4637.5 | 0.29 | 709.1 | G300E | 2003689.84 | 15.72 | G300E | 0 | 0
9 | Story1 | B18 | 50 MPa RC Beam (25 cm x 25 cm) | Beam | 50MPa | Concrete Rectangular | 250 | 250 | 625 | 4637.5 | 0.29 | 709.1 | G300E | 1909490.62 | 14.98 | G300E | 0 | 0
10 | Story1 | B19 | 50 MPa RC Beam (25 cm x 25 cm) | Beam | 50MPa | Concrete Rectangular | 250 | 250 | 625 | 4637.5 | 0.29 | 709.1 | G300E | 1902534.38 | 14.93 | G300E | 0 | 0
11 | Story1 | B2 | 50 MPa RC Beam (25 cm x 25 cm) | Beam | 50MPa | Concrete Rectangular | 250 | 250 | 625 | 4637.5 | 0.29 | 709.1 | G300E | 1558779.69 | 12.23 | G300E | 772143.75 | 6.06
12 | Story1 | B20 | 50 MPa RC Beam (25 cm x 25 cm) | Beam | 50MPa | Concrete Rectangular | 250 | 250 | 625 | 4637.5 | 0.29 | 709.1 | G300E | 1857608.59 | 14.58 | G300E | 0 | 0
13 | Story1 | B21 | 50 MPa RC Beam (25 cm x 25 cm) | Beam | 50MPa | Concrete Rectangular | 250 | 250 | 625 | 4637.5 | 0.29 | 709.1 | G300E | 1921953.91 | 15.08 | G300E | 0 | 0
14 | Story1 | B22 | 50 MPa RC Beam (25 cm x 25 cm) | Beam | 50MPa | Concrete Rectangular | 250 | 250 | 625 | 4800 | 0.3 | 733.94 | G300E | 1897200 | 14.89 | G300E | 399600 | 3.14
15 | Story1 | B23 | 50 MPa RC Beam (25 cm x 25 cm) | Beam | 50MPa | Concrete Rectangular | 250 | 250 | 625 | 4637.5 | 0.29 | 709.1 | G300E | 1862535.94 | 14.61 | G300E | 0 | 0
16 | Story1 | B24 | 50 MPa RC Beam (25 cm x 25 cm) | Beam | 50MPa | Concrete Rectangular | 250 | 250 | 625 | 4800 | 0.3 | 733.94 | G300E | 1897200 | 14.89 | G300E | 399600 | 3.14
17 | Story1 | B25 | 50 MPa RC Beam (25 cm x 25 cm) | Beam | 50MPa | Concrete Rectangular | 250 | 250 | 625 | 4637.5 | 0.29 | 709.1 | G300E | 1921953.91 | 15.08 | G300E | 0 | 0
18 | Story1 | B26 | 50 MPa RC Beam (25 cm x 25 cm) | Beam | 50MPa | Concrete Rectangular | 250 | 250 | 625 | 4637.5 | 0.29 | 709.1 | G300E | 1857608.59 | 14.58 | G300E | 0 | 0
19 | Story1 | B27 | 50 MPa RC Beam (25 cm x 25 cm) | Beam | 50MPa | Concrete Rectangular | 250 | 250 | 625 | 4637.5 | 0.29 | 709.1 | G300E | 1902534.38 | 14.93 | G300E | 0 | 0
20 | Story1 | B28 | 50 MPa RC Beam (25 cm x 25 cm) | Beam | 50MPa | Concrete Rectangular | 250 | 250 | 625 | 4637.5 | 0.29 | 709.1 | G300E | 1909490.62 | 14.98 | G300E | 0 | 0
21 | Story1 | B29 | 50 MPa RC Beam (25 cm x 25 cm) | Beam | 50MPa | Concrete Rectangular | 250 | 250 | 625 | 4637.5 | 0.29 | 709.1 | G300E | 2003689.84 | 15.72 | G300E | 0 | 0
22 | Story1 | B3 | 50 MPa RC Beam (25 cm x 25 cm) | Beam | 50MPa | Concrete Rectangular | 250 | 250 | 625 | 4637.5 | 0.29 | 709.1 | G300E | 2008327.34 | 15.76 | G300E | 0 | 0
23 | Story1 | B30 | 50 MPa RC Beam (25 cm x 25 cm) | Beam | 50MPa | Concrete Rectangular | 250 | 250 | 625 | 4637.5 | 0.29 | 709.1 | G300E | 1472985.94 | 11.56 | G300E | 772143.75 | 6.06
24 | Story1 | B31 | 50 MPa RC Beam (25 cm x 25 cm) | Beam | 50MPa | Concrete Rectangular | 250 | 250 | 625 | 4637.5 | 0.29 | 709.1 | G300E | 1473565.62 | 11.56 | G300E | 772143.75 | 6.06
25 | Story1 | B32 | 50 MPa RC Beam (25 cm x 25 cm) | Beam | 50MPa | Concrete Rectangular | 250 | 250 | 625 | 4637.5 | 0.29 | 709.1 | G300E | 1972966.41 | 15.48 | G300E | 0 | 0
26 | Story1 | B33 | 50 MPa RC Beam (25 cm x 25 cm) | Beam | 50MPa | Concrete Rectangular | 250 | 250 | 625 | 4637.5 | 0.29 | 709.1 | G300E | 1915287.5 | 15.03 | G300E | 0 | 0
27 | Story1 | B34 | 50 MPa RC Beam (25 cm x 25 cm) | Beam | 50MPa | Concrete Rectangular | 250 | 250 | 625 | 4637.5 | 0.29 | 709.1 | G300E | 1861956.25 | 14.61 | G300E | 0 | 0
28 | Story1 | B35 | 50 MPa RC Beam (25 cm x 25 cm) | Beam | 50MPa | Concrete Rectangular | 250 | 250 | 625 | 4637.5 | 0.29 | 709.1 | G300E | 1803697.66 | 14.15 | G300E | 0 | 0
29 | Story1 | B36 | 50 MPa RC Beam (25 cm x 25 cm) | Beam | 50MPa | Concrete Rectangular | 250 | 250 | 625 | 4800 | 0.3 | 733.94 | G300E | 1900200 | 14.91 | G300E | 399600 | 3.14
30 | Story1 | B4 | 50 MPa RC Beam (25 cm x 25 cm) | Beam | 50MPa | Concrete Rectangular | 250 | 250 | 625 | 4637.5 | 0.29 | 709.1 | G300E | 1473855.47 | 11.56 | G300E | 772143.75 | 6.06
31 | Story1 | B40 | 50 MPa RC Beam (25 cm x 25 cm) | Beam | 50MPa | Concrete Rectangular | 250 | 250 | 625 | 4637.5 | 0.29 | 709.1 | G300E | 1835580.47 | 14.4 | G300E | 386071.88 | 3.03
32 | Story1 | B41 | 50 MPa RC Beam (25 cm x 25 cm) | Beam | 50MPa | Concrete Rectangular | 250 | 250 | 625 | 4637.5 | 0.29 | 709.1 | G300E | 1802538.28 | 14.14 | G300E | 0 | 0
33 | Story1 | B42 | 50 MPa RC Beam (25 cm x 25 cm) | Beam | 50MPa | Concrete Rectangular | 250 | 250 | 625 | 4637.5 | 0.29 | 709.1 | G300E | 1861956.25 | 14.61 | G300E | 0 | 0
34 | Story1 | B43 | 50 MPa RC Beam (25 cm x 25 cm) | Beam | 50MPa | Concrete Rectangular | 250 | 250 | 625 | 4637.5 | 0.29 | 709.1 | G300E | 1915287.5 | 15.03 | G300E | 0 | 0
35 | Story1 | B44 | 50 MPa RC Beam (25 cm x 25 cm) | Beam | 50MPa | Concrete Rectangular | 250 | 250 | 625 | 4637.5 | 0.29 | 709.1 | G300E | 1972966.41 | 15.48 | G300E | 0 | 0
36 | Story1 | B45 | 50 MPa RC Beam (25 cm x 25 cm) | Beam | 50MPa | Concrete Rectangular | 250 | 250 | 625 | 4637.5 | 0.29 | 709.1 | G300E | 1473565.62 | 11.56 | G300E | 772143.75 | 6.06
37 | Story1 | B46 | 50 MPa RC Beam (25 cm x 25 cm) | Beam | 50MPa | Concrete Rectangular | 250 | 250 | 625 | 4637.5 | 0.29 | 709.1 | G300E | 1472985.94 | 11.56 | G300E | 772143.75 | 6.06
38 | Story1 | B47 | 50 MPa RC Beam (25 cm x 25 cm) | Beam | 50MPa | Concrete Rectangular | 250 | 250 | 625 | 4637.5 | 0.29 | 709.1 | G300E | 1972966.41 | 15.48 | G300E | 0 | 0
39 | Story1 | B48 | 50 MPa RC Beam (25 cm x 25 cm) | Beam | 50MPa | Concrete Rectangular | 250 | 250 | 625 | 4637.5 | 0.29 | 709.1 | G300E | 1909490.62 | 14.98 | G300E | 0 | 0
40 | Story1 | B49 | 50 MPa RC Beam (25 cm x 25 cm) | Beam | 50MPa | Concrete Rectangular | 250 | 250 | 625 | 4637.5 | 0.29 | 709.1 | G300E | 1861956.25 | 14.61 | G300E | 0 | 0
41 | Story1 | B5 | 50 MPa RC Beam (25 cm x 25 cm) | Beam | 50MPa | Concrete Rectangular | 250 | 250 | 625 | 4637.5 | 0.29 | 709.1 | G300E | 1970647.66 | 15.46 | G300E | 0 | 0
42 | Story1 | B50 | 50 MPa RC Beam (25 cm x 25 cm) | Beam | 50MPa | Concrete Rectangular | 250 | 250 | 625 | 4637.5 | 0.29 | 709.1 | G300E | 1857898.44 | 14.58 | G300E | 0 | 0
43 | Story1 | B51 | 50 MPa RC Beam (25 cm x 25 cm) | Beam | 50MPa | Concrete Rectangular | 250 | 250 | 625 | 4800 | 0.3 | 733.94 | G300E | 1900200 | 14.91 | G300E | 399600 | 3.14
44 | Story1 | B52 | 50 MPa RC Beam (25 cm x 25 cm) | Beam | 50MPa | Concrete Rectangular | 250 | 250 | 625 | 4637.5 | 0.29 | 709.1 | G300E | 1832971.88 | 14.38 | G300E | 386071.88 | 3.03
45 | Story1 | B54 | 50 MPa RC Beam (25 cm x 25 cm) | Beam | 50MPa | Concrete Rectangular | 250 | 250 | 625 | 4637.5 | 0.29 | 709.1 | G300E | 1858478.12 | 14.58 | G300E | 386071.88 | 3.03
46 | Story1 | B55 | 50 MPa RC Beam (25 cm x 25 cm) | Beam | 50MPa | Concrete Rectangular | 250 | 250 | 625 | 4637.5 | 0.29 | 709.1 | G300E | 1869782.03 | 14.67 | G300E | 386071.88 | 3.03
47 | Story1 | B56 | 50 MPa RC Beam (25 cm x 25 cm) | Beam | 50MPa | Concrete Rectangular | 250 | 250 | 625 | 4637.5 | 0.29 | 709.1 | G300E | 1820218.75 | 14.28 | G300E | 0 | 0
48 | Story1 | B57 | 50 MPa RC Beam (25 cm x 25 cm) | Beam | 50MPa | Concrete Rectangular | 250 | 250 | 625 | 4637.5 | 0.29 | 709.1 | G300E | 1861666.41 | 14.61 | G300E | 0 | 0
49 | Story1 | B58 | 50 MPa RC Beam (25 cm x 25 cm) | Beam | 50MPa | Concrete Rectangular | 250 | 250 | 625 | 4637.5 | 0.29 | 709.1 | G300E | 1908041.41 | 14.97 | G300E | 0 | 0
50 | Story1 | B59 | 50 MPa RC Beam (25 cm x 25 cm) | Beam | 50MPa | Concrete Rectangular | 250 | 250 | 625 | 4637.5 | 0.29 | 709.1 | G300E | 1972966.41 | 15.48 | G300E | 0 | 0
51 | Story1 | B6 | 50 MPa RC Beam (25 cm x 25 cm) | Beam | 50MPa | Concrete Rectangular | 250 | 250 | 625 | 4637.5 | 0.29 | 709.1 | G300E | 1477913.28 | 11.6 | G300E | 772143.75 | 6.06
52 | Story1 | B60 | 50 MPa RC Beam (25 cm x 25 cm) | Beam | 50MPa | Concrete Rectangular | 250 | 250 | 625 | 4637.5 | 0.29 | 709.1 | G300E | 1472985.94 | 11.56 | G300E | 772143.75 | 6.06
53 | Story1 | B61 | 50 MPa RC Beam (25 cm x 25 cm) | Beam | 50MPa | Concrete Rectangular | 250 | 250 | 625 | 4637.5 | 0.29 | 709.1 | G300E | 1559939.06 | 12.24 | G300E | 772143.75 | 6.06
54 | Story1 | B62 | 50 MPa RC Beam (25 cm x 25 cm) | Beam | 50MPa | Concrete Rectangular | 250 | 250 | 625 | 4637.5 | 0.29 | 709.1 | G300E | 2003689.84 | 15.72 | G300E | 0 | 0
55 | Story1 | B63 | 50 MPa RC Beam (25 cm x 25 cm) | Beam | 50MPa | Concrete Rectangular | 250 | 250 | 625 | 4637.5 | 0.29 | 709.1 | G300E | 2008327.34 | 15.76 | G300E | 0 | 0
56 | Story1 | B64 | 50 MPa RC Beam (25 cm x 25 cm) | Beam | 50MPa | Concrete Rectangular | 250 | 250 | 625 | 4637.5 | 0.29 | 709.1 | G300E | 1902534.38 | 14.93 | G300E | 0 | 0
57 | Story1 | B65 | 50 MPa RC Beam (25 cm x 25 cm) | Beam | 50MPa | Concrete Rectangular | 250 | 250 | 625 | 4637.5 | 0.29 | 709.1 | G300E | 1970647.66 | 15.46 | G300E | 0 | 0
58 | Story1 | B66 | 50 MPa RC Beam (25 cm x 25 cm) | Beam | 50MPa | Concrete Rectangular | 250 | 250 | 625 | 4637.5 | 0.29 | 709.1 | G300E | 1921953.91 | 15.08 | G300E | 0 | 0
59 | Story1 | B67 | 50 MPa RC Beam (25 cm x 25 cm) | Beam | 50MPa | Concrete Rectangular | 250 | 250 | 625 | 4637.5 | 0.29 | 709.1 | G300E | 1984560.16 | 15.57 | G300E | 0 | 0
60 | Story1 | B68 | 50 MPa RC Beam (25 cm x 25 cm) | Beam | 50MPa | Concrete Rectangular | 250 | 250 | 625 | 4637.5 | 0.29 | 709.1 | G300E | 1861666.41 | 14.61 | G300E | 0 | 0
61 | Story1 | B69 | 50 MPa RC Beam (25 cm x 25 cm) | Beam | 50MPa | Concrete Rectangular | 250 | 250 | 625 | 4637.5 | 0.29 | 709.1 | G300E | 1982241.41 | 15.55 | G300E | 0 | 0
62 | Story1 | B7 | 50 MPa RC Beam (25 cm x 25 cm) | Beam | 50MPa | Concrete Rectangular | 250 | 250 | 625 | 4637.5 | 0.29 | 709.1 | G300E | 1984560.16 | 15.57 | G300E | 0 | 0
63 | Story1 | B70 | 50 MPa RC Beam (25 cm x 25 cm) | Beam | 50MPa | Concrete Rectangular | 250 | 250 | 625 | 4637.5 | 0.29 | 709.1 | G300E | 1892100 | 14.85 | G300E | 0 | 0
64 | Story1 | B71 | 50 MPa RC Beam (25 cm x 25 cm) | Beam | 50MPa | Concrete Rectangular | 250 | 250 | 625 | 4637.5 | 0.29 | 709.1 | G300E | 1968039.06 | 15.44 | G300E | 0 | 0
65 | Story1 | B72 | 50 MPa RC Beam (25 cm x 25 cm) | Beam | 50MPa | Concrete Rectangular | 250 | 250 | 625 | 4637.5 | 0.29 | 709.1 | G300E | 1900505.47 | 14.91 | G300E | 0 | 0
66 | Story1 | B73 | 50 MPa RC Beam (25 cm x 25 cm) | Beam | 50MPa | Concrete Rectangular | 250 | 250 | 625 | 4637.5 | 0.29 | 709.1 | G300E | 2007747.66 | 15.75 | G300E | 0 | 0
67 | Story1 | B74 | 50 MPa RC Beam (25 cm x 25 cm) | Beam | 50MPa | Concrete Rectangular | 250 | 250 | 625 | 4637.5 | 0.29 | 709.1 | G300E | 2003979.69 | 15.72 | G300E | 0 | 0
68 | Story1 | B75 | 50 MPa RC Beam (25 cm x 25 cm) | Beam | 50MPa | Concrete Rectangular | 250 | 250 | 625 | 4637.5 | 0.29 | 709.1 | G300E | 1559939.06 | 12.24 | G300E | 772143.75 | 6.06
69 | Story1 | B76 | 50 MPa RC Beam (25 cm x 25 cm) | Beam | 50MPa | Concrete Rectangular | 250 | 250 | 625 | 4637.5 | 0.29 | 709.1 | G300E | 1558779.69 | 12.23 | G300E | 772143.75 | 6.06
70 | Story1 | B77 | 50 MPa RC Beam (25 cm x 25 cm) | Beam | 50MPa | Concrete Rectangular | 250 | 250 | 625 | 4637.5 | 0.29 | 709.1 | G300E | 1473855.47 | 11.56 | G300E | 772143.75 | 6.06
71 | Story1 | B78 | 50 MPa RC Beam (25 cm x 25 cm) | Beam | 50MPa | Concrete Rectangular | 250 | 250 | 625 | 4637.5 | 0.29 | 709.1 | G300E | 1477913.28 | 11.6 | G300E | 772143.75 | 6.06
72 | Story1 | B79 | 50 MPa RC Beam (25 cm x 25 cm) | Beam | 50MPa | Concrete Rectangular | 250 | 250 | 625 | 4637.5 | 0.29 | 709.1 | G300E | 1474725 | 11.57 | G300E | 772143.75 | 6.06
73 | Story1 | B8 | 50 MPa RC Beam (25 cm x 25 cm) | Beam | 50MPa | Concrete Rectangular | 250 | 250 | 625 | 4637.5 | 0.29 | 709.1 | G300E | 1474725 | 11.57 | G300E | 772143.75 | 6.06
74 | Story1 | B80 | 50 MPa RC Beam (25 cm x 25 cm) | Beam | 50MPa | Concrete Rectangular | 250 | 250 | 625 | 4637.5 | 0.29 | 709.1 | G300E | 1477043.75 | 11.59 | G300E | 772143.75 | 6.06
75 | Story1 | B81 | 50 MPa RC Beam (25 cm x 25 cm) | Beam | 50MPa | Concrete Rectangular | 250 | 250 | 625 | 4637.5 | 0.29 | 709.1 | G300E | 1473855.47 | 11.56 | G300E | 772143.75 | 6.06
76 | Story1 | B82 | 50 MPa RC Beam (25 cm x 25 cm) | Beam | 50MPa | Concrete Rectangular | 250 | 250 | 625 | 4637.5 | 0.29 | 709.1 | G300E | 1558779.69 | 12.23 | G300E | 772143.75 | 6.06
77 | Story1 | B9 | 50 MPa RC Beam (25 cm x 25 cm) | Beam | 50MPa | Concrete Rectangular | 250 | 250 | 625 | 4637.5 | 0.29 | 709.1 | G300E | 1984560.16 | 15.57 | G300E | 0 | 0
78 | Story10 | B1 | 50 MPa RC Beam (25 cm x 25 cm) | Beam | 50MPa | Concrete Rectangular | 250 | 250 | 625 | 4675 | 0.29 | 714.83 | G300E | 1614628.12 | 12.67 | G300E | 778387.5 | 6.11
79 | Story10 | B10 | 50 MPa RC Beam (25 cm x 25 cm) | Beam | 50MPa | Concrete Rectangular | 250 | 250 | 625 | 4675 | 0.29 | 714.83 | G300E | 1522881.25 | 11.95 | G300E | 778387.5 | 6.11
80 | Story10 | B11 | 50 MPa RC Beam (25 cm x 25 cm) | Beam | 50MPa | Concrete Rectangular | 250 | 250 | 625 | 4675 | 0.29 | 714.83 | G300E | 2053785.94 | 16.11 | G300E | 42611.16 | 0.33
81 | Story10 | B12 | 50 MPa RC Beam (25 cm x 25 cm) | Beam | 50MPa | Concrete Rectangular | 250 | 250 | 625 | 4675 | 0.29 | 714.83 | G300E | 1576059.38 | 12.37 | G300E | 815787.5 | 6.4
82 | Story10 | B13 | 50 MPa RC Beam (25 cm x 25 cm) | Beam | 50MPa | Concrete Rectangular | 250 | 250 | 625 | 4675 | 0.29 | 714.83 | G300E | 2085926.56 | 16.37 | G300E | 42611.16 | 0.33
83 | Story10 | B14 | 50 MPa RC Beam (25 cm x 25 cm) | Beam | 50MPa | Concrete Rectangular | 250 | 250 | 625 | 4675 | 0.29 | 714.83 | G300E | 1603817.19 | 12.58 | G300E | 778387.5 | 6.11
84 | Story10 | B15 | 50 MPa RC Beam (25 cm x 25 cm) | Beam | 50MPa | Concrete Rectangular | 250 | 250 | 625 | 4675 | 0.29 | 714.83 | G300E | 1614628.12 | 12.67 | G300E | 778387.5 | 6.11
85 | Story10 | B16 | 50 MPa RC Beam (25 cm x 25 cm) | Beam | 50MPa | Concrete Rectangular | 250 | 250 | 625 | 4675 | 0.29 | 714.83 | G300E | 1529893.75 | 12 | G300E | 778387.5 | 6.11
86 | Story10 | B17 | 50 MPa RC Beam (25 cm x 25 cm) | Beam | 50MPa | Concrete Rectangular | 250 | 250 | 625 | 4675 | 0.29 | 714.83 | G300E | 2057876.56 | 16.15 | G300E | 21305.58 | 0.17
87 | Story10 | B18 | 50 MPa RC Beam (25 cm x 25 cm) | Beam | 50MPa | Concrete Rectangular | 250 | 250 | 625 | 4675 | 0.29 | 714.83 | G300E | 1993887.5 | 15.64 | G300E | 21305.58 | 0.17
88 | Story10 | B19 | 50 MPa RC Beam (25 cm x 25 cm) | Beam | 50MPa | Concrete Rectangular | 250 | 250 | 625 | 4675 | 0.29 | 714.83 | G300E | 1781175 | 13.98 | G300E | 0 | 0
89 | Story10 | B2 | 50 MPa RC Beam (25 cm x 25 cm) | Beam | 50MPa | Concrete Rectangular | 250 | 250 | 625 | 4675 | 0.29 | 714.83 | G300E | 1603817.19 | 12.58 | G300E | 778387.5 | 6.11
90 | Story10 | B20 | 50 MPa RC Beam (25 cm x 25 cm) | Beam | 50MPa | Concrete Rectangular | 250 | 250 | 625 | 4675 | 0.29 | 714.83 | G300E | 1974310.94 | 15.49 | G300E | 21305.58 | 0.17
91 | Story10 | B21 | 50 MPa RC Beam (25 cm x 25 cm) | Beam | 50MPa | Concrete Rectangular | 250 | 250 | 625 | 4675 | 0.29 | 714.83 | G300E | 1932528.12 | 15.16 | G300E | 21305.58 | 0.17
92 | Story10 | B22 | 50 MPa RC Beam (25 cm x 25 cm) | Beam | 50MPa | Concrete Rectangular | 250 | 250 | 625 | 4800 | 0.3 | 733.94 | G300E | 1976700 | 15.51 | G300E | 799200 | 6.27
93 | Story10 | B23 | 50 MPa RC Beam (25 cm x 25 cm) | Beam | 50MPa | Concrete Rectangular | 250 | 250 | 625 | 4675 | 0.29 | 714.83 | G300E | 1827925 | 14.34 | G300E | 0 | 0
94 | Story10 | B24 | 50 MPa RC Beam (25 cm x 25 cm) | Beam | 50MPa | Concrete Rectangular | 250 | 250 | 625 | 4800 | 0.3 | 733.94 | G300E | 1977000 | 15.51 | G300E | 799200 | 6.27
95 | Story10 | B25 | 50 MPa RC Beam (25 cm x 25 cm) | Beam | 50MPa | Concrete Rectangular | 250 | 250 | 625 | 4675 | 0.29 | 714.83 | G300E | 1932528.12 | 15.16 | G300E | 21305.58 | 0.17
96 | Story10 | B26 | 50 MPa RC Beam (25 cm x 25 cm) | Beam | 50MPa | Concrete Rectangular | 250 | 250 | 625 | 4675 | 0.29 | 714.83 | G300E | 1974310.94 | 15.49 | G300E | 21305.58 | 0.17
97 | Story10 | B27 | 50 MPa RC Beam (25 cm x 25 cm) | Beam | 50MPa | Concrete Rectangular | 250 | 250 | 625 | 4675 | 0.29 | 714.83 | G300E | 1781175 | 13.98 | G300E | 0 | 0
98 | Story10 | B28 | 50 MPa RC Beam (25 cm x 25 cm) | Beam | 50MPa | Concrete Rectangular | 250 | 250 | 625 | 4675 | 0.29 | 714.83 | G300E | 1993887.5 | 15.64 | G300E | 21305.58 | 0.17
99 | Story10 | B29 | 50 MPa RC Beam (25 cm x 25 cm) | Beam | 50MPa | Concrete Rectangular | 250 | 250 | 625 | 4675 | 0.29 | 714.83 | G300E | 2057876.56 | 16.15 | G300E | 21305.58 | 0.17
100 | Story10 | B3 | 50 MPa RC Beam (25 cm x 25 cm) | Beam | 50MPa | Concrete Rectangular | 250 | 250 | 625 | 4675 | 0.29 | 714.83 | G300E | 2085926.56 | 16.37 | G300E | 42611.16 | 0.33
101 | Story10 | B30 | 50 MPa RC Beam (25 cm x 25 cm) | Beam | 50MPa | Concrete Rectangular | 250 | 250 | 625 | 4675 | 0.29 | 714.83 | G300E | 1529893.75 | 12 | G300E | 778387.5 | 6.11
102 | Story10 | B31 | 50 MPa RC Beam (25 cm x 25 cm) | Beam | 50MPa | Concrete Rectangular | 250 | 250 | 625 | 4675 | 0.29 | 714.83 | G300E | 1486065.62 | 11.66 | G300E | 776050 | 6.09
103 | Story10 | B32 | 50 MPa RC Beam (25 cm x 25 cm) | Beam | 50MPa | Concrete Rectangular | 250 | 250 | 625 | 4675 | 0.29 | 714.83 | G300E | 2118359.38 | 16.62 | G300E | 21305.58 | 0.17
104 | Story10 | B33 | 50 MPa RC Beam (25 cm x 25 cm) | Beam | 50MPa | Concrete Rectangular | 250 | 250 | 625 | 4675 | 0.29 | 714.83 | G300E | 1863571.88 | 14.62 | G300E | 0 | 0
105 | Story10 | B34 | 50 MPa RC Beam (25 cm x 25 cm) | Beam | 50MPa | Concrete Rectangular | 250 | 250 | 625 | 4675 | 0.29 | 714.83 | G300E | 2061382.81 | 16.17 | G300E | 778387.5 | 6.11
106 | Story10 | B35 | 50 MPa RC Beam (25 cm x 25 cm) | Beam | 50MPa | Concrete Rectangular | 250 | 250 | 625 | 4675 | 0.29 | 714.83 | G300E | 1768903.12 | 13.88 | G300E | 0 | 0
107 | Story10 | B36 | 50 MPa RC Beam (25 cm x 25 cm) | Beam | 50MPa | Concrete Rectangular | 250 | 250 | 625 | 4800 | 0.3 | 733.94 | G300E | 1971600 | 15.47 | G300E | 799200 | 6.27
108 | Story10 | B4 | 50 MPa RC Beam (25 cm x 25 cm) | Beam | 50MPa | Concrete Rectangular | 250 | 250 | 625 | 4675 | 0.29 | 714.83 | G300E | 1576059.38 | 12.37 | G300E | 815787.5 | 6.4
109 | Story10 | B40 | 50 MPa RC Beam (25 cm x 25 cm) | Beam | 50MPa | Concrete Rectangular | 250 | 250 | 625 | 4675 | 0.29 | 714.83 | G300E | 1920256.25 | 15.07 | G300E | 778387.5 | 6.11
110 | Story10 | B41 | 50 MPa RC Beam (25 cm x 25 cm) | Beam | 50MPa | Concrete Rectangular | 250 | 250 | 625 | 4675 | 0.29 | 714.83 | G300E | 1767734.38 | 13.87 | G300E | 0 | 0
111 | Story10 | B42 | 50 MPa RC Beam (25 cm x 25 cm) | Beam | 50MPa | Concrete Rectangular | 250 | 250 | 625 | 4675 | 0.29 | 714.83 | G300E | 2061382.81 | 16.17 | G300E | 778387.5 | 6.11
112 | Story10 | B43 | 50 MPa RC Beam (25 cm x 25 cm) | Beam | 50MPa | Concrete Rectangular | 250 | 250 | 625 | 4675 | 0.29 | 714.83 | G300E | 1863571.88 | 14.62 | G300E | 0 | 0
113 | Story10 | B44 | 50 MPa RC Beam (25 cm x 25 cm) | Beam | 50MPa | Concrete Rectangular | 250 | 250 | 625 | 4675 | 0.29 | 714.83 | G300E | 2118359.38 | 16.62 | G300E | 21305.58 | 0.17
114 | Story10 | B45 | 50 MPa RC Beam (25 cm x 25 cm) | Beam | 50MPa | Concrete Rectangular | 250 | 250 | 625 | 4675 | 0.29 | 714.83 | G300E | 1486065.62 | 11.66 | G300E | 776050 | 6.09
115 | Story10 | B46 | 50 MPa RC Beam (25 cm x 25 cm) | Beam | 50MPa | Concrete Rectangular | 250 | 250 | 625 | 4675 | 0.29 | 714.83 | G300E | 1529893.75 | 12 | G300E | 778387.5 | 6.11
116 | Story10 | B47 | 50 MPa RC Beam (25 cm x 25 cm) | Beam | 50MPa | Concrete Rectangular | 250 | 250 | 625 | 4675 | 0.29 | 714.83 | G300E | 2118359.38 | 16.62 | G300E | 21305.58 | 0.17
117 | Story10 | B48 | 50 MPa RC Beam (25 cm x 25 cm) | Beam | 50MPa | Concrete Rectangular | 250 | 250 | 625 | 4675 | 0.29 | 714.83 | G300E | 1993887.5 | 15.64 | G300E | 21305.58 | 0.17
118 | Story10 | B49 | 50 MPa RC Beam (25 cm x 25 cm) | Beam | 50MPa | Concrete Rectangular | 250 | 250 | 625 | 4675 | 0.29 | 714.83 | G300E | 2061382.81 | 16.17 | G300E | 778387.5 | 6.11
119 | Story10 | B5 | 50 MPa RC Beam (25 cm x 25 cm) | Beam | 50MPa | Concrete Rectangular | 250 | 250 | 625 | 4675 | 0.29 | 714.83 | G300E | 2053785.94 | 16.11 | G300E | 42611.16 | 0.33
120 | Story10 | B50 | 50 MPa RC Beam (25 cm x 25 cm) | Beam | 50MPa | Concrete Rectangular | 250 | 250 | 625 | 4675 | 0.29 | 714.83 | G300E | 1974310.94 | 15.49 | G300E | 21305.58 | 0.17
121 | Story10 | B51 | 50 MPa RC Beam (25 cm x 25 cm) | Beam | 50MPa | Concrete Rectangular | 250 | 250 | 625 | 4800 | 0.3 | 733.94 | G300E | 1971600 | 15.47 | G300E | 799200 | 6.27
122 | Story10 | B52 | 50 MPa RC Beam (25 cm x 25 cm) | Beam | 50MPa | Concrete Rectangular | 250 | 250 | 625 | 4675 | 0.29 | 714.83 | G300E | 1925223.44 | 15.11 | G300E | 778387.5 | 6.11
123 | Story10 | B54 | 50 MPa RC Beam (25 cm x 25 cm) | Beam | 50MPa | Concrete Rectangular | 250 | 250 | 625 | 4675 | 0.29 | 714.83 | G300E | 1882856.25 | 14.77 | G300E | 778387.5 | 6.11
124 | Story10 | B55 | 50 MPa RC Beam (25 cm x 25 cm) | Beam | 50MPa | Concrete Rectangular | 250 | 250 | 625 | 4675 | 0.29 | 714.83 | G300E | 1953565.62 | 15.33 | G300E | 778387.5 | 6.11
125 | Story10 | B56 | 50 MPa RC Beam (25 cm x 25 cm) | Beam | 50MPa | Concrete Rectangular | 250 | 250 | 625 | 4675 | 0.29 | 714.83 | G300E | 1948598.44 | 15.29 | G300E | 21305.58 | 0.17
126 | Story10 | B57 | 50 MPa RC Beam (25 cm x 25 cm) | Beam | 50MPa | Concrete Rectangular | 250 | 250 | 625 | 4675 | 0.29 | 714.83 | G300E | 2061382.81 | 16.17 | G300E | 778387.5 | 6.11
127 | Story10 | B58 | 50 MPa RC Beam (25 cm x 25 cm) | Beam | 50MPa | Concrete Rectangular | 250 | 250 | 625 | 4675 | 0.29 | 714.83 | G300E | 1993887.5 | 15.64 | G300E | 21305.58 | 0.17
128 | Story10 | B59 | 50 MPa RC Beam (25 cm x 25 cm) | Beam | 50MPa | Concrete Rectangular | 250 | 250 | 625 | 4675 | 0.29 | 714.83 | G300E | 2118359.38 | 16.62 | G300E | 21305.58 | 0.17
129 | Story10 | B6 | 50 MPa RC Beam (25 cm x 25 cm) | Beam | 50MPa | Concrete Rectangular | 250 | 250 | 625 | 4675 | 0.29 | 714.83 | G300E | 1522881.25 | 11.95 | G300E | 778387.5 | 6.11
130 | Story10 | B60 | 50 MPa RC Beam (25 cm x 25 cm) | Beam | 50MPa | Concrete Rectangular | 250 | 250 | 625 | 4675 | 0.29 | 714.83 | G300E | 1529893.75 | 12 | G300E | 778387.5 | 6.11
131 | Story10 | B61 | 50 MPa RC Beam (25 cm x 25 cm) | Beam | 50MPa | Concrete Rectangular | 250 | 250 | 625 | 4675 | 0.29 | 714.83 | G300E | 1614628.12 | 12.67 | G300E | 778387.5 | 6.11
132 | Story10 | B62 | 50 MPa RC Beam (25 cm x 25 cm) | Beam | 50MPa | Concrete Rectangular | 250 | 250 | 625 | 4675 | 0.29 | 714.83 | G300E | 2057876.56 | 16.15 | G300E | 21305.58 | 0.17
133 | Story10 | B63 | 50 MPa RC Beam (25 cm x 25 cm) | Beam | 50MPa | Concrete Rectangular | 250 | 250 | 625 | 4675 | 0.29 | 714.83 | G300E | 2085926.56 | 16.37 | G300E | 42611.16 | 0.33
134 | Story10 | B64 | 50 MPa RC Beam (25 cm x 25 cm) | Beam | 50MPa | Concrete Rectangular | 250 | 250 | 625 | 4675 | 0.29 | 714.83 | G300E | 1781175 | 13.98 | G300E | 0 | 0
135 | Story10 | B65 | 50 MPa RC Beam (25 cm x 25 cm) | Beam | 50MPa | Concrete Rectangular | 250 | 250 | 625 | 4675 | 0.29 | 714.83 | G300E | 2053785.94 | 16.11 | G300E | 42611.16 | 0.33
136 | Story10 | B66 | 50 MPa RC Beam (25 cm x 25 cm) | Beam | 50MPa | Concrete Rectangular | 250 | 250 | 625 | 4675 | 0.29 | 714.83 | G300E | 1932528.12 | 15.16 | G300E | 21305.58 | 0.17
137 | Story10 | B67 | 50 MPa RC Beam (25 cm x 25 cm) | Beam | 50MPa | Concrete Rectangular | 250 | 250 | 625 | 4675 | 0.29 | 714.83 | G300E | 2143195.31 | 16.82 | G300E | 215902.46 | 1.69
138 | Story10 | B68 | 50 MPa RC Beam (25 cm x 25 cm) | Beam | 50MPa | Concrete Rectangular | 250 | 250 | 625 | 4675 | 0.29 | 714.83 | G300E | 1827632.81 | 14.34 | G300E | 0 | 0
139 | Story10 | B69 | 50 MPa RC Beam (25 cm x 25 cm) | Beam | 50MPa | Concrete Rectangular | 250 | 250 | 625 | 4675 | 0.29 | 714.83 | G300E | 2141734.38 | 16.8 | G300E | 215902.46 | 1.69
140 | Story10 | B7 | 50 MPa RC Beam (25 cm x 25 cm) | Beam | 50MPa | Concrete Rectangular | 250 | 250 | 625 | 4675 | 0.29 | 714.83 | G300E | 2143195.31 | 16.82 | G300E | 215902.46 | 1.69
141 | Story10 | B70 | 50 MPa RC Beam (25 cm x 25 cm) | Beam | 50MPa | Concrete Rectangular | 250 | 250 | 625 | 4675 | 0.29 | 714.83 | G300E | 1913828.12 | 15.02 | G300E | 21305.58 | 0.17
142 | Story10 | B71 | 50 MPa RC Beam (25 cm x 25 cm) | Beam | 50MPa | Concrete Rectangular | 250 | 250 | 625 | 4675 | 0.29 | 714.83 | G300E | 2052617.19 | 16.11 | G300E | 42611.16 | 0.33
143 | Story10 | B72 | 50 MPa RC Beam (25 cm x 25 cm) | Beam | 50MPa | Concrete Rectangular | 250 | 250 | 625 | 4675 | 0.29 | 714.83 | G300E | 1779129.69 | 13.96 | G300E | 0 | 0
144 | Story10 | B73 | 50 MPa RC Beam (25 cm x 25 cm) | Beam | 50MPa | Concrete Rectangular | 250 | 250 | 625 | 4675 | 0.29 | 714.83 | G300E | 2085634.38 | 16.36 | G300E | 42611.16 | 0.33
145 | Story10 | B74 | 50 MPa RC Beam (25 cm x 25 cm) | Beam | 50MPa | Concrete Rectangular | 250 | 250 | 625 | 4675 | 0.29 | 714.83 | G300E | 2057876.56 | 16.15 | G300E | 21305.58 | 0.17
146 | Story10 | B75 | 50 MPa RC Beam (25 cm x 25 cm) | Beam | 50MPa | Concrete Rectangular | 250 | 250 | 625 | 4675 | 0.29 | 714.83 | G300E | 1614628.12 | 12.67 | G300E | 778387.5 | 6.11
147 | Story10 | B76 | 50 MPa RC Beam (25 cm x 25 cm) | Beam | 50MPa | Concrete Rectangular | 250 | 250 | 625 | 4675 | 0.29 | 714.83 | G300E | 1603817.19 | 12.58 | G300E | 778387.5 | 6.11
148 | Story10 | B77 | 50 MPa RC Beam (25 cm x 25 cm) | Beam | 50MPa | Concrete Rectangular | 250 | 250 | 625 | 4675 | 0.29 | 714.83 | G300E | 1576059.38 | 12.37 | G300E | 815787.5 | 6.4
149 | Story10 | B78 | 50 MPa RC Beam (25 cm x 25 cm) | Beam | 50MPa | Concrete Rectangular | 250 | 250 | 625 | 4675 | 0.29 | 714.83 | G300E | 1522881.25 | 11.95 | G300E | 778387.5 | 6.11
150 | Story10 | B79 | 50 MPa RC Beam (25 cm x 25 cm) | Beam | 50MPa | Concrete Rectangular | 250 | 250 | 625 | 4675 | 0.29 | 714.83 | G300E | 1486650 | 11.66 | G300E | 776634.38 | 6.09
151 | Story10 | B8 | 50 MPa RC Beam (25 cm x 25 cm) | Beam | 50MPa | Concrete Rectangular | 250 | 250 | 625 | 4675 | 0.29 | 714.83 | G300E | 1486650 | 11.66 | G300E | 776634.38 | 6.09
152 | Story10 | B80 | 50 MPa RC Beam (25 cm x 25 cm) | Beam | 50MPa | Concrete Rectangular | 250 | 250 | 625 | 4675 | 0.29 | 714.83 | G300E | 1522589.06 | 11.95 | G300E | 778387.5 | 6.11
153 | Story10 | B81 | 50 MPa RC Beam (25 cm x 25 cm) | Beam | 50MPa | Concrete Rectangular | 250 | 250 | 625 | 4675 | 0.29 | 714.83 | G300E | 1575767.19 | 12.36 | G300E | 815787.5 | 6.4
154 | Story10 | B82 | 50 MPa RC Beam (25 cm x 25 cm) | Beam | 50MPa | Concrete Rectangular | 250 | 250 | 625 | 4675 | 0.29 | 714.83 | G300E | 1603817.19 | 12.58 | G300E | 778387.5 | 6.11
155 | Story10 | B9 | 50 MPa RC Beam (25 cm x 25 cm) | Beam | 50MPa | Concrete Rectangular | 250 | 250 | 625 | 4675 | 0.29 | 714.83 | G300E | 2143195.31 | 16.82 | G300E | 215902.46 | 1.69
156 | Story11 | B1 | 50 MPa RC Beam (25 cm x 25 cm) | Beam | 50MPa | Concrete Rectangular | 250 | 250 | 625 | 4675 | 0.29 | 714.83 | G300E | 1619010.94 | 12.7 | G300E | 778387.5 | 6.11
157 | Story11 | B10 | 50 MPa RC Beam (25 cm x 25 cm) | Beam | 50MPa | Concrete Rectangular | 250 | 250 | 625 | 4675 | 0.29 | 714.83 | G300E | 1521712.5 | 11.94 | G300E | 778387.5 | 6.11
158 | Story11 | B11 | 50 MPa RC Beam (25 cm x 25 cm) | Beam | 50MPa | Concrete Rectangular | 250 | 250 | 625 | 4675 | 0.29 | 714.83 | G300E | 2048234.38 | 16.07 | G300E | 334506.48 | 2.62
159 | Story11 | B12 | 50 MPa RC Beam (25 cm x 25 cm) | Beam | 50MPa | Concrete Rectangular | 250 | 250 | 625 | 4675 | 0.29 | 714.83 | G300E | 1584240.62 | 12.43 | G300E | 815787.5 | 6.4
160 | Story11 | B13 | 50 MPa RC Beam (25 cm x 25 cm) | Beam | 50MPa | Concrete Rectangular | 250 | 250 | 625 | 4675 | 0.29 | 714.83 | G300E | 2086510.94 | 16.37 | G300E | 42611.16 | 0.33
161 | Story11 | B14 | 50 MPa RC Beam (25 cm x 25 cm) | Beam | 50MPa | Concrete Rectangular | 250 | 250 | 625 | 4675 | 0.29 | 714.83 | G300E | 1606154.69 | 12.6 | G300E | 778387.5 | 6.11
162 | Story11 | B15 | 50 MPa RC Beam (25 cm x 25 cm) | Beam | 50MPa | Concrete Rectangular | 250 | 250 | 625 | 4675 | 0.29 | 714.83 | G300E | 1619010.94 | 12.7 | G300E | 778387.5 | 6.11
163 | Story11 | B16 | 50 MPa RC Beam (25 cm x 25 cm) | Beam | 50MPa | Concrete Rectangular | 250 | 250 | 625 | 4675 | 0.29 | 714.83 | G300E | 1528725 | 11.99 | G300E | 778387.5 | 6.11
164 | Story11 | B17 | 50 MPa RC Beam (25 cm x 25 cm) | Beam | 50MPa | Concrete Rectangular | 250 | 250 | 625 | 4675 | 0.29 | 714.83 | G300E | 2056707.81 | 16.14 | G300E | 21305.58 | 0.17
165 | Story11 | B18 | 50 MPa RC Beam (25 cm x 25 cm) | Beam | 50MPa | Concrete Rectangular | 250 | 250 | 625 | 4675 | 0.29 | 714.83 | G300E | 1933696.88 | 15.17 | G300E | 21305.58 | 0.17
166 | Story11 | B19 | 50 MPa RC Beam (25 cm x 25 cm) | Beam | 50MPa | Concrete Rectangular | 250 | 250 | 625 | 4675 | 0.29 | 714.83 | G300E | 1753417.19 | 13.76 | G300E | 0 | 0
167 | Story11 | B2 | 50 MPa RC Beam (25 cm x 25 cm) | Beam | 50MPa | Concrete Rectangular | 250 | 250 | 625 | 4675 | 0.29 | 714.83 | G300E | 1606154.69 | 12.6 | G300E | 778387.5 | 6.11
168 | Story11 | B20 | 50 MPa RC Beam (25 cm x 25 cm) | Beam | 50MPa | Concrete Rectangular | 250 | 250 | 625 | 4675 | 0.29 | 714.83 | G300E | 1910906.25 | 14.99 | G300E | 215902.46 | 1.69
169 | Story11 | B21 | 50 MPa RC Beam (25 cm x 25 cm) | Beam | 50MPa | Concrete Rectangular | 250 | 250 | 625 | 4675 | 0.29 | 714.83 | G300E | 1945676.56 | 15.27 | G300E | 21305.58 | 0.17
170 | Story11 | B22 | 50 MPa RC Beam (25 cm x 25 cm) | Beam | 50MPa | Concrete Rectangular | 250 | 250 | 625 | 4800 | 0.3 | 733.94 | G300E | 1974300 | 15.49 | G300E | 799200 | 6.27
171 | Story11 | B23 | 50 MPa RC Beam (25 cm x 25 cm) | Beam | 50MPa | Concrete Rectangular | 250 | 250 | 625 | 4675 | 0.29 | 714.83 | G300E | 1840196.88 | 14.44 | G300E | 0 | 0
172 | Story11 | B24 | 50 MPa RC Beam (25 cm x 25 cm) | Beam | 50MPa | Concrete Rectangular | 250 | 250 | 625 | 4800 | 0.3 | 733.94 | G300E | 1974300 | 15.49 | G300E | 799200 | 6.27
173 | Story11 | B25 | 50 MPa RC Beam (25 cm x 25 cm) | Beam | 50MPa | Concrete Rectangular | 250 | 250 | 625 | 4675 | 0.29 | 714.83 | G300E | 1945676.56 | 15.27 | G300E | 21305.58 | 0.17
174 | Story11 | B26 | 50 MPa RC Beam (25 cm x 25 cm) | Beam | 50MPa | Concrete Rectangular | 250 | 250 | 625 | 4675 | 0.29 | 714.83 | G300E | 1910906.25 | 14.99 | G300E | 215902.46 | 1.69
175 | Story11 | B27 | 50 MPa RC Beam (25 cm x 25 cm) | Beam | 50MPa | Concrete Rectangular | 250 | 250 | 625 | 4675 | 0.29 | 714.83 | G300E | 1753417.19 | 13.76 | G300E | 0 | 0
176 | Story11 | B28 | 50 MPa RC Beam (25 cm x 25 cm) | Beam | 50MPa | Concrete Rectangular | 250 | 250 | 625 | 4675 | 0.29 | 714.83 | G300E | 1933696.88 | 15.17 | G300E | 21305.58 | 0.17
177 | Story11 | B29 | 50 MPa RC Beam (25 cm x 25 cm) | Beam | 50MPa | Concrete Rectangular | 250 | 250 | 625 | 4675 | 0.29 | 714.83 | G300E | 2056707.81 | 16.14 | G300E | 21305.58 | 0.17
178 | Story11 | B3 | 50 MPa RC Beam (25 cm x 25 cm) | Beam | 50MPa | Concrete Rectangular | 250 | 250 | 625 | 4675 | 0.29 | 714.83 | G300E | 2086510.94 | 16.37 | G300E | 42611.16 | 0.33
179 | Story11 | B30 | 50 MPa RC Beam (25 cm x 25 cm) | Beam | 50MPa | Concrete Rectangular | 250 | 250 | 625 | 4675 | 0.29 | 714.83 | G300E | 1528725 | 11.99 | G300E | 778387.5 | 6.11
180 | Story11 | B31 | 50 MPa RC Beam (25 cm x 25 cm) | Beam | 50MPa | Concrete Rectangular | 250 | 250 | 625 | 4675 | 0.29 | 714.83 | G300E | 1483728.12 | 11.64 | G300E | 777218.75 | 6.1
181 | Story11 | B32 | 50 MPa RC Beam (25 cm x 25 cm) | Beam | 50MPa | Concrete Rectangular | 250 | 250 | 625 | 4675 | 0.29 | 714.83 | G300E | 2116314.06 | 16.61 | G300E | 21305.58 | 0.17
182 | Story11 | B33 | 50 MPa RC Beam (25 cm x 25 cm) | Beam | 50MPa | Concrete Rectangular | 250 | 250 | 625 | 4675 | 0.29 | 714.83 | G300E | 1864156.25 | 14.63 | G300E | 0 | 0
183 | Story11 | B34 | 50 MPa RC Beam (25 cm x 25 cm) | Beam | 50MPa | Concrete Rectangular | 250 | 250 | 625 | 4675 | 0.29 | 714.83 | G300E | 2066057.81 | 16.21 | G300E | 778387.5 | 6.11
184 | Story11 | B35 | 50 MPa RC Beam (25 cm x 25 cm) | Beam | 50MPa | Concrete Rectangular | 250 | 250 | 625 | 4675 | 0.29 | 714.83 | G300E | 1776500 | 13.94 | G300E | 0 | 0
185 | Story11 | B36 | 50 MPa RC Beam (25 cm x 25 cm) | Beam | 50MPa | Concrete Rectangular | 250 | 250 | 625 | 4800 | 0.3 | 733.94 | G300E | 1967400 | 15.44 | G300E | 799200 | 6.27
186 | Story11 | B4 | 50 MPa RC Beam (25 cm x 25 cm) | Beam | 50MPa | Concrete Rectangular | 250 | 250 | 625 | 4675 | 0.29 | 714.83 | G300E | 1584240.62 | 12.43 | G300E | 815787.5 | 6.4
187 | Story11 | B40 | 50 MPa RC Beam (25 cm x 25 cm) | Beam | 50MPa | Concrete Rectangular | 250 | 250 | 625 | 4675 | 0.29 | 714.83 | G300E | 1916165.62 | 15.03 | G300E | 778387.5 | 6.11
188 | Story11 | B41 | 50 MPa RC Beam (25 cm x 25 cm) | Beam | 50MPa | Concrete Rectangular | 250 | 250 | 625 | 4675 | 0.29 | 714.83 | G300E | 1776500 | 13.94 | G300E | 0 | 0
189 | Story11 | B42 | 50 MPa RC Beam (25 cm x 25 cm) | Beam | 50MPa | Concrete Rectangular | 250 | 250 | 625 | 4675 | 0.29 | 714.83 | G300E | 2066057.81 | 16.21 | G300E | 778387.5 | 6.11
190 | Story11 | B43 | 50 MPa RC Beam (25 cm x 25 cm) | Beam | 50MPa | Concrete Rectangular | 250 | 250 | 625 | 4675 | 0.29 | 714.83 | G300E | 1864156.25 | 14.63 | G300E | 0 | 0
191 | Story11 | B44 | 50 MPa RC Beam (25 cm x 25 cm) | Beam | 50MPa | Concrete Rectangular | 250 | 250 | 625 | 4675 | 0.29 | 714.83 | G300E | 2116314.06 | 16.61 | G300E | 21305.58 | 0.17
192 | Story11 | B45 | 50 MPa RC Beam (25 cm x 25 cm) | Beam | 50MPa | Concrete Rectangular | 250 | 250 | 625 | 4675 | 0.29 | 714.83 | G300E | 1483728.12 | 11.64 | G300E | 777218.75 | 6.1
193 | Story11 | B46 | 50 MPa RC Beam (25 cm x 25 cm) | Beam | 50MPa | Concrete Rectangular | 250 | 250 | 625 | 4675 | 0.29 | 714.83 | G300E | 1528725 | 11.99 | G300E | 778387.5 | 6.11
194 | Story11 | B47 | 50 MPa RC Beam (25 cm x 25 cm) | Beam | 50MPa | Concrete Rectangular | 250 | 250 | 625 | 4675 | 0.29 | 714.83 | G300E | 2116314.06 | 16.61 | G300E | 21305.58 | 0.17
195 | Story11 | B48 | 50 MPa RC Beam (25 cm x 25 cm) | Beam | 50MPa | Concrete Rectangular | 250 | 250 | 625 | 4675 | 0.29 | 714.83 | G300E | 1933696.88 | 15.17 | G300E | 21305.58 | 0.17
196 | Story11 | B49 | 50 MPa RC Beam (25 cm x 25 cm) | Beam | 50MPa | Concrete Rectangular | 250 | 250 | 625 | 4675 | 0.29 | 714.83 | G300E | 2066057.81 | 16.21 | G300E | 778387.5 | 6.11
197 | Story11 | B5 | 50 MPa RC Beam (25 cm x 25 cm) | Beam | 50MPa | Concrete Rectangular | 250 | 250 | 625 | 4675 | 0.29 | 714.83 | G300E | 2048234.38 | 16.07 | G300E | 334506.48 | 2.62
198 | Story11 | B50 | 50 MPa RC Beam (25 cm x 25 cm) | Beam | 50MPa | Concrete Rectangular | 250 | 250 | 625 | 4675 | 0.29 | 714.83 | G300E | 1910906.25 | 14.99 | G300E | 215902.46 | 1.69
199 | Story11 | B51 | 50 MPa RC Beam (25 cm x 25 cm) | Beam | 50MPa | Concrete Rectangular | 250 | 250 | 625 | 4800 | 0.3 | 733.94 | G300E | 1967400 | 15.44 | G300E | 799200 | 6.27
200 | Story11 | B52 | 50 MPa RC Beam (25 cm x 25 cm) | Beam | 50MPa | Concrete Rectangular | 250 | 250 | 625 | 4675 | 0.29 | 714.83 | G300E | 1922885.94 | 15.09 | G300E | 778387.5 | 6.11
201 | Story11 | B54 | 50 MPa RC Beam (25 cm x 25 cm) | Beam | 50MPa | Concrete Rectangular | 250 | 250 | 625 | 4675 | 0.29 | 714.83 | G300E | 1923178.12 | 15.09 | G300E | 778387.5 | 6.11
202 | Story11 | B55 | 50 MPa RC Beam (25 cm x 25 cm) | Beam | 50MPa | Concrete Rectangular | 250 | 250 | 625 | 4675 | 0.29 | 714.83 | G300E | 1916750 | 15.04 | G300E | 778387.5 | 6.11
203 | Story11 | B56 | 50 MPa RC Beam (25 cm x 25 cm) | Beam | 50MPa | Concrete Rectangular | 250 | 250 | 625 | 4675 | 0.29 | 714.83 | G300E | 1911198.44 | 15 | G300E | 215902.46 | 1.69
204 | Story11 | B57 | 50 MPa RC Beam (25 cm x 25 cm) | Beam | 50MPa | Concrete Rectangular | 250 | 250 | 625 | 4675 | 0.29 | 714.83 | G300E | 2066642.19 | 16.22 | G300E | 778387.5 | 6.11
205 | Story11 | B58 | 50 MPa RC Beam (25 cm x 25 cm) | Beam | 50MPa | Concrete Rectangular | 250 | 250 | 625 | 4675 | 0.29 | 714.83 | G300E | 1933989.06 | 15.17 | G300E | 21305.58 | 0.17
206 | Story11 | B59 | 50 MPa RC Beam (25 cm x 25 cm) | Beam | 50MPa | Concrete Rectangular | 250 | 250 | 625 | 4675 | 0.29 | 714.83 | G300E | 2116314.06 | 16.61 | G300E | 21305.58 | 0.17
207 | Story11 | B6 | 50 MPa RC Beam (25 cm x 25 cm) | Beam | 50MPa | Concrete Rectangular | 250 | 250 | 625 | 4675 | 0.29 | 714.83 | G300E | 1521712.5 | 11.94 | G300E | 778387.5 | 6.11
208 | Story11 | B60 | 50 MPa RC Beam (25 cm x 25 cm) | Beam | 50MPa | Concrete Rectangular | 250 | 250 | 625 | 4675 | 0.29 | 714.83 | G300E | 1528725 | 11.99 | G300E | 778387.5 | 6.11
209 | Story11 | B61 | 50 MPa RC Beam (25 cm x 25 cm) | Beam | 50MPa | Concrete Rectangular | 250 | 250 | 625 | 4675 | 0.29 | 714.83 | G300E | 1619010.94 | 12.7 | G300E | 778387.5 | 6.11
210 | Story11 | B62 | 50 MPa RC Beam (25 cm x 25 cm) | Beam | 50MPa | Concrete Rectangular | 250 | 250 | 625 | 4675 | 0.29 | 714.83 | G300E | 2056707.81 | 16.14 | G300E | 21305.58 | 0.17
211 | Story11 | B63 | 50 MPa RC Beam (25 cm x 25 cm) | Beam | 50MPa | Concrete Rectangular | 250 | 250 | 625 | 4675 | 0.29 | 714.83 | G300E | 2086510.94 | 16.37 | G300E | 42611.16 | 0.33
212 | Story11 | B64 | 50 MPa RC Beam (25 cm x 25 cm) | Beam | 50MPa | Concrete Rectangular | 250 | 250 | 625 | 4675 | 0.29 | 714.83 | G300E | 1753417.19 | 13.76 | G300E | 0 | 0
213 | Story11 | B65 | 50 MPa RC Beam (25 cm x 25 cm) | Beam | 50MPa | Concrete Rectangular | 250 | 250 | 625 | 4675 | 0.29 | 714.83 | G300E | 2048234.38 | 16.07 | G300E | 334506.48 | 2.62
214 | Story11 | B66 | 50 MPa RC Beam (25 cm x 25 cm) | Beam | 50MPa | Concrete Rectangular | 250 | 250 | 625 | 4675 | 0.29 | 714.83 | G300E | 1945676.56 | 15.27 | G300E | 21305.58 | 0.17
215 | Story11 | B67 | 50 MPa RC Beam (25 cm x 25 cm) | Beam | 50MPa | Concrete Rectangular | 250 | 250 | 625 | 4675 | 0.29 | 714.83 | G300E | 2142026.56 | 16.81 | G300E | 313200.89 | 2.46
216 | Story11 | B68 | 50 MPa RC Beam (25 cm x 25 cm) | Beam | 50MPa | Concrete Rectangular | 250 | 250 | 625 | 4675 | 0.29 | 714.83 | G300E | 1840196.88 | 14.44 | G300E | 0 | 0
217 | Story11 | B69 | 50 MPa RC Beam (25 cm x 25 cm) | Beam | 50MPa | Concrete Rectangular | 250 | 250 | 625 | 4675 | 0.29 | 714.83 | G300E | 2143195.31 | 16.82 | G300E | 313200.89 | 2.46
218 | Story11 | B7 | 50 MPa RC Beam (25 cm x 25 cm) | Beam | 50MPa | Concrete Rectangular | 250 | 250 | 625 | 4675 | 0.29 | 714.83 | G300E | 2142026.56 | 16.81 | G300E | 215902.46 | 1.69
219 | Story11 | B70 | 50 MPa RC Beam (25 cm x 25 cm) | Beam | 50MPa | Concrete Rectangular | 250 | 250 | 625 | 4675 | 0.29 | 714.83 | G300E | 1945676.56 | 15.27 | G300E | 21305.58 | 0.17
220 | Story11 | B71 | 50 MPa RC Beam (25 cm x 25 cm) | Beam | 50MPa | Concrete Rectangular | 250 | 250 | 625 | 4675 | 0.29 | 714.83 | G300E | 2048234.38 | 16.07 | G300E | 334506.48 | 2.62
221 | Story11 | B72 | 50 MPa RC Beam (25 cm x 25 cm) | Beam | 50MPa | Concrete Rectangular | 250 | 250 | 625 | 4675 | 0.29 | 714.83 | G300E | 1752248.44 | 13.75 | G300E | 0 | 0
222 | Story11 | B73 | 50 MPa RC Beam (25 cm x 25 cm) | Beam | 50MPa | Concrete Rectangular | 250 | 250 | 625 | 4675 | 0.29 | 714.83 | G300E | 2086803.12 | 16.37 | G300E | 42611.16 | 0.33
223 | Story11 | B74 | 50 MPa RC Beam (25 cm x 25 cm) | Beam | 50MPa | Concrete Rectangular | 250 | 250 | 625 | 4675 | 0.29 | 714.83 | G300E | 2056123.44 | 16.13 | G300E | 21305.58 | 0.17
224 | Story11 | B75 | 50 MPa RC Beam (25 cm x 25 cm) | Beam | 50MPa | Concrete Rectangular | 250 | 250 | 625 | 4675 | 0.29 | 714.83 | G300E | 1619010.94 | 12.7 | G300E | 778387.5 | 6.11
225 | Story11 | B76 | 50 MPa RC Beam (25 cm x 25 cm) | Beam | 50MPa | Concrete Rectangular | 250 | 250 | 625 | 4675 | 0.29 | 714.83 | G300E | 1606154.69 | 12.6 | G300E | 778387.5 | 6.11
226 | Story11 | B77 | 50 MPa RC Beam (25 cm x 25 cm) | Beam | 50MPa | Concrete Rectangular | 250 | 250 | 625 | 4675 | 0.29 | 714.83 | G300E | 1584240.62 | 12.43 | G300E | 815787.5 | 6.4
227 | Story11 | B78 | 50 MPa RC Beam (25 cm x 25 cm) | Beam | 50MPa | Concrete Rectangular | 250 | 250 | 625 | 4675 | 0.29 | 714.83 | G300E | 1521712.5 | 11.94 | G300E | 778387.5 | 6.11
228 | Story11 | B79 | 50 MPa RC Beam (25 cm x 25 cm) | Beam | 50MPa | Concrete Rectangular | 250 | 250 | 625 | 4675 | 0.29 | 714.83 | G300E | 1484312.5 | 11.65 | G300E | 778387.5 | 6.11
229 | Story11 | B8 | 50 MPa RC Beam (25 cm x 25 cm) | Beam | 50MPa | Concrete Rectangular | 250 | 250 | 625 | 4675 | 0.29 | 714.83 | G300E | 1484312.5 | 11.65 | G300E | 778387.5 | 6.11
230 | Story11 | B80 | 50 MPa RC Beam (25 cm x 25 cm) | Beam | 50MPa | Concrete Rectangular | 250 | 250 | 625 | 4675 | 0.29 | 714.83 | G300E | 1521712.5 | 11.94 | G300E | 778387.5 | 6.11
231 | Story11 | B81 | 50 MPa RC Beam (25 cm x 25 cm) | Beam | 50MPa | Concrete Rectangular | 250 | 250 | 625 | 4675 | 0.29 | 714.83 | G300E | 1584532.81 | 12.43 | G300E | 815787.5 | 6.4
232 | Story11 | B82 | 50 MPa RC Beam (25 cm x 25 cm) | Beam | 50MPa | Concrete Rectangular | 250 | 250 | 625 | 4675 | 0.29 | 714.83 | G300E | 1606154.69 | 12.6 | G300E | 778387.5 | 6.11
233 | Story11 | B9 | 50 MPa RC Beam (25 cm x 25 cm) | Beam | 50MPa | Concrete Rectangular | 250 | 250 | 625 | 4675 | 0.29 | 714.83 | G300E | 2142026.56 | 16.81 | G300E | 215902.46 | 1.69
234 | Story2 | B1 | 50 MPa RC Beam (25 cm x 25 cm) | Beam | 50MPa | Concrete Rectangular | 250 | 250 | 625 | 4637.5 | 0.29 | 709.1 | G300E | 1556750.78 | 12.21 | G300E | 772143.75 | 6.06
235 | Story2 | B10 | 50 MPa RC Beam (25 cm x 25 cm) | Beam | 50MPa | Concrete Rectangular | 250 | 250 | 625 | 4637.5 | 0.29 | 709.1 | G300E | 1479362.5 | 11.61 | G300E | 772143.75 | 6.06
236 | Story2 | B11 | 50 MPa RC Beam (25 cm x 25 cm) | Beam | 50MPa | Concrete Rectangular | 250 | 250 | 625 | 4637.5 | 0.29 | 709.1 | G300E | 1980212.5 | 15.54 | G300E | 0 | 0
237 | Story2 | B12 | 50 MPa RC Beam (25 cm x 25 cm) | Beam | 50MPa | Concrete Rectangular | 250 | 250 | 625 | 4637.5 | 0.29 | 709.1 | G300E | 1478492.97 | 11.6 | G300E | 772143.75 | 6.06
238 | Story2 | B13 | 50 MPa RC Beam (25 cm x 25 cm) | Beam | 50MPa | Concrete Rectangular | 250 | 250 | 625 | 4637.5 | 0.29 | 709.1 | G300E | 2008907.03 | 15.76 | G300E | 0 | 0
239 | Story2 | B14 | 50 MPa RC Beam (25 cm x 25 cm) | Beam | 50MPa | Concrete Rectangular | 250 | 250 | 625 | 4637.5 | 0.29 | 709.1 | G300E | 1554432.03 | 12.2 | G300E | 772143.75 | 6.06
240 | Story2 | B15 | 50 MPa RC Beam (25 cm x 25 cm) | Beam | 50MPa | Concrete Rectangular | 250 | 250 | 625 | 4637.5 | 0.29 | 709.1 | G300E | 1555591.41 | 12.21 | G300E | 772143.75 | 6.06
241 | Story2 | B16 | 50 MPa RC Beam (25 cm x 25 cm) | Beam | 50MPa | Concrete Rectangular | 250 | 250 | 625 | 4637.5 | 0.29 | 709.1 | G300E | 1478492.97 | 11.6 | G300E | 772143.75 | 6.06
242 | Story2 | B17 | 50 MPa RC Beam (25 cm x 25 cm) | Beam | 50MPa | Concrete Rectangular | 250 | 250 | 625 | 4637.5 | 0.29 | 709.1 | G300E | 1998762.5 | 15.68 | G300E | 0 | 0
243 | Story2 | B18 | 50 MPa RC Beam (25 cm x 25 cm) | Beam | 50MPa | Concrete Rectangular | 250 | 250 | 625 | 4637.5 | 0.29 | 709.1 | G300E | 1899925.78 | 14.91 | G300E | 0 | 0
244 | Story2 | B19 | 50 MPa RC Beam (25 cm x 25 cm) | Beam | 50MPa | Concrete Rectangular | 250 | 250 | 625 | 4637.5 | 0.29 | 709.1 | G300E | 1886013.28 | 14.8 | G300E | 0 | 0
245 | Story2 | B2 | 50 MPa RC Beam (25 cm x 25 cm) | Beam | 50MPa | Concrete Rectangular | 250 | 250 | 625 | 4637.5 | 0.29 | 709.1 | G300E | 1554432.03 | 12.2 | G300E | 772143.75 | 6.06
246 | Story2 | B20 | 50 MPa RC Beam (25 cm x 25 cm) | Beam | 50MPa | Concrete Rectangular | 250 | 250 | 625 | 4637.5 | 0.29 | 709.1 | G300E | 1858767.97 | 14.58 | G300E | 0 | 0
247 | Story2 | B21 | 50 MPa RC Beam (25 cm x 25 cm) | Beam | 50MPa | Concrete Rectangular | 250 | 250 | 625 | 4637.5 | 0.29 | 709.1 | G300E | 1901085.16 | 14.92 | G300E | 0 | 0
248 | Story2 | B22 | 50 MPa RC Beam (25 cm x 25 cm) | Beam | 50MPa | Concrete Rectangular | 250 | 250 | 625 | 4800 | 0.3 | 733.94 | G300E | 2046000 | 16.05 | G300E | 399600 | 3.14
249 | Story2 | B23 | 50 MPa RC Beam (25 cm x 25 cm) | Beam | 50MPa | Concrete Rectangular | 250 | 250 | 625 | 4637.5 | 0.29 | 709.1 | G300E | 1838189.06 | 14.42 | G300E | 0 | 0
250 | Story2 | B24 | 50 MPa RC Beam (25 cm x 25 cm) | Beam | 50MPa | Concrete Rectangular | 250 | 250 | 625 | 4800 | 0.3 | 733.94 | G300E | 2046300 | 16.06 | G300E | 399600 | 3.14
251 | Story2 | B25 | 50 MPa RC Beam (25 cm x 25 cm) | Beam | 50MPa | Concrete Rectangular | 250 | 250 | 625 | 4637.5 | 0.29 | 709.1 | G300E | 1901085.16 | 14.92 | G300E | 0 | 0
252 | Story2 | B26 | 50 MPa RC Beam (25 cm x 25 cm) | Beam | 50MPa | Concrete Rectangular | 250 | 250 | 625 | 4637.5 | 0.29 | 709.1 | G300E | 1858767.97 | 14.58 | G300E | 0 | 0
253 | Story2 | B27 | 50 MPa RC Beam (25 cm x 25 cm) | Beam | 50MPa | Concrete Rectangular | 250 | 250 | 625 | 4637.5 | 0.29 | 709.1 | G300E | 1886013.28 | 14.8 | G300E | 0 | 0
254 | Story2 | B28 | 50 MPa RC Beam (25 cm x 25 cm) | Beam | 50MPa | Concrete Rectangular | 250 | 250 | 625 | 4637.5 | 0.29 | 709.1 | G300E | 1899925.78 | 14.91 | G300E | 0 | 0
255 | Story2 | B29 | 50 MPa RC Beam (25 cm x 25 cm) | Beam | 50MPa | Concrete Rectangular | 250 | 250 | 625 | 4637.5 | 0.29 | 709.1 | G300E | 1998762.5 | 15.68 | G300E | 0 | 0
256 | Story2 | B3 | 50 MPa RC Beam (25 cm x 25 cm) | Beam | 50MPa | Concrete Rectangular | 250 | 250 | 625 | 4637.5 | 0.29 | 709.1 | G300E | 2009196.88 | 15.76 | G300E | 0 | 0
257 | Story2 | B30 | 50 MPa RC Beam (25 cm x 25 cm) | Beam | 50MPa | Concrete Rectangular | 250 | 250 | 625 | 4637.5 | 0.29 | 709.1 | G300E | 1475014.84 | 11.57 | G300E | 772143.75 | 6.06
258 | Story2 | B31 | 50 MPa RC Beam (25 cm x 25 cm) | Beam | 50MPa | Concrete Rectangular | 250 | 250 | 625 | 4637.5 | 0.29 | 709.1 | G300E | 1475884.38 | 11.58 | G300E | 772143.75 | 6.06
259 | Story2 | B32 | 50 MPa RC Beam (25 cm x 25 cm) | Beam | 50MPa | Concrete Rectangular | 250 | 250 | 625 | 4637.5 | 0.29 | 709.1 | G300E | 1980792.19 | 15.54 | G300E | 0 | 0
260 | Story2 | B33 | 50 MPa RC Beam (25 cm x 25 cm) | Beam | 50MPa | Concrete Rectangular | 250 | 250 | 625 | 4637.5 | 0.29 | 709.1 | G300E | 1899635.94 | 14.91 | G300E | 0 | 0
261 | Story2 | B34 | 50 MPa RC Beam (25 cm x 25 cm) | Beam | 50MPa | Concrete Rectangular | 250 | 250 | 625 | 4637.5 | 0.29 | 709.1 | G300E | 1876738.28 | 14.73 | G300E | 0 | 0
262 | Story2 | B35 | 50 MPa RC Beam (25 cm x 25 cm) | Beam | 50MPa | Concrete Rectangular | 250 | 250 | 625 | 4637.5 | 0.29 | 709.1 | G300E | 1791814.06 | 14.06 | G300E | 0 | 0
263 | Story2 | B36 | 50 MPa RC Beam (25 cm x 25 cm) | Beam | 50MPa | Concrete Rectangular | 250 | 250 | 625 | 4800 | 0.3 | 733.94 | G300E | 2048700 | 16.07 | G300E | 399600 | 3.14
264 | Story2 | B4 | 50 MPa RC Beam (25 cm x 25 cm) | Beam | 50MPa | Concrete Rectangular | 250 | 250 | 625 | 4637.5 | 0.29 | 709.1 | G300E | 1478492.97 | 11.6 | G300E | 772143.75 | 6.06
265 | Story2 | B40 | 50 MPa RC Beam (25 cm x 25 cm) | Beam | 50MPa | Concrete Rectangular | 250 | 250 | 625 | 4637.5 | 0.29 | 709.1 | G300E | 1979342.97 | 15.53 | G300E | 386071.88 | 3.03
266 | Story2 | B41 | 50 MPa RC Beam (25 cm x 25 cm) | Beam | 50MPa | Concrete Rectangular | 250 | 250 | 625 | 4637.5 | 0.29 | 709.1 | G300E | 1790075 | 14.05 | G300E | 0 | 0
267 | Story2 | B42 | 50 MPa RC Beam (25 cm x 25 cm) | Beam | 50MPa | Concrete Rectangular | 250 | 250 | 625 | 4637.5 | 0.29 | 709.1 | G300E | 1876738.28 | 14.73 | G300E | 0 | 0
268 | Story2 | B43 | 50 MPa RC Beam (25 cm x 25 cm) | Beam | 50MPa | Concrete Rectangular | 250 | 250 | 625 | 4637.5 | 0.29 | 709.1 | G300E | 1899635.94 | 14.91 | G300E | 0 | 0
269 | Story2 | B44 | 50 MPa RC Beam (25 cm x 25 cm) | Beam | 50MPa | Concrete Rectangular | 250 | 250 | 625 | 4637.5 | 0.29 | 709.1 | G300E | 1980792.19 | 15.54 | G300E | 0 | 0
270 | Story2 | B45 | 50 MPa RC Beam (25 cm x 25 cm) | Beam | 50MPa | Concrete Rectangular | 250 | 250 | 625 | 4637.5 | 0.29 | 709.1 | G300E | 1471826.56 | 11.55 | G300E | 772143.75 | 6.06
271 | Story2 | B46 | 50 MPa RC Beam (25 cm x 25 cm) | Beam | 50MPa | Concrete Rectangular | 250 | 250 | 625 | 4637.5 | 0.29 | 709.1 | G300E | 1478492.97 | 11.6 | G300E | 772143.75 | 6.06
272 | Story2 | B47 | 50 MPa RC Beam (25 cm x 25 cm) | Beam | 50MPa | Concrete Rectangular | 250 | 250 | 625 | 4637.5 | 0.29 | 709.1 | G300E | 1980792.19 | 15.54 | G300E | 0 | 0
273 | Story2 | B48 | 50 MPa RC Beam (25 cm x 25 cm) | Beam | 50MPa | Concrete Rectangular | 250 | 250 | 625 | 4637.5 | 0.29 | 709.1 | G300E | 1899635.94 | 14.91 | G300E | 0 | 0
274 | Story2 | B49 | 50 MPa RC Beam (25 cm x 25 cm) | Beam | 50MPa | Concrete Rectangular | 250 | 250 | 625 | 4637.5 | 0.29 | 709.1 | G300E | 1876738.28 | 14.73 | G300E | 0 | 0
275 | Story2 | B5 | 50 MPa RC Beam (25 cm x 25 cm) | Beam | 50MPa | Concrete Rectangular | 250 | 250 | 625 | 4637.5 | 0.29 | 709.1 | G300E | 1980212.5 | 15.54 | G300E | 0 | 0
276 | Story2 | B50 | 50 MPa RC Beam (25 cm x 25 cm) | Beam | 50MPa | Concrete Rectangular | 250 | 250 | 625 | 4637.5 | 0.29 | 709.1 | G300E | 1858767.97 | 14.58 | G300E | 0 | 0
277 | Story2 | B51 | 50 MPa RC Beam (25 cm x 25 cm) | Beam | 50MPa | Concrete Rectangular | 250 | 250 | 625 | 4800 | 0.3 | 733.94 | G300E | 2048700 | 16.07 | G300E | 399600 | 3.14
278 | Story2 | B52 | 50 MPa RC Beam (25 cm x 25 cm) | Beam | 50MPa | Concrete Rectangular | 250 | 250 | 625 | 4637.5 | 0.29 | 709.1 | G300E | 1976444.53 | 15.51 | G300E | 386071.88 | 3.03
279 | Story2 | B54 | 50 MPa RC Beam (25 cm x 25 cm) | Beam | 50MPa | Concrete Rectangular | 250 | 250 | 625 | 4637.5 | 0.29 | 709.1 | G300E | 1932388.28 | 15.16 | G300E | 386071.88 | 3.03
280 | Story2 | B55 | 50 MPa RC Beam (25 cm x 25 cm) | Beam | 50MPa | Concrete Rectangular | 250 | 250 | 625 | 4637.5 | 0.29 | 709.1 | G300E | 1944271.88 | 15.26 | G300E | 386071.88 | 3.03
281 | Story2 | B56 | 50 MPa RC Beam (25 cm x 25 cm) | Beam | 50MPa | Concrete Rectangular | 250 | 250 | 625 | 4637.5 | 0.29 | 709.1 | G300E | 1822537.5 | 14.3 | G300E | 0 | 0
282 | Story2 | B57 | 50 MPa RC Beam (25 cm x 25 cm) | Beam | 50MPa | Concrete Rectangular | 250 | 250 | 625 | 4637.5 | 0.29 | 709.1 | G300E | 1876158.59 | 14.72 | G300E | 0 | 0
283 | Story2 | B58 | 50 MPa RC Beam (25 cm x 25 cm) | Beam | 50MPa | Concrete Rectangular | 250 | 250 | 625 | 4637.5 | 0.29 | 709.1 | G300E | 1899346.09 | 14.9 | G300E | 0 | 0
284 | Story2 | B59 | 50 MPa RC Beam (25 cm x 25 cm) | Beam | 50MPa | Concrete Rectangular | 250 | 250 | 625 | 4637.5 | 0.29 | 709.1 | G300E | 1980792.19 | 15.54 | G300E | 0 | 0
285 | Story2 | B6 | 50 MPa RC Beam (25 cm x 25 cm) | Beam | 50MPa | Concrete Rectangular | 250 | 250 | 625 | 4637.5 | 0.29 | 709.1 | G300E | 1479362.5 | 11.61 | G300E | 772143.75 | 6.06
286 | Story2 | B60 | 50 MPa RC Beam (25 cm x 25 cm) | Beam | 50MPa | Concrete Rectangular | 250 | 250 | 625 | 4637.5 | 0.29 | 709.1 | G300E | 1475014.84 | 11.57 | G300E | 772143.75 | 6.06
287 | Story2 | B61 | 50 MPa RC Beam (25 cm x 25 cm) | Beam | 50MPa | Concrete Rectangular | 250 | 250 | 625 | 4637.5 | 0.29 | 709.1 | G300E | 1556750.78 | 12.21 | G300E | 772143.75 | 6.06
288 | Story2 | B62 | 50 MPa RC Beam (25 cm x 25 cm) | Beam | 50MPa | Concrete Rectangular | 250 | 250 | 625 | 4637.5 | 0.29 | 709.1 | G300E | 1998762.5 | 15.68 | G300E | 0 | 0
289 | Story2 | B63 | 50 MPa RC Beam (25 cm x 25 cm) | Beam | 50MPa | Concrete Rectangular | 250 | 250 | 625 | 4637.5 | 0.29 | 709.1 | G300E | 2009196.88 | 15.76 | G300E | 0 | 0
290 | Story2 | B64 | 50 MPa RC Beam (25 cm x 25 cm) | Beam | 50MPa | Concrete Rectangular | 250 | 250 | 625 | 4637.5 | 0.29 | 709.1 | G300E | 1886013.28 | 14.8 | G300E | 0 | 0
291 | Story2 | B65 | 50 MPa RC Beam (25 cm x 25 cm) | Beam | 50MPa | Concrete Rectangular | 250 | 250 | 625 | 4637.5 | 0.29 | 709.1 | G300E | 1980212.5 | 15.54 | G300E | 0 | 0
292 | Story2 | B66 | 50 MPa RC Beam (25 cm x 25 cm) | Beam | 50MPa | Concrete Rectangular | 250 | 250 | 625 | 4637.5 | 0.29 | 709.1 | G300E | 1901085.16 | 14.92 | G300E | 0 | 0
293 | Story2 | B67 | 50 MPa RC Beam (25 cm x 25 cm) | Beam | 50MPa | Concrete Rectangular | 250 | 250 | 625 | 4637.5 | 0.29 | 709.1 | G300E | 1994414.84 | 15.65 | G300E | 0 | 0
294 | Story2 | B68 | 50 MPa RC Beam (25 cm x 25 cm) | Beam | 50MPa | Concrete Rectangular | 250 | 250 | 625 | 4637.5 | 0.29 | 709.1 | G300E | 1838478.91 | 14.43 | G300E | 0 | 0
295 | Story2 | B69 | 50 MPa RC Beam (25 cm x 25 cm) | Beam | 50MPa | Concrete Rectangular | 250 | 250 | 625 | 4637.5 | 0.29 | 709.1 | G300E | 1993255.47 | 15.64 | G300E | 0 | 0
296 | Story2 | B7 | 50 MPa RC Beam (25 cm x 25 cm) | Beam | 50MPa | Concrete Rectangular | 250 | 250 | 625 | 4637.5 | 0.29 | 709.1 | G300E | 1994414.84 | 15.65 | G300E | 0 | 0
297 | Story2 | B70 | 50 MPa RC Beam (25 cm x 25 cm) | Beam | 50MPa | Concrete Rectangular | 250 | 250 | 625 | 4637.5 | 0.29 | 709.1 | G300E | 1872390.62 | 14.69 | G300E | 0 | 0
298 | Story2 | B71 | 50 MPa RC Beam (25 cm x 25 cm) | Beam | 50MPa | Concrete Rectangular | 250 | 250 | 625 | 4637.5 | 0.29 | 709.1 | G300E | 1977893.75 | 15.52 | G300E | 0 | 0
299 | Story2 | B72 | 50 MPa RC Beam (25 cm x 25 cm) | Beam | 50MPa | Concrete Rectangular | 250 | 250 | 625 | 4637.5 | 0.29 | 709.1 | G300E | 1883694.53 | 14.78 | G300E | 0 | 0
300 | Story2 | B73 | 50 MPa RC Beam (25 cm x 25 cm) | Beam | 50MPa | Concrete Rectangular | 250 | 250 | 625 | 4637.5 | 0.29 | 709.1 | G300E | 2009196.88 | 15.76 | G300E | 0 | 0
301 | Story2 | B74 | 50 MPa RC Beam (25 cm x 25 cm) | Beam | 50MPa | Concrete Rectangular | 250 | 250 | 625 | 4637.5 | 0.29 | 709.1 | G300E | 1999052.34 | 15.69 | G300E | 0 | 0
302 | Story2 | B75 | 50 MPa RC Beam (25 cm x 25 cm) | Beam | 50MPa | Concrete Rectangular | 250 | 250 | 625 | 4637.5 | 0.29 | 709.1 | G300E | 1555591.41 | 12.21 | G300E | 772143.75 | 6.06
303 | Story2 | B76 | 50 MPa RC Beam (25 cm x 25 cm) | Beam | 50MPa | Concrete Rectangular | 250 | 250 | 625 | 4637.5 | 0.29 | 709.1 | G300E | 1554432.03 | 12.2 | G300E | 772143.75 | 6.06
304 | Story2 | B77 | 50 MPa RC Beam (25 cm x 25 cm) | Beam | 50MPa | Concrete Rectangular | 250 | 250 | 625 | 4637.5 | 0.29 | 709.1 | G300E | 1478492.97 | 11.6 | G300E | 772143.75 | 6.06
305 | Story2 | B78 | 50 MPa RC Beam (25 cm x 25 cm) | Beam | 50MPa | Concrete Rectangular | 250 | 250 | 625 | 4637.5 | 0.29 | 709.1 | G300E | 1479362.5 | 11.61 | G300E | 772143.75 | 6.06
306 | Story2 | B79 | 50 MPa RC Beam (25 cm x 25 cm) | Beam | 50MPa | Concrete Rectangular | 250 | 250 | 625 | 4637.5 | 0.29 | 709.1 | G300E | 1474725 | 11.57 | G300E | 772143.75 | 6.06
307 | Story2 | B8 | 50 MPa RC Beam (25 cm x 25 cm) | Beam | 50MPa | Concrete Rectangular | 250 | 250 | 625 | 4637.5 | 0.29 | 709.1 | G300E | 1474725 | 11.57 | G300E | 772143.75 | 6.06
308 | Story2 | B80 | 50 MPa RC Beam (25 cm x 25 cm) | Beam | 50MPa | Concrete Rectangular | 250 | 250 | 625 | 4637.5 | 0.29 | 709.1 | G300E | 1479072.66 | 11.61 | G300E | 772143.75 | 6.06
309 | Story2 | B81 | 50 MPa RC Beam (25 cm x 25 cm) | Beam | 50MPa | Concrete Rectangular | 250 | 250 | 625 | 4637.5 | 0.29 | 709.1 | G300E | 1478492.97 | 11.6 | G300E | 772143.75 | 6.06
310 | Story2 | B82 | 50 MPa RC Beam (25 cm x 25 cm) | Beam | 50MPa | Concrete Rectangular | 250 | 250 | 625 | 4637.5 | 0.29 | 709.1 | G300E | 1554432.03 | 12.2 | G300E | 772143.75 | 6.06
311 | Story2 | B9 | 50 MPa RC Beam (25 cm x 25 cm) | Beam | 50MPa | Concrete Rectangular | 250 | 250 | 625 | 4637.5 | 0.29 | 709.1 | G300E | 1994414.84 | 15.65 | G300E | 0 | 0
312 | Story3 | B1 | 50 MPa RC Beam (25 cm x 25 cm) | Beam | 50MPa | Concrete Rectangular | 250 | 250 | 625 | 4650 | 0.29 | 711.01 | G300E | 1578384.38 | 12.38 | G300E | 774225 | 6.07
313 | Story3 | B10 | 50 MPa RC Beam (25 cm x 25 cm) | Beam | 50MPa | Concrete Rectangular | 250 | 250 | 625 | 4650 | 0.29 | 711.01 | G300E | 1496718.75 | 11.74 | G300E | 774225 | 6.07
314 | Story3 | B11 | 50 MPa RC Beam (25 cm x 25 cm) | Beam | 50MPa | Concrete Rectangular | 250 | 250 | 625 | 4650 | 0.29 | 711.01 | G300E | 2001534.38 | 15.7 | G300E | 0 | 0
315 | Story3 | B12 | 50 MPa RC Beam (25 cm x 25 cm) | Beam | 50MPa | Concrete Rectangular | 250 | 250 | 625 | 4650 | 0.29 | 711.01 | G300E | 1500206.25 | 11.77 | G300E | 774225 | 6.07
316 | Story3 | B13 | 50 MPa RC Beam (25 cm x 25 cm) | Beam | 50MPa | Concrete Rectangular | 250 | 250 | 625 | 4650 | 0.29 | 711.01 | G300E | 2029143.75 | 15.92 | G300E | 0 | 0
317 | Story3 | B14 | 50 MPa RC Beam (25 cm x 25 cm) | Beam | 50MPa | Concrete Rectangular | 250 | 250 | 625 | 4650 | 0.29 | 711.01 | G300E | 1576931.25 | 12.37 | G300E | 774225 | 6.07
318 | Story3 | B15 | 50 MPa RC Beam (25 cm x 25 cm) | Beam | 50MPa | Concrete Rectangular | 250 | 250 | 625 | 4650 | 0.29 | 711.01 | G300E | 1578384.38 | 12.38 | G300E | 774225 | 6.07
319 | Story3 | B16 | 50 MPa RC Beam (25 cm x 25 cm) | Beam | 50MPa | Concrete Rectangular | 250 | 250 | 625 | 4650 | 0.29 | 711.01 | G300E | 1493812.5 | 11.72 | G300E | 774225 | 6.07
320 | Story3 | B17 | 50 MPa RC Beam (25 cm x 25 cm) | Beam | 50MPa | Concrete Rectangular | 250 | 250 | 625 | 4650 | 0.29 | 711.01 | G300E | 2013159.38 | 15.8 | G300E | 0 | 0
321 | Story3 | B18 | 50 MPa RC Beam (25 cm x 25 cm) | Beam | 50MPa | Concrete Rectangular | 250 | 250 | 625 | 4650 | 0.29 | 711.01 | G300E | 1926553.12 | 15.12 | G300E | 0 | 0
322 | Story3 | B19 | 50 MPa RC Beam (25 cm x 25 cm) | Beam | 50MPa | Concrete Rectangular | 250 | 250 | 625 | 4650 | 0.29 | 711.01 | G300E | 1903593.75 | 14.94 | G300E | 0 | 0
323 | Story3 | B2 | 50 MPa RC Beam (25 cm x 25 cm) | Beam | 50MPa | Concrete Rectangular | 250 | 250 | 625 | 4650 | 0.29 | 711.01 | G300E | 1576640.62 | 12.37 | G300E | 774225 | 6.07
324 | Story3 | B20 | 50 MPa RC Beam (25 cm x 25 cm) | Beam | 50MPa | Concrete Rectangular | 250 | 250 | 625 | 4650 | 0.29 | 711.01 | G300E | 1875693.75 | 14.72 | G300E | 0 | 0
325 | Story3 | B21 | 50 MPa RC Beam (25 cm x 25 cm) | Beam | 50MPa | Concrete Rectangular | 250 | 250 | 625 | 4650 | 0.29 | 711.01 | G300E | 1914637.5 | 15.02 | G300E | 0 | 0
326 | Story3 | B22 | 50 MPa RC Beam (25 cm x 25 cm) | Beam | 50MPa | Concrete Rectangular | 250 | 250 | 625 | 4800 | 0.3 | 733.94 | G300E | 2064600 | 16.2 | G300E | 399600 | 3.14
327 | Story3 | B23 | 50 MPa RC Beam (25 cm x 25 cm) | Beam | 50MPa | Concrete Rectangular | 250 | 250 | 625 | 4650 | 0.29 | 711.01 | G300E | 1851281.25 | 14.53 | G300E | 0 | 0
328 | Story3 | B24 | 50 MPa RC Beam (25 cm x 25 cm) | Beam | 50MPa | Concrete Rectangular | 250 | 250 | 625 | 4800 | 0.3 | 733.94 | G300E | 2064900 | 16.2 | G300E | 399600 | 3.14
329 | Story3 | B25 | 50 MPa RC Beam (25 cm x 25 cm) | Beam | 50MPa | Concrete Rectangular | 250 | 250 | 625 | 4650 | 0.29 | 711.01 | G300E | 1914637.5 | 15.02 | G300E | 0 | 0
330 | Story3 | B26 | 50 MPa RC Beam (25 cm x 25 cm) | Beam | 50MPa | Concrete Rectangular | 250 | 250 | 625 | 4650 | 0.29 | 711.01 | G300E | 1875693.75 | 14.72 | G300E | 0 | 0
331 | Story3 | B27 | 50 MPa RC Beam (25 cm x 25 cm) | Beam | 50MPa | Concrete Rectangular | 250 | 250 | 625 | 4650 | 0.29 | 711.01 | G300E | 1903593.75 | 14.94 | G300E | 0 | 0
332 | Story3 | B28 | 50 MPa RC Beam (25 cm x 25 cm) | Beam | 50MPa | Concrete Rectangular | 250 | 250 | 625 | 4650 | 0.29 | 711.01 | G300E | 1926553.12 | 15.12 | G300E | 0 | 0
333 | Story3 | B29 | 50 MPa RC Beam (25 cm x 25 cm) | Beam | 50MPa | Concrete Rectangular | 250 | 250 | 625 | 4650 | 0.29 | 711.01 | G300E | 2013159.38 | 15.8 | G300E | 0 | 0
334 | Story3 | B3 | 50 MPa RC Beam (25 cm x 25 cm) | Beam | 50MPa | Concrete Rectangular | 250 | 250 | 625 | 4650 | 0.29 | 711.01 | G300E | 2029143.75 | 15.92 | G300E | 0 | 0
335 | Story3 | B30 | 50 MPa RC Beam (25 cm x 25 cm) | Beam | 50MPa | Concrete Rectangular | 250 | 250 | 625 | 4650 | 0.29 | 711.01 | G300E | 1493231.25 | 11.72 | G300E | 774225 | 6.07
336 | Story3 | B31 | 50 MPa RC Beam (25 cm x 25 cm) | Beam | 50MPa | Concrete Rectangular | 250 | 250 | 625 | 4650 | 0.29 | 711.01 | G300E | 1486837.5 | 11.67 | G300E | 774225 | 6.07
337 | Story3 | B32 | 50 MPa RC Beam (25 cm x 25 cm) | Beam | 50MPa | Concrete Rectangular | 250 | 250 | 625 | 4650 | 0.29 | 711.01 | G300E | 2001825 | 15.71 | G300E | 0 | 0
338 | Story3 | B33 | 50 MPa RC Beam (25 cm x 25 cm) | Beam | 50MPa | Concrete Rectangular | 250 | 250 | 625 | 4650 | 0.29 | 711.01 | G300E | 1921031.25 | 15.07 | G300E | 0 | 0
339 | Story3 | B34 | 50 MPa RC Beam (25 cm x 25 cm) | Beam | 50MPa | Concrete Rectangular | 250 | 250 | 625 | 4650 | 0.29 | 711.01 | G300E | 1910859.38 | 14.99 | G300E | 0 | 0
340 | Story3 | B35 | 50 MPa RC Beam (25 cm x 25 cm) | Beam | 50MPa | Concrete Rectangular | 250 | 250 | 625 | 4650 | 0.29 | 711.01 | G300E | 1798387.5 | 14.11 | G300E | 0 | 0
341 | Story3 | B36 | 50 MPa RC Beam (25 cm x 25 cm) | Beam | 50MPa | Concrete Rectangular | 250 | 250 | 625 | 4800 | 0.3 | 733.94 | G300E | 2065200 | 16.2 | G300E | 399600 | 3.14
342 | Story3 | B4 | 50 MPa RC Beam (25 cm x 25 cm) | Beam | 50MPa | Concrete Rectangular | 250 | 250 | 625 | 4650 | 0.29 | 711.01 | G300E | 1500206.25 | 11.77 | G300E | 774225 | 6.07
343 | Story3 | B40 | 50 MPa RC Beam (25 cm x 25 cm) | Beam | 50MPa | Concrete Rectangular | 250 | 250 | 625 | 4650 | 0.29 | 711.01 | G300E | 2000662.5 | 15.7 | G300E | 387112.5 | 3.04
344 | Story3 | B41 | 50 MPa RC Beam (25 cm x 25 cm) | Beam | 50MPa | Concrete Rectangular | 250 | 250 | 625 | 4650 | 0.29 | 711.01 | G300E | 1797806.25 | 14.11 | G300E | 0 | 0
345 | Story3 | B42 | 50 MPa RC Beam (25 cm x 25 cm) | Beam | 50MPa | Concrete Rectangular | 250 | 250 | 625 | 4650 | 0.29 | 711.01 | G300E | 1910278.12 | 14.99 | G300E | 0 | 0
346 | Story3 | B43 | 50 MPa RC Beam (25 cm x 25 cm) | Beam | 50MPa | Concrete Rectangular | 250 | 250 | 625 | 4650 | 0.29 | 711.01 | G300E | 1921031.25 | 15.07 | G300E | 0 | 0
347 | Story3 | B44 | 50 MPa RC Beam (25 cm x 25 cm) | Beam | 50MPa | Concrete Rectangular | 250 | 250 | 625 | 4650 | 0.29 | 711.01 | G300E | 2002115.62 | 15.71 | G300E | 0 | 0
348 | Story3 | B45 | 50 MPa RC Beam (25 cm x 25 cm) | Beam | 50MPa | Concrete Rectangular | 250 | 250 | 625 | 4650 | 0.29 | 711.01 | G300E | 1485675 | 11.66 | G300E | 774225 | 6.07
349 | Story3 | B46 | 50 MPa RC Beam (25 cm x 25 cm) | Beam | 50MPa | Concrete Rectangular | 250 | 250 | 625 | 4650 | 0.29 | 711.01 | G300E | 1493812.5 | 11.72 | G300E | 774225 | 6.07
350 | Story3 | B47 | 50 MPa RC Beam (25 cm x 25 cm) | Beam | 50MPa | Concrete Rectangular | 250 | 250 | 625 | 4650 | 0.29 | 711.01 | G300E | 2001825 | 15.71 | G300E | 0 | 0
351 | Story3 | B48 | 50 MPa RC Beam (25 cm x 25 cm) | Beam | 50MPa | Concrete Rectangular | 250 | 250 | 625 | 4650 | 0.29 | 711.01 | G300E | 1926553.12 | 15.12 | G300E | 0 | 0
352 | Story3 | B49 | 50 MPa RC Beam (25 cm x 25 cm) | Beam | 50MPa | Concrete Rectangular | 250 | 250 | 625 | 4650 | 0.29 | 711.01 | G300E | 1910859.38 | 14.99 | G300E | 0 | 0
353 | Story3 | B5 | 50 MPa RC Beam (25 cm x 25 cm) | Beam | 50MPa | Concrete Rectangular | 250 | 250 | 625 | 4650 | 0.29 | 711.01 | G300E | 2001534.38 | 15.7 | G300E | 0 | 0
354 | Story3 | B50 | 50 MPa RC Beam (25 cm x 25 cm) | Beam | 50MPa | Concrete Rectangular | 250 | 250 | 625 | 4650 | 0.29 | 711.01 | G300E | 1875693.75 | 14.72 | G300E | 0 | 0
355 | Story3 | B51 | 50 MPa RC Beam (25 cm x 25 cm) | Beam | 50MPa | Concrete Rectangular | 250 | 250 | 625 | 4800 | 0.3 | 733.94 | G300E | 2065200 | 16.2 | G300E | 399600 | 3.14
356 | Story3 | B52 | 50 MPa RC Beam (25 cm x 25 cm) | Beam | 50MPa | Concrete Rectangular | 250 | 250 | 625 | 4650 | 0.29 | 711.01 | G300E | 2000081.25 | 15.69 | G300E | 387112.5 | 3.04
357 | Story3 | B54 | 50 MPa RC Beam (25 cm x 25 cm) | Beam | 50MPa | Concrete Rectangular | 250 | 250 | 625 | 4650 | 0.29 | 711.01 | G300E | 1955325 | 15.34 | G300E | 387112.5 | 3.04
358 | Story3 | B55 | 50 MPa RC Beam (25 cm x 25 cm) | Beam | 50MPa | Concrete Rectangular | 250 | 250 | 625 | 4650 | 0.29 | 711.01 | G300E | 1964334.38 | 15.41 | G300E | 387112.5 | 3.04
359 | Story3 | B56 | 50 MPa RC Beam (25 cm x 25 cm) | Beam | 50MPa | Concrete Rectangular | 250 | 250 | 625 | 4650 | 0.29 | 711.01 | G300E | 1838493.75 | 14.43 | G300E | 0 | 0
360 | Story3 | B57 | 50 MPa RC Beam (25 cm x 25 cm) | Beam | 50MPa | Concrete Rectangular | 250 | 250 | 625 | 4650 | 0.29 | 711.01 | G300E | 1910278.12 | 14.99 | G300E | 0 | 0
361 | Story3 | B58 | 50 MPa RC Beam (25 cm x 25 cm) | Beam | 50MPa | Concrete Rectangular | 250 | 250 | 625 | 4650 | 0.29 | 711.01 | G300E | 1925681.25 | 15.11 | G300E | 0 | 0
362 | Story3 | B59 | 50 MPa RC Beam (25 cm x 25 cm) | Beam | 50MPa | Concrete Rectangular | 250 | 250 | 625 | 4650 | 0.29 | 711.01 | G300E | 2002406.25 | 15.71 | G300E | 0 | 0
363 | Story3 | B6 | 50 MPa RC Beam (25 cm x 25 cm) | Beam | 50MPa | Concrete Rectangular | 250 | 250 | 625 | 4650 | 0.29 | 711.01 | G300E | 1496718.75 | 11.74 | G300E | 774225 | 6.07
364 | Story3 | B60 | 50 MPa RC Beam (25 cm x 25 cm) | Beam | 50MPa | Concrete Rectangular | 250 | 250 | 625 | 4650 | 0.29 | 711.01 | G300E | 1493231.25 | 11.72 | G300E | 774225 | 6.07
365 | Story3 | B61 | 50 MPa RC Beam (25 cm x 25 cm) | Beam | 50MPa | Concrete Rectangular | 250 | 250 | 625 | 4650 | 0.29 | 711.01 | G300E | 1578384.38 | 12.38 | G300E | 774225 | 6.07
366 | Story3 | B62 | 50 MPa RC Beam (25 cm x 25 cm) | Beam | 50MPa | Concrete Rectangular | 250 | 250 | 625 | 4650 | 0.29 | 711.01 | G300E | 2013159.38 | 15.8 | G300E | 0 | 0
367 | Story3 | B63 | 50 MPa RC Beam (25 cm x 25 cm) | Beam | 50MPa | Concrete Rectangular | 250 | 250 | 625 | 4650 | 0.29 | 711.01 | G300E | 2029143.75 | 15.92 | G300E | 0 | 0
368 | Story3 | B64 | 50 MPa RC Beam (25 cm x 25 cm) | Beam | 50MPa | Concrete Rectangular | 250 | 250 | 625 | 4650 | 0.29 | 711.01 | G300E | 1903593.75 | 14.94 | G300E | 0 | 0
369 | Story3 | B65 | 50 MPa RC Beam (25 cm x 25 cm) | Beam | 50MPa | Concrete Rectangular | 250 | 250 | 625 | 4650 | 0.29 | 711.01 | G300E | 2001243.75 | 15.7 | G300E | 0 | 0
370 | Story3 | B66 | 50 MPa RC Beam (25 cm x 25 cm) | Beam | 50MPa | Concrete Rectangular | 250 | 250 | 625 | 4650 | 0.29 | 711.01 | G300E | 1914928.12 | 15.03 | G300E | 0 | 0
371 | Story3 | B67 | 50 MPa RC Beam (25 cm x 25 cm) | Beam | 50MPa | Concrete Rectangular | 250 | 250 | 625 | 4650 | 0.29 | 711.01 | G300E | 2019262.5 | 15.84 | G300E | 0 | 0
372 | Story3 | B68 | 50 MPa RC Beam (25 cm x 25 cm) | Beam | 50MPa | Concrete Rectangular | 250 | 250 | 625 | 4650 | 0.29 | 711.01 | G300E | 1850409.38 | 14.52 | G300E | 96778.12 | 0.76
373 | Story3 | B69 | 50 MPa RC Beam (25 cm x 25 cm) | Beam | 50MPa | Concrete Rectangular | 250 | 250 | 625 | 4650 | 0.29 | 711.01 | G300E | 2018390.62 | 15.84 | G300E | 0 | 0
374 | Story3 | B7 | 50 MPa RC Beam (25 cm x 25 cm) | Beam | 50MPa | Concrete Rectangular | 250 | 250 | 625 | 4650 | 0.29 | 711.01 | G300E | 2019262.5 | 15.84 | G300E | 0 | 0
375 | Story3 | B70 | 50 MPa RC Beam (25 cm x 25 cm) | Beam | 50MPa | Concrete Rectangular | 250 | 250 | 625 | 4650 | 0.29 | 711.01 | G300E | 1885575 | 14.79 | G300E | 0 | 0
376 | Story3 | B71 | 50 MPa RC Beam (25 cm x 25 cm) | Beam | 50MPa | Concrete Rectangular | 250 | 250 | 625 | 4650 | 0.29 | 711.01 | G300E | 1998628.12 | 15.68 | G300E | 0 | 0
377 | Story3 | B72 | 50 MPa RC Beam (25 cm x 25 cm) | Beam | 50MPa | Concrete Rectangular | 250 | 250 | 625 | 4650 | 0.29 | 711.01 | G300E | 1901559.38 | 14.92 | G300E | 0 | 0
378 | Story3 | B73 | 50 MPa RC Beam (25 cm x 25 cm) | Beam | 50MPa | Concrete Rectangular | 250 | 250 | 625 | 4650 | 0.29 | 711.01 | G300E | 2028853.12 | 15.92 | G300E | 0 | 0
379 | Story3 | B74 | 50 MPa RC Beam (25 cm x 25 cm) | Beam | 50MPa | Concrete Rectangular | 250 | 250 | 625 | 4650 | 0.29 | 711.01 | G300E | 2013159.38 | 15.8 | G300E | 0 | 0
380 | Story3 | B75 | 50 MPa RC Beam (25 cm x 25 cm) | Beam | 50MPa | Concrete Rectangular | 250 | 250 | 625 | 4650 | 0.29 | 711.01 | G300E | 1578384.38 | 12.38 | G300E | 774225 | 6.07
381 | Story3 | B76 | 50 MPa RC Beam (25 cm x 25 cm) | Beam | 50MPa | Concrete Rectangular | 250 | 250 | 625 | 4650 | 0.29 | 711.01 | G300E | 1576640.62 | 12.37 | G300E | 774225 | 6.07
382 | Story3 | B77 | 50 MPa RC Beam (25 cm x 25 cm) | Beam | 50MPa | Concrete Rectangular | 250 | 250 | 625 | 4650 | 0.29 | 711.01 | G300E | 1500206.25 | 11.77 | G300E | 774225 | 6.07
383 | Story3 | B78 | 50 MPa RC Beam (25 cm x 25 cm) | Beam | 50MPa | Concrete Rectangular | 250 | 250 | 625 | 4650 | 0.29 | 711.01 | G300E | 1496718.75 | 11.74 | G300E | 774225 | 6.07
384 | Story3 | B79 | 50 MPa RC Beam (25 cm x 25 cm) | Beam | 50MPa | Concrete Rectangular | 250 | 250 | 625 | 4650 | 0.29 | 711.01 | G300E | 1489162.5 | 11.68 | G300E | 774225 | 6.07
385 | Story3 | B8 | 50 MPa RC Beam (25 cm x 25 cm) | Beam | 50MPa | Concrete Rectangular | 250 | 250 | 625 | 4650 | 0.29 | 711.01 | G300E | 1489162.5 | 11.68 | G300E | 774225 | 6.07
386 | Story3 | B80 | 50 MPa RC Beam (25 cm x 25 cm) | Beam | 50MPa | Concrete Rectangular | 250 | 250 | 625 | 4650 | 0.29 | 711.01 | G300E | 1496428.12 | 11.74 | G300E | 774225 | 6.07
387 | Story3 | B81 | 50 MPa RC Beam (25 cm x 25 cm) | Beam | 50MPa | Concrete Rectangular | 250 | 250 | 625 | 4650 | 0.29 | 711.01 | G300E | 1500206.25 | 11.77 | G300E | 774225 | 6.07
388 | Story3 | B82 | 50 MPa RC Beam (25 cm x 25 cm) | Beam | 50MPa | Concrete Rectangular | 250 | 250 | 625 | 4650 | 0.29 | 711.01 | G300E | 1576931.25 | 12.37 | G300E | 774225 | 6.07
389 | Story3 | B9 | 50 MPa RC Beam (25 cm x 25 cm) | Beam | 50MPa | Concrete Rectangular | 250 | 250 | 625 | 4650 | 0.29 | 711.01 | G300E | 2019262.5 | 15.84 | G300E | 0 | 0
390 | Story4 | B1 | 50 MPa RC Beam (25 cm x 25 cm) | Beam | 50MPa | Concrete Rectangular | 250 | 250 | 625 | 4650 | 0.29 | 711.01 | G300E | 1584778.12 | 12.43 | G300E | 774225 | 6.07
391 | Story4 | B10 | 50 MPa RC Beam (25 cm x 25 cm) | Beam | 50MPa | Concrete Rectangular | 250 | 250 | 625 | 4650 | 0.29 | 711.01 | G300E | 1499915.62 | 11.77 | G300E | 774225 | 6.07
392 | Story4 | B11 | 50 MPa RC Beam (25 cm x 25 cm) | Beam | 50MPa | Concrete Rectangular | 250 | 250 | 625 | 4650 | 0.29 | 711.01 | G300E | 1999790.62 | 15.69 | G300E | 0 | 0
393 | Story4 | B12 | 50 MPa RC Beam (25 cm x 25 cm) | Beam | 50MPa | Concrete Rectangular | 250 | 250 | 625 | 4650 | 0.29 | 711.01 | G300E | 1506600 | 11.82 | G300E | 774225 | 6.07
394 | Story4 | B13 | 50 MPa RC Beam (25 cm x 25 cm) | Beam | 50MPa | Concrete Rectangular | 250 | 250 | 625 | 4650 | 0.29 | 711.01 | G300E | 2027690.62 | 15.91 | G300E | 0 | 0
395 | Story4 | B14 | 50 MPa RC Beam (25 cm x 25 cm) | Beam | 50MPa | Concrete Rectangular | 250 | 250 | 625 | 4650 | 0.29 | 711.01 | G300E | 1583325 | 12.42 | G300E | 774225 | 6.07
396 | Story4 | B15 | 50 MPa RC Beam (25 cm x 25 cm) | Beam | 50MPa | Concrete Rectangular | 250 | 250 | 625 | 4650 | 0.29 | 711.01 | G300E | 1585068.75 | 12.44 | G300E | 774225 | 6.07
397 | Story4 | B16 | 50 MPa RC Beam (25 cm x 25 cm) | Beam | 50MPa | Concrete Rectangular | 250 | 250 | 625 | 4650 | 0.29 | 711.01 | G300E | 1496718.75 | 11.74 | G300E | 774225 | 6.07
398 | Story4 | B17 | 50 MPa RC Beam (25 cm x 25 cm) | Beam | 50MPa | Concrete Rectangular | 250 | 250 | 625 | 4650 | 0.29 | 711.01 | G300E | 2005021.88 | 15.73 | G300E | 0 | 0
399 | Story4 | B18 | 50 MPa RC Beam (25 cm x 25 cm) | Beam | 50MPa | Concrete Rectangular | 250 | 250 | 625 | 4650 | 0.29 | 711.01 | G300E | 1927715.62 | 15.13 | G300E | 0 | 0
400 | Story4 | B19 | 50 MPa RC Beam (25 cm x 25 cm) | Beam | 50MPa | Concrete Rectangular | 250 | 250 | 625 | 4650 | 0.29 | 711.01 | G300E | 1896328.12 | 14.88 | G300E | 0 | 0
401 | Story4 | B2 | 50 MPa RC Beam (25 cm x 25 cm) | Beam | 50MPa | Concrete Rectangular | 250 | 250 | 625 | 4650 | 0.29 | 711.01 | G300E | 1583325 | 12.42 | G300E | 774225 | 6.07
402 | Story4 | B20 | 50 MPa RC Beam (25 cm x 25 cm) | Beam | 50MPa | Concrete Rectangular | 250 | 250 | 625 | 4650 | 0.29 | 711.01 | G300E | 1871334.38 | 14.68 | G300E | 0 | 0
403 | Story4 | B21 | 50 MPa RC Beam (25 cm x 25 cm) | Beam | 50MPa | Concrete Rectangular | 250 | 250 | 625 | 4650 | 0.29 | 711.01 | G300E | 1906790.62 | 14.96 | G300E | 0 | 0
404 | Story4 | B22 | 50 MPa RC Beam (25 cm x 25 cm) | Beam | 50MPa | Concrete Rectangular | 250 | 250 | 625 | 4800 | 0.3 | 733.94 | G300E | 2072700 | 16.26 | G300E | 399600 | 3.14
405 | Story4 | B23 | 50 MPa RC Beam (25 cm x 25 cm) | Beam | 50MPa | Concrete Rectangular | 250 | 250 | 625 | 4650 | 0.29 | 711.01 | G300E | 1845468.75 | 14.48 | G300E | 193556.25 | 1.52
406 | Story4 | B24 | 50 MPa RC Beam (25 cm x 25 cm) | Beam | 50MPa | Concrete Rectangular | 250 | 250 | 625 | 4800 | 0.3 | 733.94 | G300E | 2073000 | 16.27 | G300E | 399600 | 3.14
407 | Story4 | B25 | 50 MPa RC Beam (25 cm x 25 cm) | Beam | 50MPa | Concrete Rectangular | 250 | 250 | 625 | 4650 | 0.29 | 711.01 | G300E | 1906790.62 | 14.96 | G300E | 0 | 0
408 | Story4 | B26 | 50 MPa RC Beam (25 cm x 25 cm) | Beam | 50MPa | Concrete Rectangular | 250 | 250 | 625 | 4650 | 0.29 | 711.01 | G300E | 1871334.38 | 14.68 | G300E | 0 | 0
409 | Story4 | B27 | 50 MPa RC Beam (25 cm x 25 cm) | Beam | 50MPa | Concrete Rectangular | 250 | 250 | 625 | 4650 | 0.29 | 711.01 | G300E | 1896328.12 | 14.88 | G300E | 0 | 0
410 | Story4 | B28 | 50 MPa RC Beam (25 cm x 25 cm) | Beam | 50MPa | Concrete Rectangular | 250 | 250 | 625 | 4650 | 0.29 | 711.01 | G300E | 1927715.62 | 15.13 | G300E | 0 | 0
411 | Story4 | B29 | 50 MPa RC Beam (25 cm x 25 cm) | Beam | 50MPa | Concrete Rectangular | 250 | 250 | 625 | 4650 | 0.29 | 711.01 | G300E | 2005021.88 | 15.73 | G300E | 0 | 0
412 | Story4 | B3 | 50 MPa RC Beam (25 cm x 25 cm) | Beam | 50MPa | Concrete Rectangular | 250 | 250 | 625 | 4650 | 0.29 | 711.01 | G300E | 2027690.62 | 15.91 | G300E | 0 | 0
413 | Story4 | B30 | 50 MPa RC Beam (25 cm x 25 cm) | Beam | 50MPa | Concrete Rectangular | 250 | 250 | 625 | 4650 | 0.29 | 711.01 | G300E | 1496718.75 | 11.74 | G300E | 774225 | 6.07
414 | Story4 | B31 | 50 MPa RC Beam (25 cm x 25 cm) | Beam | 50MPa | Concrete Rectangular | 250 | 250 | 625 | 4650 | 0.29 | 711.01 | G300E | 1484512.5 | 11.65 | G300E | 774225 | 6.07
415 | Story4 | B32 | 50 MPa RC Beam (25 cm x 25 cm) | Beam | 50MPa | Concrete Rectangular | 250 | 250 | 625 | 4650 | 0.29 | 711.01 | G300E | 2005603.12 | 15.74 | G300E | 0 | 0
416 | Story4 | B33 | 50 MPa RC Beam (25 cm x 25 cm) | Beam | 50MPa | Concrete Rectangular | 250 | 250 | 625 | 4650 | 0.29 | 711.01 | G300E | 1921612.5 | 15.08 | G300E | 0 | 0
417 | Story4 | B34 | 50 MPa RC Beam (25 cm x 25 cm) | Beam | 50MPa | Concrete Rectangular | 250 | 250 | 625 | 4650 | 0.29 | 711.01 | G300E | 1919868.75 | 15.06 | G300E | 0 | 0
418 | Story4 | B35 | 50 MPa RC Beam (25 cm x 25 cm) | Beam | 50MPa | Concrete Rectangular | 250 | 250 | 625 | 4650 | 0.29 | 711.01 | G300E | 1790250 | 14.05 | G300E | 0 | 0
419 | Story4 | B36 | 50 MPa RC Beam (25 cm x 25 cm) | Beam | 50MPa | Concrete Rectangular | 250 | 250 | 625 | 4800 | 0.3 | 733.94 | G300E | 2072400 | 16.26 | G300E | 399600 | 3.14
420 | Story4 | B4 | 50 MPa RC Beam (25 cm x 25 cm) | Beam | 50MPa | Concrete Rectangular | 250 | 250 | 625 | 4650 | 0.29 | 711.01 | G300E | 1506600 | 11.82 | G300E | 774225 | 6.07
421 | Story4 | B40 | 50 MPa RC Beam (25 cm x 25 cm) | Beam | 50MPa | Concrete Rectangular | 250 | 250 | 625 | 4650 | 0.29 | 711.01 | G300E | 2007346.88 | 15.75 | G300E | 387112.5 | 3.04
422 | Story4 | B41 | 50 MPa RC Beam (25 cm x 25 cm) | Beam | 50MPa | Concrete Rectangular | 250 | 250 | 625 | 4650 | 0.29 | 711.01 | G300E | 1789087.5 | 14.04 | G300E | 0 | 0
423 | Story4 | B42 | 50 MPa RC Beam (25 cm x 25 cm) | Beam | 50MPa | Concrete Rectangular | 250 | 250 | 625 | 4650 | 0.29 | 711.01 | G300E | 1919868.75 | 15.06 | G300E | 0 | 0
424 | Story4 | B43 | 50 MPa RC Beam (25 cm x 25 cm) | Beam | 50MPa | Concrete Rectangular | 250 | 250 | 625 | 4650 | 0.29 | 711.01 | G300E | 1921612.5 | 15.08 | G300E | 0 | 0
425 | Story4 | B44 | 50 MPa RC Beam (25 cm x 25 cm) | Beam | 50MPa | Concrete Rectangular | 250 | 250 | 625 | 4650 | 0.29 | 711.01 | G300E | 2005603.12 | 15.74 | G300E | 0 | 0
426 | Story4 | B45 | 50 MPa RC Beam (25 cm x 25 cm) | Beam | 50MPa | Concrete Rectangular | 250 | 250 | 625 | 4650 | 0.29 | 711.01 | G300E | 1484512.5 | 11.65 | G300E | 774225 | 6.07
427 | Story4 | B46 | 50 MPa RC Beam (25 cm x 25 cm) | Beam | 50MPa | Concrete Rectangular | 250 | 250 | 625 | 4650 | 0.29 | 711.01 | G300E | 1497009.38 | 11.75 | G300E | 774225 | 6.07
428 | Story4 | B47 | 50 MPa RC Beam (25 cm x 25 cm) | Beam | 50MPa | Concrete Rectangular | 250 | 250 | 625 | 4650 | 0.29 | 711.01 | G300E | 2005603.12 | 15.74 | G300E | 0 | 0
429 | Story4 | B48 | 50 MPa RC Beam (25 cm x 25 cm) | Beam | 50MPa | Concrete Rectangular | 250 | 250 | 625 | 4650 | 0.29 | 711.01 | G300E | 1927715.62 | 15.13 | G300E | 0 | 0
430 | Story4 | B49 | 50 MPa RC Beam (25 cm x 25 cm) | Beam | 50MPa | Concrete Rectangular | 250 | 250 | 625 | 4650 | 0.29 | 711.01 | G300E | 1919868.75 | 15.06 | G300E | 0 | 0
431 | Story4 | B5 | 50 MPa RC Beam (25 cm x 25 cm) | Beam | 50MPa | Concrete Rectangular | 250 | 250 | 625 | 4650 | 0.29 | 711.01 | G300E | 1999790.62 | 15.69 | G300E | 0 | 0
432 | Story4 | B50 | 50 MPa RC Beam (25 cm x 25 cm) | Beam | 50MPa | Concrete Rectangular | 250 | 250 | 625 | 4650 | 0.29 | 711.01 | G300E | 1871334.38 | 14.68 | G300E | 0 | 0
433 | Story4 | B51 | 50 MPa RC Beam (25 cm x 25 cm) | Beam | 50MPa | Concrete Rectangular | 250 | 250 | 625 | 4800 | 0.3 | 733.94 | G300E | 2072400 | 16.26 | G300E | 399600 | 3.14
434 | Story4 | B52 | 50 MPa RC Beam (25 cm x 25 cm) | Beam | 50MPa | Concrete Rectangular | 250 | 250 | 625 | 4650 | 0.29 | 711.01 | G300E | 2008218.75 | 15.76 | G300E | 387112.5 | 3.04
435 | Story4 | B54 | 50 MPa RC Beam (25 cm x 25 cm) | Beam | 50MPa | Concrete Rectangular | 250 | 250 | 625 | 4650 | 0.29 | 711.01 | G300E | 1962881.25 | 15.4 | G300E | 387112.5 | 3.04
436 | Story4 | B55 | 50 MPa RC Beam (25 cm x 25 cm) | Beam | 50MPa | Concrete Rectangular | 250 | 250 | 625 | 4650 | 0.29 | 711.01 | G300E | 1971309.38 | 15.47 | G300E | 387112.5 | 3.04
437 | Story4 | B56 | 50 MPa RC Beam (25 cm x 25 cm) | Beam | 50MPa | Concrete Rectangular | 250 | 250 | 625 | 4650 | 0.29 | 711.01 | G300E | 1835587.5 | 14.4 | G300E | 0 | 0
438 | Story4 | B57 | 50 MPa RC Beam (25 cm x 25 cm) | Beam | 50MPa | Concrete Rectangular | 250 | 250 | 625 | 4650 | 0.29 | 711.01 | G300E | 1919287.5 | 15.06 | G300E | 0 | 0
439 | Story4 | B58 | 50 MPa RC Beam (25 cm x 25 cm) | Beam | 50MPa | Concrete Rectangular | 250 | 250 | 625 | 4650 | 0.29 | 711.01 | G300E | 1927425 | 15.12 | G300E | 0 | 0
440 | Story4 | B59 | 50 MPa RC Beam (25 cm x 25 cm) | Beam | 50MPa | Concrete Rectangular | 250 | 250 | 625 | 4650 | 0.29 | 711.01 | G300E | 2005603.12 | 15.74 | G300E | 0 | 0
441 | Story4 | B6 | 50 MPa RC Beam (25 cm x 25 cm) | Beam | 50MPa | Concrete Rectangular | 250 | 250 | 625 | 4650 | 0.29 | 711.01 | G300E | 1500206.25 | 11.77 | G300E | 774225 | 6.07
442 | Story4 | B60 | 50 MPa RC Beam (25 cm x 25 cm) | Beam | 50MPa | Concrete Rectangular | 250 | 250 | 625 | 4650 | 0.29 | 711.01 | G300E | 1497009.38 | 11.75 | G300E | 774225 | 6.07
443 | Story4 | B61 | 50 MPa RC Beam (25 cm x 25 cm) | Beam | 50MPa | Concrete Rectangular | 250 | 250 | 625 | 4650 | 0.29 | 711.01 | G300E | 1584487.5 | 12.43 | G300E | 774225 | 6.07
444 | Story4 | B62 | 50 MPa RC Beam (25 cm x 25 cm) | Beam | 50MPa | Concrete Rectangular | 250 | 250 | 625 | 4650 | 0.29 | 711.01 | G300E | 2005021.88 | 15.73 | G300E | 0 | 0
445 | Story4 | B63 | 50 MPa RC Beam (25 cm x 25 cm) | Beam | 50MPa | Concrete Rectangular | 250 | 250 | 625 | 4650 | 0.29 | 711.01 | G300E | 2027690.62 | 15.91 | G300E | 0 | 0
446 | Story4 | B64 | 50 MPa RC Beam (25 cm x 25 cm) | Beam | 50MPa | Concrete Rectangular | 250 | 250 | 625 | 4650 | 0.29 | 711.01 | G300E | 1896328.12 | 14.88 | G300E | 0 | 0
447 | Story4 | B65 | 50 MPa RC Beam (25 cm x 25 cm) | Beam | 50MPa | Concrete Rectangular | 250 | 250 | 625 | 4650 | 0.29 | 711.01 | G300E | 1999790.62 | 15.69 | G300E | 0 | 0
448 | Story4 | B66 | 50 MPa RC Beam (25 cm x 25 cm) | Beam | 50MPa | Concrete Rectangular | 250 | 250 | 625 | 4650 | 0.29 | 711.01 | G300E | 1906790.62 | 14.96 | G300E | 0 | 0
449 | Story4 | B67 | 50 MPa RC Beam (25 cm x 25 cm) | Beam | 50MPa | Concrete Rectangular | 250 | 250 | 625 | 4650 | 0.29 | 711.01 | G300E | 2023040.62 | 15.87 | G300E | 0 | 0
450 | Story4 | B68 | 50 MPa RC Beam (25 cm x 25 cm) | Beam | 50MPa | Concrete Rectangular | 250 | 250 | 625 | 4650 | 0.29 | 711.01 | G300E | 1844887.5 | 14.48 | G300E | 193556.25 | 1.52
451 | Story4 | B69 | 50 MPa RC Beam (25 cm x 25 cm) | Beam | 50MPa | Concrete Rectangular | 250 | 250 | 625 | 4650 | 0.29 | 711.01 | G300E | 2022168.75 | 15.87 | G300E | 0 | 0
452 | Story4 | B7 | 50 MPa RC Beam (25 cm x 25 cm) | Beam | 50MPa | Concrete Rectangular | 250 | 250 | 625 | 4650 | 0.29 | 711.01 | G300E | 2023040.62 | 15.87 | G300E | 0 | 0
453 | Story4 | B70 | 50 MPa RC Beam (25 cm x 25 cm) | Beam | 50MPa | Concrete Rectangular | 250 | 250 | 625 | 4650 | 0.29 | 711.01 | G300E | 1878309.38 | 14.74 | G300E | 0 | 0
454 | Story4 | B71 | 50 MPa RC Beam (25 cm x 25 cm) | Beam | 50MPa | Concrete Rectangular | 250 | 250 | 625 | 4650 | 0.29 | 711.01 | G300E | 1997175 | 15.67 | G300E | 0 | 0
455 | Story4 | B72 | 50 MPa RC Beam (25 cm x 25 cm) | Beam | 50MPa | Concrete Rectangular | 250 | 250 | 625 | 4650 | 0.29 | 711.01 | G300E | 1893712.5 | 14.86 | G300E | 0 | 0
456 | Story4 | B73 | 50 MPa RC Beam (25 cm x 25 cm) | Beam | 50MPa | Concrete Rectangular | 250 | 250 | 625 | 4650 | 0.29 | 711.01 | G300E | 2027400 | 15.91 | G300E | 0 | 0
457 | Story4 | B74 | 50 MPa RC Beam (25 cm x 25 cm) | Beam | 50MPa | Concrete Rectangular | 250 | 250 | 625 | 4650 | 0.29 | 711.01 | G300E | 2005021.88 | 15.73 | G300E | 0 | 0
458 | Story4 | B75 | 50 MPa RC Beam (25 cm x 25 cm) | Beam | 50MPa | Concrete Rectangular | 250 | 250 | 625 | 4650 | 0.29 | 711.01 | G300E | 1584487.5 | 12.43 | G300E | 774225 | 6.07
459 | Story4 | B76 | 50 MPa RC Beam (25 cm x 25 cm) | Beam | 50MPa | Concrete Rectangular | 250 | 250 | 625 | 4650 | 0.29 | 711.01 | G300E | 1583325 | 12.42 | G300E | 774225 | 6.07
460 | Story4 | B77 | 50 MPa RC Beam (25 cm x 25 cm) | Beam | 50MPa | Concrete Rectangular | 250 | 250 | 625 | 4650 | 0.29 | 711.01 | G300E | 1506600 | 11.82 | G300E | 774225 | 6.07
461 | Story4 | B78 | 50 MPa RC Beam (25 cm x 25 cm) | Beam | 50MPa | Concrete Rectangular | 250 | 250 | 625 | 4650 | 0.29 | 711.01 | G300E | 1500206.25 | 11.77 | G300E | 774225 | 6.07
462 | Story4 | B79 | 50 MPa RC Beam (25 cm x 25 cm) | Beam | 50MPa | Concrete Rectangular | 250 | 250 | 625 | 4650 | 0.29 | 711.01 | G300E | 1488581.25 | 11.68 | G300E | 774225 | 6.07
463 | Story4 | B8 | 50 MPa RC Beam (25 cm x 25 cm) | Beam | 50MPa | Concrete Rectangular | 250 | 250 | 625 | 4650 | 0.29 | 711.01 | G300E | 1488581.25 | 11.68 | G300E | 774225 | 6.07
464 | Story4 | B80 | 50 MPa RC Beam (25 cm x 25 cm) | Beam | 50MPa | Concrete Rectangular | 250 | 250 | 625 | 4650 | 0.29 | 711.01 | G300E | 1499334.38 | 11.76 | G300E | 774225 | 6.07
465 | Story4 | B81 | 50 MPa RC Beam (25 cm x 25 cm) | Beam | 50MPa | Concrete Rectangular | 250 | 250 | 625 | 4650 | 0.29 | 711.01 | G300E | 1506600 | 11.82 | G300E | 774225 | 6.07
466 | Story4 | B82 | 50 MPa RC Beam (25 cm x 25 cm) | Beam | 50MPa | Concrete Rectangular | 250 | 250 | 625 | 4650 | 0.29 | 711.01 | G300E | 1583325 | 12.42 | G300E | 774225 | 6.07
467 | Story4 | B9 | 50 MPa RC Beam (25 cm x 25 cm) | Beam | 50MPa | Concrete Rectangular | 250 | 250 | 625 | 4650 | 0.29 | 711.01 | G300E | 2023040.62 | 15.87 | G300E | 0 | 0
468 | Story5 | B1 | 50 MPa RC Beam (25 cm x 25 cm) | Beam | 50MPa | Concrete Rectangular | 250 | 250 | 625 | 4662.5 | 0.29 | 712.92 | G300E | 1608271.09 | 12.62 | G300E | 776306.25 | 6.09
469 | Story5 | B10 | 50 MPa RC Beam (25 cm x 25 cm) | Beam | 50MPa | Concrete Rectangular | 250 | 250 | 625 | 4662.5 | 0.29 | 712.92 | G300E | 1517935.16 | 11.91 | G300E | 776306.25 | 6.09
470 | Story5 | B11 | 50 MPa RC Beam (25 cm x 25 cm) | Beam | 50MPa | Concrete Rectangular | 250 | 250 | 625 | 4662.5 | 0.29 | 712.92 | G300E | 2019445.31 | 15.85 | G300E | 0 | 0
471 | Story5 | B12 | 50 MPa RC Beam (25 cm x 25 cm) | Beam | 50MPa | Concrete Rectangular | 250 | 250 | 625 | 4662.5 | 0.29 | 712.92 | G300E | 1527842.97 | 11.99 | G300E | 776306.25 | 6.09
472 | Story5 | B13 | 50 MPa RC Beam (25 cm x 25 cm) | Beam | 50MPa | Concrete Rectangular | 250 | 250 | 625 | 4662.5 | 0.29 | 712.92 | G300E | 2049168.75 | 16.08 | G300E | 0 | 0
473 | Story5 | B14 | 50 MPa RC Beam (25 cm x 25 cm) | Beam | 50MPa | Concrete Rectangular | 250 | 250 | 625 | 4662.5 | 0.29 | 712.92 | G300E | 1605939.84 | 12.6 | G300E | 776306.25 | 6.09
474 | Story5 | B15 | 50 MPa RC Beam (25 cm x 25 cm) | Beam | 50MPa | Concrete Rectangular | 250 | 250 | 625 | 4662.5 | 0.29 | 712.92 | G300E | 1608271.09 | 12.62 | G300E | 776306.25 | 6.09
475 | Story5 | B16 | 50 MPa RC Beam (25 cm x 25 cm) | Beam | 50MPa | Concrete Rectangular | 250 | 250 | 625 | 4662.5 | 0.29 | 712.92 | G300E | 1514438.28 | 11.88 | G300E | 776306.25 | 6.09
476 | Story5 | B17 | 50 MPa RC Beam (25 cm x 25 cm) | Beam | 50MPa | Concrete Rectangular | 250 | 250 | 625 | 4662.5 | 0.29 | 712.92 | G300E | 2019736.72 | 15.85 | G300E | 0 | 0
477 | Story5 | B18 | 50 MPa RC Beam (25 cm x 25 cm) | Beam | 50MPa | Concrete Rectangular | 250 | 250 | 625 | 4662.5 | 0.29 | 712.92 | G300E | 1954753.12 | 15.34 | G300E | 0 | 0
478 | Story5 | B19 | 50 MPa RC Beam (25 cm x 25 cm) | Beam | 50MPa | Concrete Rectangular | 250 | 250 | 625 | 4662.5 | 0.29 | 712.92 | G300E | 1910750.78 | 14.99 | G300E | 0 | 0
479 | Story5 | B2 | 50 MPa RC Beam (25 cm x 25 cm) | Beam | 50MPa | Concrete Rectangular | 250 | 250 | 625 | 4662.5 | 0.29 | 712.92 | G300E | 1605939.84 | 12.6 | G300E | 776306.25 | 6.09
480 | Story5 | B20 | 50 MPa RC Beam (25 cm x 25 cm) | Beam | 50MPa | Concrete Rectangular | 250 | 250 | 625 | 4662.5 | 0.29 | 712.92 | G300E | 1888312.5 | 14.82 | G300E | 0 | 0
481 | Story5 | B21 | 50 MPa RC Beam (25 cm x 25 cm) | Beam | 50MPa | Concrete Rectangular | 250 | 250 | 625 | 4662.5 | 0.29 | 712.92 | G300E | 1923572.66 | 15.09 | G300E | 0 | 0
482 | Story5 | B22 | 50 MPa RC Beam (25 cm x 25 cm) | Beam | 50MPa | Concrete Rectangular | 250 | 250 | 625 | 4800 | 0.3 | 733.94 | G300E | 2091300 | 16.41 | G300E | 399600 | 3.14
483 | Story5 | B23 | 50 MPa RC Beam (25 cm x 25 cm) | Beam | 50MPa | Concrete Rectangular | 250 | 250 | 625 | 4662.5 | 0.29 | 712.92 | G300E | 1866748.44 | 14.65 | G300E | 194076.56 | 1.52
484 | Story5 | B24 | 50 MPa RC Beam (25 cm x 25 cm) | Beam | 50MPa | Concrete Rectangular | 250 | 250 | 625 | 4800 | 0.3 | 733.94 | G300E | 2091300 | 16.41 | G300E | 399600 | 3.14
485 | Story5 | B25 | 50 MPa RC Beam (25 cm x 25 cm) | Beam | 50MPa | Concrete Rectangular | 250 | 250 | 625 | 4662.5 | 0.29 | 712.92 | G300E | 1923572.66 | 15.09 | G300E | 0 | 0
486 | Story5 | B26 | 50 MPa RC Beam (25 cm x 25 cm) | Beam | 50MPa | Concrete Rectangular | 250 | 250 | 625 | 4662.5 | 0.29 | 712.92 | G300E | 1888312.5 | 14.82 | G300E | 0 | 0
487 | Story5 | B27 | 50 MPa RC Beam (25 cm x 25 cm) | Beam | 50MPa | Concrete Rectangular | 250 | 250 | 625 | 4662.5 | 0.29 | 712.92 | G300E | 1910750.78 | 14.99 | G300E | 0 | 0
488 | Story5 | B28 | 50 MPa RC Beam (25 cm x 25 cm) | Beam | 50MPa | Concrete Rectangular | 250 | 250 | 625 | 4662.5 | 0.29 | 712.92 | G300E | 1954753.12 | 15.34 | G300E | 0 | 0
489 | Story5 | B29 | 50 MPa RC Beam (25 cm x 25 cm) | Beam | 50MPa | Concrete Rectangular | 250 | 250 | 625 | 4662.5 | 0.29 | 712.92 | G300E | 2019736.72 | 15.85 | G300E | 0 | 0
490 | Story5 | B3 | 50 MPa RC Beam (25 cm x 25 cm) | Beam | 50MPa | Concrete Rectangular | 250 | 250 | 625 | 4662.5 | 0.29 | 712.92 | G300E | 2049168.75 | 16.08 | G300E | 0 | 0
491 | Story5 | B30 | 50 MPa RC Beam (25 cm x 25 cm) | Beam | 50MPa | Concrete Rectangular | 250 | 250 | 625 | 4662.5 | 0.29 | 712.92 | G300E | 1514438.28 | 11.88 | G300E | 776306.25 | 6.09
492 | Story5 | B31 | 50 MPa RC Beam (25 cm x 25 cm) | Beam | 50MPa | Concrete Rectangular | 250 | 250 | 625 | 4662.5 | 0.29 | 712.92 | G300E | 1496662.5 | 11.74 | G300E | 776306.25 | 6.09
493 | Story5 | B32 | 50 MPa RC Beam (25 cm x 25 cm) | Beam | 50MPa | Concrete Rectangular | 250 | 250 | 625 | 4662.5 | 0.29 | 712.92 | G300E | 2031101.56 | 15.94 | G300E | 0 | 0
494 | Story5 | B33 | 50 MPa RC Beam (25 cm x 25 cm) | Beam | 50MPa | Concrete Rectangular | 250 | 250 | 625 | 4662.5 | 0.29 | 712.92 | G300E | 1948342.19 | 15.29 | G300E | 0 | 0
495 | Story5 | B34 | 50 MPa RC Beam (25 cm x 25 cm) | Beam | 50MPa | Concrete Rectangular | 250 | 250 | 625 | 4662.5 | 0.29 | 712.92 | G300E | 1951256.25 | 15.31 | G300E | 0 | 0
496 | Story5 | B35 | 50 MPa RC Beam (25 cm x 25 cm) | Beam | 50MPa | Concrete Rectangular | 250 | 250 | 625 | 4662.5 | 0.29 | 712.92 | G300E | 1802639.06 | 14.14 | G300E | 0 | 0
497 | Story5 | B36 | 50 MPa RC Beam (25 cm x 25 cm) | Beam | 50MPa | Concrete Rectangular | 250 | 250 | 625 | 4800 | 0.3 | 733.94 | G300E | 2088600 | 16.39 | G300E | 399600 | 3.14
498 | Story5 | B4 | 50 MPa RC Beam (25 cm x 25 cm) | Beam | 50MPa | Concrete Rectangular | 250 | 250 | 625 | 4662.5 | 0.29 | 712.92 | G300E | 1527842.97 | 11.99 | G300E | 776306.25 | 6.09
499 | Story5 | B40 | 50 MPa RC Beam (25 cm x 25 cm) | Beam | 50MPa | Concrete Rectangular | 250 | 250 | 625 | 4662.5 | 0.29 | 712.92 | G300E | 2029061.72 | 15.92 | G300E | 388153.12 | 3.05
500 | Story5 | B41 | 50 MPa RC Beam (25 cm x 25 cm) | Beam | 50MPa | Concrete Rectangular | 250 | 250 | 625 | 4662.5 | 0.29 | 712.92 | G300E | 1800890.62 | 14.13 | G300E | 0 | 0
501 | Story5 | B42 | 50 MPa RC Beam (25 cm x 25 cm) | Beam | 50MPa | Concrete Rectangular | 250 | 250 | 625 | 4662.5 | 0.29 | 712.92 | G300E | 1951547.66 | 15.31 | G300E | 0 | 0
502 | Story5 | B43 | 50 MPa RC Beam (25 cm x 25 cm) | Beam | 50MPa | Concrete Rectangular | 250 | 250 | 625 | 4662.5 | 0.29 | 712.92 | G300E | 1948342.19 | 15.29 | G300E | 0 | 0
503 | Story5 | B44 | 50 MPa RC Beam (25 cm x 25 cm) | Beam | 50MPa | Concrete Rectangular | 250 | 250 | 625 | 4662.5 | 0.29 | 712.92 | G300E | 2031101.56 | 15.94 | G300E | 0 | 0
504 | Story5 | B45 | 50 MPa RC Beam (25 cm x 25 cm) | Beam | 50MPa | Concrete Rectangular | 250 | 250 | 625 | 4662.5 | 0.29 | 712.92 | G300E | 1496662.5 | 11.74 | G300E | 776306.25 | 6.09
505 | Story5 | B46 | 50 MPa RC Beam (25 cm x 25 cm) | Beam | 50MPa | Concrete Rectangular | 250 | 250 | 625 | 4662.5 | 0.29 | 712.92 | G300E | 1514438.28 | 11.88 | G300E | 776306.25 | 6.09
506 | Story5 | B47 | 50 MPa RC Beam (25 cm x 25 cm) | Beam | 50MPa | Concrete Rectangular | 250 | 250 | 625 | 4662.5 | 0.29 | 712.92 | G300E | 2031101.56 | 15.94 | G300E | 0 | 0
507 | Story5 | B48 | 50 MPa RC Beam (25 cm x 25 cm) | Beam | 50MPa | Concrete Rectangular | 250 | 250 | 625 | 4662.5 | 0.29 | 712.92 | G300E | 1955044.53 | 15.34 | G300E | 0 | 0
508 | Story5 | B49 | 50 MPa RC Beam (25 cm x 25 cm) | Beam | 50MPa | Concrete Rectangular | 250 | 250 | 625 | 4662.5 | 0.29 | 712.92 | G300E | 1951256.25 | 15.31 | G300E | 0 | 0
509 | Story5 | B5 | 50 MPa RC Beam (25 cm x 25 cm) | Beam | 50MPa | Concrete Rectangular | 250 | 250 | 625 | 4662.5 | 0.29 | 712.92 | G300E | 2019445.31 | 15.85 | G300E | 0 | 0
510 | Story5 | B50 | 50 MPa RC Beam (25 cm x 25 cm) | Beam | 50MPa | Concrete Rectangular | 250 | 250 | 625 | 4662.5 | 0.29 | 712.92 | G300E | 1888312.5 | 14.82 | G300E | 0 | 0
511 | Story5 | B51 | 50 MPa RC Beam (25 cm x 25 cm) | Beam | 50MPa | Concrete Rectangular | 250 | 250 | 625 | 4800 | 0.3 | 733.94 | G300E | 2088600 | 16.39 | G300E | 399600 | 3.14
512 | Story5 | B52 | 50 MPa RC Beam (25 cm x 25 cm) | Beam | 50MPa | Concrete Rectangular | 250 | 250 | 625 | 4662.5 | 0.29 | 712.92 | G300E | 2031392.97 | 15.94 | G300E | 388153.12 | 3.05
513 | Story5 | B54 | 50 MPa RC Beam (25 cm x 25 cm) | Beam | 50MPa | Concrete Rectangular | 250 | 250 | 625 | 4662.5 | 0.29 | 712.92 | G300E | 1985059.38 | 15.58 | G300E | 388153.12 | 3.05
514 | Story5 | B55 | 50 MPa RC Beam (25 cm x 25 cm) | Beam | 50MPa | Concrete Rectangular | 250 | 250 | 625 | 4662.5 | 0.29 | 712.92 | G300E | 1992053.12 | 15.63 | G300E | 388153.12 | 3.05
515 | Story5 | B56 | 50 MPa RC Beam (25 cm x 25 cm) | Beam | 50MPa | Concrete Rectangular | 250 | 250 | 625 | 4662.5 | 0.29 | 712.92 | G300E | 1851303.91 | 14.53 | G300E | 0 | 0
516 | Story5 | B57 | 50 MPa RC Beam (25 cm x 25 cm) | Beam | 50MPa | Concrete Rectangular | 250 | 250 | 625 | 4662.5 | 0.29 | 712.92 | G300E | 1951256.25 | 15.31 | G300E | 0 | 0
517 | Story5 | B58 | 50 MPa RC Beam (25 cm x 25 cm) | Beam | 50MPa | Concrete Rectangular | 250 | 250 | 625 | 4662.5 | 0.29 | 712.92 | G300E | 1953587.5 | 15.33 | G300E | 0 | 0
518 | Story5 | B59 | 50 MPa RC Beam (25 cm x 25 cm) | Beam | 50MPa | Concrete Rectangular | 250 | 250 | 625 | 4662.5 | 0.29 | 712.92 | G300E | 2031101.56 | 15.94 | G300E | 0 | 0
519 | Story5 | B6 | 50 MPa RC Beam (25 cm x 25 cm) | Beam | 50MPa | Concrete Rectangular | 250 | 250 | 625 | 4662.5 | 0.29 | 712.92 | G300E | 1517935.16 | 11.91 | G300E | 776306.25 | 6.09
520 | Story5 | B60 | 50 MPa RC Beam (25 cm x 25 cm) | Beam | 50MPa | Concrete Rectangular | 250 | 250 | 625 | 4662.5 | 0.29 | 712.92 | G300E | 1514438.28 | 11.88 | G300E | 776306.25 | 6.09
521 | Story5 | B61 | 50 MPa RC Beam (25 cm x 25 cm) | Beam | 50MPa | Concrete Rectangular | 250 | 250 | 625 | 4662.5 | 0.29 | 712.92 | G300E | 1608271.09 | 12.62 | G300E | 776306.25 | 6.09
522 | Story5 | B62 | 50 MPa RC Beam (25 cm x 25 cm) | Beam | 50MPa | Concrete Rectangular | 250 | 250 | 625 | 4662.5 | 0.29 | 712.92 | G300E | 2019736.72 | 15.85 | G300E | 0 | 0
523 | Story5 | B63 | 50 MPa RC Beam (25 cm x 25 cm) | Beam | 50MPa | Concrete Rectangular | 250 | 250 | 625 | 4662.5 | 0.29 | 712.92 | G300E | 2049168.75 | 16.08 | G300E | 0 | 0
524 | Story5 | B64 | 50 MPa RC Beam (25 cm x 25 cm) | Beam | 50MPa | Concrete Rectangular | 250 | 250 | 625 | 4662.5 | 0.29 | 712.92 | G300E | 1910459.38 | 14.99 | G300E | 0 | 0
525 | Story5 | B65 | 50 MPa RC Beam (25 cm x 25 cm) | Beam | 50MPa | Concrete Rectangular | 250 | 250 | 625 | 4662.5 | 0.29 | 712.92 | G300E | 2019445.31 | 15.85 | G300E | 0 | 0
526 | Story5 | B66 | 50 MPa RC Beam (25 cm x 25 cm) | Beam | 50MPa | Concrete Rectangular | 250 | 250 | 625 | 4662.5 | 0.29 | 712.92 | G300E | 1923572.66 | 15.09 | G300E | 0 | 0
527 | Story5 | B67 | 50 MPa RC Beam (25 cm x 25 cm) | Beam | 50MPa | Concrete Rectangular | 250 | 250 | 625 | 4662.5 | 0.29 | 712.92 | G300E | 2050334.38 | 16.09 | G300E | 0 | 0
528 | Story5 | B68 | 50 MPa RC Beam (25 cm x 25 cm) | Beam | 50MPa | Concrete Rectangular | 250 | 250 | 625 | 4662.5 | 0.29 | 712.92 | G300E | 1866165.62 | 14.64 | G300E | 194076.56 | 1.52
529 | Story5 | B69 | 50 MPa RC Beam (25 cm x 25 cm) | Beam | 50MPa | Concrete Rectangular | 250 | 250 | 625 | 4662.5 | 0.29 | 712.92 | G300E | 2049751.56 | 16.08 | G300E | 0 | 0
530 | Story5 | B7 | 50 MPa RC Beam (25 cm x 25 cm) | Beam | 50MPa | Concrete Rectangular | 250 | 250 | 625 | 4662.5 | 0.29 | 712.92 | G300E | 2050334.38 | 16.09 | G300E | 0 | 0
531 | Story5 | B70 | 50 MPa RC Beam (25 cm x 25 cm) | Beam | 50MPa | Concrete Rectangular | 250 | 250 | 625 | 4662.5 | 0.29 | 712.92 | G300E | 1895014.84 | 14.87 | G300E | 0 | 0
532 | Story5 | B71 | 50 MPa RC Beam (25 cm x 25 cm) | Beam | 50MPa | Concrete Rectangular | 250 | 250 | 625 | 4662.5 | 0.29 | 712.92 | G300E | 2016239.84 | 15.82 | G300E | 0 | 0
533 | Story5 | B72 | 50 MPa RC Beam (25 cm x 25 cm) | Beam | 50MPa | Concrete Rectangular | 250 | 250 | 625 | 4662.5 | 0.29 | 712.92 | G300E | 1909002.34 | 14.98 | G300E | 0 | 0
534 | Story5 | B73 | 50 MPa RC Beam (25 cm x 25 cm) | Beam | 50MPa | Concrete Rectangular | 250 | 250 | 625 | 4662.5 | 0.29 | 712.92 | G300E | 2049168.75 | 16.08 | G300E | 0 | 0
535 | Story5 | B74 | 50 MPa RC Beam (25 cm x 25 cm) | Beam | 50MPa | Concrete Rectangular | 250 | 250 | 625 | 4662.5 | 0.29 | 712.92 | G300E | 2019445.31 | 15.85 | G300E | 0 | 0
536 | Story5 | B75 | 50 MPa RC Beam (25 cm x 25 cm) | Beam | 50MPa | Concrete Rectangular | 250 | 250 | 625 | 4662.5 | 0.29 | 712.92 | G300E | 1608271.09 | 12.62 | G300E | 776306.25 | 6.09
537 | Story5 | B76 | 50 MPa RC Beam (25 cm x 25 cm) | Beam | 50MPa | Concrete Rectangular | 250 | 250 | 625 | 4662.5 | 0.29 | 712.92 | G300E | 1605939.84 | 12.6 | G300E | 776306.25 | 6.09
538 | Story5 | B77 | 50 MPa RC Beam (25 cm x 25 cm) | Beam | 50MPa | Concrete Rectangular | 250 | 250 | 625 | 4662.5 | 0.29 | 712.92 | G300E | 1527842.97 | 11.99 | G300E | 776306.25 | 6.09
539 | Story5 | B78 | 50 MPa RC Beam (25 cm x 25 cm) | Beam | 50MPa | Concrete Rectangular | 250 | 250 | 625 | 4662.5 | 0.29 | 712.92 | G300E | 1517935.16 | 11.91 | G300E | 776306.25 | 6.09
540 | Story5 | B79 | 50 MPa RC Beam (25 cm x 25 cm) | Beam | 50MPa | Concrete Rectangular | 250 | 250 | 625 | 4662.5 | 0.29 | 712.92 | G300E | 1502490.62 | 11.79 | G300E | 776306.25 | 6.09
541 | Story5 | B8 | 50 MPa RC Beam (25 cm x 25 cm) | Beam | 50MPa | Concrete Rectangular | 250 | 250 | 625 | 4662.5 | 0.29 | 712.92 | G300E | 1502490.62 | 11.79 | G300E | 776306.25 | 6.09
542 | Story5 | B80 | 50 MPa RC Beam (25 cm x 25 cm) | Beam | 50MPa | Concrete Rectangular | 250 | 250 | 625 | 4662.5 | 0.29 | 712.92 | G300E | 1517060.94 | 11.9 | G300E | 776306.25 | 6.09
543 | Story5 | B81 | 50 MPa RC Beam (25 cm x 25 cm) | Beam | 50MPa | Concrete Rectangular | 250 | 250 | 625 | 4662.5 | 0.29 | 712.92 | G300E | 1527551.56 | 11.99 | G300E | 776306.25 | 6.09
544 | Story5 | B82 | 50 MPa RC Beam (25 cm x 25 cm) | Beam | 50MPa | Concrete Rectangular | 250 | 250 | 625 | 4662.5 | 0.29 | 712.92 | G300E | 1605939.84 | 12.6 | G300E | 775432.03 | 6.08
545 | Story5 | B9 | 50 MPa RC Beam (25 cm x 25 cm) | Beam | 50MPa | Concrete Rectangular | 250 | 250 | 625 | 4662.5 | 0.29 | 712.92 | G300E | 2050334.38 | 16.09 | G300E | 0 | 0
546 | Story6 | B1 | 50 MPa RC Beam (25 cm x 25 cm) | Beam | 50MPa | Concrete Rectangular | 250 | 250 | 625 | 4662.5 | 0.29 | 712.92 | G300E | 1618178.91 | 12.7 | G300E | 776306.25 | 6.09
547 | Story6 | B10 | 50 MPa RC Beam (25 cm x 25 cm) | Beam | 50MPa | Concrete Rectangular | 250 | 250 | 625 | 4662.5 | 0.29 | 712.92 | G300E | 1520557.81 | 11.93 | G300E | 776306.25 | 6.09
548 | Story6 | B11 | 50 MPa RC Beam (25 cm x 25 cm) | Beam | 50MPa | Concrete Rectangular | 250 | 250 | 625 | 4662.5 | 0.29 | 712.92 | G300E | 2012742.97 | 15.79 | G300E | 0 | 0
549 | Story6 | B12 | 50 MPa RC Beam (25 cm x 25 cm) | Beam | 50MPa | Concrete Rectangular | 250 | 250 | 625 | 4662.5 | 0.29 | 712.92 | G300E | 1534253.91 | 12.04 | G300E | 776306.25 | 6.09
550 | Story6 | B13 | 50 MPa RC Beam (25 cm x 25 cm) | Beam | 50MPa | Concrete Rectangular | 250 | 250 | 625 | 4662.5 | 0.29 | 712.92 | G300E | 2047128.91 | 16.06 | G300E | 0 | 0
551 | Story6 | B14 | 50 MPa RC Beam (25 cm x 25 cm) | Beam | 50MPa | Concrete Rectangular | 250 | 250 | 625 | 4662.5 | 0.29 | 712.92 | G300E | 1614390.62 | 12.67 | G300E | 775723.44 | 6.09
552 | Story6 | B15 | 50 MPa RC Beam (25 cm x 25 cm) | Beam | 50MPa | Concrete Rectangular | 250 | 250 | 625 | 4662.5 | 0.29 | 712.92 | G300E | 1618178.91 | 12.7 | G300E | 776306.25 | 6.09
553 | Story6 | B16 | 50 MPa RC Beam (25 cm x 25 cm) | Beam | 50MPa | Concrete Rectangular | 250 | 250 | 625 | 4662.5 | 0.29 | 712.92 | G300E | 1517643.75 | 11.91 | G300E | 776306.25 | 6.09
554 | Story6 | B17 | 50 MPa RC Beam (25 cm x 25 cm) | Beam | 50MPa | Concrete Rectangular | 250 | 250 | 625 | 4662.5 | 0.29 | 712.92 | G300E | 2012160.16 | 15.79 | G300E | 0 | 0
555 | Story6 | B18 | 50 MPa RC Beam (25 cm x 25 cm) | Beam | 50MPa | Concrete Rectangular | 250 | 250 | 625 | 4662.5 | 0.29 | 712.92 | G300E | 1958250 | 15.37 | G300E | 0 | 0
556 | Story6 | B19 | 50 MPa RC Beam (25 cm x 25 cm) | Beam | 50MPa | Concrete Rectangular | 250 | 250 | 625 | 4662.5 | 0.29 | 712.92 | G300E | 1903174.22 | 14.93 | G300E | 0 | 0
557 | Story6 | B2 | 50 MPa RC Beam (25 cm x 25 cm) | Beam | 50MPa | Concrete Rectangular | 250 | 250 | 625 | 4662.5 | 0.29 | 712.92 | G300E | 1614390.62 | 12.67 | G300E | 776306.25 | 6.09
558 | Story6 | B20 | 50 MPa RC Beam (25 cm x 25 cm) | Beam | 50MPa | Concrete Rectangular | 250 | 250 | 625 | 4662.5 | 0.29 | 712.92 | G300E | 1883067.19 | 14.78 | G300E | 0 | 0
559 | Story6 | B21 | 50 MPa RC Beam (25 cm x 25 cm) | Beam | 50MPa | Concrete Rectangular | 250 | 250 | 625 | 4662.5 | 0.29 | 712.92 | G300E | 1921241.41 | 15.07 | G300E | 0 | 0
560 | Story6 | B22 | 50 MPa RC Beam (25 cm x 25 cm) | Beam | 50MPa | Concrete Rectangular | 250 | 250 | 625 | 4800 | 0.3 | 733.94 | G300E | 2098500 | 16.47 | G300E | 399600 | 3.14
561 | Story6 | B23 | 50 MPa RC Beam (25 cm x 25 cm) | Beam | 50MPa | Concrete Rectangular | 250 | 250 | 625 | 4662.5 | 0.29 | 712.92 | G300E | 1873159.38 | 14.7 | G300E | 194076.56 | 1.52
562 | Story6 | B24 | 50 MPa RC Beam (25 cm x 25 cm) | Beam | 50MPa | Concrete Rectangular | 250 | 250 | 625 | 4800 | 0.3 | 733.94 | G300E | 2098500 | 16.47 | G300E | 399600 | 3.14
563 | Story6 | B25 | 50 MPa RC Beam (25 cm x 25 cm) | Beam | 50MPa | Concrete Rectangular | 250 | 250 | 625 | 4662.5 | 0.29 | 712.92 | G300E | 1921241.41 | 15.07 | G300E | 0 | 0
564 | Story6 | B26 | 50 MPa RC Beam (25 cm x 25 cm) | Beam | 50MPa | Concrete Rectangular | 250 | 250 | 625 | 4662.5 | 0.29 | 712.92 | G300E | 1883067.19 | 14.78 | G300E | 0 | 0
565 | Story6 | B27 | 50 MPa RC Beam (25 cm x 25 cm) | Beam | 50MPa | Concrete Rectangular | 250 | 250 | 625 | 4662.5 | 0.29 | 712.92 | G300E | 1903174.22 | 14.93 | G300E | 0 | 0
566 | Story6 | B28 | 50 MPa RC Beam (25 cm x 25 cm) | Beam | 50MPa | Concrete Rectangular | 250 | 250 | 625 | 4662.5 | 0.29 | 712.92 | G300E | 1958250 | 15.37 | G300E | 0 | 0
567 | Story6 | B29 | 50 MPa RC Beam (25 cm x 25 cm) | Beam | 50MPa | Concrete Rectangular | 250 | 250 | 625 | 4662.5 | 0.29 | 712.92 | G300E | 2012451.56 | 15.79 | G300E | 0 | 0
568 | Story6 | B3 | 50 MPa RC Beam (25 cm x 25 cm) | Beam | 50MPa | Concrete Rectangular | 250 | 250 | 625 | 4662.5 | 0.29 | 712.92 | G300E | 2047128.91 | 16.06 | G300E | 0 | 0
569 | Story6 | B30 | 50 MPa RC Beam (25 cm x 25 cm) | Beam | 50MPa | Concrete Rectangular | 250 | 250 | 625 | 4662.5 | 0.29 | 712.92 | G300E | 1517643.75 | 11.91 | G300E | 776306.25 | 6.09
570 | Story6 | B31 | 50 MPa RC Beam (25 cm x 25 cm) | Beam | 50MPa | Concrete Rectangular | 250 | 250 | 625 | 4662.5 | 0.29 | 712.92 | G300E | 1494331.25 | 11.73 | G300E | 776306.25 | 6.09
571 | Story6 | B32 | 50 MPa RC Beam (25 cm x 25 cm) | Beam | 50MPa | Concrete Rectangular | 250 | 250 | 625 | 4662.5 | 0.29 | 712.92 | G300E | 2034307.03 | 15.96 | G300E | 0 | 0
572 | Story6 | B33 | 50 MPa RC Beam (25 cm x 25 cm) | Beam | 50MPa | Concrete Rectangular | 250 | 250 | 625 | 4662.5 | 0.29 | 712.92 | G300E | 1953587.5 | 15.33 | G300E | 0 | 0
573 | Story6 | B34 | 50 MPa RC Beam (25 cm x 25 cm) | Beam | 50MPa | Concrete Rectangular | 250 | 250 | 625 | 4662.5 | 0.29 | 712.92 | G300E | 1959124.22 | 15.37 | G300E | 0 | 0
574 | Story6 | B35 | 50 MPa RC Beam (25 cm x 25 cm) | Beam | 50MPa | Concrete Rectangular | 250 | 250 | 625 | 4662.5 | 0.29 | 712.92 | G300E | 1799725 | 14.12 | G300E | 0 | 0
575 | Story6 | B36 | 50 MPa RC Beam (25 cm x 25 cm) | Beam | 50MPa | Concrete Rectangular | 250 | 250 | 625 | 4800 | 0.3 | 733.94 | G300E | 2094900 | 16.44 | G300E | 399600 | 3.14
576 | Story6 | B4 | 50 MPa RC Beam (25 cm x 25 cm) | Beam | 50MPa | Concrete Rectangular | 250 | 250 | 625 | 4662.5 | 0.29 | 712.92 | G300E | 1534253.91 | 12.04 | G300E | 776306.25 | 6.09
577 | Story6 | B40 | 50 MPa RC Beam (25 cm x 25 cm) | Beam | 50MPa | Concrete Rectangular | 250 | 250 | 625 | 4662.5 | 0.29 | 712.92 | G300E | 2035181.25 | 15.97 | G300E | 388153.12 | 3.05
578 | Story6 | B41 | 50 MPa RC Beam (25 cm x 25 cm) | Beam | 50MPa | Concrete Rectangular | 250 | 250 | 625 | 4662.5 | 0.29 | 712.92 | G300E | 1799142.19 | 14.12 | G300E | 0 | 0
579 | Story6 | B42 | 50 MPa RC Beam (25 cm x 25 cm) | Beam | 50MPa | Concrete Rectangular | 250 | 250 | 625 | 4662.5 | 0.29 | 712.92 | G300E | 1958832.81 | 15.37 | G300E | 0 | 0
580 | Story6 | B43 | 50 MPa RC Beam (25 cm x 25 cm) | Beam | 50MPa | Concrete Rectangular | 250 | 250 | 625 | 4662.5 | 0.29 | 712.92 | G300E | 1953004.69 | 15.32 | G300E | 0 | 0
581 | Story6 | B44 | 50 MPa RC Beam (25 cm x 25 cm) | Beam | 50MPa | Concrete Rectangular | 250 | 250 | 625 | 4662.5 | 0.29 | 712.92 | G300E | 2034307.03 | 15.96 | G300E | 0 | 0
582 | Story6 | B45 | 50 MPa RC Beam (25 cm x 25 cm) | Beam | 50MPa | Concrete Rectangular | 250 | 250 | 625 | 4662.5 | 0.29 | 712.92 | G300E | 1494331.25 | 11.73 | G300E | 776306.25 | 6.09
583 | Story6 | B46 | 50 MPa RC Beam (25 cm x 25 cm) | Beam | 50MPa | Concrete Rectangular | 250 | 250 | 625 | 4662.5 | 0.29 | 712.92 | G300E | 1517643.75 | 11.91 | G300E | 776306.25 | 6.09
584 | Story6 | B47 | 50 MPa RC Beam (25 cm x 25 cm) | Beam | 50MPa | Concrete Rectangular | 250 | 250 | 625 | 4662.5 | 0.29 | 712.92 | G300E | 2034307.03 | 15.96 | G300E | 0 | 0
585 | Story6 | B48 | 50 MPa RC Beam (25 cm x 25 cm) | Beam | 50MPa | Concrete Rectangular | 250 | 250 | 625 | 4662.5 | 0.29 | 712.92 | G300E | 1958250 | 15.37 | G300E | 0 | 0
586 | Story6 | B49 | 50 MPa RC Beam (25 cm x 25 cm) | Beam | 50MPa | Concrete Rectangular | 250 | 250 | 625 | 4662.5 | 0.29 | 712.92 | G300E | 1959124.22 | 15.37 | G300E | 0 | 0
587 | Story6 | B5 | 50 MPa RC Beam (25 cm x 25 cm) | Beam | 50MPa | Concrete Rectangular | 250 | 250 | 625 | 4662.5 | 0.29 | 712.92 | G300E | 2012742.97 | 15.79 | G300E | 0 | 0
588 | Story6 | B50 | 50 MPa RC Beam (25 cm x 25 cm) | Beam | 50MPa | Concrete Rectangular | 250 | 250 | 625 | 4662.5 | 0.29 | 712.92 | G300E | 1883358.59 | 14.78 | G300E | 0 | 0
589 | Story6 | B51 | 50 MPa RC Beam (25 cm x 25 cm) | Beam | 50MPa | Concrete Rectangular | 250 | 250 | 625 | 4800 | 0.3 | 733.94 | G300E | 2094900 | 16.44 | G300E | 399600 | 3.14
590 | Story6 | B52 | 50 MPa RC Beam (25 cm x 25 cm) | Beam | 50MPa | Concrete Rectangular | 250 | 250 | 625 | 4662.5 | 0.29 | 712.92 | G300E | 2038386.72 | 15.99 | G300E | 388153.12 | 3.05
591 | Story6 | B54 | 50 MPa RC Beam (25 cm x 25 cm) | Beam | 50MPa | Concrete Rectangular | 250 | 250 | 625 | 4662.5 | 0.29 | 712.92 | G300E | 1992053.12 | 15.63 | G300E | 388153.12 | 3.05
592 | Story6 | B55 | 50 MPa RC Beam (25 cm x 25 cm) | Beam | 50MPa | Concrete Rectangular | 250 | 250 | 625 | 4662.5 | 0.29 | 712.92 | G300E | 1997881.25 | 15.68 | G300E | 388153.12 | 3.05
593 | Story6 | B56 | 50 MPa RC Beam (25 cm x 25 cm) | Beam | 50MPa | Concrete Rectangular | 250 | 250 | 625 | 4662.5 | 0.29 | 712.92 | G300E | 1847515.62 | 14.5 | G300E | 0 | 0
594 | Story6 | B57 | 50 MPa RC Beam (25 cm x 25 cm) | Beam | 50MPa | Concrete Rectangular | 250 | 250 | 625 | 4662.5 | 0.29 | 712.92 | G300E | 1958541.41 | 15.37 | G300E | 0 | 0
595 | Story6 | B58 | 50 MPa RC Beam (25 cm x 25 cm) | Beam | 50MPa | Concrete Rectangular | 250 | 250 | 625 | 4662.5 | 0.29 | 712.92 | G300E | 1958250 | 15.37 | G300E | 0 | 0
596 | Story6 | B59 | 50 MPa RC Beam (25 cm x 25 cm) | Beam | 50MPa | Concrete Rectangular | 250 | 250 | 625 | 4662.5 | 0.29 | 712.92 | G300E | 2034307.03 | 15.96 | G300E | 0 | 0
597 | Story6 | B6 | 50 MPa RC Beam (25 cm x 25 cm) | Beam | 50MPa | Concrete Rectangular | 250 | 250 | 625 | 4662.5 | 0.29 | 712.92 | G300E | 1520266.41 | 11.93 | G300E | 776306.25 | 6.09
598 | Story6 | B60 | 50 MPa RC Beam (25 cm x 25 cm) | Beam | 50MPa | Concrete Rectangular | 250 | 250 | 625 | 4662.5 | 0.29 | 712.92 | G300E | 1517643.75 | 11.91 | G300E | 776306.25 | 6.09
599 | Story6 | B61 | 50 MPa RC Beam (25 cm x 25 cm) | Beam | 50MPa | Concrete Rectangular | 250 | 250 | 625 | 4662.5 | 0.29 | 712.92 | G300E | 1617887.5 | 12.69 | G300E | 776306.25 | 6.09
600 | Story6 | B62 | 50 MPa RC Beam (25 cm x 25 cm) | Beam | 50MPa | Concrete Rectangular | 250 | 250 | 625 | 4662.5 | 0.29 | 712.92 | G300E | 2012160.16 | 15.79 | G300E | 0 | 0
601 | Story6 | B63 | 50 MPa RC Beam (25 cm x 25 cm) | Beam | 50MPa | Concrete Rectangular | 250 | 250 | 625 | 4662.5 | 0.29 | 712.92 | G300E | 2047128.91 | 16.06 | G300E | 0 | 0
602 | Story6 | B64 | 50 MPa RC Beam (25 cm x 25 cm) | Beam | 50MPa | Concrete Rectangular | 250 | 250 | 625 | 4662.5 | 0.29 | 712.92 | G300E | 1903174.22 | 14.93 | G300E | 0 | 0
603 | Story6 | B65 | 50 MPa RC Beam (25 cm x 25 cm) | Beam | 50MPa | Concrete Rectangular | 250 | 250 | 625 | 4662.5 | 0.29 | 712.92 | G300E | 2012742.97 | 15.79 | G300E | 0 | 0
604 | Story6 | B66 | 50 MPa RC Beam (25 cm x 25 cm) | Beam | 50MPa | Concrete Rectangular | 250 | 250 | 625 | 4662.5 | 0.29 | 712.92 | G300E | 1921241.41 | 15.07 | G300E | 0 | 0
605 | Story6 | B67 | 50 MPa RC Beam (25 cm x 25 cm) | Beam | 50MPa | Concrete Rectangular | 250 | 250 | 625 | 4662.5 | 0.29 | 712.92 | G300E | 2053831.25 | 16.12 | G300E | 0 | 0
606 | Story6 | B68 | 50 MPa RC Beam (25 cm x 25 cm) | Beam | 50MPa | Concrete Rectangular | 250 | 250 | 625 | 4662.5 | 0.29 | 712.92 | G300E | 1873450.78 | 14.7 | G300E | 194076.56 | 1.52
607 | Story6 | B69 | 50 MPa RC Beam (25 cm x 25 cm) | Beam | 50MPa | Concrete Rectangular | 250 | 250 | 625 | 4662.5 | 0.29 | 712.92 | G300E | 2053248.44 | 16.11 | G300E | 0 | 0
608 | Story6 | B7 | 50 MPa RC Beam (25 cm x 25 cm) | Beam | 50MPa | Concrete Rectangular | 250 | 250 | 625 | 4662.5 | 0.29 | 712.92 | G300E | 2054122.66 | 16.12 | G300E | 0 | 0
609 | Story6 | B70 | 50 MPa RC Beam (25 cm x 25 cm) | Beam | 50MPa | Concrete Rectangular | 250 | 250 | 625 | 4662.5 | 0.29 | 712.92 | G300E | 1893266.41 | 14.86 | G300E | 0 | 0
610 | Story6 | B71 | 50 MPa RC Beam (25 cm x 25 cm) | Beam | 50MPa | Concrete Rectangular | 250 | 250 | 625 | 4662.5 | 0.29 | 712.92 | G300E | 2009828.91 | 15.77 | G300E | 0 | 0
611 | Story6 | B72 | 50 MPa RC Beam (25 cm x 25 cm) | Beam | 50MPa | Concrete Rectangular | 250 | 250 | 625 | 4662.5 | 0.29 | 712.92 | G300E | 1900260.16 | 14.91 | G300E | 0 | 0
612 | Story6 | B73 | 50 MPa RC Beam (25 cm x 25 cm) | Beam | 50MPa | Concrete Rectangular | 250 | 250 | 625 | 4662.5 | 0.29 | 712.92 | G300E | 2047128.91 | 16.06 | G300E | 0 | 0
613 | Story6 | B74 | 50 MPa RC Beam (25 cm x 25 cm) | Beam | 50MPa | Concrete Rectangular | 250 | 250 | 625 | 4662.5 | 0.29 | 712.92 | G300E | 2012451.56 | 15.79 | G300E | 0 | 0
614 | Story6 | B75 | 50 MPa RC Beam (25 cm x 25 cm) | Beam | 50MPa | Concrete Rectangular | 250 | 250 | 625 | 4662.5 | 0.29 | 712.92 | G300E | 1617887.5 | 12.69 | G300E | 776306.25 | 6.09
615 | Story6 | B76 | 50 MPa RC Beam (25 cm x 25 cm) | Beam | 50MPa | Concrete Rectangular | 250 | 250 | 625 | 4662.5 | 0.29 | 712.92 | G300E | 1614390.62 | 12.67 | G300E | 776306.25 | 6.09
616 | Story6 | B77 | 50 MPa RC Beam (25 cm x 25 cm) | Beam | 50MPa | Concrete Rectangular | 250 | 250 | 625 | 4662.5 | 0.29 | 712.92 | G300E | 1534253.91 | 12.04 | G300E | 776306.25 | 6.09
617 | Story6 | B78 | 50 MPa RC Beam (25 cm x 25 cm) | Beam | 50MPa | Concrete Rectangular | 250 | 250 | 625 | 4662.5 | 0.29 | 712.92 | G300E | 1520557.81 | 11.93 | G300E | 776306.25 | 6.09
618 | Story6 | B79 | 50 MPa RC Beam (25 cm x 25 cm) | Beam | 50MPa | Concrete Rectangular | 250 | 250 | 625 | 4662.5 | 0.29 | 712.92 | G300E | 1501325 | 11.78 | G300E | 776306.25 | 6.09
619 | Story6 | B8 | 50 MPa RC Beam (25 cm x 25 cm) | Beam | 50MPa | Concrete Rectangular | 250 | 250 | 625 | 4662.5 | 0.29 | 712.92 | G300E | 1501325 | 11.78 | G300E | 776306.25 | 6.09
620 | Story6 | B80 | 50 MPa RC Beam (25 cm x 25 cm) | Beam | 50MPa | Concrete Rectangular | 250 | 250 | 625 | 4662.5 | 0.29 | 712.92 | G300E | 1520266.41 | 11.93 | G300E | 776306.25 | 6.09
621 | Story6 | B81 | 50 MPa RC Beam (25 cm x 25 cm) | Beam | 50MPa | Concrete Rectangular | 250 | 250 | 625 | 4662.5 | 0.29 | 712.92 | G300E | 1534253.91 | 12.04 | G300E | 776306.25 | 6.09
622 | Story6 | B82 | 50 MPa RC Beam (25 cm x 25 cm) | Beam | 50MPa | Concrete Rectangular | 250 | 250 | 625 | 4662.5 | 0.29 | 712.92 | G300E | 1614390.62 | 12.67 | G300E | 775723.44 | 6.09
623 | Story6 | B9 | 50 MPa RC Beam (25 cm x 25 cm) | Beam | 50MPa | Concrete Rectangular | 250 | 250 | 625 | 4662.5 | 0.29 | 712.92 | G300E | 2054122.66 | 16.12 | G300E | 0 | 0
624 | Story7 | B1 | 50 MPa RC Beam (25 cm x 25 cm) | Beam | 50MPa | Concrete Rectangular | 250 | 250 | 625 | 4675 | 0.29 | 714.83 | G300E | 1645600 | 12.91 | G300E | 778387.5 | 6.11
625 | Story7 | B10 | 50 MPa RC Beam (25 cm x 25 cm) | Beam | 50MPa | Concrete Rectangular | 250 | 250 | 625 | 4675 | 0.29 | 714.83 | G300E | 1538367.19 | 12.07 | G300E | 778387.5 | 6.11
626 | Story7 | B11 | 50 MPa RC Beam (25 cm x 25 cm) | Beam | 50MPa | Concrete Rectangular | 250 | 250 | 625 | 4675 | 0.29 | 714.83 | G300E | 2023690.62 | 15.88 | G300E | 0 | 0
627 | Story7 | B12 | 50 MPa RC Beam (25 cm x 25 cm) | Beam | 50MPa | Concrete Rectangular | 250 | 250 | 625 | 4675 | 0.29 | 714.83 | G300E | 1557651.56 | 12.22 | G300E | 778387.5 | 6.11
628 | Story7 | B13 | 50 MPa RC Beam (25 cm x 25 cm) | Beam | 50MPa | Concrete Rectangular | 250 | 250 | 625 | 4675 | 0.29 | 714.83 | G300E | 2068103.12 | 16.23 | G300E | 0 | 0
629 | Story7 | B14 | 50 MPa RC Beam (25 cm x 25 cm) | Beam | 50MPa | Concrete Rectangular | 250 | 250 | 625 | 4675 | 0.29 | 714.83 | G300E | 1641509.38 | 12.88 | G300E | 778387.5 | 6.11
630 | Story7 | B15 | 50 MPa RC Beam (25 cm x 25 cm) | Beam | 50MPa | Concrete Rectangular | 250 | 250 | 625 | 4675 | 0.29 | 714.83 | G300E | 1645600 | 12.91 | G300E | 778387.5 | 6.11
631 | Story7 | B16 | 50 MPa RC Beam (25 cm x 25 cm) | Beam | 50MPa | Concrete Rectangular | 250 | 250 | 625 | 4675 | 0.29 | 714.83 | G300E | 1535153.12 | 12.05 | G300E | 778387.5 | 6.11
632 | Story7 | B17 | 50 MPa RC Beam (25 cm x 25 cm) | Beam | 50MPa | Concrete Rectangular | 250 | 250 | 625 | 4675 | 0.29 | 714.83 | G300E | 2026904.69 | 15.9 | G300E | 0 | 0
633 | Story7 | B18 | 50 MPa RC Beam (25 cm x 25 cm) | Beam | 50MPa | Concrete Rectangular | 250 | 250 | 625 | 4675 | 0.29 | 714.83 | G300E | 1989504.69 | 15.61 | G300E | 0 | 0
634 | Story7 | B19 | 50 MPa RC Beam (25 cm x 25 cm) | Beam | 50MPa | Concrete Rectangular | 250 | 250 | 625 | 4675 | 0.29 | 714.83 | G300E | 1916457.81 | 15.04 | G300E | 0 | 0
635 | Story7 | B2 | 50 MPa RC Beam (25 cm x 25 cm) | Beam | 50MPa | Concrete Rectangular | 250 | 250 | 625 | 4675 | 0.29 | 714.83 | G300E | 1641217.19 | 12.88 | G300E | 778387.5 | 6.11
636 | Story7 | B20 | 50 MPa RC Beam (25 cm x 25 cm) | Beam | 50MPa | Concrete Rectangular | 250 | 250 | 625 | 4675 | 0.29 | 714.83 | G300E | 1898050 | 14.89 | G300E | 0 | 0
637 | Story7 | B21 | 50 MPa RC Beam (25 cm x 25 cm) | Beam | 50MPa | Concrete Rectangular | 250 | 250 | 625 | 4675 | 0.29 | 714.83 | G300E | 1945968.75 | 15.27 | G300E | 0 | 0
638 | Story7 | B22 | 50 MPa RC Beam (25 cm x 25 cm) | Beam | 50MPa | Concrete Rectangular | 250 | 250 | 625 | 4800 | 0.3 | 733.94 | G300E | 2115300 | 16.6 | G300E | 399600 | 3.14
639 | Story7 | B23 | 50 MPa RC Beam (25 cm x 25 cm) | Beam | 50MPa | Concrete Rectangular | 250 | 250 | 625 | 4675 | 0.29 | 714.83 | G300E | 1912075 | 15 | G300E | 194596.88 | 1.53
640 | Story7 | B24 | 50 MPa RC Beam (25 cm x 25 cm) | Beam | 50MPa | Concrete Rectangular | 250 | 250 | 625 | 4800 | 0.3 | 733.94 | G300E | 2115300 | 16.6 | G300E | 399600 | 3.14
641 | Story7 | B25 | 50 MPa RC Beam (25 cm x 25 cm) | Beam | 50MPa | Concrete Rectangular | 250 | 250 | 625 | 4675 | 0.29 | 714.83 | G300E | 1946260.94 | 15.27 | G300E | 0 | 0
642 | Story7 | B26 | 50 MPa RC Beam (25 cm x 25 cm) | Beam | 50MPa | Concrete Rectangular | 250 | 250 | 625 | 4675 | 0.29 | 714.83 | G300E | 1897757.81 | 14.89 | G300E | 0 | 0
643 | Story7 | B27 | 50 MPa RC Beam (25 cm x 25 cm) | Beam | 50MPa | Concrete Rectangular | 250 | 250 | 625 | 4675 | 0.29 | 714.83 | G300E | 1916457.81 | 15.04 | G300E | 0 | 0
644 | Story7 | B28 | 50 MPa RC Beam (25 cm x 25 cm) | Beam | 50MPa | Concrete Rectangular | 250 | 250 | 625 | 4675 | 0.29 | 714.83 | G300E | 1989504.69 | 15.61 | G300E | 0 | 0
645 | Story7 | B29 | 50 MPa RC Beam (25 cm x 25 cm) | Beam | 50MPa | Concrete Rectangular | 250 | 250 | 625 | 4675 | 0.29 | 714.83 | G300E | 2026904.69 | 15.9 | G300E | 0 | 0
646 | Story7 | B3 | 50 MPa RC Beam (25 cm x 25 cm) | Beam | 50MPa | Concrete Rectangular | 250 | 250 | 625 | 4675 | 0.29 | 714.83 | G300E | 2068103.12 | 16.23 | G300E | 0 | 0
647 | Story7 | B30 | 50 MPa RC Beam (25 cm x 25 cm) | Beam | 50MPa | Concrete Rectangular | 250 | 250 | 625 | 4675 | 0.29 | 714.83 | G300E | 1535153.12 | 12.05 | G300E | 778387.5 | 6.11
648 | Story7 | B31 | 50 MPa RC Beam (25 cm x 25 cm) | Beam | 50MPa | Concrete Rectangular | 250 | 250 | 625 | 4675 | 0.29 | 714.83 | G300E | 1505934.38 | 11.82 | G300E | 778387.5 | 6.11
649 | Story7 | B32 | 50 MPa RC Beam (25 cm x 25 cm) | Beam | 50MPa | Concrete Rectangular | 250 | 250 | 625 | 4675 | 0.29 | 714.83 | G300E | 2059045.31 | 16.16 | G300E | 21305.58 | 0.17
650 | Story7 | B33 | 50 MPa RC Beam (25 cm x 25 cm) | Beam | 50MPa | Concrete Rectangular | 250 | 250 | 625 | 4675 | 0.29 | 714.83 | G300E | 1988628.12 | 15.6 | G300E | 0 | 0
651 | Story7 | B34 | 50 MPa RC Beam (25 cm x 25 cm) | Beam | 50MPa | Concrete Rectangular | 250 | 250 | 625 | 4675 | 0.29 | 714.83 | G300E | 1988920.31 | 15.61 | G300E | 0 | 0
652 | Story7 | B35 | 50 MPa RC Beam (25 cm x 25 cm) | Beam | 50MPa | Concrete Rectangular | 250 | 250 | 625 | 4675 | 0.29 | 714.83 | G300E | 1820328.12 | 14.28 | G300E | 0 | 0
653 | Story7 | B36 | 50 MPa RC Beam (25 cm x 25 cm) | Beam | 50MPa | Concrete Rectangular | 250 | 250 | 625 | 4800 | 0.3 | 733.94 | G300E | 2108400 | 16.54 | G300E | 399600 | 3.14
654 | Story7 | B4 | 50 MPa RC Beam (25 cm x 25 cm) | Beam | 50MPa | Concrete Rectangular | 250 | 250 | 625 | 4675 | 0.29 | 714.83 | G300E | 1557651.56 | 12.22 | G300E | 778387.5 | 6.11
655 | Story7 | B40 | 50 MPa RC Beam (25 cm x 25 cm) | Beam | 50MPa | Concrete Rectangular | 250 | 250 | 625 | 4675 | 0.29 | 714.83 | G300E | 2053201.56 | 16.11 | G300E | 389193.75 | 3.05
656 | Story7 | B41 | 50 MPa RC Beam (25 cm x 25 cm) | Beam | 50MPa | Concrete Rectangular | 250 | 250 | 625 | 4675 | 0.29 | 714.83 | G300E | 1819743.75 | 14.28 | G300E | 0 | 0
657 | Story7 | B42 | 50 MPa RC Beam (25 cm x 25 cm) | Beam | 50MPa | Concrete Rectangular | 250 | 250 | 625 | 4675 | 0.29 | 714.83 | G300E | 1988920.31 | 15.61 | G300E | 0 | 0
658 | Story7 | B43 | 50 MPa RC Beam (25 cm x 25 cm) | Beam | 50MPa | Concrete Rectangular | 250 | 250 | 625 | 4675 | 0.29 | 714.83 | G300E | 1988043.75 | 15.6 | G300E | 0 | 0
659 | Story7 | B44 | 50 MPa RC Beam (25 cm x 25 cm) | Beam | 50MPa | Concrete Rectangular | 250 | 250 | 625 | 4675 | 0.29 | 714.83 | G300E | 2059045.31 | 16.16 | G300E | 21305.58 | 0.17
660 | Story7 | B45 | 50 MPa RC Beam (25 cm x 25 cm) | Beam | 50MPa | Concrete Rectangular | 250 | 250 | 625 | 4675 | 0.29 | 714.83 | G300E | 1505934.38 | 11.82 | G300E | 778387.5 | 6.11
661 | Story7 | B46 | 50 MPa RC Beam (25 cm x 25 cm) | Beam | 50MPa | Concrete Rectangular | 250 | 250 | 625 | 4675 | 0.29 | 714.83 | G300E | 1535153.12 | 12.05 | G300E | 778387.5 | 6.11
662 | Story7 | B47 | 50 MPa RC Beam (25 cm x 25 cm) | Beam | 50MPa | Concrete Rectangular | 250 | 250 | 625 | 4675 | 0.29 | 714.83 | G300E | 2059045.31 | 16.16 | G300E | 21305.58 | 0.17
663 | Story7 | B48 | 50 MPa RC Beam (25 cm x 25 cm) | Beam | 50MPa | Concrete Rectangular | 250 | 250 | 625 | 4675 | 0.29 | 714.83 | G300E | 1989504.69 | 15.61 | G300E | 0 | 0
664 | Story7 | B49 | 50 MPa RC Beam (25 cm x 25 cm) | Beam | 50MPa | Concrete Rectangular | 250 | 250 | 625 | 4675 | 0.29 | 714.83 | G300E | 1988920.31 | 15.61 | G300E | 0 | 0
665 | Story7 | B5 | 50 MPa RC Beam (25 cm x 25 cm) | Beam | 50MPa | Concrete Rectangular | 250 | 250 | 625 | 4675 | 0.29 | 714.83 | G300E | 2023690.62 | 15.88 | G300E | 0 | 0
666 | Story7 | B50 | 50 MPa RC Beam (25 cm x 25 cm) | Beam | 50MPa | Concrete Rectangular | 250 | 250 | 625 | 4675 | 0.29 | 714.83 | G300E | 1897757.81 | 14.89 | G300E | 0 | 0
667 | Story7 | B51 | 50 MPa RC Beam (25 cm x 25 cm) | Beam | 50MPa | Concrete Rectangular | 250 | 250 | 625 | 4800 | 0.3 | 733.94 | G300E | 2108400 | 16.54 | G300E | 399600 | 3.14
668 | Story7 | B52 | 50 MPa RC Beam (25 cm x 25 cm) | Beam | 50MPa | Concrete Rectangular | 250 | 250 | 625 | 4675 | 0.29 | 714.83 | G300E | 2059629.69 | 16.16 | G300E | 389193.75 | 3.05
669 | Story7 | B54 | 50 MPa RC Beam (25 cm x 25 cm) | Beam | 50MPa | Concrete Rectangular | 250 | 250 | 625 | 4675 | 0.29 | 714.83 | G300E | 2013756.25 | 15.8 | G300E | 389193.75 | 3.05
670 | Story7 | B55 | 50 MPa RC Beam (25 cm x 25 cm) | Beam | 50MPa | Concrete Rectangular | 250 | 250 | 625 | 4675 | 0.29 | 714.83 | G300E | 2017554.69 | 15.83 | G300E | 389193.75 | 3.05
671 | Story7 | B56 | 50 MPa RC Beam (25 cm x 25 cm) | Beam | 50MPa | Concrete Rectangular | 250 | 250 | 625 | 4675 | 0.29 | 714.83 | G300E | 1864448.44 | 14.63 | G300E | 0 | 0
672 | Story7 | B57 | 50 MPa RC Beam (25 cm x 25 cm) | Beam | 50MPa | Concrete Rectangular | 250 | 250 | 625 | 4675 | 0.29 | 714.83 | G300E | 1988628.12 | 15.6 | G300E | 0 | 0
673 | Story7 | B58 | 50 MPa RC Beam (25 cm x 25 cm) | Beam | 50MPa | Concrete Rectangular | 250 | 250 | 625 | 4675 | 0.29 | 714.83 | G300E | 1989504.69 | 15.61 | G300E | 0 | 0
674 | Story7 | B59 | 50 MPa RC Beam (25 cm x 25 cm) | Beam | 50MPa | Concrete Rectangular | 250 | 250 | 625 | 4675 | 0.29 | 714.83 | G300E | 2059045.31 | 16.16 | G300E | 21305.58 | 0.17
675 | Story7 | B6 | 50 MPa RC Beam (25 cm x 25 cm) | Beam | 50MPa | Concrete Rectangular | 250 | 250 | 625 | 4675 | 0.29 | 714.83 | G300E | 1538367.19 | 12.07 | G300E | 778387.5 | 6.11
676 | Story7 | B60 | 50 MPa RC Beam (25 cm x 25 cm) | Beam | 50MPa | Concrete Rectangular | 250 | 250 | 625 | 4675 | 0.29 | 714.83 | G300E | 1535153.12 | 12.05 | G300E | 778387.5 | 6.11
677 | Story7 | B61 | 50 MPa RC Beam (25 cm x 25 cm) | Beam | 50MPa | Concrete Rectangular | 250 | 250 | 625 | 4675 | 0.29 | 714.83 | G300E | 1645892.19 | 12.91 | G300E | 778387.5 | 6.11
678 | Story7 | B62 | 50 MPa RC Beam (25 cm x 25 cm) | Beam | 50MPa | Concrete Rectangular | 250 | 250 | 625 | 4675 | 0.29 | 714.83 | G300E | 2026904.69 | 15.9 | G300E | 0 | 0
679 | Story7 | B63 | 50 MPa RC Beam (25 cm x 25 cm) | Beam | 50MPa | Concrete Rectangular | 250 | 250 | 625 | 4675 | 0.29 | 714.83 | G300E | 2068103.12 | 16.23 | G300E | 0 | 0
680 | Story7 | B64 | 50 MPa RC Beam (25 cm x 25 cm) | Beam | 50MPa | Concrete Rectangular | 250 | 250 | 625 | 4675 | 0.29 | 714.83 | G300E | 1916457.81 | 15.04 | G300E | 0 | 0
681 | Story7 | B65 | 50 MPa RC Beam (25 cm x 25 cm) | Beam | 50MPa | Concrete Rectangular | 250 | 250 | 625 | 4675 | 0.29 | 714.83 | G300E | 2023690.62 | 15.88 | G300E | 0 | 0
682 | Story7 | B66 | 50 MPa RC Beam (25 cm x 25 cm) | Beam | 50MPa | Concrete Rectangular | 250 | 250 | 625 | 4675 | 0.29 | 714.83 | G300E | 1946260.94 | 15.27 | G300E | 0 | 0
683 | Story7 | B67 | 50 MPa RC Beam (25 cm x 25 cm) | Beam | 50MPa | Concrete Rectangular | 250 | 250 | 625 | 4675 | 0.29 | 714.83 | G300E | 2080667.19 | 16.33 | G300E | 21305.58 | 0.17
684 | Story7 | B68 | 50 MPa RC Beam (25 cm x 25 cm) | Beam | 50MPa | Concrete Rectangular | 250 | 250 | 625 | 4675 | 0.29 | 714.83 | G300E | 1911490.62 | 15 | G300E | 194596.88 | 1.53
685 | Story7 | B69 | 50 MPa RC Beam (25 cm x 25 cm) | Beam | 50MPa | Concrete Rectangular | 250 | 250 | 625 | 4675 | 0.29 | 714.83 | G300E | 2078914.06 | 16.31 | G300E | 21305.58 | 0.17
686 | Story7 | B7 | 50 MPa RC Beam (25 cm x 25 cm) | Beam | 50MPa | Concrete Rectangular | 250 | 250 | 625 | 4675 | 0.29 | 714.83 | G300E | 2080667.19 | 16.33 | G300E | 21305.58 | 0.17
687 | Story7 | B70 | 50 MPa RC Beam (25 cm x 25 cm) | Beam | 50MPa | Concrete Rectangular | 250 | 250 | 625 | 4675 | 0.29 | 714.83 | G300E | 1918795.31 | 15.06 | G300E | 0 | 0
688 | Story7 | B71 | 50 MPa RC Beam (25 cm x 25 cm) | Beam | 50MPa | Concrete Rectangular | 250 | 250 | 625 | 4675 | 0.29 | 714.83 | G300E | 2020768.75 | 15.86 | G300E | 0 | 0
689 | Story7 | B72 | 50 MPa RC Beam (25 cm x 25 cm) | Beam | 50MPa | Concrete Rectangular | 250 | 250 | 625 | 4675 | 0.29 | 714.83 | G300E | 1914996.88 | 15.03 | G300E | 0 | 0
690 | Story7 | B73 | 50 MPa RC Beam (25 cm x 25 cm) | Beam | 50MPa | Concrete Rectangular | 250 | 250 | 625 | 4675 | 0.29 | 714.83 | G300E | 2067810.94 | 16.22 | G300E | 0 | 0
691 | Story7 | B74 | 50 MPa RC Beam (25 cm x 25 cm) | Beam | 50MPa | Concrete Rectangular | 250 | 250 | 625 | 4675 | 0.29 | 714.83 | G300E | 2026904.69 | 15.9 | G300E | 0 | 0
692 | Story7 | B75 | 50 MPa RC Beam (25 cm x 25 cm) | Beam | 50MPa | Concrete Rectangular | 250 | 250 | 625 | 4675 | 0.29 | 714.83 | G300E | 1645892.19 | 12.91 | G300E | 778387.5 | 6.11
693 | Story7 | B76 | 50 MPa RC Beam (25 cm x 25 cm) | Beam | 50MPa | Concrete Rectangular | 250 | 250 | 625 | 4675 | 0.29 | 714.83 | G300E | 1641217.19 | 12.88 | G300E | 778387.5 | 6.11
694 | Story7 | B77 | 50 MPa RC Beam (25 cm x 25 cm) | Beam | 50MPa | Concrete Rectangular | 250 | 250 | 625 | 4675 | 0.29 | 714.83 | G300E | 1557651.56 | 12.22 | G300E | 778387.5 | 6.11
695 | Story7 | B78 | 50 MPa RC Beam (25 cm x 25 cm) | Beam | 50MPa | Concrete Rectangular | 250 | 250 | 625 | 4675 | 0.29 | 714.83 | G300E | 1538367.19 | 12.07 | G300E | 778387.5 | 6.11
696 | Story7 | B79 | 50 MPa RC Beam (25 cm x 25 cm) | Beam | 50MPa | Concrete Rectangular | 250 | 250 | 625 | 4675 | 0.29 | 714.83 | G300E | 1513531.25 | 11.88 | G300E | 778387.5 | 6.11
697 | Story7 | B8 | 50 MPa RC Beam (25 cm x 25 cm) | Beam | 50MPa | Concrete Rectangular | 250 | 250 | 625 | 4675 | 0.29 | 714.83 | G300E | 1513531.25 | 11.88 | G300E | 778387.5 | 6.11
698 | Story7 | B80 | 50 MPa RC Beam (25 cm x 25 cm) | Beam | 50MPa | Concrete Rectangular | 250 | 250 | 625 | 4675 | 0.29 | 714.83 | G300E | 1538367.19 | 12.07 | G300E | 778387.5 | 6.11
699 | Story7 | B81 | 50 MPa RC Beam (25 cm x 25 cm) | Beam | 50MPa | Concrete Rectangular | 250 | 250 | 625 | 4675 | 0.29 | 714.83 | G300E | 1557359.38 | 12.22 | G300E | 778387.5 | 6.11
700 | Story7 | B82 | 50 MPa RC Beam (25 cm x 25 cm) | Beam | 50MPa | Concrete Rectangular | 250 | 250 | 625 | 4675 | 0.29 | 714.83 | G300E | 1641509.38 | 12.88 | G300E | 778387.5 | 6.11
701 | Story7 | B9 | 50 MPa RC Beam (25 cm x 25 cm) | Beam | 50MPa | Concrete Rectangular | 250 | 250 | 625 | 4675 | 0.29 | 714.83 | G300E | 2080667.19 | 16.33 | G300E | 21305.58 | 0.17
702 | Story8 | B1 | 50 MPa RC Beam (25 cm x 25 cm) | Beam | 50MPa | Concrete Rectangular | 250 | 250 | 625 | 4675 | 0.29 | 714.83 | G300E | 1648814.06 | 12.94 | G300E | 778387.5 | 6.11
703 | Story8 | B10 | 50 MPa RC Beam (25 cm x 25 cm) | Beam | 50MPa | Concrete Rectangular | 250 | 250 | 625 | 4675 | 0.29 | 714.83 | G300E | 1538659.38 | 12.07 | G300E | 778387.5 | 6.11
704 | Story8 | B11 | 50 MPa RC Beam (25 cm x 25 cm) | Beam | 50MPa | Concrete Rectangular | 250 | 250 | 625 | 4675 | 0.29 | 714.83 | G300E | 2023982.81 | 15.88 | G300E | 0 | 0
705 | Story8 | B12 | 50 MPa RC Beam (25 cm x 25 cm) | Beam | 50MPa | Concrete Rectangular | 250 | 250 | 625 | 4675 | 0.29 | 714.83 | G300E | 1563495.31 | 12.27 | G300E | 778387.5 | 6.11
706 | Story8 | B13 | 50 MPa RC Beam (25 cm x 25 cm) | Beam | 50MPa | Concrete Rectangular | 250 | 250 | 625 | 4675 | 0.29 | 714.83 | G300E | 2071025 | 16.25 | G300E | 0 | 0
707 | Story8 | B14 | 50 MPa RC Beam (25 cm x 25 cm) | Beam | 50MPa | Concrete Rectangular | 250 | 250 | 625 | 4675 | 0.29 | 714.83 | G300E | 1643262.5 | 12.89 | G300E | 778095.31 | 6.11
708 | Story8 | B15 | 50 MPa RC Beam (25 cm x 25 cm) | Beam | 50MPa | Concrete Rectangular | 250 | 250 | 625 | 4675 | 0.29 | 714.83 | G300E | 1648814.06 | 12.94 | G300E | 778387.5 | 6.11
709 | Story8 | B16 | 50 MPa RC Beam (25 cm x 25 cm) | Beam | 50MPa | Concrete Rectangular | 250 | 250 | 625 | 4675 | 0.29 | 714.83 | G300E | 1536321.88 | 12.05 | G300E | 778387.5 | 6.11
710 | Story8 | B17 | 50 MPa RC Beam (25 cm x 25 cm) | Beam | 50MPa | Concrete Rectangular | 250 | 250 | 625 | 4675 | 0.29 | 714.83 | G300E | 2021353.12 | 15.86 | G300E | 0 | 0
711 | Story8 | B18 | 50 MPa RC Beam (25 cm x 25 cm) | Beam | 50MPa | Concrete Rectangular | 250 | 250 | 625 | 4675 | 0.29 | 714.83 | G300E | 1989796.88 | 15.61 | G300E | 21305.58 | 0.17
712 | Story8 | B19 | 50 MPa RC Beam (25 cm x 25 cm) | Beam | 50MPa | Concrete Rectangular | 250 | 250 | 625 | 4675 | 0.29 | 714.83 | G300E | 1897173.44 | 14.89 | G300E | 0 | 0
713 | Story8 | B2 | 50 MPa RC Beam (25 cm x 25 cm) | Beam | 50MPa | Concrete Rectangular | 250 | 250 | 625 | 4675 | 0.29 | 714.83 | G300E | 1643262.5 | 12.89 | G300E | 778387.5 | 6.11
714 | Story8 | B20 | 50 MPa RC Beam (25 cm x 25 cm) | Beam | 50MPa | Concrete Rectangular | 250 | 250 | 625 | 4675 | 0.29 | 714.83 | G300E | 1902725 | 14.93 | G300E | 0 | 0
715 | Story8 | B21 | 50 MPa RC Beam (25 cm x 25 cm) | Beam | 50MPa | Concrete Rectangular | 250 | 250 | 625 | 4675 | 0.29 | 714.83 | G300E | 1944215.62 | 15.26 | G300E | 0 | 0
716 | Story8 | B22 | 50 MPa RC Beam (25 cm x 25 cm) | Beam | 50MPa | Concrete Rectangular | 250 | 250 | 625 | 4800 | 0.3 | 733.94 | G300E | 2119200 | 16.63 | G300E | 399600 | 3.14
717 | Story8 | B23 | 50 MPa RC Beam (25 cm x 25 cm) | Beam | 50MPa | Concrete Rectangular | 250 | 250 | 625 | 4675 | 0.29 | 714.83 | G300E | 1916750 | 15.04 | G300E | 194596.88 | 1.53
718 | Story8 | B24 | 50 MPa RC Beam (25 cm x 25 cm) | Beam | 50MPa | Concrete Rectangular | 250 | 250 | 625 | 4800 | 0.3 | 733.94 | G300E | 2119200 | 16.63 | G300E | 399600 | 3.14
719 | Story8 | B25 | 50 MPa RC Beam (25 cm x 25 cm) | Beam | 50MPa | Concrete Rectangular | 250 | 250 | 625 | 4675 | 0.29 | 714.83 | G300E | 1944215.62 | 15.26 | G300E | 0 | 0
720 | Story8 | B26 | 50 MPa RC Beam (25 cm x 25 cm) | Beam | 50MPa | Concrete Rectangular | 250 | 250 | 625 | 4675 | 0.29 | 714.83 | G300E | 1903309.38 | 14.93 | G300E | 0 | 0
721 | Story8 | B27 | 50 MPa RC Beam (25 cm x 25 cm) | Beam | 50MPa | Concrete Rectangular | 250 | 250 | 625 | 4675 | 0.29 | 714.83 | G300E | 1897173.44 | 14.89 | G300E | 0 | 0
722 | Story8 | B28 | 50 MPa RC Beam (25 cm x 25 cm) | Beam | 50MPa | Concrete Rectangular | 250 | 250 | 625 | 4675 | 0.29 | 714.83 | G300E | 1989796.88 | 15.61 | G300E | 21305.58 | 0.17
723 | Story8 | B29 | 50 MPa RC Beam (25 cm x 25 cm) | Beam | 50MPa | Concrete Rectangular | 250 | 250 | 625 | 4675 | 0.29 | 714.83 | G300E | 2021645.31 | 15.86 | G300E | 0 | 0
724 | Story8 | B3 | 50 MPa RC Beam (25 cm x 25 cm) | Beam | 50MPa | Concrete Rectangular | 250 | 250 | 625 | 4675 | 0.29 | 714.83 | G300E | 2071317.19 | 16.25 | G300E | 0 | 0
725 | Story8 | B30 | 50 MPa RC Beam (25 cm x 25 cm) | Beam | 50MPa | Concrete Rectangular | 250 | 250 | 625 | 4675 | 0.29 | 714.83 | G300E | 1536321.88 | 12.05 | G300E | 778387.5 | 6.11
726 | Story8 | B31 | 50 MPa RC Beam (25 cm x 25 cm) | Beam | 50MPa | Concrete Rectangular | 250 | 250 | 625 | 4675 | 0.29 | 714.83 | G300E | 1501259.38 | 11.78 | G300E | 778387.5 | 6.11
727 | Story8 | B32 | 50 MPa RC Beam (25 cm x 25 cm) | Beam | 50MPa | Concrete Rectangular | 250 | 250 | 625 | 4675 | 0.29 | 714.83 | G300E | 1997978.12 | 15.68 | G300E | 21305.58 | 0.17
728 | Story8 | B33 | 50 MPa RC Beam (25 cm x 25 cm) | Beam | 50MPa | Concrete Rectangular | 250 | 250 | 625 | 4675 | 0.29 | 714.83 | G300E | 1983953.12 | 15.57 | G300E | 0 | 0
729 | Story8 | B34 | 50 MPa RC Beam (25 cm x 25 cm) | Beam | 50MPa | Concrete Rectangular | 250 | 250 | 625 | 4675 | 0.29 | 714.83 | G300E | 2000607.81 | 15.7 | G300E | 0 | 0
730 | Story8 | B35 | 50 MPa RC Beam (25 cm x 25 cm) | Beam | 50MPa | Concrete Rectangular | 250 | 250 | 625 | 4675 | 0.29 | 714.83 | G300E | 1820328.12 | 14.28 | G300E | 0 | 0
731 | Story8 | B36 | 50 MPa RC Beam (25 cm x 25 cm) | Beam | 50MPa | Concrete Rectangular | 250 | 250 | 625 | 4800 | 0.3 | 733.94 | G300E | 2112600 | 16.58 | G300E | 399600 | 3.14
732 | Story8 | B4 | 50 MPa RC Beam (25 cm x 25 cm) | Beam | 50MPa | Concrete Rectangular | 250 | 250 | 625 | 4675 | 0.29 | 714.83 | G300E | 1563495.31 | 12.27 | G300E | 778387.5 | 6.11
733 | Story8 | B40 | 50 MPa RC Beam (25 cm x 25 cm) | Beam | 50MPa | Concrete Rectangular | 250 | 250 | 625 | 4675 | 0.29 | 714.83 | G300E | 2057292.19 | 16.14 | G300E | 389193.75 | 3.05
734 | Story8 | B41 | 50 MPa RC Beam (25 cm x 25 cm) | Beam | 50MPa | Concrete Rectangular | 250 | 250 | 625 | 4675 | 0.29 | 714.83 | G300E | 1819159.38 | 14.27 | G300E | 0 | 0
735 | Story8 | B42 | 50 MPa RC Beam (25 cm x 25 cm) | Beam | 50MPa | Concrete Rectangular | 250 | 250 | 625 | 4675 | 0.29 | 714.83 | G300E | 2000607.81 | 15.7 | G300E | 0 | 0
736 | Story8 | B43 | 50 MPa RC Beam (25 cm x 25 cm) | Beam | 50MPa | Concrete Rectangular | 250 | 250 | 625 | 4675 | 0.29 | 714.83 | G300E | 1983953.12 | 15.57 | G300E | 0 | 0
737 | Story8 | B44 | 50 MPa RC Beam (25 cm x 25 cm) | Beam | 50MPa | Concrete Rectangular | 250 | 250 | 625 | 4675 | 0.29 | 714.83 | G300E | 1997978.12 | 15.68 | G300E | 21305.58 | 0.17
738 | Story8 | B45 | 50 MPa RC Beam (25 cm x 25 cm) | Beam | 50MPa | Concrete Rectangular | 250 | 250 | 625 | 4675 | 0.29 | 714.83 | G300E | 1501259.38 | 11.78 | G300E | 778387.5 | 6.11
739 | Story8 | B46 | 50 MPa RC Beam (25 cm x 25 cm) | Beam | 50MPa | Concrete Rectangular | 250 | 250 | 625 | 4675 | 0.29 | 714.83 | G300E | 1536321.88 | 12.05 | G300E | 778387.5 | 6.11
740 | Story8 | B47 | 50 MPa RC Beam (25 cm x 25 cm) | Beam | 50MPa | Concrete Rectangular | 250 | 250 | 625 | 4675 | 0.29 | 714.83 | G300E | 1997978.12 | 15.68 | G300E | 21305.58 | 0.17
741 | Story8 | B48 | 50 MPa RC Beam (25 cm x 25 cm) | Beam | 50MPa | Concrete Rectangular | 250 | 250 | 625 | 4675 | 0.29 | 714.83 | G300E | 1989796.88 | 15.61 | G300E | 21305.58 | 0.17
742 | Story8 | B49 | 50 MPa RC Beam (25 cm x 25 cm) | Beam | 50MPa | Concrete Rectangular | 250 | 250 | 625 | 4675 | 0.29 | 714.83 | G300E | 2000607.81 | 15.7 | G300E | 0 | 0
743 | Story8 | B5 | 50 MPa RC Beam (25 cm x 25 cm) | Beam | 50MPa | Concrete Rectangular | 250 | 250 | 625 | 4675 | 0.29 | 714.83 | G300E | 2023982.81 | 15.88 | G300E | 0 | 0
744 | Story8 | B50 | 50 MPa RC Beam (25 cm x 25 cm) | Beam | 50MPa | Concrete Rectangular | 250 | 250 | 625 | 4675 | 0.29 | 714.83 | G300E | 1903309.38 | 14.93 | G300E | 0 | 0
745 | Story8 | B51 | 50 MPa RC Beam (25 cm x 25 cm) | Beam | 50MPa | Concrete Rectangular | 250 | 250 | 625 | 4800 | 0.3 | 733.94 | G300E | 2112600 | 16.58 | G300E | 399600 | 3.14
746 | Story8 | B52 | 50 MPa RC Beam (25 cm x 25 cm) | Beam | 50MPa | Concrete Rectangular | 250 | 250 | 625 | 4675 | 0.29 | 714.83 | G300E | 2064012.5 | 16.2 | G300E | 389193.75 | 3.05
747 | Story8 | B54 | 50 MPa RC Beam (25 cm x 25 cm) | Beam | 50MPa | Concrete Rectangular | 250 | 250 | 625 | 4675 | 0.29 | 714.83 | G300E | 2017554.69 | 15.83 | G300E | 389193.75 | 3.05
748 | Story8 | B55 | 50 MPa RC Beam (25 cm x 25 cm) | Beam | 50MPa | Concrete Rectangular | 250 | 250 | 625 | 4675 | 0.29 | 714.83 | G300E | 2021353.12 | 15.86 | G300E | 389193.75 | 3.05
749 | Story8 | B56 | 50 MPa RC Beam (25 cm x 25 cm) | Beam | 50MPa | Concrete Rectangular | 250 | 250 | 625 | 4675 | 0.29 | 714.83 | G300E | 1870000 | 14.67 | G300E | 0 | 0
750 | Story8 | B57 | 50 MPa RC Beam (25 cm x 25 cm) | Beam | 50MPa | Concrete Rectangular | 250 | 250 | 625 | 4675 | 0.29 | 714.83 | G300E | 2000023.44 | 15.69 | G300E | 0 | 0
751 | Story8 | B58 | 50 MPa RC Beam (25 cm x 25 cm) | Beam | 50MPa | Concrete Rectangular | 250 | 250 | 625 | 4675 | 0.29 | 714.83 | G300E | 1989504.69 | 15.61 | G300E | 21305.58 | 0.17
752 | Story8 | B59 | 50 MPa RC Beam (25 cm x 25 cm) | Beam | 50MPa | Concrete Rectangular | 250 | 250 | 625 | 4675 | 0.29 | 714.83 | G300E | 1997978.12 | 15.68 | G300E | 21305.58 | 0.17
753 | Story8 | B6 | 50 MPa RC Beam (25 cm x 25 cm) | Beam | 50MPa | Concrete Rectangular | 250 | 250 | 625 | 4675 | 0.29 | 714.83 | G300E | 1538659.38 | 12.07 | G300E | 778387.5 | 6.11
754 | Story8 | B60 | 50 MPa RC Beam (25 cm x 25 cm) | Beam | 50MPa | Concrete Rectangular | 250 | 250 | 625 | 4675 | 0.29 | 714.83 | G300E | 1536321.88 | 12.05 | G300E | 778387.5 | 6.11
755 | Story8 | B61 | 50 MPa RC Beam (25 cm x 25 cm) | Beam | 50MPa | Concrete Rectangular | 250 | 250 | 625 | 4675 | 0.29 | 714.83 | G300E | 1648521.88 | 12.93 | G300E | 778387.5 | 6.11
756 | Story8 | B62 | 50 MPa RC Beam (25 cm x 25 cm) | Beam | 50MPa | Concrete Rectangular | 250 | 250 | 625 | 4675 | 0.29 | 714.83 | G300E | 2021353.12 | 15.86 | G300E | 0 | 0
757 | Story8 | B63 | 50 MPa RC Beam (25 cm x 25 cm) | Beam | 50MPa | Concrete Rectangular | 250 | 250 | 625 | 4675 | 0.29 | 714.83 | G300E | 2071025 | 16.25 | G300E | 0 | 0
758 | Story8 | B64 | 50 MPa RC Beam (25 cm x 25 cm) | Beam | 50MPa | Concrete Rectangular | 250 | 250 | 625 | 4675 | 0.29 | 714.83 | G300E | 1897173.44 | 14.89 | G300E | 0 | 0
759 | Story8 | B65 | 50 MPa RC Beam (25 cm x 25 cm) | Beam | 50MPa | Concrete Rectangular | 250 | 250 | 625 | 4675 | 0.29 | 714.83 | G300E | 2024275 | 15.88 | G300E | 0 | 0
760 | Story8 | B66 | 50 MPa RC Beam (25 cm x 25 cm) | Beam | 50MPa | Concrete Rectangular | 250 | 250 | 625 | 4675 | 0.29 | 714.83 | G300E | 1944507.81 | 15.26 | G300E | 0 | 0
761 | Story8 | B67 | 50 MPa RC Beam (25 cm x 25 cm) | Beam | 50MPa | Concrete Rectangular | 250 | 250 | 625 | 4675 | 0.29 | 714.83 | G300E | 2019600 | 15.85 | G300E | 21305.58 | 0.17
762 | Story8 | B68 | 50 MPa RC Beam (25 cm x 25 cm) | Beam | 50MPa | Concrete Rectangular | 250 | 250 | 625 | 4675 | 0.29 | 714.83 | G300E | 1916457.81 | 15.04 | G300E | 194596.88 | 1.53
763 | Story8 | B69 | 50 MPa RC Beam (25 cm x 25 cm) | Beam | 50MPa | Concrete Rectangular | 250 | 250 | 625 | 4675 | 0.29 | 714.83 | G300E | 2019015.62 | 15.84 | G300E | 21305.58 | 0.17
764 | Story8 | B7 | 50 MPa RC Beam (25 cm x 25 cm) | Beam | 50MPa | Concrete Rectangular | 250 | 250 | 625 | 4675 | 0.29 | 714.83 | G300E | 2019600 | 15.85 | G300E | 21305.58 | 0.17
765 | Story8 | B70 | 50 MPa RC Beam (25 cm x 25 cm) | Beam | 50MPa | Concrete Rectangular | 250 | 250 | 625 | 4675 | 0.29 | 714.83 | G300E | 1920256.25 | 15.07 | G300E | 0 | 0
766 | Story8 | B71 | 50 MPa RC Beam (25 cm x 25 cm) | Beam | 50MPa | Concrete Rectangular | 250 | 250 | 625 | 4675 | 0.29 | 714.83 | G300E | 2021060.94 | 15.86 | G300E | 0 | 0
767 | Story8 | B72 | 50 MPa RC Beam (25 cm x 25 cm) | Beam | 50MPa | Concrete Rectangular | 250 | 250 | 625 | 4675 | 0.29 | 714.83 | G300E | 1895128.12 | 14.87 | G300E | 0 | 0
768 | Story8 | B73 | 50 MPa RC Beam (25 cm x 25 cm) | Beam | 50MPa | Concrete Rectangular | 250 | 250 | 625 | 4675 | 0.29 | 714.83 | G300E | 2071025 | 16.25 | G300E | 0 | 0
769 | Story8 | B74 | 50 MPa RC Beam (25 cm x 25 cm) | Beam | 50MPa | Concrete Rectangular | 250 | 250 | 625 | 4675 | 0.29 | 714.83 | G300E | 2021645.31 | 15.86 | G300E | 0 | 0
770 | Story8 | B75 | 50 MPa RC Beam (25 cm x 25 cm) | Beam | 50MPa | Concrete Rectangular | 250 | 250 | 625 | 4675 | 0.29 | 714.83 | G300E | 1648521.88 | 12.93 | G300E | 778387.5 | 6.11
771 | Story8 | B76 | 50 MPa RC Beam (25 cm x 25 cm) | Beam | 50MPa | Concrete Rectangular | 250 | 250 | 625 | 4675 | 0.29 | 714.83 | G300E | 1643262.5 | 12.89 | G300E | 778387.5 | 6.11
772 | Story8 | B77 | 50 MPa RC Beam (25 cm x 25 cm) | Beam | 50MPa | Concrete Rectangular | 250 | 250 | 625 | 4675 | 0.29 | 714.83 | G300E | 1563495.31 | 12.27 | G300E | 778387.5 | 6.11
773 | Story8 | B78 | 50 MPa RC Beam (25 cm x 25 cm) | Beam | 50MPa | Concrete Rectangular | 250 | 250 | 625 | 4675 | 0.29 | 714.83 | G300E | 1538659.38 | 12.07 | G300E | 778387.5 | 6.11
774 | Story8 | B79 | 50 MPa RC Beam (25 cm x 25 cm) | Beam | 50MPa | Concrete Rectangular | 250 | 250 | 625 | 4675 | 0.29 | 714.83 | G300E | 1507687.5 | 11.83 | G300E | 778387.5 | 6.11
775 | Story8 | B8 | 50 MPa RC Beam (25 cm x 25 cm) | Beam | 50MPa | Concrete Rectangular | 250 | 250 | 625 | 4675 | 0.29 | 714.83 | G300E | 1507687.5 | 11.83 | G300E | 778387.5 | 6.11
776 | Story8 | B80 | 50 MPa RC Beam (25 cm x 25 cm) | Beam | 50MPa | Concrete Rectangular | 250 | 250 | 625 | 4675 | 0.29 | 714.83 | G300E | 1538367.19 | 12.07 | G300E | 778387.5 | 6.11
777 | Story8 | B81 | 50 MPa RC Beam (25 cm x 25 cm) | Beam | 50MPa | Concrete Rectangular | 250 | 250 | 625 | 4675 | 0.29 | 714.83 | G300E | 1563495.31 | 12.27 | G300E | 778387.5 | 6.11
778 | Story8 | B82 | 50 MPa RC Beam (25 cm x 25 cm) | Beam | 50MPa | Concrete Rectangular | 250 | 250 | 625 | 4675 | 0.29 | 714.83 | G300E | 1643262.5 | 12.89 | G300E | 778095.31 | 6.11
779 | Story8 | B9 | 50 MPa RC Beam (25 cm x 25 cm) | Beam | 50MPa | Concrete Rectangular | 250 | 250 | 625 | 4675 | 0.29 | 714.83 | G300E | 2019600 | 15.85 | G300E | 21305.58 | 0.17
780 | Story9 | B1 | 50 MPa RC Beam (25 cm x 25 cm) | Beam | 50MPa | Concrete Rectangular | 250 | 250 | 625 | 4675 | 0.29 | 714.83 | G300E | 1593298.44 | 12.5 | G300E | 778387.5 | 6.11
781 | Story9 | B10 | 50 MPa RC Beam (25 cm x 25 cm) | Beam | 50MPa | Concrete Rectangular | 250 | 250 | 625 | 4675 | 0.29 | 714.83 | G300E | 1540704.69 | 12.09 | G300E | 778387.5 | 6.11
782 | Story9 | B11 | 50 MPa RC Beam (25 cm x 25 cm) | Beam | 50MPa | Concrete Rectangular | 250 | 250 | 625 | 4675 | 0.29 | 714.83 | G300E | 2010250 | 15.77 | G300E | 0 | 0
783 | Story9 | B12 | 50 MPa RC Beam (25 cm x 25 cm) | Beam | 50MPa | Concrete Rectangular | 250 | 250 | 625 | 4675 | 0.29 | 714.83 | G300E | 1570507.81 | 12.32 | G300E | 778387.5 | 6.11
784 | Story9 | B13 | 50 MPa RC Beam (25 cm x 25 cm) | Beam | 50MPa | Concrete Rectangular | 250 | 250 | 625 | 4675 | 0.29 | 714.83 | G300E | 2068979.69 | 16.23 | G300E | 0 | 0
785 | Story9 | B14 | 50 MPa RC Beam (25 cm x 25 cm) | Beam | 50MPa | Concrete Rectangular | 250 | 250 | 625 | 4675 | 0.29 | 714.83 | G300E | 1587162.5 | 12.45 | G300E | 778387.5 | 6.11
786 | Story9 | B15 | 50 MPa RC Beam (25 cm x 25 cm) | Beam | 50MPa | Concrete Rectangular | 250 | 250 | 625 | 4675 | 0.29 | 714.83 | G300E | 1593298.44 | 12.5 | G300E | 778387.5 | 6.11
787 | Story9 | B16 | 50 MPa RC Beam (25 cm x 25 cm) | Beam | 50MPa | Concrete Rectangular | 250 | 250 | 625 | 4675 | 0.29 | 714.83 | G300E | 1539243.75 | 12.08 | G300E | 778387.5 | 6.11
788 | Story9 | B17 | 50 MPa RC Beam (25 cm x 25 cm) | Beam | 50MPa | Concrete Rectangular | 250 | 250 | 625 | 4675 | 0.29 | 714.83 | G300E | 2013171.88 | 15.8 | G300E | 0 | 0
789 | Story9 | B18 | 50 MPa RC Beam (25 cm x 25 cm) | Beam | 50MPa | Concrete Rectangular | 250 | 250 | 625 | 4675 | 0.29 | 714.83 | G300E | 2000607.81 | 15.7 | G300E | 21305.58 | 0.17
790 | Story9 | B19 | 50 MPa RC Beam (25 cm x 25 cm) | Beam | 50MPa | Concrete Rectangular | 250 | 250 | 625 | 4675 | 0.29 | 714.83 | G300E | 1893082.81 | 14.85 | G300E | 0 | 0
791 | Story9 | B2 | 50 MPa RC Beam (25 cm x 25 cm) | Beam | 50MPa | Concrete Rectangular | 250 | 250 | 625 | 4675 | 0.29 | 714.83 | G300E | 1587162.5 | 12.45 | G300E | 778387.5 | 6.11
792 | Story9 | B20 | 50 MPa RC Beam (25 cm x 25 cm) | Beam | 50MPa | Concrete Rectangular | 250 | 250 | 625 | 4675 | 0.29 | 714.83 | G300E | 1899510.94 | 14.9 | G300E | 0 | 0
793 | Story9 | B21 | 50 MPa RC Beam (25 cm x 25 cm) | Beam | 50MPa | Concrete Rectangular | 250 | 250 | 625 | 4675 | 0.29 | 714.83 | G300E | 1956779.69 | 15.35 | G300E | 21305.58 | 0.17
794 | Story9 | B22 | 50 MPa RC Beam (25 cm x 25 cm) | Beam | 50MPa | Concrete Rectangular | 250 | 250 | 625 | 4800 | 0.3 | 733.94 | G300E | 2123700 | 16.66 | G300E | 399600 | 3.14
795 | Story9 | B23 | 50 MPa RC Beam (25 cm x 25 cm) | Beam | 50MPa | Concrete Rectangular | 250 | 250 | 625 | 4675 | 0.29 | 714.83 | G300E | 1947721.88 | 15.28 | G300E | 0 | 0
796 | Story9 | B24 | 50 MPa RC Beam (25 cm x 25 cm) | Beam | 50MPa | Concrete Rectangular | 250 | 250 | 625 | 4800 | 0.3 | 733.94 | G300E | 2123700 | 16.66 | G300E | 399600 | 3.14
797 | Story9 | B25 | 50 MPa RC Beam (25 cm x 25 cm) | Beam | 50MPa | Concrete Rectangular | 250 | 250 | 625 | 4675 | 0.29 | 714.83 | G300E | 1956779.69 | 15.35 | G300E | 21305.58 | 0.17
798 | Story9 | B26 | 50 MPa RC Beam (25 cm x 25 cm) | Beam | 50MPa | Concrete Rectangular | 250 | 250 | 625 | 4675 | 0.29 | 714.83 | G300E | 1900095.31 | 14.91 | G300E | 0 | 0
799 | Story9 | B27 | 50 MPa RC Beam (25 cm x 25 cm) | Beam | 50MPa | Concrete Rectangular | 250 | 250 | 625 | 4675 | 0.29 | 714.83 | G300E | 1893082.81 | 14.85 | G300E | 0 | 0
800 | Story9 | B28 | 50 MPa RC Beam (25 cm x 25 cm) | Beam | 50MPa | Concrete Rectangular | 250 | 250 | 625 | 4675 | 0.29 | 714.83 | G300E | 2000607.81 | 15.7 | G300E | 21305.58 | 0.17
801 | Story9 | B29 | 50 MPa RC Beam (25 cm x 25 cm) | Beam | 50MPa | Concrete Rectangular | 250 | 250 | 625 | 4675 | 0.29 | 714.83 | G300E | 2013171.88 | 15.8 | G300E | 0 | 0
802 | Story9 | B3 | 50 MPa RC Beam (25 cm x 25 cm) | Beam | 50MPa | Concrete Rectangular | 250 | 250 | 625 | 4675 | 0.29 | 714.83 | G300E | 2068979.69 | 16.23 | G300E | 0 | 0
803 | Story9 | B30 | 50 MPa RC Beam (25 cm x 25 cm) | Beam | 50MPa | Concrete Rectangular | 250 | 250 | 625 | 4675 | 0.29 | 714.83 | G300E | 1539243.75 | 12.08 | G300E | 778387.5 | 6.11
804 | Story9 | B31 | 50 MPa RC Beam (25 cm x 25 cm) | Beam | 50MPa | Concrete Rectangular | 250 | 250 | 625 | 4675 | 0.29 | 714.83 | G300E | 1497168.75 | 11.75 | G300E | 194596.88 | 1.53
805 | Story9 | B32 | 50 MPa RC Beam (25 cm x 25 cm) | Beam | 50MPa | Concrete Rectangular | 250 | 250 | 625 | 4675 | 0.29 | 714.83 | G300E | 2068103.12 | 16.23 | G300E | 21305.58 | 0.17
806 | Story9 | B33 | 50 MPa RC Beam (25 cm x 25 cm) | Beam | 50MPa | Concrete Rectangular | 250 | 250 | 625 | 4675 | 0.29 | 714.83 | G300E | 1999146.88 | 15.69 | G300E | 0 | 0
807 | Story9 | B34 | 50 MPa RC Beam (25 cm x 25 cm) | Beam | 50MPa | Concrete Rectangular | 250 | 250 | 625 | 4675 | 0.29 | 714.83 | G300E | 2006159.38 | 15.74 | G300E | 0 | 0
808 | Story9 | B35 | 50 MPa RC Beam (25 cm x 25 cm) | Beam | 50MPa | Concrete Rectangular | 250 | 250 | 625 | 4675 | 0.29 | 714.83 | G300E | 1829093.75 | 14.35 | G300E | 0 | 0
809 | Story9 | B36 | 50 MPa RC Beam (25 cm x 25 cm) | Beam | 50MPa | Concrete Rectangular | 250 | 250 | 625 | 4800 | 0.3 | 733.94 | G300E | 2112000 | 16.57 | G300E | 399600 | 3.14
810 | Story9 | B4 | 50 MPa RC Beam (25 cm x 25 cm) | Beam | 50MPa | Concrete Rectangular | 250 | 250 | 625 | 4675 | 0.29 | 714.83 | G300E | 1570507.81 | 12.32 | G300E | 778387.5 | 6.11
811 | Story9 | B40 | 50 MPa RC Beam (25 cm x 25 cm) | Beam | 50MPa | Concrete Rectangular | 250 | 250 | 625 | 4675 | 0.29 | 714.83 | G300E | 2056707.81 | 16.14 | G300E | 389193.75 | 3.05
812 | Story9 | B41 | 50 MPa RC Beam (25 cm x 25 cm) | Beam | 50MPa | Concrete Rectangular | 250 | 250 | 625 | 4675 | 0.29 | 714.83 | G300E | 1829093.75 | 14.35 | G300E | 0 | 0
813 | Story9 | B42 | 50 MPa RC Beam (25 cm x 25 cm) | Beam | 50MPa | Concrete Rectangular | 250 | 250 | 625 | 4675 | 0.29 | 714.83 | G300E | 2005867.19 | 15.74 | G300E | 0 | 0
814 | Story9 | B43 | 50 MPa RC Beam (25 cm x 25 cm) | Beam | 50MPa | Concrete Rectangular | 250 | 250 | 625 | 4675 | 0.29 | 714.83 | G300E | 1999146.88 | 15.69 | G300E | 0 | 0
815 | Story9 | B44 | 50 MPa RC Beam (25 cm x 25 cm) | Beam | 50MPa | Concrete Rectangular | 250 | 250 | 625 | 4675 | 0.29 | 714.83 | G300E | 2068103.12 | 16.23 | G300E | 21305.58 | 0.17
816 | Story9 | B45 | 50 MPa RC Beam (25 cm x 25 cm) | Beam | 50MPa | Concrete Rectangular | 250 | 250 | 625 | 4675 | 0.29 | 714.83 | G300E | 1497460.94 | 11.75 | G300E | 194596.88 | 1.53
817 | Story9 | B46 | 50 MPa RC Beam (25 cm x 25 cm) | Beam | 50MPa | Concrete Rectangular | 250 | 250 | 625 | 4675 | 0.29 | 714.83 | G300E | 1539535.94 | 12.08 | G300E | 778387.5 | 6.11
818 | Story9 | B47 | 50 MPa RC Beam (25 cm x 25 cm) | Beam | 50MPa | Concrete Rectangular | 250 | 250 | 625 | 4675 | 0.29 | 714.83 | G300E | 2068103.12 | 16.23 | G300E | 21305.58 | 0.17
819 | Story9 | B48 | 50 MPa RC Beam (25 cm x 25 cm) | Beam | 50MPa | Concrete Rectangular | 250 | 250 | 625 | 4675 | 0.29 | 714.83 | G300E | 2000607.81 | 15.7 | G300E | 21305.58 | 0.17
820 | Story9 | B49 | 50 MPa RC Beam (25 cm x 25 cm) | Beam | 50MPa | Concrete Rectangular | 250 | 250 | 625 | 4675 | 0.29 | 714.83 | G300E | 2006159.38 | 15.74 | G300E | 0 | 0
821 | Story9 | B5 | 50 MPa RC Beam (25 cm x 25 cm) | Beam | 50MPa | Concrete Rectangular | 250 | 250 | 625 | 4675 | 0.29 | 714.83 | G300E | 2010250 | 15.77 | G300E | 0 | 0
822 | Story9 | B50 | 50 MPa RC Beam (25 cm x 25 cm) | Beam | 50MPa | Concrete Rectangular | 250 | 250 | 625 | 4675 | 0.29 | 714.83 | G300E | 1899510.94 | 14.9 | G300E | 0 | 0
823 | Story9 | B51 | 50 MPa RC Beam (25 cm x 25 cm) | Beam | 50MPa | Concrete Rectangular | 250 | 250 | 625 | 4800 | 0.3 | 733.94 | G300E | 2112000 | 16.57 | G300E | 399600 | 3.14
824 | Story9 | B52 | 50 MPa RC Beam (25 cm x 25 cm) | Beam | 50MPa | Concrete Rectangular | 250 | 250 | 625 | 4675 | 0.29 | 714.83 | G300E | 2068103.12 | 16.23 | G300E | 389193.75 | 3.05
825 | Story9 | B54 | 50 MPa RC Beam (25 cm x 25 cm) | Beam | 50MPa | Concrete Rectangular | 250 | 250 | 625 | 4675 | 0.29 | 714.83 | G300E | 2024275 | 15.88 | G300E | 389193.75 | 3.05
826 | Story9 | B55 | 50 MPa RC Beam (25 cm x 25 cm) | Beam | 50MPa | Concrete Rectangular | 250 | 250 | 625 | 4675 | 0.29 | 714.83 | G300E | 2021645.31 | 15.86 | G300E | 389193.75 | 3.05
827 | Story9 | B56 | 50 MPa RC Beam (25 cm x 25 cm) | Beam | 50MPa | Concrete Rectangular | 250 | 250 | 625 | 4675 | 0.29 | 714.83 | G300E | 1868831.25 | 14.66 | G300E | 0 | 0
828 | Story9 | B57 | 50 MPa RC Beam (25 cm x 25 cm) | Beam | 50MPa | Concrete Rectangular | 250 | 250 | 625 | 4675 | 0.29 | 714.83 | G300E | 2005867.19 | 15.74 | G300E | 0 | 0
829 | Story9 | B58 | 50 MPa RC Beam (25 cm x 25 cm) | Beam | 50MPa | Concrete Rectangular | 250 | 250 | 625 | 4675 | 0.29 | 714.83 | G300E | 2000315.62 | 15.7 | G300E | 21305.58 | 0.17
830 | Story9 | B59 | 50 MPa RC Beam (25 cm x 25 cm) | Beam | 50MPa | Concrete Rectangular | 250 | 250 | 625 | 4675 | 0.29 | 714.83 | G300E | 2068103.12 | 16.23 | G300E | 21305.58 | 0.17
831 | Story9 | B6 | 50 MPa RC Beam (25 cm x 25 cm) | Beam | 50MPa | Concrete Rectangular | 250 | 250 | 625 | 4675 | 0.29 | 714.83 | G300E | 1540704.69 | 12.09 | G300E | 778387.5 | 6.11
832 | Story9 | B60 | 50 MPa RC Beam (25 cm x 25 cm) | Beam | 50MPa | Concrete Rectangular | 250 | 250 | 625 | 4675 | 0.29 | 714.83 | G300E | 1539535.94 | 12.08 | G300E | 778387.5 | 6.11
833 | Story9 | B61 | 50 MPa RC Beam (25 cm x 25 cm) | Beam | 50MPa | Concrete Rectangular | 250 | 250 | 625 | 4675 | 0.29 | 714.83 | G300E | 1593298.44 | 12.5 | G300E | 778387.5 | 6.11
834 | Story9 | B62 | 50 MPa RC Beam (25 cm x 25 cm) | Beam | 50MPa | Concrete Rectangular | 250 | 250 | 625 | 4675 | 0.29 | 714.83 | G300E | 2013171.88 | 15.8 | G300E | 0 | 0
835 | Story9 | B63 | 50 MPa RC Beam (25 cm x 25 cm) | Beam | 50MPa | Concrete Rectangular | 250 | 250 | 625 | 4675 | 0.29 | 714.83 | G300E | 2068687.5 | 16.23 | G300E | 0 | 0
836 | Story9 | B64 | 50 MPa RC Beam (25 cm x 25 cm) | Beam | 50MPa | Concrete Rectangular | 250 | 250 | 625 | 4675 | 0.29 | 714.83 | G300E | 1893082.81 | 14.85 | G300E | 0 | 0
837 | Story9 | B65 | 50 MPa RC Beam (25 cm x 25 cm) | Beam | 50MPa | Concrete Rectangular | 250 | 250 | 625 | 4675 | 0.29 | 714.83 | G300E | 2010250 | 15.77 | G300E | 0 | 0
838 | Story9 | B66 | 50 MPa RC Beam (25 cm x 25 cm) | Beam | 50MPa | Concrete Rectangular | 250 | 250 | 625 | 4675 | 0.29 | 714.83 | G300E | 1956779.69 | 15.35 | G300E | 21305.58 | 0.17
839 | Story9 | B67 | 50 MPa RC Beam (25 cm x 25 cm) | Beam | 50MPa | Concrete Rectangular | 250 | 250 | 625 | 4675 | 0.29 | 714.83 | G300E | 2092354.69 | 16.42 | G300E | 21305.58 | 0.17
840 | Story9 | B68 | 50 MPa RC Beam (25 cm x 25 cm) | Beam | 50MPa | Concrete Rectangular | 250 | 250 | 625 | 4675 | 0.29 | 714.83 | G300E | 1948014.06 | 15.28 | G300E | 97298.44 | 0.76
841 | Story9 | B69 | 50 MPa RC Beam (25 cm x 25 cm) | Beam | 50MPa | Concrete Rectangular | 250 | 250 | 625 | 4675 | 0.29 | 714.83 | G300E | 2091185.94 | 16.41 | G300E | 21305.58 | 0.17
842 | Story9 | B7 | 50 MPa RC Beam (25 cm x 25 cm) | Beam | 50MPa | Concrete Rectangular | 250 | 250 | 625 | 4675 | 0.29 | 714.83 | G300E | 2092354.69 | 16.42 | G300E | 21305.58 | 0.17
843 | Story9 | B70 | 50 MPa RC Beam (25 cm x 25 cm) | Beam | 50MPa | Concrete Rectangular | 250 | 250 | 625 | 4675 | 0.29 | 714.83 | G300E | 1933404.69 | 15.17 | G300E | 21305.58 | 0.17
844 | Story9 | B71 | 50 MPa RC Beam (25 cm x 25 cm) | Beam | 50MPa | Concrete Rectangular | 250 | 250 | 625 | 4675 | 0.29 | 714.83 | G300E | 2007620.31 | 15.75 | G300E | 0 | 0
845 | Story9 | B72 | 50 MPa RC Beam (25 cm x 25 cm) | Beam | 50MPa | Concrete Rectangular | 250 | 250 | 625 | 4675 | 0.29 | 714.83 | G300E | 1891329.69 | 14.84 | G300E | 0 | 0
846 | Story9 | B73 | 50 MPa RC Beam (25 cm x 25 cm) | Beam | 50MPa | Concrete Rectangular | 250 | 250 | 625 | 4675 | 0.29 | 714.83 | G300E | 2068395.31 | 16.23 | G300E | 0 | 0
847 | Story9 | B74 | 50 MPa RC Beam (25 cm x 25 cm) | Beam | 50MPa | Concrete Rectangular | 250 | 250 | 625 | 4675 | 0.29 | 714.83 | G300E | 2013171.88 | 15.8 | G300E | 0 | 0
848 | Story9 | B75 | 50 MPa RC Beam (25 cm x 25 cm) | Beam | 50MPa | Concrete Rectangular | 250 | 250 | 625 | 4675 | 0.29 | 714.83 | G300E | 1593298.44 | 12.5 | G300E | 778387.5 | 6.11
849 | Story9 | B76 | 50 MPa RC Beam (25 cm x 25 cm) | Beam | 50MPa | Concrete Rectangular | 250 | 250 | 625 | 4675 | 0.29 | 714.83 | G300E | 1587162.5 | 12.45 | G300E | 778387.5 | 6.11
850 | Story9 | B77 | 50 MPa RC Beam (25 cm x 25 cm) | Beam | 50MPa | Concrete Rectangular | 250 | 250 | 625 | 4675 | 0.29 | 714.83 | G300E | 1570507.81 | 12.32 | G300E | 778387.5 | 6.11
851 | Story9 | B78 | 50 MPa RC Beam (25 cm x 25 cm) | Beam | 50MPa | Concrete Rectangular | 250 | 250 | 625 | 4675 | 0.29 | 714.83 | G300E | 1540996.88 | 12.09 | G300E | 778387.5 | 6.11
852 | Story9 | B79 | 50 MPa RC Beam (25 cm x 25 cm) | Beam | 50MPa | Concrete Rectangular | 250 | 250 | 625 | 4675 | 0.29 | 714.83 | G300E | 1501843.75 | 11.78 | G300E | 194596.88 | 1.53
853 | Story9 | B8 | 50 MPa RC Beam (25 cm x 25 cm) | Beam | 50MPa | Concrete Rectangular | 250 | 250 | 625 | 4675 | 0.29 | 714.83 | G300E | 1501843.75 | 11.78 | G300E | 194596.88 | 1.53
854 | Story9 | B80 | 50 MPa RC Beam (25 cm x 25 cm) | Beam | 50MPa | Concrete Rectangular | 250 | 250 | 625 | 4675 | 0.29 | 714.83 | G300E | 1540412.5 | 12.09 | G300E | 778387.5 | 6.11
855 | Story9 | B81 | 50 MPa RC Beam (25 cm x 25 cm) | Beam | 50MPa | Concrete Rectangular | 250 | 250 | 625 | 4675 | 0.29 | 714.83 | G300E | 1570507.81 | 12.32 | G300E | 778387.5 | 6.11
856 | Story9 | B82 | 50 MPa RC Beam (25 cm x 25 cm) | Beam | 50MPa | Concrete Rectangular | 250 | 250 | 625 | 4675 | 0.29 | 714.83 | G300E | 1587162.5 | 12.45 | G300E | 778387.5 | 6.11
857 | Story9 | B9 | 50 MPa RC Beam (25 cm x 25 cm) | Beam | 50MPa | Concrete Rectangular | 250 | 250 | 625 | 4675 | 0.29 | 714.83 | G300E | 2092354.69 | 16.42 | G300E | 21305.58 | 0.17

## Columns
| Story | Label | Section | Structural_Element_Type | Material | Cross_Section_Type | Width_(mm) | Depth_(mm) | Area_(cm^2) | Length_(mm) | Volume_(m^3) | Mass_(kg) | Long._Rebar_Material | Long._Rebar_Volume_(mm^3) | Long._Rebar_Mass_(kg) | Tran._Rebar_Material | Tran._Rebar_Volume_(mm^3) | Tran._Rebar_Mass_(kg)
0 | Story1 | C1 | 50 MPa RC Column (30 cm x 30 cm) | Column | 50MPa | Concrete Rectangular | 300 | 300 | 900 | 3250 | 0.29 | 715.6 | G300E | 2925000 | 22.95 | G300E | 0 | 0
1 | Story1 | C10 | 50 MPa RC Column (30 cm x 30 cm) | Column | 50MPa | Concrete Rectangular | 300 | 300 | 900 | 3250 | 0.29 | 715.6 | G300E | 16612916.67 | 130.35 | G300E | 0 | 0
2 | Story1 | C11 | 50 MPa RC Column (30 cm x 30 cm) | Column | 50MPa | Concrete Rectangular | 300 | 300 | 900 | 3250 | 0.29 | 715.6 | G300E | 14836250 | 116.41 | G300E | 0 | 0
3 | Story1 | C12 | 50 MPa RC Column (30 cm x 30 cm) | Column | 50MPa | Concrete Rectangular | 300 | 300 | 900 | 3250 | 0.29 | 715.6 | G300E | 4632333.33 | 36.35 | G300E | 0 | 0
4 | Story1 | C13 | 50 MPa RC Column (30 cm x 30 cm) | Column | 50MPa | Concrete Rectangular | 300 | 300 | 900 | 3250 | 0.29 | 715.6 | G300E | 4632333.33 | 36.35 | G300E | 0 | 0
5 | Story1 | C14 | 50 MPa RC Column (30 cm x 30 cm) | Column | 50MPa | Concrete Rectangular | 300 | 300 | 900 | 3250 | 0.29 | 715.6 | G300E | 14838416.67 | 116.43 | G300E | 0 | 0
6 | Story1 | C15 | 50 MPa RC Column (30 cm x 30 cm) | Column | 50MPa | Concrete Rectangular | 300 | 300 | 900 | 3250 | 0.29 | 715.6 | G300E | 16610750 | 130.33 | G300E | 0 | 0
7 | Story1 | C16 | 50 MPa RC Column (30 cm x 30 cm) | Column | 50MPa | Concrete Rectangular | 300 | 300 | 900 | 3250 | 0.29 | 715.6 | G300E | 2925000 | 22.95 | G300E | 0 | 0
8 | Story1 | C17 | 50 MPa RC Column (30 cm x 30 cm) | Column | 50MPa | Concrete Rectangular | 300 | 300 | 900 | 3250 | 0.29 | 715.6 | G300E | 2925000 | 22.95 | G300E | 0 | 0
9 | Story1 | C18 | 50 MPa RC Column (30 cm x 30 cm) | Column | 50MPa | Concrete Rectangular | 300 | 300 | 900 | 3250 | 0.29 | 715.6 | G300E | 7003750 | 54.95 | G300E | 0 | 0
10 | Story1 | C19 | 50 MPa RC Column (30 cm x 30 cm) | Column | 50MPa | Concrete Rectangular | 300 | 300 | 900 | 3250 | 0.29 | 715.6 | G300E | 4208750 | 33.02 | G300E | 0 | 0
11 | Story1 | C2 | 50 MPa RC Column (30 cm x 30 cm) | Column | 50MPa | Concrete Rectangular | 300 | 300 | 900 | 3250 | 0.29 | 715.6 | G300E | 2925000 | 22.95 | G300E | 0 | 0
12 | Story1 | C22 | 50 MPa RC Column (30 cm x 30 cm) | Column | 50MPa | Concrete Rectangular | 300 | 300 | 900 | 3250 | 0.29 | 715.6 | G300E | 4205500 | 33 | G300E | 0 | 0
13 | Story1 | C23 | 50 MPa RC Column (30 cm x 30 cm) | Column | 50MPa | Concrete Rectangular | 300 | 300 | 900 | 3250 | 0.29 | 715.6 | G300E | 7002666.67 | 54.95 | G300E | 0 | 0
14 | Story1 | C24 | 50 MPa RC Column (30 cm x 30 cm) | Column | 50MPa | Concrete Rectangular | 300 | 300 | 900 | 3250 | 0.29 | 715.6 | G300E | 2925000 | 22.95 | G300E | 0 | 0
15 | Story1 | C25 | 50 MPa RC Column (30 cm x 30 cm) | Column | 50MPa | Concrete Rectangular | 300 | 300 | 900 | 3250 | 0.29 | 715.6 | G300E | 2925000 | 22.95 | G300E | 0 | 0
16 | Story1 | C26 | 50 MPa RC Column (30 cm x 30 cm) | Column | 50MPa | Concrete Rectangular | 300 | 300 | 900 | 3250 | 0.29 | 715.6 | G300E | 7003750 | 54.95 | G300E | 0 | 0
17 | Story1 | C27 | 50 MPa RC Column (30 cm x 30 cm) | Column | 50MPa | Concrete Rectangular | 300 | 300 | 900 | 3250 | 0.29 | 715.6 | G300E | 4208750 | 33.02 | G300E | 0 | 0
18 | Story1 | C3 | 50 MPa RC Column (30 cm x 30 cm) | Column | 50MPa | Concrete Rectangular | 300 | 300 | 900 | 3250 | 0.29 | 715.6 | G300E | 2925000 | 22.95 | G300E | 0 | 0
19 | Story1 | C30 | 50 MPa RC Column (30 cm x 30 cm) | Column | 50MPa | Concrete Rectangular | 300 | 300 | 900 | 3250 | 0.29 | 715.6 | G300E | 4139416.67 | 32.48 | G300E | 0 | 0
20 | Story1 | C31 | 50 MPa RC Column (30 cm x 30 cm) | Column | 50MPa | Concrete Rectangular | 300 | 300 | 900 | 3250 | 0.29 | 715.6 | G300E | 6998333.33 | 54.91 | G300E | 0 | 0
21 | Story1 | C32 | 50 MPa RC Column (30 cm x 30 cm) | Column | 50MPa | Concrete Rectangular | 300 | 300 | 900 | 3250 | 0.29 | 715.6 | G300E | 2925000 | 22.95 | G300E | 0 | 0
22 | Story1 | C33 | 50 MPa RC Column (30 cm x 30 cm) | Column | 50MPa | Concrete Rectangular | 300 | 300 | 900 | 3250 | 0.29 | 715.6 | G300E | 2925000 | 22.95 | G300E | 0 | 0
23 | Story1 | C34 | 50 MPa RC Column (30 cm x 30 cm) | Column | 50MPa | Concrete Rectangular | 300 | 300 | 900 | 3250 | 0.29 | 715.6 | G300E | 16610750 | 130.33 | G300E | 0 | 0
24 | Story1 | C35 | 50 MPa RC Column (30 cm x 30 cm) | Column | 50MPa | Concrete Rectangular | 300 | 300 | 900 | 3250 | 0.29 | 715.6 | G300E | 14836250 | 116.41 | G300E | 0 | 0
25 | Story1 | C36 | 50 MPa RC Column (30 cm x 30 cm) | Column | 50MPa | Concrete Rectangular | 300 | 300 | 900 | 3250 | 0.29 | 715.6 | G300E | 4631250 | 36.34 | G300E | 0 | 0
26 | Story1 | C37 | 50 MPa RC Column (30 cm x 30 cm) | Column | 50MPa | Concrete Rectangular | 300 | 300 | 900 | 3250 | 0.29 | 715.6 | G300E | 4570583.33 | 35.86 | G300E | 0 | 0
27 | Story1 | C38 | 50 MPa RC Column (30 cm x 30 cm) | Column | 50MPa | Concrete Rectangular | 300 | 300 | 900 | 3250 | 0.29 | 715.6 | G300E | 14992250 | 117.63 | G300E | 0 | 0
28 | Story1 | C39 | 50 MPa RC Column (30 cm x 30 cm) | Column | 50MPa | Concrete Rectangular | 300 | 300 | 900 | 3250 | 0.29 | 715.6 | G300E | 16603166.67 | 130.27 | G300E | 0 | 0
29 | Story1 | C4 | 50 MPa RC Column (30 cm x 30 cm) | Column | 50MPa | Concrete Rectangular | 300 | 300 | 900 | 3250 | 0.29 | 715.6 | G300E | 2925000 | 22.95 | G300E | 0 | 0
30 | Story1 | C40 | 50 MPa RC Column (30 cm x 30 cm) | Column | 50MPa | Concrete Rectangular | 300 | 300 | 900 | 3250 | 0.29 | 715.6 | G300E | 2925000 | 22.95 | G300E | 0 | 0
31 | Story1 | C41 | 50 MPa RC Column (30 cm x 30 cm) | Column | 50MPa | Concrete Rectangular | 300 | 300 | 900 | 3250 | 0.29 | 715.6 | G300E | 2925000 | 22.95 | G300E | 0 | 0
32 | Story1 | C42 | 50 MPa RC Column (30 cm x 30 cm) | Column | 50MPa | Concrete Rectangular | 300 | 300 | 900 | 3250 | 0.29 | 715.6 | G300E | 2925000 | 22.95 | G300E | 0 | 0
33 | Story1 | C43 | 50 MPa RC Column (30 cm x 30 cm) | Column | 50MPa | Concrete Rectangular | 300 | 300 | 900 | 3250 | 0.29 | 715.6 | G300E | 2925000 | 22.95 | G300E | 0 | 0
34 | Story1 | C44 | 50 MPa RC Column (30 cm x 30 cm) | Column | 50MPa | Concrete Rectangular | 300 | 300 | 900 | 3250 | 0.29 | 715.6 | G300E | 2925000 | 22.95 | G300E | 0 | 0
35 | Story1 | C45 | 50 MPa RC Column (30 cm x 30 cm) | Column | 50MPa | Concrete Rectangular | 300 | 300 | 900 | 3250 | 0.29 | 715.6 | G300E | 2925000 | 22.95 | G300E | 0 | 0
36 | Story1 | C46 | 50 MPa RC Column (30 cm x 30 cm) | Column | 50MPa | Concrete Rectangular | 300 | 300 | 900 | 3250 | 0.29 | 715.6 | G300E | 2925000 | 22.95 | G300E | 0 | 0
37 | Story1 | C47 | 50 MPa RC Column (30 cm x 30 cm) | Column | 50MPa | Concrete Rectangular | 300 | 300 | 900 | 3250 | 0.29 | 715.6 | G300E | 2925000 | 22.95 | G300E | 0 | 0
38 | Story1 | C48 | 50 MPa RC Column (30 cm x 30 cm) | Column | 50MPa | Concrete Rectangular | 300 | 300 | 900 | 3250 | 0.29 | 715.6 | G300E | 2925000 | 22.95 | G300E | 0 | 0
39 | Story1 | C5 | 50 MPa RC Column (30 cm x 30 cm) | Column | 50MPa | Concrete Rectangular | 300 | 300 | 900 | 3250 | 0.29 | 715.6 | G300E | 2925000 | 22.95 | G300E | 0 | 0
40 | Story1 | C6 | 50 MPa RC Column (30 cm x 30 cm) | Column | 50MPa | Concrete Rectangular | 300 | 300 | 900 | 3250 | 0.29 | 715.6 | G300E | 2925000 | 22.95 | G300E | 0 | 0
41 | Story1 | C7 | 50 MPa RC Column (30 cm x 30 cm) | Column | 50MPa | Concrete Rectangular | 300 | 300 | 900 | 3250 | 0.29 | 715.6 | G300E | 2925000 | 22.95 | G300E | 0 | 0
42 | Story1 | C8 | 50 MPa RC Column (30 cm x 30 cm) | Column | 50MPa | Concrete Rectangular | 300 | 300 | 900 | 3250 | 0.29 | 715.6 | G300E | 2925000 | 22.95 | G300E | 0 | 0
43 | Story1 | C9 | 50 MPa RC Column (30 cm x 30 cm) | Column | 50MPa | Concrete Rectangular | 300 | 300 | 900 | 3250 | 0.29 | 715.6 | G300E | 2925000 | 22.95 | G300E | 0 | 0
44 | Story10 | C1 | 50 MPa RC Column (25 cm x 25 cm) | Column | 50MPa | Concrete Rectangular | 250 | 250 | 625 | 3250 | 0.2 | 496.94 | G300E | 2031250 | 15.94 | G300E | 0 | 0
45 | Story10 | C10 | 50 MPa RC Column (25 cm x 25 cm) | Column | 50MPa | Concrete Rectangular | 250 | 250 | 625 | 3250 | 0.2 | 496.94 | G300E | 2031250 | 15.94 | G300E | 0 | 0
46 | Story10 | C11 | 50 MPa RC Column (25 cm x 25 cm) | Column | 50MPa | Concrete Rectangular | 250 | 250 | 625 | 3250 | 0.2 | 496.94 | G300E | 2031250 | 15.94 | G300E | 0 | 0
47 | Story10 | C12 | 50 MPa RC Column (25 cm x 25 cm) | Column | 50MPa | Concrete Rectangular | 250 | 250 | 625 | 3250 | 0.2 | 496.94 | G300E | 4013750 | 31.49 | G300E | 472875 | 3.71
48 | Story10 | C13 | 50 MPa RC Column (25 cm x 25 cm) | Column | 50MPa | Concrete Rectangular | 250 | 250 | 625 | 3250 | 0.2 | 496.94 | G300E | 4013750 | 31.49 | G300E | 472875 | 3.71
49 | Story10 | C14 | 50 MPa RC Column (25 cm x 25 cm) | Column | 50MPa | Concrete Rectangular | 250 | 250 | 625 | 3250 | 0.2 | 496.94 | G300E | 2031250 | 15.94 | G300E | 0 | 0
50 | Story10 | C15 | 50 MPa RC Column (25 cm x 25 cm) | Column | 50MPa | Concrete Rectangular | 250 | 250 | 625 | 3250 | 0.2 | 496.94 | G300E | 2031250 | 15.94 | G300E | 0 | 0
51 | Story10 | C16 | 50 MPa RC Column (25 cm x 25 cm) | Column | 50MPa | Concrete Rectangular | 250 | 250 | 625 | 3250 | 0.2 | 496.94 | G300E | 2031250 | 15.94 | G300E | 0 | 0
52 | Story10 | C17 | 50 MPa RC Column (25 cm x 25 cm) | Column | 50MPa | Concrete Rectangular | 250 | 250 | 625 | 3250 | 0.2 | 496.94 | G300E | 2031250 | 15.94 | G300E | 0 | 0
53 | Story10 | C18 | 50 MPa RC Column (25 cm x 25 cm) | Column | 50MPa | Concrete Rectangular | 250 | 250 | 625 | 3250 | 0.2 | 496.94 | G300E | 3189333.33 | 25.02 | G300E | 0 | 0
54 | Story10 | C19 | 50 MPa RC Column (25 cm x 25 cm) | Column | 50MPa | Concrete Rectangular | 250 | 250 | 625 | 3250 | 0.2 | 496.94 | G300E | 3233750 | 25.37 | G300E | 0 | 0
55 | Story10 | C2 | 50 MPa RC Column (25 cm x 25 cm) | Column | 50MPa | Concrete Rectangular | 250 | 250 | 625 | 3250 | 0.2 | 496.94 | G300E | 2031250 | 15.94 | G300E | 0 | 0
56 | Story10 | C22 | 50 MPa RC Column (25 cm x 25 cm) | Column | 50MPa | Concrete Rectangular | 250 | 250 | 625 | 3250 | 0.2 | 496.94 | G300E | 3232666.67 | 25.36 | G300E | 0 | 0
57 | Story10 | C23 | 50 MPa RC Column (25 cm x 25 cm) | Column | 50MPa | Concrete Rectangular | 250 | 250 | 625 | 3250 | 0.2 | 496.94 | G300E | 3189333.33 | 25.02 | G300E | 0 | 0
58 | Story10 | C24 | 50 MPa RC Column (25 cm x 25 cm) | Column | 50MPa | Concrete Rectangular | 250 | 250 | 625 | 3250 | 0.2 | 496.94 | G300E | 2031250 | 15.94 | G300E | 0 | 0
59 | Story10 | C25 | 50 MPa RC Column (25 cm x 25 cm) | Column | 50MPa | Concrete Rectangular | 250 | 250 | 625 | 3250 | 0.2 | 496.94 | G300E | 2031250 | 15.94 | G300E | 0 | 0
60 | Story10 | C26 | 50 MPa RC Column (25 cm x 25 cm) | Column | 50MPa | Concrete Rectangular | 250 | 250 | 625 | 3250 | 0.2 | 496.94 | G300E | 3189333.33 | 25.02 | G300E | 0 | 0
61 | Story10 | C27 | 50 MPa RC Column (25 cm x 25 cm) | Column | 50MPa | Concrete Rectangular | 250 | 250 | 625 | 3250 | 0.2 | 496.94 | G300E | 3233750 | 25.37 | G300E | 0 | 0
62 | Story10 | C3 | 50 MPa RC Column (25 cm x 25 cm) | Column | 50MPa | Concrete Rectangular | 250 | 250 | 625 | 3250 | 0.2 | 496.94 | G300E | 2031250 | 15.94 | G300E | 0 | 0
63 | Story10 | C30 | 50 MPa RC Column (25 cm x 25 cm) | Column | 50MPa | Concrete Rectangular | 250 | 250 | 625 | 3250 | 0.2 | 496.94 | G300E | 3208833.33 | 25.18 | G300E | 0 | 0
64 | Story10 | C31 | 50 MPa RC Column (25 cm x 25 cm) | Column | 50MPa | Concrete Rectangular | 250 | 250 | 625 | 3250 | 0.2 | 496.94 | G300E | 3189333.33 | 25.02 | G300E | 0 | 0
65 | Story10 | C32 | 50 MPa RC Column (25 cm x 25 cm) | Column | 50MPa | Concrete Rectangular | 250 | 250 | 625 | 3250 | 0.2 | 496.94 | G300E | 2031250 | 15.94 | G300E | 0 | 0
66 | Story10 | C33 | 50 MPa RC Column (25 cm x 25 cm) | Column | 50MPa | Concrete Rectangular | 250 | 250 | 625 | 3250 | 0.2 | 496.94 | G300E | 2031250 | 15.94 | G300E | 0 | 0
67 | Story10 | C34 | 50 MPa RC Column (25 cm x 25 cm) | Column | 50MPa | Concrete Rectangular | 250 | 250 | 625 | 3250 | 0.2 | 496.94 | G300E | 2031250 | 15.94 | G300E | 0 | 0
68 | Story10 | C35 | 50 MPa RC Column (25 cm x 25 cm) | Column | 50MPa | Concrete Rectangular | 250 | 250 | 625 | 3250 | 0.2 | 496.94 | G300E | 2031250 | 15.94 | G300E | 0 | 0
69 | Story10 | C36 | 50 MPa RC Column (25 cm x 25 cm) | Column | 50MPa | Concrete Rectangular | 250 | 250 | 625 | 3250 | 0.2 | 496.94 | G300E | 4013750 | 31.49 | G300E | 472875 | 3.71
70 | Story10 | C37 | 50 MPa RC Column (25 cm x 25 cm) | Column | 50MPa | Concrete Rectangular | 250 | 250 | 625 | 3250 | 0.2 | 496.94 | G300E | 3960666.67 | 31.08 | G300E | 472875 | 3.71
71 | Story10 | C38 | 50 MPa RC Column (25 cm x 25 cm) | Column | 50MPa | Concrete Rectangular | 250 | 250 | 625 | 3250 | 0.2 | 496.94 | G300E | 2031250 | 15.94 | G300E | 0 | 0
72 | Story10 | C39 | 50 MPa RC Column (25 cm x 25 cm) | Column | 50MPa | Concrete Rectangular | 250 | 250 | 625 | 3250 | 0.2 | 496.94 | G300E | 2031250 | 15.94 | G300E | 0 | 0
73 | Story10 | C4 | 50 MPa RC Column (25 cm x 25 cm) | Column | 50MPa | Concrete Rectangular | 250 | 250 | 625 | 3250 | 0.2 | 496.94 | G300E | 2031250 | 15.94 | G300E | 0 | 0
74 | Story10 | C40 | 50 MPa RC Column (25 cm x 25 cm) | Column | 50MPa | Concrete Rectangular | 250 | 250 | 625 | 3250 | 0.2 | 496.94 | G300E | 2031250 | 15.94 | G300E | 0 | 0
75 | Story10 | C41 | 50 MPa RC Column (25 cm x 25 cm) | Column | 50MPa | Concrete Rectangular | 250 | 250 | 625 | 3250 | 0.2 | 496.94 | G300E | 2031250 | 15.94 | G300E | 0 | 0
76 | Story10 | C42 | 50 MPa RC Column (25 cm x 25 cm) | Column | 50MPa | Concrete Rectangular | 250 | 250 | 625 | 3250 | 0.2 | 496.94 | G300E | 2031250 | 15.94 | G300E | 0 | 0
77 | Story10 | C43 | 50 MPa RC Column (25 cm x 25 cm) | Column | 50MPa | Concrete Rectangular | 250 | 250 | 625 | 3250 | 0.2 | 496.94 | G300E | 2031250 | 15.94 | G300E | 0 | 0
78 | Story10 | C44 | 50 MPa RC Column (25 cm x 25 cm) | Column | 50MPa | Concrete Rectangular | 250 | 250 | 625 | 3250 | 0.2 | 496.94 | G300E | 2031250 | 15.94 | G300E | 0 | 0
79 | Story10 | C45 | 50 MPa RC Column (25 cm x 25 cm) | Column | 50MPa | Concrete Rectangular | 250 | 250 | 625 | 3250 | 0.2 | 496.94 | G300E | 2031250 | 15.94 | G300E | 0 | 0
80 | Story10 | C46 | 50 MPa RC Column (25 cm x 25 cm) | Column | 50MPa | Concrete Rectangular | 250 | 250 | 625 | 3250 | 0.2 | 496.94 | G300E | 2031250 | 15.94 | G300E | 0 | 0
81 | Story10 | C47 | 50 MPa RC Column (25 cm x 25 cm) | Column | 50MPa | Concrete Rectangular | 250 | 250 | 625 | 3250 | 0.2 | 496.94 | G300E | 2031250 | 15.94 | G300E | 0 | 0
82 | Story10 | C48 | 50 MPa RC Column (25 cm x 25 cm) | Column | 50MPa | Concrete Rectangular | 250 | 250 | 625 | 3250 | 0.2 | 496.94 | G300E | 2031250 | 15.94 | G300E | 0 | 0
83 | Story10 | C5 | 50 MPa RC Column (25 cm x 25 cm) | Column | 50MPa | Concrete Rectangular | 250 | 250 | 625 | 3250 | 0.2 | 496.94 | G300E | 2031250 | 15.94 | G300E | 0 | 0
84 | Story10 | C6 | 50 MPa RC Column (25 cm x 25 cm) | Column | 50MPa | Concrete Rectangular | 250 | 250 | 625 | 3250 | 0.2 | 496.94 | G300E | 2031250 | 15.94 | G300E | 0 | 0
85 | Story10 | C7 | 50 MPa RC Column (25 cm x 25 cm) | Column | 50MPa | Concrete Rectangular | 250 | 250 | 625 | 3250 | 0.2 | 496.94 | G300E | 2031250 | 15.94 | G300E | 0 | 0
86 | Story10 | C8 | 50 MPa RC Column (25 cm x 25 cm) | Column | 50MPa | Concrete Rectangular | 250 | 250 | 625 | 3250 | 0.2 | 496.94 | G300E | 2031250 | 15.94 | G300E | 0 | 0
87 | Story10 | C9 | 50 MPa RC Column (25 cm x 25 cm) | Column | 50MPa | Concrete Rectangular | 250 | 250 | 625 | 3250 | 0.2 | 496.94 | G300E | 2031250 | 15.94 | G300E | 0 | 0
88 | Story11 | C1 | 50 MPa RC Column (25 cm x 25 cm) | Column | 50MPa | Concrete Rectangular | 250 | 250 | 625 | 3250 | 0.2 | 496.94 | G300E | 2031250 | 15.94 | G300E | 0 | 0
89 | Story11 | C10 | 50 MPa RC Column (25 cm x 25 cm) | Column | 50MPa | Concrete Rectangular | 250 | 250 | 625 | 3250 | 0.2 | 496.94 | G300E | 2031250 | 15.94 | G300E | 0 | 0
90 | Story11 | C11 | 50 MPa RC Column (25 cm x 25 cm) | Column | 50MPa | Concrete Rectangular | 250 | 250 | 625 | 3250 | 0.2 | 496.94 | G300E | 2031250 | 15.94 | G300E | 0 | 0
91 | Story11 | C12 | 50 MPa RC Column (25 cm x 25 cm) | Column | 50MPa | Concrete Rectangular | 250 | 250 | 625 | 3250 | 0.2 | 496.94 | G300E | 2031250 | 15.94 | G300E | 0 | 0
92 | Story11 | C13 | 50 MPa RC Column (25 cm x 25 cm) | Column | 50MPa | Concrete Rectangular | 250 | 250 | 625 | 3250 | 0.2 | 496.94 | G300E | 2031250 | 15.94 | G300E | 0 | 0
93 | Story11 | C14 | 50 MPa RC Column (25 cm x 25 cm) | Column | 50MPa | Concrete Rectangular | 250 | 250 | 625 | 3250 | 0.2 | 496.94 | G300E | 2031250 | 15.94 | G300E | 0 | 0
94 | Story11 | C15 | 50 MPa RC Column (25 cm x 25 cm) | Column | 50MPa | Concrete Rectangular | 250 | 250 | 625 | 3250 | 0.2 | 496.94 | G300E | 2031250 | 15.94 | G300E | 0 | 0
95 | Story11 | C16 | 50 MPa RC Column (25 cm x 25 cm) | Column | 50MPa | Concrete Rectangular | 250 | 250 | 625 | 3250 | 0.2 | 496.94 | G300E | 2031250 | 15.94 | G300E | 0 | 0
96 | Story11 | C17 | 50 MPa RC Column (25 cm x 25 cm) | Column | 50MPa | Concrete Rectangular | 250 | 250 | 625 | 3250 | 0.2 | 496.94 | G300E | 2031250 | 15.94 | G300E | 0 | 0
97 | Story11 | C18 | 50 MPa RC Column (25 cm x 25 cm) | Column | 50MPa | Concrete Rectangular | 250 | 250 | 625 | 3250 | 0.2 | 496.94 | G300E | 2031250 | 15.94 | G300E | 0 | 0
98 | Story11 | C19 | 50 MPa RC Column (25 cm x 25 cm) | Column | 50MPa | Concrete Rectangular | 250 | 250 | 625 | 3250 | 0.2 | 496.94 | G300E | 2031250 | 15.94 | G300E | 0 | 0
99 | Story11 | C2 | 50 MPa RC Column (25 cm x 25 cm) | Column | 50MPa | Concrete Rectangular | 250 | 250 | 625 | 3250 | 0.2 | 496.94 | G300E | 2031250 | 15.94 | G300E | 0 | 0
100 | Story11 | C22 | 50 MPa RC Column (25 cm x 25 cm) | Column | 50MPa | Concrete Rectangular | 250 | 250 | 625 | 3250 | 0.2 | 496.94 | G300E | 2031250 | 15.94 | G300E | 0 | 0
101 | Story11 | C23 | 50 MPa RC Column (25 cm x 25 cm) | Column | 50MPa | Concrete Rectangular | 250 | 250 | 625 | 3250 | 0.2 | 496.94 | G300E | 2031250 | 15.94 | G300E | 0 | 0
102 | Story11 | C24 | 50 MPa RC Column (25 cm x 25 cm) | Column | 50MPa | Concrete Rectangular | 250 | 250 | 625 | 3250 | 0.2 | 496.94 | G300E | 2031250 | 15.94 | G300E | 0 | 0
103 | Story11 | C25 | 50 MPa RC Column (25 cm x 25 cm) | Column | 50MPa | Concrete Rectangular | 250 | 250 | 625 | 3250 | 0.2 | 496.94 | G300E | 2031250 | 15.94 | G300E | 0 | 0
104 | Story11 | C26 | 50 MPa RC Column (25 cm x 25 cm) | Column | 50MPa | Concrete Rectangular | 250 | 250 | 625 | 3250 | 0.2 | 496.94 | G300E | 2031250 | 15.94 | G300E | 0 | 0
105 | Story11 | C27 | 50 MPa RC Column (25 cm x 25 cm) | Column | 50MPa | Concrete Rectangular | 250 | 250 | 625 | 3250 | 0.2 | 496.94 | G300E | 2031250 | 15.94 | G300E | 0 | 0
106 | Story11 | C3 | 50 MPa RC Column (25 cm x 25 cm) | Column | 50MPa | Concrete Rectangular | 250 | 250 | 625 | 3250 | 0.2 | 496.94 | G300E | 2031250 | 15.94 | G300E | 0 | 0
107 | Story11 | C30 | 50 MPa RC Column (25 cm x 25 cm) | Column | 50MPa | Concrete Rectangular | 250 | 250 | 625 | 3250 | 0.2 | 496.94 | G300E | 2031250 | 15.94 | G300E | 0 | 0
108 | Story11 | C31 | 50 MPa RC Column (25 cm x 25 cm) | Column | 50MPa | Concrete Rectangular | 250 | 250 | 625 | 3250 | 0.2 | 496.94 | G300E | 2031250 | 15.94 | G300E | 0 | 0
109 | Story11 | C32 | 50 MPa RC Column (25 cm x 25 cm) | Column | 50MPa | Concrete Rectangular | 250 | 250 | 625 | 3250 | 0.2 | 496.94 | G300E | 2031250 | 15.94 | G300E | 0 | 0
110 | Story11 | C33 | 50 MPa RC Column (25 cm x 25 cm) | Column | 50MPa | Concrete Rectangular | 250 | 250 | 625 | 3250 | 0.2 | 496.94 | G300E | 2031250 | 15.94 | G300E | 0 | 0
111 | Story11 | C34 | 50 MPa RC Column (25 cm x 25 cm) | Column | 50MPa | Concrete Rectangular | 250 | 250 | 625 | 3250 | 0.2 | 496.94 | G300E | 2031250 | 15.94 | G300E | 0 | 0
112 | Story11 | C35 | 50 MPa RC Column (25 cm x 25 cm) | Column | 50MPa | Concrete Rectangular | 250 | 250 | 625 | 3250 | 0.2 | 496.94 | G300E | 2031250 | 15.94 | G300E | 0 | 0
113 | Story11 | C36 | 50 MPa RC Column (25 cm x 25 cm) | Column | 50MPa | Concrete Rectangular | 250 | 250 | 625 | 3250 | 0.2 | 496.94 | G300E | 2031250 | 15.94 | G300E | 0 | 0
114 | Story11 | C37 | 50 MPa RC Column (25 cm x 25 cm) | Column | 50MPa | Concrete Rectangular | 250 | 250 | 625 | 3250 | 0.2 | 496.94 | G300E | 2031250 | 15.94 | G300E | 0 | 0
115 | Story11 | C38 | 50 MPa RC Column (25 cm x 25 cm) | Column | 50MPa | Concrete Rectangular | 250 | 250 | 625 | 3250 | 0.2 | 496.94 | G300E | 2031250 | 15.94 | G300E | 0 | 0
116 | Story11 | C39 | 50 MPa RC Column (25 cm x 25 cm) | Column | 50MPa | Concrete Rectangular | 250 | 250 | 625 | 3250 | 0.2 | 496.94 | G300E | 2031250 | 15.94 | G300E | 0 | 0
117 | Story11 | C4 | 50 MPa RC Column (25 cm x 25 cm) | Column | 50MPa | Concrete Rectangular | 250 | 250 | 625 | 3250 | 0.2 | 496.94 | G300E | 2031250 | 15.94 | G300E | 0 | 0
118 | Story11 | C40 | 50 MPa RC Column (25 cm x 25 cm) | Column | 50MPa | Concrete Rectangular | 250 | 250 | 625 | 3250 | 0.2 | 496.94 | G300E | 2031250 | 15.94 | G300E | 0 | 0
119 | Story11 | C41 | 50 MPa RC Column (25 cm x 25 cm) | Column | 50MPa | Concrete Rectangular | 250 | 250 | 625 | 3250 | 0.2 | 496.94 | G300E | 2031250 | 15.94 | G300E | 0 | 0
120 | Story11 | C42 | 50 MPa RC Column (25 cm x 25 cm) | Column | 50MPa | Concrete Rectangular | 250 | 250 | 625 | 3250 | 0.2 | 496.94 | G300E | 2031250 | 15.94 | G300E | 0 | 0
121 | Story11 | C43 | 50 MPa RC Column (25 cm x 25 cm) | Column | 50MPa | Concrete Rectangular | 250 | 250 | 625 | 3250 | 0.2 | 496.94 | G300E | 2031250 | 15.94 | G300E | 0 | 0
122 | Story11 | C44 | 50 MPa RC Column (25 cm x 25 cm) | Column | 50MPa | Concrete Rectangular | 250 | 250 | 625 | 3250 | 0.2 | 496.94 | G300E | 2031250 | 15.94 | G300E | 0 | 0
123 | Story11 | C45 | 50 MPa RC Column (25 cm x 25 cm) | Column | 50MPa | Concrete Rectangular | 250 | 250 | 625 | 3250 | 0.2 | 496.94 | G300E | 2031250 | 15.94 | G300E | 0 | 0
124 | Story11 | C46 | 50 MPa RC Column (25 cm x 25 cm) | Column | 50MPa | Concrete Rectangular | 250 | 250 | 625 | 3250 | 0.2 | 496.94 | G300E | 2031250 | 15.94 | G300E | 0 | 0
125 | Story11 | C47 | 50 MPa RC Column (25 cm x 25 cm) | Column | 50MPa | Concrete Rectangular | 250 | 250 | 625 | 3250 | 0.2 | 496.94 | G300E | 2031250 | 15.94 | G300E | 0 | 0
126 | Story11 | C48 | 50 MPa RC Column (25 cm x 25 cm) | Column | 50MPa | Concrete Rectangular | 250 | 250 | 625 | 3250 | 0.2 | 496.94 | G300E | 2031250 | 15.94 | G300E | 0 | 0
127 | Story11 | C5 | 50 MPa RC Column (25 cm x 25 cm) | Column | 50MPa | Concrete Rectangular | 250 | 250 | 625 | 3250 | 0.2 | 496.94 | G300E | 2031250 | 15.94 | G300E | 0 | 0
128 | Story11 | C6 | 50 MPa RC Column (25 cm x 25 cm) | Column | 50MPa | Concrete Rectangular | 250 | 250 | 625 | 3250 | 0.2 | 496.94 | G300E | 2031250 | 15.94 | G300E | 0 | 0
129 | Story11 | C7 | 50 MPa RC Column (25 cm x 25 cm) | Column | 50MPa | Concrete Rectangular | 250 | 250 | 625 | 3250 | 0.2 | 496.94 | G300E | 2031250 | 15.94 | G300E | 0 | 0
130 | Story11 | C8 | 50 MPa RC Column (25 cm x 25 cm) | Column | 50MPa | Concrete Rectangular | 250 | 250 | 625 | 3250 | 0.2 | 496.94 | G300E | 2031250 | 15.94 | G300E | 0 | 0
131 | Story11 | C9 | 50 MPa RC Column (25 cm x 25 cm) | Column | 50MPa | Concrete Rectangular | 250 | 250 | 625 | 3250 | 0.2 | 496.94 | G300E | 2031250 | 15.94 | G300E | 0 | 0
132 | Story11 | D1 | 50 MPa RC Column (45 cm x 45 cm) | Column | 50MPa | Concrete Rectangular | 450 | 450 | 2025 | 5940.5 | 1.2 | 2943 | G300E | 12029512.5 | 94.39 | G300E | 0 | 0
133 | Story11 | D10 | 50 MPa RC Column (45 cm x 45 cm) | Column | 50MPa | Concrete Rectangular | 450 | 450 | 2025 | 5940.5 | 1.2 | 2943 | G300E | 12029512.5 | 94.39 | G300E | 0 | 0
134 | Story11 | D11 | 50 MPa RC Column (45 cm x 45 cm) | Column | 50MPa | Concrete Rectangular | 450 | 450 | 2025 | 5940.5 | 1.2 | 2943 | G300E | 12029512.5 | 94.39 | G300E | 0 | 0
135 | Story11 | D12 | 50 MPa RC Column (45 cm x 45 cm) | Column | 50MPa | Concrete Rectangular | 450 | 450 | 2025 | 5940.5 | 1.2 | 2943 | G300E | 12029512.5 | 94.39 | G300E | 0 | 0
136 | Story11 | D13 | 50 MPa RC Column (45 cm x 45 cm) | Column | 50MPa | Concrete Rectangular | 450 | 450 | 2025 | 5940.5 | 1.2 | 2943 | G300E | 31153467.12 | 244.44 | G300E | 2806886.25 | 22.02
137 | Story11 | D14 | 50 MPa RC Column (45 cm x 45 cm) | Column | 50MPa | Concrete Rectangular | 450 | 450 | 2025 | 5940.5 | 1.2 | 2943 | G300E | 31151982 | 244.43 | G300E | 2806886.25 | 22.02
138 | Story11 | D15 | 50 MPa RC Column (45 cm x 45 cm) | Column | 50MPa | Concrete Rectangular | 450 | 450 | 2025 | 5940.5 | 1.2 | 2943 | G300E | 12029512.5 | 94.39 | G300E | 0 | 0
139 | Story11 | D16 | 50 MPa RC Column (45 cm x 45 cm) | Column | 50MPa | Concrete Rectangular | 450 | 450 | 2025 | 5940.5 | 1.2 | 2943 | G300E | 12029512.5 | 94.39 | G300E | 0 | 0
140 | Story11 | D17 | 50 MPa RC Column (45 cm x 45 cm) | Column | 50MPa | Concrete Rectangular | 450 | 450 | 2025 | 5940.5 | 1.2 | 2943 | G300E | 12029512.5 | 94.39 | G300E | 0 | 0
141 | Story11 | D18 | 50 MPa RC Column (45 cm x 45 cm) | Column | 50MPa | Concrete Rectangular | 450 | 450 | 2025 | 5940.5 | 1.2 | 2943 | G300E | 21650152.25 | 169.88 | G300E | 2806886.25 | 22.02
142 | Story11 | D19 | 50 MPa RC Column (45 cm x 45 cm) | Column | 50MPa | Concrete Rectangular | 450 | 450 | 2025 | 5940.5 | 1.2 | 2943 | G300E | 35341519.62 | 277.3 | G300E | 2806886.25 | 22.02
143 | Story11 | D2 | 50 MPa RC Column (45 cm x 45 cm) | Column | 50MPa | Concrete Rectangular | 450 | 450 | 2025 | 5940.5 | 1.2 | 2943 | G300E | 12029512.5 | 94.39 | G300E | 0 | 0
144 | Story11 | D20 | 50 MPa RC Column (45 cm x 45 cm) | Column | 50MPa | Concrete Rectangular | 450 | 450 | 2025 | 5940.5 | 1.2 | 2943 | G300E | 12029512.5 | 94.39 | G300E | 0 | 0
145 | Story11 | D21 | 50 MPa RC Column (45 cm x 45 cm) | Column | 50MPa | Concrete Rectangular | 450 | 450 | 2025 | 5940.5 | 1.2 | 2943 | G300E | 12029512.5 | 94.39 | G300E | 0 | 0
146 | Story11 | D22 | 50 MPa RC Column (45 cm x 45 cm) | Column | 50MPa | Concrete Rectangular | 450 | 450 | 2025 | 5940.5 | 1.2 | 2943 | G300E | 12029512.5 | 94.39 | G300E | 0 | 0
147 | Story11 | D23 | 50 MPa RC Column (45 cm x 45 cm) | Column | 50MPa | Concrete Rectangular | 450 | 450 | 2025 | 5940.5 | 1.2 | 2943 | G300E | 12029512.5 | 94.39 | G300E | 0 | 0
148 | Story11 | D24 | 50 MPa RC Column (45 cm x 45 cm) | Column | 50MPa | Concrete Rectangular | 450 | 450 | 2025 | 5940.5 | 1.2 | 2943 | G300E | 12029512.5 | 94.39 | G300E | 0 | 0
149 | Story11 | D25 | 50 MPa RC Column (45 cm x 45 cm) | Column | 50MPa | Concrete Rectangular | 450 | 450 | 2025 | 5940.5 | 1.2 | 2943 | G300E | 12029512.5 | 94.39 | G300E | 0 | 0
150 | Story11 | D26 | 50 MPa RC Column (45 cm x 45 cm) | Column | 50MPa | Concrete Rectangular | 450 | 450 | 2025 | 5940.5 | 1.2 | 2943 | G300E | 21650152.25 | 169.88 | G300E | 2806886.25 | 22.02
151 | Story11 | D27 | 50 MPa RC Column (45 cm x 45 cm) | Column | 50MPa | Concrete Rectangular | 450 | 450 | 2025 | 5940.5 | 1.2 | 2943 | G300E | 35341519.62 | 277.3 | G300E | 2806886.25 | 22.02
152 | Story11 | D28 | 50 MPa RC Column (45 cm x 45 cm) | Column | 50MPa | Concrete Rectangular | 450 | 450 | 2025 | 5940.5 | 1.2 | 2943 | G300E | 12029512.5 | 94.39 | G300E | 0 | 0
153 | Story11 | D29 | 50 MPa RC Column (45 cm x 45 cm) | Column | 50MPa | Concrete Rectangular | 450 | 450 | 2025 | 5940.5 | 1.2 | 2943 | G300E | 12029512.5 | 94.39 | G300E | 0 | 0
154 | Story11 | D3 | 50 MPa RC Column (45 cm x 45 cm) | Column | 50MPa | Concrete Rectangular | 450 | 450 | 2025 | 5940.5 | 1.2 | 2943 | G300E | 12029512.5 | 94.39 | G300E | 0 | 0
155 | Story11 | D30 | 50 MPa RC Column (45 cm x 45 cm) | Column | 50MPa | Concrete Rectangular | 450 | 450 | 2025 | 5940.5 | 1.2 | 2943 | G300E | 12029512.5 | 94.39 | G300E | 0 | 0
156 | Story11 | D31 | 50 MPa RC Column (45 cm x 45 cm) | Column | 50MPa | Concrete Rectangular | 450 | 450 | 2025 | 5940.5 | 1.2 | 2943 | G300E | 12029512.5 | 94.39 | G300E | 0 | 0
157 | Story11 | D32 | 50 MPa RC Column (45 cm x 45 cm) | Column | 50MPa | Concrete Rectangular | 450 | 450 | 2025 | 5940.5 | 1.2 | 2943 | G300E | 12029512.5 | 94.39 | G300E | 0 | 0
158 | Story11 | D33 | 50 MPa RC Column (45 cm x 45 cm) | Column | 50MPa | Concrete Rectangular | 450 | 450 | 2025 | 5940.5 | 1.2 | 2943 | G300E | 12029512.5 | 94.39 | G300E | 0 | 0
159 | Story11 | D34 | 50 MPa RC Column (45 cm x 45 cm) | Column | 50MPa | Concrete Rectangular | 450 | 450 | 2025 | 5940.5 | 1.2 | 2943 | G300E | 12029512.5 | 94.39 | G300E | 0 | 0
160 | Story11 | D35 | 50 MPa RC Column (45 cm x 45 cm) | Column | 50MPa | Concrete Rectangular | 450 | 450 | 2025 | 5940.5 | 1.2 | 2943 | G300E | 12029512.5 | 94.39 | G300E | 0 | 0
161 | Story11 | D36 | 50 MPa RC Column (45 cm x 45 cm) | Column | 50MPa | Concrete Rectangular | 450 | 450 | 2025 | 5940.5 | 1.2 | 2943 | G300E | 12029512.5 | 94.39 | G300E | 0 | 0
162 | Story11 | D37 | 50 MPa RC Column (45 cm x 45 cm) | Column | 50MPa | Concrete Rectangular | 450 | 450 | 2025 | 5940.5 | 1.2 | 2943 | G300E | 12029512.5 | 94.39 | G300E | 0 | 0
163 | Story11 | D38 | 50 MPa RC Column (45 cm x 45 cm) | Column | 50MPa | Concrete Rectangular | 450 | 450 | 2025 | 5940.5 | 1.2 | 2943 | G300E | 12029512.5 | 94.39 | G300E | 0 | 0
164 | Story11 | D39 | 50 MPa RC Column (45 cm x 45 cm) | Column | 50MPa | Concrete Rectangular | 450 | 450 | 2025 | 5940.5 | 1.2 | 2943 | G300E | 12029512.5 | 94.39 | G300E | 0 | 0
165 | Story11 | D4 | 50 MPa RC Column (45 cm x 45 cm) | Column | 50MPa | Concrete Rectangular | 450 | 450 | 2025 | 5940.5 | 1.2 | 2943 | G300E | 12029512.5 | 94.39 | G300E | 0 | 0
166 | Story11 | D40 | 50 MPa RC Column (45 cm x 45 cm) | Column | 50MPa | Concrete Rectangular | 450 | 450 | 2025 | 5940.5 | 1.2 | 2943 | G300E | 12029512.5 | 94.39 | G300E | 0 | 0
167 | Story11 | D41 | 50 MPa RC Column (45 cm x 45 cm) | Column | 50MPa | Concrete Rectangular | 450 | 450 | 2025 | 5940.5 | 1.2 | 2943 | G300E | 12029512.5 | 94.39 | G300E | 0 | 0
168 | Story11 | D42 | 50 MPa RC Column (45 cm x 45 cm) | Column | 50MPa | Concrete Rectangular | 450 | 450 | 2025 | 5940.5 | 1.2 | 2943 | G300E | 12029512.5 | 94.39 | G300E | 0 | 0
169 | Story11 | D43 | 50 MPa RC Column (45 cm x 45 cm) | Column | 50MPa | Concrete Rectangular | 450 | 450 | 2025 | 5940.5 | 1.2 | 2943 | G300E | 12029512.5 | 94.39 | G300E | 0 | 0
170 | Story11 | D44 | 50 MPa RC Column (45 cm x 45 cm) | Column | 50MPa | Concrete Rectangular | 450 | 450 | 2025 | 5940.5 | 1.2 | 2943 | G300E | 12029512.5 | 94.39 | G300E | 0 | 0
171 | Story11 | D45 | 50 MPa RC Column (45 cm x 45 cm) | Column | 50MPa | Concrete Rectangular | 450 | 450 | 2025 | 5940.5 | 1.2 | 2943 | G300E | 12029512.5 | 94.39 | G300E | 0 | 0
172 | Story11 | D46 | 50 MPa RC Column (45 cm x 45 cm) | Column | 50MPa | Concrete Rectangular | 450 | 450 | 2025 | 5940.5 | 1.2 | 2943 | G300E | 12029512.5 | 94.39 | G300E | 0 | 0
173 | Story11 | D47 | 50 MPa RC Column (45 cm x 45 cm) | Column | 50MPa | Concrete Rectangular | 450 | 450 | 2025 | 5940.5 | 1.2 | 2943 | G300E | 12029512.5 | 94.39 | G300E | 0 | 0
174 | Story11 | D48 | 50 MPa RC Column (45 cm x 45 cm) | Column | 50MPa | Concrete Rectangular | 450 | 450 | 2025 | 5940.5 | 1.2 | 2943 | G300E | 12029512.5 | 94.39 | G300E | 0 | 0
175 | Story11 | D49 | 50 MPa RC Column (45 cm x 45 cm) | Column | 50MPa | Concrete Rectangular | 450 | 450 | 2025 | 5940.5 | 1.2 | 2943 | G300E | 12029512.5 | 94.39 | G300E | 0 | 0
176 | Story11 | D5 | 50 MPa RC Column (45 cm x 45 cm) | Column | 50MPa | Concrete Rectangular | 450 | 450 | 2025 | 5940.5 | 1.2 | 2943 | G300E | 12029512.5 | 94.39 | G300E | 0 | 0
177 | Story11 | D50 | 50 MPa RC Column (45 cm x 45 cm) | Column | 50MPa | Concrete Rectangular | 450 | 450 | 2025 | 5940.5 | 1.2 | 2943 | G300E | 12029512.5 | 94.39 | G300E | 0 | 0
178 | Story11 | D51 | 50 MPa RC Column (45 cm x 45 cm) | Column | 50MPa | Concrete Rectangular | 450 | 450 | 2025 | 5940.5 | 1.2 | 2943 | G300E | 12029512.5 | 94.39 | G300E | 0 | 0
179 | Story11 | D52 | 50 MPa RC Column (45 cm x 45 cm) | Column | 50MPa | Concrete Rectangular | 450 | 450 | 2025 | 5940.5 | 1.2 | 2943 | G300E | 12029512.5 | 94.39 | G300E | 0 | 0
180 | Story11 | D53 | 50 MPa RC Column (45 cm x 45 cm) | Column | 50MPa | Concrete Rectangular | 450 | 450 | 2025 | 5940.5 | 1.2 | 2943 | G300E | 12029512.5 | 94.39 | G300E | 0 | 0
181 | Story11 | D54 | 50 MPa RC Column (45 cm x 45 cm) | Column | 50MPa | Concrete Rectangular | 450 | 450 | 2025 | 5940.5 | 1.2 | 2943 | G300E | 12029512.5 | 94.39 | G300E | 0 | 0
182 | Story11 | D55 | 50 MPa RC Column (45 cm x 45 cm) | Column | 50MPa | Concrete Rectangular | 450 | 450 | 2025 | 5940.5 | 1.2 | 2943 | G300E | 12029512.5 | 94.39 | G300E | 0 | 0
183 | Story11 | D56 | 50 MPa RC Column (45 cm x 45 cm) | Column | 50MPa | Concrete Rectangular | 450 | 450 | 2025 | 5940.5 | 1.2 | 2943 | G300E | 12029512.5 | 94.39 | G300E | 0 | 0
184 | Story11 | D57 | 50 MPa RC Column (45 cm x 45 cm) | Column | 50MPa | Concrete Rectangular | 450 | 450 | 2025 | 5940.5 | 1.2 | 2943 | G300E | 12029512.5 | 94.39 | G300E | 0 | 0
185 | Story11 | D58 | 50 MPa RC Column (45 cm x 45 cm) | Column | 50MPa | Concrete Rectangular | 450 | 450 | 2025 | 5940.5 | 1.2 | 2943 | G300E | 12029512.5 | 94.39 | G300E | 0 | 0
186 | Story11 | D59 | 50 MPa RC Column (45 cm x 45 cm) | Column | 50MPa | Concrete Rectangular | 450 | 450 | 2025 | 5940.5 | 1.2 | 2943 | G300E | 12029512.5 | 94.39 | G300E | 0 | 0
187 | Story11 | D6 | 50 MPa RC Column (45 cm x 45 cm) | Column | 50MPa | Concrete Rectangular | 450 | 450 | 2025 | 5940.5 | 1.2 | 2943 | G300E | 15776482.88 | 123.79 | G300E | 0 | 0
188 | Story11 | D60 | 50 MPa RC Column (45 cm x 45 cm) | Column | 50MPa | Concrete Rectangular | 450 | 450 | 2025 | 5940.5 | 1.2 | 2943 | G300E | 12029512.5 | 94.39 | G300E | 0 | 0
189 | Story11 | D61 | 50 MPa RC Column (45 cm x 45 cm) | Column | 50MPa | Concrete Rectangular | 450 | 450 | 2025 | 5940.5 | 1.2 | 2943 | G300E | 12029512.5 | 94.39 | G300E | 0 | 0
190 | Story11 | D62 | 50 MPa RC Column (45 cm x 45 cm) | Column | 50MPa | Concrete Rectangular | 450 | 450 | 2025 | 5940.5 | 1.2 | 2943 | G300E | 12029512.5 | 94.39 | G300E | 0 | 0
191 | Story11 | D63 | 50 MPa RC Column (45 cm x 45 cm) | Column | 50MPa | Concrete Rectangular | 450 | 450 | 2025 | 5940.5 | 1.2 | 2943 | G300E | 12029512.5 | 94.39 | G300E | 0 | 0
192 | Story11 | D64 | 50 MPa RC Column (45 cm x 45 cm) | Column | 50MPa | Concrete Rectangular | 450 | 450 | 2025 | 5940.5 | 1.2 | 2943 | G300E | 35335579.12 | 277.26 | G300E | 2806886.25 | 22.02
193 | Story11 | D65 | 50 MPa RC Column (45 cm x 45 cm) | Column | 50MPa | Concrete Rectangular | 450 | 450 | 2025 | 5940.5 | 1.2 | 2943 | G300E | 21650152.25 | 169.88 | G300E | 2806886.25 | 22.02
194 | Story11 | D66 | 50 MPa RC Column (45 cm x 45 cm) | Column | 50MPa | Concrete Rectangular | 450 | 450 | 2025 | 5940.5 | 1.2 | 2943 | G300E | 12029512.5 | 94.39 | G300E | 0 | 0
195 | Story11 | D67 | 50 MPa RC Column (45 cm x 45 cm) | Column | 50MPa | Concrete Rectangular | 450 | 450 | 2025 | 5940.5 | 1.2 | 2943 | G300E | 12029512.5 | 94.39 | G300E | 0 | 0
196 | Story11 | D68 | 50 MPa RC Column (45 cm x 45 cm) | Column | 50MPa | Concrete Rectangular | 450 | 450 | 2025 | 5940.5 | 1.2 | 2943 | G300E | 12029512.5 | 94.39 | G300E | 0 | 0
197 | Story11 | D69 | 50 MPa RC Column (45 cm x 45 cm) | Column | 50MPa | Concrete Rectangular | 450 | 450 | 2025 | 5940.5 | 1.2 | 2943 | G300E | 12029512.5 | 94.39 | G300E | 0 | 0
198 | Story11 | D7 | 50 MPa RC Column (45 cm x 45 cm) | Column | 50MPa | Concrete Rectangular | 450 | 450 | 2025 | 5940.5 | 1.2 | 2943 | G300E | 12029512.5 | 94.39 | G300E | 0 | 0
199 | Story11 | D70 | 50 MPa RC Column (45 cm x 45 cm) | Column | 50MPa | Concrete Rectangular | 450 | 450 | 2025 | 5940.5 | 1.2 | 2943 | G300E | 12029512.5 | 94.39 | G300E | 0 | 0
200 | Story11 | D71 | 50 MPa RC Column (45 cm x 45 cm) | Column | 50MPa | Concrete Rectangular | 450 | 450 | 2025 | 5940.5 | 1.2 | 2943 | G300E | 12029512.5 | 94.39 | G300E | 0 | 0
201 | Story11 | D72 | 50 MPa RC Column (45 cm x 45 cm) | Column | 50MPa | Concrete Rectangular | 450 | 450 | 2025 | 5940.5 | 1.2 | 2943 | G300E | 31149011.75 | 244.41 | G300E | 2806886.25 | 22.02
202 | Story11 | D73 | 50 MPa RC Column (45 cm x 45 cm) | Column | 50MPa | Concrete Rectangular | 450 | 450 | 2025 | 5940.5 | 1.2 | 2943 | G300E | 31101487.75 | 244.03 | G300E | 2806886.25 | 22.02
203 | Story11 | D74 | 50 MPa RC Column (45 cm x 45 cm) | Column | 50MPa | Concrete Rectangular | 450 | 450 | 2025 | 5940.5 | 1.2 | 2943 | G300E | 35301421.25 | 276.99 | G300E | 2806886.25 | 22.02
204 | Story11 | D75 | 50 MPa RC Column (45 cm x 45 cm) | Column | 50MPa | Concrete Rectangular | 450 | 450 | 2025 | 5940.5 | 1.2 | 2943 | G300E | 21651637.38 | 169.89 | G300E | 2806886.25 | 22.02
205 | Story11 | D76 | 50 MPa RC Column (45 cm x 45 cm) | Column | 50MPa | Concrete Rectangular | 450 | 450 | 2025 | 5940.5 | 1.2 | 2943 | G300E | 12029512.5 | 94.39 | G300E | 0 | 0
206 | Story11 | D77 | 50 MPa RC Column (45 cm x 45 cm) | Column | 50MPa | Concrete Rectangular | 450 | 450 | 2025 | 5940.5 | 1.2 | 2943 | G300E | 12029512.5 | 94.39 | G300E | 0 | 0
207 | Story11 | D78 | 50 MPa RC Column (45 cm x 45 cm) | Column | 50MPa | Concrete Rectangular | 450 | 450 | 2025 | 5940.5 | 1.2 | 2943 | G300E | 12029512.5 | 94.39 | G300E | 0 | 0
208 | Story11 | D79 | 50 MPa RC Column (45 cm x 45 cm) | Column | 50MPa | Concrete Rectangular | 450 | 450 | 2025 | 5940.5 | 1.2 | 2943 | G300E | 15770542.38 | 123.74 | G300E | 0 | 0
209 | Story11 | D8 | 50 MPa RC Column (45 cm x 45 cm) | Column | 50MPa | Concrete Rectangular | 450 | 450 | 2025 | 5940.5 | 1.2 | 2943 | G300E | 15770542.38 | 123.74 | G300E | 0 | 0
210 | Story11 | D80 | 50 MPa RC Column (45 cm x 45 cm) | Column | 50MPa | Concrete Rectangular | 450 | 450 | 2025 | 5940.5 | 1.2 | 2943 | G300E | 15777968 | 123.8 | G300E | 0 | 0
211 | Story11 | D81 | 50 MPa RC Column (45 cm x 45 cm) | Column | 50MPa | Concrete Rectangular | 450 | 450 | 2025 | 5940.5 | 1.2 | 2943 | G300E | 12029512.5 | 94.39 | G300E | 0 | 0
212 | Story11 | D82 | 50 MPa RC Column (45 cm x 45 cm) | Column | 50MPa | Concrete Rectangular | 450 | 450 | 2025 | 5940.5 | 1.2 | 2943 | G300E | 12029512.5 | 94.39 | G300E | 0 | 0
213 | Story11 | D83 | 50 MPa RC Column (45 cm x 45 cm) | Column | 50MPa | Concrete Rectangular | 450 | 450 | 2025 | 5940.5 | 1.2 | 2943 | G300E | 12029512.5 | 94.39 | G300E | 0 | 0
214 | Story11 | D84 | 50 MPa RC Column (45 cm x 45 cm) | Column | 50MPa | Concrete Rectangular | 450 | 450 | 2025 | 5940.5 | 1.2 | 2943 | G300E | 12029512.5 | 94.39 | G300E | 0 | 0
215 | Story11 | D85 | 50 MPa RC Column (45 cm x 45 cm) | Column | 50MPa | Concrete Rectangular | 450 | 450 | 2025 | 5940.5 | 1.2 | 2943 | G300E | 12029512.5 | 94.39 | G300E | 0 | 0
216 | Story11 | D86 | 50 MPa RC Column (45 cm x 45 cm) | Column | 50MPa | Concrete Rectangular | 450 | 450 | 2025 | 5940.5 | 1.2 | 2943 | G300E | 12029512.5 | 94.39 | G300E | 0 | 0
217 | Story11 | D87 | 50 MPa RC Column (45 cm x 45 cm) | Column | 50MPa | Concrete Rectangular | 450 | 450 | 2025 | 5940.5 | 1.2 | 2943 | G300E | 12029512.5 | 94.39 | G300E | 0 | 0
218 | Story11 | D88 | 50 MPa RC Column (45 cm x 45 cm) | Column | 50MPa | Concrete Rectangular | 450 | 450 | 2025 | 5940.5 | 1.2 | 2943 | G300E | 12029512.5 | 94.39 | G300E | 0 | 0
219 | Story11 | D9 | 50 MPa RC Column (45 cm x 45 cm) | Column | 50MPa | Concrete Rectangular | 450 | 450 | 2025 | 5940.5 | 1.2 | 2943 | G300E | 12029512.5 | 94.39 | G300E | 0 | 0
220 | Story2 | C1 | 50 MPa RC Column (30 cm x 30 cm) | Column | 50MPa | Concrete Rectangular | 300 | 300 | 900 | 3250 | 0.29 | 715.6 | G300E | 2925000 | 22.95 | G300E | 0 | 0
221 | Story2 | C10 | 50 MPa RC Column (30 cm x 30 cm) | Column | 50MPa | Concrete Rectangular | 300 | 300 | 900 | 3250 | 0.29 | 715.6 | G300E | 8980833.33 | 70.47 | G300E | 0 | 0
222 | Story2 | C11 | 50 MPa RC Column (30 cm x 30 cm) | Column | 50MPa | Concrete Rectangular | 300 | 300 | 900 | 3250 | 0.29 | 715.6 | G300E | 7817333.33 | 61.34 | G300E | 0 | 0
223 | Story2 | C12 | 50 MPa RC Column (30 cm x 30 cm) | Column | 50MPa | Concrete Rectangular | 300 | 300 | 900 | 3250 | 0.29 | 715.6 | G300E | 2925000 | 22.95 | G300E | 0 | 0
224 | Story2 | C13 | 50 MPa RC Column (30 cm x 30 cm) | Column | 50MPa | Concrete Rectangular | 300 | 300 | 900 | 3250 | 0.29 | 715.6 | G300E | 2925000 | 22.95 | G300E | 0 | 0
225 | Story2 | C14 | 50 MPa RC Column (30 cm x 30 cm) | Column | 50MPa | Concrete Rectangular | 300 | 300 | 900 | 3250 | 0.29 | 715.6 | G300E | 7817333.33 | 61.34 | G300E | 0 | 0
226 | Story2 | C15 | 50 MPa RC Column (30 cm x 30 cm) | Column | 50MPa | Concrete Rectangular | 300 | 300 | 900 | 3250 | 0.29 | 715.6 | G300E | 8980833.33 | 70.47 | G300E | 0 | 0
227 | Story2 | C16 | 50 MPa RC Column (30 cm x 30 cm) | Column | 50MPa | Concrete Rectangular | 300 | 300 | 900 | 3250 | 0.29 | 715.6 | G300E | 2925000 | 22.95 | G300E | 0 | 0
228 | Story2 | C17 | 50 MPa RC Column (30 cm x 30 cm) | Column | 50MPa | Concrete Rectangular | 300 | 300 | 900 | 3250 | 0.29 | 715.6 | G300E | 2925000 | 22.95 | G300E | 0 | 0
229 | Story2 | C18 | 50 MPa RC Column (30 cm x 30 cm) | Column | 50MPa | Concrete Rectangular | 300 | 300 | 900 | 3250 | 0.29 | 715.6 | G300E | 2925000 | 22.95 | G300E | 0 | 0
230 | Story2 | C19 | 50 MPa RC Column (30 cm x 30 cm) | Column | 50MPa | Concrete Rectangular | 300 | 300 | 900 | 3250 | 0.29 | 715.6 | G300E | 2925000 | 22.95 | G300E | 0 | 0
231 | Story2 | C2 | 50 MPa RC Column (30 cm x 30 cm) | Column | 50MPa | Concrete Rectangular | 300 | 300 | 900 | 3250 | 0.29 | 715.6 | G300E | 2925000 | 22.95 | G300E | 0 | 0
232 | Story2 | C22 | 50 MPa RC Column (30 cm x 30 cm) | Column | 50MPa | Concrete Rectangular | 300 | 300 | 900 | 3250 | 0.29 | 715.6 | G300E | 2925000 | 22.95 | G300E | 0 | 0
233 | Story2 | C23 | 50 MPa RC Column (30 cm x 30 cm) | Column | 50MPa | Concrete Rectangular | 300 | 300 | 900 | 3250 | 0.29 | 715.6 | G300E | 2925000 | 22.95 | G300E | 0 | 0
234 | Story2 | C24 | 50 MPa RC Column (30 cm x 30 cm) | Column | 50MPa | Concrete Rectangular | 300 | 300 | 900 | 3250 | 0.29 | 715.6 | G300E | 2925000 | 22.95 | G300E | 0 | 0
235 | Story2 | C25 | 50 MPa RC Column (30 cm x 30 cm) | Column | 50MPa | Concrete Rectangular | 300 | 300 | 900 | 3250 | 0.29 | 715.6 | G300E | 2925000 | 22.95 | G300E | 0 | 0
236 | Story2 | C26 | 50 MPa RC Column (30 cm x 30 cm) | Column | 50MPa | Concrete Rectangular | 300 | 300 | 900 | 3250 | 0.29 | 715.6 | G300E | 2925000 | 22.95 | G300E | 0 | 0
237 | Story2 | C27 | 50 MPa RC Column (30 cm x 30 cm) | Column | 50MPa | Concrete Rectangular | 300 | 300 | 900 | 3250 | 0.29 | 715.6 | G300E | 2925000 | 22.95 | G300E | 0 | 0
238 | Story2 | C3 | 50 MPa RC Column (30 cm x 30 cm) | Column | 50MPa | Concrete Rectangular | 300 | 300 | 900 | 3250 | 0.29 | 715.6 | G300E | 2925000 | 22.95 | G300E | 0 | 0
239 | Story2 | C30 | 50 MPa RC Column (30 cm x 30 cm) | Column | 50MPa | Concrete Rectangular | 300 | 300 | 900 | 3250 | 0.29 | 715.6 | G300E | 2925000 | 22.95 | G300E | 0 | 0
240 | Story2 | C31 | 50 MPa RC Column (30 cm x 30 cm) | Column | 50MPa | Concrete Rectangular | 300 | 300 | 900 | 3250 | 0.29 | 715.6 | G300E | 2925000 | 22.95 | G300E | 0 | 0
241 | Story2 | C32 | 50 MPa RC Column (30 cm x 30 cm) | Column | 50MPa | Concrete Rectangular | 300 | 300 | 900 | 3250 | 0.29 | 715.6 | G300E | 2925000 | 22.95 | G300E | 0 | 0
242 | Story2 | C33 | 50 MPa RC Column (30 cm x 30 cm) | Column | 50MPa | Concrete Rectangular | 300 | 300 | 900 | 3250 | 0.29 | 715.6 | G300E | 2925000 | 22.95 | G300E | 0 | 0
243 | Story2 | C34 | 50 MPa RC Column (30 cm x 30 cm) | Column | 50MPa | Concrete Rectangular | 300 | 300 | 900 | 3250 | 0.29 | 715.6 | G300E | 8980833.33 | 70.47 | G300E | 0 | 0
244 | Story2 | C35 | 50 MPa RC Column (30 cm x 30 cm) | Column | 50MPa | Concrete Rectangular | 300 | 300 | 900 | 3250 | 0.29 | 715.6 | G300E | 7817333.33 | 61.34 | G300E | 0 | 0
245 | Story2 | C36 | 50 MPa RC Column (30 cm x 30 cm) | Column | 50MPa | Concrete Rectangular | 300 | 300 | 900 | 3250 | 0.29 | 715.6 | G300E | 2925000 | 22.95 | G300E | 0 | 0
246 | Story2 | C37 | 50 MPa RC Column (30 cm x 30 cm) | Column | 50MPa | Concrete Rectangular | 300 | 300 | 900 | 3250 | 0.29 | 715.6 | G300E | 2925000 | 22.95 | G300E | 0 | 0
247 | Story2 | C38 | 50 MPa RC Column (30 cm x 30 cm) | Column | 50MPa | Concrete Rectangular | 300 | 300 | 900 | 3250 | 0.29 | 715.6 | G300E | 12794166.67 | 100.39 | G300E | 0 | 0
248 | Story2 | C39 | 50 MPa RC Column (30 cm x 30 cm) | Column | 50MPa | Concrete Rectangular | 300 | 300 | 900 | 3250 | 0.29 | 715.6 | G300E | 8972166.67 | 70.4 | G300E | 0 | 0
249 | Story2 | C4 | 50 MPa RC Column (30 cm x 30 cm) | Column | 50MPa | Concrete Rectangular | 300 | 300 | 900 | 3250 | 0.29 | 715.6 | G300E | 2925000 | 22.95 | G300E | 0 | 0
250 | Story2 | C40 | 50 MPa RC Column (30 cm x 30 cm) | Column | 50MPa | Concrete Rectangular | 300 | 300 | 900 | 3250 | 0.29 | 715.6 | G300E | 2925000 | 22.95 | G300E | 0 | 0
251 | Story2 | C41 | 50 MPa RC Column (30 cm x 30 cm) | Column | 50MPa | Concrete Rectangular | 300 | 300 | 900 | 3250 | 0.29 | 715.6 | G300E | 2925000 | 22.95 | G300E | 0 | 0
252 | Story2 | C42 | 50 MPa RC Column (30 cm x 30 cm) | Column | 50MPa | Concrete Rectangular | 300 | 300 | 900 | 3250 | 0.29 | 715.6 | G300E | 2925000 | 22.95 | G300E | 0 | 0
253 | Story2 | C43 | 50 MPa RC Column (30 cm x 30 cm) | Column | 50MPa | Concrete Rectangular | 300 | 300 | 900 | 3250 | 0.29 | 715.6 | G300E | 2925000 | 22.95 | G300E | 0 | 0
254 | Story2 | C44 | 50 MPa RC Column (30 cm x 30 cm) | Column | 50MPa | Concrete Rectangular | 300 | 300 | 900 | 3250 | 0.29 | 715.6 | G300E | 2925000 | 22.95 | G300E | 0 | 0
255 | Story2 | C45 | 50 MPa RC Column (30 cm x 30 cm) | Column | 50MPa | Concrete Rectangular | 300 | 300 | 900 | 3250 | 0.29 | 715.6 | G300E | 2925000 | 22.95 | G300E | 0 | 0
256 | Story2 | C46 | 50 MPa RC Column (30 cm x 30 cm) | Column | 50MPa | Concrete Rectangular | 300 | 300 | 900 | 3250 | 0.29 | 715.6 | G300E | 2925000 | 22.95 | G300E | 0 | 0
257 | Story2 | C47 | 50 MPa RC Column (30 cm x 30 cm) | Column | 50MPa | Concrete Rectangular | 300 | 300 | 900 | 3250 | 0.29 | 715.6 | G300E | 2925000 | 22.95 | G300E | 0 | 0
258 | Story2 | C48 | 50 MPa RC Column (30 cm x 30 cm) | Column | 50MPa | Concrete Rectangular | 300 | 300 | 900 | 3250 | 0.29 | 715.6 | G300E | 2925000 | 22.95 | G300E | 0 | 0
259 | Story2 | C5 | 50 MPa RC Column (30 cm x 30 cm) | Column | 50MPa | Concrete Rectangular | 300 | 300 | 900 | 3250 | 0.29 | 715.6 | G300E | 2925000 | 22.95 | G300E | 0 | 0
260 | Story2 | C6 | 50 MPa RC Column (30 cm x 30 cm) | Column | 50MPa | Concrete Rectangular | 300 | 300 | 900 | 3250 | 0.29 | 715.6 | G300E | 2925000 | 22.95 | G300E | 0 | 0
261 | Story2 | C7 | 50 MPa RC Column (30 cm x 30 cm) | Column | 50MPa | Concrete Rectangular | 300 | 300 | 900 | 3250 | 0.29 | 715.6 | G300E | 2925000 | 22.95 | G300E | 0 | 0
262 | Story2 | C8 | 50 MPa RC Column (30 cm x 30 cm) | Column | 50MPa | Concrete Rectangular | 300 | 300 | 900 | 3250 | 0.29 | 715.6 | G300E | 2925000 | 22.95 | G300E | 0 | 0
263 | Story2 | C9 | 50 MPa RC Column (30 cm x 30 cm) | Column | 50MPa | Concrete Rectangular | 300 | 300 | 900 | 3250 | 0.29 | 715.6 | G300E | 2925000 | 22.95 | G300E | 0 | 0
264 | Story3 | C1 | 50 MPa RC Column (27.5 cm x 27.5 cm) | Column | 50MPa | Concrete Rectangular | 275 | 275 | 756.3 | 3250 | 0.25 | 601.3 | G300E | 2457000 | 19.28 | G300E | 0 | 0
265 | Story3 | C10 | 50 MPa RC Column (27.5 cm x 27.5 cm) | Column | 50MPa | Concrete Rectangular | 275 | 275 | 756.3 | 3250 | 0.25 | 601.3 | G300E | 13887250 | 108.96 | G300E | 0 | 0
266 | Story3 | C11 | 50 MPa RC Column (27.5 cm x 27.5 cm) | Column | 50MPa | Concrete Rectangular | 275 | 275 | 756.3 | 3250 | 0.25 | 601.3 | G300E | 12441000 | 97.62 | G300E | 0 | 0
267 | Story3 | C12 | 50 MPa RC Column (27.5 cm x 27.5 cm) | Column | 50MPa | Concrete Rectangular | 275 | 275 | 756.3 | 3250 | 0.25 | 601.3 | G300E | 3384333.33 | 26.55 | G300E | 0 | 0
268 | Story3 | C13 | 50 MPa RC Column (27.5 cm x 27.5 cm) | Column | 50MPa | Concrete Rectangular | 275 | 275 | 756.3 | 3250 | 0.25 | 601.3 | G300E | 3385416.67 | 26.56 | G300E | 0 | 0
269 | Story3 | C14 | 50 MPa RC Column (27.5 cm x 27.5 cm) | Column | 50MPa | Concrete Rectangular | 275 | 275 | 756.3 | 3250 | 0.25 | 601.3 | G300E | 12442083.33 | 97.63 | G300E | 0 | 0
270 | Story3 | C15 | 50 MPa RC Column (27.5 cm x 27.5 cm) | Column | 50MPa | Concrete Rectangular | 275 | 275 | 756.3 | 3250 | 0.25 | 601.3 | G300E | 13887250 | 108.96 | G300E | 0 | 0
271 | Story3 | C16 | 50 MPa RC Column (27.5 cm x 27.5 cm) | Column | 50MPa | Concrete Rectangular | 275 | 275 | 756.3 | 3250 | 0.25 | 601.3 | G300E | 2500333.33 | 19.62 | G300E | 0 | 0
272 | Story3 | C17 | 50 MPa RC Column (27.5 cm x 27.5 cm) | Column | 50MPa | Concrete Rectangular | 275 | 275 | 756.3 | 3250 | 0.25 | 601.3 | G300E | 2457000 | 19.28 | G300E | 0 | 0
273 | Story3 | C18 | 50 MPa RC Column (27.5 cm x 27.5 cm) | Column | 50MPa | Concrete Rectangular | 275 | 275 | 756.3 | 3250 | 0.25 | 601.3 | G300E | 5059166.67 | 39.7 | G300E | 0 | 0
274 | Story3 | C19 | 50 MPa RC Column (27.5 cm x 27.5 cm) | Column | 50MPa | Concrete Rectangular | 275 | 275 | 756.3 | 3250 | 0.25 | 601.3 | G300E | 3064750 | 24.05 | G300E | 0 | 0
275 | Story3 | C2 | 50 MPa RC Column (27.5 cm x 27.5 cm) | Column | 50MPa | Concrete Rectangular | 275 | 275 | 756.3 | 3250 | 0.25 | 601.3 | G300E | 2457000 | 19.28 | G300E | 0 | 0
276 | Story3 | C22 | 50 MPa RC Column (27.5 cm x 27.5 cm) | Column | 50MPa | Concrete Rectangular | 275 | 275 | 756.3 | 3250 | 0.25 | 601.3 | G300E | 3061500 | 24.02 | G300E | 0 | 0
277 | Story3 | C23 | 50 MPa RC Column (27.5 cm x 27.5 cm) | Column | 50MPa | Concrete Rectangular | 275 | 275 | 756.3 | 3250 | 0.25 | 601.3 | G300E | 5059166.67 | 39.7 | G300E | 0 | 0
278 | Story3 | C24 | 50 MPa RC Column (27.5 cm x 27.5 cm) | Column | 50MPa | Concrete Rectangular | 275 | 275 | 756.3 | 3250 | 0.25 | 601.3 | G300E | 2457000 | 19.28 | G300E | 0 | 0
279 | Story3 | C25 | 50 MPa RC Column (27.5 cm x 27.5 cm) | Column | 50MPa | Concrete Rectangular | 275 | 275 | 756.3 | 3250 | 0.25 | 601.3 | G300E | 2457000 | 19.28 | G300E | 0 | 0
280 | Story3 | C26 | 50 MPa RC Column (27.5 cm x 27.5 cm) | Column | 50MPa | Concrete Rectangular | 275 | 275 | 756.3 | 3250 | 0.25 | 601.3 | G300E | 5059166.67 | 39.7 | G300E | 0 | 0
281 | Story3 | C27 | 50 MPa RC Column (27.5 cm x 27.5 cm) | Column | 50MPa | Concrete Rectangular | 275 | 275 | 756.3 | 3250 | 0.25 | 601.3 | G300E | 3065833.33 | 24.06 | G300E | 0 | 0
282 | Story3 | C3 | 50 MPa RC Column (27.5 cm x 27.5 cm) | Column | 50MPa | Concrete Rectangular | 275 | 275 | 756.3 | 3250 | 0.25 | 601.3 | G300E | 2457000 | 19.28 | G300E | 0 | 0
283 | Story3 | C30 | 50 MPa RC Column (27.5 cm x 27.5 cm) | Column | 50MPa | Concrete Rectangular | 275 | 275 | 756.3 | 3250 | 0.25 | 601.3 | G300E | 2999750 | 23.54 | G300E | 0 | 0
284 | Story3 | C31 | 50 MPa RC Column (27.5 cm x 27.5 cm) | Column | 50MPa | Concrete Rectangular | 275 | 275 | 756.3 | 3250 | 0.25 | 601.3 | G300E | 5052666.67 | 39.65 | G300E | 0 | 0
285 | Story3 | C32 | 50 MPa RC Column (27.5 cm x 27.5 cm) | Column | 50MPa | Concrete Rectangular | 275 | 275 | 756.3 | 3250 | 0.25 | 601.3 | G300E | 2457000 | 19.28 | G300E | 0 | 0
286 | Story3 | C33 | 50 MPa RC Column (27.5 cm x 27.5 cm) | Column | 50MPa | Concrete Rectangular | 275 | 275 | 756.3 | 3250 | 0.25 | 601.3 | G300E | 2500333.33 | 19.62 | G300E | 0 | 0
287 | Story3 | C34 | 50 MPa RC Column (27.5 cm x 27.5 cm) | Column | 50MPa | Concrete Rectangular | 275 | 275 | 756.3 | 3250 | 0.25 | 601.3 | G300E | 13887250 | 108.96 | G300E | 0 | 0
288 | Story3 | C35 | 50 MPa RC Column (27.5 cm x 27.5 cm) | Column | 50MPa | Concrete Rectangular | 275 | 275 | 756.3 | 3250 | 0.25 | 601.3 | G300E | 12441000 | 97.62 | G300E | 0 | 0
289 | Story3 | C36 | 50 MPa RC Column (27.5 cm x 27.5 cm) | Column | 50MPa | Concrete Rectangular | 275 | 275 | 756.3 | 3250 | 0.25 | 601.3 | G300E | 3381083.33 | 26.53 | G300E | 0 | 0
290 | Story3 | C37 | 50 MPa RC Column (27.5 cm x 27.5 cm) | Column | 50MPa | Concrete Rectangular | 275 | 275 | 756.3 | 3250 | 0.25 | 601.3 | G300E | 3323666.67 | 26.08 | G300E | 0 | 0
291 | Story3 | C38 | 50 MPa RC Column (27.5 cm x 27.5 cm) | Column | 50MPa | Concrete Rectangular | 275 | 275 | 756.3 | 3250 | 0.25 | 601.3 | G300E | 12559083.33 | 98.54 | G300E | 0 | 0
292 | Story3 | C39 | 50 MPa RC Column (27.5 cm x 27.5 cm) | Column | 50MPa | Concrete Rectangular | 275 | 275 | 756.3 | 3250 | 0.25 | 601.3 | G300E | 13882916.67 | 108.93 | G300E | 0 | 0
293 | Story3 | C4 | 50 MPa RC Column (27.5 cm x 27.5 cm) | Column | 50MPa | Concrete Rectangular | 275 | 275 | 756.3 | 3250 | 0.25 | 601.3 | G300E | 2457000 | 19.28 | G300E | 0 | 0
294 | Story3 | C40 | 50 MPa RC Column (27.5 cm x 27.5 cm) | Column | 50MPa | Concrete Rectangular | 275 | 275 | 756.3 | 3250 | 0.25 | 601.3 | G300E | 2499250 | 19.61 | G300E | 0 | 0
295 | Story3 | C41 | 50 MPa RC Column (27.5 cm x 27.5 cm) | Column | 50MPa | Concrete Rectangular | 275 | 275 | 756.3 | 3250 | 0.25 | 601.3 | G300E | 2457000 | 19.28 | G300E | 0 | 0
296 | Story3 | C42 | 50 MPa RC Column (27.5 cm x 27.5 cm) | Column | 50MPa | Concrete Rectangular | 275 | 275 | 756.3 | 3250 | 0.25 | 601.3 | G300E | 2457000 | 19.28 | G300E | 0 | 0
297 | Story3 | C43 | 50 MPa RC Column (27.5 cm x 27.5 cm) | Column | 50MPa | Concrete Rectangular | 275 | 275 | 756.3 | 3250 | 0.25 | 601.3 | G300E | 2457000 | 19.28 | G300E | 0 | 0
298 | Story3 | C44 | 50 MPa RC Column (27.5 cm x 27.5 cm) | Column | 50MPa | Concrete Rectangular | 275 | 275 | 756.3 | 3250 | 0.25 | 601.3 | G300E | 2457000 | 19.28 | G300E | 0 | 0
299 | Story3 | C45 | 50 MPa RC Column (27.5 cm x 27.5 cm) | Column | 50MPa | Concrete Rectangular | 275 | 275 | 756.3 | 3250 | 0.25 | 601.3 | G300E | 2457000 | 19.28 | G300E | 0 | 0
300 | Story3 | C46 | 50 MPa RC Column (27.5 cm x 27.5 cm) | Column | 50MPa | Concrete Rectangular | 275 | 275 | 756.3 | 3250 | 0.25 | 601.3 | G300E | 2457000 | 19.28 | G300E | 0 | 0
301 | Story3 | C47 | 50 MPa RC Column (27.5 cm x 27.5 cm) | Column | 50MPa | Concrete Rectangular | 275 | 275 | 756.3 | 3250 | 0.25 | 601.3 | G300E | 2457000 | 19.28 | G300E | 0 | 0
302 | Story3 | C48 | 50 MPa RC Column (27.5 cm x 27.5 cm) | Column | 50MPa | Concrete Rectangular | 275 | 275 | 756.3 | 3250 | 0.25 | 601.3 | G300E | 2457000 | 19.28 | G300E | 0 | 0
303 | Story3 | C5 | 50 MPa RC Column (27.5 cm x 27.5 cm) | Column | 50MPa | Concrete Rectangular | 275 | 275 | 756.3 | 3250 | 0.25 | 601.3 | G300E | 2457000 | 19.28 | G300E | 0 | 0
304 | Story3 | C6 | 50 MPa RC Column (27.5 cm x 27.5 cm) | Column | 50MPa | Concrete Rectangular | 275 | 275 | 756.3 | 3250 | 0.25 | 601.3 | G300E | 2457000 | 19.28 | G300E | 0 | 0
305 | Story3 | C7 | 50 MPa RC Column (27.5 cm x 27.5 cm) | Column | 50MPa | Concrete Rectangular | 275 | 275 | 756.3 | 3250 | 0.25 | 601.3 | G300E | 2457000 | 19.28 | G300E | 0 | 0
306 | Story3 | C8 | 50 MPa RC Column (27.5 cm x 27.5 cm) | Column | 50MPa | Concrete Rectangular | 275 | 275 | 756.3 | 3250 | 0.25 | 601.3 | G300E | 2457000 | 19.28 | G300E | 0 | 0
307 | Story3 | C9 | 50 MPa RC Column (27.5 cm x 27.5 cm) | Column | 50MPa | Concrete Rectangular | 275 | 275 | 756.3 | 3250 | 0.25 | 601.3 | G300E | 2500333.33 | 19.62 | G300E | 0 | 0
308 | Story4 | C1 | 50 MPa RC Column (27.5 cm x 27.5 cm) | Column | 50MPa | Concrete Rectangular | 275 | 275 | 756.3 | 3250 | 0.25 | 601.3 | G300E | 2457000 | 19.28 | G300E | 0 | 0
309 | Story4 | C10 | 50 MPa RC Column (27.5 cm x 27.5 cm) | Column | 50MPa | Concrete Rectangular | 275 | 275 | 756.3 | 3250 | 0.25 | 601.3 | G300E | 9559333.33 | 75.01 | G300E | 0 | 0
310 | Story4 | C11 | 50 MPa RC Column (27.5 cm x 27.5 cm) | Column | 50MPa | Concrete Rectangular | 275 | 275 | 756.3 | 3250 | 0.25 | 601.3 | G300E | 7984166.67 | 62.65 | G300E | 0 | 0
311 | Story4 | C12 | 50 MPa RC Column (27.5 cm x 27.5 cm) | Column | 50MPa | Concrete Rectangular | 275 | 275 | 756.3 | 3250 | 0.25 | 601.3 | G300E | 2457000 | 19.28 | G300E | 0 | 0
312 | Story4 | C13 | 50 MPa RC Column (27.5 cm x 27.5 cm) | Column | 50MPa | Concrete Rectangular | 275 | 275 | 756.3 | 3250 | 0.25 | 601.3 | G300E | 2457000 | 19.28 | G300E | 0 | 0
313 | Story4 | C14 | 50 MPa RC Column (27.5 cm x 27.5 cm) | Column | 50MPa | Concrete Rectangular | 275 | 275 | 756.3 | 3250 | 0.25 | 601.3 | G300E | 7985250 | 62.66 | G300E | 0 | 0
314 | Story4 | C15 | 50 MPa RC Column (27.5 cm x 27.5 cm) | Column | 50MPa | Concrete Rectangular | 275 | 275 | 756.3 | 3250 | 0.25 | 601.3 | G300E | 9559333.33 | 75.01 | G300E | 0 | 0
315 | Story4 | C16 | 50 MPa RC Column (27.5 cm x 27.5 cm) | Column | 50MPa | Concrete Rectangular | 275 | 275 | 756.3 | 3250 | 0.25 | 601.3 | G300E | 2457000 | 19.28 | G300E | 0 | 0
316 | Story4 | C17 | 50 MPa RC Column (27.5 cm x 27.5 cm) | Column | 50MPa | Concrete Rectangular | 275 | 275 | 756.3 | 3250 | 0.25 | 601.3 | G300E | 2457000 | 19.28 | G300E | 0 | 0
317 | Story4 | C18 | 50 MPa RC Column (27.5 cm x 27.5 cm) | Column | 50MPa | Concrete Rectangular | 275 | 275 | 756.3 | 3250 | 0.25 | 601.3 | G300E | 2457000 | 19.28 | G300E | 0 | 0
318 | Story4 | C19 | 50 MPa RC Column (27.5 cm x 27.5 cm) | Column | 50MPa | Concrete Rectangular | 275 | 275 | 756.3 | 3250 | 0.25 | 601.3 | G300E | 2457000 | 19.28 | G300E | 0 | 0
319 | Story4 | C2 | 50 MPa RC Column (27.5 cm x 27.5 cm) | Column | 50MPa | Concrete Rectangular | 275 | 275 | 756.3 | 3250 | 0.25 | 601.3 | G300E | 2457000 | 19.28 | G300E | 0 | 0
320 | Story4 | C22 | 50 MPa RC Column (27.5 cm x 27.5 cm) | Column | 50MPa | Concrete Rectangular | 275 | 275 | 756.3 | 3250 | 0.25 | 601.3 | G300E | 2457000 | 19.28 | G300E | 0 | 0
321 | Story4 | C23 | 50 MPa RC Column (27.5 cm x 27.5 cm) | Column | 50MPa | Concrete Rectangular | 275 | 275 | 756.3 | 3250 | 0.25 | 601.3 | G300E | 2457000 | 19.28 | G300E | 0 | 0
322 | Story4 | C24 | 50 MPa RC Column (27.5 cm x 27.5 cm) | Column | 50MPa | Concrete Rectangular | 275 | 275 | 756.3 | 3250 | 0.25 | 601.3 | G300E | 2457000 | 19.28 | G300E | 0 | 0
323 | Story4 | C25 | 50 MPa RC Column (27.5 cm x 27.5 cm) | Column | 50MPa | Concrete Rectangular | 275 | 275 | 756.3 | 3250 | 0.25 | 601.3 | G300E | 2457000 | 19.28 | G300E | 0 | 0
324 | Story4 | C26 | 50 MPa RC Column (27.5 cm x 27.5 cm) | Column | 50MPa | Concrete Rectangular | 275 | 275 | 756.3 | 3250 | 0.25 | 601.3 | G300E | 2457000 | 19.28 | G300E | 0 | 0
325 | Story4 | C27 | 50 MPa RC Column (27.5 cm x 27.5 cm) | Column | 50MPa | Concrete Rectangular | 275 | 275 | 756.3 | 3250 | 0.25 | 601.3 | G300E | 2457000 | 19.28 | G300E | 0 | 0
326 | Story4 | C3 | 50 MPa RC Column (27.5 cm x 27.5 cm) | Column | 50MPa | Concrete Rectangular | 275 | 275 | 756.3 | 3250 | 0.25 | 601.3 | G300E | 2457000 | 19.28 | G300E | 0 | 0
327 | Story4 | C30 | 50 MPa RC Column (27.5 cm x 27.5 cm) | Column | 50MPa | Concrete Rectangular | 275 | 275 | 756.3 | 3250 | 0.25 | 601.3 | G300E | 2457000 | 19.28 | G300E | 0 | 0
328 | Story4 | C31 | 50 MPa RC Column (27.5 cm x 27.5 cm) | Column | 50MPa | Concrete Rectangular | 275 | 275 | 756.3 | 3250 | 0.25 | 601.3 | G300E | 2457000 | 19.28 | G300E | 0 | 0
329 | Story4 | C32 | 50 MPa RC Column (27.5 cm x 27.5 cm) | Column | 50MPa | Concrete Rectangular | 275 | 275 | 756.3 | 3250 | 0.25 | 601.3 | G300E | 2457000 | 19.28 | G300E | 0 | 0
330 | Story4 | C33 | 50 MPa RC Column (27.5 cm x 27.5 cm) | Column | 50MPa | Concrete Rectangular | 275 | 275 | 756.3 | 3250 | 0.25 | 601.3 | G300E | 2457000 | 19.28 | G300E | 0 | 0
331 | Story4 | C34 | 50 MPa RC Column (27.5 cm x 27.5 cm) | Column | 50MPa | Concrete Rectangular | 275 | 275 | 756.3 | 3250 | 0.25 | 601.3 | G300E | 9558250 | 75 | G300E | 0 | 0
332 | Story4 | C35 | 50 MPa RC Column (27.5 cm x 27.5 cm) | Column | 50MPa | Concrete Rectangular | 275 | 275 | 756.3 | 3250 | 0.25 | 601.3 | G300E | 7984166.67 | 62.65 | G300E | 0 | 0
333 | Story4 | C36 | 50 MPa RC Column (27.5 cm x 27.5 cm) | Column | 50MPa | Concrete Rectangular | 275 | 275 | 756.3 | 3250 | 0.25 | 601.3 | G300E | 2457000 | 19.28 | G300E | 0 | 0
334 | Story4 | C37 | 50 MPa RC Column (27.5 cm x 27.5 cm) | Column | 50MPa | Concrete Rectangular | 275 | 275 | 756.3 | 3250 | 0.25 | 601.3 | G300E | 2457000 | 19.28 | G300E | 0 | 0
335 | Story4 | C38 | 50 MPa RC Column (27.5 cm x 27.5 cm) | Column | 50MPa | Concrete Rectangular | 275 | 275 | 756.3 | 3250 | 0.25 | 601.3 | G300E | 8099000 | 63.55 | G300E | 0 | 0
336 | Story4 | C39 | 50 MPa RC Column (27.5 cm x 27.5 cm) | Column | 50MPa | Concrete Rectangular | 275 | 275 | 756.3 | 3250 | 0.25 | 601.3 | G300E | 9555000 | 74.97 | G300E | 0 | 0
337 | Story4 | C4 | 50 MPa RC Column (27.5 cm x 27.5 cm) | Column | 50MPa | Concrete Rectangular | 275 | 275 | 756.3 | 3250 | 0.25 | 601.3 | G300E | 2457000 | 19.28 | G300E | 0 | 0
338 | Story4 | C40 | 50 MPa RC Column (27.5 cm x 27.5 cm) | Column | 50MPa | Concrete Rectangular | 275 | 275 | 756.3 | 3250 | 0.25 | 601.3 | G300E | 2457000 | 19.28 | G300E | 0 | 0
339 | Story4 | C41 | 50 MPa RC Column (27.5 cm x 27.5 cm) | Column | 50MPa | Concrete Rectangular | 275 | 275 | 756.3 | 3250 | 0.25 | 601.3 | G300E | 2457000 | 19.28 | G300E | 0 | 0
340 | Story4 | C42 | 50 MPa RC Column (27.5 cm x 27.5 cm) | Column | 50MPa | Concrete Rectangular | 275 | 275 | 756.3 | 3250 | 0.25 | 601.3 | G300E | 2457000 | 19.28 | G300E | 0 | 0
341 | Story4 | C43 | 50 MPa RC Column (27.5 cm x 27.5 cm) | Column | 50MPa | Concrete Rectangular | 275 | 275 | 756.3 | 3250 | 0.25 | 601.3 | G300E | 2457000 | 19.28 | G300E | 0 | 0
342 | Story4 | C44 | 50 MPa RC Column (27.5 cm x 27.5 cm) | Column | 50MPa | Concrete Rectangular | 275 | 275 | 756.3 | 3250 | 0.25 | 601.3 | G300E | 2457000 | 19.28 | G300E | 0 | 0
343 | Story4 | C45 | 50 MPa RC Column (27.5 cm x 27.5 cm) | Column | 50MPa | Concrete Rectangular | 275 | 275 | 756.3 | 3250 | 0.25 | 601.3 | G300E | 2457000 | 19.28 | G300E | 0 | 0
344 | Story4 | C46 | 50 MPa RC Column (27.5 cm x 27.5 cm) | Column | 50MPa | Concrete Rectangular | 275 | 275 | 756.3 | 3250 | 0.25 | 601.3 | G300E | 2457000 | 19.28 | G300E | 0 | 0
345 | Story4 | C47 | 50 MPa RC Column (27.5 cm x 27.5 cm) | Column | 50MPa | Concrete Rectangular | 275 | 275 | 756.3 | 3250 | 0.25 | 601.3 | G300E | 2457000 | 19.28 | G300E | 0 | 0
346 | Story4 | C48 | 50 MPa RC Column (27.5 cm x 27.5 cm) | Column | 50MPa | Concrete Rectangular | 275 | 275 | 756.3 | 3250 | 0.25 | 601.3 | G300E | 2457000 | 19.28 | G300E | 0 | 0
347 | Story4 | C5 | 50 MPa RC Column (27.5 cm x 27.5 cm) | Column | 50MPa | Concrete Rectangular | 275 | 275 | 756.3 | 3250 | 0.25 | 601.3 | G300E | 2457000 | 19.28 | G300E | 0 | 0
348 | Story4 | C6 | 50 MPa RC Column (27.5 cm x 27.5 cm) | Column | 50MPa | Concrete Rectangular | 275 | 275 | 756.3 | 3250 | 0.25 | 601.3 | G300E | 2457000 | 19.28 | G300E | 0 | 0
349 | Story4 | C7 | 50 MPa RC Column (27.5 cm x 27.5 cm) | Column | 50MPa | Concrete Rectangular | 275 | 275 | 756.3 | 3250 | 0.25 | 601.3 | G300E | 2457000 | 19.28 | G300E | 0 | 0
350 | Story4 | C8 | 50 MPa RC Column (27.5 cm x 27.5 cm) | Column | 50MPa | Concrete Rectangular | 275 | 275 | 756.3 | 3250 | 0.25 | 601.3 | G300E | 2457000 | 19.28 | G300E | 0 | 0
351 | Story4 | C9 | 50 MPa RC Column (27.5 cm x 27.5 cm) | Column | 50MPa | Concrete Rectangular | 275 | 275 | 756.3 | 3250 | 0.25 | 601.3 | G300E | 2457000 | 19.28 | G300E | 0 | 0
352 | Story5 | C1 | 50 MPa RC Column (27.5 cm x 27.5 cm) | Column | 50MPa | Concrete Rectangular | 275 | 275 | 756.3 | 3250 | 0.25 | 601.3 | G300E | 2457000 | 19.28 | G300E | 0 | 0
353 | Story5 | C10 | 50 MPa RC Column (27.5 cm x 27.5 cm) | Column | 50MPa | Concrete Rectangular | 275 | 275 | 756.3 | 3250 | 0.25 | 601.3 | G300E | 7935416.67 | 62.26 | G300E | 0 | 0
354 | Story5 | C11 | 50 MPa RC Column (27.5 cm x 27.5 cm) | Column | 50MPa | Concrete Rectangular | 275 | 275 | 756.3 | 3250 | 0.25 | 601.3 | G300E | 4270500 | 33.51 | G300E | 0 | 0
355 | Story5 | C12 | 50 MPa RC Column (27.5 cm x 27.5 cm) | Column | 50MPa | Concrete Rectangular | 275 | 275 | 756.3 | 3250 | 0.25 | 601.3 | G300E | 2457000 | 19.28 | G300E | 0 | 0
356 | Story5 | C13 | 50 MPa RC Column (27.5 cm x 27.5 cm) | Column | 50MPa | Concrete Rectangular | 275 | 275 | 756.3 | 3250 | 0.25 | 601.3 | G300E | 2457000 | 19.28 | G300E | 0 | 0
357 | Story5 | C14 | 50 MPa RC Column (27.5 cm x 27.5 cm) | Column | 50MPa | Concrete Rectangular | 275 | 275 | 756.3 | 3250 | 0.25 | 601.3 | G300E | 4270500 | 33.51 | G300E | 0 | 0
358 | Story5 | C15 | 50 MPa RC Column (27.5 cm x 27.5 cm) | Column | 50MPa | Concrete Rectangular | 275 | 275 | 756.3 | 3250 | 0.25 | 601.3 | G300E | 7405666.67 | 58.11 | G300E | 0 | 0
359 | Story5 | C16 | 50 MPa RC Column (27.5 cm x 27.5 cm) | Column | 50MPa | Concrete Rectangular | 275 | 275 | 756.3 | 3250 | 0.25 | 601.3 | G300E | 2457000 | 19.28 | G300E | 0 | 0
360 | Story5 | C17 | 50 MPa RC Column (27.5 cm x 27.5 cm) | Column | 50MPa | Concrete Rectangular | 275 | 275 | 756.3 | 3250 | 0.25 | 601.3 | G300E | 2457000 | 19.28 | G300E | 0 | 0
361 | Story5 | C18 | 50 MPa RC Column (27.5 cm x 27.5 cm) | Column | 50MPa | Concrete Rectangular | 275 | 275 | 756.3 | 3250 | 0.25 | 601.3 | G300E | 2457000 | 19.28 | G300E | 0 | 0
362 | Story5 | C19 | 50 MPa RC Column (27.5 cm x 27.5 cm) | Column | 50MPa | Concrete Rectangular | 275 | 275 | 756.3 | 3250 | 0.25 | 601.3 | G300E | 2457000 | 19.28 | G300E | 0 | 0
363 | Story5 | C2 | 50 MPa RC Column (27.5 cm x 27.5 cm) | Column | 50MPa | Concrete Rectangular | 275 | 275 | 756.3 | 3250 | 0.25 | 601.3 | G300E | 2457000 | 19.28 | G300E | 0 | 0
364 | Story5 | C22 | 50 MPa RC Column (27.5 cm x 27.5 cm) | Column | 50MPa | Concrete Rectangular | 275 | 275 | 756.3 | 3250 | 0.25 | 601.3 | G300E | 2457000 | 19.28 | G300E | 0 | 0
365 | Story5 | C23 | 50 MPa RC Column (27.5 cm x 27.5 cm) | Column | 50MPa | Concrete Rectangular | 275 | 275 | 756.3 | 3250 | 0.25 | 601.3 | G300E | 2457000 | 19.28 | G300E | 0 | 0
366 | Story5 | C24 | 50 MPa RC Column (27.5 cm x 27.5 cm) | Column | 50MPa | Concrete Rectangular | 275 | 275 | 756.3 | 3250 | 0.25 | 601.3 | G300E | 2457000 | 19.28 | G300E | 0 | 0
367 | Story5 | C25 | 50 MPa RC Column (27.5 cm x 27.5 cm) | Column | 50MPa | Concrete Rectangular | 275 | 275 | 756.3 | 3250 | 0.25 | 601.3 | G300E | 2457000 | 19.28 | G300E | 0 | 0
368 | Story5 | C26 | 50 MPa RC Column (27.5 cm x 27.5 cm) | Column | 50MPa | Concrete Rectangular | 275 | 275 | 756.3 | 3250 | 0.25 | 601.3 | G300E | 2457000 | 19.28 | G300E | 0 | 0
369 | Story5 | C27 | 50 MPa RC Column (27.5 cm x 27.5 cm) | Column | 50MPa | Concrete Rectangular | 275 | 275 | 756.3 | 3250 | 0.25 | 601.3 | G300E | 2457000 | 19.28 | G300E | 0 | 0
370 | Story5 | C3 | 50 MPa RC Column (27.5 cm x 27.5 cm) | Column | 50MPa | Concrete Rectangular | 275 | 275 | 756.3 | 3250 | 0.25 | 601.3 | G300E | 2457000 | 19.28 | G300E | 0 | 0
371 | Story5 | C30 | 50 MPa RC Column (27.5 cm x 27.5 cm) | Column | 50MPa | Concrete Rectangular | 275 | 275 | 756.3 | 3250 | 0.25 | 601.3 | G300E | 2457000 | 19.28 | G300E | 0 | 0
372 | Story5 | C31 | 50 MPa RC Column (27.5 cm x 27.5 cm) | Column | 50MPa | Concrete Rectangular | 275 | 275 | 756.3 | 3250 | 0.25 | 601.3 | G300E | 2457000 | 19.28 | G300E | 0 | 0
373 | Story5 | C32 | 50 MPa RC Column (27.5 cm x 27.5 cm) | Column | 50MPa | Concrete Rectangular | 275 | 275 | 756.3 | 3250 | 0.25 | 601.3 | G300E | 2457000 | 19.28 | G300E | 0 | 0
374 | Story5 | C33 | 50 MPa RC Column (27.5 cm x 27.5 cm) | Column | 50MPa | Concrete Rectangular | 275 | 275 | 756.3 | 3250 | 0.25 | 601.3 | G300E | 2457000 | 19.28 | G300E | 0 | 0
375 | Story5 | C34 | 50 MPa RC Column (27.5 cm x 27.5 cm) | Column | 50MPa | Concrete Rectangular | 275 | 275 | 756.3 | 3250 | 0.25 | 601.3 | G300E | 7921333.33 | 62.15 | G300E | 0 | 0
376 | Story5 | C35 | 50 MPa RC Column (27.5 cm x 27.5 cm) | Column | 50MPa | Concrete Rectangular | 275 | 275 | 756.3 | 3250 | 0.25 | 601.3 | G300E | 4270500 | 33.51 | G300E | 0 | 0
377 | Story5 | C36 | 50 MPa RC Column (27.5 cm x 27.5 cm) | Column | 50MPa | Concrete Rectangular | 275 | 275 | 756.3 | 3250 | 0.25 | 601.3 | G300E | 2457000 | 19.28 | G300E | 0 | 0
378 | Story5 | C37 | 50 MPa RC Column (27.5 cm x 27.5 cm) | Column | 50MPa | Concrete Rectangular | 275 | 275 | 756.3 | 3250 | 0.25 | 601.3 | G300E | 2457000 | 19.28 | G300E | 0 | 0
379 | Story5 | C38 | 50 MPa RC Column (27.5 cm x 27.5 cm) | Column | 50MPa | Concrete Rectangular | 275 | 275 | 756.3 | 3250 | 0.25 | 601.3 | G300E | 4300833.33 | 33.75 | G300E | 0 | 0
380 | Story5 | C39 | 50 MPa RC Column (27.5 cm x 27.5 cm) | Column | 50MPa | Concrete Rectangular | 275 | 275 | 756.3 | 3250 | 0.25 | 601.3 | G300E | 8678583.33 | 68.1 | G300E | 0 | 0
381 | Story5 | C4 | 50 MPa RC Column (27.5 cm x 27.5 cm) | Column | 50MPa | Concrete Rectangular | 275 | 275 | 756.3 | 3250 | 0.25 | 601.3 | G300E | 2457000 | 19.28 | G300E | 0 | 0
382 | Story5 | C40 | 50 MPa RC Column (27.5 cm x 27.5 cm) | Column | 50MPa | Concrete Rectangular | 275 | 275 | 756.3 | 3250 | 0.25 | 601.3 | G300E | 2457000 | 19.28 | G300E | 0 | 0
383 | Story5 | C41 | 50 MPa RC Column (27.5 cm x 27.5 cm) | Column | 50MPa | Concrete Rectangular | 275 | 275 | 756.3 | 3250 | 0.25 | 601.3 | G300E | 2457000 | 19.28 | G300E | 0 | 0
384 | Story5 | C42 | 50 MPa RC Column (27.5 cm x 27.5 cm) | Column | 50MPa | Concrete Rectangular | 275 | 275 | 756.3 | 3250 | 0.25 | 601.3 | G300E | 2457000 | 19.28 | G300E | 0 | 0
385 | Story5 | C43 | 50 MPa RC Column (27.5 cm x 27.5 cm) | Column | 50MPa | Concrete Rectangular | 275 | 275 | 756.3 | 3250 | 0.25 | 601.3 | G300E | 2457000 | 19.28 | G300E | 0 | 0
386 | Story5 | C44 | 50 MPa RC Column (27.5 cm x 27.5 cm) | Column | 50MPa | Concrete Rectangular | 275 | 275 | 756.3 | 3250 | 0.25 | 601.3 | G300E | 2457000 | 19.28 | G300E | 0 | 0
387 | Story5 | C45 | 50 MPa RC Column (27.5 cm x 27.5 cm) | Column | 50MPa | Concrete Rectangular | 275 | 275 | 756.3 | 3250 | 0.25 | 601.3 | G300E | 2457000 | 19.28 | G300E | 0 | 0
388 | Story5 | C46 | 50 MPa RC Column (27.5 cm x 27.5 cm) | Column | 50MPa | Concrete Rectangular | 275 | 275 | 756.3 | 3250 | 0.25 | 601.3 | G300E | 2457000 | 19.28 | G300E | 0 | 0
389 | Story5 | C47 | 50 MPa RC Column (27.5 cm x 27.5 cm) | Column | 50MPa | Concrete Rectangular | 275 | 275 | 756.3 | 3250 | 0.25 | 601.3 | G300E | 2457000 | 19.28 | G300E | 0 | 0
390 | Story5 | C48 | 50 MPa RC Column (27.5 cm x 27.5 cm) | Column | 50MPa | Concrete Rectangular | 275 | 275 | 756.3 | 3250 | 0.25 | 601.3 | G300E | 2457000 | 19.28 | G300E | 0 | 0
391 | Story5 | C5 | 50 MPa RC Column (27.5 cm x 27.5 cm) | Column | 50MPa | Concrete Rectangular | 275 | 275 | 756.3 | 3250 | 0.25 | 601.3 | G300E | 2457000 | 19.28 | G300E | 0 | 0
392 | Story5 | C6 | 50 MPa RC Column (27.5 cm x 27.5 cm) | Column | 50MPa | Concrete Rectangular | 275 | 275 | 756.3 | 3250 | 0.25 | 601.3 | G300E | 2457000 | 19.28 | G300E | 0 | 0
393 | Story5 | C7 | 50 MPa RC Column (27.5 cm x 27.5 cm) | Column | 50MPa | Concrete Rectangular | 275 | 275 | 756.3 | 3250 | 0.25 | 601.3 | G300E | 2457000 | 19.28 | G300E | 0 | 0
394 | Story5 | C8 | 50 MPa RC Column (27.5 cm x 27.5 cm) | Column | 50MPa | Concrete Rectangular | 275 | 275 | 756.3 | 3250 | 0.25 | 601.3 | G300E | 2457000 | 19.28 | G300E | 0 | 0
395 | Story5 | C9 | 50 MPa RC Column (27.5 cm x 27.5 cm) | Column | 50MPa | Concrete Rectangular | 275 | 275 | 756.3 | 3250 | 0.25 | 601.3 | G300E | 2457000 | 19.28 | G300E | 0 | 0
396 | Story6 | C1 | 50 MPa RC Column (27.5 cm x 27.5 cm) | Column | 50MPa | Concrete Rectangular | 275 | 275 | 756.3 | 3250 | 0.25 | 601.3 | G300E | 2457000 | 19.28 | G300E | 0 | 0
397 | Story6 | C10 | 50 MPa RC Column (27.5 cm x 27.5 cm) | Column | 50MPa | Concrete Rectangular | 275 | 275 | 756.3 | 3250 | 0.25 | 601.3 | G300E | 2457000 | 19.28 | G300E | 0 | 0
398 | Story6 | C11 | 50 MPa RC Column (27.5 cm x 27.5 cm) | Column | 50MPa | Concrete Rectangular | 275 | 275 | 756.3 | 3250 | 0.25 | 601.3 | G300E | 2457000 | 19.28 | G300E | 0 | 0
399 | Story6 | C12 | 50 MPa RC Column (27.5 cm x 27.5 cm) | Column | 50MPa | Concrete Rectangular | 275 | 275 | 756.3 | 3250 | 0.25 | 601.3 | G300E | 2457000 | 19.28 | G300E | 0 | 0
400 | Story6 | C13 | 50 MPa RC Column (27.5 cm x 27.5 cm) | Column | 50MPa | Concrete Rectangular | 275 | 275 | 756.3 | 3250 | 0.25 | 601.3 | G300E | 2457000 | 19.28 | G300E | 0 | 0
401 | Story6 | C14 | 50 MPa RC Column (27.5 cm x 27.5 cm) | Column | 50MPa | Concrete Rectangular | 275 | 275 | 756.3 | 3250 | 0.25 | 601.3 | G300E | 2457000 | 19.28 | G300E | 0 | 0
402 | Story6 | C15 | 50 MPa RC Column (27.5 cm x 27.5 cm) | Column | 50MPa | Concrete Rectangular | 275 | 275 | 756.3 | 3250 | 0.25 | 601.3 | G300E | 2457000 | 19.28 | G300E | 0 | 0
403 | Story6 | C16 | 50 MPa RC Column (27.5 cm x 27.5 cm) | Column | 50MPa | Concrete Rectangular | 275 | 275 | 756.3 | 3250 | 0.25 | 601.3 | G300E | 2457000 | 19.28 | G300E | 0 | 0
404 | Story6 | C17 | 50 MPa RC Column (27.5 cm x 27.5 cm) | Column | 50MPa | Concrete Rectangular | 275 | 275 | 756.3 | 3250 | 0.25 | 601.3 | G300E | 2457000 | 19.28 | G300E | 0 | 0
405 | Story6 | C18 | 50 MPa RC Column (27.5 cm x 27.5 cm) | Column | 50MPa | Concrete Rectangular | 275 | 275 | 756.3 | 3250 | 0.25 | 601.3 | G300E | 2457000 | 19.28 | G300E | 0 | 0
406 | Story6 | C19 | 50 MPa RC Column (27.5 cm x 27.5 cm) | Column | 50MPa | Concrete Rectangular | 275 | 275 | 756.3 | 3250 | 0.25 | 601.3 | G300E | 2457000 | 19.28 | G300E | 0 | 0
407 | Story6 | C2 | 50 MPa RC Column (27.5 cm x 27.5 cm) | Column | 50MPa | Concrete Rectangular | 275 | 275 | 756.3 | 3250 | 0.25 | 601.3 | G300E | 2457000 | 19.28 | G300E | 0 | 0
408 | Story6 | C22 | 50 MPa RC Column (27.5 cm x 27.5 cm) | Column | 50MPa | Concrete Rectangular | 275 | 275 | 756.3 | 3250 | 0.25 | 601.3 | G300E | 2457000 | 19.28 | G300E | 0 | 0
409 | Story6 | C23 | 50 MPa RC Column (27.5 cm x 27.5 cm) | Column | 50MPa | Concrete Rectangular | 275 | 275 | 756.3 | 3250 | 0.25 | 601.3 | G300E | 2457000 | 19.28 | G300E | 0 | 0
410 | Story6 | C24 | 50 MPa RC Column (27.5 cm x 27.5 cm) | Column | 50MPa | Concrete Rectangular | 275 | 275 | 756.3 | 3250 | 0.25 | 601.3 | G300E | 2457000 | 19.28 | G300E | 0 | 0
411 | Story6 | C25 | 50 MPa RC Column (27.5 cm x 27.5 cm) | Column | 50MPa | Concrete Rectangular | 275 | 275 | 756.3 | 3250 | 0.25 | 601.3 | G300E | 2457000 | 19.28 | G300E | 0 | 0
412 | Story6 | C26 | 50 MPa RC Column (27.5 cm x 27.5 cm) | Column | 50MPa | Concrete Rectangular | 275 | 275 | 756.3 | 3250 | 0.25 | 601.3 | G300E | 2457000 | 19.28 | G300E | 0 | 0
413 | Story6 | C27 | 50 MPa RC Column (27.5 cm x 27.5 cm) | Column | 50MPa | Concrete Rectangular | 275 | 275 | 756.3 | 3250 | 0.25 | 601.3 | G300E | 2457000 | 19.28 | G300E | 0 | 0
414 | Story6 | C3 | 50 MPa RC Column (27.5 cm x 27.5 cm) | Column | 50MPa | Concrete Rectangular | 275 | 275 | 756.3 | 3250 | 0.25 | 601.3 | G300E | 2457000 | 19.28 | G300E | 0 | 0
415 | Story6 | C30 | 50 MPa RC Column (27.5 cm x 27.5 cm) | Column | 50MPa | Concrete Rectangular | 275 | 275 | 756.3 | 3250 | 0.25 | 601.3 | G300E | 2457000 | 19.28 | G300E | 0 | 0
416 | Story6 | C31 | 50 MPa RC Column (27.5 cm x 27.5 cm) | Column | 50MPa | Concrete Rectangular | 275 | 275 | 756.3 | 3250 | 0.25 | 601.3 | G300E | 2457000 | 19.28 | G300E | 0 | 0
417 | Story6 | C32 | 50 MPa RC Column (27.5 cm x 27.5 cm) | Column | 50MPa | Concrete Rectangular | 275 | 275 | 756.3 | 3250 | 0.25 | 601.3 | G300E | 2457000 | 19.28 | G300E | 0 | 0
418 | Story6 | C33 | 50 MPa RC Column (27.5 cm x 27.5 cm) | Column | 50MPa | Concrete Rectangular | 275 | 275 | 756.3 | 3250 | 0.25 | 601.3 | G300E | 2457000 | 19.28 | G300E | 0 | 0
419 | Story6 | C34 | 50 MPa RC Column (27.5 cm x 27.5 cm) | Column | 50MPa | Concrete Rectangular | 275 | 275 | 756.3 | 3250 | 0.25 | 601.3 | G300E | 2457000 | 19.28 | G300E | 0 | 0
420 | Story6 | C35 | 50 MPa RC Column (27.5 cm x 27.5 cm) | Column | 50MPa | Concrete Rectangular | 275 | 275 | 756.3 | 3250 | 0.25 | 601.3 | G300E | 2457000 | 19.28 | G300E | 0 | 0
421 | Story6 | C36 | 50 MPa RC Column (27.5 cm x 27.5 cm) | Column | 50MPa | Concrete Rectangular | 275 | 275 | 756.3 | 3250 | 0.25 | 601.3 | G300E | 2457000 | 19.28 | G300E | 0 | 0
422 | Story6 | C37 | 50 MPa RC Column (27.5 cm x 27.5 cm) | Column | 50MPa | Concrete Rectangular | 275 | 275 | 756.3 | 3250 | 0.25 | 601.3 | G300E | 2457000 | 19.28 | G300E | 0 | 0
423 | Story6 | C38 | 50 MPa RC Column (27.5 cm x 27.5 cm) | Column | 50MPa | Concrete Rectangular | 275 | 275 | 756.3 | 3250 | 0.25 | 601.3 | G300E | 2457000 | 19.28 | G300E | 0 | 0
424 | Story6 | C39 | 50 MPa RC Column (27.5 cm x 27.5 cm) | Column | 50MPa | Concrete Rectangular | 275 | 275 | 756.3 | 3250 | 0.25 | 601.3 | G300E | 2457000 | 19.28 | G300E | 0 | 0
425 | Story6 | C4 | 50 MPa RC Column (27.5 cm x 27.5 cm) | Column | 50MPa | Concrete Rectangular | 275 | 275 | 756.3 | 3250 | 0.25 | 601.3 | G300E | 2457000 | 19.28 | G300E | 0 | 0
426 | Story6 | C40 | 50 MPa RC Column (27.5 cm x 27.5 cm) | Column | 50MPa | Concrete Rectangular | 275 | 275 | 756.3 | 3250 | 0.25 | 601.3 | G300E | 2457000 | 19.28 | G300E | 0 | 0
427 | Story6 | C41 | 50 MPa RC Column (27.5 cm x 27.5 cm) | Column | 50MPa | Concrete Rectangular | 275 | 275 | 756.3 | 3250 | 0.25 | 601.3 | G300E | 2457000 | 19.28 | G300E | 0 | 0
428 | Story6 | C42 | 50 MPa RC Column (27.5 cm x 27.5 cm) | Column | 50MPa | Concrete Rectangular | 275 | 275 | 756.3 | 3250 | 0.25 | 601.3 | G300E | 2457000 | 19.28 | G300E | 0 | 0
429 | Story6 | C43 | 50 MPa RC Column (27.5 cm x 27.5 cm) | Column | 50MPa | Concrete Rectangular | 275 | 275 | 756.3 | 3250 | 0.25 | 601.3 | G300E | 2457000 | 19.28 | G300E | 0 | 0
430 | Story6 | C44 | 50 MPa RC Column (27.5 cm x 27.5 cm) | Column | 50MPa | Concrete Rectangular | 275 | 275 | 756.3 | 3250 | 0.25 | 601.3 | G300E | 2457000 | 19.28 | G300E | 0 | 0
431 | Story6 | C45 | 50 MPa RC Column (27.5 cm x 27.5 cm) | Column | 50MPa | Concrete Rectangular | 275 | 275 | 756.3 | 3250 | 0.25 | 601.3 | G300E | 2457000 | 19.28 | G300E | 0 | 0
432 | Story6 | C46 | 50 MPa RC Column (27.5 cm x 27.5 cm) | Column | 50MPa | Concrete Rectangular | 275 | 275 | 756.3 | 3250 | 0.25 | 601.3 | G300E | 2457000 | 19.28 | G300E | 0 | 0
433 | Story6 | C47 | 50 MPa RC Column (27.5 cm x 27.5 cm) | Column | 50MPa | Concrete Rectangular | 275 | 275 | 756.3 | 3250 | 0.25 | 601.3 | G300E | 2457000 | 19.28 | G300E | 0 | 0
434 | Story6 | C48 | 50 MPa RC Column (27.5 cm x 27.5 cm) | Column | 50MPa | Concrete Rectangular | 275 | 275 | 756.3 | 3250 | 0.25 | 601.3 | G300E | 2457000 | 19.28 | G300E | 0 | 0
435 | Story6 | C5 | 50 MPa RC Column (27.5 cm x 27.5 cm) | Column | 50MPa | Concrete Rectangular | 275 | 275 | 756.3 | 3250 | 0.25 | 601.3 | G300E | 2457000 | 19.28 | G300E | 0 | 0
436 | Story6 | C6 | 50 MPa RC Column (27.5 cm x 27.5 cm) | Column | 50MPa | Concrete Rectangular | 275 | 275 | 756.3 | 3250 | 0.25 | 601.3 | G300E | 2457000 | 19.28 | G300E | 0 | 0
437 | Story6 | C7 | 50 MPa RC Column (27.5 cm x 27.5 cm) | Column | 50MPa | Concrete Rectangular | 275 | 275 | 756.3 | 3250 | 0.25 | 601.3 | G300E | 2457000 | 19.28 | G300E | 0 | 0
438 | Story6 | C8 | 50 MPa RC Column (27.5 cm x 27.5 cm) | Column | 50MPa | Concrete Rectangular | 275 | 275 | 756.3 | 3250 | 0.25 | 601.3 | G300E | 2457000 | 19.28 | G300E | 0 | 0
439 | Story6 | C9 | 50 MPa RC Column (27.5 cm x 27.5 cm) | Column | 50MPa | Concrete Rectangular | 275 | 275 | 756.3 | 3250 | 0.25 | 601.3 | G300E | 2457000 | 19.28 | G300E | 0 | 0
440 | Story7 | C1 | 50 MPa RC Column (25 cm x 25 cm) | Column | 50MPa | Concrete Rectangular | 250 | 250 | 625 | 3250 | 0.2 | 496.94 | G300E | 2031250 | 15.94 | G300E | 0 | 0
441 | Story7 | C10 | 50 MPa RC Column (25 cm x 25 cm) | Column | 50MPa | Concrete Rectangular | 250 | 250 | 625 | 3250 | 0.2 | 496.94 | G300E | 5535833.33 | 43.44 | G300E | 0 | 0
442 | Story7 | C11 | 50 MPa RC Column (25 cm x 25 cm) | Column | 50MPa | Concrete Rectangular | 250 | 250 | 625 | 3250 | 0.2 | 496.94 | G300E | 4013750 | 31.49 | G300E | 0 | 0
443 | Story7 | C12 | 50 MPa RC Column (25 cm x 25 cm) | Column | 50MPa | Concrete Rectangular | 250 | 250 | 625 | 3250 | 0.2 | 496.94 | G300E | 2031250 | 15.94 | G300E | 0 | 0
444 | Story7 | C13 | 50 MPa RC Column (25 cm x 25 cm) | Column | 50MPa | Concrete Rectangular | 250 | 250 | 625 | 3250 | 0.2 | 496.94 | G300E | 2031250 | 15.94 | G300E | 0 | 0
445 | Story7 | C14 | 50 MPa RC Column (25 cm x 25 cm) | Column | 50MPa | Concrete Rectangular | 250 | 250 | 625 | 3250 | 0.2 | 496.94 | G300E | 4013750 | 31.49 | G300E | 0 | 0
446 | Story7 | C15 | 50 MPa RC Column (25 cm x 25 cm) | Column | 50MPa | Concrete Rectangular | 250 | 250 | 625 | 3250 | 0.2 | 496.94 | G300E | 5535833.33 | 43.44 | G300E | 0 | 0
447 | Story7 | C16 | 50 MPa RC Column (25 cm x 25 cm) | Column | 50MPa | Concrete Rectangular | 250 | 250 | 625 | 3250 | 0.2 | 496.94 | G300E | 2031250 | 15.94 | G300E | 0 | 0
448 | Story7 | C17 | 50 MPa RC Column (25 cm x 25 cm) | Column | 50MPa | Concrete Rectangular | 250 | 250 | 625 | 3250 | 0.2 | 496.94 | G300E | 2031250 | 15.94 | G300E | 0 | 0
449 | Story7 | C18 | 50 MPa RC Column (25 cm x 25 cm) | Column | 50MPa | Concrete Rectangular | 250 | 250 | 625 | 3250 | 0.2 | 496.94 | G300E | 2031250 | 15.94 | G300E | 0 | 0
450 | Story7 | C19 | 50 MPa RC Column (25 cm x 25 cm) | Column | 50MPa | Concrete Rectangular | 250 | 250 | 625 | 3250 | 0.2 | 496.94 | G300E | 2031250 | 15.94 | G300E | 0 | 0
451 | Story7 | C2 | 50 MPa RC Column (25 cm x 25 cm) | Column | 50MPa | Concrete Rectangular | 250 | 250 | 625 | 3250 | 0.2 | 496.94 | G300E | 2031250 | 15.94 | G300E | 0 | 0
452 | Story7 | C22 | 50 MPa RC Column (25 cm x 25 cm) | Column | 50MPa | Concrete Rectangular | 250 | 250 | 625 | 3250 | 0.2 | 496.94 | G300E | 2031250 | 15.94 | G300E | 0 | 0
453 | Story7 | C23 | 50 MPa RC Column (25 cm x 25 cm) | Column | 50MPa | Concrete Rectangular | 250 | 250 | 625 | 3250 | 0.2 | 496.94 | G300E | 2031250 | 15.94 | G300E | 0 | 0
454 | Story7 | C24 | 50 MPa RC Column (25 cm x 25 cm) | Column | 50MPa | Concrete Rectangular | 250 | 250 | 625 | 3250 | 0.2 | 496.94 | G300E | 2031250 | 15.94 | G300E | 0 | 0
455 | Story7 | C25 | 50 MPa RC Column (25 cm x 25 cm) | Column | 50MPa | Concrete Rectangular | 250 | 250 | 625 | 3250 | 0.2 | 496.94 | G300E | 2031250 | 15.94 | G300E | 0 | 0
456 | Story7 | C26 | 50 MPa RC Column (25 cm x 25 cm) | Column | 50MPa | Concrete Rectangular | 250 | 250 | 625 | 3250 | 0.2 | 496.94 | G300E | 2031250 | 15.94 | G300E | 0 | 0
457 | Story7 | C27 | 50 MPa RC Column (25 cm x 25 cm) | Column | 50MPa | Concrete Rectangular | 250 | 250 | 625 | 3250 | 0.2 | 496.94 | G300E | 2031250 | 15.94 | G300E | 0 | 0
458 | Story7 | C3 | 50 MPa RC Column (25 cm x 25 cm) | Column | 50MPa | Concrete Rectangular | 250 | 250 | 625 | 3250 | 0.2 | 496.94 | G300E | 2031250 | 15.94 | G300E | 0 | 0
459 | Story7 | C30 | 50 MPa RC Column (25 cm x 25 cm) | Column | 50MPa | Concrete Rectangular | 250 | 250 | 625 | 3250 | 0.2 | 496.94 | G300E | 2031250 | 15.94 | G300E | 0 | 0
460 | Story7 | C31 | 50 MPa RC Column (25 cm x 25 cm) | Column | 50MPa | Concrete Rectangular | 250 | 250 | 625 | 3250 | 0.2 | 496.94 | G300E | 2031250 | 15.94 | G300E | 0 | 0
461 | Story7 | C32 | 50 MPa RC Column (25 cm x 25 cm) | Column | 50MPa | Concrete Rectangular | 250 | 250 | 625 | 3250 | 0.2 | 496.94 | G300E | 2031250 | 15.94 | G300E | 0 | 0
462 | Story7 | C33 | 50 MPa RC Column (25 cm x 25 cm) | Column | 50MPa | Concrete Rectangular | 250 | 250 | 625 | 3250 | 0.2 | 496.94 | G300E | 2031250 | 15.94 | G300E | 0 | 0
463 | Story7 | C34 | 50 MPa RC Column (25 cm x 25 cm) | Column | 50MPa | Concrete Rectangular | 250 | 250 | 625 | 3250 | 0.2 | 496.94 | G300E | 5535833.33 | 43.44 | G300E | 0 | 0
464 | Story7 | C35 | 50 MPa RC Column (25 cm x 25 cm) | Column | 50MPa | Concrete Rectangular | 250 | 250 | 625 | 3250 | 0.2 | 496.94 | G300E | 4013750 | 31.49 | G300E | 0 | 0
465 | Story7 | C36 | 50 MPa RC Column (25 cm x 25 cm) | Column | 50MPa | Concrete Rectangular | 250 | 250 | 625 | 3250 | 0.2 | 496.94 | G300E | 2031250 | 15.94 | G300E | 0 | 0
466 | Story7 | C37 | 50 MPa RC Column (25 cm x 25 cm) | Column | 50MPa | Concrete Rectangular | 250 | 250 | 625 | 3250 | 0.2 | 496.94 | G300E | 2031250 | 15.94 | G300E | 0 | 0
467 | Story7 | C38 | 50 MPa RC Column (25 cm x 25 cm) | Column | 50MPa | Concrete Rectangular | 250 | 250 | 625 | 3250 | 0.2 | 496.94 | G300E | 4089583.33 | 32.09 | G300E | 0 | 0
468 | Story7 | C39 | 50 MPa RC Column (25 cm x 25 cm) | Column | 50MPa | Concrete Rectangular | 250 | 250 | 625 | 3250 | 0.2 | 496.94 | G300E | 5535833.33 | 43.44 | G300E | 0 | 0
469 | Story7 | C4 | 50 MPa RC Column (25 cm x 25 cm) | Column | 50MPa | Concrete Rectangular | 250 | 250 | 625 | 3250 | 0.2 | 496.94 | G300E | 2031250 | 15.94 | G300E | 0 | 0
470 | Story7 | C40 | 50 MPa RC Column (25 cm x 25 cm) | Column | 50MPa | Concrete Rectangular | 250 | 250 | 625 | 3250 | 0.2 | 496.94 | G300E | 2031250 | 15.94 | G300E | 0 | 0
471 | Story7 | C41 | 50 MPa RC Column (25 cm x 25 cm) | Column | 50MPa | Concrete Rectangular | 250 | 250 | 625 | 3250 | 0.2 | 496.94 | G300E | 2031250 | 15.94 | G300E | 0 | 0
472 | Story7 | C42 | 50 MPa RC Column (25 cm x 25 cm) | Column | 50MPa | Concrete Rectangular | 250 | 250 | 625 | 3250 | 0.2 | 496.94 | G300E | 2031250 | 15.94 | G300E | 0 | 0
473 | Story7 | C43 | 50 MPa RC Column (25 cm x 25 cm) | Column | 50MPa | Concrete Rectangular | 250 | 250 | 625 | 3250 | 0.2 | 496.94 | G300E | 2031250 | 15.94 | G300E | 0 | 0
474 | Story7 | C44 | 50 MPa RC Column (25 cm x 25 cm) | Column | 50MPa | Concrete Rectangular | 250 | 250 | 625 | 3250 | 0.2 | 496.94 | G300E | 2031250 | 15.94 | G300E | 0 | 0
475 | Story7 | C45 | 50 MPa RC Column (25 cm x 25 cm) | Column | 50MPa | Concrete Rectangular | 250 | 250 | 625 | 3250 | 0.2 | 496.94 | G300E | 2031250 | 15.94 | G300E | 0 | 0
476 | Story7 | C46 | 50 MPa RC Column (25 cm x 25 cm) | Column | 50MPa | Concrete Rectangular | 250 | 250 | 625 | 3250 | 0.2 | 496.94 | G300E | 2031250 | 15.94 | G300E | 0 | 0
477 | Story7 | C47 | 50 MPa RC Column (25 cm x 25 cm) | Column | 50MPa | Concrete Rectangular | 250 | 250 | 625 | 3250 | 0.2 | 496.94 | G300E | 2031250 | 15.94 | G300E | 0 | 0
478 | Story7 | C48 | 50 MPa RC Column (25 cm x 25 cm) | Column | 50MPa | Concrete Rectangular | 250 | 250 | 625 | 3250 | 0.2 | 496.94 | G300E | 2031250 | 15.94 | G300E | 0 | 0
479 | Story7 | C5 | 50 MPa RC Column (25 cm x 25 cm) | Column | 50MPa | Concrete Rectangular | 250 | 250 | 625 | 3250 | 0.2 | 496.94 | G300E | 2031250 | 15.94 | G300E | 0 | 0
480 | Story7 | C6 | 50 MPa RC Column (25 cm x 25 cm) | Column | 50MPa | Concrete Rectangular | 250 | 250 | 625 | 3250 | 0.2 | 496.94 | G300E | 2031250 | 15.94 | G300E | 0 | 0
481 | Story7 | C7 | 50 MPa RC Column (25 cm x 25 cm) | Column | 50MPa | Concrete Rectangular | 250 | 250 | 625 | 3250 | 0.2 | 496.94 | G300E | 2031250 | 15.94 | G300E | 0 | 0
482 | Story7 | C8 | 50 MPa RC Column (25 cm x 25 cm) | Column | 50MPa | Concrete Rectangular | 250 | 250 | 625 | 3250 | 0.2 | 496.94 | G300E | 2031250 | 15.94 | G300E | 0 | 0
483 | Story7 | C9 | 50 MPa RC Column (25 cm x 25 cm) | Column | 50MPa | Concrete Rectangular | 250 | 250 | 625 | 3250 | 0.2 | 496.94 | G300E | 2031250 | 15.94 | G300E | 0 | 0
484 | Story8 | C1 | 50 MPa RC Column (25 cm x 25 cm) | Column | 50MPa | Concrete Rectangular | 250 | 250 | 625 | 3250 | 0.2 | 496.94 | G300E | 2031250 | 15.94 | G300E | 0 | 0
485 | Story8 | C10 | 50 MPa RC Column (25 cm x 25 cm) | Column | 50MPa | Concrete Rectangular | 250 | 250 | 625 | 3250 | 0.2 | 496.94 | G300E | 2031250 | 15.94 | G300E | 0 | 0
486 | Story8 | C11 | 50 MPa RC Column (25 cm x 25 cm) | Column | 50MPa | Concrete Rectangular | 250 | 250 | 625 | 3250 | 0.2 | 496.94 | G300E | 2031250 | 15.94 | G300E | 0 | 0
487 | Story8 | C12 | 50 MPa RC Column (25 cm x 25 cm) | Column | 50MPa | Concrete Rectangular | 250 | 250 | 625 | 3250 | 0.2 | 496.94 | G300E | 2031250 | 15.94 | G300E | 0 | 0
488 | Story8 | C13 | 50 MPa RC Column (25 cm x 25 cm) | Column | 50MPa | Concrete Rectangular | 250 | 250 | 625 | 3250 | 0.2 | 496.94 | G300E | 2031250 | 15.94 | G300E | 0 | 0
489 | Story8 | C14 | 50 MPa RC Column (25 cm x 25 cm) | Column | 50MPa | Concrete Rectangular | 250 | 250 | 625 | 3250 | 0.2 | 496.94 | G300E | 2031250 | 15.94 | G300E | 0 | 0
490 | Story8 | C15 | 50 MPa RC Column (25 cm x 25 cm) | Column | 50MPa | Concrete Rectangular | 250 | 250 | 625 | 3250 | 0.2 | 496.94 | G300E | 2031250 | 15.94 | G300E | 0 | 0
491 | Story8 | C16 | 50 MPa RC Column (25 cm x 25 cm) | Column | 50MPa | Concrete Rectangular | 250 | 250 | 625 | 3250 | 0.2 | 496.94 | G300E | 2031250 | 15.94 | G300E | 0 | 0
492 | Story8 | C17 | 50 MPa RC Column (25 cm x 25 cm) | Column | 50MPa | Concrete Rectangular | 250 | 250 | 625 | 3250 | 0.2 | 496.94 | G300E | 2031250 | 15.94 | G300E | 0 | 0
493 | Story8 | C18 | 50 MPa RC Column (25 cm x 25 cm) | Column | 50MPa | Concrete Rectangular | 250 | 250 | 625 | 3250 | 0.2 | 496.94 | G300E | 2031250 | 15.94 | G300E | 0 | 0
494 | Story8 | C19 | 50 MPa RC Column (25 cm x 25 cm) | Column | 50MPa | Concrete Rectangular | 250 | 250 | 625 | 3250 | 0.2 | 496.94 | G300E | 2031250 | 15.94 | G300E | 0 | 0
495 | Story8 | C2 | 50 MPa RC Column (25 cm x 25 cm) | Column | 50MPa | Concrete Rectangular | 250 | 250 | 625 | 3250 | 0.2 | 496.94 | G300E | 2031250 | 15.94 | G300E | 0 | 0
496 | Story8 | C22 | 50 MPa RC Column (25 cm x 25 cm) | Column | 50MPa | Concrete Rectangular | 250 | 250 | 625 | 3250 | 0.2 | 496.94 | G300E | 2031250 | 15.94 | G300E | 0 | 0
497 | Story8 | C23 | 50 MPa RC Column (25 cm x 25 cm) | Column | 50MPa | Concrete Rectangular | 250 | 250 | 625 | 3250 | 0.2 | 496.94 | G300E | 2031250 | 15.94 | G300E | 0 | 0
498 | Story8 | C24 | 50 MPa RC Column (25 cm x 25 cm) | Column | 50MPa | Concrete Rectangular | 250 | 250 | 625 | 3250 | 0.2 | 496.94 | G300E | 2031250 | 15.94 | G300E | 0 | 0
499 | Story8 | C25 | 50 MPa RC Column (25 cm x 25 cm) | Column | 50MPa | Concrete Rectangular | 250 | 250 | 625 | 3250 | 0.2 | 496.94 | G300E | 2031250 | 15.94 | G300E | 0 | 0
500 | Story8 | C26 | 50 MPa RC Column (25 cm x 25 cm) | Column | 50MPa | Concrete Rectangular | 250 | 250 | 625 | 3250 | 0.2 | 496.94 | G300E | 2031250 | 15.94 | G300E | 0 | 0
501 | Story8 | C27 | 50 MPa RC Column (25 cm x 25 cm) | Column | 50MPa | Concrete Rectangular | 250 | 250 | 625 | 3250 | 0.2 | 496.94 | G300E | 2031250 | 15.94 | G300E | 0 | 0
502 | Story8 | C3 | 50 MPa RC Column (25 cm x 25 cm) | Column | 50MPa | Concrete Rectangular | 250 | 250 | 625 | 3250 | 0.2 | 496.94 | G300E | 2031250 | 15.94 | G300E | 0 | 0
503 | Story8 | C30 | 50 MPa RC Column (25 cm x 25 cm) | Column | 50MPa | Concrete Rectangular | 250 | 250 | 625 | 3250 | 0.2 | 496.94 | G300E | 2031250 | 15.94 | G300E | 0 | 0
504 | Story8 | C31 | 50 MPa RC Column (25 cm x 25 cm) | Column | 50MPa | Concrete Rectangular | 250 | 250 | 625 | 3250 | 0.2 | 496.94 | G300E | 2031250 | 15.94 | G300E | 0 | 0
505 | Story8 | C32 | 50 MPa RC Column (25 cm x 25 cm) | Column | 50MPa | Concrete Rectangular | 250 | 250 | 625 | 3250 | 0.2 | 496.94 | G300E | 2031250 | 15.94 | G300E | 0 | 0
506 | Story8 | C33 | 50 MPa RC Column (25 cm x 25 cm) | Column | 50MPa | Concrete Rectangular | 250 | 250 | 625 | 3250 | 0.2 | 496.94 | G300E | 2031250 | 15.94 | G300E | 0 | 0
507 | Story8 | C34 | 50 MPa RC Column (25 cm x 25 cm) | Column | 50MPa | Concrete Rectangular | 250 | 250 | 625 | 3250 | 0.2 | 496.94 | G300E | 2031250 | 15.94 | G300E | 0 | 0
508 | Story8 | C35 | 50 MPa RC Column (25 cm x 25 cm) | Column | 50MPa | Concrete Rectangular | 250 | 250 | 625 | 3250 | 0.2 | 496.94 | G300E | 2031250 | 15.94 | G300E | 0 | 0
509 | Story8 | C36 | 50 MPa RC Column (25 cm x 25 cm) | Column | 50MPa | Concrete Rectangular | 250 | 250 | 625 | 3250 | 0.2 | 496.94 | G300E | 2031250 | 15.94 | G300E | 0 | 0
510 | Story8 | C37 | 50 MPa RC Column (25 cm x 25 cm) | Column | 50MPa | Concrete Rectangular | 250 | 250 | 625 | 3250 | 0.2 | 496.94 | G300E | 2031250 | 15.94 | G300E | 0 | 0
511 | Story8 | C38 | 50 MPa RC Column (25 cm x 25 cm) | Column | 50MPa | Concrete Rectangular | 250 | 250 | 625 | 3250 | 0.2 | 496.94 | G300E | 2031250 | 15.94 | G300E | 0 | 0
512 | Story8 | C39 | 50 MPa RC Column (25 cm x 25 cm) | Column | 50MPa | Concrete Rectangular | 250 | 250 | 625 | 3250 | 0.2 | 496.94 | G300E | 2031250 | 15.94 | G300E | 0 | 0
513 | Story8 | C4 | 50 MPa RC Column (25 cm x 25 cm) | Column | 50MPa | Concrete Rectangular | 250 | 250 | 625 | 3250 | 0.2 | 496.94 | G300E | 2031250 | 15.94 | G300E | 0 | 0
514 | Story8 | C40 | 50 MPa RC Column (25 cm x 25 cm) | Column | 50MPa | Concrete Rectangular | 250 | 250 | 625 | 3250 | 0.2 | 496.94 | G300E | 2031250 | 15.94 | G300E | 0 | 0
515 | Story8 | C41 | 50 MPa RC Column (25 cm x 25 cm) | Column | 50MPa | Concrete Rectangular | 250 | 250 | 625 | 3250 | 0.2 | 496.94 | G300E | 2031250 | 15.94 | G300E | 0 | 0
516 | Story8 | C42 | 50 MPa RC Column (25 cm x 25 cm) | Column | 50MPa | Concrete Rectangular | 250 | 250 | 625 | 3250 | 0.2 | 496.94 | G300E | 2031250 | 15.94 | G300E | 0 | 0
517 | Story8 | C43 | 50 MPa RC Column (25 cm x 25 cm) | Column | 50MPa | Concrete Rectangular | 250 | 250 | 625 | 3250 | 0.2 | 496.94 | G300E | 2031250 | 15.94 | G300E | 0 | 0
518 | Story8 | C44 | 50 MPa RC Column (25 cm x 25 cm) | Column | 50MPa | Concrete Rectangular | 250 | 250 | 625 | 3250 | 0.2 | 496.94 | G300E | 2031250 | 15.94 | G300E | 0 | 0
519 | Story8 | C45 | 50 MPa RC Column (25 cm x 25 cm) | Column | 50MPa | Concrete Rectangular | 250 | 250 | 625 | 3250 | 0.2 | 496.94 | G300E | 2031250 | 15.94 | G300E | 0 | 0
520 | Story8 | C46 | 50 MPa RC Column (25 cm x 25 cm) | Column | 50MPa | Concrete Rectangular | 250 | 250 | 625 | 3250 | 0.2 | 496.94 | G300E | 2031250 | 15.94 | G300E | 0 | 0
521 | Story8 | C47 | 50 MPa RC Column (25 cm x 25 cm) | Column | 50MPa | Concrete Rectangular | 250 | 250 | 625 | 3250 | 0.2 | 496.94 | G300E | 2031250 | 15.94 | G300E | 0 | 0
522 | Story8 | C48 | 50 MPa RC Column (25 cm x 25 cm) | Column | 50MPa | Concrete Rectangular | 250 | 250 | 625 | 3250 | 0.2 | 496.94 | G300E | 2031250 | 15.94 | G300E | 0 | 0
523 | Story8 | C5 | 50 MPa RC Column (25 cm x 25 cm) | Column | 50MPa | Concrete Rectangular | 250 | 250 | 625 | 3250 | 0.2 | 496.94 | G300E | 2031250 | 15.94 | G300E | 0 | 0
524 | Story8 | C6 | 50 MPa RC Column (25 cm x 25 cm) | Column | 50MPa | Concrete Rectangular | 250 | 250 | 625 | 3250 | 0.2 | 496.94 | G300E | 2031250 | 15.94 | G300E | 0 | 0
525 | Story8 | C7 | 50 MPa RC Column (25 cm x 25 cm) | Column | 50MPa | Concrete Rectangular | 250 | 250 | 625 | 3250 | 0.2 | 496.94 | G300E | 2031250 | 15.94 | G300E | 0 | 0
526 | Story8 | C8 | 50 MPa RC Column (25 cm x 25 cm) | Column | 50MPa | Concrete Rectangular | 250 | 250 | 625 | 3250 | 0.2 | 496.94 | G300E | 2031250 | 15.94 | G300E | 0 | 0
527 | Story8 | C9 | 50 MPa RC Column (25 cm x 25 cm) | Column | 50MPa | Concrete Rectangular | 250 | 250 | 625 | 3250 | 0.2 | 496.94 | G300E | 2031250 | 15.94 | G300E | 0 | 0
528 | Story9 | C1 | 50 MPa RC Column (25 cm x 25 cm) | Column | 50MPa | Concrete Rectangular | 250 | 250 | 625 | 3250 | 0.2 | 496.94 | G300E | 2031250 | 15.94 | G300E | 0 | 0
529 | Story9 | C10 | 50 MPa RC Column (25 cm x 25 cm) | Column | 50MPa | Concrete Rectangular | 250 | 250 | 625 | 3250 | 0.2 | 496.94 | G300E | 2031250 | 15.94 | G300E | 0 | 0
530 | Story9 | C11 | 50 MPa RC Column (25 cm x 25 cm) | Column | 50MPa | Concrete Rectangular | 250 | 250 | 625 | 3250 | 0.2 | 496.94 | G300E | 2031250 | 15.94 | G300E | 0 | 0
531 | Story9 | C12 | 50 MPa RC Column (25 cm x 25 cm) | Column | 50MPa | Concrete Rectangular | 250 | 250 | 625 | 3250 | 0.2 | 496.94 | G300E | 2031250 | 15.94 | G300E | 0 | 0
532 | Story9 | C13 | 50 MPa RC Column (25 cm x 25 cm) | Column | 50MPa | Concrete Rectangular | 250 | 250 | 625 | 3250 | 0.2 | 496.94 | G300E | 2031250 | 15.94 | G300E | 0 | 0
533 | Story9 | C14 | 50 MPa RC Column (25 cm x 25 cm) | Column | 50MPa | Concrete Rectangular | 250 | 250 | 625 | 3250 | 0.2 | 496.94 | G300E | 2031250 | 15.94 | G300E | 0 | 0
534 | Story9 | C15 | 50 MPa RC Column (25 cm x 25 cm) | Column | 50MPa | Concrete Rectangular | 250 | 250 | 625 | 3250 | 0.2 | 496.94 | G300E | 2031250 | 15.94 | G300E | 0 | 0
535 | Story9 | C16 | 50 MPa RC Column (25 cm x 25 cm) | Column | 50MPa | Concrete Rectangular | 250 | 250 | 625 | 3250 | 0.2 | 496.94 | G300E | 2031250 | 15.94 | G300E | 0 | 0
536 | Story9 | C17 | 50 MPa RC Column (25 cm x 25 cm) | Column | 50MPa | Concrete Rectangular | 250 | 250 | 625 | 3250 | 0.2 | 496.94 | G300E | 2031250 | 15.94 | G300E | 0 | 0
537 | Story9 | C18 | 50 MPa RC Column (25 cm x 25 cm) | Column | 50MPa | Concrete Rectangular | 250 | 250 | 625 | 3250 | 0.2 | 496.94 | G300E | 2031250 | 15.94 | G300E | 0 | 0
538 | Story9 | C19 | 50 MPa RC Column (25 cm x 25 cm) | Column | 50MPa | Concrete Rectangular | 250 | 250 | 625 | 3250 | 0.2 | 496.94 | G300E | 2031250 | 15.94 | G300E | 0 | 0
539 | Story9 | C2 | 50 MPa RC Column (25 cm x 25 cm) | Column | 50MPa | Concrete Rectangular | 250 | 250 | 625 | 3250 | 0.2 | 496.94 | G300E | 2031250 | 15.94 | G300E | 0 | 0
540 | Story9 | C22 | 50 MPa RC Column (25 cm x 25 cm) | Column | 50MPa | Concrete Rectangular | 250 | 250 | 625 | 3250 | 0.2 | 496.94 | G300E | 2031250 | 15.94 | G300E | 0 | 0
541 | Story9 | C23 | 50 MPa RC Column (25 cm x 25 cm) | Column | 50MPa | Concrete Rectangular | 250 | 250 | 625 | 3250 | 0.2 | 496.94 | G300E | 2031250 | 15.94 | G300E | 0 | 0
542 | Story9 | C24 | 50 MPa RC Column (25 cm x 25 cm) | Column | 50MPa | Concrete Rectangular | 250 | 250 | 625 | 3250 | 0.2 | 496.94 | G300E | 2031250 | 15.94 | G300E | 0 | 0
543 | Story9 | C25 | 50 MPa RC Column (25 cm x 25 cm) | Column | 50MPa | Concrete Rectangular | 250 | 250 | 625 | 3250 | 0.2 | 496.94 | G300E | 2031250 | 15.94 | G300E | 0 | 0
544 | Story9 | C26 | 50 MPa RC Column (25 cm x 25 cm) | Column | 50MPa | Concrete Rectangular | 250 | 250 | 625 | 3250 | 0.2 | 496.94 | G300E | 2031250 | 15.94 | G300E | 0 | 0
545 | Story9 | C27 | 50 MPa RC Column (25 cm x 25 cm) | Column | 50MPa | Concrete Rectangular | 250 | 250 | 625 | 3250 | 0.2 | 496.94 | G300E | 2031250 | 15.94 | G300E | 0 | 0
546 | Story9 | C3 | 50 MPa RC Column (25 cm x 25 cm) | Column | 50MPa | Concrete Rectangular | 250 | 250 | 625 | 3250 | 0.2 | 496.94 | G300E | 2031250 | 15.94 | G300E | 0 | 0
547 | Story9 | C30 | 50 MPa RC Column (25 cm x 25 cm) | Column | 50MPa | Concrete Rectangular | 250 | 250 | 625 | 3250 | 0.2 | 496.94 | G300E | 2031250 | 15.94 | G300E | 0 | 0
548 | Story9 | C31 | 50 MPa RC Column (25 cm x 25 cm) | Column | 50MPa | Concrete Rectangular | 250 | 250 | 625 | 3250 | 0.2 | 496.94 | G300E | 2031250 | 15.94 | G300E | 0 | 0
549 | Story9 | C32 | 50 MPa RC Column (25 cm x 25 cm) | Column | 50MPa | Concrete Rectangular | 250 | 250 | 625 | 3250 | 0.2 | 496.94 | G300E | 2031250 | 15.94 | G300E | 0 | 0
550 | Story9 | C33 | 50 MPa RC Column (25 cm x 25 cm) | Column | 50MPa | Concrete Rectangular | 250 | 250 | 625 | 3250 | 0.2 | 496.94 | G300E | 2031250 | 15.94 | G300E | 0 | 0
551 | Story9 | C34 | 50 MPa RC Column (25 cm x 25 cm) | Column | 50MPa | Concrete Rectangular | 250 | 250 | 625 | 3250 | 0.2 | 496.94 | G300E | 2031250 | 15.94 | G300E | 0 | 0
552 | Story9 | C35 | 50 MPa RC Column (25 cm x 25 cm) | Column | 50MPa | Concrete Rectangular | 250 | 250 | 625 | 3250 | 0.2 | 496.94 | G300E | 2031250 | 15.94 | G300E | 0 | 0
553 | Story9 | C36 | 50 MPa RC Column (25 cm x 25 cm) | Column | 50MPa | Concrete Rectangular | 250 | 250 | 625 | 3250 | 0.2 | 496.94 | G300E | 2031250 | 15.94 | G300E | 0 | 0
554 | Story9 | C37 | 50 MPa RC Column (25 cm x 25 cm) | Column | 50MPa | Concrete Rectangular | 250 | 250 | 625 | 3250 | 0.2 | 496.94 | G300E | 2031250 | 15.94 | G300E | 0 | 0
555 | Story9 | C38 | 50 MPa RC Column (25 cm x 25 cm) | Column | 50MPa | Concrete Rectangular | 250 | 250 | 625 | 3250 | 0.2 | 496.94 | G300E | 2031250 | 15.94 | G300E | 0 | 0
556 | Story9 | C39 | 50 MPa RC Column (25 cm x 25 cm) | Column | 50MPa | Concrete Rectangular | 250 | 250 | 625 | 3250 | 0.2 | 496.94 | G300E | 2031250 | 15.94 | G300E | 0 | 0
557 | Story9 | C4 | 50 MPa RC Column (25 cm x 25 cm) | Column | 50MPa | Concrete Rectangular | 250 | 250 | 625 | 3250 | 0.2 | 496.94 | G300E | 2031250 | 15.94 | G300E | 0 | 0
558 | Story9 | C40 | 50 MPa RC Column (25 cm x 25 cm) | Column | 50MPa | Concrete Rectangular | 250 | 250 | 625 | 3250 | 0.2 | 496.94 | G300E | 2031250 | 15.94 | G300E | 0 | 0
559 | Story9 | C41 | 50 MPa RC Column (25 cm x 25 cm) | Column | 50MPa | Concrete Rectangular | 250 | 250 | 625 | 3250 | 0.2 | 496.94 | G300E | 2031250 | 15.94 | G300E | 0 | 0
560 | Story9 | C42 | 50 MPa RC Column (25 cm x 25 cm) | Column | 50MPa | Concrete Rectangular | 250 | 250 | 625 | 3250 | 0.2 | 496.94 | G300E | 2031250 | 15.94 | G300E | 0 | 0
561 | Story9 | C43 | 50 MPa RC Column (25 cm x 25 cm) | Column | 50MPa | Concrete Rectangular | 250 | 250 | 625 | 3250 | 0.2 | 496.94 | G300E | 2031250 | 15.94 | G300E | 0 | 0
562 | Story9 | C44 | 50 MPa RC Column (25 cm x 25 cm) | Column | 50MPa | Concrete Rectangular | 250 | 250 | 625 | 3250 | 0.2 | 496.94 | G300E | 2031250 | 15.94 | G300E | 0 | 0
563 | Story9 | C45 | 50 MPa RC Column (25 cm x 25 cm) | Column | 50MPa | Concrete Rectangular | 250 | 250 | 625 | 3250 | 0.2 | 496.94 | G300E | 2031250 | 15.94 | G300E | 0 | 0
564 | Story9 | C46 | 50 MPa RC Column (25 cm x 25 cm) | Column | 50MPa | Concrete Rectangular | 250 | 250 | 625 | 3250 | 0.2 | 496.94 | G300E | 2031250 | 15.94 | G300E | 0 | 0
565 | Story9 | C47 | 50 MPa RC Column (25 cm x 25 cm) | Column | 50MPa | Concrete Rectangular | 250 | 250 | 625 | 3250 | 0.2 | 496.94 | G300E | 2031250 | 15.94 | G300E | 0 | 0
566 | Story9 | C48 | 50 MPa RC Column (25 cm x 25 cm) | Column | 50MPa | Concrete Rectangular | 250 | 250 | 625 | 3250 | 0.2 | 496.94 | G300E | 2031250 | 15.94 | G300E | 0 | 0
567 | Story9 | C5 | 50 MPa RC Column (25 cm x 25 cm) | Column | 50MPa | Concrete Rectangular | 250 | 250 | 625 | 3250 | 0.2 | 496.94 | G300E | 2031250 | 15.94 | G300E | 0 | 0
568 | Story9 | C6 | 50 MPa RC Column (25 cm x 25 cm) | Column | 50MPa | Concrete Rectangular | 250 | 250 | 625 | 3250 | 0.2 | 496.94 | G300E | 2031250 | 15.94 | G300E | 0 | 0
569 | Story9 | C7 | 50 MPa RC Column (25 cm x 25 cm) | Column | 50MPa | Concrete Rectangular | 250 | 250 | 625 | 3250 | 0.2 | 496.94 | G300E | 2031250 | 15.94 | G300E | 0 | 0
570 | Story9 | C8 | 50 MPa RC Column (25 cm x 25 cm) | Column | 50MPa | Concrete Rectangular | 250 | 250 | 625 | 3250 | 0.2 | 496.94 | G300E | 2031250 | 15.94 | G300E | 0 | 0
571 | Story9 | C9 | 50 MPa RC Column (25 cm x 25 cm) | Column | 50MPa | Concrete Rectangular | 250 | 250 | 625 | 3250 | 0.2 | 496.94 | G300E | 2031250 | 15.94 | G300E | 0 | 0

## Walls
| Story | Label | Section | Structural_Element_Type | Material | Width_(mm) | Depth_(mm) | Area_(cm^2) | Length_(mm) | Volume_(m^3) | Mass_(kg) | Long._Rebar_Material | Long._Rebar_Volume_(mm^3) | Long._Rebar_Mass_(kg) | Tran._Rebar_Material | Tran._Rebar_Volume_(mm^3) | Tran._Rebar_Mass_(kg)
0 | Story1 | P1 | RC Wall - 150 mm | Wall | 50MPa | 4800 | 150 | 7200 | 3500 | 2.52 | 6165.14 | G300E | 17766000 | 139.4 | G300E | 6300000 | 49.43
1 | Story1 | P2 | RC Wall - 150 mm | Wall | 50MPa | 4800 | 150 | 7200 | 3500 | 2.52 | 6165.14 | G300E | 17640000 | 138.41 | G300E | 6300000 | 49.43
2 | Story1 | P3 | RC Wall - 150 mm | Wall | 50MPa | 4800 | 150 | 7200 | 3500 | 2.52 | 6165.14 | G300E | 17766000 | 139.4 | G300E | 6300000 | 49.43
3 | Story1 | P4 | RC Wall - 150 mm | Wall | 50MPa | 4800 | 150 | 7200 | 3500 | 2.52 | 6165.14 | G300E | 17892000 | 140.39 | G300E | 7138320 | 56.01
4 | Story10 | P1 | RC Wall - 150 mm | Wall | 50MPa | 4800 | 150 | 7200 | 3500 | 2.52 | 6165.14 | G300E | 9828000 | 77.11 | G300E | 6300000 | 49.43
5 | Story10 | P2 | RC Wall - 150 mm | Wall | 50MPa | 4800 | 150 | 7200 | 3500 | 2.52 | 6165.14 | G300E | 9828000 | 77.11 | G300E | 6300000 | 49.43
6 | Story10 | P3 | RC Wall - 150 mm | Wall | 50MPa | 4800 | 150 | 7200 | 3500 | 2.52 | 6165.14 | G300E | 11088000 | 87 | G300E | 6300000 | 49.43
7 | Story10 | P4 | RC Wall - 150 mm | Wall | 50MPa | 4800 | 150 | 7200 | 3500 | 2.52 | 6165.14 | G300E | 11088000 | 87 | G300E | 6300000 | 49.43
8 | Story11 | P1 | RC Wall - 150 mm | Wall | 50MPa | 4800 | 150 | 7200 | 3500 | 2.52 | 6165.14 | G300E | 11970000 | 93.92 | G300E | 11644920 | 91.37
9 | Story11 | P2 | RC Wall - 150 mm | Wall | 50MPa | 4800 | 150 | 7200 | 3500 | 2.52 | 6165.14 | G300E | 11970000 | 93.92 | G300E | 11640048 | 91.33
10 | Story11 | P3 | RC Wall - 150 mm | Wall | 50MPa | 4800 | 150 | 7200 | 3500 | 2.52 | 6165.14 | G300E | 11592000 | 90.96 | G300E | 9746016 | 76.47
11 | Story11 | P4 | RC Wall - 150 mm | Wall | 50MPa | 4800 | 150 | 7200 | 3500 | 2.52 | 6165.14 | G300E | 11592000 | 90.96 | G300E | 9722328 | 76.28
12 | Story2 | P1 | RC Wall - 150 mm | Wall | 50MPa | 4800 | 150 | 7200 | 3500 | 2.52 | 6165.14 | G300E | 6300000 | 49.43 | G300E | 6300000 | 49.43
13 | Story2 | P2 | RC Wall - 150 mm | Wall | 50MPa | 4800 | 150 | 7200 | 3500 | 2.52 | 6165.14 | G300E | 6300000 | 49.43 | G300E | 6300000 | 49.43
14 | Story2 | P3 | RC Wall - 150 mm | Wall | 50MPa | 4800 | 150 | 7200 | 3500 | 2.52 | 6165.14 | G300E | 6300000 | 49.43 | G300E | 6300000 | 49.43
15 | Story2 | P4 | RC Wall - 150 mm | Wall | 50MPa | 4800 | 150 | 7200 | 3500 | 2.52 | 6165.14 | G300E | 6300000 | 49.43 | G300E | 6300000 | 49.43
16 | Story3 | P1 | RC Wall - 150 mm | Wall | 50MPa | 4800 | 150 | 7200 | 3500 | 2.52 | 6165.14 | G300E | 6300000 | 49.43 | G300E | 6300000 | 49.43
17 | Story3 | P2 | RC Wall - 150 mm | Wall | 50MPa | 4800 | 150 | 7200 | 3500 | 2.52 | 6165.14 | G300E | 6300000 | 49.43 | G300E | 6300000 | 49.43
18 | Story3 | P3 | RC Wall - 150 mm | Wall | 50MPa | 4800 | 150 | 7200 | 3500 | 2.52 | 6165.14 | G300E | 6300000 | 49.43 | G300E | 6300000 | 49.43
19 | Story3 | P4 | RC Wall - 150 mm | Wall | 50MPa | 4800 | 150 | 7200 | 3500 | 2.52 | 6165.14 | G300E | 6300000 | 49.43 | G300E | 6300000 | 49.43
20 | Story4 | P1 | RC Wall - 150 mm | Wall | 50MPa | 4800 | 150 | 7200 | 3500 | 2.52 | 6165.14 | G300E | 6300000 | 49.43 | G300E | 6300000 | 49.43
21 | Story4 | P2 | RC Wall - 150 mm | Wall | 50MPa | 4800 | 150 | 7200 | 3500 | 2.52 | 6165.14 | G300E | 6300000 | 49.43 | G300E | 6300000 | 49.43
22 | Story4 | P3 | RC Wall - 150 mm | Wall | 50MPa | 4800 | 150 | 7200 | 3500 | 2.52 | 6165.14 | G300E | 6300000 | 49.43 | G300E | 6300000 | 49.43
23 | Story4 | P4 | RC Wall - 150 mm | Wall | 50MPa | 4800 | 150 | 7200 | 3500 | 2.52 | 6165.14 | G300E | 6300000 | 49.43 | G300E | 6300000 | 49.43
24 | Story5 | P1 | RC Wall - 150 mm | Wall | 50MPa | 4800 | 150 | 7200 | 3500 | 2.52 | 6165.14 | G300E | 6300000 | 49.43 | G300E | 6300000 | 49.43
25 | Story5 | P2 | RC Wall - 150 mm | Wall | 50MPa | 4800 | 150 | 7200 | 3500 | 2.52 | 6165.14 | G300E | 6300000 | 49.43 | G300E | 6300000 | 49.43
26 | Story5 | P3 | RC Wall - 150 mm | Wall | 50MPa | 4800 | 150 | 7200 | 3500 | 2.52 | 6165.14 | G300E | 6300000 | 49.43 | G300E | 6300000 | 49.43
27 | Story5 | P4 | RC Wall - 150 mm | Wall | 50MPa | 4800 | 150 | 7200 | 3500 | 2.52 | 6165.14 | G300E | 6300000 | 49.43 | G300E | 6300000 | 49.43
28 | Story6 | P1 | RC Wall - 150 mm | Wall | 50MPa | 4800 | 150 | 7200 | 3500 | 2.52 | 6165.14 | G300E | 6300000 | 49.43 | G300E | 6300000 | 49.43
29 | Story6 | P2 | RC Wall - 150 mm | Wall | 50MPa | 4800 | 150 | 7200 | 3500 | 2.52 | 6165.14 | G300E | 6300000 | 49.43 | G300E | 6300000 | 49.43
30 | Story6 | P3 | RC Wall - 150 mm | Wall | 50MPa | 4800 | 150 | 7200 | 3500 | 2.52 | 6165.14 | G300E | 6300000 | 49.43 | G300E | 6300000 | 49.43
31 | Story6 | P4 | RC Wall - 150 mm | Wall | 50MPa | 4800 | 150 | 7200 | 3500 | 2.52 | 6165.14 | G300E | 6300000 | 49.43 | G300E | 6300000 | 49.43
32 | Story7 | P1 | RC Wall - 150 mm | Wall | 50MPa | 4800 | 150 | 7200 | 3500 | 2.52 | 6165.14 | G300E | 6300000 | 49.43 | G300E | 6300000 | 49.43
33 | Story7 | P2 | RC Wall - 150 mm | Wall | 50MPa | 4800 | 150 | 7200 | 3500 | 2.52 | 6165.14 | G300E | 6300000 | 49.43 | G300E | 6300000 | 49.43
34 | Story7 | P3 | RC Wall - 150 mm | Wall | 50MPa | 4800 | 150 | 7200 | 3500 | 2.52 | 6165.14 | G300E | 6300000 | 49.43 | G300E | 6300000 | 49.43
35 | Story7 | P4 | RC Wall - 150 mm | Wall | 50MPa | 4800 | 150 | 7200 | 3500 | 2.52 | 6165.14 | G300E | 6300000 | 49.43 | G300E | 6300000 | 49.43
36 | Story8 | P1 | RC Wall - 150 mm | Wall | 50MPa | 4800 | 150 | 7200 | 3500 | 2.52 | 6165.14 | G300E | 6300000 | 49.43 | G300E | 6300000 | 49.43
37 | Story8 | P2 | RC Wall - 150 mm | Wall | 50MPa | 4800 | 150 | 7200 | 3500 | 2.52 | 6165.14 | G300E | 6300000 | 49.43 | G300E | 6300000 | 49.43
38 | Story8 | P3 | RC Wall - 150 mm | Wall | 50MPa | 4800 | 150 | 7200 | 3500 | 2.52 | 6165.14 | G300E | 6300000 | 49.43 | G300E | 6300000 | 49.43
39 | Story8 | P4 | RC Wall - 150 mm | Wall | 50MPa | 4800 | 150 | 7200 | 3500 | 2.52 | 6165.14 | G300E | 6300000 | 49.43 | G300E | 6300000 | 49.43
40 | Story9 | P1 | RC Wall - 150 mm | Wall | 50MPa | 4800 | 150 | 7200 | 3500 | 2.52 | 6165.14 | G300E | 6300000 | 49.43 | G300E | 6300000 | 49.43
41 | Story9 | P2 | RC Wall - 150 mm | Wall | 50MPa | 4800 | 150 | 7200 | 3500 | 2.52 | 6165.14 | G300E | 6300000 | 49.43 | G300E | 6300000 | 49.43
42 | Story9 | P3 | RC Wall - 150 mm | Wall | 50MPa | 4800 | 150 | 7200 | 3500 | 2.52 | 6165.14 | G300E | 6300000 | 49.43 | G300E | 6300000 | 49.43
43 | Story9 | P4 | RC Wall - 150 mm | Wall | 50MPa | 4800 | 150 | 7200 | 3500 | 2.52 | 6165.14 | G300E | 6300000 | 49.43 | G300E | 6300000 | 49.43

## Slabs
| Story | Label | Section | Structural_Element_Type | Material | Length_(mm) | Width_(mm) | Depth_(mm) | Area_(cm^2) | Volume_(m^3) | Mass_(kg) | Long._Rebar_Material | Long._Rebar_Volume_(mm^3) | Long._Rebar_Mass_(kg) | Tran._Rebar_Material | Tran._Rebar_Volume_(mm^3) | Tran._Rebar_Mass_(kg)
0 | Story1 | F1 | Slab1 | Slab | 32MPa | 24000 | 33600 | 110 | 26400 | 88.7 | 217012.84 | G300E | 687425182.27 | 5393.79 | G300E | 0 | 0
1 | Story10 | F1 | Slab1 | Slab | 32MPa | 24000 | 33600 | 110 | 26400 | 88.7 | 217012.84 | G300E | 703677399.01 | 5521.31 | G300E | 0 | 0
2 | Story11 | F1 | Slab1 | Slab | 32MPa | 24000 | 33600 | 110 | 26400 | 88.7 | 217012.84 | G300E | 1435767172.41 | 11265.56 | G300E | 0 | 0
3 | Story2 | F1 | Slab1 | Slab | 32MPa | 24000 | 33600 | 110 | 26400 | 88.7 | 217012.84 | G300E | 687735487.68 | 5396.23 | G300E | 0 | 0
4 | Story3 | F1 | Slab1 | Slab | 32MPa | 24000 | 33600 | 110 | 26400 | 88.7 | 217012.84 | G300E | 690882191.13 | 5420.92 | G300E | 0 | 0
5 | Story4 | F1 | Slab1 | Slab | 32MPa | 24000 | 33600 | 110 | 26400 | 88.7 | 217012.84 | G300E | 692675594.09 | 5434.99 | G300E | 0 | 0
6 | Story5 | F1 | Slab1 | Slab | 32MPa | 24000 | 33600 | 110 | 26400 | 88.7 | 217012.84 | G300E | 694261934.98 | 5447.44 | G300E | 0 | 0
7 | Story6 | F1 | Slab1 | Slab | 32MPa | 24000 | 33600 | 110 | 26400 | 88.7 | 217012.84 | G300E | 695577253.2 | 5457.76 | G300E | 0 | 0
8 | Story7 | F1 | Slab1 | Slab | 32MPa | 24000 | 33600 | 110 | 26400 | 88.7 | 217012.84 | G300E | 697904480.79 | 5476.02 | G300E | 0 | 0
9 | Story8 | F1 | Slab1 | Slab | 32MPa | 24000 | 33600 | 110 | 26400 | 88.7 | 217012.84 | G300E | 697991211.82 | 5476.7 | G300E | 0 | 0
10 | Story9 | F1 | Slab1 | Slab | 32MPa | 24000 | 33600 | 110 | 26400 | 88.7 | 217012.84 | G300E | 702029682.76 | 5508.39 | G300E | 0 | 0

## Materials by Element Type
Material | Structural_Element_Type | Width_(mm) | Depth_(mm) | Area_(cm^2) | Length_(mm) | Volume_(m^3) | Mass_(kg)
32MPa | Slab | 369600 | 1210 | 290400 | 264000 | 975.7 | 2387141.24
50MPa | Wall | 211200 | 6600 | 316800 | 154000 | 110.88 | 271266.16
| Beam | 214500 | 214500 | 536250 | 4005550 | 249.26 | 612468.9
| Column | 169400 | 169400 | 528008.8 | 2095764 | 219.12 | 537112.4
G300E | Beam_Long_Rebar | 0 | 0 | 0 | 0 | 1.5777 | 12379.19
| Beam_Tran_Rebar | 0 | 0 | 0 | 0 | 0.25834 | 2027.43
| Column_Long_Rebar | 0 | 0 | 0 | 0 | 2.8195 | 22123.94
| Column_Tran_Rebar | 0 | 0 | 0 | 0 | 0.035574 | 279.08
| Slab_Long_Rebar | 0 | 0 | 0 | 0 | 8.3859 | 65799.11
| Slab_Tran_Rebar | 0 | 0 | 0 | 0 | 0 | 0
| Wall_Long_Rebar | 0 | 0 | 0 | 0 | 0.36162 | 2837.34
| Wall_Tran_Rebar | 0 | 0 | 0 | 0 | 0.29559 | 2319.23

## Total Embodied Flows
| Embodied_Energy_(MJ) | Embodied_Water_(L) | Embodied_GHG_(kgCO2e)
Total | 8327698.88 | 11490776.376 | 959352.452

## Total Embodied Flows per NFA
| Embodied_Energy_(MJ) | Embodied_Water_(L) | Embodied_GHG_(kgCO2e)
Total/NFA | 966.4312 | 1333.507 | 111.3331

## Embodied Flows By Element Type
Structural_Element_Type | Embodied_Energy_(MJ) | Embodied_Water_(L) | Embodied_GHG_(kgCO2e)
Slab | 4882809.245 | 7110410.573 | 544069.331
Wall | 486422.015 | 705220.051 | 56954.877
Beam | 1421536.77 | 1726233.166 | 179809.902
Column | 1536930.85 | 1948912.586 | 178518.342