## Index
Data Item Description | Worksheet Hyperlink
Beams | Click here to access worksheet
Columns | Click here to access worksheet
Walls | Click here to access worksheet
Slabs | Click here to access worksheet
Materials by Element Type | Click here to access worksheet
Total Embodied Flows | Click here to access worksheet
Total Embodied Flows per NFA | Click here to access worksheet
Embodied Flows By Element Type | Click here to access worksheet
© James Helal 2021

## Beams
| Story | Label | Section | Structural_Element_Type | Material | Cross_Section_Type | Width_(mm) | Depth_(mm) | Area_(cm^2) | Length_(mm) | Volume_(m^3) | Mass_(kg)
0 | Story11 | B1 | 150UB18.0 | Beam | 300PLUS-300 | Steel I/Wide Flange | 75 | 155 | 23 | 4800 | 0.01 | 86.62
1 | Story11 | B2 | 150UB18.0 | Beam | 300PLUS-300 | Steel I/Wide Flange | 75 | 155 | 23 | 4800 | 0.01 | 86.62
2 | Story11 | B3 | 150UB18.0 | Beam | 300PLUS-300 | Steel I/Wide Flange | 75 | 155 | 23 | 4800 | 0.01 | 86.62
3 | Story11 | B4 | 150UB18.0 | Beam | 300PLUS-300 | Steel I/Wide Flange | 75 | 155 | 23 | 4800 | 0.01 | 86.62
4 | Story11 | B5 | 150UB18.0 | Beam | 300PLUS-300 | Steel I/Wide Flange | 75 | 155 | 23 | 4800 | 0.01 | 86.62
5 | Story11 | B6 | 150UB18.0 | Beam | 300PLUS-300 | Steel I/Wide Flange | 75 | 155 | 23 | 4800 | 0.01 | 86.62
6 | Story11 | B7 | 150UB18.0 | Beam | 300PLUS-300 | Steel I/Wide Flange | 75 | 155 | 23 | 4800 | 0.01 | 86.62
7 | Story11 | B8 | 150UB18.0 | Beam | 300PLUS-300 | Steel I/Wide Flange | 75 | 155 | 23 | 4800 | 0.01 | 86.62
8 | Story11 | B9 | 150UB18.0 | Beam | 300PLUS-300 | Steel I/Wide Flange | 75 | 155 | 23 | 4800 | 0.01 | 86.62
9 | Story11 | B10 | 150UB18.0 | Beam | 300PLUS-300 | Steel I/Wide Flange | 75 | 155 | 23 | 4800 | 0.01 | 86.62
10 | Story11 | B11 | 150UB18.0 | Beam | 300PLUS-300 | Steel I/Wide Flange | 75 | 155 | 23 | 4800 | 0.01 | 86.62
11 | Story11 | B12 | 150UB18.0 | Beam | 300PLUS-300 | Steel I/Wide Flange | 75 | 155 | 23 | 4800 | 0.01 | 86.62
12 | Story11 | B13 | 150UB18.0 | Beam | 300PLUS-300 | Steel I/Wide Flange | 75 | 155 | 23 | 4800 | 0.01 | 86.62
13 | Story11 | B14 | 150UB18.0 | Beam | 300PLUS-300 | Steel I/Wide Flange | 75 | 155 | 23 | 4800 | 0.01 | 86.62
14 | Story11 | B15 | 150UB18.0 | Beam | 300PLUS-300 | Steel I/Wide Flange | 75 | 155 | 23 | 4800 | 0.01 | 86.62
15 | Story11 | B16 | 150UB18.0 | Beam | 300PLUS-300 | Steel I/Wide Flange | 75 | 155 | 23 | 4800 | 0.01 | 86.62
16 | Story11 | B17 | 150UB18.0 | Beam | 300PLUS-300 | Steel I/Wide Flange | 75 | 155 | 23 | 4800 | 0.01 | 86.62
17 | Story11 | B18 | 150UB18.0 | Beam | 300PLUS-300 | Steel I/Wide Flange | 75 | 155 | 23 | 4800 | 0.01 | 86.62
18 | Story11 | B19 | 150UB18.0 | Beam | 300PLUS-300 | Steel I/Wide Flange | 75 | 155 | 23 | 4800 | 0.01 | 86.62
19 | Story11 | B20 | 150UB18.0 | Beam | 300PLUS-300 | Steel I/Wide Flange | 75 | 155 | 23 | 4800 | 0.01 | 86.62
20 | Story11 | B21 | 150UB18.0 | Beam | 300PLUS-300 | Steel I/Wide Flange | 75 | 155 | 23 | 4800 | 0.01 | 86.62
21 | Story11 | B22 | 150UB18.0 | Beam | 300PLUS-300 | Steel I/Wide Flange | 75 | 155 | 23 | 4800 | 0.01 | 86.62
22 | Story11 | B23 | 150UB18.0 | Beam | 300PLUS-300 | Steel I/Wide Flange | 75 | 155 | 23 | 4800 | 0.01 | 86.62
23 | Story11 | B24 | 150UB18.0 | Beam | 300PLUS-300 | Steel I/Wide Flange | 75 | 155 | 23 | 4800 | 0.01 | 86.62
24 | Story11 | B25 | 150UB18.0 | Beam | 300PLUS-300 | Steel I/Wide Flange | 75 | 155 | 23 | 4800 | 0.01 | 86.62
25 | Story11 | B26 | 150UB18.0 | Beam | 300PLUS-300 | Steel I/Wide Flange | 75 | 155 | 23 | 4800 | 0.01 | 86.62
26 | Story11 | B27 | 150UB18.0 | Beam | 300PLUS-300 | Steel I/Wide Flange | 75 | 155 | 23 | 4800 | 0.01 | 86.62
27 | Story11 | B28 | 150UB18.0 | Beam | 300PLUS-300 | Steel I/Wide Flange | 75 | 155 | 23 | 4800 | 0.01 | 86.62
28 | Story11 | B29 | 150UB18.0 | Beam | 300PLUS-300 | Steel I/Wide Flange | 75 | 155 | 23 | 4800 | 0.01 | 86.62
29 | Story11 | B30 | 150UB18.0 | Beam | 300PLUS-300 | Steel I/Wide Flange | 75 | 155 | 23 | 4800 | 0.01 | 86.62
30 | Story11 | B31 | 150UB18.0 | Beam | 300PLUS-300 | Steel I/Wide Flange | 75 | 155 | 23 | 4800 | 0.01 | 86.62
31 | Story11 | B32 | 150UB18.0 | Beam | 300PLUS-300 | Steel I/Wide Flange | 75 | 155 | 23 | 4800 | 0.01 | 86.62
32 | Story11 | B33 | 150UB18.0 | Beam | 300PLUS-300 | Steel I/Wide Flange | 75 | 155 | 23 | 4800 | 0.01 | 86.62
33 | Story11 | B34 | 150UB18.0 | Beam | 300PLUS-300 | Steel I/Wide Flange | 75 | 155 | 23 | 4800 | 0.01 | 86.62
34 | Story11 | B35 | 150UB18.0 | Beam | 300PLUS-300 | Steel I/Wide Flange | 75 | 155 | 23 | 4800 | 0.01 | 86.62
35 | Story11 | B36 | 150UB18.0 | Beam | 300PLUS-300 | Steel I/Wide Flange | 75 | 155 | 23 | 4800 | 0.01 | 86.62
36 | Story11 | B40 | 150UB18.0 | Beam | 300PLUS-300 | Steel I/Wide Flange | 75 | 155 | 23 | 4800 | 0.01 | 86.62
37 | Story11 | B41 | 150UB18.0 | Beam | 300PLUS-300 | Steel I/Wide Flange | 75 | 155 | 23 | 4800 | 0.01 | 86.62
38 | Story11 | B42 | 150UB18.0 | Beam | 300PLUS-300 | Steel I/Wide Flange | 75 | 155 | 23 | 4800 | 0.01 | 86.62
39 | Story11 | B43 | 150UB18.0 | Beam | 300PLUS-300 | Steel I/Wide Flange | 75 | 155 | 23 | 4800 | 0.01 | 86.62
40 | Story11 | B44 | 150UB18.0 | Beam | 300PLUS-300 | Steel I/Wide Flange | 75 | 155 | 23 | 4800 | 0.01 | 86.62
41 | Story11 | B45 | 150UB18.0 | Beam | 300PLUS-300 | Steel I/Wide Flange | 75 | 155 | 23 | 4800 | 0.01 | 86.62
42 | Story11 | B46 | 150UB18.0 | Beam | 300PLUS-300 | Steel I/Wide Flange | 75 | 155 | 23 | 4800 | 0.01 | 86.62
43 | Story11 | B47 | 150UB18.0 | Beam | 300PLUS-300 | Steel I/Wide Flange | 75 | 155 | 23 | 4800 | 0.01 | 86.62
44 | Story11 | B48 | 150UB18.0 | Beam | 300PLUS-300 | Steel I/Wide Flange | 75 | 155 | 23 | 4800 | 0.01 | 86.62
45 | Story11 | B49 | 150UB18.0 | Beam | 300PLUS-300 | Steel I/Wide Flange | 75 | 155 | 23 | 4800 | 0.01 | 86.62
46 | Story11 | B50 | 150UB18.0 | Beam | 300PLUS-300 | Steel I/Wide Flange | 75 | 155 | 23 | 4800 | 0.01 | 86.62
47 | Story11 | B51 | 150UB18.0 | Beam | 300PLUS-300 | Steel I/Wide Flange | 75 | 155 | 23 | 4800 | 0.01 | 86.62
48 | Story11 | B52 | 150UB18.0 | Beam | 300PLUS-300 | Steel I/Wide Flange | 75 | 155 | 23 | 4800 | 0.01 | 86.62
49 | Story11 | B54 | 150UB18.0 | Beam | 300PLUS-300 | Steel I/Wide Flange | 75 | 155 | 23 | 4800 | 0.01 | 86.62
50 | Story11 | B55 | 150UB18.0 | Beam | 300PLUS-300 | Steel I/Wide Flange | 75 | 155 | 23 | 4800 | 0.01 | 86.62
51 | Story11 | B56 | 150UB18.0 | Beam | 300PLUS-300 | Steel I/Wide Flange | 75 | 155 | 23 | 4800 | 0.01 | 86.62
52 | Story11 | B57 | 150UB18.0 | Beam | 300PLUS-300 | Steel I/Wide Flange | 75 | 155 | 23 | 4800 | 0.01 | 86.62
53 | Story11 | B58 | 150UB18.0 | Beam | 300PLUS-300 | Steel I/Wide Flange | 75 | 155 | 23 | 4800 | 0.01 | 86.62
54 | Story11 | B59 | 150UB18.0 | Beam | 300PLUS-300 | Steel I/Wide Flange | 75 | 155 | 23 | 4800 | 0.01 | 86.62
55 | Story11 | B60 | 150UB18.0 | Beam | 300PLUS-300 | Steel I/Wide Flange | 75 | 155 | 23 | 4800 | 0.01 | 86.62
56 | Story11 | B61 | 150UB18.0 | Beam | 300PLUS-300 | Steel I/Wide Flange | 75 | 155 | 23 | 4800 | 0.01 | 86.62
57 | Story11 | B62 | 150UB18.0 | Beam | 300PLUS-300 | Steel I/Wide Flange | 75 | 155 | 23 | 4800 | 0.01 | 86.62
58 | Story11 | B63 | 150UB18.0 | Beam | 300PLUS-300 | Steel I/Wide Flange | 75 | 155 | 23 | 4800 | 0.01 | 86.62
59 | Story11 | B64 | 150UB18.0 | Beam | 300PLUS-300 | Steel I/Wide Flange | 75 | 155 | 23 | 4800 | 0.01 | 86.62
60 | Story11 | B65 | 150UB18.0 | Beam | 300PLUS-300 | Steel I/Wide Flange | 75 | 155 | 23 | 4800 | 0.01 | 86.62
61 | Story11 | B66 | 150UB18.0 | Beam | 300PLUS-300 | Steel I/Wide Flange | 75 | 155 | 23 | 4800 | 0.01 | 86.62
62 | Story11 | B67 | 150UB18.0 | Beam | 300PLUS-300 | Steel I/Wide Flange | 75 | 155 | 23 | 4800 | 0.01 | 86.62
63 | Story11 | B68 | 150UB18.0 | Beam | 300PLUS-300 | Steel I/Wide Flange | 75 | 155 | 23 | 4800 | 0.01 | 86.62
64 | Story11 | B69 | 150UB18.0 | Beam | 300PLUS-300 | Steel I/Wide Flange | 75 | 155 | 23 | 4800 | 0.01 | 86.62
65 | Story11 | B70 | 150UB18.0 | Beam | 300PLUS-300 | Steel I/Wide Flange | 75 | 155 | 23 | 4800 | 0.01 | 86.62
66 | Story11 | B71 | 150UB18.0 | Beam | 300PLUS-300 | Steel I/Wide Flange | 75 | 155 | 23 | 4800 | 0.01 | 86.62
67 | Story11 | B72 | 150UB18.0 | Beam | 300PLUS-300 | Steel I/Wide Flange | 75 | 155 | 23 | 4800 | 0.01 | 86.62
68 | Story11 | B73 | 150UB18.0 | Beam | 300PLUS-300 | Steel I/Wide Flange | 75 | 155 | 23 | 4800 | 0.01 | 86.62
69 | Story11 | B74 | 150UB18.0 | Beam | 300PLUS-300 | Steel I/Wide Flange | 75 | 155 | 23 | 4800 | 0.01 | 86.62
70 | Story11 | B75 | 150UB18.0 | Beam | 300PLUS-300 | Steel I/Wide Flange | 75 | 155 | 23 | 4800 | 0.01 | 86.62
71 | Story11 | B76 | 150UB18.0 | Beam | 300PLUS-300 | Steel I/Wide Flange | 75 | 155 | 23 | 4800 | 0.01 | 86.62
72 | Story11 | B77 | 150UB18.0 | Beam | 300PLUS-300 | Steel I/Wide Flange | 75 | 155 | 23 | 4800 | 0.01 | 86.62
73 | Story11 | B78 | 150UB18.0 | Beam | 300PLUS-300 | Steel I/Wide Flange | 75 | 155 | 23 | 4800 | 0.01 | 86.62
74 | Story11 | B79 | 150UB18.0 | Beam | 300PLUS-300 | Steel I/Wide Flange | 75 | 155 | 23 | 4800 | 0.01 | 86.62
75 | Story11 | B80 | 150UB18.0 | Beam | 300PLUS-300 | Steel I/Wide Flange | 75 | 155 | 23 | 4800 | 0.01 | 86.62
76 | Story11 | B81 | 150UB18.0 | Beam | 300PLUS-300 | Steel I/Wide Flange | 75 | 155 | 23 | 4800 | 0.01 | 86.62
77 | Story11 | B82 | 150UB18.0 | Beam | 300PLUS-300 | Steel I/Wide Flange | 75 | 155 | 23 | 4800 | 0.01 | 86.62
78 | Story10 | B1 | 150UB18.0 | Beam | 300PLUS-300 | Steel I/Wide Flange | 75 | 155 | 23 | 4800 | 0.01 | 86.62
79 | Story10 | B2 | 150UB18.0 | Beam | 300PLUS-300 | Steel I/Wide Flange | 75 | 155 | 23 | 4800 | 0.01 | 86.62
80 | Story10 | B3 | 180UB22.2 | Beam | 300PLUS-300 | Steel I/Wide Flange | 90 | 179 | 28.2 | 4800 | 0.01 | 106.21
81 | Story10 | B4 | 150UB18.0 | Beam | 300PLUS-300 | Steel I/Wide Flange | 75 | 155 | 23 | 4800 | 0.01 | 86.62
82 | Story10 | B5 | 180UB22.2 | Beam | 300PLUS-300 | Steel I/Wide Flange | 90 | 179 | 28.2 | 4800 | 0.01 | 106.21
83 | Story10 | B6 | 150UB18.0 | Beam | 300PLUS-300 | Steel I/Wide Flange | 75 | 155 | 23 | 4800 | 0.01 | 86.62
84 | Story10 | B7 | 180UB22.2 | Beam | 300PLUS-300 | Steel I/Wide Flange | 90 | 179 | 28.2 | 4800 | 0.01 | 106.21
85 | Story10 | B8 | 150UB18.0 | Beam | 300PLUS-300 | Steel I/Wide Flange | 75 | 155 | 23 | 4800 | 0.01 | 86.62
86 | Story10 | B9 | 180UB22.2 | Beam | 300PLUS-300 | Steel I/Wide Flange | 90 | 179 | 28.2 | 4800 | 0.01 | 106.21
87 | Story10 | B10 | 150UB18.0 | Beam | 300PLUS-300 | Steel I/Wide Flange | 75 | 155 | 23 | 4800 | 0.01 | 86.62
88 | Story10 | B11 | 180UB22.2 | Beam | 300PLUS-300 | Steel I/Wide Flange | 90 | 179 | 28.2 | 4800 | 0.01 | 106.21
89 | Story10 | B12 | 150UB18.0 | Beam | 300PLUS-300 | Steel I/Wide Flange | 75 | 155 | 23 | 4800 | 0.01 | 86.62
90 | Story10 | B13 | 180UB22.2 | Beam | 300PLUS-300 | Steel I/Wide Flange | 90 | 179 | 28.2 | 4800 | 0.01 | 106.21
91 | Story10 | B14 | 150UB18.0 | Beam | 300PLUS-300 | Steel I/Wide Flange | 75 | 155 | 23 | 4800 | 0.01 | 86.62
92 | Story10 | B15 | 150UB18.0 | Beam | 300PLUS-300 | Steel I/Wide Flange | 75 | 155 | 23 | 4800 | 0.01 | 86.62
93 | Story10 | B16 | 150UB18.0 | Beam | 300PLUS-300 | Steel I/Wide Flange | 75 | 155 | 23 | 4800 | 0.01 | 86.62
94 | Story10 | B17 | 180UB22.2 | Beam | 300PLUS-300 | Steel I/Wide Flange | 90 | 179 | 28.2 | 4800 | 0.01 | 106.21
95 | Story10 | B18 | 180UB22.2 | Beam | 300PLUS-300 | Steel I/Wide Flange | 90 | 179 | 28.2 | 4800 | 0.01 | 106.21
96 | Story10 | B19 | 180UB22.2 | Beam | 300PLUS-300 | Steel I/Wide Flange | 90 | 179 | 28.2 | 4800 | 0.01 | 106.21
97 | Story10 | B20 | 180UB22.2 | Beam | 300PLUS-300 | Steel I/Wide Flange | 90 | 179 | 28.2 | 4800 | 0.01 | 106.21
98 | Story10 | B21 | 180UB22.2 | Beam | 300PLUS-300 | Steel I/Wide Flange | 90 | 179 | 28.2 | 4800 | 0.01 | 106.21
99 | Story10 | B22 | 180UB22.2 | Beam | 300PLUS-300 | Steel I/Wide Flange | 90 | 179 | 28.2 | 4800 | 0.01 | 106.21
100 | Story10 | B23 | 180UB22.2 | Beam | 300PLUS-300 | Steel I/Wide Flange | 90 | 179 | 28.2 | 4800 | 0.01 | 106.21
101 | Story10 | B24 | 180UB22.2 | Beam | 300PLUS-300 | Steel I/Wide Flange | 90 | 179 | 28.2 | 4800 | 0.01 | 106.21
102 | Story10 | B25 | 180UB22.2 | Beam | 300PLUS-300 | Steel I/Wide Flange | 90 | 179 | 28.2 | 4800 | 0.01 | 106.21
103 | Story10 | B26 | 180UB22.2 | Beam | 300PLUS-300 | Steel I/Wide Flange | 90 | 179 | 28.2 | 4800 | 0.01 | 106.21
104 | Story10 | B27 | 180UB22.2 | Beam | 300PLUS-300 | Steel I/Wide Flange | 90 | 179 | 28.2 | 4800 | 0.01 | 106.21
105 | Story10 | B28 | 180UB22.2 | Beam | 300PLUS-300 | Steel I/Wide Flange | 90 | 179 | 28.2 | 4800 | 0.01 | 106.21
106 | Story10 | B29 | 180UB22.2 | Beam | 300PLUS-300 | Steel I/Wide Flange | 90 | 179 | 28.2 | 4800 | 0.01 | 106.21
107 | Story10 | B30 | 150UB18.0 | Beam | 300PLUS-300 | Steel I/Wide Flange | 75 | 155 | 23 | 4800 | 0.01 | 86.62
108 | Story10 | B31 | 150UB18.0 | Beam | 300PLUS-300 | Steel I/Wide Flange | 75 | 155 | 23 | 4800 | 0.01 | 86.62
109 | Story10 | B32 | 180UB22.2 | Beam | 300PLUS-300 | Steel I/Wide Flange | 90 | 179 | 28.2 | 4800 | 0.01 | 106.21
110 | Story10 | B33 | 180UB22.2 | Beam | 300PLUS-300 | Steel I/Wide Flange | 90 | 179 | 28.2 | 4800 | 0.01 | 106.21
111 | Story10 | B34 | 180UB22.2 | Beam | 300PLUS-300 | Steel I/Wide Flange | 90 | 179 | 28.2 | 4800 | 0.01 | 106.21
112 | Story10 | B35 | 180UB22.2 | Beam | 300PLUS-300 | Steel I/Wide Flange | 90 | 179 | 28.2 | 4800 | 0.01 | 106.21
113 | Story10 | B36 | 180UB22.2 | Beam | 300PLUS-300 | Steel I/Wide Flange | 90 | 179 | 28.2 | 4800 | 0.01 | 106.21
114 | Story10 | B40 | 180UB22.2 | Beam | 300PLUS-300 | Steel I/Wide Flange | 90 | 179 | 28.2 | 4800 | 0.01 | 106.21
115 | Story10 | B41 | 180UB22.2 | Beam | 300PLUS-300 | Steel I/Wide Flange | 90 | 179 | 28.2 | 4800 | 0.01 | 106.21
116 | Story10 | B42 | 180UB22.2 | Beam | 300PLUS-300 | Steel I/Wide Flange | 90 | 179 | 28.2 | 4800 | 0.01 | 106.21
117 | Story10 | B43 | 180UB22.2 | Beam | 300PLUS-300 | Steel I/Wide Flange | 90 | 179 | 28.2 | 4800 | 0.01 | 106.21
118 | Story10 | B44 | 180UB22.2 | Beam | 300PLUS-300 | Steel I/Wide Flange | 90 | 179 | 28.2 | 4800 | 0.01 | 106.21
119 | Story10 | B45 | 150UB18.0 | Beam | 300PLUS-300 | Steel I/Wide Flange | 75 | 155 | 23 | 4800 | 0.01 | 86.62
120 | Story10 | B46 | 150UB18.0 | Beam | 300PLUS-300 | Steel I/Wide Flange | 75 | 155 | 23 | 4800 | 0.01 | 86.62
121 | Story10 | B47 | 180UB22.2 | Beam | 300PLUS-300 | Steel I/Wide Flange | 90 | 179 | 28.2 | 4800 | 0.01 | 106.21
122 | Story10 | B48 | 180UB22.2 | Beam | 300PLUS-300 | Steel I/Wide Flange | 90 | 179 | 28.2 | 4800 | 0.01 | 106.21
123 | Story10 | B49 | 180UB22.2 | Beam | 300PLUS-300 | Steel I/Wide Flange | 90 | 179 | 28.2 | 4800 | 0.01 | 106.21
124 | Story10 | B50 | 180UB22.2 | Beam | 300PLUS-300 | Steel I/Wide Flange | 90 | 179 | 28.2 | 4800 | 0.01 | 106.21
125 | Story10 | B51 | 180UB22.2 | Beam | 300PLUS-300 | Steel I/Wide Flange | 90 | 179 | 28.2 | 4800 | 0.01 | 106.21
126 | Story10 | B52 | 180UB22.2 | Beam | 300PLUS-300 | Steel I/Wide Flange | 90 | 179 | 28.2 | 4800 | 0.01 | 106.21
127 | Story10 | B54 | 180UB22.2 | Beam | 300PLUS-300 | Steel I/Wide Flange | 90 | 179 | 28.2 | 4800 | 0.01 | 106.21
128 | Story10 | B55 | 180UB22.2 | Beam | 300PLUS-300 | Steel I/Wide Flange | 90 | 179 | 28.2 | 4800 | 0.01 | 106.21
129 | Story10 | B56 | 180UB22.2 | Beam | 300PLUS-300 | Steel I/Wide Flange | 90 | 179 | 28.2 | 4800 | 0.01 | 106.21
130 | Story10 | B57 | 180UB22.2 | Beam | 300PLUS-300 | Steel I/Wide Flange | 90 | 179 | 28.2 | 4800 | 0.01 | 106.21
131 | Story10 | B58 | 180UB22.2 | Beam | 300PLUS-300 | Steel I/Wide Flange | 90 | 179 | 28.2 | 4800 | 0.01 | 106.21
132 | Story10 | B59 | 180UB22.2 | Beam | 300PLUS-300 | Steel I/Wide Flange | 90 | 179 | 28.2 | 4800 | 0.01 | 106.21
133 | Story10 | B60 | 150UB18.0 | Beam | 300PLUS-300 | Steel I/Wide Flange | 75 | 155 | 23 | 4800 | 0.01 | 86.62
134 | Story10 | B61 | 150UB18.0 | Beam | 300PLUS-300 | Steel I/Wide Flange | 75 | 155 | 23 | 4800 | 0.01 | 86.62
135 | Story10 | B62 | 180UB22.2 | Beam | 300PLUS-300 | Steel I/Wide Flange | 90 | 179 | 28.2 | 4800 | 0.01 | 106.21
136 | Story10 | B63 | 180UB22.2 | Beam | 300PLUS-300 | Steel I/Wide Flange | 90 | 179 | 28.2 | 4800 | 0.01 | 106.21
137 | Story10 | B64 | 180UB22.2 | Beam | 300PLUS-300 | Steel I/Wide Flange | 90 | 179 | 28.2 | 4800 | 0.01 | 106.21
138 | Story10 | B65 | 180UB22.2 | Beam | 300PLUS-300 | Steel I/Wide Flange | 90 | 179 | 28.2 | 4800 | 0.01 | 106.21
139 | Story10 | B66 | 180UB22.2 | Beam | 300PLUS-300 | Steel I/Wide Flange | 90 | 179 | 28.2 | 4800 | 0.01 | 106.21
140 | Story10 | B67 | 180UB22.2 | Beam | 300PLUS-300 | Steel I/Wide Flange | 90 | 179 | 28.2 | 4800 | 0.01 | 106.21
141 | Story10 | B68 | 180UB22.2 | Beam | 300PLUS-300 | Steel I/Wide Flange | 90 | 179 | 28.2 | 4800 | 0.01 | 106.21
142 | Story10 | B69 | 180UB22.2 | Beam | 300PLUS-300 | Steel I/Wide Flange | 90 | 179 | 28.2 | 4800 | 0.01 | 106.21
143 | Story10 | B70 | 180UB22.2 | Beam | 300PLUS-300 | Steel I/Wide Flange | 90 | 179 | 28.2 | 4800 | 0.01 | 106.21
144 | Story10 | B71 | 180UB22.2 | Beam | 300PLUS-300 | Steel I/Wide Flange | 90 | 179 | 28.2 | 4800 | 0.01 | 106.21
145 | Story10 | B72 | 180UB22.2 | Beam | 300PLUS-300 | Steel I/Wide Flange | 90 | 179 | 28.2 | 4800 | 0.01 | 106.21
146 | Story10 | B73 | 180UB22.2 | Beam | 300PLUS-300 | Steel I/Wide Flange | 90 | 179 | 28.2 | 4800 | 0.01 | 106.21
147 | Story10 | B74 | 180UB22.2 | Beam | 300PLUS-300 | Steel I/Wide Flange | 90 | 179 | 28.2 | 4800 | 0.01 | 106.21
148 | Story10 | B75 | 150UB18.0 | Beam | 300PLUS-300 | Steel I/Wide Flange | 75 | 155 | 23 | 4800 | 0.01 | 86.62
149 | Story10 | B76 | 150UB18.0 | Beam | 300PLUS-300 | Steel I/Wide Flange | 75 | 155 | 23 | 4800 | 0.01 | 86.62
150 | Story10 | B77 | 150UB18.0 | Beam | 300PLUS-300 | Steel I/Wide Flange | 75 | 155 | 23 | 4800 | 0.01 | 86.62
151 | Story10 | B78 | 150UB18.0 | Beam | 300PLUS-300 | Steel I/Wide Flange | 75 | 155 | 23 | 4800 | 0.01 | 86.62
152 | Story10 | B79 | 150UB18.0 | Beam | 300PLUS-300 | Steel I/Wide Flange | 75 | 155 | 23 | 4800 | 0.01 | 86.62
153 | Story10 | B80 | 150UB18.0 | Beam | 300PLUS-300 | Steel I/Wide Flange | 75 | 155 | 23 | 4800 | 0.01 | 86.62
154 | Story10 | B81 | 150UB18.0 | Beam | 300PLUS-300 | Steel I/Wide Flange | 75 | 155 | 23 | 4800 | 0.01 | 86.62
155 | Story10 | B82 | 150UB18.0 | Beam | 300PLUS-300 | Steel I/Wide Flange | 75 | 155 | 23 | 4800 | 0.01 | 86.62
156 | Story9 | B1 | 150UB18.0 | Beam | 300PLUS-300 | Steel I/Wide Flange | 75 | 155 | 23 | 4800 | 0.01 | 86.62
157 | Story9 | B2 | 150UB18.0 | Beam | 300PLUS-300 | Steel I/Wide Flange | 75 | 155 | 23 | 4800 | 0.01 | 86.62
158 | Story9 | B3 | 180UB22.2 | Beam | 300PLUS-300 | Steel I/Wide Flange | 90 | 179 | 28.2 | 4800 | 0.01 | 106.21
159 | Story9 | B4 | 150UB18.0 | Beam | 300PLUS-300 | Steel I/Wide Flange | 75 | 155 | 23 | 4800 | 0.01 | 86.62
160 | Story9 | B5 | 180UB22.2 | Beam | 300PLUS-300 | Steel I/Wide Flange | 90 | 179 | 28.2 | 4800 | 0.01 | 106.21
161 | Story9 | B6 | 150UB18.0 | Beam | 300PLUS-300 | Steel I/Wide Flange | 75 | 155 | 23 | 4800 | 0.01 | 86.62
162 | Story9 | B7 | 180UB22.2 | Beam | 300PLUS-300 | Steel I/Wide Flange | 90 | 179 | 28.2 | 4800 | 0.01 | 106.21
163 | Story9 | B8 | 150UB18.0 | Beam | 300PLUS-300 | Steel I/Wide Flange | 75 | 155 | 23 | 4800 | 0.01 | 86.62
164 | Story9 | B9 | 180UB22.2 | Beam | 300PLUS-300 | Steel I/Wide Flange | 90 | 179 | 28.2 | 4800 | 0.01 | 106.21
165 | Story9 | B10 | 150UB18.0 | Beam | 300PLUS-300 | Steel I/Wide Flange | 75 | 155 | 23 | 4800 | 0.01 | 86.62
166 | Story9 | B11 | 180UB22.2 | Beam | 300PLUS-300 | Steel I/Wide Flange | 90 | 179 | 28.2 | 4800 | 0.01 | 106.21
167 | Story9 | B12 | 150UB18.0 | Beam | 300PLUS-300 | Steel I/Wide Flange | 75 | 155 | 23 | 4800 | 0.01 | 86.62
168 | Story9 | B13 | 180UB22.2 | Beam | 300PLUS-300 | Steel I/Wide Flange | 90 | 179 | 28.2 | 4800 | 0.01 | 106.21
169 | Story9 | B14 | 150UB18.0 | Beam | 300PLUS-300 | Steel I/Wide Flange | 75 | 155 | 23 | 4800 | 0.01 | 86.62
170 | Story9 | B15 | 150UB18.0 | Beam | 300PLUS-300 | Steel I/Wide Flange | 75 | 155 | 23 | 4800 | 0.01 | 86.62
171 | Story9 | B16 | 150UB18.0 | Beam | 300PLUS-300 | Steel I/Wide Flange | 75 | 155 | 23 | 4800 | 0.01 | 86.62
172 | Story9 | B17 | 180UB22.2 | Beam | 300PLUS-300 | Steel I/Wide Flange | 90 | 179 | 28.2 | 4800 | 0.01 | 106.21
173 | Story9 | B18 | 180UB22.2 | Beam | 300PLUS-300 | Steel I/Wide Flange | 90 | 179 | 28.2 | 4800 | 0.01 | 106.21
174 | Story9 | B19 | 180UB22.2 | Beam | 300PLUS-300 | Steel I/Wide Flange | 90 | 179 | 28.2 | 4800 | 0.01 | 106.21
175 | Story9 | B20 | 180UB22.2 | Beam | 300PLUS-300 | Steel I/Wide Flange | 90 | 179 | 28.2 | 4800 | 0.01 | 106.21
176 | Story9 | B21 | 180UB22.2 | Beam | 300PLUS-300 | Steel I/Wide Flange | 90 | 179 | 28.2 | 4800 | 0.01 | 106.21
177 | Story9 | B22 | 180UB22.2 | Beam | 300PLUS-300 | Steel I/Wide Flange | 90 | 179 | 28.2 | 4800 | 0.01 | 106.21
178 | Story9 | B23 | 180UB22.2 | Beam | 300PLUS-300 | Steel I/Wide Flange | 90 | 179 | 28.2 | 4800 | 0.01 | 106.21
179 | Story9 | B24 | 180UB22.2 | Beam | 300PLUS-300 | Steel I/Wide Flange | 90 | 179 | 28.2 | 4800 | 0.01 | 106.21
180 | Story9 | B25 | 180UB22.2 | Beam | 300PLUS-300 | Steel I/Wide Flange | 90 | 179 | 28.2 | 4800 | 0.01 | 106.21
181 | Story9 | B26 | 180UB22.2 | Beam | 300PLUS-300 | Steel I/Wide Flange | 90 | 179 | 28.2 | 4800 | 0.01 | 106.21
182 | Story9 | B27 | 180UB22.2 | Beam | 300PLUS-300 | Steel I/Wide Flange | 90 | 179 | 28.2 | 4800 | 0.01 | 106.21
183 | Story9 | B28 | 180UB22.2 | Beam | 300PLUS-300 | Steel I/Wide Flange | 90 | 179 | 28.2 | 4800 | 0.01 | 106.21
184 | Story9 | B29 | 180UB22.2 | Beam | 300PLUS-300 | Steel I/Wide Flange | 90 | 179 | 28.2 | 4800 | 0.01 | 106.21
185 | Story9 | B30 | 150UB18.0 | Beam | 300PLUS-300 | Steel I/Wide Flange | 75 | 155 | 23 | 4800 | 0.01 | 86.62
186 | Story9 | B31 | 150UB18.0 | Beam | 300PLUS-300 | Steel I/Wide Flange | 75 | 155 | 23 | 4800 | 0.01 | 86.62
187 | Story9 | B32 | 180UB22.2 | Beam | 300PLUS-300 | Steel I/Wide Flange | 90 | 179 | 28.2 | 4800 | 0.01 | 106.21
188 | Story9 | B33 | 180UB22.2 | Beam | 300PLUS-300 | Steel I/Wide Flange | 90 | 179 | 28.2 | 4800 | 0.01 | 106.21
189 | Story9 | B34 | 180UB22.2 | Beam | 300PLUS-300 | Steel I/Wide Flange | 90 | 179 | 28.2 | 4800 | 0.01 | 106.21
190 | Story9 | B35 | 180UB22.2 | Beam | 300PLUS-300 | Steel I/Wide Flange | 90 | 179 | 28.2 | 4800 | 0.01 | 106.21
191 | Story9 | B36 | 180UB22.2 | Beam | 300PLUS-300 | Steel I/Wide Flange | 90 | 179 | 28.2 | 4800 | 0.01 | 106.21
192 | Story9 | B40 | 180UB22.2 | Beam | 300PLUS-300 | Steel I/Wide Flange | 90 | 179 | 28.2 | 4800 | 0.01 | 106.21
193 | Story9 | B41 | 180UB22.2 | Beam | 300PLUS-300 | Steel I/Wide Flange | 90 | 179 | 28.2 | 4800 | 0.01 | 106.21
194 | Story9 | B42 | 180UB22.2 | Beam | 300PLUS-300 | Steel I/Wide Flange | 90 | 179 | 28.2 | 4800 | 0.01 | 106.21
195 | Story9 | B43 | 180UB22.2 | Beam | 300PLUS-300 | Steel I/Wide Flange | 90 | 179 | 28.2 | 4800 | 0.01 | 106.21
196 | Story9 | B44 | 180UB22.2 | Beam | 300PLUS-300 | Steel I/Wide Flange | 90 | 179 | 28.2 | 4800 | 0.01 | 106.21
197 | Story9 | B45 | 150UB18.0 | Beam | 300PLUS-300 | Steel I/Wide Flange | 75 | 155 | 23 | 4800 | 0.01 | 86.62
198 | Story9 | B46 | 150UB18.0 | Beam | 300PLUS-300 | Steel I/Wide Flange | 75 | 155 | 23 | 4800 | 0.01 | 86.62
199 | Story9 | B47 | 180UB22.2 | Beam | 300PLUS-300 | Steel I/Wide Flange | 90 | 179 | 28.2 | 4800 | 0.01 | 106.21
200 | Story9 | B48 | 180UB22.2 | Beam | 300PLUS-300 | Steel I/Wide Flange | 90 | 179 | 28.2 | 4800 | 0.01 | 106.21
201 | Story9 | B49 | 180UB22.2 | Beam | 300PLUS-300 | Steel I/Wide Flange | 90 | 179 | 28.2 | 4800 | 0.01 | 106.21
202 | Story9 | B50 | 180UB22.2 | Beam | 300PLUS-300 | Steel I/Wide Flange | 90 | 179 | 28.2 | 4800 | 0.01 | 106.21
203 | Story9 | B51 | 180UB22.2 | Beam | 300PLUS-300 | Steel I/Wide Flange | 90 | 179 | 28.2 | 4800 | 0.01 | 106.21
204 | Story9 | B52 | 180UB22.2 | Beam | 300PLUS-300 | Steel I/Wide Flange | 90 | 179 | 28.2 | 4800 | 0.01 | 106.21
205 | Story9 | B54 | 180UB22.2 | Beam | 300PLUS-300 | Steel I/Wide Flange | 90 | 179 | 28.2 | 4800 | 0.01 | 106.21
206 | Story9 | B55 | 180UB22.2 | Beam | 300PLUS-300 | Steel I/Wide Flange | 90 | 179 | 28.2 | 4800 | 0.01 | 106.21
207 | Story9 | B56 | 180UB22.2 | Beam | 300PLUS-300 | Steel I/Wide Flange | 90 | 179 | 28.2 | 4800 | 0.01 | 106.21
208 | Story9 | B57 | 180UB22.2 | Beam | 300PLUS-300 | Steel I/Wide Flange | 90 | 179 | 28.2 | 4800 | 0.01 | 106.21
209 | Story9 | B58 | 180UB22.2 | Beam | 300PLUS-300 | Steel I/Wide Flange | 90 | 179 | 28.2 | 4800 | 0.01 | 106.21
210 | Story9 | B59 | 180UB22.2 | Beam | 300PLUS-300 | Steel I/Wide Flange | 90 | 179 | 28.2 | 4800 | 0.01 | 106.21
211 | Story9 | B60 | 150UB18.0 | Beam | 300PLUS-300 | Steel I/Wide Flange | 75 | 155 | 23 | 4800 | 0.01 | 86.62
212 | Story9 | B61 | 150UB18.0 | Beam | 300PLUS-300 | Steel I/Wide Flange | 75 | 155 | 23 | 4800 | 0.01 | 86.62
213 | Story9 | B62 | 180UB22.2 | Beam | 300PLUS-300 | Steel I/Wide Flange | 90 | 179 | 28.2 | 4800 | 0.01 | 106.21
214 | Story9 | B63 | 180UB22.2 | Beam | 300PLUS-300 | Steel I/Wide Flange | 90 | 179 | 28.2 | 4800 | 0.01 | 106.21
215 | Story9 | B64 | 180UB22.2 | Beam | 300PLUS-300 | Steel I/Wide Flange | 90 | 179 | 28.2 | 4800 | 0.01 | 106.21
216 | Story9 | B65 | 180UB22.2 | Beam | 300PLUS-300 | Steel I/Wide Flange | 90 | 179 | 28.2 | 4800 | 0.01 | 106.21
217 | Story9 | B66 | 180UB22.2 | Beam | 300PLUS-300 | Steel I/Wide Flange | 90 | 179 | 28.2 | 4800 | 0.01 | 106.21
218 | Story9 | B67 | 180UB22.2 | Beam | 300PLUS-300 | Steel I/Wide Flange | 90 | 179 | 28.2 | 4800 | 0.01 | 106.21
219 | Story9 | B68 | 180UB22.2 | Beam | 300PLUS-300 | Steel I/Wide Flange | 90 | 179 | 28.2 | 4800 | 0.01 | 106.21
220 | Story9 | B69 | 180UB22.2 | Beam | 300PLUS-300 | Steel I/Wide Flange | 90 | 179 | 28.2 | 4800 | 0.01 | 106.21
221 | Story9 | B70 | 180UB22.2 | Beam | 300PLUS-300 | Steel I/Wide Flange | 90 | 179 | 28.2 | 4800 | 0.01 | 106.21
222 | Story9 | B71 | 180UB22.2 | Beam | 300PLUS-300 | Steel I/Wide Flange | 90 | 179 | 28.2 | 4800 | 0.01 | 106.21
223 | Story9 | B72 | 180UB22.2 | Beam | 300PLUS-300 | Steel I/Wide Flange | 90 | 179 | 28.2 | 4800 | 0.01 | 106.21
224 | Story9 | B73 | 180UB22.2 | Beam | 300PLUS-300 | Steel I/Wide Flange | 90 | 179 | 28.2 | 4800 | 0.01 | 106.21
225 | Story9 | B74 | 180UB22.2 | Beam | 300PLUS-300 | Steel I/Wide Flange | 90 | 179 | 28.2 | 4800 | 0.01 | 106.21
226 | Story9 | B75 | 150UB18.0 | Beam | 300PLUS-300 | Steel I/Wide Flange | 75 | 155 | 23 | 4800 | 0.01 | 86.62
227 | Story9 | B76 | 150UB18.0 | Beam | 300PLUS-300 | Steel I/Wide Flange | 75 | 155 | 23 | 4800 | 0.01 | 86.62
228 | Story9 | B77 | 150UB18.0 | Beam | 300PLUS-300 | Steel I/Wide Flange | 75 | 155 | 23 | 4800 | 0.01 | 86.62
229 | Story9 | B78 | 150UB18.0 | Beam | 300PLUS-300 | Steel I/Wide Flange | 75 | 155 | 23 | 4800 | 0.01 | 86.62
230 | Story9 | B79 | 150UB18.0 | Beam | 300PLUS-300 | Steel I/Wide Flange | 75 | 155 | 23 | 4800 | 0.01 | 86.62
231 | Story9 | B80 | 150UB18.0 | Beam | 300PLUS-300 | Steel I/Wide Flange | 75 | 155 | 23 | 4800 | 0.01 | 86.62
232 | Story9 | B81 | 150UB18.0 | Beam | 300PLUS-300 | Steel I/Wide Flange | 75 | 155 | 23 | 4800 | 0.01 | 86.62
233 | Story9 | B82 | 150UB18.0 | Beam | 300PLUS-300 | Steel I/Wide Flange | 75 | 155 | 23 | 4800 | 0.01 | 86.62
234 | Story8 | B1 | 150UB18.0 | Beam | 300PLUS-300 | Steel I/Wide Flange | 75 | 155 | 23 | 4800 | 0.01 | 86.62
235 | Story8 | B2 | 150UB18.0 | Beam | 300PLUS-300 | Steel I/Wide Flange | 75 | 155 | 23 | 4800 | 0.01 | 86.62
236 | Story8 | B3 | 180UB22.2 | Beam | 300PLUS-300 | Steel I/Wide Flange | 90 | 179 | 28.2 | 4800 | 0.01 | 106.21
237 | Story8 | B4 | 150UB18.0 | Beam | 300PLUS-300 | Steel I/Wide Flange | 75 | 155 | 23 | 4800 | 0.01 | 86.62
238 | Story8 | B5 | 180UB22.2 | Beam | 300PLUS-300 | Steel I/Wide Flange | 90 | 179 | 28.2 | 4800 | 0.01 | 106.21
239 | Story8 | B6 | 150UB18.0 | Beam | 300PLUS-300 | Steel I/Wide Flange | 75 | 155 | 23 | 4800 | 0.01 | 86.62
240 | Story8 | B7 | 180UB22.2 | Beam | 300PLUS-300 | Steel I/Wide Flange | 90 | 179 | 28.2 | 4800 | 0.01 | 106.21
241 | Story8 | B8 | 150UB18.0 | Beam | 300PLUS-300 | Steel I/Wide Flange | 75 | 155 | 23 | 4800 | 0.01 | 86.62
242 | Story8 | B9 | 180UB22.2 | Beam | 300PLUS-300 | Steel I/Wide Flange | 90 | 179 | 28.2 | 4800 | 0.01 | 106.21
243 | Story8 | B10 | 150UB18.0 | Beam | 300PLUS-300 | Steel I/Wide Flange | 75 | 155 | 23 | 4800 | 0.01 | 86.62
244 | Story8 | B11 | 180UB22.2 | Beam | 300PLUS-300 | Steel I/Wide Flange | 90 | 179 | 28.2 | 4800 | 0.01 | 106.21
245 | Story8 | B12 | 150UB18.0 | Beam | 300PLUS-300 | Steel I/Wide Flange | 75 | 155 | 23 | 4800 | 0.01 | 86.62
246 | Story8 | B13 | 180UB22.2 | Beam | 300PLUS-300 | Steel I/Wide Flange | 90 | 179 | 28.2 | 4800 | 0.01 | 106.21
247 | Story8 | B14 | 150UB18.0 | Beam | 300PLUS-300 | Steel I/Wide Flange | 75 | 155 | 23 | 4800 | 0.01 | 86.62
248 | Story8 | B15 | 150UB18.0 | Beam | 300PLUS-300 | Steel I/Wide Flange | 75 | 155 | 23 | 4800 | 0.01 | 86.62
249 | Story8 | B16 | 150UB18.0 | Beam | 300PLUS-300 | Steel I/Wide Flange | 75 | 155 | 23 | 4800 | 0.01 | 86.62
250 | Story8 | B17 | 180UB22.2 | Beam | 300PLUS-300 | Steel I/Wide Flange | 90 | 179 | 28.2 | 4800 | 0.01 | 106.21
251 | Story8 | B18 | 180UB22.2 | Beam | 300PLUS-300 | Steel I/Wide Flange | 90 | 179 | 28.2 | 4800 | 0.01 | 106.21
252 | Story8 | B19 | 180UB22.2 | Beam | 300PLUS-300 | Steel I/Wide Flange | 90 | 179 | 28.2 | 4800 | 0.01 | 106.21
253 | Story8 | B20 | 180UB22.2 | Beam | 300PLUS-300 | Steel I/Wide Flange | 90 | 179 | 28.2 | 4800 | 0.01 | 106.21
254 | Story8 | B21 | 180UB22.2 | Beam | 300PLUS-300 | Steel I/Wide Flange | 90 | 179 | 28.2 | 4800 | 0.01 | 106.21
255 | Story8 | B22 | 180UB22.2 | Beam | 300PLUS-300 | Steel I/Wide Flange | 90 | 179 | 28.2 | 4800 | 0.01 | 106.21
256 | Story8 | B23 | 180UB22.2 | Beam | 300PLUS-300 | Steel I/Wide Flange | 90 | 179 | 28.2 | 4800 | 0.01 | 106.21
257 | Story8 | B24 | 180UB22.2 | Beam | 300PLUS-300 | Steel I/Wide Flange | 90 | 179 | 28.2 | 4800 | 0.01 | 106.21
258 | Story8 | B25 | 180UB22.2 | Beam | 300PLUS-300 | Steel I/Wide Flange | 90 | 179 | 28.2 | 4800 | 0.01 | 106.21
259 | Story8 | B26 | 180UB22.2 | Beam | 300PLUS-300 | Steel I/Wide Flange | 90 | 179 | 28.2 | 4800 | 0.01 | 106.21
260 | Story8 | B27 | 180UB22.2 | Beam | 300PLUS-300 | Steel I/Wide Flange | 90 | 179 | 28.2 | 4800 | 0.01 | 106.21
261 | Story8 | B28 | 180UB22.2 | Beam | 300PLUS-300 | Steel I/Wide Flange | 90 | 179 | 28.2 | 4800 | 0.01 | 106.21
262 | Story8 | B29 | 180UB22.2 | Beam | 300PLUS-300 | Steel I/Wide Flange | 90 | 179 | 28.2 | 4800 | 0.01 | 106.21
263 | Story8 | B30 | 150UB18.0 | Beam | 300PLUS-300 | Steel I/Wide Flange | 75 | 155 | 23 | 4800 | 0.01 | 86.62
264 | Story8 | B31 | 150UB18.0 | Beam | 300PLUS-300 | Steel I/Wide Flange | 75 | 155 | 23 | 4800 | 0.01 | 86.62
265 | Story8 | B32 | 180UB22.2 | Beam | 300PLUS-300 | Steel I/Wide Flange | 90 | 179 | 28.2 | 4800 | 0.01 | 106.21
266 | Story8 | B33 | 180UB22.2 | Beam | 300PLUS-300 | Steel I/Wide Flange | 90 | 179 | 28.2 | 4800 | 0.01 | 106.21
267 | Story8 | B34 | 180UB22.2 | Beam | 300PLUS-300 | Steel I/Wide Flange | 90 | 179 | 28.2 | 4800 | 0.01 | 106.21
268 | Story8 | B35 | 180UB22.2 | Beam | 300PLUS-300 | Steel I/Wide Flange | 90 | 179 | 28.2 | 4800 | 0.01 | 106.21
269 | Story8 | B36 | 180UB22.2 | Beam | 300PLUS-300 | Steel I/Wide Flange | 90 | 179 | 28.2 | 4800 | 0.01 | 106.21
270 | Story8 | B40 | 180UB22.2 | Beam | 300PLUS-300 | Steel I/Wide Flange | 90 | 179 | 28.2 | 4800 | 0.01 | 106.21
271 | Story8 | B41 | 180UB22.2 | Beam | 300PLUS-300 | Steel I/Wide Flange | 90 | 179 | 28.2 | 4800 | 0.01 | 106.21
272 | Story8 | B42 | 180UB22.2 | Beam | 300PLUS-300 | Steel I/Wide Flange | 90 | 179 | 28.2 | 4800 | 0.01 | 106.21
273 | Story8 | B43 | 180UB22.2 | Beam | 300PLUS-300 | Steel I/Wide Flange | 90 | 179 | 28.2 | 4800 | 0.01 | 106.21
274 | Story8 | B44 | 180UB22.2 | Beam | 300PLUS-300 | Steel I/Wide Flange | 90 | 179 | 28.2 | 4800 | 0.01 | 106.21
275 | Story8 | B45 | 150UB18.0 | Beam | 300PLUS-300 | Steel I/Wide Flange | 75 | 155 | 23 | 4800 | 0.01 | 86.62
276 | Story8 | B46 | 150UB18.0 | Beam | 300PLUS-300 | Steel I/Wide Flange | 75 | 155 | 23 | 4800 | 0.01 | 86.62
277 | Story8 | B47 | 180UB22.2 | Beam | 300PLUS-300 | Steel I/Wide Flange | 90 | 179 | 28.2 | 4800 | 0.01 | 106.21
278 | Story8 | B48 | 180UB22.2 | Beam | 300PLUS-300 | Steel I/Wide Flange | 90 | 179 | 28.2 | 4800 | 0.01 | 106.21
279 | Story8 | B49 | 180UB22.2 | Beam | 300PLUS-300 | Steel I/Wide Flange | 90 | 179 | 28.2 | 4800 | 0.01 | 106.21
280 | Story8 | B50 | 180UB22.2 | Beam | 300PLUS-300 | Steel I/Wide Flange | 90 | 179 | 28.2 | 4800 | 0.01 | 106.21
281 | Story8 | B51 | 180UB22.2 | Beam | 300PLUS-300 | Steel I/Wide Flange | 90 | 179 | 28.2 | 4800 | 0.01 | 106.21
282 | Story8 | B52 | 180UB22.2 | Beam | 300PLUS-300 | Steel I/Wide Flange | 90 | 179 | 28.2 | 4800 | 0.01 | 106.21
283 | Story8 | B54 | 180UB22.2 | Beam | 300PLUS-300 | Steel I/Wide Flange | 90 | 179 | 28.2 | 4800 | 0.01 | 106.21
284 | Story8 | B55 | 180UB22.2 | Beam | 300PLUS-300 | Steel I/Wide Flange | 90 | 179 | 28.2 | 4800 | 0.01 | 106.21
285 | Story8 | B56 | 180UB22.2 | Beam | 300PLUS-300 | Steel I/Wide Flange | 90 | 179 | 28.2 | 4800 | 0.01 | 106.21
286 | Story8 | B57 | 180UB22.2 | Beam | 300PLUS-300 | Steel I/Wide Flange | 90 | 179 | 28.2 | 4800 | 0.01 | 106.21
287 | Story8 | B58 | 180UB22.2 | Beam | 300PLUS-300 | Steel I/Wide Flange | 90 | 179 | 28.2 | 4800 | 0.01 | 106.21
288 | Story8 | B59 | 180UB22.2 | Beam | 300PLUS-300 | Steel I/Wide Flange | 90 | 179 | 28.2 | 4800 | 0.01 | 106.21
289 | Story8 | B60 | 150UB18.0 | Beam | 300PLUS-300 | Steel I/Wide Flange | 75 | 155 | 23 | 4800 | 0.01 | 86.62
290 | Story8 | B61 | 150UB18.0 | Beam | 300PLUS-300 | Steel I/Wide Flange | 75 | 155 | 23 | 4800 | 0.01 | 86.62
291 | Story8 | B62 | 180UB22.2 | Beam | 300PLUS-300 | Steel I/Wide Flange | 90 | 179 | 28.2 | 4800 | 0.01 | 106.21
292 | Story8 | B63 | 180UB22.2 | Beam | 300PLUS-300 | Steel I/Wide Flange | 90 | 179 | 28.2 | 4800 | 0.01 | 106.21
293 | Story8 | B64 | 180UB22.2 | Beam | 300PLUS-300 | Steel I/Wide Flange | 90 | 179 | 28.2 | 4800 | 0.01 | 106.21
294 | Story8 | B65 | 180UB22.2 | Beam | 300PLUS-300 | Steel I/Wide Flange | 90 | 179 | 28.2 | 4800 | 0.01 | 106.21
295 | Story8 | B66 | 180UB22.2 | Beam | 300PLUS-300 | Steel I/Wide Flange | 90 | 179 | 28.2 | 4800 | 0.01 | 106.21
296 | Story8 | B67 | 180UB22.2 | Beam | 300PLUS-300 | Steel I/Wide Flange | 90 | 179 | 28.2 | 4800 | 0.01 | 106.21
297 | Story8 | B68 | 180UB22.2 | Beam | 300PLUS-300 | Steel I/Wide Flange | 90 | 179 | 28.2 | 4800 | 0.01 | 106.21
298 | Story8 | B69 | 180UB22.2 | Beam | 300PLUS-300 | Steel I/Wide Flange | 90 | 179 | 28.2 | 4800 | 0.01 | 106.21
299 | Story8 | B70 | 180UB22.2 | Beam | 300PLUS-300 | Steel I/Wide Flange | 90 | 179 | 28.2 | 4800 | 0.01 | 106.21
300 | Story8 | B71 | 180UB22.2 | Beam | 300PLUS-300 | Steel I/Wide Flange | 90 | 179 | 28.2 | 4800 | 0.01 | 106.21
301 | Story8 | B72 | 180UB22.2 | Beam | 300PLUS-300 | Steel I/Wide Flange | 90 | 179 | 28.2 | 4800 | 0.01 | 106.21
302 | Story8 | B73 | 180UB22.2 | Beam | 300PLUS-300 | Steel I/Wide Flange | 90 | 179 | 28.2 | 4800 | 0.01 | 106.21
303 | Story8 | B74 | 180UB22.2 | Beam | 300PLUS-300 | Steel I/Wide Flange | 90 | 179 | 28.2 | 4800 | 0.01 | 106.21
304 | Story8 | B75 | 150UB18.0 | Beam | 300PLUS-300 | Steel I/Wide Flange | 75 | 155 | 23 | 4800 | 0.01 | 86.62
305 | Story8 | B76 | 150UB18.0 | Beam | 300PLUS-300 | Steel I/Wide Flange | 75 | 155 | 23 | 4800 | 0.01 | 86.62
306 | Story8 | B77 | 150UB18.0 | Beam | 300PLUS-300 | Steel I/Wide Flange | 75 | 155 | 23 | 4800 | 0.01 | 86.62
307 | Story8 | B78 | 150UB18.0 | Beam | 300PLUS-300 | Steel I/Wide Flange | 75 | 155 | 23 | 4800 | 0.01 | 86.62
308 | Story8 | B79 | 150UB18.0 | Beam | 300PLUS-300 | Steel I/Wide Flange | 75 | 155 | 23 | 4800 | 0.01 | 86.62
309 | Story8 | B80 | 150UB18.0 | Beam | 300PLUS-300 | Steel I/Wide Flange | 75 | 155 | 23 | 4800 | 0.01 | 86.62
310 | Story8 | B81 | 150UB18.0 | Beam | 300PLUS-300 | Steel I/Wide Flange | 75 | 155 | 23 | 4800 | 0.01 | 86.62
311 | Story8 | B82 | 150UB18.0 | Beam | 300PLUS-300 | Steel I/Wide Flange | 75 | 155 | 23 | 4800 | 0.01 | 86.62
312 | Story7 | B1 | 150UB18.0 | Beam | 300PLUS-300 | Steel I/Wide Flange | 75 | 155 | 23 | 4800 | 0.01 | 86.62
313 | Story7 | B2 | 150UB18.0 | Beam | 300PLUS-300 | Steel I/Wide Flange | 75 | 155 | 23 | 4800 | 0.01 | 86.62
314 | Story7 | B3 | 180UB22.2 | Beam | 300PLUS-300 | Steel I/Wide Flange | 90 | 179 | 28.2 | 4800 | 0.01 | 106.21
315 | Story7 | B4 | 150UB18.0 | Beam | 300PLUS-300 | Steel I/Wide Flange | 75 | 155 | 23 | 4800 | 0.01 | 86.62
316 | Story7 | B5 | 180UB22.2 | Beam | 300PLUS-300 | Steel I/Wide Flange | 90 | 179 | 28.2 | 4800 | 0.01 | 106.21
317 | Story7 | B6 | 150UB18.0 | Beam | 300PLUS-300 | Steel I/Wide Flange | 75 | 155 | 23 | 4800 | 0.01 | 86.62
318 | Story7 | B7 | 180UB22.2 | Beam | 300PLUS-300 | Steel I/Wide Flange | 90 | 179 | 28.2 | 4800 | 0.01 | 106.21
319 | Story7 | B8 | 150UB18.0 | Beam | 300PLUS-300 | Steel I/Wide Flange | 75 | 155 | 23 | 4800 | 0.01 | 86.62
320 | Story7 | B9 | 180UB22.2 | Beam | 300PLUS-300 | Steel I/Wide Flange | 90 | 179 | 28.2 | 4800 | 0.01 | 106.21
321 | Story7 | B10 | 150UB18.0 | Beam | 300PLUS-300 | Steel I/Wide Flange | 75 | 155 | 23 | 4800 | 0.01 | 86.62
322 | Story7 | B11 | 180UB22.2 | Beam | 300PLUS-300 | Steel I/Wide Flange | 90 | 179 | 28.2 | 4800 | 0.01 | 106.21
323 | Story7 | B12 | 150UB18.0 | Beam | 300PLUS-300 | Steel I/Wide Flange | 75 | 155 | 23 | 4800 | 0.01 | 86.62
324 | Story7 | B13 | 180UB22.2 | Beam | 300PLUS-300 | Steel I/Wide Flange | 90 | 179 | 28.2 | 4800 | 0.01 | 106.21
325 | Story7 | B14 | 150UB18.0 | Beam | 300PLUS-300 | Steel I/Wide Flange | 75 | 155 | 23 | 4800 | 0.01 | 86.62
326 | Story7 | B15 | 150UB18.0 | Beam | 300PLUS-300 | Steel I/Wide Flange | 75 | 155 | 23 | 4800 | 0.01 | 86.62
327 | Story7 | B16 | 150UB18.0 | Beam | 300PLUS-300 | Steel I/Wide Flange | 75 | 155 | 23 | 4800 | 0.01 | 86.62
328 | Story7 | B17 | 180UB22.2 | Beam | 300PLUS-300 | Steel I/Wide Flange | 90 | 179 | 28.2 | 4800 | 0.01 | 106.21
329 | Story7 | B18 | 180UB22.2 | Beam | 300PLUS-300 | Steel I/Wide Flange | 90 | 179 | 28.2 | 4800 | 0.01 | 106.21
330 | Story7 | B19 | 180UB22.2 | Beam | 300PLUS-300 | Steel I/Wide Flange | 90 | 179 | 28.2 | 4800 | 0.01 | 106.21
331 | Story7 | B20 | 180UB22.2 | Beam | 300PLUS-300 | Steel I/Wide Flange | 90 | 179 | 28.2 | 4800 | 0.01 | 106.21
332 | Story7 | B21 | 180UB22.2 | Beam | 300PLUS-300 | Steel I/Wide Flange | 90 | 179 | 28.2 | 4800 | 0.01 | 106.21
333 | Story7 | B22 | 180UB22.2 | Beam | 300PLUS-300 | Steel I/Wide Flange | 90 | 179 | 28.2 | 4800 | 0.01 | 106.21
334 | Story7 | B23 | 180UB22.2 | Beam | 300PLUS-300 | Steel I/Wide Flange | 90 | 179 | 28.2 | 4800 | 0.01 | 106.21
335 | Story7 | B24 | 180UB22.2 | Beam | 300PLUS-300 | Steel I/Wide Flange | 90 | 179 | 28.2 | 4800 | 0.01 | 106.21
336 | Story7 | B25 | 180UB22.2 | Beam | 300PLUS-300 | Steel I/Wide Flange | 90 | 179 | 28.2 | 4800 | 0.01 | 106.21
337 | Story7 | B26 | 180UB22.2 | Beam | 300PLUS-300 | Steel I/Wide Flange | 90 | 179 | 28.2 | 4800 | 0.01 | 106.21
338 | Story7 | B27 | 180UB22.2 | Beam | 300PLUS-300 | Steel I/Wide Flange | 90 | 179 | 28.2 | 4800 | 0.01 | 106.21
339 | Story7 | B28 | 180UB22.2 | Beam | 300PLUS-300 | Steel I/Wide Flange | 90 | 179 | 28.2 | 4800 | 0.01 | 106.21
340 | Story7 | B29 | 180UB22.2 | Beam | 300PLUS-300 | Steel I/Wide Flange | 90 | 179 | 28.2 | 4800 | 0.01 | 106.21
341 | Story7 | B30 | 150UB18.0 | Beam | 300PLUS-300 | Steel I/Wide Flange | 75 | 155 | 23 | 4800 | 0.01 | 86.62
342 | Story7 | B31 | 150UB18.0 | Beam | 300PLUS-300 | Steel I/Wide Flange | 75 | 155 | 23 | 4800 | 0.01 | 86.62
343 | Story7 | B32 | 180UB22.2 | Beam | 300PLUS-300 | Steel I/Wide Flange | 90 | 179 | 28.2 | 4800 | 0.01 | 106.21
344 | Story7 | B33 | 180UB22.2 | Beam | 300PLUS-300 | Steel I/Wide Flange | 90 | 179 | 28.2 | 4800 | 0.01 | 106.21
345 | Story7 | B34 | 180UB22.2 | Beam | 300PLUS-300 | Steel I/Wide Flange | 90 | 179 | 28.2 | 4800 | 0.01 | 106.21
346 | Story7 | B35 | 180UB22.2 | Beam | 300PLUS-300 | Steel I/Wide Flange | 90 | 179 | 28.2 | 4800 | 0.01 | 106.21
347 | Story7 | B36 | 180UB22.2 | Beam | 300PLUS-300 | Steel I/Wide Flange | 90 | 179 | 28.2 | 4800 | 0.01 | 106.21
348 | Story7 | B40 | 180UB22.2 | Beam | 300PLUS-300 | Steel I/Wide Flange | 90 | 179 | 28.2 | 4800 | 0.01 | 106.21
349 | Story7 | B41 | 180UB22.2 | Beam | 300PLUS-300 | Steel I/Wide Flange | 90 | 179 | 28.2 | 4800 | 0.01 | 106.21
350 | Story7 | B42 | 180UB22.2 | Beam | 300PLUS-300 | Steel I/Wide Flange | 90 | 179 | 28.2 | 4800 | 0.01 | 106.21
351 | Story7 | B43 | 180UB22.2 | Beam | 300PLUS-300 | Steel I/Wide Flange | 90 | 179 | 28.2 | 4800 | 0.01 | 106.21
352 | Story7 | B44 | 180UB22.2 | Beam | 300PLUS-300 | Steel I/Wide Flange | 90 | 179 | 28.2 | 4800 | 0.01 | 106.21
353 | Story7 | B45 | 150UB18.0 | Beam | 300PLUS-300 | Steel I/Wide Flange | 75 | 155 | 23 | 4800 | 0.01 | 86.62
354 | Story7 | B46 | 150UB18.0 | Beam | 300PLUS-300 | Steel I/Wide Flange | 75 | 155 | 23 | 4800 | 0.01 | 86.62
355 | Story7 | B47 | 180UB22.2 | Beam | 300PLUS-300 | Steel I/Wide Flange | 90 | 179 | 28.2 | 4800 | 0.01 | 106.21
356 | Story7 | B48 | 180UB22.2 | Beam | 300PLUS-300 | Steel I/Wide Flange | 90 | 179 | 28.2 | 4800 | 0.01 | 106.21
357 | Story7 | B49 | 180UB22.2 | Beam | 300PLUS-300 | Steel I/Wide Flange | 90 | 179 | 28.2 | 4800 | 0.01 | 106.21
358 | Story7 | B50 | 180UB22.2 | Beam | 300PLUS-300 | Steel I/Wide Flange | 90 | 179 | 28.2 | 4800 | 0.01 | 106.21
359 | Story7 | B51 | 180UB22.2 | Beam | 300PLUS-300 | Steel I/Wide Flange | 90 | 179 | 28.2 | 4800 | 0.01 | 106.21
360 | Story7 | B52 | 180UB22.2 | Beam | 300PLUS-300 | Steel I/Wide Flange | 90 | 179 | 28.2 | 4800 | 0.01 | 106.21
361 | Story7 | B54 | 180UB22.2 | Beam | 300PLUS-300 | Steel I/Wide Flange | 90 | 179 | 28.2 | 4800 | 0.01 | 106.21
362 | Story7 | B55 | 180UB22.2 | Beam | 300PLUS-300 | Steel I/Wide Flange | 90 | 179 | 28.2 | 4800 | 0.01 | 106.21
363 | Story7 | B56 | 180UB22.2 | Beam | 300PLUS-300 | Steel I/Wide Flange | 90 | 179 | 28.2 | 4800 | 0.01 | 106.21
364 | Story7 | B57 | 180UB22.2 | Beam | 300PLUS-300 | Steel I/Wide Flange | 90 | 179 | 28.2 | 4800 | 0.01 | 106.21
365 | Story7 | B58 | 180UB22.2 | Beam | 300PLUS-300 | Steel I/Wide Flange | 90 | 179 | 28.2 | 4800 | 0.01 | 106.21
366 | Story7 | B59 | 180UB22.2 | Beam | 300PLUS-300 | Steel I/Wide Flange | 90 | 179 | 28.2 | 4800 | 0.01 | 106.21
367 | Story7 | B60 | 150UB18.0 | Beam | 300PLUS-300 | Steel I/Wide Flange | 75 | 155 | 23 | 4800 | 0.01 | 86.62
368 | Story7 | B61 | 150UB18.0 | Beam | 300PLUS-300 | Steel I/Wide Flange | 75 | 155 | 23 | 4800 | 0.01 | 86.62
369 | Story7 | B62 | 180UB22.2 | Beam | 300PLUS-300 | Steel I/Wide Flange | 90 | 179 | 28.2 | 4800 | 0.01 | 106.21
370 | Story7 | B63 | 180UB22.2 | Beam | 300PLUS-300 | Steel I/Wide Flange | 90 | 179 | 28.2 | 4800 | 0.01 | 106.21
371 | Story7 | B64 | 180UB22.2 | Beam | 300PLUS-300 | Steel I/Wide Flange | 90 | 179 | 28.2 | 4800 | 0.01 | 106.21
372 | Story7 | B65 | 180UB22.2 | Beam | 300PLUS-300 | Steel I/Wide Flange | 90 | 179 | 28.2 | 4800 | 0.01 | 106.21
373 | Story7 | B66 | 180UB22.2 | Beam | 300PLUS-300 | Steel I/Wide Flange | 90 | 179 | 28.2 | 4800 | 0.01 | 106.21
374 | Story7 | B67 | 180UB22.2 | Beam | 300PLUS-300 | Steel I/Wide Flange | 90 | 179 | 28.2 | 4800 | 0.01 | 106.21
375 | Story7 | B68 | 180UB22.2 | Beam | 300PLUS-300 | Steel I/Wide Flange | 90 | 179 | 28.2 | 4800 | 0.01 | 106.21
376 | Story7 | B69 | 180UB22.2 | Beam | 300PLUS-300 | Steel I/Wide Flange | 90 | 179 | 28.2 | 4800 | 0.01 | 106.21
377 | Story7 | B70 | 180UB22.2 | Beam | 300PLUS-300 | Steel I/Wide Flange | 90 | 179 | 28.2 | 4800 | 0.01 | 106.21
378 | Story7 | B71 | 180UB22.2 | Beam | 300PLUS-300 | Steel I/Wide Flange | 90 | 179 | 28.2 | 4800 | 0.01 | 106.21
379 | Story7 | B72 | 180UB22.2 | Beam | 300PLUS-300 | Steel I/Wide Flange | 90 | 179 | 28.2 | 4800 | 0.01 | 106.21
380 | Story7 | B73 | 180UB22.2 | Beam | 300PLUS-300 | Steel I/Wide Flange | 90 | 179 | 28.2 | 4800 | 0.01 | 106.21
381 | Story7 | B74 | 180UB22.2 | Beam | 300PLUS-300 | Steel I/Wide Flange | 90 | 179 | 28.2 | 4800 | 0.01 | 106.21
382 | Story7 | B75 | 150UB18.0 | Beam | 300PLUS-300 | Steel I/Wide Flange | 75 | 155 | 23 | 4800 | 0.01 | 86.62
383 | Story7 | B76 | 150UB18.0 | Beam | 300PLUS-300 | Steel I/Wide Flange | 75 | 155 | 23 | 4800 | 0.01 | 86.62
384 | Story7 | B77 | 150UB18.0 | Beam | 300PLUS-300 | Steel I/Wide Flange | 75 | 155 | 23 | 4800 | 0.01 | 86.62
385 | Story7 | B78 | 150UB18.0 | Beam | 300PLUS-300 | Steel I/Wide Flange | 75 | 155 | 23 | 4800 | 0.01 | 86.62
386 | Story7 | B79 | 150UB18.0 | Beam | 300PLUS-300 | Steel I/Wide Flange | 75 | 155 | 23 | 4800 | 0.01 | 86.62
387 | Story7 | B80 | 150UB18.0 | Beam | 300PLUS-300 | Steel I/Wide Flange | 75 | 155 | 23 | 4800 | 0.01 | 86.62
388 | Story7 | B81 | 150UB18.0 | Beam | 300PLUS-300 | Steel I/Wide Flange | 75 | 155 | 23 | 4800 | 0.01 | 86.62
389 | Story7 | B82 | 150UB18.0 | Beam | 300PLUS-300 | Steel I/Wide Flange | 75 | 155 | 23 | 4800 | 0.01 | 86.62
390 | Story6 | B1 | 150UB18.0 | Beam | 300PLUS-300 | Steel I/Wide Flange | 75 | 155 | 23 | 4800 | 0.01 | 86.62
391 | Story6 | B2 | 150UB18.0 | Beam | 300PLUS-300 | Steel I/Wide Flange | 75 | 155 | 23 | 4800 | 0.01 | 86.62
392 | Story6 | B3 | 180UB22.2 | Beam | 300PLUS-300 | Steel I/Wide Flange | 90 | 179 | 28.2 | 4800 | 0.01 | 106.21
393 | Story6 | B4 | 150UB18.0 | Beam | 300PLUS-300 | Steel I/Wide Flange | 75 | 155 | 23 | 4800 | 0.01 | 86.62
394 | Story6 | B5 | 180UB22.2 | Beam | 300PLUS-300 | Steel I/Wide Flange | 90 | 179 | 28.2 | 4800 | 0.01 | 106.21
395 | Story6 | B6 | 150UB18.0 | Beam | 300PLUS-300 | Steel I/Wide Flange | 75 | 155 | 23 | 4800 | 0.01 | 86.62
396 | Story6 | B7 | 180UB22.2 | Beam | 300PLUS-300 | Steel I/Wide Flange | 90 | 179 | 28.2 | 4800 | 0.01 | 106.21
397 | Story6 | B8 | 150UB18.0 | Beam | 300PLUS-300 | Steel I/Wide Flange | 75 | 155 | 23 | 4800 | 0.01 | 86.62
398 | Story6 | B9 | 180UB22.2 | Beam | 300PLUS-300 | Steel I/Wide Flange | 90 | 179 | 28.2 | 4800 | 0.01 | 106.21
399 | Story6 | B10 | 150UB18.0 | Beam | 300PLUS-300 | Steel I/Wide Flange | 75 | 155 | 23 | 4800 | 0.01 | 86.62
400 | Story6 | B11 | 180UB22.2 | Beam | 300PLUS-300 | Steel I/Wide Flange | 90 | 179 | 28.2 | 4800 | 0.01 | 106.21
401 | Story6 | B12 | 150UB18.0 | Beam | 300PLUS-300 | Steel I/Wide Flange | 75 | 155 | 23 | 4800 | 0.01 | 86.62
402 | Story6 | B13 | 180UB22.2 | Beam | 300PLUS-300 | Steel I/Wide Flange | 90 | 179 | 28.2 | 4800 | 0.01 | 106.21
403 | Story6 | B14 | 150UB18.0 | Beam | 300PLUS-300 | Steel I/Wide Flange | 75 | 155 | 23 | 4800 | 0.01 | 86.62
404 | Story6 | B15 | 150UB18.0 | Beam | 300PLUS-300 | Steel I/Wide Flange | 75 | 155 | 23 | 4800 | 0.01 | 86.62
405 | Story6 | B16 | 150UB18.0 | Beam | 300PLUS-300 | Steel I/Wide Flange | 75 | 155 | 23 | 4800 | 0.01 | 86.62
406 | Story6 | B17 | 180UB22.2 | Beam | 300PLUS-300 | Steel I/Wide Flange | 90 | 179 | 28.2 | 4800 | 0.01 | 106.21
407 | Story6 | B18 | 180UB22.2 | Beam | 300PLUS-300 | Steel I/Wide Flange | 90 | 179 | 28.2 | 4800 | 0.01 | 106.21
408 | Story6 | B19 | 180UB22.2 | Beam | 300PLUS-300 | Steel I/Wide Flange | 90 | 179 | 28.2 | 4800 | 0.01 | 106.21
409 | Story6 | B20 | 180UB22.2 | Beam | 300PLUS-300 | Steel I/Wide Flange | 90 | 179 | 28.2 | 4800 | 0.01 | 106.21
410 | Story6 | B21 | 180UB22.2 | Beam | 300PLUS-300 | Steel I/Wide Flange | 90 | 179 | 28.2 | 4800 | 0.01 | 106.21
411 | Story6 | B22 | 180UB22.2 | Beam | 300PLUS-300 | Steel I/Wide Flange | 90 | 179 | 28.2 | 4800 | 0.01 | 106.21
412 | Story6 | B23 | 180UB22.2 | Beam | 300PLUS-300 | Steel I/Wide Flange | 90 | 179 | 28.2 | 4800 | 0.01 | 106.21
413 | Story6 | B24 | 180UB22.2 | Beam | 300PLUS-300 | Steel I/Wide Flange | 90 | 179 | 28.2 | 4800 | 0.01 | 106.21
414 | Story6 | B25 | 180UB22.2 | Beam | 300PLUS-300 | Steel I/Wide Flange | 90 | 179 | 28.2 | 4800 | 0.01 | 106.21
415 | Story6 | B26 | 180UB22.2 | Beam | 300PLUS-300 | Steel I/Wide Flange | 90 | 179 | 28.2 | 4800 | 0.01 | 106.21
416 | Story6 | B27 | 180UB22.2 | Beam | 300PLUS-300 | Steel I/Wide Flange | 90 | 179 | 28.2 | 4800 | 0.01 | 106.21
417 | Story6 | B28 | 180UB22.2 | Beam | 300PLUS-300 | Steel I/Wide Flange | 90 | 179 | 28.2 | 4800 | 0.01 | 106.21
418 | Story6 | B29 | 180UB22.2 | Beam | 300PLUS-300 | Steel I/Wide Flange | 90 | 179 | 28.2 | 4800 | 0.01 | 106.21
419 | Story6 | B30 | 150UB18.0 | Beam | 300PLUS-300 | Steel I/Wide Flange | 75 | 155 | 23 | 4800 | 0.01 | 86.62
420 | Story6 | B31 | 150UB18.0 | Beam | 300PLUS-300 | Steel I/Wide Flange | 75 | 155 | 23 | 4800 | 0.01 | 86.62
421 | Story6 | B32 | 180UB22.2 | Beam | 300PLUS-300 | Steel I/Wide Flange | 90 | 179 | 28.2 | 4800 | 0.01 | 106.21
422 | Story6 | B33 | 180UB22.2 | Beam | 300PLUS-300 | Steel I/Wide Flange | 90 | 179 | 28.2 | 4800 | 0.01 | 106.21
423 | Story6 | B34 | 180UB22.2 | Beam | 300PLUS-300 | Steel I/Wide Flange | 90 | 179 | 28.2 | 4800 | 0.01 | 106.21
424 | Story6 | B35 | 180UB22.2 | Beam | 300PLUS-300 | Steel I/Wide Flange | 90 | 179 | 28.2 | 4800 | 0.01 | 106.21
425 | Story6 | B36 | 180UB22.2 | Beam | 300PLUS-300 | Steel I/Wide Flange | 90 | 179 | 28.2 | 4800 | 0.01 | 106.21
426 | Story6 | B40 | 180UB22.2 | Beam | 300PLUS-300 | Steel I/Wide Flange | 90 | 179 | 28.2 | 4800 | 0.01 | 106.21
427 | Story6 | B41 | 180UB22.2 | Beam | 300PLUS-300 | Steel I/Wide Flange | 90 | 179 | 28.2 | 4800 | 0.01 | 106.21
428 | Story6 | B42 | 180UB22.2 | Beam | 300PLUS-300 | Steel I/Wide Flange | 90 | 179 | 28.2 | 4800 | 0.01 | 106.21
429 | Story6 | B43 | 180UB22.2 | Beam | 300PLUS-300 | Steel I/Wide Flange | 90 | 179 | 28.2 | 4800 | 0.01 | 106.21
430 | Story6 | B44 | 180UB22.2 | Beam | 300PLUS-300 | Steel I/Wide Flange | 90 | 179 | 28.2 | 4800 | 0.01 | 106.21
431 | Story6 | B45 | 150UB18.0 | Beam | 300PLUS-300 | Steel I/Wide Flange | 75 | 155 | 23 | 4800 | 0.01 | 86.62
432 | Story6 | B46 | 150UB18.0 | Beam | 300PLUS-300 | Steel I/Wide Flange | 75 | 155 | 23 | 4800 | 0.01 | 86.62
433 | Story6 | B47 | 180UB22.2 | Beam | 300PLUS-300 | Steel I/Wide Flange | 90 | 179 | 28.2 | 4800 | 0.01 | 106.21
434 | Story6 | B48 | 180UB22.2 | Beam | 300PLUS-300 | Steel I/Wide Flange | 90 | 179 | 28.2 | 4800 | 0.01 | 106.21
435 | Story6 | B49 | 180UB22.2 | Beam | 300PLUS-300 | Steel I/Wide Flange | 90 | 179 | 28.2 | 4800 | 0.01 | 106.21
436 | Story6 | B50 | 180UB22.2 | Beam | 300PLUS-300 | Steel I/Wide Flange | 90 | 179 | 28.2 | 4800 | 0.01 | 106.21
437 | Story6 | B51 | 180UB22.2 | Beam | 300PLUS-300 | Steel I/Wide Flange | 90 | 179 | 28.2 | 4800 | 0.01 | 106.21
438 | Story6 | B52 | 180UB22.2 | Beam | 300PLUS-300 | Steel I/Wide Flange | 90 | 179 | 28.2 | 4800 | 0.01 | 106.21
439 | Story6 | B54 | 180UB22.2 | Beam | 300PLUS-300 | Steel I/Wide Flange | 90 | 179 | 28.2 | 4800 | 0.01 | 106.21
440 | Story6 | B55 | 180UB22.2 | Beam | 300PLUS-300 | Steel I/Wide Flange | 90 | 179 | 28.2 | 4800 | 0.01 | 106.21
441 | Story6 | B56 | 180UB22.2 | Beam | 300PLUS-300 | Steel I/Wide Flange | 90 | 179 | 28.2 | 4800 | 0.01 | 106.21
442 | Story6 | B57 | 180UB22.2 | Beam | 300PLUS-300 | Steel I/Wide Flange | 90 | 179 | 28.2 | 4800 | 0.01 | 106.21
443 | Story6 | B58 | 180UB22.2 | Beam | 300PLUS-300 | Steel I/Wide Flange | 90 | 179 | 28.2 | 4800 | 0.01 | 106.21
444 | Story6 | B59 | 180UB22.2 | Beam | 300PLUS-300 | Steel I/Wide Flange | 90 | 179 | 28.2 | 4800 | 0.01 | 106.21
445 | Story6 | B60 | 150UB18.0 | Beam | 300PLUS-300 | Steel I/Wide Flange | 75 | 155 | 23 | 4800 | 0.01 | 86.62
446 | Story6 | B61 | 150UB18.0 | Beam | 300PLUS-300 | Steel I/Wide Flange | 75 | 155 | 23 | 4800 | 0.01 | 86.62
447 | Story6 | B62 | 180UB22.2 | Beam | 300PLUS-300 | Steel I/Wide Flange | 90 | 179 | 28.2 | 4800 | 0.01 | 106.21
448 | Story6 | B63 | 180UB22.2 | Beam | 300PLUS-300 | Steel I/Wide Flange | 90 | 179 | 28.2 | 4800 | 0.01 | 106.21
449 | Story6 | B64 | 180UB22.2 | Beam | 300PLUS-300 | Steel I/Wide Flange | 90 | 179 | 28.2 | 4800 | 0.01 | 106.21
450 | Story6 | B65 | 180UB22.2 | Beam | 300PLUS-300 | Steel I/Wide Flange | 90 | 179 | 28.2 | 4800 | 0.01 | 106.21
451 | Story6 | B66 | 180UB22.2 | Beam | 300PLUS-300 | Steel I/Wide Flange | 90 | 179 | 28.2 | 4800 | 0.01 | 106.21
452 | Story6 | B67 | 180UB22.2 | Beam | 300PLUS-300 | Steel I/Wide Flange | 90 | 179 | 28.2 | 4800 | 0.01 | 106.21
453 | Story6 | B68 | 180UB22.2 | Beam | 300PLUS-300 | Steel I/Wide Flange | 90 | 179 | 28.2 | 4800 | 0.01 | 106.21
454 | Story6 | B69 | 180UB22.2 | Beam | 300PLUS-300 | Steel I/Wide Flange | 90 | 179 | 28.2 | 4800 | 0.01 | 106.21
455 | Story6 | B70 | 180UB22.2 | Beam | 300PLUS-300 | Steel I/Wide Flange | 90 | 179 | 28.2 | 4800 | 0.01 | 106.21
456 | Story6 | B71 | 180UB22.2 | Beam | 300PLUS-300 | Steel I/Wide Flange | 90 | 179 | 28.2 | 4800 | 0.01 | 106.21
457 | Story6 | B72 | 180UB22.2 | Beam | 300PLUS-300 | Steel I/Wide Flange | 90 | 179 | 28.2 | 4800 | 0.01 | 106.21
458 | Story6 | B73 | 180UB22.2 | Beam | 300PLUS-300 | Steel I/Wide Flange | 90 | 179 | 28.2 | 4800 | 0.01 | 106.21
459 | Story6 | B74 | 180UB22.2 | Beam | 300PLUS-300 | Steel I/Wide Flange | 90 | 179 | 28.2 | 4800 | 0.01 | 106.21
460 | Story6 | B75 | 150UB18.0 | Beam | 300PLUS-300 | Steel I/Wide Flange | 75 | 155 | 23 | 4800 | 0.01 | 86.62
461 | Story6 | B76 | 150UB18.0 | Beam | 300PLUS-300 | Steel I/Wide Flange | 75 | 155 | 23 | 4800 | 0.01 | 86.62
462 | Story6 | B77 | 150UB18.0 | Beam | 300PLUS-300 | Steel I/Wide Flange | 75 | 155 | 23 | 4800 | 0.01 | 86.62
463 | Story6 | B78 | 150UB18.0 | Beam | 300PLUS-300 | Steel I/Wide Flange | 75 | 155 | 23 | 4800 | 0.01 | 86.62
464 | Story6 | B79 | 150UB18.0 | Beam | 300PLUS-300 | Steel I/Wide Flange | 75 | 155 | 23 | 4800 | 0.01 | 86.62
465 | Story6 | B80 | 150UB18.0 | Beam | 300PLUS-300 | Steel I/Wide Flange | 75 | 155 | 23 | 4800 | 0.01 | 86.62
466 | Story6 | B81 | 150UB18.0 | Beam | 300PLUS-300 | Steel I/Wide Flange | 75 | 155 | 23 | 4800 | 0.01 | 86.62
467 | Story6 | B82 | 150UB18.0 | Beam | 300PLUS-300 | Steel I/Wide Flange | 75 | 155 | 23 | 4800 | 0.01 | 86.62
468 | Story5 | B1 | 150UB18.0 | Beam | 300PLUS-300 | Steel I/Wide Flange | 75 | 155 | 23 | 4800 | 0.01 | 86.62
469 | Story5 | B2 | 150UB18.0 | Beam | 300PLUS-300 | Steel I/Wide Flange | 75 | 155 | 23 | 4800 | 0.01 | 86.62
470 | Story5 | B3 | 180UB22.2 | Beam | 300PLUS-300 | Steel I/Wide Flange | 90 | 179 | 28.2 | 4800 | 0.01 | 106.21
471 | Story5 | B4 | 150UB18.0 | Beam | 300PLUS-300 | Steel I/Wide Flange | 75 | 155 | 23 | 4800 | 0.01 | 86.62
472 | Story5 | B5 | 180UB22.2 | Beam | 300PLUS-300 | Steel I/Wide Flange | 90 | 179 | 28.2 | 4800 | 0.01 | 106.21
473 | Story5 | B6 | 150UB18.0 | Beam | 300PLUS-300 | Steel I/Wide Flange | 75 | 155 | 23 | 4800 | 0.01 | 86.62
474 | Story5 | B7 | 180UB22.2 | Beam | 300PLUS-300 | Steel I/Wide Flange | 90 | 179 | 28.2 | 4800 | 0.01 | 106.21
475 | Story5 | B8 | 150UB18.0 | Beam | 300PLUS-300 | Steel I/Wide Flange | 75 | 155 | 23 | 4800 | 0.01 | 86.62
476 | Story5 | B9 | 180UB22.2 | Beam | 300PLUS-300 | Steel I/Wide Flange | 90 | 179 | 28.2 | 4800 | 0.01 | 106.21
477 | Story5 | B10 | 150UB18.0 | Beam | 300PLUS-300 | Steel I/Wide Flange | 75 | 155 | 23 | 4800 | 0.01 | 86.62
478 | Story5 | B11 | 180UB22.2 | Beam | 300PLUS-300 | Steel I/Wide Flange | 90 | 179 | 28.2 | 4800 | 0.01 | 106.21
479 | Story5 | B12 | 150UB18.0 | Beam | 300PLUS-300 | Steel I/Wide Flange | 75 | 155 | 23 | 4800 | 0.01 | 86.62
480 | Story5 | B13 | 180UB22.2 | Beam | 300PLUS-300 | Steel I/Wide Flange | 90 | 179 | 28.2 | 4800 | 0.01 | 106.21
481 | Story5 | B14 | 150UB18.0 | Beam | 300PLUS-300 | Steel I/Wide Flange | 75 | 155 | 23 | 4800 | 0.01 | 86.62
482 | Story5 | B15 | 150UB18.0 | Beam | 300PLUS-300 | Steel I/Wide Flange | 75 | 155 | 23 | 4800 | 0.01 | 86.62
483 | Story5 | B16 | 150UB18.0 | Beam | 300PLUS-300 | Steel I/Wide Flange | 75 | 155 | 23 | 4800 | 0.01 | 86.62
484 | Story5 | B17 | 180UB22.2 | Beam | 300PLUS-300 | Steel I/Wide Flange | 90 | 179 | 28.2 | 4800 | 0.01 | 106.21
485 | Story5 | B18 | 180UB22.2 | Beam | 300PLUS-300 | Steel I/Wide Flange | 90 | 179 | 28.2 | 4800 | 0.01 | 106.21
486 | Story5 | B19 | 180UB22.2 | Beam | 300PLUS-300 | Steel I/Wide Flange | 90 | 179 | 28.2 | 4800 | 0.01 | 106.21
487 | Story5 | B20 | 180UB22.2 | Beam | 300PLUS-300 | Steel I/Wide Flange | 90 | 179 | 28.2 | 4800 | 0.01 | 106.21
488 | Story5 | B21 | 180UB22.2 | Beam | 300PLUS-300 | Steel I/Wide Flange | 90 | 179 | 28.2 | 4800 | 0.01 | 106.21
489 | Story5 | B22 | 180UB22.2 | Beam | 300PLUS-300 | Steel I/Wide Flange | 90 | 179 | 28.2 | 4800 | 0.01 | 106.21
490 | Story5 | B23 | 180UB22.2 | Beam | 300PLUS-300 | Steel I/Wide Flange | 90 | 179 | 28.2 | 4800 | 0.01 | 106.21
491 | Story5 | B24 | 180UB22.2 | Beam | 300PLUS-300 | Steel I/Wide Flange | 90 | 179 | 28.2 | 4800 | 0.01 | 106.21
492 | Story5 | B25 | 180UB22.2 | Beam | 300PLUS-300 | Steel I/Wide Flange | 90 | 179 | 28.2 | 4800 | 0.01 | 106.21
493 | Story5 | B26 | 180UB22.2 | Beam | 300PLUS-300 | Steel I/Wide Flange | 90 | 179 | 28.2 | 4800 | 0.01 | 106.21
494 | Story5 | B27 | 180UB22.2 | Beam | 300PLUS-300 | Steel I/Wide Flange | 90 | 179 | 28.2 | 4800 | 0.01 | 106.21
495 | Story5 | B28 | 180UB22.2 | Beam | 300PLUS-300 | Steel I/Wide Flange | 90 | 179 | 28.2 | 4800 | 0.01 | 106.21
496 | Story5 | B29 | 180UB22.2 | Beam | 300PLUS-300 | Steel I/Wide Flange | 90 | 179 | 28.2 | 4800 | 0.01 | 106.21
497 | Story5 | B30 | 150UB18.0 | Beam | 300PLUS-300 | Steel I/Wide Flange | 75 | 155 | 23 | 4800 | 0.01 | 86.62
498 | Story5 | B31 | 150UB18.0 | Beam | 300PLUS-300 | Steel I/Wide Flange | 75 | 155 | 23 | 4800 | 0.01 | 86.62
499 | Story5 | B32 | 180UB22.2 | Beam | 300PLUS-300 | Steel I/Wide Flange | 90 | 179 | 28.2 | 4800 | 0.01 | 106.21
500 | Story5 | B33 | 180UB22.2 | Beam | 300PLUS-300 | Steel I/Wide Flange | 90 | 179 | 28.2 | 4800 | 0.01 | 106.21
501 | Story5 | B34 | 180UB22.2 | Beam | 300PLUS-300 | Steel I/Wide Flange | 90 | 179 | 28.2 | 4800 | 0.01 | 106.21
502 | Story5 | B35 | 180UB22.2 | Beam | 300PLUS-300 | Steel I/Wide Flange | 90 | 179 | 28.2 | 4800 | 0.01 | 106.21
503 | Story5 | B36 | 180UB22.2 | Beam | 300PLUS-300 | Steel I/Wide Flange | 90 | 179 | 28.2 | 4800 | 0.01 | 106.21
504 | Story5 | B40 | 180UB22.2 | Beam | 300PLUS-300 | Steel I/Wide Flange | 90 | 179 | 28.2 | 4800 | 0.01 | 106.21
505 | Story5 | B41 | 180UB22.2 | Beam | 300PLUS-300 | Steel I/Wide Flange | 90 | 179 | 28.2 | 4800 | 0.01 | 106.21
506 | Story5 | B42 | 180UB22.2 | Beam | 300PLUS-300 | Steel I/Wide Flange | 90 | 179 | 28.2 | 4800 | 0.01 | 106.21
507 | Story5 | B43 | 180UB22.2 | Beam | 300PLUS-300 | Steel I/Wide Flange | 90 | 179 | 28.2 | 4800 | 0.01 | 106.21
508 | Story5 | B44 | 180UB22.2 | Beam | 300PLUS-300 | Steel I/Wide Flange | 90 | 179 | 28.2 | 4800 | 0.01 | 106.21
509 | Story5 | B45 | 150UB18.0 | Beam | 300PLUS-300 | Steel I/Wide Flange | 75 | 155 | 23 | 4800 | 0.01 | 86.62
510 | Story5 | B46 | 150UB18.0 | Beam | 300PLUS-300 | Steel I/Wide Flange | 75 | 155 | 23 | 4800 | 0.01 | 86.62
511 | Story5 | B47 | 180UB22.2 | Beam | 300PLUS-300 | Steel I/Wide Flange | 90 | 179 | 28.2 | 4800 | 0.01 | 106.21
512 | Story5 | B48 | 180UB22.2 | Beam | 300PLUS-300 | Steel I/Wide Flange | 90 | 179 | 28.2 | 4800 | 0.01 | 106.21
513 | Story5 | B49 | 180UB22.2 | Beam | 300PLUS-300 | Steel I/Wide Flange | 90 | 179 | 28.2 | 4800 | 0.01 | 106.21
514 | Story5 | B50 | 180UB22.2 | Beam | 300PLUS-300 | Steel I/Wide Flange | 90 | 179 | 28.2 | 4800 | 0.01 | 106.21
515 | Story5 | B51 | 180UB22.2 | Beam | 300PLUS-300 | Steel I/Wide Flange | 90 | 179 | 28.2 | 4800 | 0.01 | 106.21
516 | Story5 | B52 | 180UB22.2 | Beam | 300PLUS-300 | Steel I/Wide Flange | 90 | 179 | 28.2 | 4800 | 0.01 | 106.21
517 | Story5 | B54 | 180UB22.2 | Beam | 300PLUS-300 | Steel I/Wide Flange | 90 | 179 | 28.2 | 4800 | 0.01 | 106.21
518 | Story5 | B55 | 180UB22.2 | Beam | 300PLUS-300 | Steel I/Wide Flange | 90 | 179 | 28.2 | 4800 | 0.01 | 106.21
519 | Story5 | B56 | 180UB22.2 | Beam | 300PLUS-300 | Steel I/Wide Flange | 90 | 179 | 28.2 | 4800 | 0.01 | 106.21
520 | Story5 | B57 | 180UB22.2 | Beam | 300PLUS-300 | Steel I/Wide Flange | 90 | 179 | 28.2 | 4800 | 0.01 | 106.21
521 | Story5 | B58 | 180UB22.2 | Beam | 300PLUS-300 | Steel I/Wide Flange | 90 | 179 | 28.2 | 4800 | 0.01 | 106.21
522 | Story5 | B59 | 180UB22.2 | Beam | 300PLUS-300 | Steel I/Wide Flange | 90 | 179 | 28.2 | 4800 | 0.01 | 106.21
523 | Story5 | B60 | 150UB18.0 | Beam | 300PLUS-300 | Steel I/Wide Flange | 75 | 155 | 23 | 4800 | 0.01 | 86.62
524 | Story5 | B61 | 150UB18.0 | Beam | 300PLUS-300 | Steel I/Wide Flange | 75 | 155 | 23 | 4800 | 0.01 | 86.62
525 | Story5 | B62 | 180UB22.2 | Beam | 300PLUS-300 | Steel I/Wide Flange | 90 | 179 | 28.2 | 4800 | 0.01 | 106.21
526 | Story5 | B63 | 180UB22.2 | Beam | 300PLUS-300 | Steel I/Wide Flange | 90 | 179 | 28.2 | 4800 | 0.01 | 106.21
527 | Story5 | B64 | 180UB22.2 | Beam | 300PLUS-300 | Steel I/Wide Flange | 90 | 179 | 28.2 | 4800 | 0.01 | 106.21
528 | Story5 | B65 | 180UB22.2 | Beam | 300PLUS-300 | Steel I/Wide Flange | 90 | 179 | 28.2 | 4800 | 0.01 | 106.21
529 | Story5 | B66 | 180UB22.2 | Beam | 300PLUS-300 | Steel I/Wide Flange | 90 | 179 | 28.2 | 4800 | 0.01 | 106.21
530 | Story5 | B67 | 180UB22.2 | Beam | 300PLUS-300 | Steel I/Wide Flange | 90 | 179 | 28.2 | 4800 | 0.01 | 106.21
531 | Story5 | B68 | 180UB22.2 | Beam | 300PLUS-300 | Steel I/Wide Flange | 90 | 179 | 28.2 | 4800 | 0.01 | 106.21
532 | Story5 | B69 | 180UB22.2 | Beam | 300PLUS-300 | Steel I/Wide Flange | 90 | 179 | 28.2 | 4800 | 0.01 | 106.21
533 | Story5 | B70 | 180UB22.2 | Beam | 300PLUS-300 | Steel I/Wide Flange | 90 | 179 | 28.2 | 4800 | 0.01 | 106.21
534 | Story5 | B71 | 180UB22.2 | Beam | 300PLUS-300 | Steel I/Wide Flange | 90 | 179 | 28.2 | 4800 | 0.01 | 106.21
535 | Story5 | B72 | 180UB22.2 | Beam | 300PLUS-300 | Steel I/Wide Flange | 90 | 179 | 28.2 | 4800 | 0.01 | 106.21
536 | Story5 | B73 | 180UB22.2 | Beam | 300PLUS-300 | Steel I/Wide Flange | 90 | 179 | 28.2 | 4800 | 0.01 | 106.21
537 | Story5 | B74 | 180UB22.2 | Beam | 300PLUS-300 | Steel I/Wide Flange | 90 | 179 | 28.2 | 4800 | 0.01 | 106.21
538 | Story5 | B75 | 150UB18.0 | Beam | 300PLUS-300 | Steel I/Wide Flange | 75 | 155 | 23 | 4800 | 0.01 | 86.62
539 | Story5 | B76 | 150UB18.0 | Beam | 300PLUS-300 | Steel I/Wide Flange | 75 | 155 | 23 | 4800 | 0.01 | 86.62
540 | Story5 | B77 | 150UB18.0 | Beam | 300PLUS-300 | Steel I/Wide Flange | 75 | 155 | 23 | 4800 | 0.01 | 86.62
541 | Story5 | B78 | 150UB18.0 | Beam | 300PLUS-300 | Steel I/Wide Flange | 75 | 155 | 23 | 4800 | 0.01 | 86.62
542 | Story5 | B79 | 150UB18.0 | Beam | 300PLUS-300 | Steel I/Wide Flange | 75 | 155 | 23 | 4800 | 0.01 | 86.62
543 | Story5 | B80 | 150UB18.0 | Beam | 300PLUS-300 | Steel I/Wide Flange | 75 | 155 | 23 | 4800 | 0.01 | 86.62
544 | Story5 | B81 | 150UB18.0 | Beam | 300PLUS-300 | Steel I/Wide Flange | 75 | 155 | 23 | 4800 | 0.01 | 86.62
545 | Story5 | B82 | 150UB18.0 | Beam | 300PLUS-300 | Steel I/Wide Flange | 75 | 155 | 23 | 4800 | 0.01 | 86.62
546 | Story4 | B1 | 150UB18.0 | Beam | 300PLUS-300 | Steel I/Wide Flange | 75 | 155 | 23 | 4800 | 0.01 | 86.62
547 | Story4 | B2 | 150UB18.0 | Beam | 300PLUS-300 | Steel I/Wide Flange | 75 | 155 | 23 | 4800 | 0.01 | 86.62
548 | Story4 | B3 | 180UB22.2 | Beam | 300PLUS-300 | Steel I/Wide Flange | 90 | 179 | 28.2 | 4800 | 0.01 | 106.21
549 | Story4 | B4 | 150UB18.0 | Beam | 300PLUS-300 | Steel I/Wide Flange | 75 | 155 | 23 | 4800 | 0.01 | 86.62
550 | Story4 | B5 | 180UB22.2 | Beam | 300PLUS-300 | Steel I/Wide Flange | 90 | 179 | 28.2 | 4800 | 0.01 | 106.21
551 | Story4 | B6 | 150UB18.0 | Beam | 300PLUS-300 | Steel I/Wide Flange | 75 | 155 | 23 | 4800 | 0.01 | 86.62
552 | Story4 | B7 | 180UB22.2 | Beam | 300PLUS-300 | Steel I/Wide Flange | 90 | 179 | 28.2 | 4800 | 0.01 | 106.21
553 | Story4 | B8 | 150UB18.0 | Beam | 300PLUS-300 | Steel I/Wide Flange | 75 | 155 | 23 | 4800 | 0.01 | 86.62
554 | Story4 | B9 | 180UB22.2 | Beam | 300PLUS-300 | Steel I/Wide Flange | 90 | 179 | 28.2 | 4800 | 0.01 | 106.21
555 | Story4 | B10 | 150UB18.0 | Beam | 300PLUS-300 | Steel I/Wide Flange | 75 | 155 | 23 | 4800 | 0.01 | 86.62
556 | Story4 | B11 | 180UB22.2 | Beam | 300PLUS-300 | Steel I/Wide Flange | 90 | 179 | 28.2 | 4800 | 0.01 | 106.21
557 | Story4 | B12 | 150UB18.0 | Beam | 300PLUS-300 | Steel I/Wide Flange | 75 | 155 | 23 | 4800 | 0.01 | 86.62
558 | Story4 | B13 | 180UB22.2 | Beam | 300PLUS-300 | Steel I/Wide Flange | 90 | 179 | 28.2 | 4800 | 0.01 | 106.21
559 | Story4 | B14 | 150UB18.0 | Beam | 300PLUS-300 | Steel I/Wide Flange | 75 | 155 | 23 | 4800 | 0.01 | 86.62
560 | Story4 | B15 | 150UB18.0 | Beam | 300PLUS-300 | Steel I/Wide Flange | 75 | 155 | 23 | 4800 | 0.01 | 86.62
561 | Story4 | B16 | 150UB18.0 | Beam | 300PLUS-300 | Steel I/Wide Flange | 75 | 155 | 23 | 4800 | 0.01 | 86.62
562 | Story4 | B17 | 180UB22.2 | Beam | 300PLUS-300 | Steel I/Wide Flange | 90 | 179 | 28.2 | 4800 | 0.01 | 106.21
563 | Story4 | B18 | 180UB22.2 | Beam | 300PLUS-300 | Steel I/Wide Flange | 90 | 179 | 28.2 | 4800 | 0.01 | 106.21
564 | Story4 | B19 | 180UB22.2 | Beam | 300PLUS-300 | Steel I/Wide Flange | 90 | 179 | 28.2 | 4800 | 0.01 | 106.21
565 | Story4 | B20 | 180UB22.2 | Beam | 300PLUS-300 | Steel I/Wide Flange | 90 | 179 | 28.2 | 4800 | 0.01 | 106.21
566 | Story4 | B21 | 180UB22.2 | Beam | 300PLUS-300 | Steel I/Wide Flange | 90 | 179 | 28.2 | 4800 | 0.01 | 106.21
567 | Story4 | B22 | 180UB22.2 | Beam | 300PLUS-300 | Steel I/Wide Flange | 90 | 179 | 28.2 | 4800 | 0.01 | 106.21
568 | Story4 | B23 | 180UB22.2 | Beam | 300PLUS-300 | Steel I/Wide Flange | 90 | 179 | 28.2 | 4800 | 0.01 | 106.21
569 | Story4 | B24 | 180UB22.2 | Beam | 300PLUS-300 | Steel I/Wide Flange | 90 | 179 | 28.2 | 4800 | 0.01 | 106.21
570 | Story4 | B25 | 180UB22.2 | Beam | 300PLUS-300 | Steel I/Wide Flange | 90 | 179 | 28.2 | 4800 | 0.01 | 106.21
571 | Story4 | B26 | 180UB22.2 | Beam | 300PLUS-300 | Steel I/Wide Flange | 90 | 179 | 28.2 | 4800 | 0.01 | 106.21
572 | Story4 | B27 | 180UB22.2 | Beam | 300PLUS-300 | Steel I/Wide Flange | 90 | 179 | 28.2 | 4800 | 0.01 | 106.21
573 | Story4 | B28 | 180UB22.2 | Beam | 300PLUS-300 | Steel I/Wide Flange | 90 | 179 | 28.2 | 4800 | 0.01 | 106.21
574 | Story4 | B29 | 180UB22.2 | Beam | 300PLUS-300 | Steel I/Wide Flange | 90 | 179 | 28.2 | 4800 | 0.01 | 106.21
575 | Story4 | B30 | 150UB18.0 | Beam | 300PLUS-300 | Steel I/Wide Flange | 75 | 155 | 23 | 4800 | 0.01 | 86.62
576 | Story4 | B31 | 150UB18.0 | Beam | 300PLUS-300 | Steel I/Wide Flange | 75 | 155 | 23 | 4800 | 0.01 | 86.62
577 | Story4 | B32 | 180UB22.2 | Beam | 300PLUS-300 | Steel I/Wide Flange | 90 | 179 | 28.2 | 4800 | 0.01 | 106.21
578 | Story4 | B33 | 180UB22.2 | Beam | 300PLUS-300 | Steel I/Wide Flange | 90 | 179 | 28.2 | 4800 | 0.01 | 106.21
579 | Story4 | B34 | 180UB22.2 | Beam | 300PLUS-300 | Steel I/Wide Flange | 90 | 179 | 28.2 | 4800 | 0.01 | 106.21
580 | Story4 | B35 | 180UB22.2 | Beam | 300PLUS-300 | Steel I/Wide Flange | 90 | 179 | 28.2 | 4800 | 0.01 | 106.21
581 | Story4 | B36 | 180UB22.2 | Beam | 300PLUS-300 | Steel I/Wide Flange | 90 | 179 | 28.2 | 4800 | 0.01 | 106.21
582 | Story4 | B40 | 180UB22.2 | Beam | 300PLUS-300 | Steel I/Wide Flange | 90 | 179 | 28.2 | 4800 | 0.01 | 106.21
583 | Story4 | B41 | 180UB22.2 | Beam | 300PLUS-300 | Steel I/Wide Flange | 90 | 179 | 28.2 | 4800 | 0.01 | 106.21
584 | Story4 | B42 | 180UB22.2 | Beam | 300PLUS-300 | Steel I/Wide Flange | 90 | 179 | 28.2 | 4800 | 0.01 | 106.21
585 | Story4 | B43 | 180UB22.2 | Beam | 300PLUS-300 | Steel I/Wide Flange | 90 | 179 | 28.2 | 4800 | 0.01 | 106.21
586 | Story4 | B44 | 180UB22.2 | Beam | 300PLUS-300 | Steel I/Wide Flange | 90 | 179 | 28.2 | 4800 | 0.01 | 106.21
587 | Story4 | B45 | 150UB18.0 | Beam | 300PLUS-300 | Steel I/Wide Flange | 75 | 155 | 23 | 4800 | 0.01 | 86.62
588 | Story4 | B46 | 150UB18.0 | Beam | 300PLUS-300 | Steel I/Wide Flange | 75 | 155 | 23 | 4800 | 0.01 | 86.62
589 | Story4 | B47 | 180UB22.2 | Beam | 300PLUS-300 | Steel I/Wide Flange | 90 | 179 | 28.2 | 4800 | 0.01 | 106.21
590 | Story4 | B48 | 180UB22.2 | Beam | 300PLUS-300 | Steel I/Wide Flange | 90 | 179 | 28.2 | 4800 | 0.01 | 106.21
591 | Story4 | B49 | 180UB22.2 | Beam | 300PLUS-300 | Steel I/Wide Flange | 90 | 179 | 28.2 | 4800 | 0.01 | 106.21
592 | Story4 | B50 | 180UB22.2 | Beam | 300PLUS-300 | Steel I/Wide Flange | 90 | 179 | 28.2 | 4800 | 0.01 | 106.21
593 | Story4 | B51 | 180UB22.2 | Beam | 300PLUS-300 | Steel I/Wide Flange | 90 | 179 | 28.2 | 4800 | 0.01 | 106.21
594 | Story4 | B52 | 180UB22.2 | Beam | 300PLUS-300 | Steel I/Wide Flange | 90 | 179 | 28.2 | 4800 | 0.01 | 106.21
595 | Story4 | B54 | 180UB22.2 | Beam | 300PLUS-300 | Steel I/Wide Flange | 90 | 179 | 28.2 | 4800 | 0.01 | 106.21
596 | Story4 | B55 | 180UB22.2 | Beam | 300PLUS-300 | Steel I/Wide Flange | 90 | 179 | 28.2 | 4800 | 0.01 | 106.21
597 | Story4 | B56 | 180UB22.2 | Beam | 300PLUS-300 | Steel I/Wide Flange | 90 | 179 | 28.2 | 4800 | 0.01 | 106.21
598 | Story4 | B57 | 180UB22.2 | Beam | 300PLUS-300 | Steel I/Wide Flange | 90 | 179 | 28.2 | 4800 | 0.01 | 106.21
599 | Story4 | B58 | 180UB22.2 | Beam | 300PLUS-300 | Steel I/Wide Flange | 90 | 179 | 28.2 | 4800 | 0.01 | 106.21
600 | Story4 | B59 | 180UB22.2 | Beam | 300PLUS-300 | Steel I/Wide Flange | 90 | 179 | 28.2 | 4800 | 0.01 | 106.21
601 | Story4 | B60 | 150UB18.0 | Beam | 300PLUS-300 | Steel I/Wide Flange | 75 | 155 | 23 | 4800 | 0.01 | 86.62
602 | Story4 | B61 | 150UB18.0 | Beam | 300PLUS-300 | Steel I/Wide Flange | 75 | 155 | 23 | 4800 | 0.01 | 86.62
603 | Story4 | B62 | 180UB22.2 | Beam | 300PLUS-300 | Steel I/Wide Flange | 90 | 179 | 28.2 | 4800 | 0.01 | 106.21
604 | Story4 | B63 | 180UB22.2 | Beam | 300PLUS-300 | Steel I/Wide Flange | 90 | 179 | 28.2 | 4800 | 0.01 | 106.21
605 | Story4 | B64 | 180UB22.2 | Beam | 300PLUS-300 | Steel I/Wide Flange | 90 | 179 | 28.2 | 4800 | 0.01 | 106.21
606 | Story4 | B65 | 180UB22.2 | Beam | 300PLUS-300 | Steel I/Wide Flange | 90 | 179 | 28.2 | 4800 | 0.01 | 106.21
607 | Story4 | B66 | 180UB22.2 | Beam | 300PLUS-300 | Steel I/Wide Flange | 90 | 179 | 28.2 | 4800 | 0.01 | 106.21
608 | Story4 | B67 | 180UB22.2 | Beam | 300PLUS-300 | Steel I/Wide Flange | 90 | 179 | 28.2 | 4800 | 0.01 | 106.21
609 | Story4 | B68 | 180UB22.2 | Beam | 300PLUS-300 | Steel I/Wide Flange | 90 | 179 | 28.2 | 4800 | 0.01 | 106.21
610 | Story4 | B69 | 180UB22.2 | Beam | 300PLUS-300 | Steel I/Wide Flange | 90 | 179 | 28.2 | 4800 | 0.01 | 106.21
611 | Story4 | B70 | 180UB22.2 | Beam | 300PLUS-300 | Steel I/Wide Flange | 90 | 179 | 28.2 | 4800 | 0.01 | 106.21
612 | Story4 | B71 | 180UB22.2 | Beam | 300PLUS-300 | Steel I/Wide Flange | 90 | 179 | 28.2 | 4800 | 0.01 | 106.21
613 | Story4 | B72 | 180UB22.2 | Beam | 300PLUS-300 | Steel I/Wide Flange | 90 | 179 | 28.2 | 4800 | 0.01 | 106.21
614 | Story4 | B73 | 180UB22.2 | Beam | 300PLUS-300 | Steel I/Wide Flange | 90 | 179 | 28.2 | 4800 | 0.01 | 106.21
615 | Story4 | B74 | 180UB22.2 | Beam | 300PLUS-300 | Steel I/Wide Flange | 90 | 179 | 28.2 | 4800 | 0.01 | 106.21
616 | Story4 | B75 | 150UB18.0 | Beam | 300PLUS-300 | Steel I/Wide Flange | 75 | 155 | 23 | 4800 | 0.01 | 86.62
617 | Story4 | B76 | 150UB18.0 | Beam | 300PLUS-300 | Steel I/Wide Flange | 75 | 155 | 23 | 4800 | 0.01 | 86.62
618 | Story4 | B77 | 150UB18.0 | Beam | 300PLUS-300 | Steel I/Wide Flange | 75 | 155 | 23 | 4800 | 0.01 | 86.62
619 | Story4 | B78 | 150UB18.0 | Beam | 300PLUS-300 | Steel I/Wide Flange | 75 | 155 | 23 | 4800 | 0.01 | 86.62
620 | Story4 | B79 | 150UB18.0 | Beam | 300PLUS-300 | Steel I/Wide Flange | 75 | 155 | 23 | 4800 | 0.01 | 86.62
621 | Story4 | B80 | 150UB18.0 | Beam | 300PLUS-300 | Steel I/Wide Flange | 75 | 155 | 23 | 4800 | 0.01 | 86.62
622 | Story4 | B81 | 150UB18.0 | Beam | 300PLUS-300 | Steel I/Wide Flange | 75 | 155 | 23 | 4800 | 0.01 | 86.62
623 | Story4 | B82 | 150UB18.0 | Beam | 300PLUS-300 | Steel I/Wide Flange | 75 | 155 | 23 | 4800 | 0.01 | 86.62
624 | Story3 | B1 | 150UB18.0 | Beam | 300PLUS-300 | Steel I/Wide Flange | 75 | 155 | 23 | 4800 | 0.01 | 86.62
625 | Story3 | B2 | 150UB18.0 | Beam | 300PLUS-300 | Steel I/Wide Flange | 75 | 155 | 23 | 4800 | 0.01 | 86.62
626 | Story3 | B3 | 180UB22.2 | Beam | 300PLUS-300 | Steel I/Wide Flange | 90 | 179 | 28.2 | 4800 | 0.01 | 106.21
627 | Story3 | B4 | 150UB18.0 | Beam | 300PLUS-300 | Steel I/Wide Flange | 75 | 155 | 23 | 4800 | 0.01 | 86.62
628 | Story3 | B5 | 180UB22.2 | Beam | 300PLUS-300 | Steel I/Wide Flange | 90 | 179 | 28.2 | 4800 | 0.01 | 106.21
629 | Story3 | B6 | 150UB18.0 | Beam | 300PLUS-300 | Steel I/Wide Flange | 75 | 155 | 23 | 4800 | 0.01 | 86.62
630 | Story3 | B7 | 180UB22.2 | Beam | 300PLUS-300 | Steel I/Wide Flange | 90 | 179 | 28.2 | 4800 | 0.01 | 106.21
631 | Story3 | B8 | 150UB18.0 | Beam | 300PLUS-300 | Steel I/Wide Flange | 75 | 155 | 23 | 4800 | 0.01 | 86.62
632 | Story3 | B9 | 180UB22.2 | Beam | 300PLUS-300 | Steel I/Wide Flange | 90 | 179 | 28.2 | 4800 | 0.01 | 106.21
633 | Story3 | B10 | 150UB18.0 | Beam | 300PLUS-300 | Steel I/Wide Flange | 75 | 155 | 23 | 4800 | 0.01 | 86.62
634 | Story3 | B11 | 180UB22.2 | Beam | 300PLUS-300 | Steel I/Wide Flange | 90 | 179 | 28.2 | 4800 | 0.01 | 106.21
635 | Story3 | B12 | 150UB18.0 | Beam | 300PLUS-300 | Steel I/Wide Flange | 75 | 155 | 23 | 4800 | 0.01 | 86.62
636 | Story3 | B13 | 180UB22.2 | Beam | 300PLUS-300 | Steel I/Wide Flange | 90 | 179 | 28.2 | 4800 | 0.01 | 106.21
637 | Story3 | B14 | 150UB18.0 | Beam | 300PLUS-300 | Steel I/Wide Flange | 75 | 155 | 23 | 4800 | 0.01 | 86.62
638 | Story3 | B15 | 150UB18.0 | Beam | 300PLUS-300 | Steel I/Wide Flange | 75 | 155 | 23 | 4800 | 0.01 | 86.62
639 | Story3 | B16 | 150UB18.0 | Beam | 300PLUS-300 | Steel I/Wide Flange | 75 | 155 | 23 | 4800 | 0.01 | 86.62
640 | Story3 | B17 | 180UB22.2 | Beam | 300PLUS-300 | Steel I/Wide Flange | 90 | 179 | 28.2 | 4800 | 0.01 | 106.21
641 | Story3 | B18 | 180UB22.2 | Beam | 300PLUS-300 | Steel I/Wide Flange | 90 | 179 | 28.2 | 4800 | 0.01 | 106.21
642 | Story3 | B19 | 180UB22.2 | Beam | 300PLUS-300 | Steel I/Wide Flange | 90 | 179 | 28.2 | 4800 | 0.01 | 106.21
643 | Story3 | B20 | 180UB22.2 | Beam | 300PLUS-300 | Steel I/Wide Flange | 90 | 179 | 28.2 | 4800 | 0.01 | 106.21
644 | Story3 | B21 | 180UB22.2 | Beam | 300PLUS-300 | Steel I/Wide Flange | 90 | 179 | 28.2 | 4800 | 0.01 | 106.21
645 | Story3 | B22 | 180UB22.2 | Beam | 300PLUS-300 | Steel I/Wide Flange | 90 | 179 | 28.2 | 4800 | 0.01 | 106.21
646 | Story3 | B23 | 180UB22.2 | Beam | 300PLUS-300 | Steel I/Wide Flange | 90 | 179 | 28.2 | 4800 | 0.01 | 106.21
647 | Story3 | B24 | 180UB22.2 | Beam | 300PLUS-300 | Steel I/Wide Flange | 90 | 179 | 28.2 | 4800 | 0.01 | 106.21
648 | Story3 | B25 | 180UB22.2 | Beam | 300PLUS-300 | Steel I/Wide Flange | 90 | 179 | 28.2 | 4800 | 0.01 | 106.21
649 | Story3 | B26 | 180UB22.2 | Beam | 300PLUS-300 | Steel I/Wide Flange | 90 | 179 | 28.2 | 4800 | 0.01 | 106.21
650 | Story3 | B27 | 180UB22.2 | Beam | 300PLUS-300 | Steel I/Wide Flange | 90 | 179 | 28.2 | 4800 | 0.01 | 106.21
651 | Story3 | B28 | 180UB22.2 | Beam | 300PLUS-300 | Steel I/Wide Flange | 90 | 179 | 28.2 | 4800 | 0.01 | 106.21
652 | Story3 | B29 | 180UB22.2 | Beam | 300PLUS-300 | Steel I/Wide Flange | 90 | 179 | 28.2 | 4800 | 0.01 | 106.21
653 | Story3 | B30 | 150UB18.0 | Beam | 300PLUS-300 | Steel I/Wide Flange | 75 | 155 | 23 | 4800 | 0.01 | 86.62
654 | Story3 | B31 | 150UB18.0 | Beam | 300PLUS-300 | Steel I/Wide Flange | 75 | 155 | 23 | 4800 | 0.01 | 86.62
655 | Story3 | B32 | 180UB22.2 | Beam | 300PLUS-300 | Steel I/Wide Flange | 90 | 179 | 28.2 | 4800 | 0.01 | 106.21
656 | Story3 | B33 | 180UB22.2 | Beam | 300PLUS-300 | Steel I/Wide Flange | 90 | 179 | 28.2 | 4800 | 0.01 | 106.21
657 | Story3 | B34 | 180UB22.2 | Beam | 300PLUS-300 | Steel I/Wide Flange | 90 | 179 | 28.2 | 4800 | 0.01 | 106.21
658 | Story3 | B35 | 180UB22.2 | Beam | 300PLUS-300 | Steel I/Wide Flange | 90 | 179 | 28.2 | 4800 | 0.01 | 106.21
659 | Story3 | B36 | 180UB22.2 | Beam | 300PLUS-300 | Steel I/Wide Flange | 90 | 179 | 28.2 | 4800 | 0.01 | 106.21
660 | Story3 | B40 | 180UB22.2 | Beam | 300PLUS-300 | Steel I/Wide Flange | 90 | 179 | 28.2 | 4800 | 0.01 | 106.21
661 | Story3 | B41 | 180UB22.2 | Beam | 300PLUS-300 | Steel I/Wide Flange | 90 | 179 | 28.2 | 4800 | 0.01 | 106.21
662 | Story3 | B42 | 180UB22.2 | Beam | 300PLUS-300 | Steel I/Wide Flange | 90 | 179 | 28.2 | 4800 | 0.01 | 106.21
663 | Story3 | B43 | 180UB22.2 | Beam | 300PLUS-300 | Steel I/Wide Flange | 90 | 179 | 28.2 | 4800 | 0.01 | 106.21
664 | Story3 | B44 | 180UB22.2 | Beam | 300PLUS-300 | Steel I/Wide Flange | 90 | 179 | 28.2 | 4800 | 0.01 | 106.21
665 | Story3 | B45 | 150UB18.0 | Beam | 300PLUS-300 | Steel I/Wide Flange | 75 | 155 | 23 | 4800 | 0.01 | 86.62
666 | Story3 | B46 | 150UB18.0 | Beam | 300PLUS-300 | Steel I/Wide Flange | 75 | 155 | 23 | 4800 | 0.01 | 86.62
667 | Story3 | B47 | 180UB22.2 | Beam | 300PLUS-300 | Steel I/Wide Flange | 90 | 179 | 28.2 | 4800 | 0.01 | 106.21
668 | Story3 | B48 | 180UB22.2 | Beam | 300PLUS-300 | Steel I/Wide Flange | 90 | 179 | 28.2 | 4800 | 0.01 | 106.21
669 | Story3 | B49 | 180UB22.2 | Beam | 300PLUS-300 | Steel I/Wide Flange | 90 | 179 | 28.2 | 4800 | 0.01 | 106.21
670 | Story3 | B50 | 180UB22.2 | Beam | 300PLUS-300 | Steel I/Wide Flange | 90 | 179 | 28.2 | 4800 | 0.01 | 106.21
671 | Story3 | B51 | 180UB22.2 | Beam | 300PLUS-300 | Steel I/Wide Flange | 90 | 179 | 28.2 | 4800 | 0.01 | 106.21
672 | Story3 | B52 | 180UB22.2 | Beam | 300PLUS-300 | Steel I/Wide Flange | 90 | 179 | 28.2 | 4800 | 0.01 | 106.21
673 | Story3 | B54 | 180UB22.2 | Beam | 300PLUS-300 | Steel I/Wide Flange | 90 | 179 | 28.2 | 4800 | 0.01 | 106.21
674 | Story3 | B55 | 180UB22.2 | Beam | 300PLUS-300 | Steel I/Wide Flange | 90 | 179 | 28.2 | 4800 | 0.01 | 106.21
675 | Story3 | B56 | 180UB22.2 | Beam | 300PLUS-300 | Steel I/Wide Flange | 90 | 179 | 28.2 | 4800 | 0.01 | 106.21
676 | Story3 | B57 | 180UB22.2 | Beam | 300PLUS-300 | Steel I/Wide Flange | 90 | 179 | 28.2 | 4800 | 0.01 | 106.21
677 | Story3 | B58 | 180UB22.2 | Beam | 300PLUS-300 | Steel I/Wide Flange | 90 | 179 | 28.2 | 4800 | 0.01 | 106.21
678 | Story3 | B59 | 180UB22.2 | Beam | 300PLUS-300 | Steel I/Wide Flange | 90 | 179 | 28.2 | 4800 | 0.01 | 106.21
679 | Story3 | B60 | 150UB18.0 | Beam | 300PLUS-300 | Steel I/Wide Flange | 75 | 155 | 23 | 4800 | 0.01 | 86.62
680 | Story3 | B61 | 150UB18.0 | Beam | 300PLUS-300 | Steel I/Wide Flange | 75 | 155 | 23 | 4800 | 0.01 | 86.62
681 | Story3 | B62 | 180UB22.2 | Beam | 300PLUS-300 | Steel I/Wide Flange | 90 | 179 | 28.2 | 4800 | 0.01 | 106.21
682 | Story3 | B63 | 180UB22.2 | Beam | 300PLUS-300 | Steel I/Wide Flange | 90 | 179 | 28.2 | 4800 | 0.01 | 106.21
683 | Story3 | B64 | 180UB22.2 | Beam | 300PLUS-300 | Steel I/Wide Flange | 90 | 179 | 28.2 | 4800 | 0.01 | 106.21
684 | Story3 | B65 | 180UB22.2 | Beam | 300PLUS-300 | Steel I/Wide Flange | 90 | 179 | 28.2 | 4800 | 0.01 | 106.21
685 | Story3 | B66 | 180UB22.2 | Beam | 300PLUS-300 | Steel I/Wide Flange | 90 | 179 | 28.2 | 4800 | 0.01 | 106.21
686 | Story3 | B67 | 180UB22.2 | Beam | 300PLUS-300 | Steel I/Wide Flange | 90 | 179 | 28.2 | 4800 | 0.01 | 106.21
687 | Story3 | B68 | 180UB22.2 | Beam | 300PLUS-300 | Steel I/Wide Flange | 90 | 179 | 28.2 | 4800 | 0.01 | 106.21
688 | Story3 | B69 | 180UB22.2 | Beam | 300PLUS-300 | Steel I/Wide Flange | 90 | 179 | 28.2 | 4800 | 0.01 | 106.21
689 | Story3 | B70 | 180UB22.2 | Beam | 300PLUS-300 | Steel I/Wide Flange | 90 | 179 | 28.2 | 4800 | 0.01 | 106.21
690 | Story3 | B71 | 180UB22.2 | Beam | 300PLUS-300 | Steel I/Wide Flange | 90 | 179 | 28.2 | 4800 | 0.01 | 106.21
691 | Story3 | B72 | 180UB22.2 | Beam | 300PLUS-300 | Steel I/Wide Flange | 90 | 179 | 28.2 | 4800 | 0.01 | 106.21
692 | Story3 | B73 | 180UB22.2 | Beam | 300PLUS-300 | Steel I/Wide Flange | 90 | 179 | 28.2 | 4800 | 0.01 | 106.21
693 | Story3 | B74 | 180UB22.2 | Beam | 300PLUS-300 | Steel I/Wide Flange | 90 | 179 | 28.2 | 4800 | 0.01 | 106.21
694 | Story3 | B75 | 150UB18.0 | Beam | 300PLUS-300 | Steel I/Wide Flange | 75 | 155 | 23 | 4800 | 0.01 | 86.62
695 | Story3 | B76 | 150UB18.0 | Beam | 300PLUS-300 | Steel I/Wide Flange | 75 | 155 | 23 | 4800 | 0.01 | 86.62
696 | Story3 | B77 | 150UB18.0 | Beam | 300PLUS-300 | Steel I/Wide Flange | 75 | 155 | 23 | 4800 | 0.01 | 86.62
697 | Story3 | B78 | 150UB18.0 | Beam | 300PLUS-300 | Steel I/Wide Flange | 75 | 155 | 23 | 4800 | 0.01 | 86.62
698 | Story3 | B79 | 150UB18.0 | Beam | 300PLUS-300 | Steel I/Wide Flange | 75 | 155 | 23 | 4800 | 0.01 | 86.62
699 | Story3 | B80 | 150UB18.0 | Beam | 300PLUS-300 | Steel I/Wide Flange | 75 | 155 | 23 | 4800 | 0.01 | 86.62
700 | Story3 | B81 | 150UB18.0 | Beam | 300PLUS-300 | Steel I/Wide Flange | 75 | 155 | 23 | 4800 | 0.01 | 86.62
701 | Story3 | B82 | 150UB18.0 | Beam | 300PLUS-300 | Steel I/Wide Flange | 75 | 155 | 23 | 4800 | 0.01 | 86.62
702 | Story2 | B1 | 150UB18.0 | Beam | 300PLUS-300 | Steel I/Wide Flange | 75 | 155 | 23 | 4800 | 0.01 | 86.62
703 | Story2 | B2 | 150UB18.0 | Beam | 300PLUS-300 | Steel I/Wide Flange | 75 | 155 | 23 | 4800 | 0.01 | 86.62
704 | Story2 | B3 | 180UB22.2 | Beam | 300PLUS-300 | Steel I/Wide Flange | 90 | 179 | 28.2 | 4800 | 0.01 | 106.21
705 | Story2 | B4 | 150UB18.0 | Beam | 300PLUS-300 | Steel I/Wide Flange | 75 | 155 | 23 | 4800 | 0.01 | 86.62
706 | Story2 | B5 | 180UB22.2 | Beam | 300PLUS-300 | Steel I/Wide Flange | 90 | 179 | 28.2 | 4800 | 0.01 | 106.21
707 | Story2 | B6 | 150UB18.0 | Beam | 300PLUS-300 | Steel I/Wide Flange | 75 | 155 | 23 | 4800 | 0.01 | 86.62
708 | Story2 | B7 | 180UB22.2 | Beam | 300PLUS-300 | Steel I/Wide Flange | 90 | 179 | 28.2 | 4800 | 0.01 | 106.21
709 | Story2 | B8 | 150UB18.0 | Beam | 300PLUS-300 | Steel I/Wide Flange | 75 | 155 | 23 | 4800 | 0.01 | 86.62
710 | Story2 | B9 | 180UB22.2 | Beam | 300PLUS-300 | Steel I/Wide Flange | 90 | 179 | 28.2 | 4800 | 0.01 | 106.21
711 | Story2 | B10 | 150UB18.0 | Beam | 300PLUS-300 | Steel I/Wide Flange | 75 | 155 | 23 | 4800 | 0.01 | 86.62
712 | Story2 | B11 | 180UB22.2 | Beam | 300PLUS-300 | Steel I/Wide Flange | 90 | 179 | 28.2 | 4800 | 0.01 | 106.21
713 | Story2 | B12 | 150UB18.0 | Beam | 300PLUS-300 | Steel I/Wide Flange | 75 | 155 | 23 | 4800 | 0.01 | 86.62
714 | Story2 | B13 | 180UB22.2 | Beam | 300PLUS-300 | Steel I/Wide Flange | 90 | 179 | 28.2 | 4800 | 0.01 | 106.21
715 | Story2 | B14 | 150UB18.0 | Beam | 300PLUS-300 | Steel I/Wide Flange | 75 | 155 | 23 | 4800 | 0.01 | 86.62
716 | Story2 | B15 | 150UB18.0 | Beam | 300PLUS-300 | Steel I/Wide Flange | 75 | 155 | 23 | 4800 | 0.01 | 86.62
717 | Story2 | B16 | 150UB18.0 | Beam | 300PLUS-300 | Steel I/Wide Flange | 75 | 155 | 23 | 4800 | 0.01 | 86.62
718 | Story2 | B17 | 180UB22.2 | Beam | 300PLUS-300 | Steel I/Wide Flange | 90 | 179 | 28.2 | 4800 | 0.01 | 106.21
719 | Story2 | B18 | 180UB22.2 | Beam | 300PLUS-300 | Steel I/Wide Flange | 90 | 179 | 28.2 | 4800 | 0.01 | 106.21
720 | Story2 | B19 | 180UB22.2 | Beam | 300PLUS-300 | Steel I/Wide Flange | 90 | 179 | 28.2 | 4800 | 0.01 | 106.21
721 | Story2 | B20 | 180UB22.2 | Beam | 300PLUS-300 | Steel I/Wide Flange | 90 | 179 | 28.2 | 4800 | 0.01 | 106.21
722 | Story2 | B21 | 180UB22.2 | Beam | 300PLUS-300 | Steel I/Wide Flange | 90 | 179 | 28.2 | 4800 | 0.01 | 106.21
723 | Story2 | B22 | 180UB22.2 | Beam | 300PLUS-300 | Steel I/Wide Flange | 90 | 179 | 28.2 | 4800 | 0.01 | 106.21
724 | Story2 | B23 | 180UB22.2 | Beam | 300PLUS-300 | Steel I/Wide Flange | 90 | 179 | 28.2 | 4800 | 0.01 | 106.21
725 | Story2 | B24 | 180UB22.2 | Beam | 300PLUS-300 | Steel I/Wide Flange | 90 | 179 | 28.2 | 4800 | 0.01 | 106.21
726 | Story2 | B25 | 180UB22.2 | Beam | 300PLUS-300 | Steel I/Wide Flange | 90 | 179 | 28.2 | 4800 | 0.01 | 106.21
727 | Story2 | B26 | 180UB22.2 | Beam | 300PLUS-300 | Steel I/Wide Flange | 90 | 179 | 28.2 | 4800 | 0.01 | 106.21
728 | Story2 | B27 | 180UB22.2 | Beam | 300PLUS-300 | Steel I/Wide Flange | 90 | 179 | 28.2 | 4800 | 0.01 | 106.21
729 | Story2 | B28 | 180UB22.2 | Beam | 300PLUS-300 | Steel I/Wide Flange | 90 | 179 | 28.2 | 4800 | 0.01 | 106.21
730 | Story2 | B29 | 180UB22.2 | Beam | 300PLUS-300 | Steel I/Wide Flange | 90 | 179 | 28.2 | 4800 | 0.01 | 106.21
731 | Story2 | B30 | 150UB18.0 | Beam | 300PLUS-300 | Steel I/Wide Flange | 75 | 155 | 23 | 4800 | 0.01 | 86.62
732 | Story2 | B31 | 150UB18.0 | Beam | 300PLUS-300 | Steel I/Wide Flange | 75 | 155 | 23 | 4800 | 0.01 | 86.62
733 | Story2 | B32 | 180UB22.2 | Beam | 300PLUS-300 | Steel I/Wide Flange | 90 | 179 | 28.2 | 4800 | 0.01 | 106.21
734 | Story2 | B33 | 180UB22.2 | Beam | 300PLUS-300 | Steel I/Wide Flange | 90 | 179 | 28.2 | 4800 | 0.01 | 106.21
735 | Story2 | B34 | 180UB22.2 | Beam | 300PLUS-300 | Steel I/Wide Flange | 90 | 179 | 28.2 | 4800 | 0.01 | 106.21
736 | Story2 | B35 | 180UB22.2 | Beam | 300PLUS-300 | Steel I/Wide Flange | 90 | 179 | 28.2 | 4800 | 0.01 | 106.21
737 | Story2 | B36 | 180UB22.2 | Beam | 300PLUS-300 | Steel I/Wide Flange | 90 | 179 | 28.2 | 4800 | 0.01 | 106.21
738 | Story2 | B40 | 180UB22.2 | Beam | 300PLUS-300 | Steel I/Wide Flange | 90 | 179 | 28.2 | 4800 | 0.01 | 106.21
739 | Story2 | B41 | 180UB22.2 | Beam | 300PLUS-300 | Steel I/Wide Flange | 90 | 179 | 28.2 | 4800 | 0.01 | 106.21
740 | Story2 | B42 | 180UB22.2 | Beam | 300PLUS-300 | Steel I/Wide Flange | 90 | 179 | 28.2 | 4800 | 0.01 | 106.21
741 | Story2 | B43 | 180UB22.2 | Beam | 300PLUS-300 | Steel I/Wide Flange | 90 | 179 | 28.2 | 4800 | 0.01 | 106.21
742 | Story2 | B44 | 180UB22.2 | Beam | 300PLUS-300 | Steel I/Wide Flange | 90 | 179 | 28.2 | 4800 | 0.01 | 106.21
743 | Story2 | B45 | 150UB18.0 | Beam | 300PLUS-300 | Steel I/Wide Flange | 75 | 155 | 23 | 4800 | 0.01 | 86.62
744 | Story2 | B46 | 150UB18.0 | Beam | 300PLUS-300 | Steel I/Wide Flange | 75 | 155 | 23 | 4800 | 0.01 | 86.62
745 | Story2 | B47 | 180UB22.2 | Beam | 300PLUS-300 | Steel I/Wide Flange | 90 | 179 | 28.2 | 4800 | 0.01 | 106.21
746 | Story2 | B48 | 180UB22.2 | Beam | 300PLUS-300 | Steel I/Wide Flange | 90 | 179 | 28.2 | 4800 | 0.01 | 106.21
747 | Story2 | B49 | 180UB22.2 | Beam | 300PLUS-300 | Steel I/Wide Flange | 90 | 179 | 28.2 | 4800 | 0.01 | 106.21
748 | Story2 | B50 | 180UB22.2 | Beam | 300PLUS-300 | Steel I/Wide Flange | 90 | 179 | 28.2 | 4800 | 0.01 | 106.21
749 | Story2 | B51 | 180UB22.2 | Beam | 300PLUS-300 | Steel I/Wide Flange | 90 | 179 | 28.2 | 4800 | 0.01 | 106.21
750 | Story2 | B52 | 180UB22.2 | Beam | 300PLUS-300 | Steel I/Wide Flange | 90 | 179 | 28.2 | 4800 | 0.01 | 106.21
751 | Story2 | B54 | 180UB22.2 | Beam | 300PLUS-300 | Steel I/Wide Flange | 90 | 179 | 28.2 | 4800 | 0.01 | 106.21
752 | Story2 | B55 | 180UB22.2 | Beam | 300PLUS-300 | Steel I/Wide Flange | 90 | 179 | 28.2 | 4800 | 0.01 | 106.21
753 | Story2 | B56 | 180UB22.2 | Beam | 300PLUS-300 | Steel I/Wide Flange | 90 | 179 | 28.2 | 4800 | 0.01 | 106.21
754 | Story2 | B57 | 180UB22.2 | Beam | 300PLUS-300 | Steel I/Wide Flange | 90 | 179 | 28.2 | 4800 | 0.01 | 106.21
755 | Story2 | B58 | 180UB22.2 | Beam | 300PLUS-300 | Steel I/Wide Flange | 90 | 179 | 28.2 | 4800 | 0.01 | 106.21
756 | Story2 | B59 | 180UB22.2 | Beam | 300PLUS-300 | Steel I/Wide Flange | 90 | 179 | 28.2 | 4800 | 0.01 | 106.21
757 | Story2 | B60 | 150UB18.0 | Beam | 300PLUS-300 | Steel I/Wide Flange | 75 | 155 | 23 | 4800 | 0.01 | 86.62
758 | Story2 | B61 | 150UB18.0 | Beam | 300PLUS-300 | Steel I/Wide Flange | 75 | 155 | 23 | 4800 | 0.01 | 86.62
759 | Story2 | B62 | 180UB22.2 | Beam | 300PLUS-300 | Steel I/Wide Flange | 90 | 179 | 28.2 | 4800 | 0.01 | 106.21
760 | Story2 | B63 | 180UB22.2 | Beam | 300PLUS-300 | Steel I/Wide Flange | 90 | 179 | 28.2 | 4800 | 0.01 | 106.21
761 | Story2 | B64 | 180UB22.2 | Beam | 300PLUS-300 | Steel I/Wide Flange | 90 | 179 | 28.2 | 4800 | 0.01 | 106.21
762 | Story2 | B65 | 180UB22.2 | Beam | 300PLUS-300 | Steel I/Wide Flange | 90 | 179 | 28.2 | 4800 | 0.01 | 106.21
763 | Story2 | B66 | 180UB22.2 | Beam | 300PLUS-300 | Steel I/Wide Flange | 90 | 179 | 28.2 | 4800 | 0.01 | 106.21
764 | Story2 | B67 | 180UB22.2 | Beam | 300PLUS-300 | Steel I/Wide Flange | 90 | 179 | 28.2 | 4800 | 0.01 | 106.21
765 | Story2 | B68 | 180UB22.2 | Beam | 300PLUS-300 | Steel I/Wide Flange | 90 | 179 | 28.2 | 4800 | 0.01 | 106.21
766 | Story2 | B69 | 180UB22.2 | Beam | 300PLUS-300 | Steel I/Wide Flange | 90 | 179 | 28.2 | 4800 | 0.01 | 106.21
767 | Story2 | B70 | 180UB22.2 | Beam | 300PLUS-300 | Steel I/Wide Flange | 90 | 179 | 28.2 | 4800 | 0.01 | 106.21
768 | Story2 | B71 | 180UB22.2 | Beam | 300PLUS-300 | Steel I/Wide Flange | 90 | 179 | 28.2 | 4800 | 0.01 | 106.21
769 | Story2 | B72 | 180UB22.2 | Beam | 300PLUS-300 | Steel I/Wide Flange | 90 | 179 | 28.2 | 4800 | 0.01 | 106.21
770 | Story2 | B73 | 180UB22.2 | Beam | 300PLUS-300 | Steel I/Wide Flange | 90 | 179 | 28.2 | 4800 | 0.01 | 106.21
771 | Story2 | B74 | 180UB22.2 | Beam | 300PLUS-300 | Steel I/Wide Flange | 90 | 179 | 28.2 | 4800 | 0.01 | 106.21
772 | Story2 | B75 | 150UB18.0 | Beam | 300PLUS-300 | Steel I/Wide Flange | 75 | 155 | 23 | 4800 | 0.01 | 86.62
773 | Story2 | B76 | 150UB18.0 | Beam | 300PLUS-300 | Steel I/Wide Flange | 75 | 155 | 23 | 4800 | 0.01 | 86.62
774 | Story2 | B77 | 150UB18.0 | Beam | 300PLUS-300 | Steel I/Wide Flange | 75 | 155 | 23 | 4800 | 0.01 | 86.62
775 | Story2 | B78 | 150UB18.0 | Beam | 300PLUS-300 | Steel I/Wide Flange | 75 | 155 | 23 | 4800 | 0.01 | 86.62
776 | Story2 | B79 | 150UB18.0 | Beam | 300PLUS-300 | Steel I/Wide Flange | 75 | 155 | 23 | 4800 | 0.01 | 86.62
777 | Story2 | B80 | 150UB18.0 | Beam | 300PLUS-300 | Steel I/Wide Flange | 75 | 155 | 23 | 4800 | 0.01 | 86.62
778 | Story2 | B81 | 150UB18.0 | Beam | 300PLUS-300 | Steel I/Wide Flange | 75 | 155 | 23 | 4800 | 0.01 | 86.62
779 | Story2 | B82 | 150UB18.0 | Beam | 300PLUS-300 | Steel I/Wide Flange | 75 | 155 | 23 | 4800 | 0.01 | 86.62
780 | Story1 | B1 | 150UB18.0 | Beam | 300PLUS-300 | Steel I/Wide Flange | 75 | 155 | 23 | 4800 | 0.01 | 86.62
781 | Story1 | B2 | 150UB18.0 | Beam | 300PLUS-300 | Steel I/Wide Flange | 75 | 155 | 23 | 4800 | 0.01 | 86.62
782 | Story1 | B3 | 180UB22.2 | Beam | 300PLUS-300 | Steel I/Wide Flange | 90 | 179 | 28.2 | 4800 | 0.01 | 106.21
783 | Story1 | B4 | 150UB18.0 | Beam | 300PLUS-300 | Steel I/Wide Flange | 75 | 155 | 23 | 4800 | 0.01 | 86.62
784 | Story1 | B5 | 180UB22.2 | Beam | 300PLUS-300 | Steel I/Wide Flange | 90 | 179 | 28.2 | 4800 | 0.01 | 106.21
785 | Story1 | B6 | 150UB18.0 | Beam | 300PLUS-300 | Steel I/Wide Flange | 75 | 155 | 23 | 4800 | 0.01 | 86.62
786 | Story1 | B7 | 180UB22.2 | Beam | 300PLUS-300 | Steel I/Wide Flange | 90 | 179 | 28.2 | 4800 | 0.01 | 106.21
787 | Story1 | B8 | 150UB18.0 | Beam | 300PLUS-300 | Steel I/Wide Flange | 75 | 155 | 23 | 4800 | 0.01 | 86.62
788 | Story1 | B9 | 180UB22.2 | Beam | 300PLUS-300 | Steel I/Wide Flange | 90 | 179 | 28.2 | 4800 | 0.01 | 106.21
789 | Story1 | B10 | 150UB18.0 | Beam | 300PLUS-300 | Steel I/Wide Flange | 75 | 155 | 23 | 4800 | 0.01 | 86.62
790 | Story1 | B11 | 180UB22.2 | Beam | 300PLUS-300 | Steel I/Wide Flange | 90 | 179 | 28.2 | 4800 | 0.01 | 106.21
791 | Story1 | B12 | 150UB18.0 | Beam | 300PLUS-300 | Steel I/Wide Flange | 75 | 155 | 23 | 4800 | 0.01 | 86.62
792 | Story1 | B13 | 180UB22.2 | Beam | 300PLUS-300 | Steel I/Wide Flange | 90 | 179 | 28.2 | 4800 | 0.01 | 106.21
793 | Story1 | B14 | 150UB18.0 | Beam | 300PLUS-300 | Steel I/Wide Flange | 75 | 155 | 23 | 4800 | 0.01 | 86.62
794 | Story1 | B15 | 150UB18.0 | Beam | 300PLUS-300 | Steel I/Wide Flange | 75 | 155 | 23 | 4800 | 0.01 | 86.62
795 | Story1 | B16 | 150UB18.0 | Beam | 300PLUS-300 | Steel I/Wide Flange | 75 | 155 | 23 | 4800 | 0.01 | 86.62
796 | Story1 | B17 | 180UB22.2 | Beam | 300PLUS-300 | Steel I/Wide Flange | 90 | 179 | 28.2 | 4800 | 0.01 | 106.21
797 | Story1 | B18 | 180UB22.2 | Beam | 300PLUS-300 | Steel I/Wide Flange | 90 | 179 | 28.2 | 4800 | 0.01 | 106.21
798 | Story1 | B19 | 180UB22.2 | Beam | 300PLUS-300 | Steel I/Wide Flange | 90 | 179 | 28.2 | 4800 | 0.01 | 106.21
799 | Story1 | B20 | 180UB22.2 | Beam | 300PLUS-300 | Steel I/Wide Flange | 90 | 179 | 28.2 | 4800 | 0.01 | 106.21
800 | Story1 | B21 | 180UB22.2 | Beam | 300PLUS-300 | Steel I/Wide Flange | 90 | 179 | 28.2 | 4800 | 0.01 | 106.21
801 | Story1 | B22 | 180UB22.2 | Beam | 300PLUS-300 | Steel I/Wide Flange | 90 | 179 | 28.2 | 4800 | 0.01 | 106.21
802 | Story1 | B23 | 180UB22.2 | Beam | 300PLUS-300 | Steel I/Wide Flange | 90 | 179 | 28.2 | 4800 | 0.01 | 106.21
803 | Story1 | B24 | 180UB22.2 | Beam | 300PLUS-300 | Steel I/Wide Flange | 90 | 179 | 28.2 | 4800 | 0.01 | 106.21
804 | Story1 | B25 | 180UB22.2 | Beam | 300PLUS-300 | Steel I/Wide Flange | 90 | 179 | 28.2 | 4800 | 0.01 | 106.21
805 | Story1 | B26 | 180UB22.2 | Beam | 300PLUS-300 | Steel I/Wide Flange | 90 | 179 | 28.2 | 4800 | 0.01 | 106.21
806 | Story1 | B27 | 180UB22.2 | Beam | 300PLUS-300 | Steel I/Wide Flange | 90 | 179 | 28.2 | 4800 | 0.01 | 106.21
807 | Story1 | B28 | 180UB22.2 | Beam | 300PLUS-300 | Steel I/Wide Flange | 90 | 179 | 28.2 | 4800 | 0.01 | 106.21
808 | Story1 | B29 | 180UB22.2 | Beam | 300PLUS-300 | Steel I/Wide Flange | 90 | 179 | 28.2 | 4800 | 0.01 | 106.21
809 | Story1 | B30 | 150UB18.0 | Beam | 300PLUS-300 | Steel I/Wide Flange | 75 | 155 | 23 | 4800 | 0.01 | 86.62
810 | Story1 | B31 | 150UB18.0 | Beam | 300PLUS-300 | Steel I/Wide Flange | 75 | 155 | 23 | 4800 | 0.01 | 86.62
811 | Story1 | B32 | 180UB22.2 | Beam | 300PLUS-300 | Steel I/Wide Flange | 90 | 179 | 28.2 | 4800 | 0.01 | 106.21
812 | Story1 | B33 | 180UB22.2 | Beam | 300PLUS-300 | Steel I/Wide Flange | 90 | 179 | 28.2 | 4800 | 0.01 | 106.21
813 | Story1 | B34 | 180UB22.2 | Beam | 300PLUS-300 | Steel I/Wide Flange | 90 | 179 | 28.2 | 4800 | 0.01 | 106.21
814 | Story1 | B35 | 180UB22.2 | Beam | 300PLUS-300 | Steel I/Wide Flange | 90 | 179 | 28.2 | 4800 | 0.01 | 106.21
815 | Story1 | B36 | 180UB22.2 | Beam | 300PLUS-300 | Steel I/Wide Flange | 90 | 179 | 28.2 | 4800 | 0.01 | 106.21
816 | Story1 | B40 | 180UB22.2 | Beam | 300PLUS-300 | Steel I/Wide Flange | 90 | 179 | 28.2 | 4800 | 0.01 | 106.21
817 | Story1 | B41 | 180UB22.2 | Beam | 300PLUS-300 | Steel I/Wide Flange | 90 | 179 | 28.2 | 4800 | 0.01 | 106.21
818 | Story1 | B42 | 180UB22.2 | Beam | 300PLUS-300 | Steel I/Wide Flange | 90 | 179 | 28.2 | 4800 | 0.01 | 106.21
819 | Story1 | B43 | 180UB22.2 | Beam | 300PLUS-300 | Steel I/Wide Flange | 90 | 179 | 28.2 | 4800 | 0.01 | 106.21
820 | Story1 | B44 | 180UB22.2 | Beam | 300PLUS-300 | Steel I/Wide Flange | 90 | 179 | 28.2 | 4800 | 0.01 | 106.21
821 | Story1 | B45 | 150UB18.0 | Beam | 300PLUS-300 | Steel I/Wide Flange | 75 | 155 | 23 | 4800 | 0.01 | 86.62
822 | Story1 | B46 | 150UB18.0 | Beam | 300PLUS-300 | Steel I/Wide Flange | 75 | 155 | 23 | 4800 | 0.01 | 86.62
823 | Story1 | B47 | 180UB22.2 | Beam | 300PLUS-300 | Steel I/Wide Flange | 90 | 179 | 28.2 | 4800 | 0.01 | 106.21
824 | Story1 | B48 | 180UB22.2 | Beam | 300PLUS-300 | Steel I/Wide Flange | 90 | 179 | 28.2 | 4800 | 0.01 | 106.21
825 | Story1 | B49 | 180UB22.2 | Beam | 300PLUS-300 | Steel I/Wide Flange | 90 | 179 | 28.2 | 4800 | 0.01 | 106.21
826 | Story1 | B50 | 180UB22.2 | Beam | 300PLUS-300 | Steel I/Wide Flange | 90 | 179 | 28.2 | 4800 | 0.01 | 106.21
827 | Story1 | B51 | 180UB22.2 | Beam | 300PLUS-300 | Steel I/Wide Flange | 90 | 179 | 28.2 | 4800 | 0.01 | 106.21
828 | Story1 | B52 | 180UB22.2 | Beam | 300PLUS-300 | Steel I/Wide Flange | 90 | 179 | 28.2 | 4800 | 0.01 | 106.21
829 | Story1 | B54 | 180UB22.2 | Beam | 300PLUS-300 | Steel I/Wide Flange | 90 | 179 | 28.2 | 4800 | 0.01 | 106.21
830 | Story1 | B55 | 180UB22.2 | Beam | 300PLUS-300 | Steel I/Wide Flange | 90 | 179 | 28.2 | 4800 | 0.01 | 106.21
831 | Story1 | B56 | 180UB22.2 | Beam | 300PLUS-300 | Steel I/Wide Flange | 90 | 179 | 28.2 | 4800 | 0.01 | 106.21
832 | Story1 | B57 | 180UB22.2 | Beam | 300PLUS-300 | Steel I/Wide Flange | 90 | 179 | 28.2 | 4800 | 0.01 | 106.21
833 | Story1 | B58 | 180UB22.2 | Beam | 300PLUS-300 | Steel I/Wide Flange | 90 | 179 | 28.2 | 4800 | 0.01 | 106.21
834 | Story1 | B59 | 180UB22.2 | Beam | 300PLUS-300 | Steel I/Wide Flange | 90 | 179 | 28.2 | 4800 | 0.01 | 106.21
835 | Story1 | B60 | 150UB18.0 | Beam | 300PLUS-300 | Steel I/Wide Flange | 75 | 155 | 23 | 4800 | 0.01 | 86.62
836 | Story1 | B61 | 150UB18.0 | Beam | 300PLUS-300 | Steel I/Wide Flange | 75 | 155 | 23 | 4800 | 0.01 | 86.62
837 | Story1 | B62 | 180UB22.2 | Beam | 300PLUS-300 | Steel I/Wide Flange | 90 | 179 | 28.2 | 4800 | 0.01 | 106.21
838 | Story1 | B63 | 180UB22.2 | Beam | 300PLUS-300 | Steel I/Wide Flange | 90 | 179 | 28.2 | 4800 | 0.01 | 106.21
839 | Story1 | B64 | 180UB22.2 | Beam | 300PLUS-300 | Steel I/Wide Flange | 90 | 179 | 28.2 | 4800 | 0.01 | 106.21
840 | Story1 | B65 | 180UB22.2 | Beam | 300PLUS-300 | Steel I/Wide Flange | 90 | 179 | 28.2 | 4800 | 0.01 | 106.21
841 | Story1 | B66 | 180UB22.2 | Beam | 300PLUS-300 | Steel I/Wide Flange | 90 | 179 | 28.2 | 4800 | 0.01 | 106.21
842 | Story1 | B67 | 180UB22.2 | Beam | 300PLUS-300 | Steel I/Wide Flange | 90 | 179 | 28.2 | 4800 | 0.01 | 106.21
843 | Story1 | B68 | 180UB22.2 | Beam | 300PLUS-300 | Steel I/Wide Flange | 90 | 179 | 28.2 | 4800 | 0.01 | 106.21
844 | Story1 | B69 | 180UB22.2 | Beam | 300PLUS-300 | Steel I/Wide Flange | 90 | 179 | 28.2 | 4800 | 0.01 | 106.21
845 | Story1 | B70 | 180UB22.2 | Beam | 300PLUS-300 | Steel I/Wide Flange | 90 | 179 | 28.2 | 4800 | 0.01 | 106.21
846 | Story1 | B71 | 180UB22.2 | Beam | 300PLUS-300 | Steel I/Wide Flange | 90 | 179 | 28.2 | 4800 | 0.01 | 106.21
847 | Story1 | B72 | 180UB22.2 | Beam | 300PLUS-300 | Steel I/Wide Flange | 90 | 179 | 28.2 | 4800 | 0.01 | 106.21
848 | Story1 | B73 | 180UB22.2 | Beam | 300PLUS-300 | Steel I/Wide Flange | 90 | 179 | 28.2 | 4800 | 0.01 | 106.21
849 | Story1 | B74 | 180UB22.2 | Beam | 300PLUS-300 | Steel I/Wide Flange | 90 | 179 | 28.2 | 4800 | 0.01 | 106.21
850 | Story1 | B75 | 150UB18.0 | Beam | 300PLUS-300 | Steel I/Wide Flange | 75 | 155 | 23 | 4800 | 0.01 | 86.62
851 | Story1 | B76 | 150UB18.0 | Beam | 300PLUS-300 | Steel I/Wide Flange | 75 | 155 | 23 | 4800 | 0.01 | 86.62
852 | Story1 | B77 | 150UB18.0 | Beam | 300PLUS-300 | Steel I/Wide Flange | 75 | 155 | 23 | 4800 | 0.01 | 86.62
853 | Story1 | B78 | 150UB18.0 | Beam | 300PLUS-300 | Steel I/Wide Flange | 75 | 155 | 23 | 4800 | 0.01 | 86.62
854 | Story1 | B79 | 150UB18.0 | Beam | 300PLUS-300 | Steel I/Wide Flange | 75 | 155 | 23 | 4800 | 0.01 | 86.62
855 | Story1 | B80 | 150UB18.0 | Beam | 300PLUS-300 | Steel I/Wide Flange | 75 | 155 | 23 | 4800 | 0.01 | 86.62
856 | Story1 | B81 | 150UB18.0 | Beam | 300PLUS-300 | Steel I/Wide Flange | 75 | 155 | 23 | 4800 | 0.01 | 86.62
857 | Story1 | B82 | 150UB18.0 | Beam | 300PLUS-300 | Steel I/Wide Flange | 75 | 155 | 23 | 4800 | 0.01 | 86.62

## Columns
| Story | Label | Section | Structural_Element_Type | Material | Cross_Section_Type | Width_(mm) | Depth_(mm) | Area_(cm^2) | Length_(mm) | Volume_(m^3) | Mass_(kg)
0 | Story11 | C1 | 150UC37.2 | Column | 300PLUS-300 | Steel I/Wide Flange | 154 | 162 | 47.3 | 3500 | 0.02 | 129.9
1 | Story11 | C2 | 150UC37.2 | Column | 300PLUS-300 | Steel I/Wide Flange | 154 | 162 | 47.3 | 3500 | 0.02 | 129.9
2 | Story11 | C3 | 150UC37.2 | Column | 300PLUS-300 | Steel I/Wide Flange | 154 | 162 | 47.3 | 3500 | 0.02 | 129.9
3 | Story11 | C4 | 150UC37.2 | Column | 300PLUS-300 | Steel I/Wide Flange | 154 | 162 | 47.3 | 3500 | 0.02 | 129.9
4 | Story11 | C5 | 150UC37.2 | Column | 300PLUS-300 | Steel I/Wide Flange | 154 | 162 | 47.3 | 3500 | 0.02 | 129.9
5 | Story11 | C6 | 150UC37.2 | Column | 300PLUS-300 | Steel I/Wide Flange | 154 | 162 | 47.3 | 3500 | 0.02 | 129.9
6 | Story11 | C7 | 150UC37.2 | Column | 300PLUS-300 | Steel I/Wide Flange | 154 | 162 | 47.3 | 3500 | 0.02 | 129.9
7 | Story11 | C8 | 150UC37.2 | Column | 300PLUS-300 | Steel I/Wide Flange | 154 | 162 | 47.3 | 3500 | 0.02 | 129.9
8 | Story11 | C9 | 150UC37.2 | Column | 300PLUS-300 | Steel I/Wide Flange | 154 | 162 | 47.3 | 3500 | 0.02 | 129.9
9 | Story11 | C10 | 150UC37.2 | Column | 300PLUS-300 | Steel I/Wide Flange | 154 | 162 | 47.3 | 3500 | 0.02 | 129.9
10 | Story11 | C11 | 150UC37.2 | Column | 300PLUS-300 | Steel I/Wide Flange | 154 | 162 | 47.3 | 3500 | 0.02 | 129.9
11 | Story11 | C12 | 150UC37.2 | Column | 300PLUS-300 | Steel I/Wide Flange | 154 | 162 | 47.3 | 3500 | 0.02 | 129.9
12 | Story11 | C13 | 150UC37.2 | Column | 300PLUS-300 | Steel I/Wide Flange | 154 | 162 | 47.3 | 3500 | 0.02 | 129.9
13 | Story11 | C14 | 150UC37.2 | Column | 300PLUS-300 | Steel I/Wide Flange | 154 | 162 | 47.3 | 3500 | 0.02 | 129.9
14 | Story11 | C15 | 150UC37.2 | Column | 300PLUS-300 | Steel I/Wide Flange | 154 | 162 | 47.3 | 3500 | 0.02 | 129.9
15 | Story11 | C16 | 150UC37.2 | Column | 300PLUS-300 | Steel I/Wide Flange | 154 | 162 | 47.3 | 3500 | 0.02 | 129.9
16 | Story11 | C17 | 150UC37.2 | Column | 300PLUS-300 | Steel I/Wide Flange | 154 | 162 | 47.3 | 3500 | 0.02 | 129.9
17 | Story11 | C18 | 150UC37.2 | Column | 300PLUS-300 | Steel I/Wide Flange | 154 | 162 | 47.3 | 3500 | 0.02 | 129.9
18 | Story11 | C18 | 150UC37.2 | Column | 300PLUS-300 | Steel I/Wide Flange | 154 | 162 | 47.3 | 3500 | 0.02 | 129.9
19 | Story11 | C19 | 150UC37.2 | Column | 300PLUS-300 | Steel I/Wide Flange | 154 | 162 | 47.3 | 3500 | 0.02 | 129.9
20 | Story11 | C22 | 150UC37.2 | Column | 300PLUS-300 | Steel I/Wide Flange | 154 | 162 | 47.3 | 3500 | 0.02 | 129.9
21 | Story11 | C23 | 150UC37.2 | Column | 300PLUS-300 | Steel I/Wide Flange | 154 | 162 | 47.3 | 3500 | 0.02 | 129.9
22 | Story11 | C23 | 150UC37.2 | Column | 300PLUS-300 | Steel I/Wide Flange | 154 | 162 | 47.3 | 3500 | 0.02 | 129.9
23 | Story11 | C24 | 150UC37.2 | Column | 300PLUS-300 | Steel I/Wide Flange | 154 | 162 | 47.3 | 3500 | 0.02 | 129.9
24 | Story11 | C25 | 150UC37.2 | Column | 300PLUS-300 | Steel I/Wide Flange | 154 | 162 | 47.3 | 3500 | 0.02 | 129.9
25 | Story11 | C26 | 150UC37.2 | Column | 300PLUS-300 | Steel I/Wide Flange | 154 | 162 | 47.3 | 3500 | 0.02 | 129.9
26 | Story11 | C26 | 150UC37.2 | Column | 300PLUS-300 | Steel I/Wide Flange | 154 | 162 | 47.3 | 3500 | 0.02 | 129.9
27 | Story11 | C27 | 150UC37.2 | Column | 300PLUS-300 | Steel I/Wide Flange | 154 | 162 | 47.3 | 3500 | 0.02 | 129.9
28 | Story11 | C30 | 150UC37.2 | Column | 300PLUS-300 | Steel I/Wide Flange | 154 | 162 | 47.3 | 3500 | 0.02 | 129.9
29 | Story11 | C31 | 150UC37.2 | Column | 300PLUS-300 | Steel I/Wide Flange | 154 | 162 | 47.3 | 3500 | 0.02 | 129.9
30 | Story11 | C31 | 150UC37.2 | Column | 300PLUS-300 | Steel I/Wide Flange | 154 | 162 | 47.3 | 3500 | 0.02 | 129.9
31 | Story11 | C32 | 150UC37.2 | Column | 300PLUS-300 | Steel I/Wide Flange | 154 | 162 | 47.3 | 3500 | 0.02 | 129.9
32 | Story11 | C33 | 150UC37.2 | Column | 300PLUS-300 | Steel I/Wide Flange | 154 | 162 | 47.3 | 3500 | 0.02 | 129.9
33 | Story11 | C34 | 150UC37.2 | Column | 300PLUS-300 | Steel I/Wide Flange | 154 | 162 | 47.3 | 3500 | 0.02 | 129.9
34 | Story11 | C35 | 150UC37.2 | Column | 300PLUS-300 | Steel I/Wide Flange | 154 | 162 | 47.3 | 3500 | 0.02 | 129.9
35 | Story11 | C36 | 150UC37.2 | Column | 300PLUS-300 | Steel I/Wide Flange | 154 | 162 | 47.3 | 3500 | 0.02 | 129.9
36 | Story11 | C37 | 150UC37.2 | Column | 300PLUS-300 | Steel I/Wide Flange | 154 | 162 | 47.3 | 3500 | 0.02 | 129.9
37 | Story11 | C38 | 150UC37.2 | Column | 300PLUS-300 | Steel I/Wide Flange | 154 | 162 | 47.3 | 3500 | 0.02 | 129.9
38 | Story11 | C39 | 150UC37.2 | Column | 300PLUS-300 | Steel I/Wide Flange | 154 | 162 | 47.3 | 3500 | 0.02 | 129.9
39 | Story11 | C40 | 150UC37.2 | Column | 300PLUS-300 | Steel I/Wide Flange | 154 | 162 | 47.3 | 3500 | 0.02 | 129.9
40 | Story11 | C41 | 150UC37.2 | Column | 300PLUS-300 | Steel I/Wide Flange | 154 | 162 | 47.3 | 3500 | 0.02 | 129.9
41 | Story11 | C42 | 150UC37.2 | Column | 300PLUS-300 | Steel I/Wide Flange | 154 | 162 | 47.3 | 3500 | 0.02 | 129.9
42 | Story11 | C43 | 150UC37.2 | Column | 300PLUS-300 | Steel I/Wide Flange | 154 | 162 | 47.3 | 3500 | 0.02 | 129.9
43 | Story11 | C44 | 150UC37.2 | Column | 300PLUS-300 | Steel I/Wide Flange | 154 | 162 | 47.3 | 3500 | 0.02 | 129.9
44 | Story11 | C45 | 150UC37.2 | Column | 300PLUS-300 | Steel I/Wide Flange | 154 | 162 | 47.3 | 3500 | 0.02 | 129.9
45 | Story11 | C46 | 150UC37.2 | Column | 300PLUS-300 | Steel I/Wide Flange | 154 | 162 | 47.3 | 3500 | 0.02 | 129.9
46 | Story11 | C47 | 150UC37.2 | Column | 300PLUS-300 | Steel I/Wide Flange | 154 | 162 | 47.3 | 3500 | 0.02 | 129.9
47 | Story11 | C48 | 150UC37.2 | Column | 300PLUS-300 | Steel I/Wide Flange | 154 | 162 | 47.3 | 3500 | 0.02 | 129.9
48 | Story10 | C1 | 200UC59.5 | Column | 300PLUS-300 | Steel I/Wide Flange | 205 | 210 | 76.2 | 3500 | 0.03 | 209.26
49 | Story10 | C2 | 200UC59.5 | Column | 300PLUS-300 | Steel I/Wide Flange | 205 | 210 | 76.2 | 3500 | 0.03 | 209.26
50 | Story10 | C3 | 200UC59.5 | Column | 300PLUS-300 | Steel I/Wide Flange | 205 | 210 | 76.2 | 3500 | 0.03 | 209.26
51 | Story10 | C4 | 200UC59.5 | Column | 300PLUS-300 | Steel I/Wide Flange | 205 | 210 | 76.2 | 3500 | 0.03 | 209.26
52 | Story10 | C5 | 200UC59.5 | Column | 300PLUS-300 | Steel I/Wide Flange | 205 | 210 | 76.2 | 3500 | 0.03 | 209.26
53 | Story10 | C6 | 200UC59.5 | Column | 300PLUS-300 | Steel I/Wide Flange | 205 | 210 | 76.2 | 3500 | 0.03 | 209.26
54 | Story10 | C7 | 200UC59.5 | Column | 300PLUS-300 | Steel I/Wide Flange | 205 | 210 | 76.2 | 3500 | 0.03 | 209.26
55 | Story10 | C8 | 200UC59.5 | Column | 300PLUS-300 | Steel I/Wide Flange | 205 | 210 | 76.2 | 3500 | 0.03 | 209.26
56 | Story10 | C9 | 200UC59.5 | Column | 300PLUS-300 | Steel I/Wide Flange | 205 | 210 | 76.2 | 3500 | 0.03 | 209.26
57 | Story10 | C10 | 200UC59.5 | Column | 300PLUS-300 | Steel I/Wide Flange | 205 | 210 | 76.2 | 3500 | 0.03 | 209.26
58 | Story10 | C11 | 200UC59.5 | Column | 300PLUS-300 | Steel I/Wide Flange | 205 | 210 | 76.2 | 3500 | 0.03 | 209.26
59 | Story10 | C12 | 200UC59.5 | Column | 300PLUS-300 | Steel I/Wide Flange | 205 | 210 | 76.2 | 3500 | 0.03 | 209.26
60 | Story10 | C13 | 200UC59.5 | Column | 300PLUS-300 | Steel I/Wide Flange | 205 | 210 | 76.2 | 3500 | 0.03 | 209.26
61 | Story10 | C14 | 200UC59.5 | Column | 300PLUS-300 | Steel I/Wide Flange | 205 | 210 | 76.2 | 3500 | 0.03 | 209.26
62 | Story10 | C15 | 200UC59.5 | Column | 300PLUS-300 | Steel I/Wide Flange | 205 | 210 | 76.2 | 3500 | 0.03 | 209.26
63 | Story10 | C16 | 200UC59.5 | Column | 300PLUS-300 | Steel I/Wide Flange | 205 | 210 | 76.2 | 3500 | 0.03 | 209.26
64 | Story10 | C17 | 200UC59.5 | Column | 300PLUS-300 | Steel I/Wide Flange | 205 | 210 | 76.2 | 3500 | 0.03 | 209.26
65 | Story10 | C18 | 200UC59.5 | Column | 300PLUS-300 | Steel I/Wide Flange | 205 | 210 | 76.2 | 3500 | 0.03 | 209.26
66 | Story10 | C18 | 200UC59.5 | Column | 300PLUS-300 | Steel I/Wide Flange | 205 | 210 | 76.2 | 3500 | 0.03 | 209.26
67 | Story10 | C19 | 200UC59.5 | Column | 300PLUS-300 | Steel I/Wide Flange | 205 | 210 | 76.2 | 3500 | 0.03 | 209.26
68 | Story10 | C22 | 200UC59.5 | Column | 300PLUS-300 | Steel I/Wide Flange | 205 | 210 | 76.2 | 3500 | 0.03 | 209.26
69 | Story10 | C23 | 200UC59.5 | Column | 300PLUS-300 | Steel I/Wide Flange | 205 | 210 | 76.2 | 3500 | 0.03 | 209.26
70 | Story10 | C23 | 200UC59.5 | Column | 300PLUS-300 | Steel I/Wide Flange | 205 | 210 | 76.2 | 3500 | 0.03 | 209.26
71 | Story10 | C24 | 200UC59.5 | Column | 300PLUS-300 | Steel I/Wide Flange | 205 | 210 | 76.2 | 3500 | 0.03 | 209.26
72 | Story10 | C25 | 200UC59.5 | Column | 300PLUS-300 | Steel I/Wide Flange | 205 | 210 | 76.2 | 3500 | 0.03 | 209.26
73 | Story10 | C26 | 200UC59.5 | Column | 300PLUS-300 | Steel I/Wide Flange | 205 | 210 | 76.2 | 3500 | 0.03 | 209.26
74 | Story10 | C26 | 200UC59.5 | Column | 300PLUS-300 | Steel I/Wide Flange | 205 | 210 | 76.2 | 3500 | 0.03 | 209.26
75 | Story10 | C27 | 200UC59.5 | Column | 300PLUS-300 | Steel I/Wide Flange | 205 | 210 | 76.2 | 3500 | 0.03 | 209.26
76 | Story10 | C30 | 200UC59.5 | Column | 300PLUS-300 | Steel I/Wide Flange | 205 | 210 | 76.2 | 3500 | 0.03 | 209.26
77 | Story10 | C31 | 200UC59.5 | Column | 300PLUS-300 | Steel I/Wide Flange | 205 | 210 | 76.2 | 3500 | 0.03 | 209.26
78 | Story10 | C31 | 200UC59.5 | Column | 300PLUS-300 | Steel I/Wide Flange | 205 | 210 | 76.2 | 3500 | 0.03 | 209.26
79 | Story10 | C32 | 200UC59.5 | Column | 300PLUS-300 | Steel I/Wide Flange | 205 | 210 | 76.2 | 3500 | 0.03 | 209.26
80 | Story10 | C33 | 200UC59.5 | Column | 300PLUS-300 | Steel I/Wide Flange | 205 | 210 | 76.2 | 3500 | 0.03 | 209.26
81 | Story10 | C34 | 200UC59.5 | Column | 300PLUS-300 | Steel I/Wide Flange | 205 | 210 | 76.2 | 3500 | 0.03 | 209.26
82 | Story10 | C35 | 200UC59.5 | Column | 300PLUS-300 | Steel I/Wide Flange | 205 | 210 | 76.2 | 3500 | 0.03 | 209.26
83 | Story10 | C36 | 200UC59.5 | Column | 300PLUS-300 | Steel I/Wide Flange | 205 | 210 | 76.2 | 3500 | 0.03 | 209.26
84 | Story10 | C37 | 200UC59.5 | Column | 300PLUS-300 | Steel I/Wide Flange | 205 | 210 | 76.2 | 3500 | 0.03 | 209.26
85 | Story10 | C38 | 200UC59.5 | Column | 300PLUS-300 | Steel I/Wide Flange | 205 | 210 | 76.2 | 3500 | 0.03 | 209.26
86 | Story10 | C39 | 200UC59.5 | Column | 300PLUS-300 | Steel I/Wide Flange | 205 | 210 | 76.2 | 3500 | 0.03 | 209.26
87 | Story10 | C40 | 200UC59.5 | Column | 300PLUS-300 | Steel I/Wide Flange | 205 | 210 | 76.2 | 3500 | 0.03 | 209.26
88 | Story10 | C41 | 200UC59.5 | Column | 300PLUS-300 | Steel I/Wide Flange | 205 | 210 | 76.2 | 3500 | 0.03 | 209.26
89 | Story10 | C42 | 200UC59.5 | Column | 300PLUS-300 | Steel I/Wide Flange | 205 | 210 | 76.2 | 3500 | 0.03 | 209.26
90 | Story10 | C43 | 200UC59.5 | Column | 300PLUS-300 | Steel I/Wide Flange | 205 | 210 | 76.2 | 3500 | 0.03 | 209.26
91 | Story10 | C44 | 200UC59.5 | Column | 300PLUS-300 | Steel I/Wide Flange | 205 | 210 | 76.2 | 3500 | 0.03 | 209.26
92 | Story10 | C45 | 200UC59.5 | Column | 300PLUS-300 | Steel I/Wide Flange | 205 | 210 | 76.2 | 3500 | 0.03 | 209.26
93 | Story10 | C46 | 200UC59.5 | Column | 300PLUS-300 | Steel I/Wide Flange | 205 | 210 | 76.2 | 3500 | 0.03 | 209.26
94 | Story10 | C47 | 200UC59.5 | Column | 300PLUS-300 | Steel I/Wide Flange | 205 | 210 | 76.2 | 3500 | 0.03 | 209.26
95 | Story10 | C48 | 200UC59.5 | Column | 300PLUS-300 | Steel I/Wide Flange | 205 | 210 | 76.2 | 3500 | 0.03 | 209.26
96 | Story9 | C1 | 200UC59.5 | Column | 300PLUS-300 | Steel I/Wide Flange | 205 | 210 | 76.2 | 3500 | 0.03 | 209.26
97 | Story9 | C2 | 200UC59.5 | Column | 300PLUS-300 | Steel I/Wide Flange | 205 | 210 | 76.2 | 3500 | 0.03 | 209.26
98 | Story9 | C3 | 200UC59.5 | Column | 300PLUS-300 | Steel I/Wide Flange | 205 | 210 | 76.2 | 3500 | 0.03 | 209.26
99 | Story9 | C4 | 200UC59.5 | Column | 300PLUS-300 | Steel I/Wide Flange | 205 | 210 | 76.2 | 3500 | 0.03 | 209.26
100 | Story9 | C5 | 200UC59.5 | Column | 300PLUS-300 | Steel I/Wide Flange | 205 | 210 | 76.2 | 3500 | 0.03 | 209.26
101 | Story9 | C6 | 200UC59.5 | Column | 300PLUS-300 | Steel I/Wide Flange | 205 | 210 | 76.2 | 3500 | 0.03 | 209.26
102 | Story9 | C7 | 200UC59.5 | Column | 300PLUS-300 | Steel I/Wide Flange | 205 | 210 | 76.2 | 3500 | 0.03 | 209.26
103 | Story9 | C8 | 200UC59.5 | Column | 300PLUS-300 | Steel I/Wide Flange | 205 | 210 | 76.2 | 3500 | 0.03 | 209.26
104 | Story9 | C9 | 200UC59.5 | Column | 300PLUS-300 | Steel I/Wide Flange | 205 | 210 | 76.2 | 3500 | 0.03 | 209.26
105 | Story9 | C10 | 200UC59.5 | Column | 300PLUS-300 | Steel I/Wide Flange | 205 | 210 | 76.2 | 3500 | 0.03 | 209.26
106 | Story9 | C11 | 200UC59.5 | Column | 300PLUS-300 | Steel I/Wide Flange | 205 | 210 | 76.2 | 3500 | 0.03 | 209.26
107 | Story9 | C12 | 200UC59.5 | Column | 300PLUS-300 | Steel I/Wide Flange | 205 | 210 | 76.2 | 3500 | 0.03 | 209.26
108 | Story9 | C13 | 200UC59.5 | Column | 300PLUS-300 | Steel I/Wide Flange | 205 | 210 | 76.2 | 3500 | 0.03 | 209.26
109 | Story9 | C14 | 200UC59.5 | Column | 300PLUS-300 | Steel I/Wide Flange | 205 | 210 | 76.2 | 3500 | 0.03 | 209.26
110 | Story9 | C15 | 200UC59.5 | Column | 300PLUS-300 | Steel I/Wide Flange | 205 | 210 | 76.2 | 3500 | 0.03 | 209.26
111 | Story9 | C16 | 200UC59.5 | Column | 300PLUS-300 | Steel I/Wide Flange | 205 | 210 | 76.2 | 3500 | 0.03 | 209.26
112 | Story9 | C17 | 200UC59.5 | Column | 300PLUS-300 | Steel I/Wide Flange | 205 | 210 | 76.2 | 3500 | 0.03 | 209.26
113 | Story9 | C18 | 200UC59.5 | Column | 300PLUS-300 | Steel I/Wide Flange | 205 | 210 | 76.2 | 3500 | 0.03 | 209.26
114 | Story9 | C19 | 200UC59.5 | Column | 300PLUS-300 | Steel I/Wide Flange | 205 | 210 | 76.2 | 3500 | 0.03 | 209.26
115 | Story9 | C22 | 200UC59.5 | Column | 300PLUS-300 | Steel I/Wide Flange | 205 | 210 | 76.2 | 3500 | 0.03 | 209.26
116 | Story9 | C23 | 200UC59.5 | Column | 300PLUS-300 | Steel I/Wide Flange | 205 | 210 | 76.2 | 3500 | 0.03 | 209.26
117 | Story9 | C24 | 200UC59.5 | Column | 300PLUS-300 | Steel I/Wide Flange | 205 | 210 | 76.2 | 3500 | 0.03 | 209.26
118 | Story9 | C25 | 200UC59.5 | Column | 300PLUS-300 | Steel I/Wide Flange | 205 | 210 | 76.2 | 3500 | 0.03 | 209.26
119 | Story9 | C26 | 200UC59.5 | Column | 300PLUS-300 | Steel I/Wide Flange | 205 | 210 | 76.2 | 3500 | 0.03 | 209.26
120 | Story9 | C27 | 200UC59.5 | Column | 300PLUS-300 | Steel I/Wide Flange | 205 | 210 | 76.2 | 3500 | 0.03 | 209.26
121 | Story9 | C30 | 200UC59.5 | Column | 300PLUS-300 | Steel I/Wide Flange | 205 | 210 | 76.2 | 3500 | 0.03 | 209.26
122 | Story9 | C31 | 200UC59.5 | Column | 300PLUS-300 | Steel I/Wide Flange | 205 | 210 | 76.2 | 3500 | 0.03 | 209.26
123 | Story9 | C32 | 200UC59.5 | Column | 300PLUS-300 | Steel I/Wide Flange | 205 | 210 | 76.2 | 3500 | 0.03 | 209.26
124 | Story9 | C33 | 200UC59.5 | Column | 300PLUS-300 | Steel I/Wide Flange | 205 | 210 | 76.2 | 3500 | 0.03 | 209.26
125 | Story9 | C34 | 200UC59.5 | Column | 300PLUS-300 | Steel I/Wide Flange | 205 | 210 | 76.2 | 3500 | 0.03 | 209.26
126 | Story9 | C35 | 200UC59.5 | Column | 300PLUS-300 | Steel I/Wide Flange | 205 | 210 | 76.2 | 3500 | 0.03 | 209.26
127 | Story9 | C36 | 200UC59.5 | Column | 300PLUS-300 | Steel I/Wide Flange | 205 | 210 | 76.2 | 3500 | 0.03 | 209.26
128 | Story9 | C37 | 200UC59.5 | Column | 300PLUS-300 | Steel I/Wide Flange | 205 | 210 | 76.2 | 3500 | 0.03 | 209.26
129 | Story9 | C38 | 200UC59.5 | Column | 300PLUS-300 | Steel I/Wide Flange | 205 | 210 | 76.2 | 3500 | 0.03 | 209.26
130 | Story9 | C39 | 200UC59.5 | Column | 300PLUS-300 | Steel I/Wide Flange | 205 | 210 | 76.2 | 3500 | 0.03 | 209.26
131 | Story9 | C40 | 200UC59.5 | Column | 300PLUS-300 | Steel I/Wide Flange | 205 | 210 | 76.2 | 3500 | 0.03 | 209.26
132 | Story9 | C41 | 200UC59.5 | Column | 300PLUS-300 | Steel I/Wide Flange | 205 | 210 | 76.2 | 3500 | 0.03 | 209.26
133 | Story9 | C42 | 200UC59.5 | Column | 300PLUS-300 | Steel I/Wide Flange | 205 | 210 | 76.2 | 3500 | 0.03 | 209.26
134 | Story9 | C43 | 200UC59.5 | Column | 300PLUS-300 | Steel I/Wide Flange | 205 | 210 | 76.2 | 3500 | 0.03 | 209.26
135 | Story9 | C44 | 200UC59.5 | Column | 300PLUS-300 | Steel I/Wide Flange | 205 | 210 | 76.2 | 3500 | 0.03 | 209.26
136 | Story9 | C45 | 200UC59.5 | Column | 300PLUS-300 | Steel I/Wide Flange | 205 | 210 | 76.2 | 3500 | 0.03 | 209.26
137 | Story9 | C46 | 200UC59.5 | Column | 300PLUS-300 | Steel I/Wide Flange | 205 | 210 | 76.2 | 3500 | 0.03 | 209.26
138 | Story9 | C47 | 200UC59.5 | Column | 300PLUS-300 | Steel I/Wide Flange | 205 | 210 | 76.2 | 3500 | 0.03 | 209.26
139 | Story9 | C48 | 200UC59.5 | Column | 300PLUS-300 | Steel I/Wide Flange | 205 | 210 | 76.2 | 3500 | 0.03 | 209.26
140 | Story8 | C1 | 250UC89.5 | Column | 300PLUS-300 | Steel I/Wide Flange | 256 | 260 | 114 | 3500 | 0.04 | 313.07
141 | Story8 | C2 | 250UC89.5 | Column | 300PLUS-300 | Steel I/Wide Flange | 256 | 260 | 114 | 3500 | 0.04 | 313.07
142 | Story8 | C3 | 250UC89.5 | Column | 300PLUS-300 | Steel I/Wide Flange | 256 | 260 | 114 | 3500 | 0.04 | 313.07
143 | Story8 | C4 | 250UC89.5 | Column | 300PLUS-300 | Steel I/Wide Flange | 256 | 260 | 114 | 3500 | 0.04 | 313.07
144 | Story8 | C5 | 250UC89.5 | Column | 300PLUS-300 | Steel I/Wide Flange | 256 | 260 | 114 | 3500 | 0.04 | 313.07
145 | Story8 | C6 | 250UC89.5 | Column | 300PLUS-300 | Steel I/Wide Flange | 256 | 260 | 114 | 3500 | 0.04 | 313.07
146 | Story8 | C7 | 250UC89.5 | Column | 300PLUS-300 | Steel I/Wide Flange | 256 | 260 | 114 | 3500 | 0.04 | 313.07
147 | Story8 | C8 | 250UC89.5 | Column | 300PLUS-300 | Steel I/Wide Flange | 256 | 260 | 114 | 3500 | 0.04 | 313.07
148 | Story8 | C9 | 250UC89.5 | Column | 300PLUS-300 | Steel I/Wide Flange | 256 | 260 | 114 | 3500 | 0.04 | 313.07
149 | Story8 | C10 | 250UC89.5 | Column | 300PLUS-300 | Steel I/Wide Flange | 256 | 260 | 114 | 3500 | 0.04 | 313.07
150 | Story8 | C11 | 250UC89.5 | Column | 300PLUS-300 | Steel I/Wide Flange | 256 | 260 | 114 | 3500 | 0.04 | 313.07
151 | Story8 | C12 | 250UC89.5 | Column | 300PLUS-300 | Steel I/Wide Flange | 256 | 260 | 114 | 3500 | 0.04 | 313.07
152 | Story8 | C13 | 250UC89.5 | Column | 300PLUS-300 | Steel I/Wide Flange | 256 | 260 | 114 | 3500 | 0.04 | 313.07
153 | Story8 | C14 | 250UC89.5 | Column | 300PLUS-300 | Steel I/Wide Flange | 256 | 260 | 114 | 3500 | 0.04 | 313.07
154 | Story8 | C15 | 250UC89.5 | Column | 300PLUS-300 | Steel I/Wide Flange | 256 | 260 | 114 | 3500 | 0.04 | 313.07
155 | Story8 | C16 | 250UC89.5 | Column | 300PLUS-300 | Steel I/Wide Flange | 256 | 260 | 114 | 3500 | 0.04 | 313.07
156 | Story8 | C17 | 250UC89.5 | Column | 300PLUS-300 | Steel I/Wide Flange | 256 | 260 | 114 | 3500 | 0.04 | 313.07
157 | Story8 | C18 | 250UC89.5 | Column | 300PLUS-300 | Steel I/Wide Flange | 256 | 260 | 114 | 3500 | 0.04 | 313.07
158 | Story8 | C19 | 250UC89.5 | Column | 300PLUS-300 | Steel I/Wide Flange | 256 | 260 | 114 | 3500 | 0.04 | 313.07
159 | Story8 | C22 | 250UC89.5 | Column | 300PLUS-300 | Steel I/Wide Flange | 256 | 260 | 114 | 3500 | 0.04 | 313.07
160 | Story8 | C23 | 250UC89.5 | Column | 300PLUS-300 | Steel I/Wide Flange | 256 | 260 | 114 | 3500 | 0.04 | 313.07
161 | Story8 | C24 | 250UC89.5 | Column | 300PLUS-300 | Steel I/Wide Flange | 256 | 260 | 114 | 3500 | 0.04 | 313.07
162 | Story8 | C25 | 250UC89.5 | Column | 300PLUS-300 | Steel I/Wide Flange | 256 | 260 | 114 | 3500 | 0.04 | 313.07
163 | Story8 | C26 | 250UC89.5 | Column | 300PLUS-300 | Steel I/Wide Flange | 256 | 260 | 114 | 3500 | 0.04 | 313.07
164 | Story8 | C27 | 250UC89.5 | Column | 300PLUS-300 | Steel I/Wide Flange | 256 | 260 | 114 | 3500 | 0.04 | 313.07
165 | Story8 | C30 | 250UC89.5 | Column | 300PLUS-300 | Steel I/Wide Flange | 256 | 260 | 114 | 3500 | 0.04 | 313.07
166 | Story8 | C31 | 250UC89.5 | Column | 300PLUS-300 | Steel I/Wide Flange | 256 | 260 | 114 | 3500 | 0.04 | 313.07
167 | Story8 | C32 | 250UC89.5 | Column | 300PLUS-300 | Steel I/Wide Flange | 256 | 260 | 114 | 3500 | 0.04 | 313.07
168 | Story8 | C33 | 250UC89.5 | Column | 300PLUS-300 | Steel I/Wide Flange | 256 | 260 | 114 | 3500 | 0.04 | 313.07
169 | Story8 | C34 | 250UC89.5 | Column | 300PLUS-300 | Steel I/Wide Flange | 256 | 260 | 114 | 3500 | 0.04 | 313.07
170 | Story8 | C35 | 250UC89.5 | Column | 300PLUS-300 | Steel I/Wide Flange | 256 | 260 | 114 | 3500 | 0.04 | 313.07
171 | Story8 | C36 | 250UC89.5 | Column | 300PLUS-300 | Steel I/Wide Flange | 256 | 260 | 114 | 3500 | 0.04 | 313.07
172 | Story8 | C37 | 250UC89.5 | Column | 300PLUS-300 | Steel I/Wide Flange | 256 | 260 | 114 | 3500 | 0.04 | 313.07
173 | Story8 | C38 | 250UC89.5 | Column | 300PLUS-300 | Steel I/Wide Flange | 256 | 260 | 114 | 3500 | 0.04 | 313.07
174 | Story8 | C39 | 250UC89.5 | Column | 300PLUS-300 | Steel I/Wide Flange | 256 | 260 | 114 | 3500 | 0.04 | 313.07
175 | Story8 | C40 | 250UC89.5 | Column | 300PLUS-300 | Steel I/Wide Flange | 256 | 260 | 114 | 3500 | 0.04 | 313.07
176 | Story8 | C41 | 250UC89.5 | Column | 300PLUS-300 | Steel I/Wide Flange | 256 | 260 | 114 | 3500 | 0.04 | 313.07
177 | Story8 | C42 | 250UC89.5 | Column | 300PLUS-300 | Steel I/Wide Flange | 256 | 260 | 114 | 3500 | 0.04 | 313.07
178 | Story8 | C43 | 250UC89.5 | Column | 300PLUS-300 | Steel I/Wide Flange | 256 | 260 | 114 | 3500 | 0.04 | 313.07
179 | Story8 | C44 | 250UC89.5 | Column | 300PLUS-300 | Steel I/Wide Flange | 256 | 260 | 114 | 3500 | 0.04 | 313.07
180 | Story8 | C45 | 250UC89.5 | Column | 300PLUS-300 | Steel I/Wide Flange | 256 | 260 | 114 | 3500 | 0.04 | 313.07
181 | Story8 | C46 | 250UC89.5 | Column | 300PLUS-300 | Steel I/Wide Flange | 256 | 260 | 114 | 3500 | 0.04 | 313.07
182 | Story8 | C47 | 250UC89.5 | Column | 300PLUS-300 | Steel I/Wide Flange | 256 | 260 | 114 | 3500 | 0.04 | 313.07
183 | Story8 | C48 | 250UC89.5 | Column | 300PLUS-300 | Steel I/Wide Flange | 256 | 260 | 114 | 3500 | 0.04 | 313.07
184 | Story7 | C1 | 250UC89.5 | Column | 300PLUS-300 | Steel I/Wide Flange | 256 | 260 | 114 | 3500 | 0.04 | 313.07
185 | Story7 | C2 | 250UC89.5 | Column | 300PLUS-300 | Steel I/Wide Flange | 256 | 260 | 114 | 3500 | 0.04 | 313.07
186 | Story7 | C3 | 250UC89.5 | Column | 300PLUS-300 | Steel I/Wide Flange | 256 | 260 | 114 | 3500 | 0.04 | 313.07
187 | Story7 | C4 | 250UC89.5 | Column | 300PLUS-300 | Steel I/Wide Flange | 256 | 260 | 114 | 3500 | 0.04 | 313.07
188 | Story7 | C5 | 250UC89.5 | Column | 300PLUS-300 | Steel I/Wide Flange | 256 | 260 | 114 | 3500 | 0.04 | 313.07
189 | Story7 | C6 | 250UC89.5 | Column | 300PLUS-300 | Steel I/Wide Flange | 256 | 260 | 114 | 3500 | 0.04 | 313.07
190 | Story7 | C7 | 250UC89.5 | Column | 300PLUS-300 | Steel I/Wide Flange | 256 | 260 | 114 | 3500 | 0.04 | 313.07
191 | Story7 | C8 | 250UC89.5 | Column | 300PLUS-300 | Steel I/Wide Flange | 256 | 260 | 114 | 3500 | 0.04 | 313.07
192 | Story7 | C9 | 250UC89.5 | Column | 300PLUS-300 | Steel I/Wide Flange | 256 | 260 | 114 | 3500 | 0.04 | 313.07
193 | Story7 | C10 | 250UC89.5 | Column | 300PLUS-300 | Steel I/Wide Flange | 256 | 260 | 114 | 3500 | 0.04 | 313.07
194 | Story7 | C11 | 250UC89.5 | Column | 300PLUS-300 | Steel I/Wide Flange | 256 | 260 | 114 | 3500 | 0.04 | 313.07
195 | Story7 | C12 | 250UC89.5 | Column | 300PLUS-300 | Steel I/Wide Flange | 256 | 260 | 114 | 3500 | 0.04 | 313.07
196 | Story7 | C13 | 250UC89.5 | Column | 300PLUS-300 | Steel I/Wide Flange | 256 | 260 | 114 | 3500 | 0.04 | 313.07
197 | Story7 | C14 | 250UC89.5 | Column | 300PLUS-300 | Steel I/Wide Flange | 256 | 260 | 114 | 3500 | 0.04 | 313.07
198 | Story7 | C15 | 250UC89.5 | Column | 300PLUS-300 | Steel I/Wide Flange | 256 | 260 | 114 | 3500 | 0.04 | 313.07
199 | Story7 | C16 | 250UC89.5 | Column | 300PLUS-300 | Steel I/Wide Flange | 256 | 260 | 114 | 3500 | 0.04 | 313.07
200 | Story7 | C17 | 250UC89.5 | Column | 300PLUS-300 | Steel I/Wide Flange | 256 | 260 | 114 | 3500 | 0.04 | 313.07
201 | Story7 | C18 | 250UC89.5 | Column | 300PLUS-300 | Steel I/Wide Flange | 256 | 260 | 114 | 3500 | 0.04 | 313.07
202 | Story7 | C19 | 250UC89.5 | Column | 300PLUS-300 | Steel I/Wide Flange | 256 | 260 | 114 | 3500 | 0.04 | 313.07
203 | Story7 | C22 | 250UC89.5 | Column | 300PLUS-300 | Steel I/Wide Flange | 256 | 260 | 114 | 3500 | 0.04 | 313.07
204 | Story7 | C23 | 250UC89.5 | Column | 300PLUS-300 | Steel I/Wide Flange | 256 | 260 | 114 | 3500 | 0.04 | 313.07
205 | Story7 | C24 | 250UC89.5 | Column | 300PLUS-300 | Steel I/Wide Flange | 256 | 260 | 114 | 3500 | 0.04 | 313.07
206 | Story7 | C25 | 250UC89.5 | Column | 300PLUS-300 | Steel I/Wide Flange | 256 | 260 | 114 | 3500 | 0.04 | 313.07
207 | Story7 | C26 | 250UC89.5 | Column | 300PLUS-300 | Steel I/Wide Flange | 256 | 260 | 114 | 3500 | 0.04 | 313.07
208 | Story7 | C27 | 250UC89.5 | Column | 300PLUS-300 | Steel I/Wide Flange | 256 | 260 | 114 | 3500 | 0.04 | 313.07
209 | Story7 | C30 | 250UC89.5 | Column | 300PLUS-300 | Steel I/Wide Flange | 256 | 260 | 114 | 3500 | 0.04 | 313.07
210 | Story7 | C31 | 250UC89.5 | Column | 300PLUS-300 | Steel I/Wide Flange | 256 | 260 | 114 | 3500 | 0.04 | 313.07
211 | Story7 | C32 | 250UC89.5 | Column | 300PLUS-300 | Steel I/Wide Flange | 256 | 260 | 114 | 3500 | 0.04 | 313.07
212 | Story7 | C33 | 250UC89.5 | Column | 300PLUS-300 | Steel I/Wide Flange | 256 | 260 | 114 | 3500 | 0.04 | 313.07
213 | Story7 | C34 | 250UC89.5 | Column | 300PLUS-300 | Steel I/Wide Flange | 256 | 260 | 114 | 3500 | 0.04 | 313.07
214 | Story7 | C35 | 250UC89.5 | Column | 300PLUS-300 | Steel I/Wide Flange | 256 | 260 | 114 | 3500 | 0.04 | 313.07
215 | Story7 | C36 | 250UC89.5 | Column | 300PLUS-300 | Steel I/Wide Flange | 256 | 260 | 114 | 3500 | 0.04 | 313.07
216 | Story7 | C37 | 250UC89.5 | Column | 300PLUS-300 | Steel I/Wide Flange | 256 | 260 | 114 | 3500 | 0.04 | 313.07
217 | Story7 | C38 | 250UC89.5 | Column | 300PLUS-300 | Steel I/Wide Flange | 256 | 260 | 114 | 3500 | 0.04 | 313.07
218 | Story7 | C39 | 250UC89.5 | Column | 300PLUS-300 | Steel I/Wide Flange | 256 | 260 | 114 | 3500 | 0.04 | 313.07
219 | Story7 | C40 | 250UC89.5 | Column | 300PLUS-300 | Steel I/Wide Flange | 256 | 260 | 114 | 3500 | 0.04 | 313.07
220 | Story7 | C41 | 250UC89.5 | Column | 300PLUS-300 | Steel I/Wide Flange | 256 | 260 | 114 | 3500 | 0.04 | 313.07
221 | Story7 | C42 | 250UC89.5 | Column | 300PLUS-300 | Steel I/Wide Flange | 256 | 260 | 114 | 3500 | 0.04 | 313.07
222 | Story7 | C43 | 250UC89.5 | Column | 300PLUS-300 | Steel I/Wide Flange | 256 | 260 | 114 | 3500 | 0.04 | 313.07
223 | Story7 | C44 | 250UC89.5 | Column | 300PLUS-300 | Steel I/Wide Flange | 256 | 260 | 114 | 3500 | 0.04 | 313.07
224 | Story7 | C45 | 250UC89.5 | Column | 300PLUS-300 | Steel I/Wide Flange | 256 | 260 | 114 | 3500 | 0.04 | 313.07
225 | Story7 | C46 | 250UC89.5 | Column | 300PLUS-300 | Steel I/Wide Flange | 256 | 260 | 114 | 3500 | 0.04 | 313.07
226 | Story7 | C47 | 250UC89.5 | Column | 300PLUS-300 | Steel I/Wide Flange | 256 | 260 | 114 | 3500 | 0.04 | 313.07
227 | Story7 | C48 | 250UC89.5 | Column | 300PLUS-300 | Steel I/Wide Flange | 256 | 260 | 114 | 3500 | 0.04 | 313.07
228 | Story6 | C1 | 250UC89.5 | Column | 300PLUS-300 | Steel I/Wide Flange | 256 | 260 | 114 | 3500 | 0.04 | 313.07
229 | Story6 | C2 | 250UC89.5 | Column | 300PLUS-300 | Steel I/Wide Flange | 256 | 260 | 114 | 3500 | 0.04 | 313.07
230 | Story6 | C3 | 250UC89.5 | Column | 300PLUS-300 | Steel I/Wide Flange | 256 | 260 | 114 | 3500 | 0.04 | 313.07
231 | Story6 | C4 | 250UC89.5 | Column | 300PLUS-300 | Steel I/Wide Flange | 256 | 260 | 114 | 3500 | 0.04 | 313.07
232 | Story6 | C5 | 250UC89.5 | Column | 300PLUS-300 | Steel I/Wide Flange | 256 | 260 | 114 | 3500 | 0.04 | 313.07
233 | Story6 | C6 | 250UC89.5 | Column | 300PLUS-300 | Steel I/Wide Flange | 256 | 260 | 114 | 3500 | 0.04 | 313.07
234 | Story6 | C7 | 250UC89.5 | Column | 300PLUS-300 | Steel I/Wide Flange | 256 | 260 | 114 | 3500 | 0.04 | 313.07
235 | Story6 | C8 | 250UC89.5 | Column | 300PLUS-300 | Steel I/Wide Flange | 256 | 260 | 114 | 3500 | 0.04 | 313.07
236 | Story6 | C9 | 250UC89.5 | Column | 300PLUS-300 | Steel I/Wide Flange | 256 | 260 | 114 | 3500 | 0.04 | 313.07
237 | Story6 | C10 | 250UC89.5 | Column | 300PLUS-300 | Steel I/Wide Flange | 256 | 260 | 114 | 3500 | 0.04 | 313.07
238 | Story6 | C11 | 250UC89.5 | Column | 300PLUS-300 | Steel I/Wide Flange | 256 | 260 | 114 | 3500 | 0.04 | 313.07
239 | Story6 | C12 | 250UC89.5 | Column | 300PLUS-300 | Steel I/Wide Flange | 256 | 260 | 114 | 3500 | 0.04 | 313.07
240 | Story6 | C13 | 250UC89.5 | Column | 300PLUS-300 | Steel I/Wide Flange | 256 | 260 | 114 | 3500 | 0.04 | 313.07
241 | Story6 | C14 | 250UC89.5 | Column | 300PLUS-300 | Steel I/Wide Flange | 256 | 260 | 114 | 3500 | 0.04 | 313.07
242 | Story6 | C15 | 250UC89.5 | Column | 300PLUS-300 | Steel I/Wide Flange | 256 | 260 | 114 | 3500 | 0.04 | 313.07
243 | Story6 | C16 | 250UC89.5 | Column | 300PLUS-300 | Steel I/Wide Flange | 256 | 260 | 114 | 3500 | 0.04 | 313.07
244 | Story6 | C17 | 250UC89.5 | Column | 300PLUS-300 | Steel I/Wide Flange | 256 | 260 | 114 | 3500 | 0.04 | 313.07
245 | Story6 | C18 | 250UC89.5 | Column | 300PLUS-300 | Steel I/Wide Flange | 256 | 260 | 114 | 3500 | 0.04 | 313.07
246 | Story6 | C19 | 250UC89.5 | Column | 300PLUS-300 | Steel I/Wide Flange | 256 | 260 | 114 | 3500 | 0.04 | 313.07
247 | Story6 | C22 | 250UC89.5 | Column | 300PLUS-300 | Steel I/Wide Flange | 256 | 260 | 114 | 3500 | 0.04 | 313.07
248 | Story6 | C23 | 250UC89.5 | Column | 300PLUS-300 | Steel I/Wide Flange | 256 | 260 | 114 | 3500 | 0.04 | 313.07
249 | Story6 | C24 | 250UC89.5 | Column | 300PLUS-300 | Steel I/Wide Flange | 256 | 260 | 114 | 3500 | 0.04 | 313.07
250 | Story6 | C25 | 250UC89.5 | Column | 300PLUS-300 | Steel I/Wide Flange | 256 | 260 | 114 | 3500 | 0.04 | 313.07
251 | Story6 | C26 | 250UC89.5 | Column | 300PLUS-300 | Steel I/Wide Flange | 256 | 260 | 114 | 3500 | 0.04 | 313.07
252 | Story6 | C27 | 250UC89.5 | Column | 300PLUS-300 | Steel I/Wide Flange | 256 | 260 | 114 | 3500 | 0.04 | 313.07
253 | Story6 | C30 | 250UC89.5 | Column | 300PLUS-300 | Steel I/Wide Flange | 256 | 260 | 114 | 3500 | 0.04 | 313.07
254 | Story6 | C31 | 250UC89.5 | Column | 300PLUS-300 | Steel I/Wide Flange | 256 | 260 | 114 | 3500 | 0.04 | 313.07
255 | Story6 | C32 | 250UC89.5 | Column | 300PLUS-300 | Steel I/Wide Flange | 256 | 260 | 114 | 3500 | 0.04 | 313.07
256 | Story6 | C33 | 250UC89.5 | Column | 300PLUS-300 | Steel I/Wide Flange | 256 | 260 | 114 | 3500 | 0.04 | 313.07
257 | Story6 | C34 | 250UC89.5 | Column | 300PLUS-300 | Steel I/Wide Flange | 256 | 260 | 114 | 3500 | 0.04 | 313.07
258 | Story6 | C35 | 250UC89.5 | Column | 300PLUS-300 | Steel I/Wide Flange | 256 | 260 | 114 | 3500 | 0.04 | 313.07
259 | Story6 | C36 | 250UC89.5 | Column | 300PLUS-300 | Steel I/Wide Flange | 256 | 260 | 114 | 3500 | 0.04 | 313.07
260 | Story6 | C37 | 250UC89.5 | Column | 300PLUS-300 | Steel I/Wide Flange | 256 | 260 | 114 | 3500 | 0.04 | 313.07
261 | Story6 | C38 | 250UC89.5 | Column | 300PLUS-300 | Steel I/Wide Flange | 256 | 260 | 114 | 3500 | 0.04 | 313.07
262 | Story6 | C39 | 250UC89.5 | Column | 300PLUS-300 | Steel I/Wide Flange | 256 | 260 | 114 | 3500 | 0.04 | 313.07
263 | Story6 | C40 | 250UC89.5 | Column | 300PLUS-300 | Steel I/Wide Flange | 256 | 260 | 114 | 3500 | 0.04 | 313.07
264 | Story6 | C41 | 250UC89.5 | Column | 300PLUS-300 | Steel I/Wide Flange | 256 | 260 | 114 | 3500 | 0.04 | 313.07
265 | Story6 | C42 | 250UC89.5 | Column | 300PLUS-300 | Steel I/Wide Flange | 256 | 260 | 114 | 3500 | 0.04 | 313.07
266 | Story6 | C43 | 250UC89.5 | Column | 300PLUS-300 | Steel I/Wide Flange | 256 | 260 | 114 | 3500 | 0.04 | 313.07
267 | Story6 | C44 | 250UC89.5 | Column | 300PLUS-300 | Steel I/Wide Flange | 256 | 260 | 114 | 3500 | 0.04 | 313.07
268 | Story6 | C45 | 250UC89.5 | Column | 300PLUS-300 | Steel I/Wide Flange | 256 | 260 | 114 | 3500 | 0.04 | 313.07
269 | Story6 | C46 | 250UC89.5 | Column | 300PLUS-300 | Steel I/Wide Flange | 256 | 260 | 114 | 3500 | 0.04 | 313.07
270 | Story6 | C47 | 250UC89.5 | Column | 300PLUS-300 | Steel I/Wide Flange | 256 | 260 | 114 | 3500 | 0.04 | 313.07
271 | Story6 | C48 | 250UC89.5 | Column | 300PLUS-300 | Steel I/Wide Flange | 256 | 260 | 114 | 3500 | 0.04 | 313.07
272 | Story5 | C1 | 250UC89.5 | Column | 300PLUS-300 | Steel I/Wide Flange | 256 | 260 | 114 | 3500 | 0.04 | 313.07
273 | Story5 | C2 | 250UC89.5 | Column | 300PLUS-300 | Steel I/Wide Flange | 256 | 260 | 114 | 3500 | 0.04 | 313.07
274 | Story5 | C3 | 250UC89.5 | Column | 300PLUS-300 | Steel I/Wide Flange | 256 | 260 | 114 | 3500 | 0.04 | 313.07
275 | Story5 | C4 | 250UC89.5 | Column | 300PLUS-300 | Steel I/Wide Flange | 256 | 260 | 114 | 3500 | 0.04 | 313.07
276 | Story5 | C5 | 250UC89.5 | Column | 300PLUS-300 | Steel I/Wide Flange | 256 | 260 | 114 | 3500 | 0.04 | 313.07
277 | Story5 | C6 | 250UC89.5 | Column | 300PLUS-300 | Steel I/Wide Flange | 256 | 260 | 114 | 3500 | 0.04 | 313.07
278 | Story5 | C7 | 250UC89.5 | Column | 300PLUS-300 | Steel I/Wide Flange | 256 | 260 | 114 | 3500 | 0.04 | 313.07
279 | Story5 | C8 | 250UC89.5 | Column | 300PLUS-300 | Steel I/Wide Flange | 256 | 260 | 114 | 3500 | 0.04 | 313.07
280 | Story5 | C9 | 250UC89.5 | Column | 300PLUS-300 | Steel I/Wide Flange | 256 | 260 | 114 | 3500 | 0.04 | 313.07
281 | Story5 | C10 | 250UC89.5 | Column | 300PLUS-300 | Steel I/Wide Flange | 256 | 260 | 114 | 3500 | 0.04 | 313.07
282 | Story5 | C11 | 250UC89.5 | Column | 300PLUS-300 | Steel I/Wide Flange | 256 | 260 | 114 | 3500 | 0.04 | 313.07
283 | Story5 | C12 | 250UC89.5 | Column | 300PLUS-300 | Steel I/Wide Flange | 256 | 260 | 114 | 3500 | 0.04 | 313.07
284 | Story5 | C13 | 250UC89.5 | Column | 300PLUS-300 | Steel I/Wide Flange | 256 | 260 | 114 | 3500 | 0.04 | 313.07
285 | Story5 | C14 | 250UC89.5 | Column | 300PLUS-300 | Steel I/Wide Flange | 256 | 260 | 114 | 3500 | 0.04 | 313.07
286 | Story5 | C15 | 250UC89.5 | Column | 300PLUS-300 | Steel I/Wide Flange | 256 | 260 | 114 | 3500 | 0.04 | 313.07
287 | Story5 | C16 | 250UC89.5 | Column | 300PLUS-300 | Steel I/Wide Flange | 256 | 260 | 114 | 3500 | 0.04 | 313.07
288 | Story5 | C17 | 250UC89.5 | Column | 300PLUS-300 | Steel I/Wide Flange | 256 | 260 | 114 | 3500 | 0.04 | 313.07
289 | Story5 | C18 | 250UC89.5 | Column | 300PLUS-300 | Steel I/Wide Flange | 256 | 260 | 114 | 3500 | 0.04 | 313.07
290 | Story5 | C19 | 250UC89.5 | Column | 300PLUS-300 | Steel I/Wide Flange | 256 | 260 | 114 | 3500 | 0.04 | 313.07
291 | Story5 | C22 | 250UC89.5 | Column | 300PLUS-300 | Steel I/Wide Flange | 256 | 260 | 114 | 3500 | 0.04 | 313.07
292 | Story5 | C23 | 250UC89.5 | Column | 300PLUS-300 | Steel I/Wide Flange | 256 | 260 | 114 | 3500 | 0.04 | 313.07
293 | Story5 | C24 | 250UC89.5 | Column | 300PLUS-300 | Steel I/Wide Flange | 256 | 260 | 114 | 3500 | 0.04 | 313.07
294 | Story5 | C25 | 250UC89.5 | Column | 300PLUS-300 | Steel I/Wide Flange | 256 | 260 | 114 | 3500 | 0.04 | 313.07
295 | Story5 | C26 | 250UC89.5 | Column | 300PLUS-300 | Steel I/Wide Flange | 256 | 260 | 114 | 3500 | 0.04 | 313.07
296 | Story5 | C27 | 250UC89.5 | Column | 300PLUS-300 | Steel I/Wide Flange | 256 | 260 | 114 | 3500 | 0.04 | 313.07
297 | Story5 | C30 | 250UC89.5 | Column | 300PLUS-300 | Steel I/Wide Flange | 256 | 260 | 114 | 3500 | 0.04 | 313.07
298 | Story5 | C31 | 250UC89.5 | Column | 300PLUS-300 | Steel I/Wide Flange | 256 | 260 | 114 | 3500 | 0.04 | 313.07
299 | Story5 | C32 | 250UC89.5 | Column | 300PLUS-300 | Steel I/Wide Flange | 256 | 260 | 114 | 3500 | 0.04 | 313.07
300 | Story5 | C33 | 250UC89.5 | Column | 300PLUS-300 | Steel I/Wide Flange | 256 | 260 | 114 | 3500 | 0.04 | 313.07
301 | Story5 | C34 | 250UC89.5 | Column | 300PLUS-300 | Steel I/Wide Flange | 256 | 260 | 114 | 3500 | 0.04 | 313.07
302 | Story5 | C35 | 250UC89.5 | Column | 300PLUS-300 | Steel I/Wide Flange | 256 | 260 | 114 | 3500 | 0.04 | 313.07
303 | Story5 | C36 | 250UC89.5 | Column | 300PLUS-300 | Steel I/Wide Flange | 256 | 260 | 114 | 3500 | 0.04 | 313.07
304 | Story5 | C37 | 250UC89.5 | Column | 300PLUS-300 | Steel I/Wide Flange | 256 | 260 | 114 | 3500 | 0.04 | 313.07
305 | Story5 | C38 | 250UC89.5 | Column | 300PLUS-300 | Steel I/Wide Flange | 256 | 260 | 114 | 3500 | 0.04 | 313.07
306 | Story5 | C39 | 250UC89.5 | Column | 300PLUS-300 | Steel I/Wide Flange | 256 | 260 | 114 | 3500 | 0.04 | 313.07
307 | Story5 | C40 | 250UC89.5 | Column | 300PLUS-300 | Steel I/Wide Flange | 256 | 260 | 114 | 3500 | 0.04 | 313.07
308 | Story5 | C41 | 250UC89.5 | Column | 300PLUS-300 | Steel I/Wide Flange | 256 | 260 | 114 | 3500 | 0.04 | 313.07
309 | Story5 | C42 | 250UC89.5 | Column | 300PLUS-300 | Steel I/Wide Flange | 256 | 260 | 114 | 3500 | 0.04 | 313.07
310 | Story5 | C43 | 250UC89.5 | Column | 300PLUS-300 | Steel I/Wide Flange | 256 | 260 | 114 | 3500 | 0.04 | 313.07
311 | Story5 | C44 | 250UC89.5 | Column | 300PLUS-300 | Steel I/Wide Flange | 256 | 260 | 114 | 3500 | 0.04 | 313.07
312 | Story5 | C45 | 250UC89.5 | Column | 300PLUS-300 | Steel I/Wide Flange | 256 | 260 | 114 | 3500 | 0.04 | 313.07
313 | Story5 | C46 | 250UC89.5 | Column | 300PLUS-300 | Steel I/Wide Flange | 256 | 260 | 114 | 3500 | 0.04 | 313.07
314 | Story5 | C47 | 250UC89.5 | Column | 300PLUS-300 | Steel I/Wide Flange | 256 | 260 | 114 | 3500 | 0.04 | 313.07
315 | Story5 | C48 | 250UC89.5 | Column | 300PLUS-300 | Steel I/Wide Flange | 256 | 260 | 114 | 3500 | 0.04 | 313.07
316 | Story4 | C1 | 250UC89.5 | Column | 300PLUS-300 | Steel I/Wide Flange | 256 | 260 | 114 | 3500 | 0.04 | 313.07
317 | Story4 | C2 | 250UC89.5 | Column | 300PLUS-300 | Steel I/Wide Flange | 256 | 260 | 114 | 3500 | 0.04 | 313.07
318 | Story4 | C3 | 250UC89.5 | Column | 300PLUS-300 | Steel I/Wide Flange | 256 | 260 | 114 | 3500 | 0.04 | 313.07
319 | Story4 | C4 | 250UC89.5 | Column | 300PLUS-300 | Steel I/Wide Flange | 256 | 260 | 114 | 3500 | 0.04 | 313.07
320 | Story4 | C5 | 250UC89.5 | Column | 300PLUS-300 | Steel I/Wide Flange | 256 | 260 | 114 | 3500 | 0.04 | 313.07
321 | Story4 | C6 | 250UC89.5 | Column | 300PLUS-300 | Steel I/Wide Flange | 256 | 260 | 114 | 3500 | 0.04 | 313.07
322 | Story4 | C7 | 250UC89.5 | Column | 300PLUS-300 | Steel I/Wide Flange | 256 | 260 | 114 | 3500 | 0.04 | 313.07
323 | Story4 | C8 | 250UC89.5 | Column | 300PLUS-300 | Steel I/Wide Flange | 256 | 260 | 114 | 3500 | 0.04 | 313.07
324 | Story4 | C9 | 250UC89.5 | Column | 300PLUS-300 | Steel I/Wide Flange | 256 | 260 | 114 | 3500 | 0.04 | 313.07
325 | Story4 | C10 | 250UC89.5 | Column | 300PLUS-300 | Steel I/Wide Flange | 256 | 260 | 114 | 3500 | 0.04 | 313.07
326 | Story4 | C11 | 250UC89.5 | Column | 300PLUS-300 | Steel I/Wide Flange | 256 | 260 | 114 | 3500 | 0.04 | 313.07
327 | Story4 | C12 | 250UC89.5 | Column | 300PLUS-300 | Steel I/Wide Flange | 256 | 260 | 114 | 3500 | 0.04 | 313.07
328 | Story4 | C13 | 250UC89.5 | Column | 300PLUS-300 | Steel I/Wide Flange | 256 | 260 | 114 | 3500 | 0.04 | 313.07
329 | Story4 | C14 | 250UC89.5 | Column | 300PLUS-300 | Steel I/Wide Flange | 256 | 260 | 114 | 3500 | 0.04 | 313.07
330 | Story4 | C15 | 250UC89.5 | Column | 300PLUS-300 | Steel I/Wide Flange | 256 | 260 | 114 | 3500 | 0.04 | 313.07
331 | Story4 | C16 | 250UC89.5 | Column | 300PLUS-300 | Steel I/Wide Flange | 256 | 260 | 114 | 3500 | 0.04 | 313.07
332 | Story4 | C17 | 250UC89.5 | Column | 300PLUS-300 | Steel I/Wide Flange | 256 | 260 | 114 | 3500 | 0.04 | 313.07
333 | Story4 | C18 | 250UC89.5 | Column | 300PLUS-300 | Steel I/Wide Flange | 256 | 260 | 114 | 3500 | 0.04 | 313.07
334 | Story4 | C19 | 250UC89.5 | Column | 300PLUS-300 | Steel I/Wide Flange | 256 | 260 | 114 | 3500 | 0.04 | 313.07
335 | Story4 | C22 | 250UC89.5 | Column | 300PLUS-300 | Steel I/Wide Flange | 256 | 260 | 114 | 3500 | 0.04 | 313.07
336 | Story4 | C23 | 250UC89.5 | Column | 300PLUS-300 | Steel I/Wide Flange | 256 | 260 | 114 | 3500 | 0.04 | 313.07
337 | Story4 | C24 | 250UC89.5 | Column | 300PLUS-300 | Steel I/Wide Flange | 256 | 260 | 114 | 3500 | 0.04 | 313.07
338 | Story4 | C25 | 250UC89.5 | Column | 300PLUS-300 | Steel I/Wide Flange | 256 | 260 | 114 | 3500 | 0.04 | 313.07
339 | Story4 | C26 | 250UC89.5 | Column | 300PLUS-300 | Steel I/Wide Flange | 256 | 260 | 114 | 3500 | 0.04 | 313.07
340 | Story4 | C27 | 250UC89.5 | Column | 300PLUS-300 | Steel I/Wide Flange | 256 | 260 | 114 | 3500 | 0.04 | 313.07
341 | Story4 | C30 | 250UC89.5 | Column | 300PLUS-300 | Steel I/Wide Flange | 256 | 260 | 114 | 3500 | 0.04 | 313.07
342 | Story4 | C31 | 250UC89.5 | Column | 300PLUS-300 | Steel I/Wide Flange | 256 | 260 | 114 | 3500 | 0.04 | 313.07
343 | Story4 | C32 | 250UC89.5 | Column | 300PLUS-300 | Steel I/Wide Flange | 256 | 260 | 114 | 3500 | 0.04 | 313.07
344 | Story4 | C33 | 250UC89.5 | Column | 300PLUS-300 | Steel I/Wide Flange | 256 | 260 | 114 | 3500 | 0.04 | 313.07
345 | Story4 | C34 | 250UC89.5 | Column | 300PLUS-300 | Steel I/Wide Flange | 256 | 260 | 114 | 3500 | 0.04 | 313.07
346 | Story4 | C35 | 250UC89.5 | Column | 300PLUS-300 | Steel I/Wide Flange | 256 | 260 | 114 | 3500 | 0.04 | 313.07
347 | Story4 | C36 | 250UC89.5 | Column | 300PLUS-300 | Steel I/Wide Flange | 256 | 260 | 114 | 3500 | 0.04 | 313.07
348 | Story4 | C37 | 250UC89.5 | Column | 300PLUS-300 | Steel I/Wide Flange | 256 | 260 | 114 | 3500 | 0.04 | 313.07
349 | Story4 | C38 | 250UC89.5 | Column | 300PLUS-300 | Steel I/Wide Flange | 256 | 260 | 114 | 3500 | 0.04 | 313.07
350 | Story4 | C39 | 250UC89.5 | Column | 300PLUS-300 | Steel I/Wide Flange | 256 | 260 | 114 | 3500 | 0.04 | 313.07
351 | Story4 | C40 | 250UC89.5 | Column | 300PLUS-300 | Steel I/Wide Flange | 256 | 260 | 114 | 3500 | 0.04 | 313.07
352 | Story4 | C41 | 250UC89.5 | Column | 300PLUS-300 | Steel I/Wide Flange | 256 | 260 | 114 | 3500 | 0.04 | 313.07
353 | Story4 | C42 | 250UC89.5 | Column | 300PLUS-300 | Steel I/Wide Flange | 256 | 260 | 114 | 3500 | 0.04 | 313.07
354 | Story4 | C43 | 250UC89.5 | Column | 300PLUS-300 | Steel I/Wide Flange | 256 | 260 | 114 | 3500 | 0.04 | 313.07
355 | Story4 | C44 | 250UC89.5 | Column | 300PLUS-300 | Steel I/Wide Flange | 256 | 260 | 114 | 3500 | 0.04 | 313.07
356 | Story4 | C45 | 250UC89.5 | Column | 300PLUS-300 | Steel I/Wide Flange | 256 | 260 | 114 | 3500 | 0.04 | 313.07
357 | Story4 | C46 | 250UC89.5 | Column | 300PLUS-300 | Steel I/Wide Flange | 256 | 260 | 114 | 3500 | 0.04 | 313.07
358 | Story4 | C47 | 250UC89.5 | Column | 300PLUS-300 | Steel I/Wide Flange | 256 | 260 | 114 | 3500 | 0.04 | 313.07
359 | Story4 | C48 | 250UC89.5 | Column | 300PLUS-300 | Steel I/Wide Flange | 256 | 260 | 114 | 3500 | 0.04 | 313.07
360 | Story3 | C1 | 250UC89.5 | Column | 300PLUS-300 | Steel I/Wide Flange | 256 | 260 | 114 | 3500 | 0.04 | 313.07
361 | Story3 | C2 | 250UC89.5 | Column | 300PLUS-300 | Steel I/Wide Flange | 256 | 260 | 114 | 3500 | 0.04 | 313.07
362 | Story3 | C3 | 250UC89.5 | Column | 300PLUS-300 | Steel I/Wide Flange | 256 | 260 | 114 | 3500 | 0.04 | 313.07
363 | Story3 | C4 | 250UC89.5 | Column | 300PLUS-300 | Steel I/Wide Flange | 256 | 260 | 114 | 3500 | 0.04 | 313.07
364 | Story3 | C5 | 250UC89.5 | Column | 300PLUS-300 | Steel I/Wide Flange | 256 | 260 | 114 | 3500 | 0.04 | 313.07
365 | Story3 | C6 | 250UC89.5 | Column | 300PLUS-300 | Steel I/Wide Flange | 256 | 260 | 114 | 3500 | 0.04 | 313.07
366 | Story3 | C7 | 250UC89.5 | Column | 300PLUS-300 | Steel I/Wide Flange | 256 | 260 | 114 | 3500 | 0.04 | 313.07
367 | Story3 | C8 | 250UC89.5 | Column | 300PLUS-300 | Steel I/Wide Flange | 256 | 260 | 114 | 3500 | 0.04 | 313.07
368 | Story3 | C9 | 250UC89.5 | Column | 300PLUS-300 | Steel I/Wide Flange | 256 | 260 | 114 | 3500 | 0.04 | 313.07
369 | Story3 | C10 | 250UC89.5 | Column | 300PLUS-300 | Steel I/Wide Flange | 256 | 260 | 114 | 3500 | 0.04 | 313.07
370 | Story3 | C11 | 250UC89.5 | Column | 300PLUS-300 | Steel I/Wide Flange | 256 | 260 | 114 | 3500 | 0.04 | 313.07
371 | Story3 | C12 | 250UC89.5 | Column | 300PLUS-300 | Steel I/Wide Flange | 256 | 260 | 114 | 3500 | 0.04 | 313.07
372 | Story3 | C13 | 250UC89.5 | Column | 300PLUS-300 | Steel I/Wide Flange | 256 | 260 | 114 | 3500 | 0.04 | 313.07
373 | Story3 | C14 | 250UC89.5 | Column | 300PLUS-300 | Steel I/Wide Flange | 256 | 260 | 114 | 3500 | 0.04 | 313.07
374 | Story3 | C15 | 250UC89.5 | Column | 300PLUS-300 | Steel I/Wide Flange | 256 | 260 | 114 | 3500 | 0.04 | 313.07
375 | Story3 | C16 | 250UC89.5 | Column | 300PLUS-300 | Steel I/Wide Flange | 256 | 260 | 114 | 3500 | 0.04 | 313.07
376 | Story3 | C17 | 250UC89.5 | Column | 300PLUS-300 | Steel I/Wide Flange | 256 | 260 | 114 | 3500 | 0.04 | 313.07
377 | Story3 | C18 | 250UC89.5 | Column | 300PLUS-300 | Steel I/Wide Flange | 256 | 260 | 114 | 3500 | 0.04 | 313.07
378 | Story3 | C19 | 250UC89.5 | Column | 300PLUS-300 | Steel I/Wide Flange | 256 | 260 | 114 | 3500 | 0.04 | 313.07
379 | Story3 | C22 | 250UC89.5 | Column | 300PLUS-300 | Steel I/Wide Flange | 256 | 260 | 114 | 3500 | 0.04 | 313.07
380 | Story3 | C23 | 250UC89.5 | Column | 300PLUS-300 | Steel I/Wide Flange | 256 | 260 | 114 | 3500 | 0.04 | 313.07
381 | Story3 | C24 | 250UC89.5 | Column | 300PLUS-300 | Steel I/Wide Flange | 256 | 260 | 114 | 3500 | 0.04 | 313.07
382 | Story3 | C25 | 250UC89.5 | Column | 300PLUS-300 | Steel I/Wide Flange | 256 | 260 | 114 | 3500 | 0.04 | 313.07
383 | Story3 | C26 | 250UC89.5 | Column | 300PLUS-300 | Steel I/Wide Flange | 256 | 260 | 114 | 3500 | 0.04 | 313.07
384 | Story3 | C27 | 250UC89.5 | Column | 300PLUS-300 | Steel I/Wide Flange | 256 | 260 | 114 | 3500 | 0.04 | 313.07
385 | Story3 | C30 | 250UC89.5 | Column | 300PLUS-300 | Steel I/Wide Flange | 256 | 260 | 114 | 3500 | 0.04 | 313.07
386 | Story3 | C31 | 250UC89.5 | Column | 300PLUS-300 | Steel I/Wide Flange | 256 | 260 | 114 | 3500 | 0.04 | 313.07
387 | Story3 | C32 | 250UC89.5 | Column | 300PLUS-300 | Steel I/Wide Flange | 256 | 260 | 114 | 3500 | 0.04 | 313.07
388 | Story3 | C33 | 250UC89.5 | Column | 300PLUS-300 | Steel I/Wide Flange | 256 | 260 | 114 | 3500 | 0.04 | 313.07
389 | Story3 | C34 | 250UC89.5 | Column | 300PLUS-300 | Steel I/Wide Flange | 256 | 260 | 114 | 3500 | 0.04 | 313.07
390 | Story3 | C35 | 250UC89.5 | Column | 300PLUS-300 | Steel I/Wide Flange | 256 | 260 | 114 | 3500 | 0.04 | 313.07
391 | Story3 | C36 | 250UC89.5 | Column | 300PLUS-300 | Steel I/Wide Flange | 256 | 260 | 114 | 3500 | 0.04 | 313.07
392 | Story3 | C37 | 250UC89.5 | Column | 300PLUS-300 | Steel I/Wide Flange | 256 | 260 | 114 | 3500 | 0.04 | 313.07
393 | Story3 | C38 | 250UC89.5 | Column | 300PLUS-300 | Steel I/Wide Flange | 256 | 260 | 114 | 3500 | 0.04 | 313.07
394 | Story3 | C39 | 250UC89.5 | Column | 300PLUS-300 | Steel I/Wide Flange | 256 | 260 | 114 | 3500 | 0.04 | 313.07
395 | Story3 | C40 | 250UC89.5 | Column | 300PLUS-300 | Steel I/Wide Flange | 256 | 260 | 114 | 3500 | 0.04 | 313.07
396 | Story3 | C41 | 250UC89.5 | Column | 300PLUS-300 | Steel I/Wide Flange | 256 | 260 | 114 | 3500 | 0.04 | 313.07
397 | Story3 | C42 | 250UC89.5 | Column | 300PLUS-300 | Steel I/Wide Flange | 256 | 260 | 114 | 3500 | 0.04 | 313.07
398 | Story3 | C43 | 250UC89.5 | Column | 300PLUS-300 | Steel I/Wide Flange | 256 | 260 | 114 | 3500 | 0.04 | 313.07
399 | Story3 | C44 | 250UC89.5 | Column | 300PLUS-300 | Steel I/Wide Flange | 256 | 260 | 114 | 3500 | 0.04 | 313.07
400 | Story3 | C45 | 250UC89.5 | Column | 300PLUS-300 | Steel I/Wide Flange | 256 | 260 | 114 | 3500 | 0.04 | 313.07
401 | Story3 | C46 | 250UC89.5 | Column | 300PLUS-300 | Steel I/Wide Flange | 256 | 260 | 114 | 3500 | 0.04 | 313.07
402 | Story3 | C47 | 250UC89.5 | Column | 300PLUS-300 | Steel I/Wide Flange | 256 | 260 | 114 | 3500 | 0.04 | 313.07
403 | Story3 | C48 | 250UC89.5 | Column | 300PLUS-300 | Steel I/Wide Flange | 256 | 260 | 114 | 3500 | 0.04 | 313.07
404 | Story2 | C1 | 350WC280 | Column | 300PLUS-300 | Steel I/Wide Flange | 350 | 355 | 357 | 3500 | 0.12 | 980.4
405 | Story2 | C2 | 350WC280 | Column | 300PLUS-300 | Steel I/Wide Flange | 350 | 355 | 357 | 3500 | 0.12 | 980.4
406 | Story2 | C3 | 350WC280 | Column | 300PLUS-300 | Steel I/Wide Flange | 350 | 355 | 357 | 3500 | 0.12 | 980.4
407 | Story2 | C4 | 350WC280 | Column | 300PLUS-300 | Steel I/Wide Flange | 350 | 355 | 357 | 3500 | 0.12 | 980.4
408 | Story2 | C5 | 350WC280 | Column | 300PLUS-300 | Steel I/Wide Flange | 350 | 355 | 357 | 3500 | 0.12 | 980.4
409 | Story2 | C6 | 350WC280 | Column | 300PLUS-300 | Steel I/Wide Flange | 350 | 355 | 357 | 3500 | 0.12 | 980.4
410 | Story2 | C7 | 350WC280 | Column | 300PLUS-300 | Steel I/Wide Flange | 350 | 355 | 357 | 3500 | 0.12 | 980.4
411 | Story2 | C8 | 350WC280 | Column | 300PLUS-300 | Steel I/Wide Flange | 350 | 355 | 357 | 3500 | 0.12 | 980.4
412 | Story2 | C9 | 350WC280 | Column | 300PLUS-300 | Steel I/Wide Flange | 350 | 355 | 357 | 3500 | 0.12 | 980.4
413 | Story2 | C10 | 350WC280 | Column | 300PLUS-300 | Steel I/Wide Flange | 350 | 355 | 357 | 3500 | 0.12 | 980.4
414 | Story2 | C11 | 350WC280 | Column | 300PLUS-300 | Steel I/Wide Flange | 350 | 355 | 357 | 3500 | 0.12 | 980.4
415 | Story2 | C12 | 350WC280 | Column | 300PLUS-300 | Steel I/Wide Flange | 350 | 355 | 357 | 3500 | 0.12 | 980.4
416 | Story2 | C13 | 350WC280 | Column | 300PLUS-300 | Steel I/Wide Flange | 350 | 355 | 357 | 3500 | 0.12 | 980.4
417 | Story2 | C14 | 350WC280 | Column | 300PLUS-300 | Steel I/Wide Flange | 350 | 355 | 357 | 3500 | 0.12 | 980.4
418 | Story2 | C15 | 350WC280 | Column | 300PLUS-300 | Steel I/Wide Flange | 350 | 355 | 357 | 3500 | 0.12 | 980.4
419 | Story2 | C16 | 350WC280 | Column | 300PLUS-300 | Steel I/Wide Flange | 350 | 355 | 357 | 3500 | 0.12 | 980.4
420 | Story2 | C17 | 350WC280 | Column | 300PLUS-300 | Steel I/Wide Flange | 350 | 355 | 357 | 3500 | 0.12 | 980.4
421 | Story2 | C18 | 350WC280 | Column | 300PLUS-300 | Steel I/Wide Flange | 350 | 355 | 357 | 3500 | 0.12 | 980.4
422 | Story2 | C19 | 350WC280 | Column | 300PLUS-300 | Steel I/Wide Flange | 350 | 355 | 357 | 3500 | 0.12 | 980.4
423 | Story2 | C22 | 350WC280 | Column | 300PLUS-300 | Steel I/Wide Flange | 350 | 355 | 357 | 3500 | 0.12 | 980.4
424 | Story2 | C23 | 350WC280 | Column | 300PLUS-300 | Steel I/Wide Flange | 350 | 355 | 357 | 3500 | 0.12 | 980.4
425 | Story2 | C24 | 350WC280 | Column | 300PLUS-300 | Steel I/Wide Flange | 350 | 355 | 357 | 3500 | 0.12 | 980.4
426 | Story2 | C25 | 350WC280 | Column | 300PLUS-300 | Steel I/Wide Flange | 350 | 355 | 357 | 3500 | 0.12 | 980.4
427 | Story2 | C26 | 350WC280 | Column | 300PLUS-300 | Steel I/Wide Flange | 350 | 355 | 357 | 3500 | 0.12 | 980.4
428 | Story2 | C27 | 350WC280 | Column | 300PLUS-300 | Steel I/Wide Flange | 350 | 355 | 357 | 3500 | 0.12 | 980.4
429 | Story2 | C30 | 350WC280 | Column | 300PLUS-300 | Steel I/Wide Flange | 350 | 355 | 357 | 3500 | 0.12 | 980.4
430 | Story2 | C31 | 350WC280 | Column | 300PLUS-300 | Steel I/Wide Flange | 350 | 355 | 357 | 3500 | 0.12 | 980.4
431 | Story2 | C32 | 350WC280 | Column | 300PLUS-300 | Steel I/Wide Flange | 350 | 355 | 357 | 3500 | 0.12 | 980.4
432 | Story2 | C33 | 350WC280 | Column | 300PLUS-300 | Steel I/Wide Flange | 350 | 355 | 357 | 3500 | 0.12 | 980.4
433 | Story2 | C34 | 350WC280 | Column | 300PLUS-300 | Steel I/Wide Flange | 350 | 355 | 357 | 3500 | 0.12 | 980.4
434 | Story2 | C35 | 350WC280 | Column | 300PLUS-300 | Steel I/Wide Flange | 350 | 355 | 357 | 3500 | 0.12 | 980.4
435 | Story2 | C36 | 350WC280 | Column | 300PLUS-300 | Steel I/Wide Flange | 350 | 355 | 357 | 3500 | 0.12 | 980.4
436 | Story2 | C37 | 350WC280 | Column | 300PLUS-300 | Steel I/Wide Flange | 350 | 355 | 357 | 3500 | 0.12 | 980.4
437 | Story2 | C38 | 350WC280 | Column | 300PLUS-300 | Steel I/Wide Flange | 350 | 355 | 357 | 3500 | 0.12 | 980.4
438 | Story2 | C39 | 350WC280 | Column | 300PLUS-300 | Steel I/Wide Flange | 350 | 355 | 357 | 3500 | 0.12 | 980.4
439 | Story2 | C40 | 350WC280 | Column | 300PLUS-300 | Steel I/Wide Flange | 350 | 355 | 357 | 3500 | 0.12 | 980.4
440 | Story2 | C41 | 350WC280 | Column | 300PLUS-300 | Steel I/Wide Flange | 350 | 355 | 357 | 3500 | 0.12 | 980.4
441 | Story2 | C42 | 350WC280 | Column | 300PLUS-300 | Steel I/Wide Flange | 350 | 355 | 357 | 3500 | 0.12 | 980.4
442 | Story2 | C43 | 350WC280 | Column | 300PLUS-300 | Steel I/Wide Flange | 350 | 355 | 357 | 3500 | 0.12 | 980.4
443 | Story2 | C44 | 350WC280 | Column | 300PLUS-300 | Steel I/Wide Flange | 350 | 355 | 357 | 3500 | 0.12 | 980.4
444 | Story2 | C45 | 350WC280 | Column | 300PLUS-300 | Steel I/Wide Flange | 350 | 355 | 357 | 3500 | 0.12 | 980.4
445 | Story2 | C46 | 350WC280 | Column | 300PLUS-300 | Steel I/Wide Flange | 350 | 355 | 357 | 3500 | 0.12 | 980.4
446 | Story2 | C47 | 350WC280 | Column | 300PLUS-300 | Steel I/Wide Flange | 350 | 355 | 357 | 3500 | 0.12 | 980.4
447 | Story2 | C48 | 350WC280 | Column | 300PLUS-300 | Steel I/Wide Flange | 350 | 355 | 357 | 3500 | 0.12 | 980.4
448 | Story1 | C1 | 350WC280 | Column | 300PLUS-300 | Steel I/Wide Flange | 350 | 355 | 357 | 3500 | 0.12 | 980.4
449 | Story1 | C2 | 350WC280 | Column | 300PLUS-300 | Steel I/Wide Flange | 350 | 355 | 357 | 3500 | 0.12 | 980.4
450 | Story1 | C3 | 350WC280 | Column | 300PLUS-300 | Steel I/Wide Flange | 350 | 355 | 357 | 3500 | 0.12 | 980.4
451 | Story1 | C4 | 350WC280 | Column | 300PLUS-300 | Steel I/Wide Flange | 350 | 355 | 357 | 3500 | 0.12 | 980.4
452 | Story1 | C5 | 350WC280 | Column | 300PLUS-300 | Steel I/Wide Flange | 350 | 355 | 357 | 3500 | 0.12 | 980.4
453 | Story1 | C6 | 350WC280 | Column | 300PLUS-300 | Steel I/Wide Flange | 350 | 355 | 357 | 3500 | 0.12 | 980.4
454 | Story1 | C7 | 350WC280 | Column | 300PLUS-300 | Steel I/Wide Flange | 350 | 355 | 357 | 3500 | 0.12 | 980.4
455 | Story1 | C8 | 350WC280 | Column | 300PLUS-300 | Steel I/Wide Flange | 350 | 355 | 357 | 3500 | 0.12 | 980.4
456 | Story1 | C9 | 350WC280 | Column | 300PLUS-300 | Steel I/Wide Flange | 350 | 355 | 357 | 3500 | 0.12 | 980.4
457 | Story1 | C10 | 350WC280 | Column | 300PLUS-300 | Steel I/Wide Flange | 350 | 355 | 357 | 3500 | 0.12 | 980.4
458 | Story1 | C11 | 350WC280 | Column | 300PLUS-300 | Steel I/Wide Flange | 350 | 355 | 357 | 3500 | 0.12 | 980.4
459 | Story1 | C12 | 350WC280 | Column | 300PLUS-300 | Steel I/Wide Flange | 350 | 355 | 357 | 3500 | 0.12 | 980.4
460 | Story1 | C13 | 350WC280 | Column | 300PLUS-300 | Steel I/Wide Flange | 350 | 355 | 357 | 3500 | 0.12 | 980.4
461 | Story1 | C14 | 350WC280 | Column | 300PLUS-300 | Steel I/Wide Flange | 350 | 355 | 357 | 3500 | 0.12 | 980.4
462 | Story1 | C15 | 350WC280 | Column | 300PLUS-300 | Steel I/Wide Flange | 350 | 355 | 357 | 3500 | 0.12 | 980.4
463 | Story1 | C16 | 350WC280 | Column | 300PLUS-300 | Steel I/Wide Flange | 350 | 355 | 357 | 3500 | 0.12 | 980.4
464 | Story1 | C17 | 350WC280 | Column | 300PLUS-300 | Steel I/Wide Flange | 350 | 355 | 357 | 3500 | 0.12 | 980.4
465 | Story1 | C18 | 350WC280 | Column | 300PLUS-300 | Steel I/Wide Flange | 350 | 355 | 357 | 3500 | 0.12 | 980.4
466 | Story1 | C19 | 350WC280 | Column | 300PLUS-300 | Steel I/Wide Flange | 350 | 355 | 357 | 3500 | 0.12 | 980.4
467 | Story1 | C22 | 350WC280 | Column | 300PLUS-300 | Steel I/Wide Flange | 350 | 355 | 357 | 3500 | 0.12 | 980.4
468 | Story1 | C23 | 350WC280 | Column | 300PLUS-300 | Steel I/Wide Flange | 350 | 355 | 357 | 3500 | 0.12 | 980.4
469 | Story1 | C24 | 350WC280 | Column | 300PLUS-300 | Steel I/Wide Flange | 350 | 355 | 357 | 3500 | 0.12 | 980.4
470 | Story1 | C25 | 350WC280 | Column | 300PLUS-300 | Steel I/Wide Flange | 350 | 355 | 357 | 3500 | 0.12 | 980.4
471 | Story1 | C26 | 350WC280 | Column | 300PLUS-300 | Steel I/Wide Flange | 350 | 355 | 357 | 3500 | 0.12 | 980.4
472 | Story1 | C27 | 350WC280 | Column | 300PLUS-300 | Steel I/Wide Flange | 350 | 355 | 357 | 3500 | 0.12 | 980.4
473 | Story1 | C30 | 350WC280 | Column | 300PLUS-300 | Steel I/Wide Flange | 350 | 355 | 357 | 3500 | 0.12 | 980.4
474 | Story1 | C31 | 350WC280 | Column | 300PLUS-300 | Steel I/Wide Flange | 350 | 355 | 357 | 3500 | 0.12 | 980.4
475 | Story1 | C32 | 350WC280 | Column | 300PLUS-300 | Steel I/Wide Flange | 350 | 355 | 357 | 3500 | 0.12 | 980.4
476 | Story1 | C33 | 350WC280 | Column | 300PLUS-300 | Steel I/Wide Flange | 350 | 355 | 357 | 3500 | 0.12 | 980.4
477 | Story1 | C34 | 350WC280 | Column | 300PLUS-300 | Steel I/Wide Flange | 350 | 355 | 357 | 3500 | 0.12 | 980.4
478 | Story1 | C35 | 350WC280 | Column | 300PLUS-300 | Steel I/Wide Flange | 350 | 355 | 357 | 3500 | 0.12 | 980.4
479 | Story1 | C36 | 350WC280 | Column | 300PLUS-300 | Steel I/Wide Flange | 350 | 355 | 357 | 3500 | 0.12 | 980.4
480 | Story1 | C37 | 350WC280 | Column | 300PLUS-300 | Steel I/Wide Flange | 350 | 355 | 357 | 3500 | 0.12 | 980.4
481 | Story1 | C38 | 350WC280 | Column | 300PLUS-300 | Steel I/Wide Flange | 350 | 355 | 357 | 3500 | 0.12 | 980.4
482 | Story1 | C39 | 350WC280 | Column | 300PLUS-300 | Steel I/Wide Flange | 350 | 355 | 357 | 3500 | 0.12 | 980.4
483 | Story1 | C40 | 350WC280 | Column | 300PLUS-300 | Steel I/Wide Flange | 350 | 355 | 357 | 3500 | 0.12 | 980.4
484 | Story1 | C41 | 350WC280 | Column | 300PLUS-300 | Steel I/Wide Flange | 350 | 355 | 357 | 3500 | 0.12 | 980.4
485 | Story1 | C42 | 350WC280 | Column | 300PLUS-300 | Steel I/Wide Flange | 350 | 355 | 357 | 3500 | 0.12 | 980.4
486 | Story1 | C43 | 350WC280 | Column | 300PLUS-300 | Steel I/Wide Flange | 350 | 355 | 357 | 3500 | 0.12 | 980.4
487 | Story1 | C44 | 350WC280 | Column | 300PLUS-300 | Steel I/Wide Flange | 350 | 355 | 357 | 3500 | 0.12 | 980.4
488 | Story1 | C45 | 350WC280 | Column | 300PLUS-300 | Steel I/Wide Flange | 350 | 355 | 357 | 3500 | 0.12 | 980.4
489 | Story1 | C46 | 350WC280 | Column | 300PLUS-300 | Steel I/Wide Flange | 350 | 355 | 357 | 3500 | 0.12 | 980.4
490 | Story1 | C47 | 350WC280 | Column | 300PLUS-300 | Steel I/Wide Flange | 350 | 355 | 357 | 3500 | 0.12 | 980.4
491 | Story1 | C48 | 350WC280 | Column | 300PLUS-300 | Steel I/Wide Flange | 350 | 355 | 357 | 3500 | 0.12 | 980.4

## Walls
| Story | Label | Section | Structural_Element_Type | Material | Width_(mm) | Depth_(mm) | Area_(cm^2) | Length_(mm) | Volume_(m^3) | Mass_(kg) | Long._Rebar_Material | Long._Rebar_Volume_(mm^3) | Long._Rebar_Mass_(kg) | Tran._Rebar_Material | Tran._Rebar_Volume_(mm^3) | Tran._Rebar_Mass_(kg)
0 | Story1 | P1 | RC Wall - 150 mm | Wall | 40MPa | 4800 | 150 | 7200 | 3500 | 2.52 | 6165.14 | G300E | 19530000 | 153.24 | G300E | 6300000 | 49.43
1 | Story1 | P2 | RC Wall - 150 mm | Wall | 40MPa | 4800 | 150 | 7200 | 3500 | 2.52 | 6165.14 | G300E | 19530000 | 153.24 | G300E | 6300000 | 49.43
2 | Story1 | P3 | RC Wall - 150 mm | Wall | 40MPa | 4800 | 150 | 7200 | 3500 | 2.52 | 6165.14 | G300E | 20160000 | 158.18 | G300E | 6300000 | 49.43
3 | Story1 | P4 | RC Wall - 150 mm | Wall | 40MPa | 4800 | 150 | 7200 | 3500 | 2.52 | 6165.14 | G300E | 20286000 | 159.17 | G300E | 6685728 | 52.46
4 | Story10 | P1 | RC Wall - 150 mm | Wall | 40MPa | 4800 | 150 | 7200 | 3500 | 2.52 | 6165.14 | G300E | 11214000 | 87.99 | G300E | 6300000 | 49.43
5 | Story10 | P2 | RC Wall - 150 mm | Wall | 40MPa | 4800 | 150 | 7200 | 3500 | 2.52 | 6165.14 | G300E | 11214000 | 87.99 | G300E | 6300000 | 49.43
6 | Story10 | P3 | RC Wall - 150 mm | Wall | 40MPa | 4800 | 150 | 7200 | 3500 | 2.52 | 6165.14 | G300E | 12978000 | 101.83 | G300E | 6300000 | 49.43
7 | Story10 | P4 | RC Wall - 150 mm | Wall | 40MPa | 4800 | 150 | 7200 | 3500 | 2.52 | 6165.14 | G300E | 12852000 | 100.84 | G300E | 6300000 | 49.43
8 | Story11 | P1 | RC Wall - 150 mm | Wall | 40MPa | 4800 | 150 | 7200 | 3500 | 2.52 | 6165.14 | G300E | 12726000 | 99.85 | G300E | 6894216 | 54.09
9 | Story11 | P2 | RC Wall - 150 mm | Wall | 40MPa | 4800 | 150 | 7200 | 3500 | 2.52 | 6165.14 | G300E | 12726000 | 99.85 | G300E | 6892200 | 54.08
10 | Story11 | P3 | RC Wall - 150 mm | Wall | 40MPa | 4800 | 150 | 7200 | 3500 | 2.52 | 6165.14 | G300E | 11718000 | 91.94 | G300E | 6300000 | 49.43
11 | Story11 | P4 | RC Wall - 150 mm | Wall | 40MPa | 4800 | 150 | 7200 | 3500 | 2.52 | 6165.14 | G300E | 11718000 | 91.94 | G300E | 6300000 | 49.43
12 | Story2 | P1 | RC Wall - 150 mm | Wall | 40MPa | 4800 | 150 | 7200 | 3500 | 2.52 | 6165.14 | G300E | 9072000 | 71.18 | G300E | 6300000 | 49.43
13 | Story2 | P2 | RC Wall - 150 mm | Wall | 40MPa | 4800 | 150 | 7200 | 3500 | 2.52 | 6165.14 | G300E | 9072000 | 71.18 | G300E | 6300000 | 49.43
14 | Story2 | P3 | RC Wall - 150 mm | Wall | 40MPa | 4800 | 150 | 7200 | 3500 | 2.52 | 6165.14 | G300E | 10080000 | 79.09 | G300E | 6300000 | 49.43
15 | Story2 | P4 | RC Wall - 150 mm | Wall | 40MPa | 4800 | 150 | 7200 | 3500 | 2.52 | 6165.14 | G300E | 10080000 | 79.09 | G300E | 6300000 | 49.43
16 | Story3 | P1 | RC Wall - 150 mm | Wall | 40MPa | 4800 | 150 | 7200 | 3500 | 2.52 | 6165.14 | G300E | 6300000 | 49.43 | G300E | 6300000 | 49.43
17 | Story3 | P2 | RC Wall - 150 mm | Wall | 40MPa | 4800 | 150 | 7200 | 3500 | 2.52 | 6165.14 | G300E | 6300000 | 49.43 | G300E | 6300000 | 49.43
18 | Story3 | P3 | RC Wall - 150 mm | Wall | 40MPa | 4800 | 150 | 7200 | 3500 | 2.52 | 6165.14 | G300E | 6300000 | 49.43 | G300E | 6300000 | 49.43
19 | Story3 | P4 | RC Wall - 150 mm | Wall | 40MPa | 4800 | 150 | 7200 | 3500 | 2.52 | 6165.14 | G300E | 6300000 | 49.43 | G300E | 6300000 | 49.43
20 | Story4 | P1 | RC Wall - 150 mm | Wall | 40MPa | 4800 | 150 | 7200 | 3500 | 2.52 | 6165.14 | G300E | 6300000 | 49.43 | G300E | 6300000 | 49.43
21 | Story4 | P2 | RC Wall - 150 mm | Wall | 40MPa | 4800 | 150 | 7200 | 3500 | 2.52 | 6165.14 | G300E | 6300000 | 49.43 | G300E | 6300000 | 49.43
22 | Story4 | P3 | RC Wall - 150 mm | Wall | 40MPa | 4800 | 150 | 7200 | 3500 | 2.52 | 6165.14 | G300E | 6300000 | 49.43 | G300E | 6300000 | 49.43
23 | Story4 | P4 | RC Wall - 150 mm | Wall | 40MPa | 4800 | 150 | 7200 | 3500 | 2.52 | 6165.14 | G300E | 6300000 | 49.43 | G300E | 6300000 | 49.43
24 | Story5 | P1 | RC Wall - 150 mm | Wall | 40MPa | 4800 | 150 | 7200 | 3500 | 2.52 | 6165.14 | G300E | 6300000 | 49.43 | G300E | 6300000 | 49.43
25 | Story5 | P2 | RC Wall - 150 mm | Wall | 40MPa | 4800 | 150 | 7200 | 3500 | 2.52 | 6165.14 | G300E | 6300000 | 49.43 | G300E | 6300000 | 49.43
26 | Story5 | P3 | RC Wall - 150 mm | Wall | 40MPa | 4800 | 150 | 7200 | 3500 | 2.52 | 6165.14 | G300E | 6300000 | 49.43 | G300E | 6300000 | 49.43
27 | Story5 | P4 | RC Wall - 150 mm | Wall | 40MPa | 4800 | 150 | 7200 | 3500 | 2.52 | 6165.14 | G300E | 6300000 | 49.43 | G300E | 6300000 | 49.43
28 | Story6 | P1 | RC Wall - 150 mm | Wall | 40MPa | 4800 | 150 | 7200 | 3500 | 2.52 | 6165.14 | G300E | 6300000 | 49.43 | G300E | 6300000 | 49.43
29 | Story6 | P2 | RC Wall - 150 mm | Wall | 40MPa | 4800 | 150 | 7200 | 3500 | 2.52 | 6165.14 | G300E | 6300000 | 49.43 | G300E | 6300000 | 49.43
30 | Story6 | P3 | RC Wall - 150 mm | Wall | 40MPa | 4800 | 150 | 7200 | 3500 | 2.52 | 6165.14 | G300E | 6300000 | 49.43 | G300E | 6300000 | 49.43
31 | Story6 | P4 | RC Wall - 150 mm | Wall | 40MPa | 4800 | 150 | 7200 | 3500 | 2.52 | 6165.14 | G300E | 6300000 | 49.43 | G300E | 6300000 | 49.43
32 | Story7 | P1 | RC Wall - 150 mm | Wall | 40MPa | 4800 | 150 | 7200 | 3500 | 2.52 | 6165.14 | G300E | 6300000 | 49.43 | G300E | 6300000 | 49.43
33 | Story7 | P2 | RC Wall - 150 mm | Wall | 40MPa | 4800 | 150 | 7200 | 3500 | 2.52 | 6165.14 | G300E | 6300000 | 49.43 | G300E | 6300000 | 49.43
34 | Story7 | P3 | RC Wall - 150 mm | Wall | 40MPa | 4800 | 150 | 7200 | 3500 | 2.52 | 6165.14 | G300E | 6300000 | 49.43 | G300E | 6300000 | 49.43
35 | Story7 | P4 | RC Wall - 150 mm | Wall | 40MPa | 4800 | 150 | 7200 | 3500 | 2.52 | 6165.14 | G300E | 6300000 | 49.43 | G300E | 6300000 | 49.43
36 | Story8 | P1 | RC Wall - 150 mm | Wall | 40MPa | 4800 | 150 | 7200 | 3500 | 2.52 | 6165.14 | G300E | 6300000 | 49.43 | G300E | 6300000 | 49.43
37 | Story8 | P2 | RC Wall - 150 mm | Wall | 40MPa | 4800 | 150 | 7200 | 3500 | 2.52 | 6165.14 | G300E | 6300000 | 49.43 | G300E | 6300000 | 49.43
38 | Story8 | P3 | RC Wall - 150 mm | Wall | 40MPa | 4800 | 150 | 7200 | 3500 | 2.52 | 6165.14 | G300E | 6300000 | 49.43 | G300E | 6300000 | 49.43
39 | Story8 | P4 | RC Wall - 150 mm | Wall | 40MPa | 4800 | 150 | 7200 | 3500 | 2.52 | 6165.14 | G300E | 6300000 | 49.43 | G300E | 6300000 | 49.43
40 | Story9 | P1 | RC Wall - 150 mm | Wall | 40MPa | 4800 | 150 | 7200 | 3500 | 2.52 | 6165.14 | G300E | 6300000 | 49.43 | G300E | 6300000 | 49.43
41 | Story9 | P2 | RC Wall - 150 mm | Wall | 40MPa | 4800 | 150 | 7200 | 3500 | 2.52 | 6165.14 | G300E | 6300000 | 49.43 | G300E | 6300000 | 49.43
42 | Story9 | P3 | RC Wall - 150 mm | Wall | 40MPa | 4800 | 150 | 7200 | 3500 | 2.52 | 6165.14 | G300E | 6426000 | 50.42 | G300E | 6300000 | 49.43
43 | Story9 | P4 | RC Wall - 150 mm | Wall | 40MPa | 4800 | 150 | 7200 | 3500 | 2.52 | 6165.14 | G300E | 6426000 | 50.42 | G300E | 6300000 | 49.43

## Slabs
| Story | Label | Section | Structural_Element_Type | Material | Length_(mm) | Width_(mm) | Depth_(mm) | Area_(cm^2) | Volume_(m^3) | Mass_(kg) | Long._Rebar_Material | Long._Rebar_Volume_(mm^3) | Long._Rebar_Mass_(kg) | Tran._Rebar_Material | Tran._Rebar_Volume_(mm^3) | Tran._Rebar_Mass_(kg)
0 | Story1 | F1 | Slab1 | Slab | 32MPa | 24000 | 33600 | 110 | 26400 | 88.7 | 217012.84 | G300E | 686722269.95 | 5388.28 | G300E | 0 | 0
1 | Story10 | F1 | Slab1 | Slab | 32MPa | 24000 | 33600 | 110 | 26400 | 88.7 | 217012.84 | G300E | 692866269.95 | 5436.49 | G300E | 0 | 0
2 | Story11 | F1 | Slab1 | Slab | 32MPa | 24000 | 33600 | 110 | 26400 | 88.7 | 217012.84 | G300E | 1663223156.65 | 13050.27 | G300E | 0 | 0
3 | Story2 | F1 | Slab1 | Slab | 32MPa | 24000 | 33600 | 110 | 26400 | 88.7 | 217012.84 | G300E | 688684342.86 | 5403.67 | G300E | 0 | 0
4 | Story3 | F1 | Slab1 | Slab | 32MPa | 24000 | 33600 | 110 | 26400 | 88.7 | 217012.84 | G300E | 687893201.97 | 5397.47 | G300E | 0 | 0
5 | Story4 | F1 | Slab1 | Slab | 32MPa | 24000 | 33600 | 110 | 26400 | 88.7 | 217012.84 | G300E | 690427538.92 | 5417.35 | G300E | 0 | 0
6 | Story5 | F1 | Slab1 | Slab | 32MPa | 24000 | 33600 | 110 | 26400 | 88.7 | 217012.84 | G300E | 699306616.75 | 5487.02 | G300E | 0 | 0
7 | Story6 | F1 | Slab1 | Slab | 32MPa | 24000 | 33600 | 110 | 26400 | 88.7 | 217012.84 | G300E | 701047952.71 | 5500.68 | G300E | 0 | 0
8 | Story7 | F1 | Slab1 | Slab | 32MPa | 24000 | 33600 | 110 | 26400 | 88.7 | 217012.84 | G300E | 698138025.62 | 5477.85 | G300E | 0 | 0
9 | Story8 | F1 | Slab1 | Slab | 32MPa | 24000 | 33600 | 110 | 26400 | 88.7 | 217012.84 | G300E | 695577797.04 | 5457.76 | G300E | 0 | 0
10 | Story9 | F1 | Slab1 | Slab | 32MPa | 24000 | 33600 | 110 | 26400 | 88.7 | 217012.84 | G300E | 689071795.07 | 5406.71 | G300E | 0 | 0

## Materials by Element Type
Material | Structural_Element_Type | Width_(mm) | Depth_(mm) | Area_(cm^2) | Length_(mm) | Volume_(m^3) | Mass_(kg)
300PLUS-300 | Beam | 72450 | 145950 | 22542 | 4118400 | 8.58 | 84898.56
| Column | 124636 | 126976 | 70792.8 | 1722000 | 24.84 | 194412.8
32MPa | Slab | 369600 | 1210 | 290400 | 264000 | 975.7 | 2387141.24
40MPa | Wall | 211200 | 6600 | 316800 | 154000 | 110.88 | 271266.16
G300E | Slab_Long_Rebar | 0 | 0 | 0 | 0 | 8.593 | 67423.55
| Slab_Tran_Rebar | 0 | 0 | 0 | 0 | 0 | 0
| Wall_Long_Rebar | 0 | 0 | 0 | 0 | 0.39161 | 3072.62
| Wall_Tran_Rebar | 0 | 0 | 0 | 0 | 0.27877 | 2187.26

## Total Embodied Flows
| Embodied_Energy_(MJ) | Embodied_Water_(L) | Embodied_GHG_(kgCO2e)
Total | 16257480.653 | 18254621.405 | 1414655.427

## Total Embodied Flows per NFA
| Embodied_Energy_(MJ) | Embodied_Water_(L) | Embodied_GHG_(kgCO2e)
Total/NFA | 1886.684 | 2118.4526 | 164.1711

## Embodied Flows By Element Type
Structural_Element_Type | Embodied_Energy_(MJ) | Embodied_Water_(L) | Embodied_GHG_(kgCO2e)
Beam | 3294064.128 | 3149736.576 | 246205.824
Column | 7543216.64 | 7212714.88 | 563797.12
Slab | 4930730.225 | 7182373.265 | 547480.655
Wall | 489469.66 | 709796.684 | 57171.828