## Index
Data Item Description | Worksheet Hyperlink
Beams | Click here to access worksheet
Columns | Click here to access worksheet
Walls | Click here to access worksheet
Slabs | Click here to access worksheet
Materials by Element Type | Click here to access worksheet
Total Embodied Flows | Click here to access worksheet
Total Embodied Flows per NFA | Click here to access worksheet
Embodied Flows By Element Type | Click here to access worksheet
© James Helal 2021

## Beams
| Story | Label | Section | Structural_Element_Type | Material | Cross_Section_Type | Width_(mm) | Depth_(mm) | Area_(cm^2) | Length_(mm) | Volume_(m^3) | Mass_(kg) | Long._Rebar_Material | Long._Rebar_Volume_(mm^3) | Long._Rebar_Mass_(kg) | Tran._Rebar_Material | Tran._Rebar_Volume_(mm^3) | Tran._Rebar_Mass_(kg)
0 | Story1 | B1 | 32 MPa RC Beam (25 cm x 25 cm) | Beam | 32MPa | Concrete Rectangular | 250 | 250 | 625 | 4575 | 0.29 | 699.54 | G300E | 1449621.43 | 11.37 | G300E | 670564.29 | 5.26
1 | Story1 | B10 | 32 MPa RC Beam (25 cm x 25 cm) | Beam | 32MPa | Concrete Rectangular | 250 | 250 | 625 | 6975 | 0.44 | 1066.51 | G300E | 2482148.86 | 19.48 | G300E | 1055761.36 | 8.28
2 | Story1 | B11 | 32 MPa RC Beam (25 cm x 25 cm) | Beam | 32MPa | Concrete Rectangular | 250 | 250 | 625 | 4575 | 0.29 | 699.54 | G300E | 1599942.86 | 12.55 | G300E | 47656.79 | 0.37
3 | Story1 | B12 | 32 MPa RC Beam (25 cm x 25 cm) | Beam | 32MPa | Concrete Rectangular | 250 | 250 | 625 | 6975 | 0.44 | 1066.51 | G300E | 2419056.82 | 18.98 | G300E | 1161337.5 | 9.11
4 | Story1 | B13 | 32 MPa RC Beam (25 cm x 25 cm) | Beam | 32MPa | Concrete Rectangular | 250 | 250 | 625 | 4575 | 0.29 | 699.54 | G300E | 1652228.57 | 12.96 | G300E | 374115.72 | 2.94
5 | Story1 | B14 | 32 MPa RC Beam (25 cm x 25 cm) | Beam | 32MPa | Concrete Rectangular | 250 | 250 | 625 | 6975 | 0.44 | 1066.51 | G300E | 2875285.23 | 22.56 | G300E | 1101997.69 | 8.65
6 | Story1 | B15 | 32 MPa RC Beam (25 cm x 25 cm) | Beam | 32MPa | Concrete Rectangular | 250 | 250 | 625 | 4575 | 0.29 | 699.54 | G300E | 1154860.71 | 9.06 | G300E | 670564.29 | 5.26
7 | Story1 | B16 | 32 MPa RC Beam (25 cm x 25 cm) | Beam | 32MPa | Concrete Rectangular | 250 | 250 | 625 | 4575 | 0.29 | 699.54 | G300E | 1492757.14 | 11.71 | G300E | 653898.21 | 5.13
8 | Story1 | B17 | 32 MPa RC Beam (25 cm x 25 cm) | Beam | 32MPa | Concrete Rectangular | 250 | 250 | 625 | 6975 | 0.44 | 1066.51 | G300E | 3170454.55 | 24.88 | G300E | 702811.3 | 5.51
9 | Story1 | B18 | 32 MPa RC Beam (25 cm x 25 cm) | Beam | 32MPa | Concrete Rectangular | 250 | 250 | 625 | 4575 | 0.29 | 699.54 | G300E | 1492103.57 | 11.71 | G300E | 132648.04 | 1.04
10 | Story1 | B19 | 32 MPa RC Beam (25 cm x 25 cm) | Beam | 32MPa | Concrete Rectangular | 250 | 250 | 625 | 6975 | 0.44 | 1066.51 | G300E | 2624819.32 | 20.6 | G300E | 445422.71 | 3.49
11 | Story1 | B2 | 32 MPa RC Beam (25 cm x 25 cm) | Beam | 32MPa | Concrete Rectangular | 250 | 250 | 625 | 6975 | 0.44 | 1066.51 | G300E | 2875602.27 | 22.56 | G300E | 1101997.69 | 8.65
12 | Story1 | B20 | 32 MPa RC Beam (25 cm x 25 cm) | Beam | 32MPa | Concrete Rectangular | 250 | 250 | 625 | 4575 | 0.29 | 699.54 | G300E | 1442432.14 | 11.32 | G300E | 0 | 0
13 | Story1 | B21 | 32 MPa RC Beam (25 cm x 25 cm) | Beam | 32MPa | Concrete Rectangular | 250 | 250 | 625 | 6975 | 0.44 | 1066.51 | G300E | 2701227.27 | 21.19 | G300E | 491659.03 | 3.86
14 | Story1 | B22 | 32 MPa RC Beam (25 cm x 25 cm) | Beam | 32MPa | Concrete Rectangular | 250 | 250 | 625 | 4800 | 0.3 | 733.94 | G300E | 1404800 | 11.02 | G300E | 639360 | 5.02
15 | Story1 | B23 | 32 MPa RC Beam (25 cm x 25 cm) | Beam | 32MPa | Concrete Rectangular | 250 | 250 | 625 | 6975 | 0.44 | 1066.51 | G300E | 2331869.32 | 18.3 | G300E | 633456.82 | 4.97
16 | Story1 | B24 | 32 MPa RC Beam (25 cm x 25 cm) | Beam | 32MPa | Concrete Rectangular | 250 | 250 | 625 | 4800 | 0.3 | 733.94 | G300E | 1372800 | 10.77 | G300E | 745920 | 5.85
17 | Story1 | B25 | 32 MPa RC Beam (25 cm x 25 cm) | Beam | 32MPa | Concrete Rectangular | 250 | 250 | 625 | 6975 | 0.44 | 1066.51 | G300E | 2692667.05 | 21.13 | G300E | 46236.32 | 0.36
18 | Story1 | B26 | 32 MPa RC Beam (25 cm x 25 cm) | Beam | 32MPa | Concrete Rectangular | 250 | 250 | 625 | 4575 | 0.29 | 699.54 | G300E | 1442105.36 | 11.32 | G300E | 0 | 0
19 | Story1 | B27 | 32 MPa RC Beam (25 cm x 25 cm) | Beam | 32MPa | Concrete Rectangular | 250 | 250 | 625 | 6975 | 0.44 | 1066.51 | G300E | 2625453.41 | 20.6 | G300E | 23118.16 | 0.18
20 | Story1 | B28 | 32 MPa RC Beam (25 cm x 25 cm) | Beam | 32MPa | Concrete Rectangular | 250 | 250 | 625 | 4575 | 0.29 | 699.54 | G300E | 1491450 | 11.7 | G300E | 23828.4 | 0.19
21 | Story1 | B29 | 32 MPa RC Beam (25 cm x 25 cm) | Beam | 32MPa | Concrete Rectangular | 250 | 250 | 625 | 6975 | 0.44 | 1066.51 | G300E | 3170454.55 | 24.88 | G300E | 386082.89 | 3.03
22 | Story1 | B3 | 32 MPa RC Beam (25 cm x 25 cm) | Beam | 32MPa | Concrete Rectangular | 250 | 250 | 625 | 4575 | 0.29 | 699.54 | G300E | 1656476.79 | 13 | G300E | 374115.72 | 2.94
23 | Story1 | B30 | 32 MPa RC Beam (25 cm x 25 cm) | Beam | 32MPa | Concrete Rectangular | 250 | 250 | 625 | 4575 | 0.29 | 699.54 | G300E | 1078719.64 | 8.46 | G300E | 653898.21 | 5.13
24 | Story1 | B31 | 32 MPa RC Beam (25 cm x 25 cm) | Beam | 32MPa | Concrete Rectangular | 250 | 250 | 625 | 4575 | 0.29 | 699.54 | G300E | 1494717.86 | 11.73 | G300E | 652917.86 | 5.12
25 | Story1 | B32 | 32 MPa RC Beam (25 cm x 25 cm) | Beam | 32MPa | Concrete Rectangular | 250 | 250 | 625 | 6975 | 0.44 | 1066.51 | G300E | 3124800 | 24.52 | G300E | 702811.3 | 5.51
26 | Story1 | B33 | 32 MPa RC Beam (25 cm x 25 cm) | Beam | 32MPa | Concrete Rectangular | 250 | 250 | 625 | 4575 | 0.29 | 699.54 | G300E | 1486875 | 11.67 | G300E | 0 | 0
27 | Story1 | B34 | 32 MPa RC Beam (25 cm x 25 cm) | Beam | 32MPa | Concrete Rectangular | 250 | 250 | 625 | 6975 | 0.44 | 1066.51 | G300E | 2457419.32 | 19.28 | G300E | 316728.41 | 2.49
28 | Story1 | B35 | 32 MPa RC Beam (25 cm x 25 cm) | Beam | 32MPa | Concrete Rectangular | 250 | 250 | 625 | 4575 | 0.29 | 699.54 | G300E | 1401910.71 | 11 | G300E | 0 | 0
29 | Story1 | B36 | 32 MPa RC Beam (25 cm x 25 cm) | Beam | 32MPa | Concrete Rectangular | 250 | 250 | 625 | 7200 | 0.45 | 1100.92 | G300E | 2797043.48 | 21.95 | G300E | 625460.87 | 4.91
30 | Story1 | B4 | 32 MPa RC Beam (25 cm x 25 cm) | Beam | 32MPa | Concrete Rectangular | 250 | 250 | 625 | 6975 | 0.44 | 1066.51 | G300E | 2419373.86 | 18.98 | G300E | 1161337.5 | 9.11
31 | Story1 | B40 | 32 MPa RC Beam (25 cm x 25 cm) | Beam | 32MPa | Concrete Rectangular | 250 | 250 | 625 | 6975 | 0.44 | 1066.51 | G300E | 2700841.3 | 21.19 | G300E | 403943.48 | 3.17
32 | Story1 | B41 | 32 MPa RC Beam (25 cm x 25 cm) | Beam | 32MPa | Concrete Rectangular | 250 | 250 | 625 | 4575 | 0.29 | 699.54 | G300E | 1401910.71 | 11 | G300E | 0 | 0
33 | Story1 | B42 | 32 MPa RC Beam (25 cm x 25 cm) | Beam | 32MPa | Concrete Rectangular | 250 | 250 | 625 | 6975 | 0.44 | 1066.51 | G300E | 2457419.32 | 19.28 | G300E | 0 | 0
34 | Story1 | B43 | 32 MPa RC Beam (25 cm x 25 cm) | Beam | 32MPa | Concrete Rectangular | 250 | 250 | 625 | 4575 | 0.29 | 699.54 | G300E | 1485567.86 | 11.66 | G300E | 0 | 0
35 | Story1 | B44 | 32 MPa RC Beam (25 cm x 25 cm) | Beam | 32MPa | Concrete Rectangular | 250 | 250 | 625 | 6975 | 0.44 | 1066.51 | G300E | 3124482.95 | 24.52 | G300E | 386082.89 | 3.03
36 | Story1 | B45 | 32 MPa RC Beam (25 cm x 25 cm) | Beam | 32MPa | Concrete Rectangular | 250 | 250 | 625 | 4575 | 0.29 | 699.54 | G300E | 1081007.14 | 8.48 | G300E | 652917.86 | 5.12
37 | Story1 | B46 | 32 MPa RC Beam (25 cm x 25 cm) | Beam | 32MPa | Concrete Rectangular | 250 | 250 | 625 | 4575 | 0.29 | 699.54 | G300E | 1492757.14 | 11.71 | G300E | 653898.21 | 5.13
38 | Story1 | B47 | 32 MPa RC Beam (25 cm x 25 cm) | Beam | 32MPa | Concrete Rectangular | 250 | 250 | 625 | 6975 | 0.44 | 1066.51 | G300E | 3124800 | 24.52 | G300E | 702811.3 | 5.51
39 | Story1 | B48 | 32 MPa RC Beam (25 cm x 25 cm) | Beam | 32MPa | Concrete Rectangular | 250 | 250 | 625 | 4575 | 0.29 | 699.54 | G300E | 1492430.36 | 11.71 | G300E | 132648.04 | 1.04
40 | Story1 | B49 | 32 MPa RC Beam (25 cm x 25 cm) | Beam | 32MPa | Concrete Rectangular | 250 | 250 | 625 | 6975 | 0.44 | 1066.51 | G300E | 2457419.32 | 19.28 | G300E | 316728.41 | 2.49
41 | Story1 | B5 | 32 MPa RC Beam (25 cm x 25 cm) | Beam | 32MPa | Concrete Rectangular | 250 | 250 | 625 | 4575 | 0.29 | 699.54 | G300E | 1611380.36 | 12.64 | G300E | 156476.44 | 1.23
42 | Story1 | B50 | 32 MPa RC Beam (25 cm x 25 cm) | Beam | 32MPa | Concrete Rectangular | 250 | 250 | 625 | 4575 | 0.29 | 699.54 | G300E | 1442432.14 | 11.32 | G300E | 0 | 0
43 | Story1 | B51 | 32 MPa RC Beam (25 cm x 25 cm) | Beam | 32MPa | Concrete Rectangular | 250 | 250 | 625 | 7200 | 0.45 | 1100.92 | G300E | 2789843.48 | 21.89 | G300E | 625460.87 | 4.91
44 | Story1 | B52 | 32 MPa RC Beam (25 cm x 25 cm) | Beam | 32MPa | Concrete Rectangular | 250 | 250 | 625 | 4575 | 0.29 | 699.54 | G300E | 1309365 | 10.27 | G300E | 710955 | 5.58
45 | Story1 | B54 | 32 MPa RC Beam (25 cm x 25 cm) | Beam | 32MPa | Concrete Rectangular | 250 | 250 | 625 | 4575 | 0.29 | 699.54 | G300E | 1309060 | 10.27 | G300E | 710955 | 5.58
46 | Story1 | B55 | 32 MPa RC Beam (25 cm x 25 cm) | Beam | 32MPa | Concrete Rectangular | 250 | 250 | 625 | 6975 | 0.44 | 1066.51 | G300E | 2702660.87 | 21.21 | G300E | 403943.48 | 3.17
47 | Story1 | B56 | 32 MPa RC Beam (25 cm x 25 cm) | Beam | 32MPa | Concrete Rectangular | 250 | 250 | 625 | 4575 | 0.29 | 699.54 | G300E | 1442432.14 | 11.32 | G300E | 0 | 0
48 | Story1 | B57 | 32 MPa RC Beam (25 cm x 25 cm) | Beam | 32MPa | Concrete Rectangular | 250 | 250 | 625 | 6975 | 0.44 | 1066.51 | G300E | 2457419.32 | 19.28 | G300E | 0 | 0
49 | Story1 | B58 | 32 MPa RC Beam (25 cm x 25 cm) | Beam | 32MPa | Concrete Rectangular | 250 | 250 | 625 | 4575 | 0.29 | 699.54 | G300E | 1491450 | 11.7 | G300E | 23828.4 | 0.19
50 | Story1 | B59 | 32 MPa RC Beam (25 cm x 25 cm) | Beam | 32MPa | Concrete Rectangular | 250 | 250 | 625 | 6975 | 0.44 | 1066.51 | G300E | 3124482.95 | 24.52 | G300E | 386082.89 | 3.03
51 | Story1 | B6 | 32 MPa RC Beam (25 cm x 25 cm) | Beam | 32MPa | Concrete Rectangular | 250 | 250 | 625 | 6975 | 0.44 | 1066.51 | G300E | 2467987.5 | 19.36 | G300E | 1064559.38 | 8.35
52 | Story1 | B60 | 32 MPa RC Beam (25 cm x 25 cm) | Beam | 32MPa | Concrete Rectangular | 250 | 250 | 625 | 4575 | 0.29 | 699.54 | G300E | 1078719.64 | 8.46 | G300E | 653898.21 | 5.13
53 | Story1 | B61 | 32 MPa RC Beam (25 cm x 25 cm) | Beam | 32MPa | Concrete Rectangular | 250 | 250 | 625 | 4575 | 0.29 | 699.54 | G300E | 1449621.43 | 11.37 | G300E | 670564.29 | 5.26
54 | Story1 | B62 | 32 MPa RC Beam (25 cm x 25 cm) | Beam | 32MPa | Concrete Rectangular | 250 | 250 | 625 | 6975 | 0.44 | 1066.51 | G300E | 3170454.55 | 24.88 | G300E | 702811.3 | 5.51
55 | Story1 | B63 | 32 MPa RC Beam (25 cm x 25 cm) | Beam | 32MPa | Concrete Rectangular | 250 | 250 | 625 | 4575 | 0.29 | 699.54 | G300E | 1656803.57 | 13 | G300E | 374115.72 | 2.94
56 | Story1 | B64 | 32 MPa RC Beam (25 cm x 25 cm) | Beam | 32MPa | Concrete Rectangular | 250 | 250 | 625 | 6975 | 0.44 | 1066.51 | G300E | 2625453.41 | 20.6 | G300E | 445422.71 | 3.49
57 | Story1 | B65 | 32 MPa RC Beam (25 cm x 25 cm) | Beam | 32MPa | Concrete Rectangular | 250 | 250 | 625 | 4575 | 0.29 | 699.54 | G300E | 1599942.86 | 12.55 | G300E | 156476.44 | 1.23
58 | Story1 | B66 | 32 MPa RC Beam (25 cm x 25 cm) | Beam | 32MPa | Concrete Rectangular | 250 | 250 | 625 | 6975 | 0.44 | 1066.51 | G300E | 2692667.05 | 21.13 | G300E | 257388.6 | 2.02
59 | Story1 | B67 | 32 MPa RC Beam (25 cm x 25 cm) | Beam | 32MPa | Concrete Rectangular | 250 | 250 | 625 | 4575 | 0.29 | 699.54 | G300E | 1623471.43 | 12.74 | G300E | 156476.44 | 1.23
60 | Story1 | B68 | 32 MPa RC Beam (25 cm x 25 cm) | Beam | 32MPa | Concrete Rectangular | 250 | 250 | 625 | 6975 | 0.44 | 1066.51 | G300E | 2334405.68 | 18.32 | G300E | 633456.82 | 4.97
61 | Story1 | B69 | 32 MPa RC Beam (25 cm x 25 cm) | Beam | 32MPa | Concrete Rectangular | 250 | 250 | 625 | 4575 | 0.29 | 699.54 | G300E | 1623471.43 | 12.74 | G300E | 156476.44 | 1.23
62 | Story1 | B7 | 32 MPa RC Beam (25 cm x 25 cm) | Beam | 32MPa | Concrete Rectangular | 250 | 250 | 625 | 4575 | 0.29 | 699.54 | G300E | 1626412.5 | 12.76 | G300E | 156476.44 | 1.23
63 | Story1 | B70 | 32 MPa RC Beam (25 cm x 25 cm) | Beam | 32MPa | Concrete Rectangular | 250 | 250 | 625 | 6975 | 0.44 | 1066.51 | G300E | 2692667.05 | 21.13 | G300E | 46236.32 | 0.36
64 | Story1 | B71 | 32 MPa RC Beam (25 cm x 25 cm) | Beam | 32MPa | Concrete Rectangular | 250 | 250 | 625 | 4575 | 0.29 | 699.54 | G300E | 1599942.86 | 12.55 | G300E | 47656.79 | 0.37
65 | Story1 | B72 | 32 MPa RC Beam (25 cm x 25 cm) | Beam | 32MPa | Concrete Rectangular | 250 | 250 | 625 | 6975 | 0.44 | 1066.51 | G300E | 2625453.41 | 20.6 | G300E | 23118.16 | 0.18
66 | Story1 | B73 | 32 MPa RC Beam (25 cm x 25 cm) | Beam | 32MPa | Concrete Rectangular | 250 | 250 | 625 | 4575 | 0.29 | 699.54 | G300E | 1652228.57 | 12.96 | G300E | 374115.72 | 2.94
67 | Story1 | B74 | 32 MPa RC Beam (25 cm x 25 cm) | Beam | 32MPa | Concrete Rectangular | 250 | 250 | 625 | 6975 | 0.44 | 1066.51 | G300E | 3170454.55 | 24.88 | G300E | 386082.89 | 3.03
68 | Story1 | B75 | 32 MPa RC Beam (25 cm x 25 cm) | Beam | 32MPa | Concrete Rectangular | 250 | 250 | 625 | 4575 | 0.29 | 699.54 | G300E | 1154860.71 | 9.06 | G300E | 670564.29 | 5.26
69 | Story1 | B76 | 32 MPa RC Beam (25 cm x 25 cm) | Beam | 32MPa | Concrete Rectangular | 250 | 250 | 625 | 6975 | 0.44 | 1066.51 | G300E | 2875285.23 | 22.56 | G300E | 1101997.69 | 8.65
70 | Story1 | B77 | 32 MPa RC Beam (25 cm x 25 cm) | Beam | 32MPa | Concrete Rectangular | 250 | 250 | 625 | 6975 | 0.44 | 1066.51 | G300E | 2419056.82 | 18.98 | G300E | 1161337.5 | 9.11
71 | Story1 | B78 | 32 MPa RC Beam (25 cm x 25 cm) | Beam | 32MPa | Concrete Rectangular | 250 | 250 | 625 | 6975 | 0.44 | 1066.51 | G300E | 2481831.82 | 19.47 | G300E | 1055761.36 | 8.28
72 | Story1 | B79 | 32 MPa RC Beam (25 cm x 25 cm) | Beam | 32MPa | Concrete Rectangular | 250 | 250 | 625 | 6975 | 0.44 | 1066.51 | G300E | 2464711.36 | 19.34 | G300E | 1266913.64 | 9.94
73 | Story1 | B8 | 32 MPa RC Beam (25 cm x 25 cm) | Beam | 32MPa | Concrete Rectangular | 250 | 250 | 625 | 6975 | 0.44 | 1066.51 | G300E | 2465028.41 | 19.34 | G300E | 1266913.64 | 9.94
74 | Story1 | B80 | 32 MPa RC Beam (25 cm x 25 cm) | Beam | 32MPa | Concrete Rectangular | 250 | 250 | 625 | 6975 | 0.44 | 1066.51 | G300E | 2481831.82 | 19.47 | G300E | 1055761.36 | 8.28
75 | Story1 | B81 | 32 MPa RC Beam (25 cm x 25 cm) | Beam | 32MPa | Concrete Rectangular | 250 | 250 | 625 | 6975 | 0.44 | 1066.51 | G300E | 2419056.82 | 18.98 | G300E | 1161337.5 | 9.11
76 | Story1 | B82 | 32 MPa RC Beam (25 cm x 25 cm) | Beam | 32MPa | Concrete Rectangular | 250 | 250 | 625 | 6975 | 0.44 | 1066.51 | G300E | 2875285.23 | 22.56 | G300E | 1101997.69 | 8.65
77 | Story1 | B9 | 32 MPa RC Beam (25 cm x 25 cm) | Beam | 32MPa | Concrete Rectangular | 250 | 250 | 625 | 4575 | 0.29 | 699.54 | G300E | 1622164.29 | 12.73 | G300E | 156476.44 | 1.23
78 | Story10 | B1 | 32 MPa RC Beam (25 cm x 25 cm) | Beam | 32MPa | Concrete Rectangular | 250 | 250 | 625 | 4650 | 0.29 | 711.01 | G300E | 1300546.88 | 10.2 | G300E | 881175 | 6.91
79 | Story10 | B10 | 32 MPa RC Beam (25 cm x 25 cm) | Beam | 32MPa | Concrete Rectangular | 250 | 250 | 625 | 7050 | 0.44 | 1077.98 | G300E | 3073506.25 | 24.12 | G300E | 1173825 | 9.21
80 | Story10 | B11 | 32 MPa RC Beam (25 cm x 25 cm) | Beam | 32MPa | Concrete Rectangular | 250 | 250 | 625 | 4650 | 0.29 | 711.01 | G300E | 2039896.88 | 16.01 | G300E | 471879.09 | 3.7
81 | Story10 | B12 | 32 MPa RC Beam (25 cm x 25 cm) | Beam | 32MPa | Concrete Rectangular | 250 | 250 | 625 | 7050 | 0.44 | 1077.98 | G300E | 3187187.5 | 25.01 | G300E | 978187.5 | 7.68
82 | Story10 | B13 | 32 MPa RC Beam (25 cm x 25 cm) | Beam | 32MPa | Concrete Rectangular | 250 | 250 | 625 | 4650 | 0.29 | 711.01 | G300E | 2109356.25 | 16.55 | G300E | 107046.63 | 0.84
83 | Story10 | B14 | 32 MPa RC Beam (25 cm x 25 cm) | Beam | 32MPa | Concrete Rectangular | 250 | 250 | 625 | 7050 | 0.44 | 1077.98 | G300E | 3551437.5 | 27.87 | G300E | 1259503.06 | 9.88
84 | Story10 | B15 | 32 MPa RC Beam (25 cm x 25 cm) | Beam | 32MPa | Concrete Rectangular | 250 | 250 | 625 | 4650 | 0.29 | 711.01 | G300E | 1300546.88 | 10.2 | G300E | 881175 | 6.91
85 | Story10 | B16 | 32 MPa RC Beam (25 cm x 25 cm) | Beam | 32MPa | Concrete Rectangular | 250 | 250 | 625 | 4650 | 0.29 | 711.01 | G300E | 1158140.62 | 9.09 | G300E | 882337.5 | 6.92
86 | Story10 | B17 | 32 MPa RC Beam (25 cm x 25 cm) | Beam | 32MPa | Concrete Rectangular | 250 | 250 | 625 | 7050 | 0.44 | 1077.98 | G300E | 3914512.5 | 30.71 | G300E | 114446.47 | 0.9
87 | Story10 | B18 | 32 MPa RC Beam (25 cm x 25 cm) | Beam | 32MPa | Concrete Rectangular | 250 | 250 | 625 | 4650 | 0.29 | 711.01 | G300E | 1846631.25 | 14.49 | G300E | 63574.95 | 0.5
88 | Story10 | B19 | 32 MPa RC Beam (25 cm x 25 cm) | Beam | 32MPa | Concrete Rectangular | 250 | 250 | 625 | 7050 | 0.44 | 1077.98 | G300E | 2893437.5 | 22.7 | G300E | 85678.06 | 0.67
89 | Story10 | B2 | 32 MPa RC Beam (25 cm x 25 cm) | Beam | 32MPa | Concrete Rectangular | 250 | 250 | 625 | 7050 | 0.44 | 1077.98 | G300E | 3551437.5 | 27.87 | G300E | 1259503.06 | 9.88
90 | Story10 | B20 | 32 MPa RC Beam (25 cm x 25 cm) | Beam | 32MPa | Concrete Rectangular | 250 | 250 | 625 | 4650 | 0.29 | 711.01 | G300E | 1844306.25 | 14.47 | G300E | 450687.45 | 3.54
91 | Story10 | B21 | 32 MPa RC Beam (25 cm x 25 cm) | Beam | 32MPa | Concrete Rectangular | 250 | 250 | 625 | 7050 | 0.44 | 1077.98 | G300E | 2510681.25 | 19.7 | G300E | 455533.55 | 3.57
92 | Story10 | B22 | 32 MPa RC Beam (25 cm x 25 cm) | Beam | 32MPa | Concrete Rectangular | 250 | 250 | 625 | 4800 | 0.3 | 733.94 | G300E | 1684480 | 13.22 | G300E | 709360.8 | 5.57
93 | Story10 | B23 | 32 MPa RC Beam (25 cm x 25 cm) | Beam | 32MPa | Concrete Rectangular | 250 | 250 | 625 | 7050 | 0.44 | 1077.98 | G300E | 2726881.25 | 21.4 | G300E | 782550 | 6.14
94 | Story10 | B24 | 32 MPa RC Beam (25 cm x 25 cm) | Beam | 32MPa | Concrete Rectangular | 250 | 250 | 625 | 4800 | 0.3 | 733.94 | G300E | 1673400 | 13.13 | G300E | 821075.25 | 6.44
95 | Story10 | B25 | 32 MPa RC Beam (25 cm x 25 cm) | Beam | 32MPa | Concrete Rectangular | 250 | 250 | 625 | 7050 | 0.44 | 1077.98 | G300E | 3221262.5 | 25.28 | G300E | 434114.03 | 3.41
96 | Story10 | B26 | 32 MPa RC Beam (25 cm x 25 cm) | Beam | 32MPa | Concrete Rectangular | 250 | 250 | 625 | 4650 | 0.29 | 711.01 | G300E | 1844306.25 | 14.47 | G300E | 450687.45 | 3.54
97 | Story10 | B27 | 32 MPa RC Beam (25 cm x 25 cm) | Beam | 32MPa | Concrete Rectangular | 250 | 250 | 625 | 7050 | 0.44 | 1077.98 | G300E | 2892850 | 22.7 | G300E | 85678.06 | 0.67
98 | Story10 | B28 | 32 MPa RC Beam (25 cm x 25 cm) | Beam | 32MPa | Concrete Rectangular | 250 | 250 | 625 | 4650 | 0.29 | 711.01 | G300E | 1846631.25 | 14.49 | G300E | 63574.95 | 0.5
99 | Story10 | B29 | 32 MPa RC Beam (25 cm x 25 cm) | Beam | 32MPa | Concrete Rectangular | 250 | 250 | 625 | 7050 | 0.44 | 1077.98 | G300E | 3914512.5 | 30.71 | G300E | 114446.47 | 0.9
100 | Story10 | B3 | 32 MPa RC Beam (25 cm x 25 cm) | Beam | 32MPa | Concrete Rectangular | 250 | 250 | 625 | 4650 | 0.29 | 711.01 | G300E | 2109356.25 | 16.55 | G300E | 107042.27 | 0.84
101 | Story10 | B30 | 32 MPa RC Beam (25 cm x 25 cm) | Beam | 32MPa | Concrete Rectangular | 250 | 250 | 625 | 4650 | 0.29 | 711.01 | G300E | 1158140.62 | 9.09 | G300E | 882337.5 | 6.92
102 | Story10 | B31 | 32 MPa RC Beam (25 cm x 25 cm) | Beam | 32MPa | Concrete Rectangular | 250 | 250 | 625 | 4650 | 0.29 | 711.01 | G300E | 1120650 | 8.79 | G300E | 846300 | 6.64
103 | Story10 | B32 | 32 MPa RC Beam (25 cm x 25 cm) | Beam | 32MPa | Concrete Rectangular | 250 | 250 | 625 | 7050 | 0.44 | 1077.98 | G300E | 4246743.75 | 33.32 | G300E | 523169.48 | 4.1
104 | Story10 | B33 | 32 MPa RC Beam (25 cm x 25 cm) | Beam | 32MPa | Concrete Rectangular | 250 | 250 | 625 | 4650 | 0.29 | 711.01 | G300E | 1678068.75 | 13.17 | G300E | 42383.3 | 0.33
105 | Story10 | B34 | 32 MPa RC Beam (25 cm x 25 cm) | Beam | 32MPa | Concrete Rectangular | 250 | 250 | 625 | 7050 | 0.44 | 1077.98 | G300E | 3595500 | 28.21 | G300E | 868228.06 | 6.81
106 | Story10 | B35 | 32 MPa RC Beam (25 cm x 25 cm) | Beam | 32MPa | Concrete Rectangular | 250 | 250 | 625 | 4650 | 0.29 | 711.01 | G300E | 1555425 | 12.2 | G300E | 0 | 0
107 | Story10 | B36 | 32 MPa RC Beam (25 cm x 25 cm) | Beam | 32MPa | Concrete Rectangular | 250 | 250 | 625 | 7200 | 0.45 | 1100.92 | G300E | 3622200 | 28.42 | G300E | 864825.75 | 6.79
108 | Story10 | B4 | 32 MPa RC Beam (25 cm x 25 cm) | Beam | 32MPa | Concrete Rectangular | 250 | 250 | 625 | 7050 | 0.44 | 1077.98 | G300E | 3188068.75 | 25.01 | G300E | 978187.5 | 7.68
109 | Story10 | B40 | 32 MPa RC Beam (25 cm x 25 cm) | Beam | 32MPa | Concrete Rectangular | 250 | 250 | 625 | 7050 | 0.44 | 1077.98 | G300E | 3533812.5 | 27.73 | G300E | 846808.55 | 6.64
110 | Story10 | B41 | 32 MPa RC Beam (25 cm x 25 cm) | Beam | 32MPa | Concrete Rectangular | 250 | 250 | 625 | 4650 | 0.29 | 711.01 | G300E | 1555425 | 12.2 | G300E | 0 | 0
111 | Story10 | B42 | 32 MPa RC Beam (25 cm x 25 cm) | Beam | 32MPa | Concrete Rectangular | 250 | 250 | 625 | 7050 | 0.44 | 1077.98 | G300E | 3595793.75 | 28.21 | G300E | 868228.06 | 6.81
112 | Story10 | B43 | 32 MPa RC Beam (25 cm x 25 cm) | Beam | 32MPa | Concrete Rectangular | 250 | 250 | 625 | 4650 | 0.29 | 711.01 | G300E | 1678068.75 | 13.17 | G300E | 42383.3 | 0.33
113 | Story10 | B44 | 32 MPa RC Beam (25 cm x 25 cm) | Beam | 32MPa | Concrete Rectangular | 250 | 250 | 625 | 7050 | 0.44 | 1077.98 | G300E | 4246743.75 | 33.32 | G300E | 523168.75 | 4.1
114 | Story10 | B45 | 32 MPa RC Beam (25 cm x 25 cm) | Beam | 32MPa | Concrete Rectangular | 250 | 250 | 625 | 4650 | 0.29 | 711.01 | G300E | 1120650 | 8.79 | G300E | 846300 | 6.64
115 | Story10 | B46 | 32 MPa RC Beam (25 cm x 25 cm) | Beam | 32MPa | Concrete Rectangular | 250 | 250 | 625 | 4650 | 0.29 | 711.01 | G300E | 1158140.62 | 9.09 | G300E | 882337.5 | 6.92
116 | Story10 | B47 | 32 MPa RC Beam (25 cm x 25 cm) | Beam | 32MPa | Concrete Rectangular | 250 | 250 | 625 | 7050 | 0.44 | 1077.98 | G300E | 4246743.75 | 33.32 | G300E | 523168.75 | 4.1
117 | Story10 | B48 | 32 MPa RC Beam (25 cm x 25 cm) | Beam | 32MPa | Concrete Rectangular | 250 | 250 | 625 | 4650 | 0.29 | 711.01 | G300E | 1846631.25 | 14.49 | G300E | 63574.95 | 0.5
118 | Story10 | B49 | 32 MPa RC Beam (25 cm x 25 cm) | Beam | 32MPa | Concrete Rectangular | 250 | 250 | 625 | 7050 | 0.44 | 1077.98 | G300E | 3595500 | 28.21 | G300E | 868228.06 | 6.81
119 | Story10 | B5 | 32 MPa RC Beam (25 cm x 25 cm) | Beam | 32MPa | Concrete Rectangular | 250 | 250 | 625 | 4650 | 0.29 | 711.01 | G300E | 2059659.38 | 16.16 | G300E | 471990.98 | 3.7
120 | Story10 | B50 | 32 MPa RC Beam (25 cm x 25 cm) | Beam | 32MPa | Concrete Rectangular | 250 | 250 | 625 | 4650 | 0.29 | 711.01 | G300E | 1844306.25 | 14.47 | G300E | 450687.45 | 3.54
121 | Story10 | B51 | 32 MPa RC Beam (25 cm x 25 cm) | Beam | 32MPa | Concrete Rectangular | 250 | 250 | 625 | 7200 | 0.45 | 1100.92 | G300E | 3612600 | 28.35 | G300E | 864825.75 | 6.79
122 | Story10 | B52 | 32 MPa RC Beam (25 cm x 25 cm) | Beam | 32MPa | Concrete Rectangular | 250 | 250 | 625 | 4650 | 0.29 | 711.01 | G300E | 1623721.88 | 12.74 | G300E | 795416.65 | 6.24
123 | Story10 | B54 | 32 MPa RC Beam (25 cm x 25 cm) | Beam | 32MPa | Concrete Rectangular | 250 | 250 | 625 | 4650 | 0.29 | 711.01 | G300E | 1624012.5 | 12.74 | G300E | 795416.65 | 6.24
124 | Story10 | B55 | 32 MPa RC Beam (25 cm x 25 cm) | Beam | 32MPa | Concrete Rectangular | 250 | 250 | 625 | 7050 | 0.44 | 1077.98 | G300E | 3537925 | 27.76 | G300E | 846808.55 | 6.64
125 | Story10 | B56 | 32 MPa RC Beam (25 cm x 25 cm) | Beam | 32MPa | Concrete Rectangular | 250 | 250 | 625 | 4650 | 0.29 | 711.01 | G300E | 1844306.25 | 14.47 | G300E | 450687.45 | 3.54
126 | Story10 | B57 | 32 MPa RC Beam (25 cm x 25 cm) | Beam | 32MPa | Concrete Rectangular | 250 | 250 | 625 | 7050 | 0.44 | 1077.98 | G300E | 3595793.75 | 28.21 | G300E | 868228.06 | 6.81
127 | Story10 | B58 | 32 MPa RC Beam (25 cm x 25 cm) | Beam | 32MPa | Concrete Rectangular | 250 | 250 | 625 | 4650 | 0.29 | 711.01 | G300E | 1846631.25 | 14.49 | G300E | 63574.95 | 0.5
128 | Story10 | B59 | 32 MPa RC Beam (25 cm x 25 cm) | Beam | 32MPa | Concrete Rectangular | 250 | 250 | 625 | 7050 | 0.44 | 1077.98 | G300E | 4246743.75 | 33.32 | G300E | 523168.75 | 4.1
129 | Story10 | B6 | 32 MPa RC Beam (25 cm x 25 cm) | Beam | 32MPa | Concrete Rectangular | 250 | 250 | 625 | 7050 | 0.44 | 1077.98 | G300E | 3124912.5 | 24.52 | G300E | 1097425.77 | 8.61
130 | Story10 | B60 | 32 MPa RC Beam (25 cm x 25 cm) | Beam | 32MPa | Concrete Rectangular | 250 | 250 | 625 | 4650 | 0.29 | 711.01 | G300E | 1158140.62 | 9.09 | G300E | 882337.5 | 6.92
131 | Story10 | B61 | 32 MPa RC Beam (25 cm x 25 cm) | Beam | 32MPa | Concrete Rectangular | 250 | 250 | 625 | 4650 | 0.29 | 711.01 | G300E | 1300546.88 | 10.2 | G300E | 881175 | 6.91
132 | Story10 | B62 | 32 MPa RC Beam (25 cm x 25 cm) | Beam | 32MPa | Concrete Rectangular | 250 | 250 | 625 | 7050 | 0.44 | 1077.98 | G300E | 3914512.5 | 30.71 | G300E | 114446.47 | 0.9
133 | Story10 | B63 | 32 MPa RC Beam (25 cm x 25 cm) | Beam | 32MPa | Concrete Rectangular | 250 | 250 | 625 | 4650 | 0.29 | 711.01 | G300E | 2109356.25 | 16.55 | G300E | 107045.91 | 0.84
134 | Story10 | B64 | 32 MPa RC Beam (25 cm x 25 cm) | Beam | 32MPa | Concrete Rectangular | 250 | 250 | 625 | 7050 | 0.44 | 1077.98 | G300E | 2892850 | 22.7 | G300E | 85678.06 | 0.67
135 | Story10 | B65 | 32 MPa RC Beam (25 cm x 25 cm) | Beam | 32MPa | Concrete Rectangular | 250 | 250 | 625 | 4650 | 0.29 | 711.01 | G300E | 2039896.88 | 16.01 | G300E | 471879.09 | 3.7
136 | Story10 | B66 | 32 MPa RC Beam (25 cm x 25 cm) | Beam | 32MPa | Concrete Rectangular | 250 | 250 | 625 | 7050 | 0.44 | 1077.98 | G300E | 3221262.5 | 25.28 | G300E | 434114.03 | 3.41
137 | Story10 | B67 | 32 MPa RC Beam (25 cm x 25 cm) | Beam | 32MPa | Concrete Rectangular | 250 | 250 | 625 | 4650 | 0.29 | 711.01 | G300E | 2054428.12 | 16.12 | G300E | 901374.89 | 7.07
138 | Story10 | B68 | 32 MPa RC Beam (25 cm x 25 cm) | Beam | 32MPa | Concrete Rectangular | 250 | 250 | 625 | 7050 | 0.44 | 1077.98 | G300E | 2729525 | 21.42 | G300E | 782550 | 6.14
139 | Story10 | B69 | 32 MPa RC Beam (25 cm x 25 cm) | Beam | 32MPa | Concrete Rectangular | 250 | 250 | 625 | 4650 | 0.29 | 711.01 | G300E | 2054718.75 | 16.12 | G300E | 901374.89 | 7.07
140 | Story10 | B7 | 32 MPa RC Beam (25 cm x 25 cm) | Beam | 32MPa | Concrete Rectangular | 250 | 250 | 625 | 4650 | 0.29 | 711.01 | G300E | 2056753.12 | 16.14 | G300E | 901374.89 | 7.07
141 | Story10 | B70 | 32 MPa RC Beam (25 cm x 25 cm) | Beam | 32MPa | Concrete Rectangular | 250 | 250 | 625 | 7050 | 0.44 | 1077.98 | G300E | 3221262.5 | 25.28 | G300E | 434114.03 | 3.41
142 | Story10 | B71 | 32 MPa RC Beam (25 cm x 25 cm) | Beam | 32MPa | Concrete Rectangular | 250 | 250 | 625 | 4650 | 0.29 | 711.01 | G300E | 2039896.88 | 16.01 | G300E | 471879.09 | 3.7
143 | Story10 | B72 | 32 MPa RC Beam (25 cm x 25 cm) | Beam | 32MPa | Concrete Rectangular | 250 | 250 | 625 | 7050 | 0.44 | 1077.98 | G300E | 2892850 | 22.7 | G300E | 85678.06 | 0.67
144 | Story10 | B73 | 32 MPa RC Beam (25 cm x 25 cm) | Beam | 32MPa | Concrete Rectangular | 250 | 250 | 625 | 4650 | 0.29 | 711.01 | G300E | 2109356.25 | 16.55 | G300E | 107045.91 | 0.84
145 | Story10 | B74 | 32 MPa RC Beam (25 cm x 25 cm) | Beam | 32MPa | Concrete Rectangular | 250 | 250 | 625 | 7050 | 0.44 | 1077.98 | G300E | 3914512.5 | 30.71 | G300E | 114446.47 | 0.9
146 | Story10 | B75 | 32 MPa RC Beam (25 cm x 25 cm) | Beam | 32MPa | Concrete Rectangular | 250 | 250 | 625 | 4650 | 0.29 | 711.01 | G300E | 1300546.88 | 10.2 | G300E | 881175 | 6.91
147 | Story10 | B76 | 32 MPa RC Beam (25 cm x 25 cm) | Beam | 32MPa | Concrete Rectangular | 250 | 250 | 625 | 7050 | 0.44 | 1077.98 | G300E | 3551437.5 | 27.87 | G300E | 1259503.06 | 9.88
148 | Story10 | B77 | 32 MPa RC Beam (25 cm x 25 cm) | Beam | 32MPa | Concrete Rectangular | 250 | 250 | 625 | 7050 | 0.44 | 1077.98 | G300E | 3187187.5 | 25.01 | G300E | 978187.5 | 7.68
149 | Story10 | B78 | 32 MPa RC Beam (25 cm x 25 cm) | Beam | 32MPa | Concrete Rectangular | 250 | 250 | 625 | 7050 | 0.44 | 1077.98 | G300E | 3072625 | 24.11 | G300E | 1173825 | 9.21
150 | Story10 | B79 | 32 MPa RC Beam (25 cm x 25 cm) | Beam | 32MPa | Concrete Rectangular | 250 | 250 | 625 | 7050 | 0.44 | 1077.98 | G300E | 2911062.5 | 22.84 | G300E | 1369462.5 | 10.75
151 | Story10 | B8 | 32 MPa RC Beam (25 cm x 25 cm) | Beam | 32MPa | Concrete Rectangular | 250 | 250 | 625 | 7050 | 0.44 | 1077.98 | G300E | 2911650 | 22.85 | G300E | 1369462.5 | 10.75
152 | Story10 | B80 | 32 MPa RC Beam (25 cm x 25 cm) | Beam | 32MPa | Concrete Rectangular | 250 | 250 | 625 | 7050 | 0.44 | 1077.98 | G300E | 3072625 | 24.11 | G300E | 1173825 | 9.21
153 | Story10 | B81 | 32 MPa RC Beam (25 cm x 25 cm) | Beam | 32MPa | Concrete Rectangular | 250 | 250 | 625 | 7050 | 0.44 | 1077.98 | G300E | 3187187.5 | 25.01 | G300E | 978187.5 | 7.68
154 | Story10 | B82 | 32 MPa RC Beam (25 cm x 25 cm) | Beam | 32MPa | Concrete Rectangular | 250 | 250 | 625 | 7050 | 0.44 | 1077.98 | G300E | 3551437.5 | 27.87 | G300E | 1259503.06 | 9.88
155 | Story10 | B9 | 32 MPa RC Beam (25 cm x 25 cm) | Beam | 32MPa | Concrete Rectangular | 250 | 250 | 625 | 4650 | 0.29 | 711.01 | G300E | 2052684.38 | 16.11 | G300E | 901374.89 | 7.07
156 | Story11 | B1 | 32 MPa RC Beam (25 cm x 25 cm) | Beam | 32MPa | Concrete Rectangular | 250 | 250 | 625 | 4650 | 0.29 | 711.01 | G300E | 1163371.88 | 9.13 | G300E | 850950 | 6.68
157 | Story11 | B10 | 32 MPa RC Beam (25 cm x 25 cm) | Beam | 32MPa | Concrete Rectangular | 250 | 250 | 625 | 7050 | 0.44 | 1077.98 | G300E | 2607912.5 | 20.46 | G300E | 1170300 | 9.18
158 | Story11 | B11 | 32 MPa RC Beam (25 cm x 25 cm) | Beam | 32MPa | Concrete Rectangular | 250 | 250 | 625 | 4650 | 0.29 | 711.01 | G300E | 1693471.88 | 13.29 | G300E | 450687.45 | 3.54
159 | Story11 | B12 | 32 MPa RC Beam (25 cm x 25 cm) | Beam | 32MPa | Concrete Rectangular | 250 | 250 | 625 | 7050 | 0.44 | 1077.98 | G300E | 2718362.5 | 21.33 | G300E | 1173825 | 9.21
160 | Story11 | B13 | 32 MPa RC Beam (25 cm x 25 cm) | Beam | 32MPa | Concrete Rectangular | 250 | 250 | 625 | 4650 | 0.29 | 711.01 | G300E | 1762059.38 | 13.83 | G300E | 63574.95 | 0.5
161 | Story11 | B14 | 32 MPa RC Beam (25 cm x 25 cm) | Beam | 32MPa | Concrete Rectangular | 250 | 250 | 625 | 7050 | 0.44 | 1077.98 | G300E | 3031793.75 | 23.79 | G300E | 1214607.78 | 9.53
162 | Story11 | B15 | 32 MPa RC Beam (25 cm x 25 cm) | Beam | 32MPa | Concrete Rectangular | 250 | 250 | 625 | 4650 | 0.29 | 711.01 | G300E | 1163371.88 | 9.13 | G300E | 850950 | 6.68
163 | Story11 | B16 | 32 MPa RC Beam (25 cm x 25 cm) | Beam | 32MPa | Concrete Rectangular | 250 | 250 | 625 | 4650 | 0.29 | 711.01 | G300E | 1061362.5 | 8.33 | G300E | 843975 | 6.62
164 | Story11 | B17 | 32 MPa RC Beam (25 cm x 25 cm) | Beam | 32MPa | Concrete Rectangular | 250 | 250 | 625 | 7050 | 0.44 | 1077.98 | G300E | 3173968.75 | 24.9 | G300E | 64258.55 | 0.5
165 | Story11 | B18 | 32 MPa RC Beam (25 cm x 25 cm) | Beam | 32MPa | Concrete Rectangular | 250 | 250 | 625 | 4650 | 0.29 | 711.01 | G300E | 1560946.88 | 12.25 | G300E | 42383.3 | 0.33
166 | Story11 | B19 | 32 MPa RC Beam (25 cm x 25 cm) | Beam | 32MPa | Concrete Rectangular | 250 | 250 | 625 | 7050 | 0.44 | 1077.98 | G300E | 2384368.75 | 18.71 | G300E | 0 | 0
167 | Story11 | B2 | 32 MPa RC Beam (25 cm x 25 cm) | Beam | 32MPa | Concrete Rectangular | 250 | 250 | 625 | 7050 | 0.44 | 1077.98 | G300E | 3031793.75 | 23.79 | G300E | 1214607.78 | 9.53
168 | Story11 | B20 | 32 MPa RC Beam (25 cm x 25 cm) | Beam | 32MPa | Concrete Rectangular | 250 | 250 | 625 | 4650 | 0.29 | 711.01 | G300E | 1506309.38 | 11.82 | G300E | 42383.3 | 0.33
169 | Story11 | B21 | 32 MPa RC Beam (25 cm x 25 cm) | Beam | 32MPa | Concrete Rectangular | 250 | 250 | 625 | 7050 | 0.44 | 1077.98 | G300E | 2678706.25 | 21.02 | G300E | 42839.03 | 0.34
170 | Story11 | B22 | 32 MPa RC Beam (25 cm x 25 cm) | Beam | 32MPa | Concrete Rectangular | 250 | 250 | 625 | 4800 | 0.3 | 733.94 | G300E | 1422600 | 11.16 | G300E | 799200 | 6.27
171 | Story11 | B23 | 32 MPa RC Beam (25 cm x 25 cm) | Beam | 32MPa | Concrete Rectangular | 250 | 250 | 625 | 7050 | 0.44 | 1077.98 | G300E | 2310050 | 18.13 | G300E | 782550 | 6.14
172 | Story11 | B24 | 32 MPa RC Beam (25 cm x 25 cm) | Beam | 32MPa | Concrete Rectangular | 250 | 250 | 625 | 4800 | 0.3 | 733.94 | G300E | 1422300 | 11.16 | G300E | 799200 | 6.27
173 | Story11 | B25 | 32 MPa RC Beam (25 cm x 25 cm) | Beam | 32MPa | Concrete Rectangular | 250 | 250 | 625 | 7050 | 0.44 | 1077.98 | G300E | 2677825 | 21.01 | G300E | 42839.03 | 0.34
174 | Story11 | B26 | 32 MPa RC Beam (25 cm x 25 cm) | Beam | 32MPa | Concrete Rectangular | 250 | 250 | 625 | 4650 | 0.29 | 711.01 | G300E | 1506600 | 11.82 | G300E | 42383.3 | 0.33
175 | Story11 | B27 | 32 MPa RC Beam (25 cm x 25 cm) | Beam | 32MPa | Concrete Rectangular | 250 | 250 | 625 | 7050 | 0.44 | 1077.98 | G300E | 2384368.75 | 18.71 | G300E | 0 | 0
176 | Story11 | B28 | 32 MPa RC Beam (25 cm x 25 cm) | Beam | 32MPa | Concrete Rectangular | 250 | 250 | 625 | 4650 | 0.29 | 711.01 | G300E | 1560946.88 | 12.25 | G300E | 42383.3 | 0.33
177 | Story11 | B29 | 32 MPa RC Beam (25 cm x 25 cm) | Beam | 32MPa | Concrete Rectangular | 250 | 250 | 625 | 7050 | 0.44 | 1077.98 | G300E | 3173968.75 | 24.9 | G300E | 64258.55 | 0.5
178 | Story11 | B3 | 32 MPa RC Beam (25 cm x 25 cm) | Beam | 32MPa | Concrete Rectangular | 250 | 250 | 625 | 4650 | 0.29 | 711.01 | G300E | 1761768.75 | 13.82 | G300E | 63574.95 | 0.5
179 | Story11 | B30 | 32 MPa RC Beam (25 cm x 25 cm) | Beam | 32MPa | Concrete Rectangular | 250 | 250 | 625 | 4650 | 0.29 | 711.01 | G300E | 1061362.5 | 8.33 | G300E | 843975 | 6.62
180 | Story11 | B31 | 32 MPa RC Beam (25 cm x 25 cm) | Beam | 32MPa | Concrete Rectangular | 250 | 250 | 625 | 4650 | 0.29 | 711.01 | G300E | 1035787.5 | 8.13 | G300E | 811425 | 6.37
181 | Story11 | B32 | 32 MPa RC Beam (25 cm x 25 cm) | Beam | 32MPa | Concrete Rectangular | 250 | 250 | 625 | 7050 | 0.44 | 1077.98 | G300E | 3438931.25 | 26.98 | G300E | 498372.58 | 3.91
182 | Story11 | B33 | 32 MPa RC Beam (25 cm x 25 cm) | Beam | 32MPa | Concrete Rectangular | 250 | 250 | 625 | 4650 | 0.29 | 711.01 | G300E | 1431618.75 | 11.23 | G300E | 193556.25 | 1.52
183 | Story11 | B34 | 32 MPa RC Beam (25 cm x 25 cm) | Beam | 32MPa | Concrete Rectangular | 250 | 250 | 625 | 7050 | 0.44 | 1077.98 | G300E | 2860831.25 | 22.45 | G300E | 868228.06 | 6.81
184 | Story11 | B35 | 32 MPa RC Beam (25 cm x 25 cm) | Beam | 32MPa | Concrete Rectangular | 250 | 250 | 625 | 4650 | 0.29 | 711.01 | G300E | 1328737.5 | 10.43 | G300E | 0 | 0
185 | Story11 | B36 | 32 MPa RC Beam (25 cm x 25 cm) | Beam | 32MPa | Concrete Rectangular | 250 | 250 | 625 | 7200 | 0.45 | 1100.92 | G300E | 2897700 | 22.74 | G300E | 821075.25 | 6.44
186 | Story11 | B4 | 32 MPa RC Beam (25 cm x 25 cm) | Beam | 32MPa | Concrete Rectangular | 250 | 250 | 625 | 7050 | 0.44 | 1077.98 | G300E | 2718362.5 | 21.33 | G300E | 1173825 | 9.21
187 | Story11 | B40 | 32 MPa RC Beam (25 cm x 25 cm) | Beam | 32MPa | Concrete Rectangular | 250 | 250 | 625 | 7050 | 0.44 | 1077.98 | G300E | 2837331.25 | 22.26 | G300E | 803969.52 | 6.31
188 | Story11 | B41 | 32 MPa RC Beam (25 cm x 25 cm) | Beam | 32MPa | Concrete Rectangular | 250 | 250 | 625 | 4650 | 0.29 | 711.01 | G300E | 1328737.5 | 10.43 | G300E | 0 | 0
189 | Story11 | B42 | 32 MPa RC Beam (25 cm x 25 cm) | Beam | 32MPa | Concrete Rectangular | 250 | 250 | 625 | 7050 | 0.44 | 1077.98 | G300E | 2860831.25 | 22.45 | G300E | 868228.06 | 6.81
190 | Story11 | B43 | 32 MPa RC Beam (25 cm x 25 cm) | Beam | 32MPa | Concrete Rectangular | 250 | 250 | 625 | 4650 | 0.29 | 711.01 | G300E | 1431618.75 | 11.23 | G300E | 193556.25 | 1.52
191 | Story11 | B44 | 32 MPa RC Beam (25 cm x 25 cm) | Beam | 32MPa | Concrete Rectangular | 250 | 250 | 625 | 7050 | 0.44 | 1077.98 | G300E | 3438931.25 | 26.98 | G300E | 498372.58 | 3.91
192 | Story11 | B45 | 32 MPa RC Beam (25 cm x 25 cm) | Beam | 32MPa | Concrete Rectangular | 250 | 250 | 625 | 4650 | 0.29 | 711.01 | G300E | 1035787.5 | 8.13 | G300E | 811425 | 6.37
193 | Story11 | B46 | 32 MPa RC Beam (25 cm x 25 cm) | Beam | 32MPa | Concrete Rectangular | 250 | 250 | 625 | 4650 | 0.29 | 711.01 | G300E | 1061362.5 | 8.33 | G300E | 843975 | 6.62
194 | Story11 | B47 | 32 MPa RC Beam (25 cm x 25 cm) | Beam | 32MPa | Concrete Rectangular | 250 | 250 | 625 | 7050 | 0.44 | 1077.98 | G300E | 3439225 | 26.99 | G300E | 498372.58 | 3.91
195 | Story11 | B48 | 32 MPa RC Beam (25 cm x 25 cm) | Beam | 32MPa | Concrete Rectangular | 250 | 250 | 625 | 4650 | 0.29 | 711.01 | G300E | 1560946.88 | 12.25 | G300E | 42383.3 | 0.33
196 | Story11 | B49 | 32 MPa RC Beam (25 cm x 25 cm) | Beam | 32MPa | Concrete Rectangular | 250 | 250 | 625 | 7050 | 0.44 | 1077.98 | G300E | 2860831.25 | 22.45 | G300E | 868228.06 | 6.81
197 | Story11 | B5 | 32 MPa RC Beam (25 cm x 25 cm) | Beam | 32MPa | Concrete Rectangular | 250 | 250 | 625 | 4650 | 0.29 | 711.01 | G300E | 1692890.62 | 13.28 | G300E | 450687.45 | 3.54
198 | Story11 | B50 | 32 MPa RC Beam (25 cm x 25 cm) | Beam | 32MPa | Concrete Rectangular | 250 | 250 | 625 | 4650 | 0.29 | 711.01 | G300E | 1506890.62 | 11.82 | G300E | 42383.3 | 0.33
199 | Story11 | B51 | 32 MPa RC Beam (25 cm x 25 cm) | Beam | 32MPa | Concrete Rectangular | 250 | 250 | 625 | 7200 | 0.45 | 1100.92 | G300E | 2897700 | 22.74 | G300E | 821075.25 | 6.44
200 | Story11 | B52 | 32 MPa RC Beam (25 cm x 25 cm) | Beam | 32MPa | Concrete Rectangular | 250 | 250 | 625 | 4650 | 0.29 | 711.01 | G300E | 1378143.75 | 10.81 | G300E | 774225 | 6.07
201 | Story11 | B54 | 32 MPa RC Beam (25 cm x 25 cm) | Beam | 32MPa | Concrete Rectangular | 250 | 250 | 625 | 4650 | 0.29 | 711.01 | G300E | 1377853.12 | 10.81 | G300E | 774225 | 6.07
202 | Story11 | B55 | 32 MPa RC Beam (25 cm x 25 cm) | Beam | 32MPa | Concrete Rectangular | 250 | 250 | 625 | 7050 | 0.44 | 1077.98 | G300E | 2837331.25 | 22.26 | G300E | 803969.52 | 6.31
203 | Story11 | B56 | 32 MPa RC Beam (25 cm x 25 cm) | Beam | 32MPa | Concrete Rectangular | 250 | 250 | 625 | 4650 | 0.29 | 711.01 | G300E | 1506600 | 11.82 | G300E | 42383.3 | 0.33
204 | Story11 | B57 | 32 MPa RC Beam (25 cm x 25 cm) | Beam | 32MPa | Concrete Rectangular | 250 | 250 | 625 | 7050 | 0.44 | 1077.98 | G300E | 2860831.25 | 22.45 | G300E | 868228.06 | 6.81
205 | Story11 | B58 | 32 MPa RC Beam (25 cm x 25 cm) | Beam | 32MPa | Concrete Rectangular | 250 | 250 | 625 | 4650 | 0.29 | 711.01 | G300E | 1560946.88 | 12.25 | G300E | 42383.3 | 0.33
206 | Story11 | B59 | 32 MPa RC Beam (25 cm x 25 cm) | Beam | 32MPa | Concrete Rectangular | 250 | 250 | 625 | 7050 | 0.44 | 1077.98 | G300E | 3438931.25 | 26.98 | G300E | 498372.58 | 3.91
207 | Story11 | B6 | 32 MPa RC Beam (25 cm x 25 cm) | Beam | 32MPa | Concrete Rectangular | 250 | 250 | 625 | 7050 | 0.44 | 1077.98 | G300E | 2607618.75 | 20.46 | G300E | 1170300 | 9.18
208 | Story11 | B60 | 32 MPa RC Beam (25 cm x 25 cm) | Beam | 32MPa | Concrete Rectangular | 250 | 250 | 625 | 4650 | 0.29 | 711.01 | G300E | 1061362.5 | 8.33 | G300E | 843975 | 6.62
209 | Story11 | B61 | 32 MPa RC Beam (25 cm x 25 cm) | Beam | 32MPa | Concrete Rectangular | 250 | 250 | 625 | 4650 | 0.29 | 711.01 | G300E | 1163371.88 | 9.13 | G300E | 850950 | 6.68
210 | Story11 | B62 | 32 MPa RC Beam (25 cm x 25 cm) | Beam | 32MPa | Concrete Rectangular | 250 | 250 | 625 | 7050 | 0.44 | 1077.98 | G300E | 3173968.75 | 24.9 | G300E | 64258.55 | 0.5
211 | Story11 | B63 | 32 MPa RC Beam (25 cm x 25 cm) | Beam | 32MPa | Concrete Rectangular | 250 | 250 | 625 | 4650 | 0.29 | 711.01 | G300E | 1762059.38 | 13.83 | G300E | 63574.95 | 0.5
212 | Story11 | B64 | 32 MPa RC Beam (25 cm x 25 cm) | Beam | 32MPa | Concrete Rectangular | 250 | 250 | 625 | 7050 | 0.44 | 1077.98 | G300E | 2384368.75 | 18.71 | G300E | 0 | 0
213 | Story11 | B65 | 32 MPa RC Beam (25 cm x 25 cm) | Beam | 32MPa | Concrete Rectangular | 250 | 250 | 625 | 4650 | 0.29 | 711.01 | G300E | 1693471.88 | 13.29 | G300E | 450687.45 | 3.54
214 | Story11 | B66 | 32 MPa RC Beam (25 cm x 25 cm) | Beam | 32MPa | Concrete Rectangular | 250 | 250 | 625 | 7050 | 0.44 | 1077.98 | G300E | 2677825 | 21.01 | G300E | 42839.03 | 0.34
215 | Story11 | B67 | 32 MPa RC Beam (25 cm x 25 cm) | Beam | 32MPa | Concrete Rectangular | 250 | 250 | 625 | 4650 | 0.29 | 711.01 | G300E | 1680393.75 | 13.18 | G300E | 837799.95 | 6.57
216 | Story11 | B68 | 32 MPa RC Beam (25 cm x 25 cm) | Beam | 32MPa | Concrete Rectangular | 250 | 250 | 625 | 7050 | 0.44 | 1077.98 | G300E | 2310637.5 | 18.13 | G300E | 782550 | 6.14
217 | Story11 | B69 | 32 MPa RC Beam (25 cm x 25 cm) | Beam | 32MPa | Concrete Rectangular | 250 | 250 | 625 | 4650 | 0.29 | 711.01 | G300E | 1680393.75 | 13.18 | G300E | 837799.95 | 6.57
218 | Story11 | B7 | 32 MPa RC Beam (25 cm x 25 cm) | Beam | 32MPa | Concrete Rectangular | 250 | 250 | 625 | 4650 | 0.29 | 711.01 | G300E | 1680393.75 | 13.18 | G300E | 837799.95 | 6.57
219 | Story11 | B70 | 32 MPa RC Beam (25 cm x 25 cm) | Beam | 32MPa | Concrete Rectangular | 250 | 250 | 625 | 7050 | 0.44 | 1077.98 | G300E | 2677825 | 21.01 | G300E | 42839.03 | 0.34
220 | Story11 | B71 | 32 MPa RC Beam (25 cm x 25 cm) | Beam | 32MPa | Concrete Rectangular | 250 | 250 | 625 | 4650 | 0.29 | 711.01 | G300E | 1693471.88 | 13.29 | G300E | 450687.45 | 3.54
221 | Story11 | B72 | 32 MPa RC Beam (25 cm x 25 cm) | Beam | 32MPa | Concrete Rectangular | 250 | 250 | 625 | 7050 | 0.44 | 1077.98 | G300E | 2384368.75 | 18.71 | G300E | 0 | 0
222 | Story11 | B73 | 32 MPa RC Beam (25 cm x 25 cm) | Beam | 32MPa | Concrete Rectangular | 250 | 250 | 625 | 4650 | 0.29 | 711.01 | G300E | 1762059.38 | 13.83 | G300E | 63574.95 | 0.5
223 | Story11 | B74 | 32 MPa RC Beam (25 cm x 25 cm) | Beam | 32MPa | Concrete Rectangular | 250 | 250 | 625 | 7050 | 0.44 | 1077.98 | G300E | 3173968.75 | 24.9 | G300E | 64258.55 | 0.5
224 | Story11 | B75 | 32 MPa RC Beam (25 cm x 25 cm) | Beam | 32MPa | Concrete Rectangular | 250 | 250 | 625 | 4650 | 0.29 | 711.01 | G300E | 1163371.88 | 9.13 | G300E | 850950 | 6.68
225 | Story11 | B76 | 32 MPa RC Beam (25 cm x 25 cm) | Beam | 32MPa | Concrete Rectangular | 250 | 250 | 625 | 7050 | 0.44 | 1077.98 | G300E | 3031793.75 | 23.79 | G300E | 1214607.78 | 9.53
226 | Story11 | B77 | 32 MPa RC Beam (25 cm x 25 cm) | Beam | 32MPa | Concrete Rectangular | 250 | 250 | 625 | 7050 | 0.44 | 1077.98 | G300E | 2718362.5 | 21.33 | G300E | 1173825 | 9.21
227 | Story11 | B78 | 32 MPa RC Beam (25 cm x 25 cm) | Beam | 32MPa | Concrete Rectangular | 250 | 250 | 625 | 7050 | 0.44 | 1077.98 | G300E | 2608500 | 20.47 | G300E | 1170300 | 9.18
228 | Story11 | B79 | 32 MPa RC Beam (25 cm x 25 cm) | Beam | 32MPa | Concrete Rectangular | 250 | 250 | 625 | 7050 | 0.44 | 1077.98 | G300E | 2454575 | 19.26 | G300E | 1369462.5 | 10.75
229 | Story11 | B8 | 32 MPa RC Beam (25 cm x 25 cm) | Beam | 32MPa | Concrete Rectangular | 250 | 250 | 625 | 7050 | 0.44 | 1077.98 | G300E | 2454575 | 19.26 | G300E | 1369462.5 | 10.75
230 | Story11 | B80 | 32 MPa RC Beam (25 cm x 25 cm) | Beam | 32MPa | Concrete Rectangular | 250 | 250 | 625 | 7050 | 0.44 | 1077.98 | G300E | 2608500 | 20.47 | G300E | 1170300 | 9.18
231 | Story11 | B81 | 32 MPa RC Beam (25 cm x 25 cm) | Beam | 32MPa | Concrete Rectangular | 250 | 250 | 625 | 7050 | 0.44 | 1077.98 | G300E | 2718362.5 | 21.33 | G300E | 1173825 | 9.21
232 | Story11 | B82 | 32 MPa RC Beam (25 cm x 25 cm) | Beam | 32MPa | Concrete Rectangular | 250 | 250 | 625 | 7050 | 0.44 | 1077.98 | G300E | 3031793.75 | 23.79 | G300E | 1214607.78 | 9.53
233 | Story11 | B9 | 32 MPa RC Beam (25 cm x 25 cm) | Beam | 32MPa | Concrete Rectangular | 250 | 250 | 625 | 4650 | 0.29 | 711.01 | G300E | 1680975 | 13.19 | G300E | 837799.95 | 6.57
234 | Story2 | B1 | 32 MPa RC Beam (25 cm x 25 cm) | Beam | 32MPa | Concrete Rectangular | 250 | 250 | 625 | 4575 | 0.29 | 699.54 | G300E | 1445700 | 11.34 | G300E | 687230.36 | 5.39
235 | Story2 | B10 | 32 MPa RC Beam (25 cm x 25 cm) | Beam | 32MPa | Concrete Rectangular | 250 | 250 | 625 | 6975 | 0.44 | 1066.51 | G300E | 2483100 | 19.48 | G300E | 1055761.36 | 8.28
236 | Story2 | B11 | 32 MPa RC Beam (25 cm x 25 cm) | Beam | 32MPa | Concrete Rectangular | 250 | 250 | 625 | 4575 | 0.29 | 699.54 | G300E | 1620857.14 | 12.72 | G300E | 47656.79 | 0.37
237 | Story2 | B12 | 32 MPa RC Beam (25 cm x 25 cm) | Beam | 32MPa | Concrete Rectangular | 250 | 250 | 625 | 6975 | 0.44 | 1066.51 | G300E | 2429202.27 | 19.06 | G300E | 1055761.36 | 8.28
238 | Story2 | B13 | 32 MPa RC Beam (25 cm x 25 cm) | Beam | 32MPa | Concrete Rectangular | 250 | 250 | 625 | 4575 | 0.29 | 699.54 | G300E | 1667260.71 | 13.08 | G300E | 374115.72 | 2.94
239 | Story2 | B14 | 32 MPa RC Beam (25 cm x 25 cm) | Beam | 32MPa | Concrete Rectangular | 250 | 250 | 625 | 6975 | 0.44 | 1066.51 | G300E | 2937743.18 | 23.05 | G300E | 1101997.69 | 8.65
240 | Story2 | B15 | 32 MPa RC Beam (25 cm x 25 cm) | Beam | 32MPa | Concrete Rectangular | 250 | 250 | 625 | 4575 | 0.29 | 699.54 | G300E | 1129371.43 | 8.86 | G300E | 687230.36 | 5.39
241 | Story2 | B16 | 32 MPa RC Beam (25 cm x 25 cm) | Beam | 32MPa | Concrete Rectangular | 250 | 250 | 625 | 4575 | 0.29 | 699.54 | G300E | 1487855.36 | 11.67 | G300E | 675466.07 | 5.3
242 | Story2 | B17 | 32 MPa RC Beam (25 cm x 25 cm) | Beam | 32MPa | Concrete Rectangular | 250 | 250 | 625 | 6975 | 0.44 | 1066.51 | G300E | 3167918.18 | 24.86 | G300E | 702811.3 | 5.51
243 | Story2 | B18 | 32 MPa RC Beam (25 cm x 25 cm) | Beam | 32MPa | Concrete Rectangular | 250 | 250 | 625 | 4575 | 0.29 | 699.54 | G300E | 1499292.86 | 11.76 | G300E | 132648.04 | 1.04
244 | Story2 | B19 | 32 MPa RC Beam (25 cm x 25 cm) | Beam | 32MPa | Concrete Rectangular | 250 | 250 | 625 | 6975 | 0.44 | 1066.51 | G300E | 2601992.05 | 20.42 | G300E | 550998.84 | 4.32
245 | Story2 | B2 | 32 MPa RC Beam (25 cm x 25 cm) | Beam | 32MPa | Concrete Rectangular | 250 | 250 | 625 | 6975 | 0.44 | 1066.51 | G300E | 2937743.18 | 23.05 | G300E | 1101997.69 | 8.65
246 | Story2 | B20 | 32 MPa RC Beam (25 cm x 25 cm) | Beam | 32MPa | Concrete Rectangular | 250 | 250 | 625 | 4575 | 0.29 | 699.54 | G300E | 1450275 | 11.38 | G300E | 0 | 0
247 | Story2 | B21 | 32 MPa RC Beam (25 cm x 25 cm) | Beam | 32MPa | Concrete Rectangular | 250 | 250 | 625 | 6975 | 0.44 | 1066.51 | G300E | 2663181.82 | 20.9 | G300E | 597235.17 | 4.69
248 | Story2 | B22 | 32 MPa RC Beam (25 cm x 25 cm) | Beam | 32MPa | Concrete Rectangular | 250 | 250 | 625 | 4800 | 0.3 | 733.94 | G300E | 1482560 | 11.63 | G300E | 639360 | 5.02
249 | Story2 | B23 | 32 MPa RC Beam (25 cm x 25 cm) | Beam | 32MPa | Concrete Rectangular | 250 | 250 | 625 | 6975 | 0.44 | 1066.51 | G300E | 2279239.77 | 17.88 | G300E | 633456.82 | 4.97
250 | Story2 | B24 | 32 MPa RC Beam (25 cm x 25 cm) | Beam | 32MPa | Concrete Rectangular | 250 | 250 | 625 | 4800 | 0.3 | 733.94 | G300E | 1507200 | 11.83 | G300E | 745920 | 5.85
251 | Story2 | B25 | 32 MPa RC Beam (25 cm x 25 cm) | Beam | 32MPa | Concrete Rectangular | 250 | 250 | 625 | 6975 | 0.44 | 1066.51 | G300E | 2713275 | 21.29 | G300E | 257388.6 | 2.02
252 | Story2 | B26 | 32 MPa RC Beam (25 cm x 25 cm) | Beam | 32MPa | Concrete Rectangular | 250 | 250 | 625 | 4575 | 0.29 | 699.54 | G300E | 1449621.43 | 11.37 | G300E | 0 | 0
253 | Story2 | B27 | 32 MPa RC Beam (25 cm x 25 cm) | Beam | 32MPa | Concrete Rectangular | 250 | 250 | 625 | 6975 | 0.44 | 1066.51 | G300E | 2602626.14 | 20.42 | G300E | 23118.16 | 0.18
254 | Story2 | B28 | 32 MPa RC Beam (25 cm x 25 cm) | Beam | 32MPa | Concrete Rectangular | 250 | 250 | 625 | 4575 | 0.29 | 699.54 | G300E | 1495371.43 | 11.73 | G300E | 23828.4 | 0.19
255 | Story2 | B29 | 32 MPa RC Beam (25 cm x 25 cm) | Beam | 32MPa | Concrete Rectangular | 250 | 250 | 625 | 6975 | 0.44 | 1066.51 | G300E | 3167601.14 | 24.85 | G300E | 386082.89 | 3.03
256 | Story2 | B3 | 32 MPa RC Beam (25 cm x 25 cm) | Beam | 32MPa | Concrete Rectangular | 250 | 250 | 625 | 4575 | 0.29 | 699.54 | G300E | 1672489.29 | 13.12 | G300E | 374115.72 | 2.94
257 | Story2 | B30 | 32 MPa RC Beam (25 cm x 25 cm) | Beam | 32MPa | Concrete Rectangular | 250 | 250 | 625 | 4575 | 0.29 | 699.54 | G300E | 1053230.36 | 8.26 | G300E | 675466.07 | 5.3
258 | Story2 | B31 | 32 MPa RC Beam (25 cm x 25 cm) | Beam | 32MPa | Concrete Rectangular | 250 | 250 | 625 | 4575 | 0.29 | 699.54 | G300E | 1486221.43 | 11.66 | G300E | 668603.57 | 5.25
259 | Story2 | B32 | 32 MPa RC Beam (25 cm x 25 cm) | Beam | 32MPa | Concrete Rectangular | 250 | 250 | 625 | 6975 | 0.44 | 1066.51 | G300E | 3153968.18 | 24.75 | G300E | 702811.3 | 5.51
260 | Story2 | B33 | 32 MPa RC Beam (25 cm x 25 cm) | Beam | 32MPa | Concrete Rectangular | 250 | 250 | 625 | 4575 | 0.29 | 699.54 | G300E | 1477725 | 11.59 | G300E | 0 | 0
261 | Story2 | B34 | 32 MPa RC Beam (25 cm x 25 cm) | Beam | 32MPa | Concrete Rectangular | 250 | 250 | 625 | 6975 | 0.44 | 1066.51 | G300E | 2488489.77 | 19.53 | G300E | 550998.84 | 4.32
262 | Story2 | B35 | 32 MPa RC Beam (25 cm x 25 cm) | Beam | 32MPa | Concrete Rectangular | 250 | 250 | 625 | 4575 | 0.29 | 699.54 | G300E | 1387532.14 | 10.89 | G300E | 0 | 0
263 | Story2 | B36 | 32 MPa RC Beam (25 cm x 25 cm) | Beam | 32MPa | Concrete Rectangular | 250 | 250 | 625 | 7200 | 0.45 | 1100.92 | G300E | 2879686.96 | 22.6 | G300E | 625460.87 | 4.91
264 | Story2 | B4 | 32 MPa RC Beam (25 cm x 25 cm) | Beam | 32MPa | Concrete Rectangular | 250 | 250 | 625 | 6975 | 0.44 | 1066.51 | G300E | 2430153.41 | 19.07 | G300E | 1055761.36 | 8.28
265 | Story2 | B40 | 32 MPa RC Beam (25 cm x 25 cm) | Beam | 32MPa | Concrete Rectangular | 250 | 250 | 625 | 6975 | 0.44 | 1066.51 | G300E | 2780598.91 | 21.82 | G300E | 403943.48 | 3.17
266 | Story2 | B41 | 32 MPa RC Beam (25 cm x 25 cm) | Beam | 32MPa | Concrete Rectangular | 250 | 250 | 625 | 4575 | 0.29 | 699.54 | G300E | 1387532.14 | 10.89 | G300E | 0 | 0
267 | Story2 | B42 | 32 MPa RC Beam (25 cm x 25 cm) | Beam | 32MPa | Concrete Rectangular | 250 | 250 | 625 | 6975 | 0.44 | 1066.51 | G300E | 2488489.77 | 19.53 | G300E | 23118.16 | 0.18
268 | Story2 | B43 | 32 MPa RC Beam (25 cm x 25 cm) | Beam | 32MPa | Concrete Rectangular | 250 | 250 | 625 | 4575 | 0.29 | 699.54 | G300E | 1472496.43 | 11.55 | G300E | 0 | 0
269 | Story2 | B44 | 32 MPa RC Beam (25 cm x 25 cm) | Beam | 32MPa | Concrete Rectangular | 250 | 250 | 625 | 6975 | 0.44 | 1066.51 | G300E | 3153968.18 | 24.75 | G300E | 280506.76 | 2.2
270 | Story2 | B45 | 32 MPa RC Beam (25 cm x 25 cm) | Beam | 32MPa | Concrete Rectangular | 250 | 250 | 625 | 4575 | 0.29 | 699.54 | G300E | 1051596.43 | 8.25 | G300E | 668603.57 | 5.25
271 | Story2 | B46 | 32 MPa RC Beam (25 cm x 25 cm) | Beam | 32MPa | Concrete Rectangular | 250 | 250 | 625 | 4575 | 0.29 | 699.54 | G300E | 1487855.36 | 11.67 | G300E | 675466.07 | 5.3
272 | Story2 | B47 | 32 MPa RC Beam (25 cm x 25 cm) | Beam | 32MPa | Concrete Rectangular | 250 | 250 | 625 | 6975 | 0.44 | 1066.51 | G300E | 3153968.18 | 24.75 | G300E | 702811.3 | 5.51
273 | Story2 | B48 | 32 MPa RC Beam (25 cm x 25 cm) | Beam | 32MPa | Concrete Rectangular | 250 | 250 | 625 | 4575 | 0.29 | 699.54 | G300E | 1499292.86 | 11.76 | G300E | 132648.04 | 1.04
274 | Story2 | B49 | 32 MPa RC Beam (25 cm x 25 cm) | Beam | 32MPa | Concrete Rectangular | 250 | 250 | 625 | 6975 | 0.44 | 1066.51 | G300E | 2488489.77 | 19.53 | G300E | 550998.84 | 4.32
275 | Story2 | B5 | 32 MPa RC Beam (25 cm x 25 cm) | Beam | 32MPa | Concrete Rectangular | 250 | 250 | 625 | 4575 | 0.29 | 699.54 | G300E | 1634255.36 | 12.82 | G300E | 47656.79 | 0.37
276 | Story2 | B50 | 32 MPa RC Beam (25 cm x 25 cm) | Beam | 32MPa | Concrete Rectangular | 250 | 250 | 625 | 4575 | 0.29 | 699.54 | G300E | 1449621.43 | 11.37 | G300E | 0 | 0
277 | Story2 | B51 | 32 MPa RC Beam (25 cm x 25 cm) | Beam | 32MPa | Concrete Rectangular | 250 | 250 | 625 | 7200 | 0.45 | 1100.92 | G300E | 2872800 | 22.54 | G300E | 625460.87 | 4.91
278 | Story2 | B52 | 32 MPa RC Beam (25 cm x 25 cm) | Beam | 32MPa | Concrete Rectangular | 250 | 250 | 625 | 4575 | 0.29 | 699.54 | G300E | 1438380 | 11.29 | G300E | 710955 | 5.58
279 | Story2 | B54 | 32 MPa RC Beam (25 cm x 25 cm) | Beam | 32MPa | Concrete Rectangular | 250 | 250 | 625 | 4575 | 0.29 | 699.54 | G300E | 1438380 | 11.29 | G300E | 710955 | 5.58
280 | Story2 | B55 | 32 MPa RC Beam (25 cm x 25 cm) | Beam | 32MPa | Concrete Rectangular | 250 | 250 | 625 | 6975 | 0.44 | 1066.51 | G300E | 2783025 | 21.84 | G300E | 403943.48 | 3.17
281 | Story2 | B56 | 32 MPa RC Beam (25 cm x 25 cm) | Beam | 32MPa | Concrete Rectangular | 250 | 250 | 625 | 4575 | 0.29 | 699.54 | G300E | 1449621.43 | 11.37 | G300E | 0 | 0
282 | Story2 | B57 | 32 MPa RC Beam (25 cm x 25 cm) | Beam | 32MPa | Concrete Rectangular | 250 | 250 | 625 | 6975 | 0.44 | 1066.51 | G300E | 2488489.77 | 19.53 | G300E | 23118.16 | 0.18
283 | Story2 | B58 | 32 MPa RC Beam (25 cm x 25 cm) | Beam | 32MPa | Concrete Rectangular | 250 | 250 | 625 | 4575 | 0.29 | 699.54 | G300E | 1495371.43 | 11.73 | G300E | 23828.4 | 0.19
284 | Story2 | B59 | 32 MPa RC Beam (25 cm x 25 cm) | Beam | 32MPa | Concrete Rectangular | 250 | 250 | 625 | 6975 | 0.44 | 1066.51 | G300E | 3153968.18 | 24.75 | G300E | 280506.76 | 2.2
285 | Story2 | B6 | 32 MPa RC Beam (25 cm x 25 cm) | Beam | 32MPa | Concrete Rectangular | 250 | 250 | 625 | 6975 | 0.44 | 1066.51 | G300E | 2469150 | 19.37 | G300E | 967781.25 | 7.59
286 | Story2 | B60 | 32 MPa RC Beam (25 cm x 25 cm) | Beam | 32MPa | Concrete Rectangular | 250 | 250 | 625 | 4575 | 0.29 | 699.54 | G300E | 1053230.36 | 8.26 | G300E | 675466.07 | 5.3
287 | Story2 | B61 | 32 MPa RC Beam (25 cm x 25 cm) | Beam | 32MPa | Concrete Rectangular | 250 | 250 | 625 | 4575 | 0.29 | 699.54 | G300E | 1445700 | 11.34 | G300E | 687230.36 | 5.39
288 | Story2 | B62 | 32 MPa RC Beam (25 cm x 25 cm) | Beam | 32MPa | Concrete Rectangular | 250 | 250 | 625 | 6975 | 0.44 | 1066.51 | G300E | 3167601.14 | 24.85 | G300E | 702811.3 | 5.51
289 | Story2 | B63 | 32 MPa RC Beam (25 cm x 25 cm) | Beam | 32MPa | Concrete Rectangular | 250 | 250 | 625 | 4575 | 0.29 | 699.54 | G300E | 1672489.29 | 13.12 | G300E | 374115.72 | 2.94
290 | Story2 | B64 | 32 MPa RC Beam (25 cm x 25 cm) | Beam | 32MPa | Concrete Rectangular | 250 | 250 | 625 | 6975 | 0.44 | 1066.51 | G300E | 2602626.14 | 20.42 | G300E | 550998.84 | 4.32
291 | Story2 | B65 | 32 MPa RC Beam (25 cm x 25 cm) | Beam | 32MPa | Concrete Rectangular | 250 | 250 | 625 | 4575 | 0.29 | 699.54 | G300E | 1620857.14 | 12.72 | G300E | 47656.79 | 0.37
292 | Story2 | B66 | 32 MPa RC Beam (25 cm x 25 cm) | Beam | 32MPa | Concrete Rectangular | 250 | 250 | 625 | 6975 | 0.44 | 1066.51 | G300E | 2713275 | 21.29 | G300E | 468540.87 | 3.68
293 | Story2 | B67 | 32 MPa RC Beam (25 cm x 25 cm) | Beam | 32MPa | Concrete Rectangular | 250 | 250 | 625 | 4575 | 0.29 | 699.54 | G300E | 1646019.64 | 12.92 | G300E | 156476.44 | 1.23
294 | Story2 | B68 | 32 MPa RC Beam (25 cm x 25 cm) | Beam | 32MPa | Concrete Rectangular | 250 | 250 | 625 | 6975 | 0.44 | 1066.51 | G300E | 2280825 | 17.9 | G300E | 633456.82 | 4.97
295 | Story2 | B69 | 32 MPa RC Beam (25 cm x 25 cm) | Beam | 32MPa | Concrete Rectangular | 250 | 250 | 625 | 4575 | 0.29 | 699.54 | G300E | 1646019.64 | 12.92 | G300E | 47656.79 | 0.37
296 | Story2 | B7 | 32 MPa RC Beam (25 cm x 25 cm) | Beam | 32MPa | Concrete Rectangular | 250 | 250 | 625 | 4575 | 0.29 | 699.54 | G300E | 1648307.14 | 12.93 | G300E | 156476.44 | 1.23
297 | Story2 | B70 | 32 MPa RC Beam (25 cm x 25 cm) | Beam | 32MPa | Concrete Rectangular | 250 | 250 | 625 | 6975 | 0.44 | 1066.51 | G300E | 2713275 | 21.29 | G300E | 257388.6 | 2.02
298 | Story2 | B71 | 32 MPa RC Beam (25 cm x 25 cm) | Beam | 32MPa | Concrete Rectangular | 250 | 250 | 625 | 4575 | 0.29 | 699.54 | G300E | 1620857.14 | 12.72 | G300E | 47656.79 | 0.37
299 | Story2 | B72 | 32 MPa RC Beam (25 cm x 25 cm) | Beam | 32MPa | Concrete Rectangular | 250 | 250 | 625 | 6975 | 0.44 | 1066.51 | G300E | 2602626.14 | 20.42 | G300E | 23118.16 | 0.18
300 | Story2 | B73 | 32 MPa RC Beam (25 cm x 25 cm) | Beam | 32MPa | Concrete Rectangular | 250 | 250 | 625 | 4575 | 0.29 | 699.54 | G300E | 1667260.71 | 13.08 | G300E | 374115.72 | 2.94
301 | Story2 | B74 | 32 MPa RC Beam (25 cm x 25 cm) | Beam | 32MPa | Concrete Rectangular | 250 | 250 | 625 | 6975 | 0.44 | 1066.51 | G300E | 3167601.14 | 24.85 | G300E | 386082.89 | 3.03
302 | Story2 | B75 | 32 MPa RC Beam (25 cm x 25 cm) | Beam | 32MPa | Concrete Rectangular | 250 | 250 | 625 | 4575 | 0.29 | 699.54 | G300E | 1129371.43 | 8.86 | G300E | 687230.36 | 5.39
303 | Story2 | B76 | 32 MPa RC Beam (25 cm x 25 cm) | Beam | 32MPa | Concrete Rectangular | 250 | 250 | 625 | 6975 | 0.44 | 1066.51 | G300E | 2937743.18 | 23.05 | G300E | 1101997.69 | 8.65
304 | Story2 | B77 | 32 MPa RC Beam (25 cm x 25 cm) | Beam | 32MPa | Concrete Rectangular | 250 | 250 | 625 | 6975 | 0.44 | 1066.51 | G300E | 2429202.27 | 19.06 | G300E | 1055761.36 | 8.28
305 | Story2 | B78 | 32 MPa RC Beam (25 cm x 25 cm) | Beam | 32MPa | Concrete Rectangular | 250 | 250 | 625 | 6975 | 0.44 | 1066.51 | G300E | 2482465.91 | 19.48 | G300E | 1055761.36 | 8.28
306 | Story2 | B79 | 32 MPa RC Beam (25 cm x 25 cm) | Beam | 32MPa | Concrete Rectangular | 250 | 250 | 625 | 6975 | 0.44 | 1066.51 | G300E | 2463443.18 | 19.33 | G300E | 1266913.64 | 9.94
307 | Story2 | B8 | 32 MPa RC Beam (25 cm x 25 cm) | Beam | 32MPa | Concrete Rectangular | 250 | 250 | 625 | 6975 | 0.44 | 1066.51 | G300E | 2464077.27 | 19.33 | G300E | 1266913.64 | 9.94
308 | Story2 | B80 | 32 MPa RC Beam (25 cm x 25 cm) | Beam | 32MPa | Concrete Rectangular | 250 | 250 | 625 | 6975 | 0.44 | 1066.51 | G300E | 2482465.91 | 19.48 | G300E | 1055761.36 | 8.28
309 | Story2 | B81 | 32 MPa RC Beam (25 cm x 25 cm) | Beam | 32MPa | Concrete Rectangular | 250 | 250 | 625 | 6975 | 0.44 | 1066.51 | G300E | 2429202.27 | 19.06 | G300E | 1055761.36 | 8.28
310 | Story2 | B82 | 32 MPa RC Beam (25 cm x 25 cm) | Beam | 32MPa | Concrete Rectangular | 250 | 250 | 625 | 6975 | 0.44 | 1066.51 | G300E | 2937743.18 | 23.05 | G300E | 1101997.69 | 8.65
311 | Story2 | B9 | 32 MPa RC Beam (25 cm x 25 cm) | Beam | 32MPa | Concrete Rectangular | 250 | 250 | 625 | 4575 | 0.29 | 699.54 | G300E | 1644058.93 | 12.9 | G300E | 47656.79 | 0.37
312 | Story3 | B1 | 32 MPa RC Beam (25 cm x 25 cm) | Beam | 32MPa | Concrete Rectangular | 250 | 250 | 625 | 4600 | 0.29 | 703.36 | G300E | 1467400 | 11.51 | G300E | 679157.14 | 5.33
313 | Story3 | B10 | 32 MPa RC Beam (25 cm x 25 cm) | Beam | 32MPa | Concrete Rectangular | 250 | 250 | 625 | 7000 | 0.44 | 1070.34 | G300E | 2543545.45 | 19.96 | G300E | 1165500 | 9.14
314 | Story3 | B11 | 32 MPa RC Beam (25 cm x 25 cm) | Beam | 32MPa | Concrete Rectangular | 250 | 250 | 625 | 4600 | 0.29 | 703.36 | G300E | 1662242.86 | 13.04 | G300E | 23958.61 | 0.19
315 | Story3 | B12 | 32 MPa RC Beam (25 cm x 25 cm) | Beam | 32MPa | Concrete Rectangular | 250 | 250 | 625 | 7000 | 0.44 | 1070.34 | G300E | 2487863.64 | 19.52 | G300E | 1059545.45 | 8.31
316 | Story3 | B13 | 32 MPa RC Beam (25 cm x 25 cm) | Beam | 32MPa | Concrete Rectangular | 250 | 250 | 625 | 4600 | 0.29 | 703.36 | G300E | 1708571.43 | 13.41 | G300E | 157331.5 | 1.23
317 | Story3 | B14 | 32 MPa RC Beam (25 cm x 25 cm) | Beam | 32MPa | Concrete Rectangular | 250 | 250 | 625 | 7000 | 0.44 | 1070.34 | G300E | 3011590.91 | 23.63 | G300E | 1105947.5 | 8.68
318 | Story3 | B15 | 32 MPa RC Beam (25 cm x 25 cm) | Beam | 32MPa | Concrete Rectangular | 250 | 250 | 625 | 4600 | 0.29 | 703.36 | G300E | 1157557.14 | 9.08 | G300E | 679157.14 | 5.33
319 | Story3 | B16 | 32 MPa RC Beam (25 cm x 25 cm) | Beam | 32MPa | Concrete Rectangular | 250 | 250 | 625 | 4600 | 0.29 | 703.36 | G300E | 1506171.43 | 11.82 | G300E | 665357.14 | 5.22
320 | Story3 | B17 | 32 MPa RC Beam (25 cm x 25 cm) | Beam | 32MPa | Concrete Rectangular | 250 | 250 | 625 | 7000 | 0.44 | 1070.34 | G300E | 3203454.55 | 25.14 | G300E | 705330.34 | 5.53
321 | Story3 | B18 | 32 MPa RC Beam (25 cm x 25 cm) | Beam | 32MPa | Concrete Rectangular | 250 | 250 | 625 | 4600 | 0.29 | 703.36 | G300E | 1541985.71 | 12.1 | G300E | 23958.61 | 0.19
322 | Story3 | B19 | 32 MPa RC Beam (25 cm x 25 cm) | Beam | 32MPa | Concrete Rectangular | 250 | 250 | 625 | 7000 | 0.44 | 1070.34 | G300E | 2636454.55 | 20.69 | G300E | 423818.18 | 3.33
323 | Story3 | B2 | 32 MPa RC Beam (25 cm x 25 cm) | Beam | 32MPa | Concrete Rectangular | 250 | 250 | 625 | 7000 | 0.44 | 1070.34 | G300E | 3011590.91 | 23.63 | G300E | 1211902.05 | 9.51
324 | Story3 | B20 | 32 MPa RC Beam (25 cm x 25 cm) | Beam | 32MPa | Concrete Rectangular | 250 | 250 | 625 | 4600 | 0.29 | 703.36 | G300E | 1426000 | 11.19 | G300E | 23958.61 | 0.19
325 | Story3 | B21 | 32 MPa RC Beam (25 cm x 25 cm) | Beam | 32MPa | Concrete Rectangular | 250 | 250 | 625 | 7000 | 0.44 | 1070.34 | G300E | 2682272.73 | 21.05 | G300E | 576174.77 | 4.52
326 | Story3 | B22 | 32 MPa RC Beam (25 cm x 25 cm) | Beam | 32MPa | Concrete Rectangular | 250 | 250 | 625 | 4800 | 0.3 | 733.94 | G300E | 1646400 | 12.92 | G300E | 639360 | 5.02
327 | Story3 | B23 | 32 MPa RC Beam (25 cm x 25 cm) | Beam | 32MPa | Concrete Rectangular | 250 | 250 | 625 | 7000 | 0.44 | 1070.34 | G300E | 2285500 | 17.93 | G300E | 635727.27 | 4.99
328 | Story3 | B24 | 32 MPa RC Beam (25 cm x 25 cm) | Beam | 32MPa | Concrete Rectangular | 250 | 250 | 625 | 4800 | 0.3 | 733.94 | G300E | 1603840 | 12.58 | G300E | 745920 | 5.85
329 | Story3 | B25 | 32 MPa RC Beam (25 cm x 25 cm) | Beam | 32MPa | Concrete Rectangular | 250 | 250 | 625 | 7000 | 0.44 | 1070.34 | G300E | 2730954.55 | 21.43 | G300E | 552973.75 | 4.34
330 | Story3 | B26 | 32 MPa RC Beam (25 cm x 25 cm) | Beam | 32MPa | Concrete Rectangular | 250 | 250 | 625 | 4600 | 0.29 | 703.36 | G300E | 1425671.43 | 11.19 | G300E | 23958.61 | 0.19
331 | Story3 | B27 | 32 MPa RC Beam (25 cm x 25 cm) | Beam | 32MPa | Concrete Rectangular | 250 | 250 | 625 | 7000 | 0.44 | 1070.34 | G300E | 2636454.55 | 20.69 | G300E | 0 | 0
332 | Story3 | B28 | 32 MPa RC Beam (25 cm x 25 cm) | Beam | 32MPa | Concrete Rectangular | 250 | 250 | 625 | 4600 | 0.29 | 703.36 | G300E | 1540671.43 | 12.09 | G300E | 23958.61 | 0.19
333 | Story3 | B29 | 32 MPa RC Beam (25 cm x 25 cm) | Beam | 32MPa | Concrete Rectangular | 250 | 250 | 625 | 7000 | 0.44 | 1070.34 | G300E | 3203454.55 | 25.14 | G300E | 493421.25 | 3.87
334 | Story3 | B3 | 32 MPa RC Beam (25 cm x 25 cm) | Beam | 32MPa | Concrete Rectangular | 250 | 250 | 625 | 4600 | 0.29 | 703.36 | G300E | 1712185.71 | 13.43 | G300E | 376160.07 | 2.95
335 | Story3 | B30 | 32 MPa RC Beam (25 cm x 25 cm) | Beam | 32MPa | Concrete Rectangular | 250 | 250 | 625 | 4600 | 0.29 | 703.36 | G300E | 1079028.57 | 8.47 | G300E | 665357.14 | 5.22
336 | Story3 | B31 | 32 MPa RC Beam (25 cm x 25 cm) | Beam | 32MPa | Concrete Rectangular | 250 | 250 | 625 | 4600 | 0.29 | 703.36 | G300E | 1502228.57 | 11.79 | G300E | 656485.71 | 5.15
337 | Story3 | B32 | 32 MPa RC Beam (25 cm x 25 cm) | Beam | 32MPa | Concrete Rectangular | 250 | 250 | 625 | 7000 | 0.44 | 1070.34 | G300E | 3218409.09 | 25.25 | G300E | 705330.34 | 5.53
338 | Story3 | B33 | 32 MPa RC Beam (25 cm x 25 cm) | Beam | 32MPa | Concrete Rectangular | 250 | 250 | 625 | 4600 | 0.29 | 703.36 | G300E | 1501571.43 | 11.78 | G300E | 0 | 0
339 | Story3 | B34 | 32 MPa RC Beam (25 cm x 25 cm) | Beam | 32MPa | Concrete Rectangular | 250 | 250 | 625 | 7000 | 0.44 | 1070.34 | G300E | 2569000 | 20.16 | G300E | 552973.75 | 4.34
340 | Story3 | B35 | 32 MPa RC Beam (25 cm x 25 cm) | Beam | 32MPa | Concrete Rectangular | 250 | 250 | 625 | 4600 | 0.29 | 703.36 | G300E | 1401685.71 | 11 | G300E | 0 | 0
341 | Story3 | B36 | 32 MPa RC Beam (25 cm x 25 cm) | Beam | 32MPa | Concrete Rectangular | 250 | 250 | 625 | 7200 | 0.45 | 1100.92 | G300E | 2931026.09 | 23 | G300E | 625460.87 | 4.91
342 | Story3 | B4 | 32 MPa RC Beam (25 cm x 25 cm) | Beam | 32MPa | Concrete Rectangular | 250 | 250 | 625 | 7000 | 0.44 | 1070.34 | G300E | 2489454.55 | 19.53 | G300E | 1059545.45 | 8.31
343 | Story3 | B40 | 32 MPa RC Beam (25 cm x 25 cm) | Beam | 32MPa | Concrete Rectangular | 250 | 250 | 625 | 7000 | 0.44 | 1070.34 | G300E | 2839260.87 | 22.28 | G300E | 405391.3 | 3.18
344 | Story3 | B41 | 32 MPa RC Beam (25 cm x 25 cm) | Beam | 32MPa | Concrete Rectangular | 250 | 250 | 625 | 4600 | 0.29 | 703.36 | G300E | 1401685.71 | 11 | G300E | 0 | 0
345 | Story3 | B42 | 32 MPa RC Beam (25 cm x 25 cm) | Beam | 32MPa | Concrete Rectangular | 250 | 250 | 625 | 7000 | 0.44 | 1070.34 | G300E | 2569318.18 | 20.16 | G300E | 129155.57 | 1.01
346 | Story3 | B43 | 32 MPa RC Beam (25 cm x 25 cm) | Beam | 32MPa | Concrete Rectangular | 250 | 250 | 625 | 4600 | 0.29 | 703.36 | G300E | 1501571.43 | 11.78 | G300E | 0 | 0
347 | Story3 | B44 | 32 MPa RC Beam (25 cm x 25 cm) | Beam | 32MPa | Concrete Rectangular | 250 | 250 | 625 | 7000 | 0.44 | 1070.34 | G300E | 3218409.09 | 25.25 | G300E | 493421.25 | 3.87
348 | Story3 | B45 | 32 MPa RC Beam (25 cm x 25 cm) | Beam | 32MPa | Concrete Rectangular | 250 | 250 | 625 | 4600 | 0.29 | 703.36 | G300E | 1075085.71 | 8.44 | G300E | 656485.71 | 5.15
349 | Story3 | B46 | 32 MPa RC Beam (25 cm x 25 cm) | Beam | 32MPa | Concrete Rectangular | 250 | 250 | 625 | 4600 | 0.29 | 703.36 | G300E | 1506171.43 | 11.82 | G300E | 665357.14 | 5.22
350 | Story3 | B47 | 32 MPa RC Beam (25 cm x 25 cm) | Beam | 32MPa | Concrete Rectangular | 250 | 250 | 625 | 7000 | 0.44 | 1070.34 | G300E | 3218409.09 | 25.25 | G300E | 705330.34 | 5.53
351 | Story3 | B48 | 32 MPa RC Beam (25 cm x 25 cm) | Beam | 32MPa | Concrete Rectangular | 250 | 250 | 625 | 4600 | 0.29 | 703.36 | G300E | 1541985.71 | 12.1 | G300E | 23958.61 | 0.19
352 | Story3 | B49 | 32 MPa RC Beam (25 cm x 25 cm) | Beam | 32MPa | Concrete Rectangular | 250 | 250 | 625 | 7000 | 0.44 | 1070.34 | G300E | 2569318.18 | 20.16 | G300E | 552973.75 | 4.34
353 | Story3 | B5 | 32 MPa RC Beam (25 cm x 25 cm) | Beam | 32MPa | Concrete Rectangular | 250 | 250 | 625 | 4600 | 0.29 | 703.36 | G300E | 1676042.86 | 13.15 | G300E | 133372.89 | 1.05
354 | Story3 | B50 | 32 MPa RC Beam (25 cm x 25 cm) | Beam | 32MPa | Concrete Rectangular | 250 | 250 | 625 | 4600 | 0.29 | 703.36 | G300E | 1425671.43 | 11.19 | G300E | 23958.61 | 0.19
355 | Story3 | B51 | 32 MPa RC Beam (25 cm x 25 cm) | Beam | 32MPa | Concrete Rectangular | 250 | 250 | 625 | 7200 | 0.45 | 1100.92 | G300E | 2922886.96 | 22.93 | G300E | 625460.87 | 4.91
356 | Story3 | B52 | 32 MPa RC Beam (25 cm x 25 cm) | Beam | 32MPa | Concrete Rectangular | 250 | 250 | 625 | 4600 | 0.29 | 703.36 | G300E | 1539773.33 | 12.08 | G300E | 714840 | 5.61
357 | Story3 | B54 | 32 MPa RC Beam (25 cm x 25 cm) | Beam | 32MPa | Concrete Rectangular | 250 | 250 | 625 | 4600 | 0.29 | 703.36 | G300E | 1539466.67 | 12.08 | G300E | 714840 | 5.61
358 | Story3 | B55 | 32 MPa RC Beam (25 cm x 25 cm) | Beam | 32MPa | Concrete Rectangular | 250 | 250 | 625 | 7000 | 0.44 | 1070.34 | G300E | 2842304.35 | 22.3 | G300E | 405391.3 | 3.18
359 | Story3 | B56 | 32 MPa RC Beam (25 cm x 25 cm) | Beam | 32MPa | Concrete Rectangular | 250 | 250 | 625 | 4600 | 0.29 | 703.36 | G300E | 1425671.43 | 11.19 | G300E | 23958.61 | 0.19
360 | Story3 | B57 | 32 MPa RC Beam (25 cm x 25 cm) | Beam | 32MPa | Concrete Rectangular | 250 | 250 | 625 | 7000 | 0.44 | 1070.34 | G300E | 2569318.18 | 20.16 | G300E | 129155.57 | 1.01
361 | Story3 | B58 | 32 MPa RC Beam (25 cm x 25 cm) | Beam | 32MPa | Concrete Rectangular | 250 | 250 | 625 | 4600 | 0.29 | 703.36 | G300E | 1540671.43 | 12.09 | G300E | 23958.61 | 0.19
362 | Story3 | B59 | 32 MPa RC Beam (25 cm x 25 cm) | Beam | 32MPa | Concrete Rectangular | 250 | 250 | 625 | 7000 | 0.44 | 1070.34 | G300E | 3218409.09 | 25.25 | G300E | 493421.25 | 3.87
363 | Story3 | B6 | 32 MPa RC Beam (25 cm x 25 cm) | Beam | 32MPa | Concrete Rectangular | 250 | 250 | 625 | 7000 | 0.44 | 1070.34 | G300E | 2582708.33 | 20.26 | G300E | 1068375 | 8.38
364 | Story3 | B60 | 32 MPa RC Beam (25 cm x 25 cm) | Beam | 32MPa | Concrete Rectangular | 250 | 250 | 625 | 4600 | 0.29 | 703.36 | G300E | 1078700 | 8.46 | G300E | 665357.14 | 5.22
365 | Story3 | B61 | 32 MPa RC Beam (25 cm x 25 cm) | Beam | 32MPa | Concrete Rectangular | 250 | 250 | 625 | 4600 | 0.29 | 703.36 | G300E | 1467400 | 11.51 | G300E | 679157.14 | 5.33
366 | Story3 | B62 | 32 MPa RC Beam (25 cm x 25 cm) | Beam | 32MPa | Concrete Rectangular | 250 | 250 | 625 | 7000 | 0.44 | 1070.34 | G300E | 3203454.55 | 25.14 | G300E | 705330.34 | 5.53
367 | Story3 | B63 | 32 MPa RC Beam (25 cm x 25 cm) | Beam | 32MPa | Concrete Rectangular | 250 | 250 | 625 | 4600 | 0.29 | 703.36 | G300E | 1712185.71 | 13.43 | G300E | 376160.07 | 2.95
368 | Story3 | B64 | 32 MPa RC Beam (25 cm x 25 cm) | Beam | 32MPa | Concrete Rectangular | 250 | 250 | 625 | 7000 | 0.44 | 1070.34 | G300E | 2636454.55 | 20.69 | G300E | 423818.18 | 3.33
369 | Story3 | B65 | 32 MPa RC Beam (25 cm x 25 cm) | Beam | 32MPa | Concrete Rectangular | 250 | 250 | 625 | 4600 | 0.29 | 703.36 | G300E | 1662242.86 | 13.04 | G300E | 23958.61 | 0.19
370 | Story3 | B66 | 32 MPa RC Beam (25 cm x 25 cm) | Beam | 32MPa | Concrete Rectangular | 250 | 250 | 625 | 7000 | 0.44 | 1070.34 | G300E | 2730954.55 | 21.43 | G300E | 552973.75 | 4.34
371 | Story3 | B67 | 32 MPa RC Beam (25 cm x 25 cm) | Beam | 32MPa | Concrete Rectangular | 250 | 250 | 625 | 4600 | 0.29 | 703.36 | G300E | 1687542.86 | 13.24 | G300E | 157331.5 | 1.23
372 | Story3 | B68 | 32 MPa RC Beam (25 cm x 25 cm) | Beam | 32MPa | Concrete Rectangular | 250 | 250 | 625 | 7000 | 0.44 | 1070.34 | G300E | 2286454.55 | 17.94 | G300E | 635727.27 | 4.99
373 | Story3 | B69 | 32 MPa RC Beam (25 cm x 25 cm) | Beam | 32MPa | Concrete Rectangular | 250 | 250 | 625 | 4600 | 0.29 | 703.36 | G300E | 1687542.86 | 13.24 | G300E | 157331.5 | 1.23
374 | Story3 | B7 | 32 MPa RC Beam (25 cm x 25 cm) | Beam | 32MPa | Concrete Rectangular | 250 | 250 | 625 | 4600 | 0.29 | 703.36 | G300E | 1690500 | 13.26 | G300E | 157331.5 | 1.23
375 | Story3 | B70 | 32 MPa RC Beam (25 cm x 25 cm) | Beam | 32MPa | Concrete Rectangular | 250 | 250 | 625 | 7000 | 0.44 | 1070.34 | G300E | 2730954.55 | 21.43 | G300E | 552973.75 | 4.34
376 | Story3 | B71 | 32 MPa RC Beam (25 cm x 25 cm) | Beam | 32MPa | Concrete Rectangular | 250 | 250 | 625 | 4600 | 0.29 | 703.36 | G300E | 1662242.86 | 13.04 | G300E | 23958.61 | 0.19
377 | Story3 | B72 | 32 MPa RC Beam (25 cm x 25 cm) | Beam | 32MPa | Concrete Rectangular | 250 | 250 | 625 | 7000 | 0.44 | 1070.34 | G300E | 2636454.55 | 20.69 | G300E | 0 | 0
378 | Story3 | B73 | 32 MPa RC Beam (25 cm x 25 cm) | Beam | 32MPa | Concrete Rectangular | 250 | 250 | 625 | 4600 | 0.29 | 703.36 | G300E | 1708571.43 | 13.41 | G300E | 157331.5 | 1.23
379 | Story3 | B74 | 32 MPa RC Beam (25 cm x 25 cm) | Beam | 32MPa | Concrete Rectangular | 250 | 250 | 625 | 7000 | 0.44 | 1070.34 | G300E | 3203454.55 | 25.14 | G300E | 493421.25 | 3.87
380 | Story3 | B75 | 32 MPa RC Beam (25 cm x 25 cm) | Beam | 32MPa | Concrete Rectangular | 250 | 250 | 625 | 4600 | 0.29 | 703.36 | G300E | 1157557.14 | 9.08 | G300E | 679157.14 | 5.33
381 | Story3 | B76 | 32 MPa RC Beam (25 cm x 25 cm) | Beam | 32MPa | Concrete Rectangular | 250 | 250 | 625 | 7000 | 0.44 | 1070.34 | G300E | 3011590.91 | 23.63 | G300E | 1211902.05 | 9.51
382 | Story3 | B77 | 32 MPa RC Beam (25 cm x 25 cm) | Beam | 32MPa | Concrete Rectangular | 250 | 250 | 625 | 7000 | 0.44 | 1070.34 | G300E | 2488181.82 | 19.52 | G300E | 1059545.45 | 8.31
383 | Story3 | B78 | 32 MPa RC Beam (25 cm x 25 cm) | Beam | 32MPa | Concrete Rectangular | 250 | 250 | 625 | 7000 | 0.44 | 1070.34 | G300E | 2543227.27 | 19.96 | G300E | 1165500 | 9.14
384 | Story3 | B79 | 32 MPa RC Beam (25 cm x 25 cm) | Beam | 32MPa | Concrete Rectangular | 250 | 250 | 625 | 7000 | 0.44 | 1070.34 | G300E | 2513000 | 19.72 | G300E | 1271454.55 | 9.98
385 | Story3 | B8 | 32 MPa RC Beam (25 cm x 25 cm) | Beam | 32MPa | Concrete Rectangular | 250 | 250 | 625 | 7000 | 0.44 | 1070.34 | G300E | 2512363.64 | 19.71 | G300E | 1271454.55 | 9.98
386 | Story3 | B80 | 32 MPa RC Beam (25 cm x 25 cm) | Beam | 32MPa | Concrete Rectangular | 250 | 250 | 625 | 7000 | 0.44 | 1070.34 | G300E | 2543227.27 | 19.96 | G300E | 1165500 | 9.14
387 | Story3 | B81 | 32 MPa RC Beam (25 cm x 25 cm) | Beam | 32MPa | Concrete Rectangular | 250 | 250 | 625 | 7000 | 0.44 | 1070.34 | G300E | 2488181.82 | 19.52 | G300E | 1059545.45 | 8.31
388 | Story3 | B82 | 32 MPa RC Beam (25 cm x 25 cm) | Beam | 32MPa | Concrete Rectangular | 250 | 250 | 625 | 7000 | 0.44 | 1070.34 | G300E | 3011590.91 | 23.63 | G300E | 1105947.5 | 8.68
389 | Story3 | B9 | 32 MPa RC Beam (25 cm x 25 cm) | Beam | 32MPa | Concrete Rectangular | 250 | 250 | 625 | 4600 | 0.29 | 703.36 | G300E | 1686228.57 | 13.23 | G300E | 157331.5 | 1.23
390 | Story4 | B1 | 32 MPa RC Beam (25 cm x 25 cm) | Beam | 32MPa | Concrete Rectangular | 250 | 250 | 625 | 4600 | 0.29 | 703.36 | G300E | 1278471.43 | 10.03 | G300E | 676200 | 5.31
391 | Story4 | B10 | 32 MPa RC Beam (25 cm x 25 cm) | Beam | 32MPa | Concrete Rectangular | 250 | 250 | 625 | 7000 | 0.44 | 1070.34 | G300E | 2563590.91 | 20.11 | G300E | 1165500 | 9.14
392 | Story4 | B11 | 32 MPa RC Beam (25 cm x 25 cm) | Beam | 32MPa | Concrete Rectangular | 250 | 250 | 625 | 4600 | 0.29 | 703.36 | G300E | 1665528.57 | 13.07 | G300E | 133372.89 | 1.05
393 | Story4 | B12 | 32 MPa RC Beam (25 cm x 25 cm) | Beam | 32MPa | Concrete Rectangular | 250 | 250 | 625 | 7000 | 0.44 | 1070.34 | G300E | 2512363.64 | 19.71 | G300E | 1165500 | 9.14
394 | Story4 | B13 | 32 MPa RC Beam (25 cm x 25 cm) | Beam | 32MPa | Concrete Rectangular | 250 | 250 | 625 | 4600 | 0.29 | 703.36 | G300E | 1711857.14 | 13.43 | G300E | 133372.89 | 1.05
395 | Story4 | B14 | 32 MPa RC Beam (25 cm x 25 cm) | Beam | 32MPa | Concrete Rectangular | 250 | 250 | 625 | 7000 | 0.44 | 1070.34 | G300E | 2971181.82 | 23.31 | G300E | 1105947.5 | 8.68
396 | Story4 | B15 | 32 MPa RC Beam (25 cm x 25 cm) | Beam | 32MPa | Concrete Rectangular | 250 | 250 | 625 | 4600 | 0.29 | 703.36 | G300E | 1166428.57 | 9.15 | G300E | 676200 | 5.31
397 | Story4 | B16 | 32 MPa RC Beam (25 cm x 25 cm) | Beam | 32MPa | Concrete Rectangular | 250 | 250 | 625 | 4600 | 0.29 | 703.36 | G300E | 1501571.43 | 11.78 | G300E | 656485.71 | 5.15
398 | Story4 | B17 | 32 MPa RC Beam (25 cm x 25 cm) | Beam | 32MPa | Concrete Rectangular | 250 | 250 | 625 | 7000 | 0.44 | 1070.34 | G300E | 3175136.36 | 24.91 | G300E | 599375.8 | 4.7
399 | Story4 | B18 | 32 MPa RC Beam (25 cm x 25 cm) | Beam | 32MPa | Concrete Rectangular | 250 | 250 | 625 | 4600 | 0.29 | 703.36 | G300E | 1486128.57 | 11.66 | G300E | 23958.61 | 0.19
400 | Story4 | B19 | 32 MPa RC Beam (25 cm x 25 cm) | Beam | 32MPa | Concrete Rectangular | 250 | 250 | 625 | 7000 | 0.44 | 1070.34 | G300E | 2620545.45 | 20.56 | G300E | 211909.09 | 1.66
401 | Story4 | B2 | 32 MPa RC Beam (25 cm x 25 cm) | Beam | 32MPa | Concrete Rectangular | 250 | 250 | 625 | 7000 | 0.44 | 1070.34 | G300E | 2971818.18 | 23.32 | G300E | 1105947.5 | 8.68
402 | Story4 | B20 | 32 MPa RC Beam (25 cm x 25 cm) | Beam | 32MPa | Concrete Rectangular | 250 | 250 | 625 | 4600 | 0.29 | 703.36 | G300E | 1428300 | 11.21 | G300E | 23958.61 | 0.19
403 | Story4 | B21 | 32 MPa RC Beam (25 cm x 25 cm) | Beam | 32MPa | Concrete Rectangular | 250 | 250 | 625 | 7000 | 0.44 | 1070.34 | G300E | 2653000 | 20.82 | G300E | 576174.77 | 4.52
404 | Story4 | B22 | 32 MPa RC Beam (25 cm x 25 cm) | Beam | 32MPa | Concrete Rectangular | 250 | 250 | 625 | 4800 | 0.3 | 733.94 | G300E | 1724800 | 13.53 | G300E | 639360 | 5.02
405 | Story4 | B23 | 32 MPa RC Beam (25 cm x 25 cm) | Beam | 32MPa | Concrete Rectangular | 250 | 250 | 625 | 7000 | 0.44 | 1070.34 | G300E | 2265772.73 | 17.78 | G300E | 635727.27 | 4.99
406 | Story4 | B24 | 32 MPa RC Beam (25 cm x 25 cm) | Beam | 32MPa | Concrete Rectangular | 250 | 250 | 625 | 4800 | 0.3 | 733.94 | G300E | 1624000 | 12.74 | G300E | 745920 | 5.85
407 | Story4 | B25 | 32 MPa RC Beam (25 cm x 25 cm) | Beam | 32MPa | Concrete Rectangular | 250 | 250 | 625 | 7000 | 0.44 | 1070.34 | G300E | 2702636.36 | 21.21 | G300E | 552973.75 | 4.34
408 | Story4 | B26 | 32 MPa RC Beam (25 cm x 25 cm) | Beam | 32MPa | Concrete Rectangular | 250 | 250 | 625 | 4600 | 0.29 | 703.36 | G300E | 1427642.86 | 11.2 | G300E | 23958.61 | 0.19
409 | Story4 | B27 | 32 MPa RC Beam (25 cm x 25 cm) | Beam | 32MPa | Concrete Rectangular | 250 | 250 | 625 | 7000 | 0.44 | 1070.34 | G300E | 2621818.18 | 20.57 | G300E | 0 | 0
410 | Story4 | B28 | 32 MPa RC Beam (25 cm x 25 cm) | Beam | 32MPa | Concrete Rectangular | 250 | 250 | 625 | 4600 | 0.29 | 703.36 | G300E | 1486128.57 | 11.66 | G300E | 23958.61 | 0.19
411 | Story4 | B29 | 32 MPa RC Beam (25 cm x 25 cm) | Beam | 32MPa | Concrete Rectangular | 250 | 250 | 625 | 7000 | 0.44 | 1070.34 | G300E | 3175136.36 | 24.91 | G300E | 387466.7 | 3.04
412 | Story4 | B3 | 32 MPa RC Beam (25 cm x 25 cm) | Beam | 32MPa | Concrete Rectangular | 250 | 250 | 625 | 4600 | 0.29 | 703.36 | G300E | 1712514.29 | 13.44 | G300E | 352201.46 | 2.76
413 | Story4 | B30 | 32 MPa RC Beam (25 cm x 25 cm) | Beam | 32MPa | Concrete Rectangular | 250 | 250 | 625 | 4600 | 0.29 | 703.36 | G300E | 1087571.43 | 8.53 | G300E | 656485.71 | 5.15
414 | Story4 | B31 | 32 MPa RC Beam (25 cm x 25 cm) | Beam | 32MPa | Concrete Rectangular | 250 | 250 | 625 | 4600 | 0.29 | 703.36 | G300E | 1493028.57 | 11.71 | G300E | 656485.71 | 5.15
415 | Story4 | B32 | 32 MPa RC Beam (25 cm x 25 cm) | Beam | 32MPa | Concrete Rectangular | 250 | 250 | 625 | 7000 | 0.44 | 1070.34 | G300E | 3215863.64 | 25.23 | G300E | 599375.8 | 4.7
416 | Story4 | B33 | 32 MPa RC Beam (25 cm x 25 cm) | Beam | 32MPa | Concrete Rectangular | 250 | 250 | 625 | 4600 | 0.29 | 703.36 | G300E | 1497628.57 | 11.75 | G300E | 0 | 0
417 | Story4 | B34 | 32 MPa RC Beam (25 cm x 25 cm) | Beam | 32MPa | Concrete Rectangular | 250 | 250 | 625 | 7000 | 0.44 | 1070.34 | G300E | 2595090.91 | 20.36 | G300E | 447019.2 | 3.51
418 | Story4 | B35 | 32 MPa RC Beam (25 cm x 25 cm) | Beam | 32MPa | Concrete Rectangular | 250 | 250 | 625 | 4600 | 0.29 | 703.36 | G300E | 1388871.43 | 10.9 | G300E | 218828.57 | 1.72
419 | Story4 | B36 | 32 MPa RC Beam (25 cm x 25 cm) | Beam | 32MPa | Concrete Rectangular | 250 | 250 | 625 | 7200 | 0.45 | 1100.92 | G300E | 2955130.43 | 23.19 | G300E | 625460.87 | 4.91
420 | Story4 | B4 | 32 MPa RC Beam (25 cm x 25 cm) | Beam | 32MPa | Concrete Rectangular | 250 | 250 | 625 | 7000 | 0.44 | 1070.34 | G300E | 2513318.18 | 19.72 | G300E | 1165500 | 9.14
421 | Story4 | B40 | 32 MPa RC Beam (25 cm x 25 cm) | Beam | 32MPa | Concrete Rectangular | 250 | 250 | 625 | 7000 | 0.44 | 1070.34 | G300E | 2863913.04 | 22.47 | G300E | 405391.3 | 3.18
422 | Story4 | B41 | 32 MPa RC Beam (25 cm x 25 cm) | Beam | 32MPa | Concrete Rectangular | 250 | 250 | 625 | 4600 | 0.29 | 703.36 | G300E | 1389200 | 10.9 | G300E | 218828.57 | 1.72
423 | Story4 | B42 | 32 MPa RC Beam (25 cm x 25 cm) | Beam | 32MPa | Concrete Rectangular | 250 | 250 | 625 | 7000 | 0.44 | 1070.34 | G300E | 2595727.27 | 20.37 | G300E | 129155.57 | 1.01
424 | Story4 | B43 | 32 MPa RC Beam (25 cm x 25 cm) | Beam | 32MPa | Concrete Rectangular | 250 | 250 | 625 | 4600 | 0.29 | 703.36 | G300E | 1497628.57 | 11.75 | G300E | 0 | 0
425 | Story4 | B44 | 32 MPa RC Beam (25 cm x 25 cm) | Beam | 32MPa | Concrete Rectangular | 250 | 250 | 625 | 7000 | 0.44 | 1070.34 | G300E | 3215863.64 | 25.23 | G300E | 493421.25 | 3.87
426 | Story4 | B45 | 32 MPa RC Beam (25 cm x 25 cm) | Beam | 32MPa | Concrete Rectangular | 250 | 250 | 625 | 4600 | 0.29 | 703.36 | G300E | 1079357.14 | 8.47 | G300E | 656485.71 | 5.15
427 | Story4 | B46 | 32 MPa RC Beam (25 cm x 25 cm) | Beam | 32MPa | Concrete Rectangular | 250 | 250 | 625 | 4600 | 0.29 | 703.36 | G300E | 1501571.43 | 11.78 | G300E | 656485.71 | 5.15
428 | Story4 | B47 | 32 MPa RC Beam (25 cm x 25 cm) | Beam | 32MPa | Concrete Rectangular | 250 | 250 | 625 | 7000 | 0.44 | 1070.34 | G300E | 3215863.64 | 25.23 | G300E | 599375.8 | 4.7
429 | Story4 | B48 | 32 MPa RC Beam (25 cm x 25 cm) | Beam | 32MPa | Concrete Rectangular | 250 | 250 | 625 | 4600 | 0.29 | 703.36 | G300E | 1486128.57 | 11.66 | G300E | 23958.61 | 0.19
430 | Story4 | B49 | 32 MPa RC Beam (25 cm x 25 cm) | Beam | 32MPa | Concrete Rectangular | 250 | 250 | 625 | 7000 | 0.44 | 1070.34 | G300E | 2595409.09 | 20.36 | G300E | 447019.2 | 3.51
431 | Story4 | B5 | 32 MPa RC Beam (25 cm x 25 cm) | Beam | 32MPa | Concrete Rectangular | 250 | 250 | 625 | 4600 | 0.29 | 703.36 | G300E | 1679328.57 | 13.18 | G300E | 133372.89 | 1.05
432 | Story4 | B50 | 32 MPa RC Beam (25 cm x 25 cm) | Beam | 32MPa | Concrete Rectangular | 250 | 250 | 625 | 4600 | 0.29 | 703.36 | G300E | 1428300 | 11.21 | G300E | 23958.61 | 0.19
433 | Story4 | B51 | 32 MPa RC Beam (25 cm x 25 cm) | Beam | 32MPa | Concrete Rectangular | 250 | 250 | 625 | 7200 | 0.45 | 1100.92 | G300E | 2948243.48 | 23.13 | G300E | 625460.87 | 4.91
434 | Story4 | B52 | 32 MPa RC Beam (25 cm x 25 cm) | Beam | 32MPa | Concrete Rectangular | 250 | 250 | 625 | 4600 | 0.29 | 703.36 | G300E | 1557560 | 12.22 | G300E | 714840 | 5.61
435 | Story4 | B54 | 32 MPa RC Beam (25 cm x 25 cm) | Beam | 32MPa | Concrete Rectangular | 250 | 250 | 625 | 4600 | 0.29 | 703.36 | G300E | 1557560 | 12.22 | G300E | 714840 | 5.61
436 | Story4 | B55 | 32 MPa RC Beam (25 cm x 25 cm) | Beam | 32MPa | Concrete Rectangular | 250 | 250 | 625 | 7000 | 0.44 | 1070.34 | G300E | 2866347.83 | 22.49 | G300E | 405391.3 | 3.18
437 | Story4 | B56 | 32 MPa RC Beam (25 cm x 25 cm) | Beam | 32MPa | Concrete Rectangular | 250 | 250 | 625 | 4600 | 0.29 | 703.36 | G300E | 1428300 | 11.21 | G300E | 23958.61 | 0.19
438 | Story4 | B57 | 32 MPa RC Beam (25 cm x 25 cm) | Beam | 32MPa | Concrete Rectangular | 250 | 250 | 625 | 7000 | 0.44 | 1070.34 | G300E | 2595727.27 | 20.37 | G300E | 129155.57 | 1.01
439 | Story4 | B58 | 32 MPa RC Beam (25 cm x 25 cm) | Beam | 32MPa | Concrete Rectangular | 250 | 250 | 625 | 4600 | 0.29 | 703.36 | G300E | 1486128.57 | 11.66 | G300E | 23958.61 | 0.19
440 | Story4 | B59 | 32 MPa RC Beam (25 cm x 25 cm) | Beam | 32MPa | Concrete Rectangular | 250 | 250 | 625 | 7000 | 0.44 | 1070.34 | G300E | 3215863.64 | 25.23 | G300E | 493421.25 | 3.87
441 | Story4 | B6 | 32 MPa RC Beam (25 cm x 25 cm) | Beam | 32MPa | Concrete Rectangular | 250 | 250 | 625 | 7000 | 0.44 | 1070.34 | G300E | 2601958.33 | 20.42 | G300E | 1165500 | 9.14
442 | Story4 | B60 | 32 MPa RC Beam (25 cm x 25 cm) | Beam | 32MPa | Concrete Rectangular | 250 | 250 | 625 | 4600 | 0.29 | 703.36 | G300E | 1087571.43 | 8.53 | G300E | 656485.71 | 5.15
443 | Story4 | B61 | 32 MPa RC Beam (25 cm x 25 cm) | Beam | 32MPa | Concrete Rectangular | 250 | 250 | 625 | 4600 | 0.29 | 703.36 | G300E | 1278471.43 | 10.03 | G300E | 676200 | 5.31
444 | Story4 | B62 | 32 MPa RC Beam (25 cm x 25 cm) | Beam | 32MPa | Concrete Rectangular | 250 | 250 | 625 | 7000 | 0.44 | 1070.34 | G300E | 3175136.36 | 24.91 | G300E | 599375.8 | 4.7
445 | Story4 | B63 | 32 MPa RC Beam (25 cm x 25 cm) | Beam | 32MPa | Concrete Rectangular | 250 | 250 | 625 | 4600 | 0.29 | 703.36 | G300E | 1712514.29 | 13.44 | G300E | 352201.46 | 2.76
446 | Story4 | B64 | 32 MPa RC Beam (25 cm x 25 cm) | Beam | 32MPa | Concrete Rectangular | 250 | 250 | 625 | 7000 | 0.44 | 1070.34 | G300E | 2621818.18 | 20.57 | G300E | 211909.09 | 1.66
447 | Story4 | B65 | 32 MPa RC Beam (25 cm x 25 cm) | Beam | 32MPa | Concrete Rectangular | 250 | 250 | 625 | 4600 | 0.29 | 703.36 | G300E | 1665528.57 | 13.07 | G300E | 133372.89 | 1.05
448 | Story4 | B66 | 32 MPa RC Beam (25 cm x 25 cm) | Beam | 32MPa | Concrete Rectangular | 250 | 250 | 625 | 7000 | 0.44 | 1070.34 | G300E | 2702318.18 | 21.2 | G300E | 552973.75 | 4.34
449 | Story4 | B67 | 32 MPa RC Beam (25 cm x 25 cm) | Beam | 32MPa | Concrete Rectangular | 250 | 250 | 625 | 4600 | 0.29 | 703.36 | G300E | 1687871.43 | 13.24 | G300E | 157331.5 | 1.23
450 | Story4 | B68 | 32 MPa RC Beam (25 cm x 25 cm) | Beam | 32MPa | Concrete Rectangular | 250 | 250 | 625 | 7000 | 0.44 | 1070.34 | G300E | 2266409.09 | 17.78 | G300E | 635727.27 | 4.99
451 | Story4 | B69 | 32 MPa RC Beam (25 cm x 25 cm) | Beam | 32MPa | Concrete Rectangular | 250 | 250 | 625 | 4600 | 0.29 | 703.36 | G300E | 1687871.43 | 13.24 | G300E | 157331.5 | 1.23
452 | Story4 | B7 | 32 MPa RC Beam (25 cm x 25 cm) | Beam | 32MPa | Concrete Rectangular | 250 | 250 | 625 | 4600 | 0.29 | 703.36 | G300E | 1690500 | 13.26 | G300E | 157331.5 | 1.23
453 | Story4 | B70 | 32 MPa RC Beam (25 cm x 25 cm) | Beam | 32MPa | Concrete Rectangular | 250 | 250 | 625 | 7000 | 0.44 | 1070.34 | G300E | 2702318.18 | 21.2 | G300E | 552973.75 | 4.34
454 | Story4 | B71 | 32 MPa RC Beam (25 cm x 25 cm) | Beam | 32MPa | Concrete Rectangular | 250 | 250 | 625 | 4600 | 0.29 | 703.36 | G300E | 1665528.57 | 13.07 | G300E | 133372.89 | 1.05
455 | Story4 | B72 | 32 MPa RC Beam (25 cm x 25 cm) | Beam | 32MPa | Concrete Rectangular | 250 | 250 | 625 | 7000 | 0.44 | 1070.34 | G300E | 2621818.18 | 20.57 | G300E | 0 | 0
456 | Story4 | B73 | 32 MPa RC Beam (25 cm x 25 cm) | Beam | 32MPa | Concrete Rectangular | 250 | 250 | 625 | 4600 | 0.29 | 703.36 | G300E | 1711857.14 | 13.43 | G300E | 133372.89 | 1.05
457 | Story4 | B74 | 32 MPa RC Beam (25 cm x 25 cm) | Beam | 32MPa | Concrete Rectangular | 250 | 250 | 625 | 7000 | 0.44 | 1070.34 | G300E | 3175136.36 | 24.91 | G300E | 387466.7 | 3.04
458 | Story4 | B75 | 32 MPa RC Beam (25 cm x 25 cm) | Beam | 32MPa | Concrete Rectangular | 250 | 250 | 625 | 4600 | 0.29 | 703.36 | G300E | 1166428.57 | 9.15 | G300E | 676200 | 5.31
459 | Story4 | B76 | 32 MPa RC Beam (25 cm x 25 cm) | Beam | 32MPa | Concrete Rectangular | 250 | 250 | 625 | 7000 | 0.44 | 1070.34 | G300E | 2971500 | 23.32 | G300E | 1105947.5 | 8.68
460 | Story4 | B77 | 32 MPa RC Beam (25 cm x 25 cm) | Beam | 32MPa | Concrete Rectangular | 250 | 250 | 625 | 7000 | 0.44 | 1070.34 | G300E | 2512363.64 | 19.71 | G300E | 1165500 | 9.14
461 | Story4 | B78 | 32 MPa RC Beam (25 cm x 25 cm) | Beam | 32MPa | Concrete Rectangular | 250 | 250 | 625 | 7000 | 0.44 | 1070.34 | G300E | 2563272.73 | 20.11 | G300E | 1165500 | 9.14
462 | Story4 | B79 | 32 MPa RC Beam (25 cm x 25 cm) | Beam | 32MPa | Concrete Rectangular | 250 | 250 | 625 | 7000 | 0.44 | 1070.34 | G300E | 2520954.55 | 19.78 | G300E | 1271454.55 | 9.98
463 | Story4 | B8 | 32 MPa RC Beam (25 cm x 25 cm) | Beam | 32MPa | Concrete Rectangular | 250 | 250 | 625 | 7000 | 0.44 | 1070.34 | G300E | 2521909.09 | 19.79 | G300E | 1271454.55 | 9.98
464 | Story4 | B80 | 32 MPa RC Beam (25 cm x 25 cm) | Beam | 32MPa | Concrete Rectangular | 250 | 250 | 625 | 7000 | 0.44 | 1070.34 | G300E | 2563272.73 | 20.11 | G300E | 1165500 | 9.14
465 | Story4 | B81 | 32 MPa RC Beam (25 cm x 25 cm) | Beam | 32MPa | Concrete Rectangular | 250 | 250 | 625 | 7000 | 0.44 | 1070.34 | G300E | 2512363.64 | 19.71 | G300E | 1165500 | 9.14
466 | Story4 | B82 | 32 MPa RC Beam (25 cm x 25 cm) | Beam | 32MPa | Concrete Rectangular | 250 | 250 | 625 | 7000 | 0.44 | 1070.34 | G300E | 2971500 | 23.32 | G300E | 1105947.5 | 8.68
467 | Story4 | B9 | 32 MPa RC Beam (25 cm x 25 cm) | Beam | 32MPa | Concrete Rectangular | 250 | 250 | 625 | 4600 | 0.29 | 703.36 | G300E | 1687542.86 | 13.24 | G300E | 157331.5 | 1.23
468 | Story5 | B1 | 32 MPa RC Beam (25 cm x 25 cm) | Beam | 32MPa | Concrete Rectangular | 250 | 250 | 625 | 4625 | 0.29 | 707.19 | G300E | 1312054.69 | 10.29 | G300E | 783937.5 | 6.15
469 | Story5 | B10 | 32 MPa RC Beam (25 cm x 25 cm) | Beam | 32MPa | Concrete Rectangular | 250 | 250 | 625 | 7025 | 0.44 | 1074.16 | G300E | 2603933.33 | 20.43 | G300E | 1364606.25 | 10.71
470 | Story5 | B11 | 32 MPa RC Beam (25 cm x 25 cm) | Beam | 32MPa | Concrete Rectangular | 250 | 250 | 625 | 4625 | 0.29 | 707.19 | G300E | 1609210.94 | 12.63 | G300E | 42155.43 | 0.33
471 | Story5 | B12 | 32 MPa RC Beam (25 cm x 25 cm) | Beam | 32MPa | Concrete Rectangular | 250 | 250 | 625 | 7025 | 0.44 | 1074.16 | G300E | 2556807.29 | 20.06 | G300E | 1267134.38 | 9.94
472 | Story5 | B13 | 32 MPa RC Beam (25 cm x 25 cm) | Beam | 32MPa | Concrete Rectangular | 250 | 250 | 625 | 4625 | 0.29 | 707.19 | G300E | 1656906.25 | 13 | G300E | 234671.05 | 1.84
473 | Story5 | B14 | 32 MPa RC Beam (25 cm x 25 cm) | Beam | 32MPa | Concrete Rectangular | 250 | 250 | 625 | 7025 | 0.44 | 1074.16 | G300E | 3001138.54 | 23.55 | G300E | 1212349.62 | 9.51
474 | Story5 | B15 | 32 MPa RC Beam (25 cm x 25 cm) | Beam | 32MPa | Concrete Rectangular | 250 | 250 | 625 | 4625 | 0.29 | 707.19 | G300E | 1206546.88 | 9.47 | G300E | 783937.5 | 6.15
475 | Story5 | B16 | 32 MPa RC Beam (25 cm x 25 cm) | Beam | 32MPa | Concrete Rectangular | 250 | 250 | 625 | 4625 | 0.29 | 707.19 | G300E | 1232851.56 | 9.67 | G300E | 770062.5 | 6.04
476 | Story5 | B17 | 32 MPa RC Beam (25 cm x 25 cm) | Beam | 32MPa | Concrete Rectangular | 250 | 250 | 625 | 7025 | 0.44 | 1074.16 | G300E | 3238525 | 25.41 | G300E | 691549.05 | 5.43
477 | Story5 | B18 | 32 MPa RC Beam (25 cm x 25 cm) | Beam | 32MPa | Concrete Rectangular | 250 | 250 | 625 | 4625 | 0.29 | 707.19 | G300E | 1536945.31 | 12.06 | G300E | 21077.71 | 0.17
478 | Story5 | B19 | 32 MPa RC Beam (25 cm x 25 cm) | Beam | 32MPa | Concrete Rectangular | 250 | 250 | 625 | 7025 | 0.44 | 1074.16 | G300E | 2713698.96 | 21.29 | G300E | 118815.43 | 0.93
479 | Story5 | B2 | 32 MPa RC Beam (25 cm x 25 cm) | Beam | 32MPa | Concrete Rectangular | 250 | 250 | 625 | 7025 | 0.44 | 1074.16 | G300E | 3001138.54 | 23.55 | G300E | 1212349.62 | 9.51
480 | Story5 | B20 | 32 MPa RC Beam (25 cm x 25 cm) | Beam | 32MPa | Concrete Rectangular | 250 | 250 | 625 | 4625 | 0.29 | 707.19 | G300E | 1466703.12 | 11.51 | G300E | 21077.71 | 0.17
481 | Story5 | B21 | 32 MPa RC Beam (25 cm x 25 cm) | Beam | 32MPa | Concrete Rectangular | 250 | 250 | 625 | 7025 | 0.44 | 1074.16 | G300E | 2737701.04 | 21.48 | G300E | 530046.49 | 4.16
482 | Story5 | B22 | 32 MPa RC Beam (25 cm x 25 cm) | Beam | 32MPa | Concrete Rectangular | 250 | 250 | 625 | 4800 | 0.3 | 733.94 | G300E | 1689280 | 13.25 | G300E | 639360 | 5.02
483 | Story5 | B23 | 32 MPa RC Beam (25 cm x 25 cm) | Beam | 32MPa | Concrete Rectangular | 250 | 250 | 625 | 7025 | 0.44 | 1074.16 | G300E | 2264098.96 | 17.76 | G300E | 779775 | 6.12
484 | Story5 | B24 | 32 MPa RC Beam (25 cm x 25 cm) | Beam | 32MPa | Concrete Rectangular | 250 | 250 | 625 | 4800 | 0.3 | 733.94 | G300E | 1713900 | 13.45 | G300E | 799200 | 6.27
485 | Story5 | B25 | 32 MPa RC Beam (25 cm x 25 cm) | Beam | 32MPa | Concrete Rectangular | 250 | 250 | 625 | 7025 | 0.44 | 1074.16 | G300E | 2786290.62 | 21.86 | G300E | 432574.62 | 3.39
486 | Story5 | B26 | 32 MPa RC Beam (25 cm x 25 cm) | Beam | 32MPa | Concrete Rectangular | 250 | 250 | 625 | 4625 | 0.29 | 707.19 | G300E | 1466414.06 | 11.51 | G300E | 21077.71 | 0.17
487 | Story5 | B27 | 32 MPa RC Beam (25 cm x 25 cm) | Beam | 32MPa | Concrete Rectangular | 250 | 250 | 625 | 7025 | 0.44 | 1074.16 | G300E | 2714284.38 | 21.3 | G300E | 21343.56 | 0.17
488 | Story5 | B28 | 32 MPa RC Beam (25 cm x 25 cm) | Beam | 32MPa | Concrete Rectangular | 250 | 250 | 625 | 4625 | 0.29 | 707.19 | G300E | 1535789.06 | 12.05 | G300E | 21077.71 | 0.17
489 | Story5 | B29 | 32 MPa RC Beam (25 cm x 25 cm) | Beam | 32MPa | Concrete Rectangular | 250 | 250 | 625 | 7025 | 0.44 | 1074.16 | G300E | 3238232.29 | 25.41 | G300E | 496605.3 | 3.9
490 | Story5 | B3 | 32 MPa RC Beam (25 cm x 25 cm) | Beam | 32MPa | Concrete Rectangular | 250 | 250 | 625 | 4625 | 0.29 | 707.19 | G300E | 1660375 | 13.03 | G300E | 234671.05 | 1.84
491 | Story5 | B30 | 32 MPa RC Beam (25 cm x 25 cm) | Beam | 32MPa | Concrete Rectangular | 250 | 250 | 625 | 4625 | 0.29 | 707.19 | G300E | 1078492.19 | 8.46 | G300E | 770062.5 | 6.04
492 | Story5 | B31 | 32 MPa RC Beam (25 cm x 25 cm) | Beam | 32MPa | Concrete Rectangular | 250 | 250 | 625 | 4625 | 0.29 | 707.19 | G300E | 1222156.25 | 9.59 | G300E | 770062.5 | 6.04
493 | Story5 | B32 | 32 MPa RC Beam (25 cm x 25 cm) | Beam | 32MPa | Concrete Rectangular | 250 | 250 | 625 | 7025 | 0.44 | 1074.16 | G300E | 3308482.29 | 25.96 | G300E | 691549.05 | 5.43
494 | Story5 | B33 | 32 MPa RC Beam (25 cm x 25 cm) | Beam | 32MPa | Concrete Rectangular | 250 | 250 | 625 | 4625 | 0.29 | 707.19 | G300E | 1486359.38 | 11.66 | G300E | 0 | 0
495 | Story5 | B34 | 32 MPa RC Beam (25 cm x 25 cm) | Beam | 32MPa | Concrete Rectangular | 250 | 250 | 625 | 7025 | 0.44 | 1074.16 | G300E | 2740335.42 | 21.5 | G300E | 356446.3 | 2.8
496 | Story5 | B35 | 32 MPa RC Beam (25 cm x 25 cm) | Beam | 32MPa | Concrete Rectangular | 250 | 250 | 625 | 4625 | 0.29 | 707.19 | G300E | 1363796.88 | 10.7 | G300E | 0 | 0
497 | Story5 | B36 | 32 MPa RC Beam (25 cm x 25 cm) | Beam | 32MPa | Concrete Rectangular | 250 | 250 | 625 | 7200 | 0.45 | 1100.92 | G300E | 3024300 | 23.73 | G300E | 521375.25 | 4.09
498 | Story5 | B4 | 32 MPa RC Beam (25 cm x 25 cm) | Beam | 32MPa | Concrete Rectangular | 250 | 250 | 625 | 7025 | 0.44 | 1074.16 | G300E | 2558856.25 | 20.08 | G300E | 1267134.38 | 9.94
499 | Story5 | B40 | 32 MPa RC Beam (25 cm x 25 cm) | Beam | 32MPa | Concrete Rectangular | 250 | 250 | 625 | 7025 | 0.44 | 1074.16 | G300E | 2941133.33 | 23.08 | G300E | 389887.5 | 3.06
500 | Story5 | B41 | 32 MPa RC Beam (25 cm x 25 cm) | Beam | 32MPa | Concrete Rectangular | 250 | 250 | 625 | 4625 | 0.29 | 707.19 | G300E | 1363796.88 | 10.7 | G300E | 0 | 0
501 | Story5 | B42 | 32 MPa RC Beam (25 cm x 25 cm) | Beam | 32MPa | Concrete Rectangular | 250 | 250 | 625 | 7025 | 0.44 | 1074.16 | G300E | 2741798.96 | 21.51 | G300E | 161502.55 | 1.27
502 | Story5 | B43 | 32 MPa RC Beam (25 cm x 25 cm) | Beam | 32MPa | Concrete Rectangular | 250 | 250 | 625 | 4625 | 0.29 | 707.19 | G300E | 1486359.38 | 11.66 | G300E | 0 | 0
503 | Story5 | B44 | 32 MPa RC Beam (25 cm x 25 cm) | Beam | 32MPa | Concrete Rectangular | 250 | 250 | 625 | 7025 | 0.44 | 1074.16 | G300E | 3308189.58 | 25.96 | G300E | 594077.17 | 4.66
504 | Story5 | B45 | 32 MPa RC Beam (25 cm x 25 cm) | Beam | 32MPa | Concrete Rectangular | 250 | 250 | 625 | 4625 | 0.29 | 707.19 | G300E | 1067796.88 | 8.38 | G300E | 770062.5 | 6.04
505 | Story5 | B46 | 32 MPa RC Beam (25 cm x 25 cm) | Beam | 32MPa | Concrete Rectangular | 250 | 250 | 625 | 4625 | 0.29 | 707.19 | G300E | 1232851.56 | 9.67 | G300E | 770062.5 | 6.04
506 | Story5 | B47 | 32 MPa RC Beam (25 cm x 25 cm) | Beam | 32MPa | Concrete Rectangular | 250 | 250 | 625 | 7025 | 0.44 | 1074.16 | G300E | 3308482.29 | 25.96 | G300E | 691549.05 | 5.43
507 | Story5 | B48 | 32 MPa RC Beam (25 cm x 25 cm) | Beam | 32MPa | Concrete Rectangular | 250 | 250 | 625 | 4625 | 0.29 | 707.19 | G300E | 1536945.31 | 12.06 | G300E | 21077.71 | 0.17
508 | Story5 | B49 | 32 MPa RC Beam (25 cm x 25 cm) | Beam | 32MPa | Concrete Rectangular | 250 | 250 | 625 | 7025 | 0.44 | 1074.16 | G300E | 2741213.54 | 21.51 | G300E | 356446.3 | 2.8
509 | Story5 | B5 | 32 MPa RC Beam (25 cm x 25 cm) | Beam | 32MPa | Concrete Rectangular | 250 | 250 | 625 | 4625 | 0.29 | 707.19 | G300E | 1622507.81 | 12.73 | G300E | 138413.24 | 1.09
510 | Story5 | B50 | 32 MPa RC Beam (25 cm x 25 cm) | Beam | 32MPa | Concrete Rectangular | 250 | 250 | 625 | 4625 | 0.29 | 707.19 | G300E | 1466414.06 | 11.51 | G300E | 21077.71 | 0.17
511 | Story5 | B51 | 32 MPa RC Beam (25 cm x 25 cm) | Beam | 32MPa | Concrete Rectangular | 250 | 250 | 625 | 7200 | 0.45 | 1100.92 | G300E | 3017700 | 23.68 | G300E | 499500 | 3.92
512 | Story5 | B52 | 32 MPa RC Beam (25 cm x 25 cm) | Beam | 32MPa | Concrete Rectangular | 250 | 250 | 625 | 4625 | 0.29 | 707.19 | G300E | 1653437.5 | 12.97 | G300E | 770062.5 | 6.04
513 | Story5 | B54 | 32 MPa RC Beam (25 cm x 25 cm) | Beam | 32MPa | Concrete Rectangular | 250 | 250 | 625 | 4625 | 0.29 | 707.19 | G300E | 1653437.5 | 12.97 | G300E | 770062.5 | 6.04
514 | Story5 | B55 | 32 MPa RC Beam (25 cm x 25 cm) | Beam | 32MPa | Concrete Rectangular | 250 | 250 | 625 | 7025 | 0.44 | 1074.16 | G300E | 2944645.83 | 23.1 | G300E | 389887.5 | 3.06
515 | Story5 | B56 | 32 MPa RC Beam (25 cm x 25 cm) | Beam | 32MPa | Concrete Rectangular | 250 | 250 | 625 | 4625 | 0.29 | 707.19 | G300E | 1466414.06 | 11.51 | G300E | 21077.71 | 0.17
516 | Story5 | B57 | 32 MPa RC Beam (25 cm x 25 cm) | Beam | 32MPa | Concrete Rectangular | 250 | 250 | 625 | 7025 | 0.44 | 1074.16 | G300E | 2741798.96 | 21.51 | G300E | 161502.55 | 1.27
517 | Story5 | B58 | 32 MPa RC Beam (25 cm x 25 cm) | Beam | 32MPa | Concrete Rectangular | 250 | 250 | 625 | 4625 | 0.29 | 707.19 | G300E | 1535500 | 12.05 | G300E | 21077.71 | 0.17
518 | Story5 | B59 | 32 MPa RC Beam (25 cm x 25 cm) | Beam | 32MPa | Concrete Rectangular | 250 | 250 | 625 | 7025 | 0.44 | 1074.16 | G300E | 3308482.29 | 25.96 | G300E | 594077.17 | 4.66
519 | Story5 | B6 | 32 MPa RC Beam (25 cm x 25 cm) | Beam | 32MPa | Concrete Rectangular | 250 | 250 | 625 | 7025 | 0.44 | 1074.16 | G300E | 2669792.71 | 20.95 | G300E | 1169662.5 | 9.18
520 | Story5 | B60 | 32 MPa RC Beam (25 cm x 25 cm) | Beam | 32MPa | Concrete Rectangular | 250 | 250 | 625 | 4625 | 0.29 | 707.19 | G300E | 1078492.19 | 8.46 | G300E | 770062.5 | 6.04
521 | Story5 | B61 | 32 MPa RC Beam (25 cm x 25 cm) | Beam | 32MPa | Concrete Rectangular | 250 | 250 | 625 | 4625 | 0.29 | 707.19 | G300E | 1312054.69 | 10.29 | G300E | 783937.5 | 6.15
522 | Story5 | B62 | 32 MPa RC Beam (25 cm x 25 cm) | Beam | 32MPa | Concrete Rectangular | 250 | 250 | 625 | 7025 | 0.44 | 1074.16 | G300E | 3238232.29 | 25.41 | G300E | 691549.05 | 5.43
523 | Story5 | B63 | 32 MPa RC Beam (25 cm x 25 cm) | Beam | 32MPa | Concrete Rectangular | 250 | 250 | 625 | 4625 | 0.29 | 707.19 | G300E | 1660664.06 | 13.03 | G300E | 234671.05 | 1.84
524 | Story5 | B64 | 32 MPa RC Beam (25 cm x 25 cm) | Beam | 32MPa | Concrete Rectangular | 250 | 250 | 625 | 7025 | 0.44 | 1074.16 | G300E | 2714284.38 | 21.3 | G300E | 118815.43 | 0.93
525 | Story5 | B65 | 32 MPa RC Beam (25 cm x 25 cm) | Beam | 32MPa | Concrete Rectangular | 250 | 250 | 625 | 4625 | 0.29 | 707.19 | G300E | 1609210.94 | 12.63 | G300E | 42155.43 | 0.33
526 | Story5 | B66 | 32 MPa RC Beam (25 cm x 25 cm) | Beam | 32MPa | Concrete Rectangular | 250 | 250 | 625 | 7025 | 0.44 | 1074.16 | G300E | 2786290.62 | 21.86 | G300E | 432574.62 | 3.39
527 | Story5 | B67 | 32 MPa RC Beam (25 cm x 25 cm) | Beam | 32MPa | Concrete Rectangular | 250 | 250 | 625 | 4625 | 0.29 | 707.19 | G300E | 1621640.62 | 12.72 | G300E | 180568.67 | 1.42
528 | Story5 | B68 | 32 MPa RC Beam (25 cm x 25 cm) | Beam | 32MPa | Concrete Rectangular | 250 | 250 | 625 | 7025 | 0.44 | 1074.16 | G300E | 2264391.67 | 17.77 | G300E | 779775 | 6.12
529 | Story5 | B69 | 32 MPa RC Beam (25 cm x 25 cm) | Beam | 32MPa | Concrete Rectangular | 250 | 250 | 625 | 4625 | 0.29 | 707.19 | G300E | 1621640.62 | 12.72 | G300E | 180568.67 | 1.42
530 | Story5 | B7 | 32 MPa RC Beam (25 cm x 25 cm) | Beam | 32MPa | Concrete Rectangular | 250 | 250 | 625 | 4625 | 0.29 | 707.19 | G300E | 1625398.44 | 12.75 | G300E | 159490.96 | 1.25
531 | Story5 | B70 | 32 MPa RC Beam (25 cm x 25 cm) | Beam | 32MPa | Concrete Rectangular | 250 | 250 | 625 | 7025 | 0.44 | 1074.16 | G300E | 2786290.62 | 21.86 | G300E | 432574.62 | 3.39
532 | Story5 | B71 | 32 MPa RC Beam (25 cm x 25 cm) | Beam | 32MPa | Concrete Rectangular | 250 | 250 | 625 | 4625 | 0.29 | 707.19 | G300E | 1609210.94 | 12.63 | G300E | 42155.43 | 0.33
533 | Story5 | B72 | 32 MPa RC Beam (25 cm x 25 cm) | Beam | 32MPa | Concrete Rectangular | 250 | 250 | 625 | 7025 | 0.44 | 1074.16 | G300E | 2714284.38 | 21.3 | G300E | 21343.56 | 0.17
534 | Story5 | B73 | 32 MPa RC Beam (25 cm x 25 cm) | Beam | 32MPa | Concrete Rectangular | 250 | 250 | 625 | 4625 | 0.29 | 707.19 | G300E | 1657195.31 | 13 | G300E | 234671.05 | 1.84
535 | Story5 | B74 | 32 MPa RC Beam (25 cm x 25 cm) | Beam | 32MPa | Concrete Rectangular | 250 | 250 | 625 | 7025 | 0.44 | 1074.16 | G300E | 3238232.29 | 25.41 | G300E | 496605.3 | 3.9
536 | Story5 | B75 | 32 MPa RC Beam (25 cm x 25 cm) | Beam | 32MPa | Concrete Rectangular | 250 | 250 | 625 | 4625 | 0.29 | 707.19 | G300E | 1206546.88 | 9.47 | G300E | 783937.5 | 6.15
537 | Story5 | B76 | 32 MPa RC Beam (25 cm x 25 cm) | Beam | 32MPa | Concrete Rectangular | 250 | 250 | 625 | 7025 | 0.44 | 1074.16 | G300E | 3001138.54 | 23.55 | G300E | 1212349.62 | 9.51
538 | Story5 | B77 | 32 MPa RC Beam (25 cm x 25 cm) | Beam | 32MPa | Concrete Rectangular | 250 | 250 | 625 | 7025 | 0.44 | 1074.16 | G300E | 2556807.29 | 20.06 | G300E | 1267134.38 | 9.94
539 | Story5 | B78 | 32 MPa RC Beam (25 cm x 25 cm) | Beam | 32MPa | Concrete Rectangular | 250 | 250 | 625 | 7025 | 0.44 | 1074.16 | G300E | 2604226.04 | 20.43 | G300E | 1364606.25 | 10.71
540 | Story5 | B79 | 32 MPa RC Beam (25 cm x 25 cm) | Beam | 32MPa | Concrete Rectangular | 250 | 250 | 625 | 7025 | 0.44 | 1074.16 | G300E | 2547733.33 | 19.99 | G300E | 1559550 | 12.24
541 | Story5 | B8 | 32 MPa RC Beam (25 cm x 25 cm) | Beam | 32MPa | Concrete Rectangular | 250 | 250 | 625 | 7025 | 0.44 | 1074.16 | G300E | 2547733.33 | 19.99 | G300E | 1559550 | 12.24
542 | Story5 | B80 | 32 MPa RC Beam (25 cm x 25 cm) | Beam | 32MPa | Concrete Rectangular | 250 | 250 | 625 | 7025 | 0.44 | 1074.16 | G300E | 2603933.33 | 20.43 | G300E | 1364606.25 | 10.71
543 | Story5 | B81 | 32 MPa RC Beam (25 cm x 25 cm) | Beam | 32MPa | Concrete Rectangular | 250 | 250 | 625 | 7025 | 0.44 | 1074.16 | G300E | 2556807.29 | 20.06 | G300E | 1267134.38 | 9.94
544 | Story5 | B82 | 32 MPa RC Beam (25 cm x 25 cm) | Beam | 32MPa | Concrete Rectangular | 250 | 250 | 625 | 7025 | 0.44 | 1074.16 | G300E | 3001138.54 | 23.55 | G300E | 1212349.62 | 9.51
545 | Story5 | B9 | 32 MPa RC Beam (25 cm x 25 cm) | Beam | 32MPa | Concrete Rectangular | 250 | 250 | 625 | 4625 | 0.29 | 707.19 | G300E | 1621062.5 | 12.72 | G300E | 180568.67 | 1.42
546 | Story6 | B1 | 32 MPa RC Beam (25 cm x 25 cm) | Beam | 32MPa | Concrete Rectangular | 250 | 250 | 625 | 4625 | 0.29 | 707.19 | G300E | 1242968.75 | 9.75 | G300E | 781625 | 6.13
547 | Story6 | B10 | 32 MPa RC Beam (25 cm x 25 cm) | Beam | 32MPa | Concrete Rectangular | 250 | 250 | 625 | 7025 | 0.44 | 1074.16 | G300E | 2621203.12 | 20.57 | G300E | 1364606.25 | 10.71
548 | Story6 | B11 | 32 MPa RC Beam (25 cm x 25 cm) | Beam | 32MPa | Concrete Rectangular | 250 | 250 | 625 | 4625 | 0.29 | 707.19 | G300E | 1614125 | 12.67 | G300E | 138413.24 | 1.09
549 | Story6 | B12 | 32 MPa RC Beam (25 cm x 25 cm) | Beam | 32MPa | Concrete Rectangular | 250 | 250 | 625 | 7025 | 0.44 | 1074.16 | G300E | 2584029.17 | 20.28 | G300E | 1364606.25 | 10.71
550 | Story6 | B13 | 32 MPa RC Beam (25 cm x 25 cm) | Beam | 32MPa | Concrete Rectangular | 250 | 250 | 625 | 4625 | 0.29 | 707.19 | G300E | 1662976.56 | 13.05 | G300E | 234671.05 | 1.84
551 | Story6 | B14 | 32 MPa RC Beam (25 cm x 25 cm) | Beam | 32MPa | Concrete Rectangular | 250 | 250 | 625 | 7025 | 0.44 | 1074.16 | G300E | 3016652.08 | 23.67 | G300E | 1212349.62 | 9.51
552 | Story6 | B15 | 32 MPa RC Beam (25 cm x 25 cm) | Beam | 32MPa | Concrete Rectangular | 250 | 250 | 625 | 4625 | 0.29 | 707.19 | G300E | 1210304.69 | 9.5 | G300E | 781625 | 6.13
553 | Story6 | B16 | 32 MPa RC Beam (25 cm x 25 cm) | Beam | 32MPa | Concrete Rectangular | 250 | 250 | 625 | 4625 | 0.29 | 707.19 | G300E | 1113179.69 | 8.73 | G300E | 770062.5 | 6.04
554 | Story6 | B17 | 32 MPa RC Beam (25 cm x 25 cm) | Beam | 32MPa | Concrete Rectangular | 250 | 250 | 625 | 7025 | 0.44 | 1074.16 | G300E | 3212766.67 | 25.21 | G300E | 496605.3 | 3.9
555 | Story6 | B18 | 32 MPa RC Beam (25 cm x 25 cm) | Beam | 32MPa | Concrete Rectangular | 250 | 250 | 625 | 4625 | 0.29 | 707.19 | G300E | 1540125 | 12.08 | G300E | 21077.71 | 0.17
556 | Story6 | B19 | 32 MPa RC Beam (25 cm x 25 cm) | Beam | 32MPa | Concrete Rectangular | 250 | 250 | 625 | 7025 | 0.44 | 1074.16 | G300E | 2690282.29 | 21.11 | G300E | 21343.56 | 0.17
557 | Story6 | B2 | 32 MPa RC Beam (25 cm x 25 cm) | Beam | 32MPa | Concrete Rectangular | 250 | 250 | 625 | 7025 | 0.44 | 1074.16 | G300E | 3016652.08 | 23.67 | G300E | 1212349.62 | 9.51
558 | Story6 | B20 | 32 MPa RC Beam (25 cm x 25 cm) | Beam | 32MPa | Concrete Rectangular | 250 | 250 | 625 | 4625 | 0.29 | 707.19 | G300E | 1470171.88 | 11.54 | G300E | 21077.71 | 0.17
559 | Story6 | B21 | 32 MPa RC Beam (25 cm x 25 cm) | Beam | 32MPa | Concrete Rectangular | 250 | 250 | 625 | 7025 | 0.44 | 1074.16 | G300E | 2206728.12 | 17.31 | G300E | 335102.74 | 2.63
560 | Story6 | B22 | 32 MPa RC Beam (25 cm x 25 cm) | Beam | 32MPa | Concrete Rectangular | 250 | 250 | 625 | 4800 | 0.3 | 733.94 | G300E | 1693440 | 13.29 | G300E | 662693.6 | 5.2
561 | Story6 | B23 | 32 MPa RC Beam (25 cm x 25 cm) | Beam | 32MPa | Concrete Rectangular | 250 | 250 | 625 | 7025 | 0.44 | 1074.16 | G300E | 2256488.54 | 17.71 | G300E | 779775 | 6.12
562 | Story6 | B24 | 32 MPa RC Beam (25 cm x 25 cm) | Beam | 32MPa | Concrete Rectangular | 250 | 250 | 625 | 4800 | 0.3 | 733.94 | G300E | 1718400 | 13.48 | G300E | 799200 | 6.27
563 | Story6 | B25 | 32 MPa RC Beam (25 cm x 25 cm) | Beam | 32MPa | Concrete Rectangular | 250 | 250 | 625 | 7025 | 0.44 | 1074.16 | G300E | 2709601.04 | 21.26 | G300E | 237630.87 | 1.86
564 | Story6 | B26 | 32 MPa RC Beam (25 cm x 25 cm) | Beam | 32MPa | Concrete Rectangular | 250 | 250 | 625 | 4625 | 0.29 | 707.19 | G300E | 1469882.81 | 11.53 | G300E | 21077.71 | 0.17
565 | Story6 | B27 | 32 MPa RC Beam (25 cm x 25 cm) | Beam | 32MPa | Concrete Rectangular | 250 | 250 | 625 | 7025 | 0.44 | 1074.16 | G300E | 2692331.25 | 21.13 | G300E | 21343.56 | 0.17
566 | Story6 | B28 | 32 MPa RC Beam (25 cm x 25 cm) | Beam | 32MPa | Concrete Rectangular | 250 | 250 | 625 | 4625 | 0.29 | 707.19 | G300E | 1539835.94 | 12.08 | G300E | 21077.71 | 0.17
567 | Story6 | B29 | 32 MPa RC Beam (25 cm x 25 cm) | Beam | 32MPa | Concrete Rectangular | 250 | 250 | 625 | 7025 | 0.44 | 1074.16 | G300E | 3212473.96 | 25.21 | G300E | 399133.42 | 3.13
568 | Story6 | B3 | 32 MPa RC Beam (25 cm x 25 cm) | Beam | 32MPa | Concrete Rectangular | 250 | 250 | 625 | 4625 | 0.29 | 707.19 | G300E | 1662398.44 | 13.04 | G300E | 234671.05 | 1.84
569 | Story6 | B30 | 32 MPa RC Beam (25 cm x 25 cm) | Beam | 32MPa | Concrete Rectangular | 250 | 250 | 625 | 4625 | 0.29 | 707.19 | G300E | 1083984.38 | 8.51 | G300E | 770062.5 | 6.04
570 | Story6 | B31 | 32 MPa RC Beam (25 cm x 25 cm) | Beam | 32MPa | Concrete Rectangular | 250 | 250 | 625 | 4625 | 0.29 | 707.19 | G300E | 1097859.38 | 8.61 | G300E | 770062.5 | 6.04
571 | Story6 | B32 | 32 MPa RC Beam (25 cm x 25 cm) | Beam | 32MPa | Concrete Rectangular | 250 | 250 | 625 | 7025 | 0.44 | 1074.16 | G300E | 3308775 | 25.96 | G300E | 691549.05 | 5.43
572 | Story6 | B33 | 32 MPa RC Beam (25 cm x 25 cm) | Beam | 32MPa | Concrete Rectangular | 250 | 250 | 625 | 4625 | 0.29 | 707.19 | G300E | 1483468.75 | 11.64 | G300E | 0 | 0
573 | Story6 | B34 | 32 MPa RC Beam (25 cm x 25 cm) | Beam | 32MPa | Concrete Rectangular | 250 | 250 | 625 | 7025 | 0.44 | 1074.16 | G300E | 2768142.71 | 21.72 | G300E | 377789.86 | 2.96
574 | Story6 | B35 | 32 MPa RC Beam (25 cm x 25 cm) | Beam | 32MPa | Concrete Rectangular | 250 | 250 | 625 | 4625 | 0.29 | 707.19 | G300E | 1354835.94 | 10.63 | G300E | 0 | 0
575 | Story6 | B36 | 32 MPa RC Beam (25 cm x 25 cm) | Beam | 32MPa | Concrete Rectangular | 250 | 250 | 625 | 7200 | 0.45 | 1100.92 | G300E | 3045300 | 23.89 | G300E | 621275.25 | 4.87
576 | Story6 | B4 | 32 MPa RC Beam (25 cm x 25 cm) | Beam | 32MPa | Concrete Rectangular | 250 | 250 | 625 | 7025 | 0.44 | 1074.16 | G300E | 2585785.42 | 20.29 | G300E | 1364606.25 | 10.71
577 | Story6 | B40 | 32 MPa RC Beam (25 cm x 25 cm) | Beam | 32MPa | Concrete Rectangular | 250 | 250 | 625 | 7025 | 0.44 | 1074.16 | G300E | 2961915.62 | 23.24 | G300E | 606174.81 | 4.76
578 | Story6 | B41 | 32 MPa RC Beam (25 cm x 25 cm) | Beam | 32MPa | Concrete Rectangular | 250 | 250 | 625 | 4625 | 0.29 | 707.19 | G300E | 1354835.94 | 10.63 | G300E | 0 | 0
579 | Story6 | B42 | 32 MPa RC Beam (25 cm x 25 cm) | Beam | 32MPa | Concrete Rectangular | 250 | 250 | 625 | 7025 | 0.44 | 1074.16 | G300E | 2768435.42 | 21.72 | G300E | 182846.11 | 1.43
580 | Story6 | B43 | 32 MPa RC Beam (25 cm x 25 cm) | Beam | 32MPa | Concrete Rectangular | 250 | 250 | 625 | 4625 | 0.29 | 707.19 | G300E | 1483468.75 | 11.64 | G300E | 0 | 0
581 | Story6 | B44 | 32 MPa RC Beam (25 cm x 25 cm) | Beam | 32MPa | Concrete Rectangular | 250 | 250 | 625 | 7025 | 0.44 | 1074.16 | G300E | 3309067.71 | 25.96 | G300E | 399133.42 | 3.13
582 | Story6 | B45 | 32 MPa RC Beam (25 cm x 25 cm) | Beam | 32MPa | Concrete Rectangular | 250 | 250 | 625 | 4625 | 0.29 | 707.19 | G300E | 1068375 | 8.38 | G300E | 770062.5 | 6.04
583 | Story6 | B46 | 32 MPa RC Beam (25 cm x 25 cm) | Beam | 32MPa | Concrete Rectangular | 250 | 250 | 625 | 4625 | 0.29 | 707.19 | G300E | 1113179.69 | 8.73 | G300E | 770062.5 | 6.04
584 | Story6 | B47 | 32 MPa RC Beam (25 cm x 25 cm) | Beam | 32MPa | Concrete Rectangular | 250 | 250 | 625 | 7025 | 0.44 | 1074.16 | G300E | 3308775 | 25.96 | G300E | 691549.05 | 5.43
585 | Story6 | B48 | 32 MPa RC Beam (25 cm x 25 cm) | Beam | 32MPa | Concrete Rectangular | 250 | 250 | 625 | 4625 | 0.29 | 707.19 | G300E | 1540414.06 | 12.09 | G300E | 21077.71 | 0.17
586 | Story6 | B49 | 32 MPa RC Beam (25 cm x 25 cm) | Beam | 32MPa | Concrete Rectangular | 250 | 250 | 625 | 7025 | 0.44 | 1074.16 | G300E | 2768435.42 | 21.72 | G300E | 377789.86 | 2.96
587 | Story6 | B5 | 32 MPa RC Beam (25 cm x 25 cm) | Beam | 32MPa | Concrete Rectangular | 250 | 250 | 625 | 4625 | 0.29 | 707.19 | G300E | 1626843.75 | 12.76 | G300E | 138413.24 | 1.09
588 | Story6 | B50 | 32 MPa RC Beam (25 cm x 25 cm) | Beam | 32MPa | Concrete Rectangular | 250 | 250 | 625 | 4625 | 0.29 | 707.19 | G300E | 1469882.81 | 11.53 | G300E | 21077.71 | 0.17
589 | Story6 | B51 | 32 MPa RC Beam (25 cm x 25 cm) | Beam | 32MPa | Concrete Rectangular | 250 | 250 | 625 | 7200 | 0.45 | 1100.92 | G300E | 3039300 | 23.85 | G300E | 621275.25 | 4.87
590 | Story6 | B52 | 32 MPa RC Beam (25 cm x 25 cm) | Beam | 32MPa | Concrete Rectangular | 250 | 250 | 625 | 4625 | 0.29 | 707.19 | G300E | 1657773.44 | 13.01 | G300E | 770062.5 | 6.04
591 | Story6 | B54 | 32 MPa RC Beam (25 cm x 25 cm) | Beam | 32MPa | Concrete Rectangular | 250 | 250 | 625 | 4625 | 0.29 | 707.19 | G300E | 1658062.5 | 13.01 | G300E | 770062.5 | 6.04
592 | Story6 | B55 | 32 MPa RC Beam (25 cm x 25 cm) | Beam | 32MPa | Concrete Rectangular | 250 | 250 | 625 | 7025 | 0.44 | 1074.16 | G300E | 2965135.42 | 23.27 | G300E | 606174.81 | 4.76
593 | Story6 | B56 | 32 MPa RC Beam (25 cm x 25 cm) | Beam | 32MPa | Concrete Rectangular | 250 | 250 | 625 | 4625 | 0.29 | 707.19 | G300E | 1469882.81 | 11.53 | G300E | 21077.71 | 0.17
594 | Story6 | B57 | 32 MPa RC Beam (25 cm x 25 cm) | Beam | 32MPa | Concrete Rectangular | 250 | 250 | 625 | 7025 | 0.44 | 1074.16 | G300E | 2768435.42 | 21.72 | G300E | 182846.11 | 1.43
595 | Story6 | B58 | 32 MPa RC Beam (25 cm x 25 cm) | Beam | 32MPa | Concrete Rectangular | 250 | 250 | 625 | 4625 | 0.29 | 707.19 | G300E | 1539835.94 | 12.08 | G300E | 21077.71 | 0.17
596 | Story6 | B59 | 32 MPa RC Beam (25 cm x 25 cm) | Beam | 32MPa | Concrete Rectangular | 250 | 250 | 625 | 7025 | 0.44 | 1074.16 | G300E | 3309067.71 | 25.96 | G300E | 399133.42 | 3.13
597 | Story6 | B6 | 32 MPa RC Beam (25 cm x 25 cm) | Beam | 32MPa | Concrete Rectangular | 250 | 250 | 625 | 7025 | 0.44 | 1074.16 | G300E | 2686184.38 | 21.08 | G300E | 1169662.5 | 9.18
598 | Story6 | B60 | 32 MPa RC Beam (25 cm x 25 cm) | Beam | 32MPa | Concrete Rectangular | 250 | 250 | 625 | 4625 | 0.29 | 707.19 | G300E | 1083984.38 | 8.51 | G300E | 770062.5 | 6.04
599 | Story6 | B61 | 32 MPa RC Beam (25 cm x 25 cm) | Beam | 32MPa | Concrete Rectangular | 250 | 250 | 625 | 4625 | 0.29 | 707.19 | G300E | 1242968.75 | 9.75 | G300E | 781625 | 6.13
600 | Story6 | B62 | 32 MPa RC Beam (25 cm x 25 cm) | Beam | 32MPa | Concrete Rectangular | 250 | 250 | 625 | 7025 | 0.44 | 1074.16 | G300E | 3212473.96 | 25.21 | G300E | 496605.3 | 3.9
601 | Story6 | B63 | 32 MPa RC Beam (25 cm x 25 cm) | Beam | 32MPa | Concrete Rectangular | 250 | 250 | 625 | 4625 | 0.29 | 707.19 | G300E | 1662976.56 | 13.05 | G300E | 234671.05 | 1.84
602 | Story6 | B64 | 32 MPa RC Beam (25 cm x 25 cm) | Beam | 32MPa | Concrete Rectangular | 250 | 250 | 625 | 7025 | 0.44 | 1074.16 | G300E | 2692331.25 | 21.13 | G300E | 21343.56 | 0.17
603 | Story6 | B65 | 32 MPa RC Beam (25 cm x 25 cm) | Beam | 32MPa | Concrete Rectangular | 250 | 250 | 625 | 4625 | 0.29 | 707.19 | G300E | 1614125 | 12.67 | G300E | 138413.24 | 1.09
604 | Story6 | B66 | 32 MPa RC Beam (25 cm x 25 cm) | Beam | 32MPa | Concrete Rectangular | 250 | 250 | 625 | 7025 | 0.44 | 1074.16 | G300E | 2709893.75 | 21.26 | G300E | 237630.87 | 1.86
605 | Story6 | B67 | 32 MPa RC Beam (25 cm x 25 cm) | Beam | 32MPa | Concrete Rectangular | 250 | 250 | 625 | 4625 | 0.29 | 707.19 | G300E | 1620484.38 | 12.71 | G300E | 84310.86 | 0.66
606 | Story6 | B68 | 32 MPa RC Beam (25 cm x 25 cm) | Beam | 32MPa | Concrete Rectangular | 250 | 250 | 625 | 7025 | 0.44 | 1074.16 | G300E | 2254439.58 | 17.69 | G300E | 779775 | 6.12
607 | Story6 | B69 | 32 MPa RC Beam (25 cm x 25 cm) | Beam | 32MPa | Concrete Rectangular | 250 | 250 | 625 | 4625 | 0.29 | 707.19 | G300E | 1620484.38 | 12.71 | G300E | 84310.86 | 0.66
608 | Story6 | B7 | 32 MPa RC Beam (25 cm x 25 cm) | Beam | 32MPa | Concrete Rectangular | 250 | 250 | 625 | 4625 | 0.29 | 707.19 | G300E | 1624242.19 | 12.74 | G300E | 84310.86 | 0.66
609 | Story6 | B70 | 32 MPa RC Beam (25 cm x 25 cm) | Beam | 32MPa | Concrete Rectangular | 250 | 250 | 625 | 7025 | 0.44 | 1074.16 | G300E | 2709893.75 | 21.26 | G300E | 237630.87 | 1.86
610 | Story6 | B71 | 32 MPa RC Beam (25 cm x 25 cm) | Beam | 32MPa | Concrete Rectangular | 250 | 250 | 625 | 4625 | 0.29 | 707.19 | G300E | 1614125 | 12.67 | G300E | 138413.24 | 1.09
611 | Story6 | B72 | 32 MPa RC Beam (25 cm x 25 cm) | Beam | 32MPa | Concrete Rectangular | 250 | 250 | 625 | 7025 | 0.44 | 1074.16 | G300E | 2692331.25 | 21.13 | G300E | 21343.56 | 0.17
612 | Story6 | B73 | 32 MPa RC Beam (25 cm x 25 cm) | Beam | 32MPa | Concrete Rectangular | 250 | 250 | 625 | 4625 | 0.29 | 707.19 | G300E | 1662976.56 | 13.05 | G300E | 234671.05 | 1.84
613 | Story6 | B74 | 32 MPa RC Beam (25 cm x 25 cm) | Beam | 32MPa | Concrete Rectangular | 250 | 250 | 625 | 7025 | 0.44 | 1074.16 | G300E | 3212473.96 | 25.21 | G300E | 399133.42 | 3.13
614 | Story6 | B75 | 32 MPa RC Beam (25 cm x 25 cm) | Beam | 32MPa | Concrete Rectangular | 250 | 250 | 625 | 4625 | 0.29 | 707.19 | G300E | 1210304.69 | 9.5 | G300E | 781625 | 6.13
615 | Story6 | B76 | 32 MPa RC Beam (25 cm x 25 cm) | Beam | 32MPa | Concrete Rectangular | 250 | 250 | 625 | 7025 | 0.44 | 1074.16 | G300E | 3016652.08 | 23.67 | G300E | 1212349.62 | 9.51
616 | Story6 | B77 | 32 MPa RC Beam (25 cm x 25 cm) | Beam | 32MPa | Concrete Rectangular | 250 | 250 | 625 | 7025 | 0.44 | 1074.16 | G300E | 2584029.17 | 20.28 | G300E | 1364606.25 | 10.71
617 | Story6 | B78 | 32 MPa RC Beam (25 cm x 25 cm) | Beam | 32MPa | Concrete Rectangular | 250 | 250 | 625 | 7025 | 0.44 | 1074.16 | G300E | 2620032.29 | 20.56 | G300E | 1364606.25 | 10.71
618 | Story6 | B79 | 32 MPa RC Beam (25 cm x 25 cm) | Beam | 32MPa | Concrete Rectangular | 250 | 250 | 625 | 7025 | 0.44 | 1074.16 | G300E | 2549489.58 | 20 | G300E | 1559550 | 12.24
619 | Story6 | B8 | 32 MPa RC Beam (25 cm x 25 cm) | Beam | 32MPa | Concrete Rectangular | 250 | 250 | 625 | 7025 | 0.44 | 1074.16 | G300E | 2549782.29 | 20.01 | G300E | 1559550 | 12.24
620 | Story6 | B80 | 32 MPa RC Beam (25 cm x 25 cm) | Beam | 32MPa | Concrete Rectangular | 250 | 250 | 625 | 7025 | 0.44 | 1074.16 | G300E | 2620032.29 | 20.56 | G300E | 1364606.25 | 10.71
621 | Story6 | B81 | 32 MPa RC Beam (25 cm x 25 cm) | Beam | 32MPa | Concrete Rectangular | 250 | 250 | 625 | 7025 | 0.44 | 1074.16 | G300E | 2584029.17 | 20.28 | G300E | 1364606.25 | 10.71
622 | Story6 | B82 | 32 MPa RC Beam (25 cm x 25 cm) | Beam | 32MPa | Concrete Rectangular | 250 | 250 | 625 | 7025 | 0.44 | 1074.16 | G300E | 3016652.08 | 23.67 | G300E | 1212349.62 | 9.51
623 | Story6 | B9 | 32 MPa RC Beam (25 cm x 25 cm) | Beam | 32MPa | Concrete Rectangular | 250 | 250 | 625 | 4625 | 0.29 | 707.19 | G300E | 1620195.31 | 12.71 | G300E | 84310.86 | 0.66
624 | Story7 | B1 | 32 MPa RC Beam (25 cm x 25 cm) | Beam | 32MPa | Concrete Rectangular | 250 | 250 | 625 | 4637.5 | 0.29 | 709.1 | G300E | 1404292.97 | 11.02 | G300E | 784896.88 | 6.16
625 | Story7 | B10 | 32 MPa RC Beam (25 cm x 25 cm) | Beam | 32MPa | Concrete Rectangular | 250 | 250 | 625 | 7037.5 | 0.44 | 1076.07 | G300E | 3148108.33 | 24.7 | G300E | 1367034.38 | 10.73
626 | Story7 | B11 | 32 MPa RC Beam (25 cm x 25 cm) | Beam | 32MPa | Concrete Rectangular | 250 | 250 | 625 | 4637.5 | 0.29 | 709.1 | G300E | 1905432.81 | 14.95 | G300E | 298709.35 | 2.34
627 | Story7 | B12 | 32 MPa RC Beam (25 cm x 25 cm) | Beam | 32MPa | Concrete Rectangular | 250 | 250 | 625 | 7037.5 | 0.44 | 1076.07 | G300E | 3128168.75 | 24.54 | G300E | 1464679.69 | 11.49
628 | Story7 | B13 | 32 MPa RC Beam (25 cm x 25 cm) | Beam | 32MPa | Concrete Rectangular | 250 | 250 | 625 | 4637.5 | 0.29 | 709.1 | G300E | 1968328.91 | 15.44 | G300E | 319844.03 | 2.51
629 | Story7 | B14 | 32 MPa RC Beam (25 cm x 25 cm) | Beam | 32MPa | Concrete Rectangular | 250 | 250 | 625 | 7037.5 | 0.44 | 1076.07 | G300E | 3609357.81 | 28.32 | G300E | 1257269.9 | 9.87
630 | Story7 | B15 | 32 MPa RC Beam (25 cm x 25 cm) | Beam | 32MPa | Concrete Rectangular | 250 | 250 | 625 | 4637.5 | 0.29 | 709.1 | G300E | 1379076.56 | 10.82 | G300E | 784896.88 | 6.16
631 | Story7 | B16 | 32 MPa RC Beam (25 cm x 25 cm) | Beam | 32MPa | Concrete Rectangular | 250 | 250 | 625 | 4637.5 | 0.29 | 709.1 | G300E | 1245458.59 | 9.77 | G300E | 772143.75 | 6.06
632 | Story7 | B17 | 32 MPa RC Beam (25 cm x 25 cm) | Beam | 32MPa | Concrete Rectangular | 250 | 250 | 625 | 7037.5 | 0.44 | 1076.07 | G300E | 3870331.77 | 30.37 | G300E | 714161.1 | 5.6
633 | Story7 | B18 | 32 MPa RC Beam (25 cm x 25 cm) | Beam | 32MPa | Concrete Rectangular | 250 | 250 | 625 | 4637.5 | 0.29 | 709.1 | G300E | 1850362.5 | 14.52 | G300E | 105673.41 | 0.83
634 | Story7 | B19 | 32 MPa RC Beam (25 cm x 25 cm) | Beam | 32MPa | Concrete Rectangular | 250 | 250 | 625 | 7037.5 | 0.44 | 1076.07 | G300E | 3191506.25 | 25.04 | G300E | 85526.15 | 0.67
635 | Story7 | B2 | 32 MPa RC Beam (25 cm x 25 cm) | Beam | 32MPa | Concrete Rectangular | 250 | 250 | 625 | 7037.5 | 0.44 | 1076.07 | G300E | 3609357.81 | 28.32 | G300E | 1257269.9 | 9.87
636 | Story7 | B20 | 32 MPa RC Beam (25 cm x 25 cm) | Beam | 32MPa | Concrete Rectangular | 250 | 250 | 625 | 4637.5 | 0.29 | 709.1 | G300E | 1749207.03 | 13.72 | G300E | 202191.38 | 1.59
637 | Story7 | B21 | 32 MPa RC Beam (25 cm x 25 cm) | Beam | 32MPa | Concrete Rectangular | 250 | 250 | 625 | 7037.5 | 0.44 | 1076.07 | G300E | 2620589.06 | 20.56 | G300E | 573752.71 | 4.5
638 | Story7 | B22 | 32 MPa RC Beam (25 cm x 25 cm) | Beam | 32MPa | Concrete Rectangular | 250 | 250 | 625 | 4800 | 0.3 | 733.94 | G300E | 1898560 | 14.9 | G300E | 686027.2 | 5.38
639 | Story7 | B23 | 32 MPa RC Beam (25 cm x 25 cm) | Beam | 32MPa | Concrete Rectangular | 250 | 250 | 625 | 7037.5 | 0.44 | 1076.07 | G300E | 2757820.31 | 21.64 | G300E | 802544.04 | 6.3
640 | Story7 | B24 | 32 MPa RC Beam (25 cm x 25 cm) | Beam | 32MPa | Concrete Rectangular | 250 | 250 | 625 | 4800 | 0.3 | 733.94 | G300E | 1948500 | 15.29 | G300E | 821075.25 | 6.44
641 | Story7 | B25 | 32 MPa RC Beam (25 cm x 25 cm) | Beam | 32MPa | Concrete Rectangular | 250 | 250 | 625 | 7037.5 | 0.44 | 1076.07 | G300E | 3287685.42 | 25.8 | G300E | 476107.4 | 3.74
642 | Story7 | B26 | 32 MPa RC Beam (25 cm x 25 cm) | Beam | 32MPa | Concrete Rectangular | 250 | 250 | 625 | 4637.5 | 0.29 | 709.1 | G300E | 1748337.5 | 13.72 | G300E | 181056.7 | 1.42
643 | Story7 | B27 | 32 MPa RC Beam (25 cm x 25 cm) | Beam | 32MPa | Concrete Rectangular | 250 | 250 | 625 | 7037.5 | 0.44 | 1076.07 | G300E | 3192679.17 | 25.05 | G300E | 85526.15 | 0.67
644 | Story7 | B28 | 32 MPa RC Beam (25 cm x 25 cm) | Beam | 32MPa | Concrete Rectangular | 250 | 250 | 625 | 4637.5 | 0.29 | 709.1 | G300E | 1850362.5 | 14.52 | G300E | 105673.41 | 0.83
645 | Story7 | B29 | 32 MPa RC Beam (25 cm x 25 cm) | Beam | 32MPa | Concrete Rectangular | 250 | 250 | 625 | 7037.5 | 0.44 | 1076.07 | G300E | 3870331.77 | 30.37 | G300E | 421225.16 | 3.31
646 | Story7 | B3 | 32 MPa RC Beam (25 cm x 25 cm) | Beam | 32MPa | Concrete Rectangular | 250 | 250 | 625 | 4637.5 | 0.29 | 709.1 | G300E | 1968618.75 | 15.45 | G300E | 319844.03 | 2.51
647 | Story7 | B30 | 32 MPa RC Beam (25 cm x 25 cm) | Beam | 32MPa | Concrete Rectangular | 250 | 250 | 625 | 4637.5 | 0.29 | 709.1 | G300E | 1226039.06 | 9.62 | G300E | 772143.75 | 6.06
648 | Story7 | B31 | 32 MPa RC Beam (25 cm x 25 cm) | Beam | 32MPa | Concrete Rectangular | 250 | 250 | 625 | 4637.5 | 0.29 | 709.1 | G300E | 1220242.19 | 9.57 | G300E | 772143.75 | 6.06
649 | Story7 | B32 | 32 MPa RC Beam (25 cm x 25 cm) | Beam | 32MPa | Concrete Rectangular | 250 | 250 | 625 | 7037.5 | 0.44 | 1076.07 | G300E | 3981172.4 | 31.24 | G300E | 714161.1 | 5.6
650 | Story7 | B33 | 32 MPa RC Beam (25 cm x 25 cm) | Beam | 32MPa | Concrete Rectangular | 250 | 250 | 625 | 4637.5 | 0.29 | 709.1 | G300E | 1780220.31 | 13.97 | G300E | 42269.36 | 0.33
651 | Story7 | B34 | 32 MPa RC Beam (25 cm x 25 cm) | Beam | 32MPa | Concrete Rectangular | 250 | 250 | 625 | 7037.5 | 0.44 | 1076.07 | G300E | 3404977.08 | 26.72 | G300E | 476107.4 | 3.74
652 | Story7 | B35 | 32 MPa RC Beam (25 cm x 25 cm) | Beam | 32MPa | Concrete Rectangular | 250 | 250 | 625 | 4637.5 | 0.29 | 709.1 | G300E | 1610951.56 | 12.64 | G300E | 621377.18 | 4.88
653 | Story7 | B36 | 32 MPa RC Beam (25 cm x 25 cm) | Beam | 32MPa | Concrete Rectangular | 250 | 250 | 625 | 7200 | 0.45 | 1100.92 | G300E | 3732900 | 29.29 | G300E | 764925.75 | 6
654 | Story7 | B4 | 32 MPa RC Beam (25 cm x 25 cm) | Beam | 32MPa | Concrete Rectangular | 250 | 250 | 625 | 7037.5 | 0.44 | 1076.07 | G300E | 3130221.35 | 24.56 | G300E | 1464679.69 | 11.49
655 | Story7 | B40 | 32 MPa RC Beam (25 cm x 25 cm) | Beam | 32MPa | Concrete Rectangular | 250 | 250 | 625 | 7037.5 | 0.44 | 1076.07 | G300E | 3635455.21 | 28.53 | G300E | 747661.8 | 5.87
656 | Story7 | B41 | 32 MPa RC Beam (25 cm x 25 cm) | Beam | 32MPa | Concrete Rectangular | 250 | 250 | 625 | 4637.5 | 0.29 | 709.1 | G300E | 1610951.56 | 12.64 | G300E | 621377.18 | 4.88
657 | Story7 | B42 | 32 MPa RC Beam (25 cm x 25 cm) | Beam | 32MPa | Concrete Rectangular | 250 | 250 | 625 | 7037.5 | 0.44 | 1076.07 | G300E | 3405563.54 | 26.72 | G300E | 476107.4 | 3.74
658 | Story7 | B43 | 32 MPa RC Beam (25 cm x 25 cm) | Beam | 32MPa | Concrete Rectangular | 250 | 250 | 625 | 4637.5 | 0.29 | 709.1 | G300E | 1780220.31 | 13.97 | G300E | 42269.36 | 0.33
659 | Story7 | B44 | 32 MPa RC Beam (25 cm x 25 cm) | Beam | 32MPa | Concrete Rectangular | 250 | 250 | 625 | 7037.5 | 0.44 | 1076.07 | G300E | 3981172.4 | 31.24 | G300E | 714161.1 | 5.6
660 | Story7 | B45 | 32 MPa RC Beam (25 cm x 25 cm) | Beam | 32MPa | Concrete Rectangular | 250 | 250 | 625 | 4637.5 | 0.29 | 709.1 | G300E | 1197634.38 | 9.4 | G300E | 772143.75 | 6.06
661 | Story7 | B46 | 32 MPa RC Beam (25 cm x 25 cm) | Beam | 32MPa | Concrete Rectangular | 250 | 250 | 625 | 4637.5 | 0.29 | 709.1 | G300E | 1245458.59 | 9.77 | G300E | 772143.75 | 6.06
662 | Story7 | B47 | 32 MPa RC Beam (25 cm x 25 cm) | Beam | 32MPa | Concrete Rectangular | 250 | 250 | 625 | 7037.5 | 0.44 | 1076.07 | G300E | 3981172.4 | 31.24 | G300E | 714161.1 | 5.6
663 | Story7 | B48 | 32 MPa RC Beam (25 cm x 25 cm) | Beam | 32MPa | Concrete Rectangular | 250 | 250 | 625 | 4637.5 | 0.29 | 709.1 | G300E | 1850362.5 | 14.52 | G300E | 105673.41 | 0.83
664 | Story7 | B49 | 32 MPa RC Beam (25 cm x 25 cm) | Beam | 32MPa | Concrete Rectangular | 250 | 250 | 625 | 7037.5 | 0.44 | 1076.07 | G300E | 3405563.54 | 26.72 | G300E | 476107.4 | 3.74
665 | Story7 | B5 | 32 MPa RC Beam (25 cm x 25 cm) | Beam | 32MPa | Concrete Rectangular | 250 | 250 | 625 | 4637.5 | 0.29 | 709.1 | G300E | 1919055.47 | 15.06 | G300E | 298709.35 | 2.34
666 | Story7 | B50 | 32 MPa RC Beam (25 cm x 25 cm) | Beam | 32MPa | Concrete Rectangular | 250 | 250 | 625 | 4637.5 | 0.29 | 709.1 | G300E | 1748627.34 | 13.72 | G300E | 181056.7 | 1.42
667 | Story7 | B51 | 32 MPa RC Beam (25 cm x 25 cm) | Beam | 32MPa | Concrete Rectangular | 250 | 250 | 625 | 7200 | 0.45 | 1100.92 | G300E | 3722700 | 29.21 | G300E | 764925.75 | 6
668 | Story7 | B52 | 32 MPa RC Beam (25 cm x 25 cm) | Beam | 32MPa | Concrete Rectangular | 250 | 250 | 625 | 4637.5 | 0.29 | 709.1 | G300E | 1885723.44 | 14.8 | G300E | 793278.43 | 6.22
669 | Story7 | B54 | 32 MPa RC Beam (25 cm x 25 cm) | Beam | 32MPa | Concrete Rectangular | 250 | 250 | 625 | 4637.5 | 0.29 | 709.1 | G300E | 1886013.28 | 14.8 | G300E | 793278.43 | 6.22
670 | Story7 | B55 | 32 MPa RC Beam (25 cm x 25 cm) | Beam | 32MPa | Concrete Rectangular | 250 | 250 | 625 | 7037.5 | 0.44 | 1076.07 | G300E | 3638973.96 | 28.55 | G300E | 747661.8 | 5.87
671 | Story7 | B56 | 32 MPa RC Beam (25 cm x 25 cm) | Beam | 32MPa | Concrete Rectangular | 250 | 250 | 625 | 4637.5 | 0.29 | 709.1 | G300E | 1748627.34 | 13.72 | G300E | 181056.7 | 1.42
672 | Story7 | B57 | 32 MPa RC Beam (25 cm x 25 cm) | Beam | 32MPa | Concrete Rectangular | 250 | 250 | 625 | 7037.5 | 0.44 | 1076.07 | G300E | 3405563.54 | 26.72 | G300E | 476107.4 | 3.74
673 | Story7 | B58 | 32 MPa RC Beam (25 cm x 25 cm) | Beam | 32MPa | Concrete Rectangular | 250 | 250 | 625 | 4637.5 | 0.29 | 709.1 | G300E | 1850362.5 | 14.52 | G300E | 105673.41 | 0.83
674 | Story7 | B59 | 32 MPa RC Beam (25 cm x 25 cm) | Beam | 32MPa | Concrete Rectangular | 250 | 250 | 625 | 7037.5 | 0.44 | 1076.07 | G300E | 3981172.4 | 31.24 | G300E | 714161.1 | 5.6
675 | Story7 | B6 | 32 MPa RC Beam (25 cm x 25 cm) | Beam | 32MPa | Concrete Rectangular | 250 | 250 | 625 | 7037.5 | 0.44 | 1076.07 | G300E | 3197664.06 | 25.09 | G300E | 1312152.14 | 10.3
676 | Story7 | B60 | 32 MPa RC Beam (25 cm x 25 cm) | Beam | 32MPa | Concrete Rectangular | 250 | 250 | 625 | 4637.5 | 0.29 | 709.1 | G300E | 1226039.06 | 9.62 | G300E | 772143.75 | 6.06
677 | Story7 | B61 | 32 MPa RC Beam (25 cm x 25 cm) | Beam | 32MPa | Concrete Rectangular | 250 | 250 | 625 | 4637.5 | 0.29 | 709.1 | G300E | 1404292.97 | 11.02 | G300E | 784896.88 | 6.16
678 | Story7 | B62 | 32 MPa RC Beam (25 cm x 25 cm) | Beam | 32MPa | Concrete Rectangular | 250 | 250 | 625 | 7037.5 | 0.44 | 1076.07 | G300E | 3870331.77 | 30.37 | G300E | 714161.1 | 5.6
679 | Story7 | B63 | 32 MPa RC Beam (25 cm x 25 cm) | Beam | 32MPa | Concrete Rectangular | 250 | 250 | 625 | 4637.5 | 0.29 | 709.1 | G300E | 1968618.75 | 15.45 | G300E | 319844.03 | 2.51
680 | Story7 | B64 | 32 MPa RC Beam (25 cm x 25 cm) | Beam | 32MPa | Concrete Rectangular | 250 | 250 | 625 | 7037.5 | 0.44 | 1076.07 | G300E | 3192679.17 | 25.05 | G300E | 85526.15 | 0.67
681 | Story7 | B65 | 32 MPa RC Beam (25 cm x 25 cm) | Beam | 32MPa | Concrete Rectangular | 250 | 250 | 625 | 4637.5 | 0.29 | 709.1 | G300E | 1905142.97 | 14.95 | G300E | 298709.35 | 2.34
682 | Story7 | B66 | 32 MPa RC Beam (25 cm x 25 cm) | Beam | 32MPa | Concrete Rectangular | 250 | 250 | 625 | 7037.5 | 0.44 | 1076.07 | G300E | 3288271.88 | 25.8 | G300E | 476107.4 | 3.74
683 | Story7 | B67 | 32 MPa RC Beam (25 cm x 25 cm) | Beam | 32MPa | Concrete Rectangular | 250 | 250 | 625 | 4637.5 | 0.29 | 709.1 | G300E | 1913258.59 | 15.01 | G300E | 277574.66 | 2.18
684 | Story7 | B68 | 32 MPa RC Beam (25 cm x 25 cm) | Beam | 32MPa | Concrete Rectangular | 250 | 250 | 625 | 7037.5 | 0.44 | 1076.07 | G300E | 2755767.71 | 21.62 | G300E | 781162.5 | 6.13
685 | Story7 | B69 | 32 MPa RC Beam (25 cm x 25 cm) | Beam | 32MPa | Concrete Rectangular | 250 | 250 | 625 | 4637.5 | 0.29 | 709.1 | G300E | 1913258.59 | 15.01 | G300E | 277574.66 | 2.18
686 | Story7 | B7 | 32 MPa RC Beam (25 cm x 25 cm) | Beam | 32MPa | Concrete Rectangular | 250 | 250 | 625 | 4637.5 | 0.29 | 709.1 | G300E | 1918475.78 | 15.05 | G300E | 277574.66 | 2.18
687 | Story7 | B70 | 32 MPa RC Beam (25 cm x 25 cm) | Beam | 32MPa | Concrete Rectangular | 250 | 250 | 625 | 7037.5 | 0.44 | 1076.07 | G300E | 3288271.88 | 25.8 | G300E | 476107.4 | 3.74
688 | Story7 | B71 | 32 MPa RC Beam (25 cm x 25 cm) | Beam | 32MPa | Concrete Rectangular | 250 | 250 | 625 | 4637.5 | 0.29 | 709.1 | G300E | 1905142.97 | 14.95 | G300E | 298709.35 | 2.34
689 | Story7 | B72 | 32 MPa RC Beam (25 cm x 25 cm) | Beam | 32MPa | Concrete Rectangular | 250 | 250 | 625 | 7037.5 | 0.44 | 1076.07 | G300E | 3192679.17 | 25.05 | G300E | 85526.15 | 0.67
690 | Story7 | B73 | 32 MPa RC Beam (25 cm x 25 cm) | Beam | 32MPa | Concrete Rectangular | 250 | 250 | 625 | 4637.5 | 0.29 | 709.1 | G300E | 1968328.91 | 15.44 | G300E | 319844.03 | 2.51
691 | Story7 | B74 | 32 MPa RC Beam (25 cm x 25 cm) | Beam | 32MPa | Concrete Rectangular | 250 | 250 | 625 | 7037.5 | 0.44 | 1076.07 | G300E | 3870331.77 | 30.37 | G300E | 421225.16 | 3.31
692 | Story7 | B75 | 32 MPa RC Beam (25 cm x 25 cm) | Beam | 32MPa | Concrete Rectangular | 250 | 250 | 625 | 4637.5 | 0.29 | 709.1 | G300E | 1379076.56 | 10.82 | G300E | 784896.88 | 6.16
693 | Story7 | B76 | 32 MPa RC Beam (25 cm x 25 cm) | Beam | 32MPa | Concrete Rectangular | 250 | 250 | 625 | 7037.5 | 0.44 | 1076.07 | G300E | 3609357.81 | 28.32 | G300E | 1257269.9 | 9.87
694 | Story7 | B77 | 32 MPa RC Beam (25 cm x 25 cm) | Beam | 32MPa | Concrete Rectangular | 250 | 250 | 625 | 7037.5 | 0.44 | 1076.07 | G300E | 3128168.75 | 24.54 | G300E | 1464679.69 | 11.49
695 | Story7 | B78 | 32 MPa RC Beam (25 cm x 25 cm) | Beam | 32MPa | Concrete Rectangular | 250 | 250 | 625 | 7037.5 | 0.44 | 1076.07 | G300E | 3146935.42 | 24.69 | G300E | 1367034.38 | 10.73
696 | Story7 | B79 | 32 MPa RC Beam (25 cm x 25 cm) | Beam | 32MPa | Concrete Rectangular | 250 | 250 | 625 | 7037.5 | 0.44 | 1076.07 | G300E | 3037267.71 | 23.83 | G300E | 1562325 | 12.26
697 | Story7 | B8 | 32 MPa RC Beam (25 cm x 25 cm) | Beam | 32MPa | Concrete Rectangular | 250 | 250 | 625 | 7037.5 | 0.44 | 1076.07 | G300E | 3036974.48 | 23.83 | G300E | 1562325 | 12.26
698 | Story7 | B80 | 32 MPa RC Beam (25 cm x 25 cm) | Beam | 32MPa | Concrete Rectangular | 250 | 250 | 625 | 7037.5 | 0.44 | 1076.07 | G300E | 3146935.42 | 24.69 | G300E | 1367034.38 | 10.73
699 | Story7 | B81 | 32 MPa RC Beam (25 cm x 25 cm) | Beam | 32MPa | Concrete Rectangular | 250 | 250 | 625 | 7037.5 | 0.44 | 1076.07 | G300E | 3128168.75 | 24.54 | G300E | 1464679.69 | 11.49
700 | Story7 | B82 | 32 MPa RC Beam (25 cm x 25 cm) | Beam | 32MPa | Concrete Rectangular | 250 | 250 | 625 | 7037.5 | 0.44 | 1076.07 | G300E | 3609357.81 | 28.32 | G300E | 1257269.9 | 9.87
701 | Story7 | B9 | 32 MPa RC Beam (25 cm x 25 cm) | Beam | 32MPa | Concrete Rectangular | 250 | 250 | 625 | 4637.5 | 0.29 | 709.1 | G300E | 1912678.91 | 15.01 | G300E | 277574.66 | 2.18
702 | Story8 | B1 | 32 MPa RC Beam (25 cm x 25 cm) | Beam | 32MPa | Concrete Rectangular | 250 | 250 | 625 | 4637.5 | 0.29 | 709.1 | G300E | 1395597.66 | 10.95 | G300E | 779100 | 6.11
703 | Story8 | B10 | 32 MPa RC Beam (25 cm x 25 cm) | Beam | 32MPa | Concrete Rectangular | 250 | 250 | 625 | 7037.5 | 0.44 | 1076.07 | G300E | 3165702.08 | 24.84 | G300E | 1365861.46 | 10.72
704 | Story8 | B11 | 32 MPa RC Beam (25 cm x 25 cm) | Beam | 32MPa | Concrete Rectangular | 250 | 250 | 625 | 4637.5 | 0.29 | 709.1 | G300E | 1898766.41 | 14.9 | G300E | 298709.35 | 2.34
705 | Story8 | B12 | 32 MPa RC Beam (25 cm x 25 cm) | Beam | 32MPa | Concrete Rectangular | 250 | 250 | 625 | 7037.5 | 0.44 | 1076.07 | G300E | 3164529.17 | 24.83 | G300E | 1464679.69 | 11.49
706 | Story8 | B13 | 32 MPa RC Beam (25 cm x 25 cm) | Beam | 32MPa | Concrete Rectangular | 250 | 250 | 625 | 4637.5 | 0.29 | 709.1 | G300E | 1969778.12 | 15.46 | G300E | 319844.03 | 2.51
707 | Story8 | B14 | 32 MPa RC Beam (25 cm x 25 cm) | Beam | 32MPa | Concrete Rectangular | 250 | 250 | 625 | 7037.5 | 0.44 | 1076.07 | G300E | 3631936.46 | 28.5 | G300E | 1257269.9 | 9.87
708 | Story8 | B15 | 32 MPa RC Beam (25 cm x 25 cm) | Beam | 32MPa | Concrete Rectangular | 250 | 250 | 625 | 4637.5 | 0.29 | 709.1 | G300E | 1390090.62 | 10.91 | G300E | 779100 | 6.11
709 | Story8 | B16 | 32 MPa RC Beam (25 cm x 25 cm) | Beam | 32MPa | Concrete Rectangular | 250 | 250 | 625 | 4637.5 | 0.29 | 709.1 | G300E | 1237053.12 | 9.71 | G300E | 772143.75 | 6.06
710 | Story8 | B17 | 32 MPa RC Beam (25 cm x 25 cm) | Beam | 32MPa | Concrete Rectangular | 250 | 250 | 625 | 7037.5 | 0.44 | 1076.07 | G300E | 3839542.71 | 30.13 | G300E | 421225.16 | 3.31
711 | Story8 | B18 | 32 MPa RC Beam (25 cm x 25 cm) | Beam | 32MPa | Concrete Rectangular | 250 | 250 | 625 | 4637.5 | 0.29 | 709.1 | G300E | 1854420.31 | 14.55 | G300E | 105673.41 | 0.83
712 | Story8 | B19 | 32 MPa RC Beam (25 cm x 25 cm) | Beam | 32MPa | Concrete Rectangular | 250 | 250 | 625 | 7037.5 | 0.44 | 1076.07 | G300E | 3098552.6 | 24.31 | G300E | 85526.15 | 0.67
713 | Story8 | B2 | 32 MPa RC Beam (25 cm x 25 cm) | Beam | 32MPa | Concrete Rectangular | 250 | 250 | 625 | 7037.5 | 0.44 | 1076.07 | G300E | 3632229.69 | 28.5 | G300E | 1257269.9 | 9.87
714 | Story8 | B20 | 32 MPa RC Beam (25 cm x 25 cm) | Beam | 32MPa | Concrete Rectangular | 250 | 250 | 625 | 4637.5 | 0.29 | 709.1 | G300E | 1751235.94 | 13.74 | G300E | 63404.04 | 0.5
715 | Story8 | B21 | 32 MPa RC Beam (25 cm x 25 cm) | Beam | 32MPa | Concrete Rectangular | 250 | 250 | 625 | 7037.5 | 0.44 | 1076.07 | G300E | 2555198.96 | 20.05 | G300E | 280816.78 | 2.2
716 | Story8 | B22 | 32 MPa RC Beam (25 cm x 25 cm) | Beam | 32MPa | Concrete Rectangular | 250 | 250 | 625 | 4800 | 0.3 | 733.94 | G300E | 1895040 | 14.87 | G300E | 709360.8 | 5.57
717 | Story8 | B23 | 32 MPa RC Beam (25 cm x 25 cm) | Beam | 32MPa | Concrete Rectangular | 250 | 250 | 625 | 7037.5 | 0.44 | 1076.07 | G300E | 2799752.08 | 21.97 | G300E | 823925.58 | 6.46
718 | Story8 | B24 | 32 MPa RC Beam (25 cm x 25 cm) | Beam | 32MPa | Concrete Rectangular | 250 | 250 | 625 | 4800 | 0.3 | 733.94 | G300E | 1880100 | 14.75 | G300E | 821075.25 | 6.44
719 | Story8 | B25 | 32 MPa RC Beam (25 cm x 25 cm) | Beam | 32MPa | Concrete Rectangular | 250 | 250 | 625 | 7037.5 | 0.44 | 1076.07 | G300E | 3224347.92 | 25.3 | G300E | 161789.93 | 1.27
720 | Story8 | B26 | 32 MPa RC Beam (25 cm x 25 cm) | Beam | 32MPa | Concrete Rectangular | 250 | 250 | 625 | 4637.5 | 0.29 | 709.1 | G300E | 1750946.09 | 13.74 | G300E | 63404.04 | 0.5
721 | Story8 | B27 | 32 MPa RC Beam (25 cm x 25 cm) | Beam | 32MPa | Concrete Rectangular | 250 | 250 | 625 | 7037.5 | 0.44 | 1076.07 | G300E | 3098845.83 | 24.31 | G300E | 85526.15 | 0.67
722 | Story8 | B28 | 32 MPa RC Beam (25 cm x 25 cm) | Beam | 32MPa | Concrete Rectangular | 250 | 250 | 625 | 4637.5 | 0.29 | 709.1 | G300E | 1855000 | 14.56 | G300E | 105673.41 | 0.83
723 | Story8 | B29 | 32 MPa RC Beam (25 cm x 25 cm) | Beam | 32MPa | Concrete Rectangular | 250 | 250 | 625 | 7037.5 | 0.44 | 1076.07 | G300E | 3839249.48 | 30.12 | G300E | 225934.54 | 1.77
724 | Story8 | B3 | 32 MPa RC Beam (25 cm x 25 cm) | Beam | 32MPa | Concrete Rectangular | 250 | 250 | 625 | 4637.5 | 0.29 | 709.1 | G300E | 1969198.44 | 15.45 | G300E | 319844.03 | 2.51
725 | Story8 | B30 | 32 MPa RC Beam (25 cm x 25 cm) | Beam | 32MPa | Concrete Rectangular | 250 | 250 | 625 | 4637.5 | 0.29 | 709.1 | G300E | 1233864.84 | 9.68 | G300E | 772143.75 | 6.06
726 | Story8 | B31 | 32 MPa RC Beam (25 cm x 25 cm) | Beam | 32MPa | Concrete Rectangular | 250 | 250 | 625 | 4637.5 | 0.29 | 709.1 | G300E | 1205750 | 9.46 | G300E | 772143.75 | 6.06
727 | Story8 | B32 | 32 MPa RC Beam (25 cm x 25 cm) | Beam | 32MPa | Concrete Rectangular | 250 | 250 | 625 | 7037.5 | 0.44 | 1076.07 | G300E | 3977360.42 | 31.21 | G300E | 714161.1 | 5.6
728 | Story8 | B33 | 32 MPa RC Beam (25 cm x 25 cm) | Beam | 32MPa | Concrete Rectangular | 250 | 250 | 625 | 4637.5 | 0.29 | 709.1 | G300E | 1784278.12 | 14 | G300E | 42269.36 | 0.33
729 | Story8 | B34 | 32 MPa RC Beam (25 cm x 25 cm) | Beam | 32MPa | Concrete Rectangular | 250 | 250 | 625 | 7037.5 | 0.44 | 1076.07 | G300E | 3431074.48 | 26.92 | G300E | 573752.71 | 4.5
730 | Story8 | B35 | 32 MPa RC Beam (25 cm x 25 cm) | Beam | 32MPa | Concrete Rectangular | 250 | 250 | 625 | 4637.5 | 0.29 | 709.1 | G300E | 1609212.5 | 12.63 | G300E | 42269.36 | 0.33
731 | Story8 | B36 | 32 MPa RC Beam (25 cm x 25 cm) | Beam | 32MPa | Concrete Rectangular | 250 | 250 | 625 | 7200 | 0.45 | 1100.92 | G300E | 3689100 | 28.95 | G300E | 764925.75 | 6
732 | Story8 | B4 | 32 MPa RC Beam (25 cm x 25 cm) | Beam | 32MPa | Concrete Rectangular | 250 | 250 | 625 | 7037.5 | 0.44 | 1076.07 | G300E | 3166875 | 24.85 | G300E | 1464679.69 | 11.49
733 | Story8 | B40 | 32 MPa RC Beam (25 cm x 25 cm) | Beam | 32MPa | Concrete Rectangular | 250 | 250 | 625 | 7037.5 | 0.44 | 1076.07 | G300E | 3592643.75 | 28.19 | G300E | 747661.8 | 5.87
734 | Story8 | B41 | 32 MPa RC Beam (25 cm x 25 cm) | Beam | 32MPa | Concrete Rectangular | 250 | 250 | 625 | 4637.5 | 0.29 | 709.1 | G300E | 1609212.5 | 12.63 | G300E | 42269.36 | 0.33
735 | Story8 | B42 | 32 MPa RC Beam (25 cm x 25 cm) | Beam | 32MPa | Concrete Rectangular | 250 | 250 | 625 | 7037.5 | 0.44 | 1076.07 | G300E | 3432540.62 | 26.93 | G300E | 476107.4 | 3.74
736 | Story8 | B43 | 32 MPa RC Beam (25 cm x 25 cm) | Beam | 32MPa | Concrete Rectangular | 250 | 250 | 625 | 4637.5 | 0.29 | 709.1 | G300E | 1784567.97 | 14 | G300E | 42269.36 | 0.33
737 | Story8 | B44 | 32 MPa RC Beam (25 cm x 25 cm) | Beam | 32MPa | Concrete Rectangular | 250 | 250 | 625 | 7037.5 | 0.44 | 1076.07 | G300E | 3977360.42 | 31.21 | G300E | 421225.16 | 3.31
738 | Story8 | B45 | 32 MPa RC Beam (25 cm x 25 cm) | Beam | 32MPa | Concrete Rectangular | 250 | 250 | 625 | 4637.5 | 0.29 | 709.1 | G300E | 1201112.5 | 9.42 | G300E | 772143.75 | 6.06
739 | Story8 | B46 | 32 MPa RC Beam (25 cm x 25 cm) | Beam | 32MPa | Concrete Rectangular | 250 | 250 | 625 | 4637.5 | 0.29 | 709.1 | G300E | 1237053.12 | 9.71 | G300E | 772143.75 | 6.06
740 | Story8 | B47 | 32 MPa RC Beam (25 cm x 25 cm) | Beam | 32MPa | Concrete Rectangular | 250 | 250 | 625 | 7037.5 | 0.44 | 1076.07 | G300E | 3977360.42 | 31.21 | G300E | 714161.1 | 5.6
741 | Story8 | B48 | 32 MPa RC Beam (25 cm x 25 cm) | Beam | 32MPa | Concrete Rectangular | 250 | 250 | 625 | 4637.5 | 0.29 | 709.1 | G300E | 1855000 | 14.56 | G300E | 105673.41 | 0.83
742 | Story8 | B49 | 32 MPa RC Beam (25 cm x 25 cm) | Beam | 32MPa | Concrete Rectangular | 250 | 250 | 625 | 7037.5 | 0.44 | 1076.07 | G300E | 3431954.17 | 26.93 | G300E | 573752.71 | 4.5
743 | Story8 | B5 | 32 MPa RC Beam (25 cm x 25 cm) | Beam | 32MPa | Concrete Rectangular | 250 | 250 | 625 | 4637.5 | 0.29 | 709.1 | G300E | 1912968.75 | 15.01 | G300E | 298709.35 | 2.34
744 | Story8 | B50 | 32 MPa RC Beam (25 cm x 25 cm) | Beam | 32MPa | Concrete Rectangular | 250 | 250 | 625 | 4637.5 | 0.29 | 709.1 | G300E | 1750946.09 | 13.74 | G300E | 63404.04 | 0.5
745 | Story8 | B51 | 32 MPa RC Beam (25 cm x 25 cm) | Beam | 32MPa | Concrete Rectangular | 250 | 250 | 625 | 7200 | 0.45 | 1100.92 | G300E | 3678300 | 28.86 | G300E | 764925.75 | 6
746 | Story8 | B52 | 32 MPa RC Beam (25 cm x 25 cm) | Beam | 32MPa | Concrete Rectangular | 250 | 250 | 625 | 4637.5 | 0.29 | 709.1 | G300E | 1819639.06 | 14.28 | G300E | 793278.43 | 6.22
747 | Story8 | B54 | 32 MPa RC Beam (25 cm x 25 cm) | Beam | 32MPa | Concrete Rectangular | 250 | 250 | 625 | 4637.5 | 0.29 | 709.1 | G300E | 1819928.91 | 14.28 | G300E | 793278.43 | 6.22
748 | Story8 | B55 | 32 MPa RC Beam (25 cm x 25 cm) | Beam | 32MPa | Concrete Rectangular | 250 | 250 | 625 | 7037.5 | 0.44 | 1076.07 | G300E | 3595576.04 | 28.21 | G300E | 747661.8 | 5.87
749 | Story8 | B56 | 32 MPa RC Beam (25 cm x 25 cm) | Beam | 32MPa | Concrete Rectangular | 250 | 250 | 625 | 4637.5 | 0.29 | 709.1 | G300E | 1750946.09 | 13.74 | G300E | 63404.04 | 0.5
750 | Story8 | B57 | 32 MPa RC Beam (25 cm x 25 cm) | Beam | 32MPa | Concrete Rectangular | 250 | 250 | 625 | 7037.5 | 0.44 | 1076.07 | G300E | 3432247.4 | 26.93 | G300E | 476107.4 | 3.74
751 | Story8 | B58 | 32 MPa RC Beam (25 cm x 25 cm) | Beam | 32MPa | Concrete Rectangular | 250 | 250 | 625 | 4637.5 | 0.29 | 709.1 | G300E | 1855000 | 14.56 | G300E | 105673.41 | 0.83
752 | Story8 | B59 | 32 MPa RC Beam (25 cm x 25 cm) | Beam | 32MPa | Concrete Rectangular | 250 | 250 | 625 | 7037.5 | 0.44 | 1076.07 | G300E | 3977360.42 | 31.21 | G300E | 421225.16 | 3.31
753 | Story8 | B6 | 32 MPa RC Beam (25 cm x 25 cm) | Beam | 32MPa | Concrete Rectangular | 250 | 250 | 625 | 7037.5 | 0.44 | 1076.07 | G300E | 3213791.67 | 25.22 | G300E | 1409797.45 | 11.06
754 | Story8 | B60 | 32 MPa RC Beam (25 cm x 25 cm) | Beam | 32MPa | Concrete Rectangular | 250 | 250 | 625 | 4637.5 | 0.29 | 709.1 | G300E | 1233864.84 | 9.68 | G300E | 772143.75 | 6.06
755 | Story8 | B61 | 32 MPa RC Beam (25 cm x 25 cm) | Beam | 32MPa | Concrete Rectangular | 250 | 250 | 625 | 4637.5 | 0.29 | 709.1 | G300E | 1395597.66 | 10.95 | G300E | 779100 | 6.11
756 | Story8 | B62 | 32 MPa RC Beam (25 cm x 25 cm) | Beam | 32MPa | Concrete Rectangular | 250 | 250 | 625 | 7037.5 | 0.44 | 1076.07 | G300E | 3839542.71 | 30.13 | G300E | 421225.16 | 3.31
757 | Story8 | B63 | 32 MPa RC Beam (25 cm x 25 cm) | Beam | 32MPa | Concrete Rectangular | 250 | 250 | 625 | 4637.5 | 0.29 | 709.1 | G300E | 1969778.12 | 15.46 | G300E | 319844.03 | 2.51
758 | Story8 | B64 | 32 MPa RC Beam (25 cm x 25 cm) | Beam | 32MPa | Concrete Rectangular | 250 | 250 | 625 | 7037.5 | 0.44 | 1076.07 | G300E | 3098845.83 | 24.31 | G300E | 85526.15 | 0.67
759 | Story8 | B65 | 32 MPa RC Beam (25 cm x 25 cm) | Beam | 32MPa | Concrete Rectangular | 250 | 250 | 625 | 4637.5 | 0.29 | 709.1 | G300E | 1898766.41 | 14.9 | G300E | 298709.35 | 2.34
760 | Story8 | B66 | 32 MPa RC Beam (25 cm x 25 cm) | Beam | 32MPa | Concrete Rectangular | 250 | 250 | 625 | 7037.5 | 0.44 | 1076.07 | G300E | 3225227.6 | 25.31 | G300E | 161789.93 | 1.27
761 | Story8 | B67 | 32 MPa RC Beam (25 cm x 25 cm) | Beam | 32MPa | Concrete Rectangular | 250 | 250 | 625 | 4637.5 | 0.29 | 709.1 | G300E | 1854130.47 | 14.55 | G300E | 181056.7 | 1.42
762 | Story8 | B68 | 32 MPa RC Beam (25 cm x 25 cm) | Beam | 32MPa | Concrete Rectangular | 250 | 250 | 625 | 7037.5 | 0.44 | 1076.07 | G300E | 2797406.25 | 21.95 | G300E | 823925.58 | 6.46
763 | Story8 | B69 | 32 MPa RC Beam (25 cm x 25 cm) | Beam | 32MPa | Concrete Rectangular | 250 | 250 | 625 | 4637.5 | 0.29 | 709.1 | G300E | 1854130.47 | 14.55 | G300E | 181056.7 | 1.42
764 | Story8 | B7 | 32 MPa RC Beam (25 cm x 25 cm) | Beam | 32MPa | Concrete Rectangular | 250 | 250 | 625 | 4637.5 | 0.29 | 709.1 | G300E | 1858188.28 | 14.58 | G300E | 84538.73 | 0.66
765 | Story8 | B70 | 32 MPa RC Beam (25 cm x 25 cm) | Beam | 32MPa | Concrete Rectangular | 250 | 250 | 625 | 7037.5 | 0.44 | 1076.07 | G300E | 3225227.6 | 25.31 | G300E | 161789.93 | 1.27
766 | Story8 | B71 | 32 MPa RC Beam (25 cm x 25 cm) | Beam | 32MPa | Concrete Rectangular | 250 | 250 | 625 | 4637.5 | 0.29 | 709.1 | G300E | 1898766.41 | 14.9 | G300E | 298709.35 | 2.34
767 | Story8 | B72 | 32 MPa RC Beam (25 cm x 25 cm) | Beam | 32MPa | Concrete Rectangular | 250 | 250 | 625 | 7037.5 | 0.44 | 1076.07 | G300E | 3098845.83 | 24.31 | G300E | 85526.15 | 0.67
768 | Story8 | B73 | 32 MPa RC Beam (25 cm x 25 cm) | Beam | 32MPa | Concrete Rectangular | 250 | 250 | 625 | 4637.5 | 0.29 | 709.1 | G300E | 1969778.12 | 15.46 | G300E | 319844.03 | 2.51
769 | Story8 | B74 | 32 MPa RC Beam (25 cm x 25 cm) | Beam | 32MPa | Concrete Rectangular | 250 | 250 | 625 | 7037.5 | 0.44 | 1076.07 | G300E | 3839249.48 | 30.12 | G300E | 225934.54 | 1.77
770 | Story8 | B75 | 32 MPa RC Beam (25 cm x 25 cm) | Beam | 32MPa | Concrete Rectangular | 250 | 250 | 625 | 4637.5 | 0.29 | 709.1 | G300E | 1390090.62 | 10.91 | G300E | 779100 | 6.11
771 | Story8 | B76 | 32 MPa RC Beam (25 cm x 25 cm) | Beam | 32MPa | Concrete Rectangular | 250 | 250 | 625 | 7037.5 | 0.44 | 1076.07 | G300E | 3632229.69 | 28.5 | G300E | 1257269.9 | 9.87
772 | Story8 | B77 | 32 MPa RC Beam (25 cm x 25 cm) | Beam | 32MPa | Concrete Rectangular | 250 | 250 | 625 | 7037.5 | 0.44 | 1076.07 | G300E | 3164529.17 | 24.83 | G300E | 1464679.69 | 11.49
773 | Story8 | B78 | 32 MPa RC Beam (25 cm x 25 cm) | Beam | 32MPa | Concrete Rectangular | 250 | 250 | 625 | 7037.5 | 0.44 | 1076.07 | G300E | 3165115.62 | 24.83 | G300E | 1367034.38 | 10.73
774 | Story8 | B79 | 32 MPa RC Beam (25 cm x 25 cm) | Beam | 32MPa | Concrete Rectangular | 250 | 250 | 625 | 7037.5 | 0.44 | 1076.07 | G300E | 3025538.54 | 23.74 | G300E | 1171743.75 | 9.19
775 | Story8 | B8 | 32 MPa RC Beam (25 cm x 25 cm) | Beam | 32MPa | Concrete Rectangular | 250 | 250 | 625 | 7037.5 | 0.44 | 1076.07 | G300E | 3025538.54 | 23.74 | G300E | 1171743.75 | 9.19
776 | Story8 | B80 | 32 MPa RC Beam (25 cm x 25 cm) | Beam | 32MPa | Concrete Rectangular | 250 | 250 | 625 | 7037.5 | 0.44 | 1076.07 | G300E | 3165115.62 | 24.83 | G300E | 1365861.46 | 10.72
777 | Story8 | B81 | 32 MPa RC Beam (25 cm x 25 cm) | Beam | 32MPa | Concrete Rectangular | 250 | 250 | 625 | 7037.5 | 0.44 | 1076.07 | G300E | 3164529.17 | 24.83 | G300E | 1464679.69 | 11.49
778 | Story8 | B82 | 32 MPa RC Beam (25 cm x 25 cm) | Beam | 32MPa | Concrete Rectangular | 250 | 250 | 625 | 7037.5 | 0.44 | 1076.07 | G300E | 3632229.69 | 28.5 | G300E | 1257269.9 | 9.87
779 | Story8 | B9 | 32 MPa RC Beam (25 cm x 25 cm) | Beam | 32MPa | Concrete Rectangular | 250 | 250 | 625 | 4637.5 | 0.29 | 709.1 | G300E | 1851811.72 | 14.53 | G300E | 181056.7 | 1.42
780 | Story9 | B1 | 32 MPa RC Beam (25 cm x 25 cm) | Beam | 32MPa | Concrete Rectangular | 250 | 250 | 625 | 4650 | 0.29 | 711.01 | G300E | 1434815.62 | 11.26 | G300E | 774225 | 6.07
781 | Story9 | B10 | 32 MPa RC Beam (25 cm x 25 cm) | Beam | 32MPa | Concrete Rectangular | 250 | 250 | 625 | 7050 | 0.44 | 1077.98 | G300E | 3225081.25 | 25.31 | G300E | 1390882.02 | 10.91
782 | Story9 | B11 | 32 MPa RC Beam (25 cm x 25 cm) | Beam | 32MPa | Concrete Rectangular | 250 | 250 | 625 | 4650 | 0.29 | 711.01 | G300E | 1771650 | 13.9 | G300E | 84766.59 | 0.67
783 | Story9 | B12 | 32 MPa RC Beam (25 cm x 25 cm) | Beam | 32MPa | Concrete Rectangular | 250 | 250 | 625 | 7050 | 0.44 | 1077.98 | G300E | 3248875 | 25.49 | G300E | 1607939.03 | 12.62
784 | Story9 | B13 | 32 MPa RC Beam (25 cm x 25 cm) | Beam | 32MPa | Concrete Rectangular | 250 | 250 | 625 | 4650 | 0.29 | 711.01 | G300E | 1865231.25 | 14.64 | G300E | 84766.59 | 0.67
785 | Story9 | B14 | 32 MPa RC Beam (25 cm x 25 cm) | Beam | 32MPa | Concrete Rectangular | 250 | 250 | 625 | 7050 | 0.44 | 1077.98 | G300E | 3701543.75 | 29.04 | G300E | 1378741.33 | 10.82
786 | Story9 | B15 | 32 MPa RC Beam (25 cm x 25 cm) | Beam | 32MPa | Concrete Rectangular | 250 | 250 | 625 | 4650 | 0.29 | 711.01 | G300E | 1434815.62 | 11.26 | G300E | 774225 | 6.07
787 | Story9 | B16 | 32 MPa RC Beam (25 cm x 25 cm) | Beam | 32MPa | Concrete Rectangular | 250 | 250 | 625 | 4650 | 0.29 | 711.01 | G300E | 1279040.62 | 10.04 | G300E | 774225 | 6.07
788 | Story9 | B17 | 32 MPa RC Beam (25 cm x 25 cm) | Beam | 32MPa | Concrete Rectangular | 250 | 250 | 625 | 7050 | 0.44 | 1077.98 | G300E | 3763525 | 29.53 | G300E | 204916.33 | 1.61
789 | Story9 | B18 | 32 MPa RC Beam (25 cm x 25 cm) | Beam | 32MPa | Concrete Rectangular | 250 | 250 | 625 | 4650 | 0.29 | 711.01 | G300E | 1893131.25 | 14.85 | G300E | 105958.24 | 0.83
790 | Story9 | B19 | 32 MPa RC Beam (25 cm x 25 cm) | Beam | 32MPa | Concrete Rectangular | 250 | 250 | 625 | 7050 | 0.44 | 1077.98 | G300E | 3042956.25 | 23.88 | G300E | 85678.06 | 0.67
791 | Story9 | B2 | 32 MPa RC Beam (25 cm x 25 cm) | Beam | 32MPa | Concrete Rectangular | 250 | 250 | 625 | 7050 | 0.44 | 1077.98 | G300E | 3701837.5 | 29.05 | G300E | 1378741.33 | 10.82
792 | Story9 | B20 | 32 MPa RC Beam (25 cm x 25 cm) | Beam | 32MPa | Concrete Rectangular | 250 | 250 | 625 | 4650 | 0.29 | 711.01 | G300E | 1765546.88 | 13.85 | G300E | 63574.95 | 0.5
793 | Story9 | B21 | 32 MPa RC Beam (25 cm x 25 cm) | Beam | 32MPa | Concrete Rectangular | 250 | 250 | 625 | 7050 | 0.44 | 1077.98 | G300E | 2577362.5 | 20.22 | G300E | 183496.81 | 1.44
794 | Story9 | B22 | 32 MPa RC Beam (25 cm x 25 cm) | Beam | 32MPa | Concrete Rectangular | 250 | 250 | 625 | 4800 | 0.3 | 733.94 | G300E | 1727360 | 13.55 | G300E | 709360.8 | 5.57
795 | Story9 | B23 | 32 MPa RC Beam (25 cm x 25 cm) | Beam | 32MPa | Concrete Rectangular | 250 | 250 | 625 | 7050 | 0.44 | 1077.98 | G300E | 2938087.5 | 23.05 | G300E | 825389.03 | 6.48
796 | Story9 | B24 | 32 MPa RC Beam (25 cm x 25 cm) | Beam | 32MPa | Concrete Rectangular | 250 | 250 | 625 | 4800 | 0.3 | 733.94 | G300E | 1833000 | 14.38 | G300E | 821075.25 | 6.44
797 | Story9 | B25 | 32 MPa RC Beam (25 cm x 25 cm) | Beam | 32MPa | Concrete Rectangular | 250 | 250 | 625 | 7050 | 0.44 | 1077.98 | G300E | 3217737.5 | 25.25 | G300E | 64258.55 | 0.5
798 | Story9 | B26 | 32 MPa RC Beam (25 cm x 25 cm) | Beam | 32MPa | Concrete Rectangular | 250 | 250 | 625 | 4650 | 0.29 | 711.01 | G300E | 1764675 | 13.85 | G300E | 63574.95 | 0.5
799 | Story9 | B27 | 32 MPa RC Beam (25 cm x 25 cm) | Beam | 32MPa | Concrete Rectangular | 250 | 250 | 625 | 7050 | 0.44 | 1077.98 | G300E | 3044131.25 | 23.89 | G300E | 85678.06 | 0.67
800 | Story9 | B28 | 32 MPa RC Beam (25 cm x 25 cm) | Beam | 32MPa | Concrete Rectangular | 250 | 250 | 625 | 4650 | 0.29 | 711.01 | G300E | 1893421.88 | 14.86 | G300E | 105958.24 | 0.83
801 | Story9 | B29 | 32 MPa RC Beam (25 cm x 25 cm) | Beam | 32MPa | Concrete Rectangular | 250 | 250 | 625 | 7050 | 0.44 | 1077.98 | G300E | 3763231.25 | 29.53 | G300E | 204916.33 | 1.61
802 | Story9 | B3 | 32 MPa RC Beam (25 cm x 25 cm) | Beam | 32MPa | Concrete Rectangular | 250 | 250 | 625 | 4650 | 0.29 | 711.01 | G300E | 1864650 | 14.63 | G300E | 84766.59 | 0.67
803 | Story9 | B30 | 32 MPa RC Beam (25 cm x 25 cm) | Beam | 32MPa | Concrete Rectangular | 250 | 250 | 625 | 4650 | 0.29 | 711.01 | G300E | 1279040.62 | 10.04 | G300E | 774225 | 6.07
804 | Story9 | B31 | 32 MPa RC Beam (25 cm x 25 cm) | Beam | 32MPa | Concrete Rectangular | 250 | 250 | 625 | 4650 | 0.29 | 711.01 | G300E | 1240968.75 | 9.74 | G300E | 774225 | 6.07
805 | Story9 | B32 | 32 MPa RC Beam (25 cm x 25 cm) | Beam | 32MPa | Concrete Rectangular | 250 | 250 | 625 | 7050 | 0.44 | 1077.98 | G300E | 3972087.5 | 31.17 | G300E | 302735.08 | 2.38
806 | Story9 | B33 | 32 MPa RC Beam (25 cm x 25 cm) | Beam | 32MPa | Concrete Rectangular | 250 | 250 | 625 | 4650 | 0.29 | 711.01 | G300E | 1829193.75 | 14.35 | G300E | 42383.3 | 0.33
807 | Story9 | B34 | 32 MPa RC Beam (25 cm x 25 cm) | Beam | 32MPa | Concrete Rectangular | 250 | 250 | 625 | 7050 | 0.44 | 1077.98 | G300E | 3490337.5 | 27.39 | G300E | 476953.06 | 3.74
808 | Story9 | B35 | 32 MPa RC Beam (25 cm x 25 cm) | Beam | 32MPa | Concrete Rectangular | 250 | 250 | 625 | 4650 | 0.29 | 711.01 | G300E | 1635637.5 | 12.83 | G300E | 42383.3 | 0.33
809 | Story9 | B36 | 32 MPa RC Beam (25 cm x 25 cm) | Beam | 32MPa | Concrete Rectangular | 250 | 250 | 625 | 7200 | 0.45 | 1100.92 | G300E | 3651600 | 28.65 | G300E | 764925.75 | 6
810 | Story9 | B4 | 32 MPa RC Beam (25 cm x 25 cm) | Beam | 32MPa | Concrete Rectangular | 250 | 250 | 625 | 7050 | 0.44 | 1077.98 | G300E | 3252693.75 | 25.52 | G300E | 1586519.52 | 12.45
811 | Story9 | B40 | 32 MPa RC Beam (25 cm x 25 cm) | Beam | 32MPa | Concrete Rectangular | 250 | 250 | 625 | 7050 | 0.44 | 1077.98 | G300E | 3561425 | 27.94 | G300E | 748989.8 | 5.88
812 | Story9 | B41 | 32 MPa RC Beam (25 cm x 25 cm) | Beam | 32MPa | Concrete Rectangular | 250 | 250 | 625 | 4650 | 0.29 | 711.01 | G300E | 1635637.5 | 12.83 | G300E | 42383.3 | 0.33
813 | Story9 | B42 | 32 MPa RC Beam (25 cm x 25 cm) | Beam | 32MPa | Concrete Rectangular | 250 | 250 | 625 | 7050 | 0.44 | 1077.98 | G300E | 3490337.5 | 27.39 | G300E | 379134.31 | 2.97
814 | Story9 | B43 | 32 MPa RC Beam (25 cm x 25 cm) | Beam | 32MPa | Concrete Rectangular | 250 | 250 | 625 | 4650 | 0.29 | 711.01 | G300E | 1829193.75 | 14.35 | G300E | 42383.3 | 0.33
815 | Story9 | B44 | 32 MPa RC Beam (25 cm x 25 cm) | Beam | 32MPa | Concrete Rectangular | 250 | 250 | 625 | 7050 | 0.44 | 1077.98 | G300E | 3971793.75 | 31.16 | G300E | 204916.33 | 1.61
816 | Story9 | B45 | 32 MPa RC Beam (25 cm x 25 cm) | Beam | 32MPa | Concrete Rectangular | 250 | 250 | 625 | 4650 | 0.29 | 711.01 | G300E | 1240968.75 | 9.74 | G300E | 774225 | 6.07
817 | Story9 | B46 | 32 MPa RC Beam (25 cm x 25 cm) | Beam | 32MPa | Concrete Rectangular | 250 | 250 | 625 | 4650 | 0.29 | 711.01 | G300E | 1279040.62 | 10.04 | G300E | 774225 | 6.07
818 | Story9 | B47 | 32 MPa RC Beam (25 cm x 25 cm) | Beam | 32MPa | Concrete Rectangular | 250 | 250 | 625 | 7050 | 0.44 | 1077.98 | G300E | 3971793.75 | 31.16 | G300E | 302735.08 | 2.38
819 | Story9 | B48 | 32 MPa RC Beam (25 cm x 25 cm) | Beam | 32MPa | Concrete Rectangular | 250 | 250 | 625 | 4650 | 0.29 | 711.01 | G300E | 1893421.88 | 14.86 | G300E | 105958.24 | 0.83
820 | Story9 | B49 | 32 MPa RC Beam (25 cm x 25 cm) | Beam | 32MPa | Concrete Rectangular | 250 | 250 | 625 | 7050 | 0.44 | 1077.98 | G300E | 3490337.5 | 27.39 | G300E | 476953.06 | 3.74
821 | Story9 | B5 | 32 MPa RC Beam (25 cm x 25 cm) | Beam | 32MPa | Concrete Rectangular | 250 | 250 | 625 | 4650 | 0.29 | 711.01 | G300E | 1785600 | 14.01 | G300E | 84766.59 | 0.67
822 | Story9 | B50 | 32 MPa RC Beam (25 cm x 25 cm) | Beam | 32MPa | Concrete Rectangular | 250 | 250 | 625 | 4650 | 0.29 | 711.01 | G300E | 1764675 | 13.85 | G300E | 63574.95 | 0.5
823 | Story9 | B51 | 32 MPa RC Beam (25 cm x 25 cm) | Beam | 32MPa | Concrete Rectangular | 250 | 250 | 625 | 7200 | 0.45 | 1100.92 | G300E | 3640800 | 28.57 | G300E | 764925.75 | 6
824 | Story9 | B52 | 32 MPa RC Beam (25 cm x 25 cm) | Beam | 32MPa | Concrete Rectangular | 250 | 250 | 625 | 4650 | 0.29 | 711.01 | G300E | 1778625 | 13.96 | G300E | 795416.65 | 6.24
825 | Story9 | B54 | 32 MPa RC Beam (25 cm x 25 cm) | Beam | 32MPa | Concrete Rectangular | 250 | 250 | 625 | 4650 | 0.29 | 711.01 | G300E | 1778915.62 | 13.96 | G300E | 795416.65 | 6.24
826 | Story9 | B55 | 32 MPa RC Beam (25 cm x 25 cm) | Beam | 32MPa | Concrete Rectangular | 250 | 250 | 625 | 7050 | 0.44 | 1077.98 | G300E | 3565537.5 | 27.98 | G300E | 748989.8 | 5.88
827 | Story9 | B56 | 32 MPa RC Beam (25 cm x 25 cm) | Beam | 32MPa | Concrete Rectangular | 250 | 250 | 625 | 4650 | 0.29 | 711.01 | G300E | 1764675 | 13.85 | G300E | 63574.95 | 0.5
828 | Story9 | B57 | 32 MPa RC Beam (25 cm x 25 cm) | Beam | 32MPa | Concrete Rectangular | 250 | 250 | 625 | 7050 | 0.44 | 1077.98 | G300E | 3490337.5 | 27.39 | G300E | 379134.31 | 2.97
829 | Story9 | B58 | 32 MPa RC Beam (25 cm x 25 cm) | Beam | 32MPa | Concrete Rectangular | 250 | 250 | 625 | 4650 | 0.29 | 711.01 | G300E | 1893421.88 | 14.86 | G300E | 105958.24 | 0.83
830 | Story9 | B59 | 32 MPa RC Beam (25 cm x 25 cm) | Beam | 32MPa | Concrete Rectangular | 250 | 250 | 625 | 7050 | 0.44 | 1077.98 | G300E | 3971793.75 | 31.16 | G300E | 204916.33 | 1.61
831 | Story9 | B6 | 32 MPa RC Beam (25 cm x 25 cm) | Beam | 32MPa | Concrete Rectangular | 250 | 250 | 625 | 7050 | 0.44 | 1077.98 | G300E | 3327306.25 | 26.11 | G300E | 1510120.28 | 11.85
832 | Story9 | B60 | 32 MPa RC Beam (25 cm x 25 cm) | Beam | 32MPa | Concrete Rectangular | 250 | 250 | 625 | 4650 | 0.29 | 711.01 | G300E | 1279040.62 | 10.04 | G300E | 774225 | 6.07
833 | Story9 | B61 | 32 MPa RC Beam (25 cm x 25 cm) | Beam | 32MPa | Concrete Rectangular | 250 | 250 | 625 | 4650 | 0.29 | 711.01 | G300E | 1434525 | 11.26 | G300E | 774225 | 6.07
834 | Story9 | B62 | 32 MPa RC Beam (25 cm x 25 cm) | Beam | 32MPa | Concrete Rectangular | 250 | 250 | 625 | 7050 | 0.44 | 1077.98 | G300E | 3763231.25 | 29.53 | G300E | 204916.33 | 1.61
835 | Story9 | B63 | 32 MPa RC Beam (25 cm x 25 cm) | Beam | 32MPa | Concrete Rectangular | 250 | 250 | 625 | 4650 | 0.29 | 711.01 | G300E | 1865231.25 | 14.64 | G300E | 84766.59 | 0.67
836 | Story9 | B64 | 32 MPa RC Beam (25 cm x 25 cm) | Beam | 32MPa | Concrete Rectangular | 250 | 250 | 625 | 7050 | 0.44 | 1077.98 | G300E | 3043837.5 | 23.88 | G300E | 85678.06 | 0.67
837 | Story9 | B65 | 32 MPa RC Beam (25 cm x 25 cm) | Beam | 32MPa | Concrete Rectangular | 250 | 250 | 625 | 4650 | 0.29 | 711.01 | G300E | 1771359.38 | 13.9 | G300E | 84766.59 | 0.67
838 | Story9 | B66 | 32 MPa RC Beam (25 cm x 25 cm) | Beam | 32MPa | Concrete Rectangular | 250 | 250 | 625 | 7050 | 0.44 | 1077.98 | G300E | 3217443.75 | 25.25 | G300E | 64258.55 | 0.5
839 | Story9 | B67 | 32 MPa RC Beam (25 cm x 25 cm) | Beam | 32MPa | Concrete Rectangular | 250 | 250 | 625 | 4650 | 0.29 | 711.01 | G300E | 1905337.5 | 14.95 | G300E | 396292.62 | 3.11
840 | Story9 | B68 | 32 MPa RC Beam (25 cm x 25 cm) | Beam | 32MPa | Concrete Rectangular | 250 | 250 | 625 | 7050 | 0.44 | 1077.98 | G300E | 2934562.5 | 23.03 | G300E | 825389.03 | 6.48
841 | Story9 | B69 | 32 MPa RC Beam (25 cm x 25 cm) | Beam | 32MPa | Concrete Rectangular | 250 | 250 | 625 | 4650 | 0.29 | 711.01 | G300E | 1905337.5 | 14.95 | G300E | 396292.62 | 3.11
842 | Story9 | B7 | 32 MPa RC Beam (25 cm x 25 cm) | Beam | 32MPa | Concrete Rectangular | 250 | 250 | 625 | 4650 | 0.29 | 711.01 | G300E | 1910278.12 | 14.99 | G300E | 396292.62 | 3.11
843 | Story9 | B70 | 32 MPa RC Beam (25 cm x 25 cm) | Beam | 32MPa | Concrete Rectangular | 250 | 250 | 625 | 7050 | 0.44 | 1077.98 | G300E | 3217443.75 | 25.25 | G300E | 64258.55 | 0.5
844 | Story9 | B71 | 32 MPa RC Beam (25 cm x 25 cm) | Beam | 32MPa | Concrete Rectangular | 250 | 250 | 625 | 4650 | 0.29 | 711.01 | G300E | 1771359.38 | 13.9 | G300E | 84766.59 | 0.67
845 | Story9 | B72 | 32 MPa RC Beam (25 cm x 25 cm) | Beam | 32MPa | Concrete Rectangular | 250 | 250 | 625 | 7050 | 0.44 | 1077.98 | G300E | 3043837.5 | 23.88 | G300E | 85678.06 | 0.67
846 | Story9 | B73 | 32 MPa RC Beam (25 cm x 25 cm) | Beam | 32MPa | Concrete Rectangular | 250 | 250 | 625 | 4650 | 0.29 | 711.01 | G300E | 1865231.25 | 14.64 | G300E | 84766.59 | 0.67
847 | Story9 | B74 | 32 MPa RC Beam (25 cm x 25 cm) | Beam | 32MPa | Concrete Rectangular | 250 | 250 | 625 | 7050 | 0.44 | 1077.98 | G300E | 3763231.25 | 29.53 | G300E | 204916.33 | 1.61
848 | Story9 | B75 | 32 MPa RC Beam (25 cm x 25 cm) | Beam | 32MPa | Concrete Rectangular | 250 | 250 | 625 | 4650 | 0.29 | 711.01 | G300E | 1434525 | 11.26 | G300E | 774225 | 6.07
849 | Story9 | B76 | 32 MPa RC Beam (25 cm x 25 cm) | Beam | 32MPa | Concrete Rectangular | 250 | 250 | 625 | 7050 | 0.44 | 1077.98 | G300E | 3701543.75 | 29.04 | G300E | 1378741.33 | 10.82
850 | Story9 | B77 | 32 MPa RC Beam (25 cm x 25 cm) | Beam | 32MPa | Concrete Rectangular | 250 | 250 | 625 | 7050 | 0.44 | 1077.98 | G300E | 3248875 | 25.49 | G300E | 1607939.03 | 12.62
851 | Story9 | B78 | 32 MPa RC Beam (25 cm x 25 cm) | Beam | 32MPa | Concrete Rectangular | 250 | 250 | 625 | 7050 | 0.44 | 1077.98 | G300E | 3224200 | 25.3 | G300E | 1390882.02 | 10.91
852 | Story9 | B79 | 32 MPa RC Beam (25 cm x 25 cm) | Beam | 32MPa | Concrete Rectangular | 250 | 250 | 625 | 7050 | 0.44 | 1077.98 | G300E | 3045012.5 | 23.89 | G300E | 779612.5 | 6.12
853 | Story9 | B8 | 32 MPa RC Beam (25 cm x 25 cm) | Beam | 32MPa | Concrete Rectangular | 250 | 250 | 625 | 7050 | 0.44 | 1077.98 | G300E | 3043543.75 | 23.88 | G300E | 779318.75 | 6.11
854 | Story9 | B80 | 32 MPa RC Beam (25 cm x 25 cm) | Beam | 32MPa | Concrete Rectangular | 250 | 250 | 625 | 7050 | 0.44 | 1077.98 | G300E | 3223906.25 | 25.3 | G300E | 1390882.02 | 10.91
855 | Story9 | B81 | 32 MPa RC Beam (25 cm x 25 cm) | Beam | 32MPa | Concrete Rectangular | 250 | 250 | 625 | 7050 | 0.44 | 1077.98 | G300E | 3248875 | 25.49 | G300E | 1607939.03 | 12.62
856 | Story9 | B82 | 32 MPa RC Beam (25 cm x 25 cm) | Beam | 32MPa | Concrete Rectangular | 250 | 250 | 625 | 7050 | 0.44 | 1077.98 | G300E | 3701543.75 | 29.04 | G300E | 1378741.33 | 10.82
857 | Story9 | B9 | 32 MPa RC Beam (25 cm x 25 cm) | Beam | 32MPa | Concrete Rectangular | 250 | 250 | 625 | 4650 | 0.29 | 711.01 | G300E | 1903012.5 | 14.93 | G300E | 396292.62 | 3.11

## Columns
| Story | Label | Section | Structural_Element_Type | Material | Cross_Section_Type | Width_(mm) | Depth_(mm) | Area_(cm^2) | Length_(mm) | Volume_(m^3) | Mass_(kg) | Long._Rebar_Material | Long._Rebar_Volume_(mm^3) | Long._Rebar_Mass_(kg) | Tran._Rebar_Material | Tran._Rebar_Volume_(mm^3) | Tran._Rebar_Mass_(kg)
0 | Story1 | C1 | 32 MPa RC Column (42.5 cm x 42.5 cm) | Column | 32MPa | Concrete Rectangular | 425 | 425 | 1806.3 | 3225 | 0.58 | 1425.11 | G300E | 5824350 | 45.7 | G300E | 0 | 0
1 | Story1 | C10 | 32 MPa RC Column (42.5 cm x 42.5 cm) | Column | 32MPa | Concrete Rectangular | 425 | 425 | 1806.3 | 3225 | 0.58 | 1425.11 | G300E | 40003975 | 313.89 | G300E | 0 | 0
2 | Story1 | C11 | 32 MPa RC Column (42.5 cm x 42.5 cm) | Column | 32MPa | Concrete Rectangular | 425 | 425 | 1806.3 | 3225 | 0.58 | 1425.11 | G300E | 35040700 | 274.94 | G300E | 0 | 0
3 | Story1 | C12 | 32 MPa RC Column (42.5 cm x 42.5 cm) | Column | 32MPa | Concrete Rectangular | 425 | 425 | 1806.3 | 3225 | 0.58 | 1425.11 | G300E | 13475125 | 105.73 | G300E | 0 | 0
4 | Story1 | C13 | 32 MPa RC Column (42.5 cm x 42.5 cm) | Column | 32MPa | Concrete Rectangular | 425 | 425 | 1806.3 | 3225 | 0.58 | 1425.11 | G300E | 13260125 | 104.04 | G300E | 0 | 0
5 | Story1 | C14 | 32 MPa RC Column (42.5 cm x 42.5 cm) | Column | 32MPa | Concrete Rectangular | 425 | 425 | 1806.3 | 3225 | 0.58 | 1425.11 | G300E | 35060050 | 275.09 | G300E | 0 | 0
6 | Story1 | C15 | 32 MPa RC Column (42.5 cm x 42.5 cm) | Column | 32MPa | Concrete Rectangular | 425 | 425 | 1806.3 | 3225 | 0.58 | 1425.11 | G300E | 40011500 | 313.95 | G300E | 0 | 0
7 | Story1 | C16 | 32 MPa RC Column (42.5 cm x 42.5 cm) | Column | 32MPa | Concrete Rectangular | 425 | 425 | 1806.3 | 3225 | 0.58 | 1425.11 | G300E | 5824350 | 45.7 | G300E | 0 | 0
8 | Story1 | C17 | 32 MPa RC Column (42.5 cm x 42.5 cm) | Column | 32MPa | Concrete Rectangular | 425 | 425 | 1806.3 | 3225 | 0.58 | 1425.11 | G300E | 5824350 | 45.7 | G300E | 0 | 0
9 | Story1 | C18 | 32 MPa RC Column (42.5 cm x 42.5 cm) | Column | 32MPa | Concrete Rectangular | 425 | 425 | 1806.3 | 3225 | 0.58 | 1425.11 | G300E | 29006725 | 227.6 | G300E | 0 | 0
10 | Story1 | C19 | 32 MPa RC Column (42.5 cm x 42.5 cm) | Column | 32MPa | Concrete Rectangular | 425 | 425 | 1806.3 | 3225 | 0.58 | 1425.11 | G300E | 21496775 | 168.67 | G300E | 0 | 0
11 | Story1 | C2 | 32 MPa RC Column (42.5 cm x 42.5 cm) | Column | 32MPa | Concrete Rectangular | 425 | 425 | 1806.3 | 3225 | 0.58 | 1425.11 | G300E | 5824350 | 45.7 | G300E | 0 | 0
12 | Story1 | C22 | 32 MPa RC Column (42.5 cm x 42.5 cm) | Column | 32MPa | Concrete Rectangular | 425 | 425 | 1806.3 | 3225 | 0.58 | 1425.11 | G300E | 21498925 | 168.69 | G300E | 0 | 0
13 | Story1 | C23 | 32 MPa RC Column (42.5 cm x 42.5 cm) | Column | 32MPa | Concrete Rectangular | 425 | 425 | 1806.3 | 3225 | 0.58 | 1425.11 | G300E | 29009950 | 227.62 | G300E | 0 | 0
14 | Story1 | C24 | 32 MPa RC Column (42.5 cm x 42.5 cm) | Column | 32MPa | Concrete Rectangular | 425 | 425 | 1806.3 | 3225 | 0.58 | 1425.11 | G300E | 5824350 | 45.7 | G300E | 0 | 0
15 | Story1 | C25 | 32 MPa RC Column (42.5 cm x 42.5 cm) | Column | 32MPa | Concrete Rectangular | 425 | 425 | 1806.3 | 3225 | 0.58 | 1425.11 | G300E | 5824350 | 45.7 | G300E | 0 | 0
16 | Story1 | C26 | 32 MPa RC Column (42.5 cm x 42.5 cm) | Column | 32MPa | Concrete Rectangular | 425 | 425 | 1806.3 | 3225 | 0.58 | 1425.11 | G300E | 29008875 | 227.61 | G300E | 0 | 0
17 | Story1 | C27 | 32 MPa RC Column (42.5 cm x 42.5 cm) | Column | 32MPa | Concrete Rectangular | 425 | 425 | 1806.3 | 3225 | 0.58 | 1425.11 | G300E | 21498925 | 168.69 | G300E | 0 | 0
18 | Story1 | C3 | 32 MPa RC Column (42.5 cm x 42.5 cm) | Column | 32MPa | Concrete Rectangular | 425 | 425 | 1806.3 | 3225 | 0.58 | 1425.11 | G300E | 5824350 | 45.7 | G300E | 0 | 0
19 | Story1 | C30 | 32 MPa RC Column (42.5 cm x 42.5 cm) | Column | 32MPa | Concrete Rectangular | 425 | 425 | 1806.3 | 3225 | 0.58 | 1425.11 | G300E | 21502150 | 168.71 | G300E | 0 | 0
20 | Story1 | C31 | 32 MPa RC Column (42.5 cm x 42.5 cm) | Column | 32MPa | Concrete Rectangular | 425 | 425 | 1806.3 | 3225 | 0.58 | 1425.11 | G300E | 29008875 | 227.61 | G300E | 0 | 0
21 | Story1 | C32 | 32 MPa RC Column (42.5 cm x 42.5 cm) | Column | 32MPa | Concrete Rectangular | 425 | 425 | 1806.3 | 3225 | 0.58 | 1425.11 | G300E | 5824350 | 45.7 | G300E | 0 | 0
22 | Story1 | C33 | 32 MPa RC Column (42.5 cm x 42.5 cm) | Column | 32MPa | Concrete Rectangular | 425 | 425 | 1806.3 | 3225 | 0.58 | 1425.11 | G300E | 5824350 | 45.7 | G300E | 0 | 0
23 | Story1 | C34 | 32 MPa RC Column (42.5 cm x 42.5 cm) | Column | 32MPa | Concrete Rectangular | 425 | 425 | 1806.3 | 3225 | 0.58 | 1425.11 | G300E | 40011500 | 313.95 | G300E | 0 | 0
24 | Story1 | C35 | 32 MPa RC Column (42.5 cm x 42.5 cm) | Column | 32MPa | Concrete Rectangular | 425 | 425 | 1806.3 | 3225 | 0.58 | 1425.11 | G300E | 35060050 | 275.09 | G300E | 0 | 0
25 | Story1 | C36 | 32 MPa RC Column (42.5 cm x 42.5 cm) | Column | 32MPa | Concrete Rectangular | 425 | 425 | 1806.3 | 3225 | 0.58 | 1425.11 | G300E | 13331075 | 104.6 | G300E | 0 | 0
26 | Story1 | C37 | 32 MPa RC Column (42.5 cm x 42.5 cm) | Column | 32MPa | Concrete Rectangular | 425 | 425 | 1806.3 | 3225 | 0.58 | 1425.11 | G300E | 13330000 | 104.59 | G300E | 0 | 0
27 | Story1 | C38 | 32 MPa RC Column (42.5 cm x 42.5 cm) | Column | 32MPa | Concrete Rectangular | 425 | 425 | 1806.3 | 3225 | 0.58 | 1425.11 | G300E | 35062200 | 275.11 | G300E | 0 | 0
28 | Story1 | C39 | 32 MPa RC Column (42.5 cm x 42.5 cm) | Column | 32MPa | Concrete Rectangular | 425 | 425 | 1806.3 | 3225 | 0.58 | 1425.11 | G300E | 40011500 | 313.95 | G300E | 0 | 0
29 | Story1 | C4 | 32 MPa RC Column (42.5 cm x 42.5 cm) | Column | 32MPa | Concrete Rectangular | 425 | 425 | 1806.3 | 3225 | 0.58 | 1425.11 | G300E | 5824350 | 45.7 | G300E | 0 | 0
30 | Story1 | C40 | 32 MPa RC Column (42.5 cm x 42.5 cm) | Column | 32MPa | Concrete Rectangular | 425 | 425 | 1806.3 | 3225 | 0.58 | 1425.11 | G300E | 5824350 | 45.7 | G300E | 0 | 0
31 | Story1 | C41 | 32 MPa RC Column (42.5 cm x 42.5 cm) | Column | 32MPa | Concrete Rectangular | 425 | 425 | 1806.3 | 3225 | 0.58 | 1425.11 | G300E | 5824350 | 45.7 | G300E | 0 | 0
32 | Story1 | C42 | 32 MPa RC Column (42.5 cm x 42.5 cm) | Column | 32MPa | Concrete Rectangular | 425 | 425 | 1806.3 | 3225 | 0.58 | 1425.11 | G300E | 5824350 | 45.7 | G300E | 0 | 0
33 | Story1 | C43 | 32 MPa RC Column (42.5 cm x 42.5 cm) | Column | 32MPa | Concrete Rectangular | 425 | 425 | 1806.3 | 3225 | 0.58 | 1425.11 | G300E | 5824350 | 45.7 | G300E | 0 | 0
34 | Story1 | C44 | 32 MPa RC Column (42.5 cm x 42.5 cm) | Column | 32MPa | Concrete Rectangular | 425 | 425 | 1806.3 | 3225 | 0.58 | 1425.11 | G300E | 5824350 | 45.7 | G300E | 0 | 0
35 | Story1 | C45 | 32 MPa RC Column (42.5 cm x 42.5 cm) | Column | 32MPa | Concrete Rectangular | 425 | 425 | 1806.3 | 3225 | 0.58 | 1425.11 | G300E | 5824350 | 45.7 | G300E | 0 | 0
36 | Story1 | C46 | 32 MPa RC Column (42.5 cm x 42.5 cm) | Column | 32MPa | Concrete Rectangular | 425 | 425 | 1806.3 | 3225 | 0.58 | 1425.11 | G300E | 5824350 | 45.7 | G300E | 0 | 0
37 | Story1 | C47 | 32 MPa RC Column (42.5 cm x 42.5 cm) | Column | 32MPa | Concrete Rectangular | 425 | 425 | 1806.3 | 3225 | 0.58 | 1425.11 | G300E | 5824350 | 45.7 | G300E | 0 | 0
38 | Story1 | C48 | 32 MPa RC Column (42.5 cm x 42.5 cm) | Column | 32MPa | Concrete Rectangular | 425 | 425 | 1806.3 | 3225 | 0.58 | 1425.11 | G300E | 5824350 | 45.7 | G300E | 0 | 0
39 | Story1 | C5 | 32 MPa RC Column (42.5 cm x 42.5 cm) | Column | 32MPa | Concrete Rectangular | 425 | 425 | 1806.3 | 3225 | 0.58 | 1425.11 | G300E | 5824350 | 45.7 | G300E | 0 | 0
40 | Story1 | C6 | 32 MPa RC Column (42.5 cm x 42.5 cm) | Column | 32MPa | Concrete Rectangular | 425 | 425 | 1806.3 | 3225 | 0.58 | 1425.11 | G300E | 5824350 | 45.7 | G300E | 0 | 0
41 | Story1 | C7 | 32 MPa RC Column (42.5 cm x 42.5 cm) | Column | 32MPa | Concrete Rectangular | 425 | 425 | 1806.3 | 3225 | 0.58 | 1425.11 | G300E | 5824350 | 45.7 | G300E | 0 | 0
42 | Story1 | C8 | 32 MPa RC Column (42.5 cm x 42.5 cm) | Column | 32MPa | Concrete Rectangular | 425 | 425 | 1806.3 | 3225 | 0.58 | 1425.11 | G300E | 5824350 | 45.7 | G300E | 0 | 0
43 | Story1 | C9 | 32 MPa RC Column (42.5 cm x 42.5 cm) | Column | 32MPa | Concrete Rectangular | 425 | 425 | 1806.3 | 3225 | 0.58 | 1425.11 | G300E | 5824350 | 45.7 | G300E | 0 | 0
44 | Story10 | C1 | 32 MPa RC Column (25 cm x 25 cm) | Column | 32MPa | Concrete Rectangular | 250 | 250 | 625 | 3200 | 0.2 | 489.3 | G300E | 8136533.33 | 63.84 | G300E | 0 | 0
45 | Story10 | C10 | 32 MPa RC Column (25 cm x 25 cm) | Column | 32MPa | Concrete Rectangular | 250 | 250 | 625 | 3200 | 0.2 | 489.3 | G300E | 3406933.33 | 26.73 | G300E | 0 | 0
46 | Story10 | C11 | 32 MPa RC Column (25 cm x 25 cm) | Column | 32MPa | Concrete Rectangular | 250 | 250 | 625 | 3200 | 0.2 | 489.3 | G300E | 2196266.67 | 17.23 | G300E | 0 | 0
47 | Story10 | C12 | 32 MPa RC Column (25 cm x 25 cm) | Column | 32MPa | Concrete Rectangular | 250 | 250 | 625 | 3200 | 0.2 | 489.3 | G300E | 5671466.67 | 44.5 | G300E | 465600 | 3.65
48 | Story10 | C13 | 32 MPa RC Column (25 cm x 25 cm) | Column | 32MPa | Concrete Rectangular | 250 | 250 | 625 | 3200 | 0.2 | 489.3 | G300E | 5605333.33 | 43.98 | G300E | 465600 | 3.65
49 | Story10 | C14 | 32 MPa RC Column (25 cm x 25 cm) | Column | 32MPa | Concrete Rectangular | 250 | 250 | 625 | 3200 | 0.2 | 489.3 | G300E | 2208000 | 17.32 | G300E | 0 | 0
50 | Story10 | C15 | 32 MPa RC Column (25 cm x 25 cm) | Column | 32MPa | Concrete Rectangular | 250 | 250 | 625 | 3200 | 0.2 | 489.3 | G300E | 3408000 | 26.74 | G300E | 0 | 0
51 | Story10 | C16 | 32 MPa RC Column (25 cm x 25 cm) | Column | 32MPa | Concrete Rectangular | 250 | 250 | 625 | 3200 | 0.2 | 489.3 | G300E | 5024000 | 39.42 | G300E | 0 | 0
52 | Story10 | C17 | 32 MPa RC Column (25 cm x 25 cm) | Column | 32MPa | Concrete Rectangular | 250 | 250 | 625 | 3200 | 0.2 | 489.3 | G300E | 5123200 | 40.2 | G300E | 0 | 0
53 | Story10 | C18 | 32 MPa RC Column (25 cm x 25 cm) | Column | 32MPa | Concrete Rectangular | 250 | 250 | 625 | 3200 | 0.2 | 489.3 | G300E | 2000000 | 15.69 | G300E | 0 | 0
54 | Story10 | C19 | 32 MPa RC Column (25 cm x 25 cm) | Column | 32MPa | Concrete Rectangular | 250 | 250 | 625 | 3200 | 0.2 | 489.3 | G300E | 2481066.67 | 19.47 | G300E | 0 | 0
55 | Story10 | C2 | 32 MPa RC Column (25 cm x 25 cm) | Column | 32MPa | Concrete Rectangular | 250 | 250 | 625 | 3200 | 0.2 | 489.3 | G300E | 2690133.33 | 21.11 | G300E | 0 | 0
56 | Story10 | C22 | 32 MPa RC Column (25 cm x 25 cm) | Column | 32MPa | Concrete Rectangular | 250 | 250 | 625 | 3200 | 0.2 | 489.3 | G300E | 2481066.67 | 19.47 | G300E | 0 | 0
57 | Story10 | C23 | 32 MPa RC Column (25 cm x 25 cm) | Column | 32MPa | Concrete Rectangular | 250 | 250 | 625 | 3200 | 0.2 | 489.3 | G300E | 2000000 | 15.69 | G300E | 0 | 0
58 | Story10 | C24 | 32 MPa RC Column (25 cm x 25 cm) | Column | 32MPa | Concrete Rectangular | 250 | 250 | 625 | 3200 | 0.2 | 489.3 | G300E | 5123200 | 40.2 | G300E | 0 | 0
59 | Story10 | C25 | 32 MPa RC Column (25 cm x 25 cm) | Column | 32MPa | Concrete Rectangular | 250 | 250 | 625 | 3200 | 0.2 | 489.3 | G300E | 5123200 | 40.2 | G300E | 0 | 0
60 | Story10 | C26 | 32 MPa RC Column (25 cm x 25 cm) | Column | 32MPa | Concrete Rectangular | 250 | 250 | 625 | 3200 | 0.2 | 489.3 | G300E | 2000000 | 15.69 | G300E | 0 | 0
61 | Story10 | C27 | 32 MPa RC Column (25 cm x 25 cm) | Column | 32MPa | Concrete Rectangular | 250 | 250 | 625 | 3200 | 0.2 | 489.3 | G300E | 2483200 | 19.48 | G300E | 0 | 0
62 | Story10 | C3 | 32 MPa RC Column (25 cm x 25 cm) | Column | 32MPa | Concrete Rectangular | 250 | 250 | 625 | 3200 | 0.2 | 489.3 | G300E | 2369066.67 | 18.59 | G300E | 0 | 0
63 | Story10 | C30 | 32 MPa RC Column (25 cm x 25 cm) | Column | 32MPa | Concrete Rectangular | 250 | 250 | 625 | 3200 | 0.2 | 489.3 | G300E | 2482133.33 | 19.48 | G300E | 0 | 0
64 | Story10 | C31 | 32 MPa RC Column (25 cm x 25 cm) | Column | 32MPa | Concrete Rectangular | 250 | 250 | 625 | 3200 | 0.2 | 489.3 | G300E | 2000000 | 15.69 | G300E | 0 | 0
65 | Story10 | C32 | 32 MPa RC Column (25 cm x 25 cm) | Column | 32MPa | Concrete Rectangular | 250 | 250 | 625 | 3200 | 0.2 | 489.3 | G300E | 5123200 | 40.2 | G300E | 0 | 0
66 | Story10 | C33 | 32 MPa RC Column (25 cm x 25 cm) | Column | 32MPa | Concrete Rectangular | 250 | 250 | 625 | 3200 | 0.2 | 489.3 | G300E | 5037866.67 | 39.53 | G300E | 0 | 0
67 | Story10 | C34 | 32 MPa RC Column (25 cm x 25 cm) | Column | 32MPa | Concrete Rectangular | 250 | 250 | 625 | 3200 | 0.2 | 489.3 | G300E | 3402666.67 | 26.7 | G300E | 0 | 0
68 | Story10 | C35 | 32 MPa RC Column (25 cm x 25 cm) | Column | 32MPa | Concrete Rectangular | 250 | 250 | 625 | 3200 | 0.2 | 489.3 | G300E | 2208000 | 17.32 | G300E | 0 | 0
69 | Story10 | C36 | 32 MPa RC Column (25 cm x 25 cm) | Column | 32MPa | Concrete Rectangular | 250 | 250 | 625 | 3200 | 0.2 | 489.3 | G300E | 5622400 | 44.12 | G300E | 465600 | 3.65
70 | Story10 | C37 | 32 MPa RC Column (25 cm x 25 cm) | Column | 32MPa | Concrete Rectangular | 250 | 250 | 625 | 3200 | 0.2 | 489.3 | G300E | 5622400 | 44.12 | G300E | 465600 | 3.65
71 | Story10 | C38 | 32 MPa RC Column (25 cm x 25 cm) | Column | 32MPa | Concrete Rectangular | 250 | 250 | 625 | 3200 | 0.2 | 489.3 | G300E | 2208000 | 17.32 | G300E | 0 | 0
72 | Story10 | C39 | 32 MPa RC Column (25 cm x 25 cm) | Column | 32MPa | Concrete Rectangular | 250 | 250 | 625 | 3200 | 0.2 | 489.3 | G300E | 3403733.33 | 26.71 | G300E | 0 | 0
73 | Story10 | C4 | 32 MPa RC Column (25 cm x 25 cm) | Column | 32MPa | Concrete Rectangular | 250 | 250 | 625 | 3200 | 0.2 | 489.3 | G300E | 2000000 | 15.69 | G300E | 0 | 0
74 | Story10 | C40 | 32 MPa RC Column (25 cm x 25 cm) | Column | 32MPa | Concrete Rectangular | 250 | 250 | 625 | 3200 | 0.2 | 489.3 | G300E | 5035733.33 | 39.51 | G300E | 0 | 0
75 | Story10 | C41 | 32 MPa RC Column (25 cm x 25 cm) | Column | 32MPa | Concrete Rectangular | 250 | 250 | 625 | 3200 | 0.2 | 489.3 | G300E | 8134400 | 63.83 | G300E | 0 | 0
76 | Story10 | C42 | 32 MPa RC Column (25 cm x 25 cm) | Column | 32MPa | Concrete Rectangular | 250 | 250 | 625 | 3200 | 0.2 | 489.3 | G300E | 2690133.33 | 21.11 | G300E | 0 | 0
77 | Story10 | C43 | 32 MPa RC Column (25 cm x 25 cm) | Column | 32MPa | Concrete Rectangular | 250 | 250 | 625 | 3200 | 0.2 | 489.3 | G300E | 2389333.33 | 18.75 | G300E | 0 | 0
78 | Story10 | C44 | 32 MPa RC Column (25 cm x 25 cm) | Column | 32MPa | Concrete Rectangular | 250 | 250 | 625 | 3200 | 0.2 | 489.3 | G300E | 2000000 | 15.69 | G300E | 0 | 0
79 | Story10 | C45 | 32 MPa RC Column (25 cm x 25 cm) | Column | 32MPa | Concrete Rectangular | 250 | 250 | 625 | 3200 | 0.2 | 489.3 | G300E | 2000000 | 15.69 | G300E | 0 | 0
80 | Story10 | C46 | 32 MPa RC Column (25 cm x 25 cm) | Column | 32MPa | Concrete Rectangular | 250 | 250 | 625 | 3200 | 0.2 | 489.3 | G300E | 2389333.33 | 18.75 | G300E | 0 | 0
81 | Story10 | C47 | 32 MPa RC Column (25 cm x 25 cm) | Column | 32MPa | Concrete Rectangular | 250 | 250 | 625 | 3200 | 0.2 | 489.3 | G300E | 2690133.33 | 21.11 | G300E | 0 | 0
82 | Story10 | C48 | 32 MPa RC Column (25 cm x 25 cm) | Column | 32MPa | Concrete Rectangular | 250 | 250 | 625 | 3200 | 0.2 | 489.3 | G300E | 8135466.67 | 63.83 | G300E | 0 | 0
83 | Story10 | C5 | 32 MPa RC Column (25 cm x 25 cm) | Column | 32MPa | Concrete Rectangular | 250 | 250 | 625 | 3200 | 0.2 | 489.3 | G300E | 2000000 | 15.69 | G300E | 0 | 0
84 | Story10 | C6 | 32 MPa RC Column (25 cm x 25 cm) | Column | 32MPa | Concrete Rectangular | 250 | 250 | 625 | 3200 | 0.2 | 489.3 | G300E | 2389333.33 | 18.75 | G300E | 0 | 0
85 | Story10 | C7 | 32 MPa RC Column (25 cm x 25 cm) | Column | 32MPa | Concrete Rectangular | 250 | 250 | 625 | 3200 | 0.2 | 489.3 | G300E | 2690133.33 | 21.11 | G300E | 0 | 0
86 | Story10 | C8 | 32 MPa RC Column (25 cm x 25 cm) | Column | 32MPa | Concrete Rectangular | 250 | 250 | 625 | 3200 | 0.2 | 489.3 | G300E | 8135466.67 | 63.83 | G300E | 0 | 0
87 | Story10 | C9 | 32 MPa RC Column (25 cm x 25 cm) | Column | 32MPa | Concrete Rectangular | 250 | 250 | 625 | 3200 | 0.2 | 489.3 | G300E | 5024000 | 39.42 | G300E | 0 | 0
88 | Story11 | C1 | 32 MPa RC Column (25 cm x 25 cm) | Column | 32MPa | Concrete Rectangular | 250 | 250 | 625 | 3225 | 0.2 | 493.12 | G300E | 2015625 | 15.82 | G300E | 0 | 0
89 | Story11 | C10 | 32 MPa RC Column (25 cm x 25 cm) | Column | 32MPa | Concrete Rectangular | 250 | 250 | 625 | 3225 | 0.2 | 493.12 | G300E | 2015625 | 15.82 | G300E | 0 | 0
90 | Story11 | C11 | 32 MPa RC Column (25 cm x 25 cm) | Column | 32MPa | Concrete Rectangular | 250 | 250 | 625 | 3225 | 0.2 | 493.12 | G300E | 2015625 | 15.82 | G300E | 0 | 0
91 | Story11 | C12 | 32 MPa RC Column (25 cm x 25 cm) | Column | 32MPa | Concrete Rectangular | 250 | 250 | 625 | 3225 | 0.2 | 493.12 | G300E | 2951950 | 23.16 | G300E | 0 | 0
92 | Story11 | C13 | 32 MPa RC Column (25 cm x 25 cm) | Column | 32MPa | Concrete Rectangular | 250 | 250 | 625 | 3225 | 0.2 | 493.12 | G300E | 2912175 | 22.85 | G300E | 0 | 0
93 | Story11 | C14 | 32 MPa RC Column (25 cm x 25 cm) | Column | 32MPa | Concrete Rectangular | 250 | 250 | 625 | 3225 | 0.2 | 493.12 | G300E | 2015625 | 15.82 | G300E | 0 | 0
94 | Story11 | C15 | 32 MPa RC Column (25 cm x 25 cm) | Column | 32MPa | Concrete Rectangular | 250 | 250 | 625 | 3225 | 0.2 | 493.12 | G300E | 2015625 | 15.82 | G300E | 0 | 0
95 | Story11 | C16 | 32 MPa RC Column (25 cm x 25 cm) | Column | 32MPa | Concrete Rectangular | 250 | 250 | 625 | 3225 | 0.2 | 493.12 | G300E | 2015625 | 15.82 | G300E | 0 | 0
96 | Story11 | C17 | 32 MPa RC Column (25 cm x 25 cm) | Column | 32MPa | Concrete Rectangular | 250 | 250 | 625 | 3225 | 0.2 | 493.12 | G300E | 2015625 | 15.82 | G300E | 0 | 0
97 | Story11 | C18 | 32 MPa RC Column (25 cm x 25 cm) | Column | 32MPa | Concrete Rectangular | 250 | 250 | 625 | 3225 | 0.2 | 493.12 | G300E | 2015625 | 15.82 | G300E | 0 | 0
98 | Story11 | C19 | 32 MPa RC Column (25 cm x 25 cm) | Column | 32MPa | Concrete Rectangular | 250 | 250 | 625 | 3225 | 0.2 | 493.12 | G300E | 2015625 | 15.82 | G300E | 0 | 0
99 | Story11 | C2 | 32 MPa RC Column (25 cm x 25 cm) | Column | 32MPa | Concrete Rectangular | 250 | 250 | 625 | 3225 | 0.2 | 493.12 | G300E | 2015625 | 15.82 | G300E | 0 | 0
100 | Story11 | C22 | 32 MPa RC Column (25 cm x 25 cm) | Column | 32MPa | Concrete Rectangular | 250 | 250 | 625 | 3225 | 0.2 | 493.12 | G300E | 2015625 | 15.82 | G300E | 0 | 0
101 | Story11 | C23 | 32 MPa RC Column (25 cm x 25 cm) | Column | 32MPa | Concrete Rectangular | 250 | 250 | 625 | 3225 | 0.2 | 493.12 | G300E | 2015625 | 15.82 | G300E | 0 | 0
102 | Story11 | C24 | 32 MPa RC Column (25 cm x 25 cm) | Column | 32MPa | Concrete Rectangular | 250 | 250 | 625 | 3225 | 0.2 | 493.12 | G300E | 2015625 | 15.82 | G300E | 0 | 0
103 | Story11 | C25 | 32 MPa RC Column (25 cm x 25 cm) | Column | 32MPa | Concrete Rectangular | 250 | 250 | 625 | 3225 | 0.2 | 493.12 | G300E | 2015625 | 15.82 | G300E | 0 | 0
104 | Story11 | C26 | 32 MPa RC Column (25 cm x 25 cm) | Column | 32MPa | Concrete Rectangular | 250 | 250 | 625 | 3225 | 0.2 | 493.12 | G300E | 2015625 | 15.82 | G300E | 0 | 0
105 | Story11 | C27 | 32 MPa RC Column (25 cm x 25 cm) | Column | 32MPa | Concrete Rectangular | 250 | 250 | 625 | 3225 | 0.2 | 493.12 | G300E | 2015625 | 15.82 | G300E | 0 | 0
106 | Story11 | C3 | 32 MPa RC Column (25 cm x 25 cm) | Column | 32MPa | Concrete Rectangular | 250 | 250 | 625 | 3225 | 0.2 | 493.12 | G300E | 2015625 | 15.82 | G300E | 0 | 0
107 | Story11 | C30 | 32 MPa RC Column (25 cm x 25 cm) | Column | 32MPa | Concrete Rectangular | 250 | 250 | 625 | 3225 | 0.2 | 493.12 | G300E | 2015625 | 15.82 | G300E | 0 | 0
108 | Story11 | C31 | 32 MPa RC Column (25 cm x 25 cm) | Column | 32MPa | Concrete Rectangular | 250 | 250 | 625 | 3225 | 0.2 | 493.12 | G300E | 2015625 | 15.82 | G300E | 0 | 0
109 | Story11 | C32 | 32 MPa RC Column (25 cm x 25 cm) | Column | 32MPa | Concrete Rectangular | 250 | 250 | 625 | 3225 | 0.2 | 493.12 | G300E | 2015625 | 15.82 | G300E | 0 | 0
110 | Story11 | C33 | 32 MPa RC Column (25 cm x 25 cm) | Column | 32MPa | Concrete Rectangular | 250 | 250 | 625 | 3225 | 0.2 | 493.12 | G300E | 2015625 | 15.82 | G300E | 0 | 0
111 | Story11 | C34 | 32 MPa RC Column (25 cm x 25 cm) | Column | 32MPa | Concrete Rectangular | 250 | 250 | 625 | 3225 | 0.2 | 493.12 | G300E | 2015625 | 15.82 | G300E | 0 | 0
112 | Story11 | C35 | 32 MPa RC Column (25 cm x 25 cm) | Column | 32MPa | Concrete Rectangular | 250 | 250 | 625 | 3225 | 0.2 | 493.12 | G300E | 2015625 | 15.82 | G300E | 0 | 0
113 | Story11 | C36 | 32 MPa RC Column (25 cm x 25 cm) | Column | 32MPa | Concrete Rectangular | 250 | 250 | 625 | 3225 | 0.2 | 493.12 | G300E | 2924000 | 22.94 | G300E | 0 | 0
114 | Story11 | C37 | 32 MPa RC Column (25 cm x 25 cm) | Column | 32MPa | Concrete Rectangular | 250 | 250 | 625 | 3225 | 0.2 | 493.12 | G300E | 2922925 | 22.93 | G300E | 0 | 0
115 | Story11 | C38 | 32 MPa RC Column (25 cm x 25 cm) | Column | 32MPa | Concrete Rectangular | 250 | 250 | 625 | 3225 | 0.2 | 493.12 | G300E | 2015625 | 15.82 | G300E | 0 | 0
116 | Story11 | C39 | 32 MPa RC Column (25 cm x 25 cm) | Column | 32MPa | Concrete Rectangular | 250 | 250 | 625 | 3225 | 0.2 | 493.12 | G300E | 2015625 | 15.82 | G300E | 0 | 0
117 | Story11 | C4 | 32 MPa RC Column (25 cm x 25 cm) | Column | 32MPa | Concrete Rectangular | 250 | 250 | 625 | 3225 | 0.2 | 493.12 | G300E | 2015625 | 15.82 | G300E | 0 | 0
118 | Story11 | C40 | 32 MPa RC Column (25 cm x 25 cm) | Column | 32MPa | Concrete Rectangular | 250 | 250 | 625 | 3225 | 0.2 | 493.12 | G300E | 2015625 | 15.82 | G300E | 0 | 0
119 | Story11 | C41 | 32 MPa RC Column (25 cm x 25 cm) | Column | 32MPa | Concrete Rectangular | 250 | 250 | 625 | 3225 | 0.2 | 493.12 | G300E | 2015625 | 15.82 | G300E | 0 | 0
120 | Story11 | C42 | 32 MPa RC Column (25 cm x 25 cm) | Column | 32MPa | Concrete Rectangular | 250 | 250 | 625 | 3225 | 0.2 | 493.12 | G300E | 2015625 | 15.82 | G300E | 0 | 0
121 | Story11 | C43 | 32 MPa RC Column (25 cm x 25 cm) | Column | 32MPa | Concrete Rectangular | 250 | 250 | 625 | 3225 | 0.2 | 493.12 | G300E | 2015625 | 15.82 | G300E | 0 | 0
122 | Story11 | C44 | 32 MPa RC Column (25 cm x 25 cm) | Column | 32MPa | Concrete Rectangular | 250 | 250 | 625 | 3225 | 0.2 | 493.12 | G300E | 2015625 | 15.82 | G300E | 0 | 0
123 | Story11 | C45 | 32 MPa RC Column (25 cm x 25 cm) | Column | 32MPa | Concrete Rectangular | 250 | 250 | 625 | 3225 | 0.2 | 493.12 | G300E | 2015625 | 15.82 | G300E | 0 | 0
124 | Story11 | C46 | 32 MPa RC Column (25 cm x 25 cm) | Column | 32MPa | Concrete Rectangular | 250 | 250 | 625 | 3225 | 0.2 | 493.12 | G300E | 2015625 | 15.82 | G300E | 0 | 0
125 | Story11 | C47 | 32 MPa RC Column (25 cm x 25 cm) | Column | 32MPa | Concrete Rectangular | 250 | 250 | 625 | 3225 | 0.2 | 493.12 | G300E | 2015625 | 15.82 | G300E | 0 | 0
126 | Story11 | C48 | 32 MPa RC Column (25 cm x 25 cm) | Column | 32MPa | Concrete Rectangular | 250 | 250 | 625 | 3225 | 0.2 | 493.12 | G300E | 2015625 | 15.82 | G300E | 0 | 0
127 | Story11 | C5 | 32 MPa RC Column (25 cm x 25 cm) | Column | 32MPa | Concrete Rectangular | 250 | 250 | 625 | 3225 | 0.2 | 493.12 | G300E | 2015625 | 15.82 | G300E | 0 | 0
128 | Story11 | C6 | 32 MPa RC Column (25 cm x 25 cm) | Column | 32MPa | Concrete Rectangular | 250 | 250 | 625 | 3225 | 0.2 | 493.12 | G300E | 2015625 | 15.82 | G300E | 0 | 0
129 | Story11 | C7 | 32 MPa RC Column (25 cm x 25 cm) | Column | 32MPa | Concrete Rectangular | 250 | 250 | 625 | 3225 | 0.2 | 493.12 | G300E | 2015625 | 15.82 | G300E | 0 | 0
130 | Story11 | C8 | 32 MPa RC Column (25 cm x 25 cm) | Column | 32MPa | Concrete Rectangular | 250 | 250 | 625 | 3225 | 0.2 | 493.12 | G300E | 2015625 | 15.82 | G300E | 0 | 0
131 | Story11 | C9 | 32 MPa RC Column (25 cm x 25 cm) | Column | 32MPa | Concrete Rectangular | 250 | 250 | 625 | 3225 | 0.2 | 493.12 | G300E | 2015625 | 15.82 | G300E | 0 | 0
132 | Story11 | D1 | 32 MPa RC Column (45 cm x 45 cm) | Column | 32MPa | Concrete Rectangular | 450 | 450 | 2025 | 8005.6 | 1.62 | 3966.08 | G300E | 16211340 | 127.2 | G300E | 0 | 0
133 | Story11 | D10 | 32 MPa RC Column (45 cm x 45 cm) | Column | 32MPa | Concrete Rectangular | 450 | 450 | 2025 | 8005.6 | 1.62 | 3966.08 | G300E | 16211340 | 127.2 | G300E | 0 | 0
134 | Story11 | D11 | 32 MPa RC Column (45 cm x 45 cm) | Column | 32MPa | Concrete Rectangular | 450 | 450 | 2025 | 5940.5 | 1.2 | 2943 | G300E | 12029512.5 | 94.39 | G300E | 0 | 0
135 | Story11 | D12 | 32 MPa RC Column (45 cm x 45 cm) | Column | 32MPa | Concrete Rectangular | 450 | 450 | 2025 | 5940.5 | 1.2 | 2943 | G300E | 12029512.5 | 94.39 | G300E | 0 | 0
136 | Story11 | D13 | 32 MPa RC Column (45 cm x 45 cm) | Column | 32MPa | Concrete Rectangular | 450 | 450 | 2025 | 5940.5 | 1.2 | 2943 | G300E | 43275057.38 | 339.55 | G300E | 2806886.25 | 22.02
137 | Story11 | D14 | 32 MPa RC Column (45 cm x 45 cm) | Column | 32MPa | Concrete Rectangular | 450 | 450 | 2025 | 5940.5 | 1.2 | 2943 | G300E | 43145851.5 | 338.54 | G300E | 2806886.25 | 22.02
138 | Story11 | D15 | 32 MPa RC Column (45 cm x 45 cm) | Column | 32MPa | Concrete Rectangular | 450 | 450 | 2025 | 5940.5 | 1.2 | 2943 | G300E | 12029512.5 | 94.39 | G300E | 0 | 0
139 | Story11 | D16 | 32 MPa RC Column (45 cm x 45 cm) | Column | 32MPa | Concrete Rectangular | 450 | 450 | 2025 | 5940.5 | 1.2 | 2943 | G300E | 12029512.5 | 94.39 | G300E | 0 | 0
140 | Story11 | D17 | 32 MPa RC Column (45 cm x 45 cm) | Column | 32MPa | Concrete Rectangular | 450 | 450 | 2025 | 8005.6 | 1.62 | 3966.08 | G300E | 16211340 | 127.2 | G300E | 0 | 0
141 | Story11 | D18 | 32 MPa RC Column (45 cm x 45 cm) | Column | 32MPa | Concrete Rectangular | 450 | 450 | 2025 | 8005.6 | 1.62 | 3966.08 | G300E | 25964162.2 | 203.72 | G300E | 945661.5 | 7.42
142 | Story11 | D19 | 32 MPa RC Column (45 cm x 45 cm) | Column | 32MPa | Concrete Rectangular | 450 | 450 | 2025 | 8005.6 | 1.62 | 3966.08 | G300E | 67569265.4 | 530.17 | G300E | 3782646 | 29.68
143 | Story11 | D2 | 32 MPa RC Column (45 cm x 45 cm) | Column | 32MPa | Concrete Rectangular | 450 | 450 | 2025 | 5940.5 | 1.2 | 2943 | G300E | 12029512.5 | 94.39 | G300E | 0 | 0
144 | Story11 | D20 | 32 MPa RC Column (45 cm x 45 cm) | Column | 32MPa | Concrete Rectangular | 450 | 450 | 2025 | 8005.6 | 1.62 | 3966.08 | G300E | 48537952.8 | 380.85 | G300E | 0 | 0
145 | Story11 | D21 | 32 MPa RC Column (45 cm x 45 cm) | Column | 32MPa | Concrete Rectangular | 450 | 450 | 2025 | 8005.6 | 1.62 | 3966.08 | G300E | 16211340 | 127.2 | G300E | 0 | 0
146 | Story11 | D22 | 32 MPa RC Column (45 cm x 45 cm) | Column | 32MPa | Concrete Rectangular | 450 | 450 | 2025 | 8005.6 | 1.62 | 3966.08 | G300E | 24717290 | 193.94 | G300E | 472830.75 | 3.71
147 | Story11 | D23 | 32 MPa RC Column (45 cm x 45 cm) | Column | 32MPa | Concrete Rectangular | 450 | 450 | 2025 | 5940.5 | 1.2 | 2943 | G300E | 12029512.5 | 94.39 | G300E | 0 | 0
148 | Story11 | D24 | 32 MPa RC Column (45 cm x 45 cm) | Column | 32MPa | Concrete Rectangular | 450 | 450 | 2025 | 5940.5 | 1.2 | 2943 | G300E | 14125023.88 | 110.83 | G300E | 0 | 0
149 | Story11 | D25 | 32 MPa RC Column (45 cm x 45 cm) | Column | 32MPa | Concrete Rectangular | 450 | 450 | 2025 | 8005.6 | 1.62 | 3966.08 | G300E | 16211340 | 127.2 | G300E | 0 | 0
150 | Story11 | D26 | 32 MPa RC Column (45 cm x 45 cm) | Column | 32MPa | Concrete Rectangular | 450 | 450 | 2025 | 8005.6 | 1.62 | 3966.08 | G300E | 25970166.4 | 203.77 | G300E | 945661.5 | 7.42
151 | Story11 | D27 | 32 MPa RC Column (45 cm x 45 cm) | Column | 32MPa | Concrete Rectangular | 450 | 450 | 2025 | 8005.6 | 1.62 | 3966.08 | G300E | 67579272.4 | 530.25 | G300E | 3782646 | 29.68
152 | Story11 | D28 | 32 MPa RC Column (45 cm x 45 cm) | Column | 32MPa | Concrete Rectangular | 450 | 450 | 2025 | 5940.5 | 1.2 | 2943 | G300E | 12029512.5 | 94.39 | G300E | 0 | 0
153 | Story11 | D29 | 32 MPa RC Column (45 cm x 45 cm) | Column | 32MPa | Concrete Rectangular | 450 | 450 | 2025 | 5940.5 | 1.2 | 2943 | G300E | 12029512.5 | 94.39 | G300E | 0 | 0
154 | Story11 | D3 | 32 MPa RC Column (45 cm x 45 cm) | Column | 32MPa | Concrete Rectangular | 450 | 450 | 2025 | 8005.6 | 1.62 | 3966.08 | G300E | 16211340 | 127.2 | G300E | 0 | 0
155 | Story11 | D30 | 32 MPa RC Column (45 cm x 45 cm) | Column | 32MPa | Concrete Rectangular | 450 | 450 | 2025 | 8005.6 | 1.62 | 3966.08 | G300E | 48541955.6 | 380.88 | G300E | 0 | 0
156 | Story11 | D31 | 32 MPa RC Column (45 cm x 45 cm) | Column | 32MPa | Concrete Rectangular | 450 | 450 | 2025 | 8005.6 | 1.62 | 3966.08 | G300E | 16211340 | 127.2 | G300E | 0 | 0
157 | Story11 | D32 | 32 MPa RC Column (45 cm x 45 cm) | Column | 32MPa | Concrete Rectangular | 450 | 450 | 2025 | 8005.6 | 1.62 | 3966.08 | G300E | 24715288.6 | 193.93 | G300E | 472830.75 | 3.71
158 | Story11 | D33 | 32 MPa RC Column (45 cm x 45 cm) | Column | 32MPa | Concrete Rectangular | 450 | 450 | 2025 | 5940.5 | 1.2 | 2943 | G300E | 14126509 | 110.84 | G300E | 0 | 0
159 | Story11 | D34 | 32 MPa RC Column (45 cm x 45 cm) | Column | 32MPa | Concrete Rectangular | 450 | 450 | 2025 | 5940.5 | 1.2 | 2943 | G300E | 13024546.25 | 102.2 | G300E | 0 | 0
160 | Story11 | D35 | 32 MPa RC Column (45 cm x 45 cm) | Column | 32MPa | Concrete Rectangular | 450 | 450 | 2025 | 5940.5 | 1.2 | 2943 | G300E | 12029512.5 | 94.39 | G300E | 0 | 0
161 | Story11 | D36 | 32 MPa RC Column (45 cm x 45 cm) | Column | 32MPa | Concrete Rectangular | 450 | 450 | 2025 | 5940.5 | 1.2 | 2943 | G300E | 12029512.5 | 94.39 | G300E | 0 | 0
162 | Story11 | D37 | 32 MPa RC Column (45 cm x 45 cm) | Column | 32MPa | Concrete Rectangular | 450 | 450 | 2025 | 5940.5 | 1.2 | 2943 | G300E | 13024546.25 | 102.2 | G300E | 0 | 0
163 | Story11 | D38 | 32 MPa RC Column (45 cm x 45 cm) | Column | 32MPa | Concrete Rectangular | 450 | 450 | 2025 | 8005.6 | 1.62 | 3966.08 | G300E | 16211340 | 127.2 | G300E | 0 | 0
164 | Story11 | D39 | 32 MPa RC Column (45 cm x 45 cm) | Column | 32MPa | Concrete Rectangular | 450 | 450 | 2025 | 8005.6 | 1.62 | 3966.08 | G300E | 16211340 | 127.2 | G300E | 0 | 0
165 | Story11 | D4 | 32 MPa RC Column (45 cm x 45 cm) | Column | 32MPa | Concrete Rectangular | 450 | 450 | 2025 | 8005.6 | 1.62 | 3966.08 | G300E | 18609017.2 | 146.01 | G300E | 0 | 0
166 | Story11 | D40 | 32 MPa RC Column (45 cm x 45 cm) | Column | 32MPa | Concrete Rectangular | 450 | 450 | 2025 | 8005.6 | 1.62 | 3966.08 | G300E | 18609017.2 | 146.01 | G300E | 0 | 0
167 | Story11 | D41 | 32 MPa RC Column (45 cm x 45 cm) | Column | 32MPa | Concrete Rectangular | 450 | 450 | 2025 | 8005.6 | 1.62 | 3966.08 | G300E | 16211340 | 127.2 | G300E | 0 | 0
168 | Story11 | D42 | 32 MPa RC Column (45 cm x 45 cm) | Column | 32MPa | Concrete Rectangular | 450 | 450 | 2025 | 8005.6 | 1.62 | 3966.08 | G300E | 16211340 | 127.2 | G300E | 0 | 0
169 | Story11 | D43 | 32 MPa RC Column (45 cm x 45 cm) | Column | 32MPa | Concrete Rectangular | 450 | 450 | 2025 | 8005.6 | 1.62 | 3966.08 | G300E | 16211340 | 127.2 | G300E | 0 | 0
170 | Story11 | D44 | 32 MPa RC Column (45 cm x 45 cm) | Column | 32MPa | Concrete Rectangular | 450 | 450 | 2025 | 8005.6 | 1.62 | 3966.08 | G300E | 16211340 | 127.2 | G300E | 0 | 0
171 | Story11 | D45 | 32 MPa RC Column (45 cm x 45 cm) | Column | 32MPa | Concrete Rectangular | 450 | 450 | 2025 | 8005.6 | 1.62 | 3966.08 | G300E | 16211340 | 127.2 | G300E | 0 | 0
172 | Story11 | D46 | 32 MPa RC Column (45 cm x 45 cm) | Column | 32MPa | Concrete Rectangular | 450 | 450 | 2025 | 5940.5 | 1.2 | 2943 | G300E | 13023061.12 | 102.18 | G300E | 0 | 0
173 | Story11 | D47 | 32 MPa RC Column (45 cm x 45 cm) | Column | 32MPa | Concrete Rectangular | 450 | 450 | 2025 | 8005.6 | 1.62 | 3966.08 | G300E | 16211340 | 127.2 | G300E | 0 | 0
174 | Story11 | D48 | 32 MPa RC Column (45 cm x 45 cm) | Column | 32MPa | Concrete Rectangular | 450 | 450 | 2025 | 8005.6 | 1.62 | 3966.08 | G300E | 16211340 | 127.2 | G300E | 0 | 0
175 | Story11 | D49 | 32 MPa RC Column (45 cm x 45 cm) | Column | 32MPa | Concrete Rectangular | 450 | 450 | 2025 | 8005.6 | 1.62 | 3966.08 | G300E | 16211340 | 127.2 | G300E | 0 | 0
176 | Story11 | D5 | 32 MPa RC Column (45 cm x 45 cm) | Column | 32MPa | Concrete Rectangular | 450 | 450 | 2025 | 8005.6 | 1.62 | 3966.08 | G300E | 16211340 | 127.2 | G300E | 0 | 0
177 | Story11 | D50 | 32 MPa RC Column (45 cm x 45 cm) | Column | 32MPa | Concrete Rectangular | 450 | 450 | 2025 | 5940.5 | 1.2 | 2943 | G300E | 12029512.5 | 94.39 | G300E | 0 | 0
178 | Story11 | D51 | 32 MPa RC Column (45 cm x 45 cm) | Column | 32MPa | Concrete Rectangular | 450 | 450 | 2025 | 8005.6 | 1.62 | 3966.08 | G300E | 18619024.2 | 146.09 | G300E | 0 | 0
179 | Story11 | D52 | 32 MPa RC Column (45 cm x 45 cm) | Column | 32MPa | Concrete Rectangular | 450 | 450 | 2025 | 5940.5 | 1.2 | 2943 | G300E | 12029512.5 | 94.39 | G300E | 0 | 0
180 | Story11 | D53 | 32 MPa RC Column (45 cm x 45 cm) | Column | 32MPa | Concrete Rectangular | 450 | 450 | 2025 | 8005.6 | 1.62 | 3966.08 | G300E | 16211340 | 127.2 | G300E | 0 | 0
181 | Story11 | D54 | 32 MPa RC Column (45 cm x 45 cm) | Column | 32MPa | Concrete Rectangular | 450 | 450 | 2025 | 8005.6 | 1.62 | 3966.08 | G300E | 16211340 | 127.2 | G300E | 0 | 0
182 | Story11 | D55 | 32 MPa RC Column (45 cm x 45 cm) | Column | 32MPa | Concrete Rectangular | 450 | 450 | 2025 | 5940.5 | 1.2 | 2943 | G300E | 13024546.25 | 102.2 | G300E | 0 | 0
183 | Story11 | D56 | 32 MPa RC Column (45 cm x 45 cm) | Column | 32MPa | Concrete Rectangular | 450 | 450 | 2025 | 5940.5 | 1.2 | 2943 | G300E | 14125023.88 | 110.83 | G300E | 0 | 0
184 | Story11 | D57 | 32 MPa RC Column (45 cm x 45 cm) | Column | 32MPa | Concrete Rectangular | 450 | 450 | 2025 | 5940.5 | 1.2 | 2943 | G300E | 12029512.5 | 94.39 | G300E | 0 | 0
185 | Story11 | D58 | 32 MPa RC Column (45 cm x 45 cm) | Column | 32MPa | Concrete Rectangular | 450 | 450 | 2025 | 5940.5 | 1.2 | 2943 | G300E | 12029512.5 | 94.39 | G300E | 0 | 0
186 | Story11 | D59 | 32 MPa RC Column (45 cm x 45 cm) | Column | 32MPa | Concrete Rectangular | 450 | 450 | 2025 | 5940.5 | 1.2 | 2943 | G300E | 14126509 | 110.84 | G300E | 0 | 0
187 | Story11 | D6 | 32 MPa RC Column (45 cm x 45 cm) | Column | 32MPa | Concrete Rectangular | 450 | 450 | 2025 | 5940.5 | 1.2 | 2943 | G300E | 19155142.25 | 150.3 | G300E | 701721.56 | 5.51
188 | Story11 | D60 | 32 MPa RC Column (45 cm x 45 cm) | Column | 32MPa | Concrete Rectangular | 450 | 450 | 2025 | 5940.5 | 1.2 | 2943 | G300E | 12029512.5 | 94.39 | G300E | 0 | 0
189 | Story11 | D61 | 32 MPa RC Column (45 cm x 45 cm) | Column | 32MPa | Concrete Rectangular | 450 | 450 | 2025 | 8005.6 | 1.62 | 3966.08 | G300E | 24713287.2 | 193.91 | G300E | 472830.75 | 3.71
190 | Story11 | D62 | 32 MPa RC Column (45 cm x 45 cm) | Column | 32MPa | Concrete Rectangular | 450 | 450 | 2025 | 8005.6 | 1.62 | 3966.08 | G300E | 16211340 | 127.2 | G300E | 0 | 0
191 | Story11 | D63 | 32 MPa RC Column (45 cm x 45 cm) | Column | 32MPa | Concrete Rectangular | 450 | 450 | 2025 | 8005.6 | 1.62 | 3966.08 | G300E | 48539954.2 | 380.86 | G300E | 0 | 0
192 | Story11 | D64 | 32 MPa RC Column (45 cm x 45 cm) | Column | 32MPa | Concrete Rectangular | 450 | 450 | 2025 | 8005.6 | 1.62 | 3966.08 | G300E | 67577271 | 530.24 | G300E | 3782646 | 29.68
193 | Story11 | D65 | 32 MPa RC Column (45 cm x 45 cm) | Column | 32MPa | Concrete Rectangular | 450 | 450 | 2025 | 8005.6 | 1.62 | 3966.08 | G300E | 25964162.2 | 203.72 | G300E | 945661.5 | 7.42
194 | Story11 | D66 | 32 MPa RC Column (45 cm x 45 cm) | Column | 32MPa | Concrete Rectangular | 450 | 450 | 2025 | 8005.6 | 1.62 | 3966.08 | G300E | 16211340 | 127.2 | G300E | 0 | 0
195 | Story11 | D67 | 32 MPa RC Column (45 cm x 45 cm) | Column | 32MPa | Concrete Rectangular | 450 | 450 | 2025 | 5940.5 | 1.2 | 2943 | G300E | 12029512.5 | 94.39 | G300E | 0 | 0
196 | Story11 | D68 | 32 MPa RC Column (45 cm x 45 cm) | Column | 32MPa | Concrete Rectangular | 450 | 450 | 2025 | 5940.5 | 1.2 | 2943 | G300E | 12029512.5 | 94.39 | G300E | 0 | 0
197 | Story11 | D69 | 32 MPa RC Column (45 cm x 45 cm) | Column | 32MPa | Concrete Rectangular | 450 | 450 | 2025 | 8005.6 | 1.62 | 3966.08 | G300E | 24715288.6 | 193.93 | G300E | 472830.75 | 3.71
198 | Story11 | D7 | 32 MPa RC Column (45 cm x 45 cm) | Column | 32MPa | Concrete Rectangular | 450 | 450 | 2025 | 8005.6 | 1.62 | 3966.08 | G300E | 16211340 | 127.2 | G300E | 0 | 0
199 | Story11 | D70 | 32 MPa RC Column (45 cm x 45 cm) | Column | 32MPa | Concrete Rectangular | 450 | 450 | 2025 | 8005.6 | 1.62 | 3966.08 | G300E | 16211340 | 127.2 | G300E | 0 | 0
200 | Story11 | D71 | 32 MPa RC Column (45 cm x 45 cm) | Column | 32MPa | Concrete Rectangular | 450 | 450 | 2025 | 8005.6 | 1.62 | 3966.08 | G300E | 48541955.6 | 380.88 | G300E | 0 | 0
201 | Story11 | D72 | 32 MPa RC Column (45 cm x 45 cm) | Column | 32MPa | Concrete Rectangular | 450 | 450 | 2025 | 5940.5 | 1.2 | 2943 | G300E | 43208226.75 | 339.03 | G300E | 2806886.25 | 22.02
202 | Story11 | D73 | 32 MPa RC Column (45 cm x 45 cm) | Column | 32MPa | Concrete Rectangular | 450 | 450 | 2025 | 5940.5 | 1.2 | 2943 | G300E | 43202286.25 | 338.98 | G300E | 2806886.25 | 22.02
203 | Story11 | D74 | 32 MPa RC Column (45 cm x 45 cm) | Column | 32MPa | Concrete Rectangular | 450 | 450 | 2025 | 8005.6 | 1.62 | 3966.08 | G300E | 67579272.4 | 530.25 | G300E | 3782646 | 29.68
204 | Story11 | D75 | 32 MPa RC Column (45 cm x 45 cm) | Column | 32MPa | Concrete Rectangular | 450 | 450 | 2025 | 8005.6 | 1.62 | 3966.08 | G300E | 25964162.2 | 203.72 | G300E | 945661.5 | 7.42
205 | Story11 | D76 | 32 MPa RC Column (45 cm x 45 cm) | Column | 32MPa | Concrete Rectangular | 450 | 450 | 2025 | 8005.6 | 1.62 | 3966.08 | G300E | 16211340 | 127.2 | G300E | 0 | 0
206 | Story11 | D77 | 32 MPa RC Column (45 cm x 45 cm) | Column | 32MPa | Concrete Rectangular | 450 | 450 | 2025 | 5940.5 | 1.2 | 2943 | G300E | 12029512.5 | 94.39 | G300E | 0 | 0
207 | Story11 | D78 | 32 MPa RC Column (45 cm x 45 cm) | Column | 32MPa | Concrete Rectangular | 450 | 450 | 2025 | 5940.5 | 1.2 | 2943 | G300E | 12029512.5 | 94.39 | G300E | 0 | 0
208 | Story11 | D79 | 32 MPa RC Column (45 cm x 45 cm) | Column | 32MPa | Concrete Rectangular | 450 | 450 | 2025 | 5940.5 | 1.2 | 2943 | G300E | 19183359.62 | 150.52 | G300E | 701721.56 | 5.51
209 | Story11 | D8 | 32 MPa RC Column (45 cm x 45 cm) | Column | 32MPa | Concrete Rectangular | 450 | 450 | 2025 | 5940.5 | 1.2 | 2943 | G300E | 19178904.25 | 150.48 | G300E | 701721.56 | 5.51
210 | Story11 | D80 | 32 MPa RC Column (45 cm x 45 cm) | Column | 32MPa | Concrete Rectangular | 450 | 450 | 2025 | 5940.5 | 1.2 | 2943 | G300E | 19181874.5 | 150.51 | G300E | 701721.56 | 5.51
211 | Story11 | D81 | 32 MPa RC Column (45 cm x 45 cm) | Column | 32MPa | Concrete Rectangular | 450 | 450 | 2025 | 5940.5 | 1.2 | 2943 | G300E | 12029512.5 | 94.39 | G300E | 0 | 0
212 | Story11 | D82 | 32 MPa RC Column (45 cm x 45 cm) | Column | 32MPa | Concrete Rectangular | 450 | 450 | 2025 | 8005.6 | 1.62 | 3966.08 | G300E | 16211340 | 127.2 | G300E | 0 | 0
213 | Story11 | D83 | 32 MPa RC Column (45 cm x 45 cm) | Column | 32MPa | Concrete Rectangular | 450 | 450 | 2025 | 8005.6 | 1.62 | 3966.08 | G300E | 16211340 | 127.2 | G300E | 0 | 0
214 | Story11 | D84 | 32 MPa RC Column (45 cm x 45 cm) | Column | 32MPa | Concrete Rectangular | 450 | 450 | 2025 | 8005.6 | 1.62 | 3966.08 | G300E | 16211340 | 127.2 | G300E | 0 | 0
215 | Story11 | D85 | 32 MPa RC Column (45 cm x 45 cm) | Column | 32MPa | Concrete Rectangular | 450 | 450 | 2025 | 8005.6 | 1.62 | 3966.08 | G300E | 16211340 | 127.2 | G300E | 0 | 0
216 | Story11 | D86 | 32 MPa RC Column (45 cm x 45 cm) | Column | 32MPa | Concrete Rectangular | 450 | 450 | 2025 | 8005.6 | 1.62 | 3966.08 | G300E | 18609017.2 | 146.01 | G300E | 0 | 0
217 | Story11 | D87 | 32 MPa RC Column (45 cm x 45 cm) | Column | 32MPa | Concrete Rectangular | 450 | 450 | 2025 | 8005.6 | 1.62 | 3966.08 | G300E | 16211340 | 127.2 | G300E | 0 | 0
218 | Story11 | D88 | 32 MPa RC Column (45 cm x 45 cm) | Column | 32MPa | Concrete Rectangular | 450 | 450 | 2025 | 8005.6 | 1.62 | 3966.08 | G300E | 16211340 | 127.2 | G300E | 0 | 0
219 | Story11 | D9 | 32 MPa RC Column (45 cm x 45 cm) | Column | 32MPa | Concrete Rectangular | 450 | 450 | 2025 | 8005.6 | 1.62 | 3966.08 | G300E | 16211340 | 127.2 | G300E | 0 | 0
220 | Story2 | C1 | 32 MPa RC Column (42.5 cm x 42.5 cm) | Column | 32MPa | Concrete Rectangular | 425 | 425 | 1806.3 | 3225 | 0.58 | 1425.11 | G300E | 5824350 | 45.7 | G300E | 0 | 0
221 | Story2 | C10 | 32 MPa RC Column (42.5 cm x 42.5 cm) | Column | 32MPa | Concrete Rectangular | 425 | 425 | 1806.3 | 3225 | 0.58 | 1425.11 | G300E | 30120425 | 236.34 | G300E | 0 | 0
222 | Story2 | C11 | 32 MPa RC Column (42.5 cm x 42.5 cm) | Column | 32MPa | Concrete Rectangular | 425 | 425 | 1806.3 | 3225 | 0.58 | 1425.11 | G300E | 25525875 | 200.29 | G300E | 0 | 0
223 | Story2 | C12 | 32 MPa RC Column (42.5 cm x 42.5 cm) | Column | 32MPa | Concrete Rectangular | 425 | 425 | 1806.3 | 3225 | 0.58 | 1425.11 | G300E | 5824350 | 45.7 | G300E | 0 | 0
224 | Story2 | C13 | 32 MPa RC Column (42.5 cm x 42.5 cm) | Column | 32MPa | Concrete Rectangular | 425 | 425 | 1806.3 | 3225 | 0.58 | 1425.11 | G300E | 5824350 | 45.7 | G300E | 0 | 0
225 | Story2 | C14 | 32 MPa RC Column (42.5 cm x 42.5 cm) | Column | 32MPa | Concrete Rectangular | 425 | 425 | 1806.3 | 3225 | 0.58 | 1425.11 | G300E | 25542000 | 200.41 | G300E | 0 | 0
226 | Story2 | C15 | 32 MPa RC Column (42.5 cm x 42.5 cm) | Column | 32MPa | Concrete Rectangular | 425 | 425 | 1806.3 | 3225 | 0.58 | 1425.11 | G300E | 30126875 | 236.39 | G300E | 0 | 0
227 | Story2 | C16 | 32 MPa RC Column (42.5 cm x 42.5 cm) | Column | 32MPa | Concrete Rectangular | 425 | 425 | 1806.3 | 3225 | 0.58 | 1425.11 | G300E | 5824350 | 45.7 | G300E | 0 | 0
228 | Story2 | C17 | 32 MPa RC Column (42.5 cm x 42.5 cm) | Column | 32MPa | Concrete Rectangular | 425 | 425 | 1806.3 | 3225 | 0.58 | 1425.11 | G300E | 5824350 | 45.7 | G300E | 0 | 0
229 | Story2 | C18 | 32 MPa RC Column (42.5 cm x 42.5 cm) | Column | 32MPa | Concrete Rectangular | 425 | 425 | 1806.3 | 3225 | 0.58 | 1425.11 | G300E | 19304850 | 151.47 | G300E | 0 | 0
230 | Story2 | C19 | 32 MPa RC Column (42.5 cm x 42.5 cm) | Column | 32MPa | Concrete Rectangular | 425 | 425 | 1806.3 | 3225 | 0.58 | 1425.11 | G300E | 12229200 | 95.95 | G300E | 0 | 0
231 | Story2 | C2 | 32 MPa RC Column (42.5 cm x 42.5 cm) | Column | 32MPa | Concrete Rectangular | 425 | 425 | 1806.3 | 3225 | 0.58 | 1425.11 | G300E | 5824350 | 45.7 | G300E | 0 | 0
232 | Story2 | C22 | 32 MPa RC Column (42.5 cm x 42.5 cm) | Column | 32MPa | Concrete Rectangular | 425 | 425 | 1806.3 | 3225 | 0.58 | 1425.11 | G300E | 12230275 | 95.96 | G300E | 0 | 0
233 | Story2 | C23 | 32 MPa RC Column (42.5 cm x 42.5 cm) | Column | 32MPa | Concrete Rectangular | 425 | 425 | 1806.3 | 3225 | 0.58 | 1425.11 | G300E | 19308075 | 151.5 | G300E | 0 | 0
234 | Story2 | C24 | 32 MPa RC Column (42.5 cm x 42.5 cm) | Column | 32MPa | Concrete Rectangular | 425 | 425 | 1806.3 | 3225 | 0.58 | 1425.11 | G300E | 5824350 | 45.7 | G300E | 0 | 0
235 | Story2 | C25 | 32 MPa RC Column (42.5 cm x 42.5 cm) | Column | 32MPa | Concrete Rectangular | 425 | 425 | 1806.3 | 3225 | 0.58 | 1425.11 | G300E | 5824350 | 45.7 | G300E | 0 | 0
236 | Story2 | C26 | 32 MPa RC Column (42.5 cm x 42.5 cm) | Column | 32MPa | Concrete Rectangular | 425 | 425 | 1806.3 | 3225 | 0.58 | 1425.11 | G300E | 19308075 | 151.5 | G300E | 0 | 0
237 | Story2 | C27 | 32 MPa RC Column (42.5 cm x 42.5 cm) | Column | 32MPa | Concrete Rectangular | 425 | 425 | 1806.3 | 3225 | 0.58 | 1425.11 | G300E | 12229200 | 95.95 | G300E | 0 | 0
238 | Story2 | C3 | 32 MPa RC Column (42.5 cm x 42.5 cm) | Column | 32MPa | Concrete Rectangular | 425 | 425 | 1806.3 | 3225 | 0.58 | 1425.11 | G300E | 5824350 | 45.7 | G300E | 0 | 0
239 | Story2 | C30 | 32 MPa RC Column (42.5 cm x 42.5 cm) | Column | 32MPa | Concrete Rectangular | 425 | 425 | 1806.3 | 3225 | 0.58 | 1425.11 | G300E | 12232425 | 95.98 | G300E | 0 | 0
240 | Story2 | C31 | 32 MPa RC Column (42.5 cm x 42.5 cm) | Column | 32MPa | Concrete Rectangular | 425 | 425 | 1806.3 | 3225 | 0.58 | 1425.11 | G300E | 19308075 | 151.5 | G300E | 0 | 0
241 | Story2 | C32 | 32 MPa RC Column (42.5 cm x 42.5 cm) | Column | 32MPa | Concrete Rectangular | 425 | 425 | 1806.3 | 3225 | 0.58 | 1425.11 | G300E | 5824350 | 45.7 | G300E | 0 | 0
242 | Story2 | C33 | 32 MPa RC Column (42.5 cm x 42.5 cm) | Column | 32MPa | Concrete Rectangular | 425 | 425 | 1806.3 | 3225 | 0.58 | 1425.11 | G300E | 5824350 | 45.7 | G300E | 0 | 0
243 | Story2 | C34 | 32 MPa RC Column (42.5 cm x 42.5 cm) | Column | 32MPa | Concrete Rectangular | 425 | 425 | 1806.3 | 3225 | 0.58 | 1425.11 | G300E | 30126875 | 236.39 | G300E | 0 | 0
244 | Story2 | C35 | 32 MPa RC Column (42.5 cm x 42.5 cm) | Column | 32MPa | Concrete Rectangular | 425 | 425 | 1806.3 | 3225 | 0.58 | 1425.11 | G300E | 25543075 | 200.42 | G300E | 0 | 0
245 | Story2 | C36 | 32 MPa RC Column (42.5 cm x 42.5 cm) | Column | 32MPa | Concrete Rectangular | 425 | 425 | 1806.3 | 3225 | 0.58 | 1425.11 | G300E | 5824350 | 45.7 | G300E | 0 | 0
246 | Story2 | C37 | 32 MPa RC Column (42.5 cm x 42.5 cm) | Column | 32MPa | Concrete Rectangular | 425 | 425 | 1806.3 | 3225 | 0.58 | 1425.11 | G300E | 5824350 | 45.7 | G300E | 0 | 0
247 | Story2 | C38 | 32 MPa RC Column (42.5 cm x 42.5 cm) | Column | 32MPa | Concrete Rectangular | 425 | 425 | 1806.3 | 3225 | 0.58 | 1425.11 | G300E | 25543075 | 200.42 | G300E | 0 | 0
248 | Story2 | C39 | 32 MPa RC Column (42.5 cm x 42.5 cm) | Column | 32MPa | Concrete Rectangular | 425 | 425 | 1806.3 | 3225 | 0.58 | 1425.11 | G300E | 30126875 | 236.39 | G300E | 0 | 0
249 | Story2 | C4 | 32 MPa RC Column (42.5 cm x 42.5 cm) | Column | 32MPa | Concrete Rectangular | 425 | 425 | 1806.3 | 3225 | 0.58 | 1425.11 | G300E | 5824350 | 45.7 | G300E | 0 | 0
250 | Story2 | C40 | 32 MPa RC Column (42.5 cm x 42.5 cm) | Column | 32MPa | Concrete Rectangular | 425 | 425 | 1806.3 | 3225 | 0.58 | 1425.11 | G300E | 5824350 | 45.7 | G300E | 0 | 0
251 | Story2 | C41 | 32 MPa RC Column (42.5 cm x 42.5 cm) | Column | 32MPa | Concrete Rectangular | 425 | 425 | 1806.3 | 3225 | 0.58 | 1425.11 | G300E | 5824350 | 45.7 | G300E | 0 | 0
252 | Story2 | C42 | 32 MPa RC Column (42.5 cm x 42.5 cm) | Column | 32MPa | Concrete Rectangular | 425 | 425 | 1806.3 | 3225 | 0.58 | 1425.11 | G300E | 5824350 | 45.7 | G300E | 0 | 0
253 | Story2 | C43 | 32 MPa RC Column (42.5 cm x 42.5 cm) | Column | 32MPa | Concrete Rectangular | 425 | 425 | 1806.3 | 3225 | 0.58 | 1425.11 | G300E | 5824350 | 45.7 | G300E | 0 | 0
254 | Story2 | C44 | 32 MPa RC Column (42.5 cm x 42.5 cm) | Column | 32MPa | Concrete Rectangular | 425 | 425 | 1806.3 | 3225 | 0.58 | 1425.11 | G300E | 5824350 | 45.7 | G300E | 0 | 0
255 | Story2 | C45 | 32 MPa RC Column (42.5 cm x 42.5 cm) | Column | 32MPa | Concrete Rectangular | 425 | 425 | 1806.3 | 3225 | 0.58 | 1425.11 | G300E | 5824350 | 45.7 | G300E | 0 | 0
256 | Story2 | C46 | 32 MPa RC Column (42.5 cm x 42.5 cm) | Column | 32MPa | Concrete Rectangular | 425 | 425 | 1806.3 | 3225 | 0.58 | 1425.11 | G300E | 5824350 | 45.7 | G300E | 0 | 0
257 | Story2 | C47 | 32 MPa RC Column (42.5 cm x 42.5 cm) | Column | 32MPa | Concrete Rectangular | 425 | 425 | 1806.3 | 3225 | 0.58 | 1425.11 | G300E | 5824350 | 45.7 | G300E | 0 | 0
258 | Story2 | C48 | 32 MPa RC Column (42.5 cm x 42.5 cm) | Column | 32MPa | Concrete Rectangular | 425 | 425 | 1806.3 | 3225 | 0.58 | 1425.11 | G300E | 5824350 | 45.7 | G300E | 0 | 0
259 | Story2 | C5 | 32 MPa RC Column (42.5 cm x 42.5 cm) | Column | 32MPa | Concrete Rectangular | 425 | 425 | 1806.3 | 3225 | 0.58 | 1425.11 | G300E | 5824350 | 45.7 | G300E | 0 | 0
260 | Story2 | C6 | 32 MPa RC Column (42.5 cm x 42.5 cm) | Column | 32MPa | Concrete Rectangular | 425 | 425 | 1806.3 | 3225 | 0.58 | 1425.11 | G300E | 5824350 | 45.7 | G300E | 0 | 0
261 | Story2 | C7 | 32 MPa RC Column (42.5 cm x 42.5 cm) | Column | 32MPa | Concrete Rectangular | 425 | 425 | 1806.3 | 3225 | 0.58 | 1425.11 | G300E | 5824350 | 45.7 | G300E | 0 | 0
262 | Story2 | C8 | 32 MPa RC Column (42.5 cm x 42.5 cm) | Column | 32MPa | Concrete Rectangular | 425 | 425 | 1806.3 | 3225 | 0.58 | 1425.11 | G300E | 5824350 | 45.7 | G300E | 0 | 0
263 | Story2 | C9 | 32 MPa RC Column (42.5 cm x 42.5 cm) | Column | 32MPa | Concrete Rectangular | 425 | 425 | 1806.3 | 3225 | 0.58 | 1425.11 | G300E | 5824350 | 45.7 | G300E | 0 | 0
264 | Story3 | C1 | 32 MPa RC Column (37.5 cm x 37.5 cm) | Column | 32MPa | Concrete Rectangular | 375 | 375 | 1406.3 | 3225 | 0.45 | 1109.52 | G300E | 4534350 | 35.58 | G300E | 0 | 0
265 | Story3 | C10 | 32 MPa RC Column (37.5 cm x 37.5 cm) | Column | 32MPa | Concrete Rectangular | 375 | 375 | 1406.3 | 3225 | 0.45 | 1109.52 | G300E | 33733500 | 264.69 | G300E | 0 | 0
266 | Story3 | C11 | 32 MPa RC Column (37.5 cm x 37.5 cm) | Column | 32MPa | Concrete Rectangular | 375 | 375 | 1406.3 | 3225 | 0.45 | 1109.52 | G300E | 29674300 | 232.84 | G300E | 0 | 0
267 | Story3 | C12 | 32 MPa RC Column (37.5 cm x 37.5 cm) | Column | 32MPa | Concrete Rectangular | 375 | 375 | 1406.3 | 3225 | 0.45 | 1109.52 | G300E | 8189350 | 64.26 | G300E | 0 | 0
268 | Story3 | C13 | 32 MPa RC Column (37.5 cm x 37.5 cm) | Column | 32MPa | Concrete Rectangular | 375 | 375 | 1406.3 | 3225 | 0.45 | 1109.52 | G300E | 8063575 | 63.27 | G300E | 0 | 0
269 | Story3 | C14 | 32 MPa RC Column (37.5 cm x 37.5 cm) | Column | 32MPa | Concrete Rectangular | 375 | 375 | 1406.3 | 3225 | 0.45 | 1109.52 | G300E | 29689350 | 232.95 | G300E | 0 | 0
270 | Story3 | C15 | 32 MPa RC Column (37.5 cm x 37.5 cm) | Column | 32MPa | Concrete Rectangular | 375 | 375 | 1406.3 | 3225 | 0.45 | 1109.52 | G300E | 33739950 | 264.74 | G300E | 0 | 0
271 | Story3 | C16 | 32 MPa RC Column (37.5 cm x 37.5 cm) | Column | 32MPa | Concrete Rectangular | 375 | 375 | 1406.3 | 3225 | 0.45 | 1109.52 | G300E | 5405100 | 42.41 | G300E | 0 | 0
272 | Story3 | C17 | 32 MPa RC Column (37.5 cm x 37.5 cm) | Column | 32MPa | Concrete Rectangular | 375 | 375 | 1406.3 | 3225 | 0.45 | 1109.52 | G300E | 5580325 | 43.79 | G300E | 0 | 0
273 | Story3 | C18 | 32 MPa RC Column (37.5 cm x 37.5 cm) | Column | 32MPa | Concrete Rectangular | 375 | 375 | 1406.3 | 3225 | 0.45 | 1109.52 | G300E | 22994250 | 180.42 | G300E | 0 | 0
274 | Story3 | C19 | 32 MPa RC Column (37.5 cm x 37.5 cm) | Column | 32MPa | Concrete Rectangular | 375 | 375 | 1406.3 | 3225 | 0.45 | 1109.52 | G300E | 16359350 | 128.36 | G300E | 0 | 0
275 | Story3 | C2 | 32 MPa RC Column (37.5 cm x 37.5 cm) | Column | 32MPa | Concrete Rectangular | 375 | 375 | 1406.3 | 3225 | 0.45 | 1109.52 | G300E | 4718175 | 37.02 | G300E | 0 | 0
276 | Story3 | C22 | 32 MPa RC Column (37.5 cm x 37.5 cm) | Column | 32MPa | Concrete Rectangular | 375 | 375 | 1406.3 | 3225 | 0.45 | 1109.52 | G300E | 16359350 | 128.36 | G300E | 0 | 0
277 | Story3 | C23 | 32 MPa RC Column (37.5 cm x 37.5 cm) | Column | 32MPa | Concrete Rectangular | 375 | 375 | 1406.3 | 3225 | 0.45 | 1109.52 | G300E | 22996400 | 180.44 | G300E | 0 | 0
278 | Story3 | C24 | 32 MPa RC Column (37.5 cm x 37.5 cm) | Column | 32MPa | Concrete Rectangular | 375 | 375 | 1406.3 | 3225 | 0.45 | 1109.52 | G300E | 5581400 | 43.79 | G300E | 0 | 0
279 | Story3 | C25 | 32 MPa RC Column (37.5 cm x 37.5 cm) | Column | 32MPa | Concrete Rectangular | 375 | 375 | 1406.3 | 3225 | 0.45 | 1109.52 | G300E | 5580325 | 43.79 | G300E | 0 | 0
280 | Story3 | C26 | 32 MPa RC Column (37.5 cm x 37.5 cm) | Column | 32MPa | Concrete Rectangular | 375 | 375 | 1406.3 | 3225 | 0.45 | 1109.52 | G300E | 22996400 | 180.44 | G300E | 0 | 0
281 | Story3 | C27 | 32 MPa RC Column (37.5 cm x 37.5 cm) | Column | 32MPa | Concrete Rectangular | 375 | 375 | 1406.3 | 3225 | 0.45 | 1109.52 | G300E | 16359350 | 128.36 | G300E | 0 | 0
282 | Story3 | C3 | 32 MPa RC Column (37.5 cm x 37.5 cm) | Column | 32MPa | Concrete Rectangular | 375 | 375 | 1406.3 | 3225 | 0.45 | 1109.52 | G300E | 4534350 | 35.58 | G300E | 0 | 0
283 | Story3 | C30 | 32 MPa RC Column (37.5 cm x 37.5 cm) | Column | 32MPa | Concrete Rectangular | 375 | 375 | 1406.3 | 3225 | 0.45 | 1109.52 | G300E | 16362575 | 128.39 | G300E | 0 | 0
284 | Story3 | C31 | 32 MPa RC Column (37.5 cm x 37.5 cm) | Column | 32MPa | Concrete Rectangular | 375 | 375 | 1406.3 | 3225 | 0.45 | 1109.52 | G300E | 22996400 | 180.44 | G300E | 0 | 0
285 | Story3 | C32 | 32 MPa RC Column (37.5 cm x 37.5 cm) | Column | 32MPa | Concrete Rectangular | 375 | 375 | 1406.3 | 3225 | 0.45 | 1109.52 | G300E | 5581400 | 43.79 | G300E | 0 | 0
286 | Story3 | C33 | 32 MPa RC Column (37.5 cm x 37.5 cm) | Column | 32MPa | Concrete Rectangular | 375 | 375 | 1406.3 | 3225 | 0.45 | 1109.52 | G300E | 5405100 | 42.41 | G300E | 0 | 0
287 | Story3 | C34 | 32 MPa RC Column (37.5 cm x 37.5 cm) | Column | 32MPa | Concrete Rectangular | 375 | 375 | 1406.3 | 3225 | 0.45 | 1109.52 | G300E | 33739950 | 264.74 | G300E | 0 | 0
288 | Story3 | C35 | 32 MPa RC Column (37.5 cm x 37.5 cm) | Column | 32MPa | Concrete Rectangular | 375 | 375 | 1406.3 | 3225 | 0.45 | 1109.52 | G300E | 29689350 | 232.95 | G300E | 0 | 0
289 | Story3 | C36 | 32 MPa RC Column (37.5 cm x 37.5 cm) | Column | 32MPa | Concrete Rectangular | 375 | 375 | 1406.3 | 3225 | 0.45 | 1109.52 | G300E | 8103350 | 63.58 | G300E | 0 | 0
290 | Story3 | C37 | 32 MPa RC Column (37.5 cm x 37.5 cm) | Column | 32MPa | Concrete Rectangular | 375 | 375 | 1406.3 | 3225 | 0.45 | 1109.52 | G300E | 8103350 | 63.58 | G300E | 0 | 0
291 | Story3 | C38 | 32 MPa RC Column (37.5 cm x 37.5 cm) | Column | 32MPa | Concrete Rectangular | 375 | 375 | 1406.3 | 3225 | 0.45 | 1109.52 | G300E | 29690425 | 232.96 | G300E | 0 | 0
292 | Story3 | C39 | 32 MPa RC Column (37.5 cm x 37.5 cm) | Column | 32MPa | Concrete Rectangular | 375 | 375 | 1406.3 | 3225 | 0.45 | 1109.52 | G300E | 33739950 | 264.74 | G300E | 0 | 0
293 | Story3 | C4 | 32 MPa RC Column (37.5 cm x 37.5 cm) | Column | 32MPa | Concrete Rectangular | 375 | 375 | 1406.3 | 3225 | 0.45 | 1109.52 | G300E | 4534350 | 35.58 | G300E | 0 | 0
294 | Story3 | C40 | 32 MPa RC Column (37.5 cm x 37.5 cm) | Column | 32MPa | Concrete Rectangular | 375 | 375 | 1406.3 | 3225 | 0.45 | 1109.52 | G300E | 5405100 | 42.41 | G300E | 0 | 0
295 | Story3 | C41 | 32 MPa RC Column (37.5 cm x 37.5 cm) | Column | 32MPa | Concrete Rectangular | 375 | 375 | 1406.3 | 3225 | 0.45 | 1109.52 | G300E | 4534350 | 35.58 | G300E | 0 | 0
296 | Story3 | C42 | 32 MPa RC Column (37.5 cm x 37.5 cm) | Column | 32MPa | Concrete Rectangular | 375 | 375 | 1406.3 | 3225 | 0.45 | 1109.52 | G300E | 4718175 | 37.02 | G300E | 0 | 0
297 | Story3 | C43 | 32 MPa RC Column (37.5 cm x 37.5 cm) | Column | 32MPa | Concrete Rectangular | 375 | 375 | 1406.3 | 3225 | 0.45 | 1109.52 | G300E | 4534350 | 35.58 | G300E | 0 | 0
298 | Story3 | C44 | 32 MPa RC Column (37.5 cm x 37.5 cm) | Column | 32MPa | Concrete Rectangular | 375 | 375 | 1406.3 | 3225 | 0.45 | 1109.52 | G300E | 4534350 | 35.58 | G300E | 0 | 0
299 | Story3 | C45 | 32 MPa RC Column (37.5 cm x 37.5 cm) | Column | 32MPa | Concrete Rectangular | 375 | 375 | 1406.3 | 3225 | 0.45 | 1109.52 | G300E | 4534350 | 35.58 | G300E | 0 | 0
300 | Story3 | C46 | 32 MPa RC Column (37.5 cm x 37.5 cm) | Column | 32MPa | Concrete Rectangular | 375 | 375 | 1406.3 | 3225 | 0.45 | 1109.52 | G300E | 4534350 | 35.58 | G300E | 0 | 0
301 | Story3 | C47 | 32 MPa RC Column (37.5 cm x 37.5 cm) | Column | 32MPa | Concrete Rectangular | 375 | 375 | 1406.3 | 3225 | 0.45 | 1109.52 | G300E | 4718175 | 37.02 | G300E | 0 | 0
302 | Story3 | C48 | 32 MPa RC Column (37.5 cm x 37.5 cm) | Column | 32MPa | Concrete Rectangular | 375 | 375 | 1406.3 | 3225 | 0.45 | 1109.52 | G300E | 4534350 | 35.58 | G300E | 0 | 0
303 | Story3 | C5 | 32 MPa RC Column (37.5 cm x 37.5 cm) | Column | 32MPa | Concrete Rectangular | 375 | 375 | 1406.3 | 3225 | 0.45 | 1109.52 | G300E | 4534350 | 35.58 | G300E | 0 | 0
304 | Story3 | C6 | 32 MPa RC Column (37.5 cm x 37.5 cm) | Column | 32MPa | Concrete Rectangular | 375 | 375 | 1406.3 | 3225 | 0.45 | 1109.52 | G300E | 4534350 | 35.58 | G300E | 0 | 0
305 | Story3 | C7 | 32 MPa RC Column (37.5 cm x 37.5 cm) | Column | 32MPa | Concrete Rectangular | 375 | 375 | 1406.3 | 3225 | 0.45 | 1109.52 | G300E | 4719250 | 37.03 | G300E | 0 | 0
306 | Story3 | C8 | 32 MPa RC Column (37.5 cm x 37.5 cm) | Column | 32MPa | Concrete Rectangular | 375 | 375 | 1406.3 | 3225 | 0.45 | 1109.52 | G300E | 4534350 | 35.58 | G300E | 0 | 0
307 | Story3 | C9 | 32 MPa RC Column (37.5 cm x 37.5 cm) | Column | 32MPa | Concrete Rectangular | 375 | 375 | 1406.3 | 3225 | 0.45 | 1109.52 | G300E | 5405100 | 42.41 | G300E | 0 | 0
308 | Story4 | C1 | 32 MPa RC Column (37.5 cm x 37.5 cm) | Column | 32MPa | Concrete Rectangular | 375 | 375 | 1406.3 | 3225 | 0.45 | 1109.52 | G300E | 4534350 | 35.58 | G300E | 0 | 0
309 | Story4 | C10 | 32 MPa RC Column (37.5 cm x 37.5 cm) | Column | 32MPa | Concrete Rectangular | 375 | 375 | 1406.3 | 3225 | 0.45 | 1109.52 | G300E | 25711850 | 201.74 | G300E | 0 | 0
310 | Story4 | C11 | 32 MPa RC Column (37.5 cm x 37.5 cm) | Column | 32MPa | Concrete Rectangular | 375 | 375 | 1406.3 | 3225 | 0.45 | 1109.52 | G300E | 20340075 | 159.6 | G300E | 0 | 0
311 | Story4 | C12 | 32 MPa RC Column (37.5 cm x 37.5 cm) | Column | 32MPa | Concrete Rectangular | 375 | 375 | 1406.3 | 3225 | 0.45 | 1109.52 | G300E | 4534350 | 35.58 | G300E | 0 | 0
312 | Story4 | C13 | 32 MPa RC Column (37.5 cm x 37.5 cm) | Column | 32MPa | Concrete Rectangular | 375 | 375 | 1406.3 | 3225 | 0.45 | 1109.52 | G300E | 4534350 | 35.58 | G300E | 0 | 0
313 | Story4 | C14 | 32 MPa RC Column (37.5 cm x 37.5 cm) | Column | 32MPa | Concrete Rectangular | 375 | 375 | 1406.3 | 3225 | 0.45 | 1109.52 | G300E | 20355125 | 159.71 | G300E | 0 | 0
314 | Story4 | C15 | 32 MPa RC Column (37.5 cm x 37.5 cm) | Column | 32MPa | Concrete Rectangular | 375 | 375 | 1406.3 | 3225 | 0.45 | 1109.52 | G300E | 25763450 | 202.15 | G300E | 0 | 0
315 | Story4 | C16 | 32 MPa RC Column (37.5 cm x 37.5 cm) | Column | 32MPa | Concrete Rectangular | 375 | 375 | 1406.3 | 3225 | 0.45 | 1109.52 | G300E | 4534350 | 35.58 | G300E | 0 | 0
316 | Story4 | C17 | 32 MPa RC Column (37.5 cm x 37.5 cm) | Column | 32MPa | Concrete Rectangular | 375 | 375 | 1406.3 | 3225 | 0.45 | 1109.52 | G300E | 4614975 | 36.21 | G300E | 0 | 0
317 | Story4 | C18 | 32 MPa RC Column (37.5 cm x 37.5 cm) | Column | 32MPa | Concrete Rectangular | 375 | 375 | 1406.3 | 3225 | 0.45 | 1109.52 | G300E | 13118225 | 102.93 | G300E | 0 | 0
318 | Story4 | C19 | 32 MPa RC Column (37.5 cm x 37.5 cm) | Column | 32MPa | Concrete Rectangular | 375 | 375 | 1406.3 | 3225 | 0.45 | 1109.52 | G300E | 7065975 | 55.44 | G300E | 0 | 0
319 | Story4 | C2 | 32 MPa RC Column (37.5 cm x 37.5 cm) | Column | 32MPa | Concrete Rectangular | 375 | 375 | 1406.3 | 3225 | 0.45 | 1109.52 | G300E | 4534350 | 35.58 | G300E | 0 | 0
320 | Story4 | C22 | 32 MPa RC Column (37.5 cm x 37.5 cm) | Column | 32MPa | Concrete Rectangular | 375 | 375 | 1406.3 | 3225 | 0.45 | 1109.52 | G300E | 7068125 | 55.46 | G300E | 0 | 0
321 | Story4 | C23 | 32 MPa RC Column (37.5 cm x 37.5 cm) | Column | 32MPa | Concrete Rectangular | 375 | 375 | 1406.3 | 3225 | 0.45 | 1109.52 | G300E | 13119300 | 102.94 | G300E | 0 | 0
322 | Story4 | C24 | 32 MPa RC Column (37.5 cm x 37.5 cm) | Column | 32MPa | Concrete Rectangular | 375 | 375 | 1406.3 | 3225 | 0.45 | 1109.52 | G300E | 4614975 | 36.21 | G300E | 0 | 0
323 | Story4 | C25 | 32 MPa RC Column (37.5 cm x 37.5 cm) | Column | 32MPa | Concrete Rectangular | 375 | 375 | 1406.3 | 3225 | 0.45 | 1109.52 | G300E | 4614975 | 36.21 | G300E | 0 | 0
324 | Story4 | C26 | 32 MPa RC Column (37.5 cm x 37.5 cm) | Column | 32MPa | Concrete Rectangular | 375 | 375 | 1406.3 | 3225 | 0.45 | 1109.52 | G300E | 13119300 | 102.94 | G300E | 0 | 0
325 | Story4 | C27 | 32 MPa RC Column (37.5 cm x 37.5 cm) | Column | 32MPa | Concrete Rectangular | 375 | 375 | 1406.3 | 3225 | 0.45 | 1109.52 | G300E | 7065975 | 55.44 | G300E | 0 | 0
326 | Story4 | C3 | 32 MPa RC Column (37.5 cm x 37.5 cm) | Column | 32MPa | Concrete Rectangular | 375 | 375 | 1406.3 | 3225 | 0.45 | 1109.52 | G300E | 4534350 | 35.58 | G300E | 0 | 0
327 | Story4 | C30 | 32 MPa RC Column (37.5 cm x 37.5 cm) | Column | 32MPa | Concrete Rectangular | 375 | 375 | 1406.3 | 3225 | 0.45 | 1109.52 | G300E | 7069200 | 55.47 | G300E | 0 | 0
328 | Story4 | C31 | 32 MPa RC Column (37.5 cm x 37.5 cm) | Column | 32MPa | Concrete Rectangular | 375 | 375 | 1406.3 | 3225 | 0.45 | 1109.52 | G300E | 13119300 | 102.94 | G300E | 0 | 0
329 | Story4 | C32 | 32 MPa RC Column (37.5 cm x 37.5 cm) | Column | 32MPa | Concrete Rectangular | 375 | 375 | 1406.3 | 3225 | 0.45 | 1109.52 | G300E | 4614975 | 36.21 | G300E | 0 | 0
330 | Story4 | C33 | 32 MPa RC Column (37.5 cm x 37.5 cm) | Column | 32MPa | Concrete Rectangular | 375 | 375 | 1406.3 | 3225 | 0.45 | 1109.52 | G300E | 4534350 | 35.58 | G300E | 0 | 0
331 | Story4 | C34 | 32 MPa RC Column (37.5 cm x 37.5 cm) | Column | 32MPa | Concrete Rectangular | 375 | 375 | 1406.3 | 3225 | 0.45 | 1109.52 | G300E | 25402250 | 199.32 | G300E | 0 | 0
332 | Story4 | C35 | 32 MPa RC Column (37.5 cm x 37.5 cm) | Column | 32MPa | Concrete Rectangular | 375 | 375 | 1406.3 | 3225 | 0.45 | 1109.52 | G300E | 20355125 | 159.71 | G300E | 0 | 0
333 | Story4 | C36 | 32 MPa RC Column (37.5 cm x 37.5 cm) | Column | 32MPa | Concrete Rectangular | 375 | 375 | 1406.3 | 3225 | 0.45 | 1109.52 | G300E | 4534350 | 35.58 | G300E | 0 | 0
334 | Story4 | C37 | 32 MPa RC Column (37.5 cm x 37.5 cm) | Column | 32MPa | Concrete Rectangular | 375 | 375 | 1406.3 | 3225 | 0.45 | 1109.52 | G300E | 4534350 | 35.58 | G300E | 0 | 0
335 | Story4 | C38 | 32 MPa RC Column (37.5 cm x 37.5 cm) | Column | 32MPa | Concrete Rectangular | 375 | 375 | 1406.3 | 3225 | 0.45 | 1109.52 | G300E | 20355125 | 159.71 | G300E | 0 | 0
336 | Story4 | C39 | 32 MPa RC Column (37.5 cm x 37.5 cm) | Column | 32MPa | Concrete Rectangular | 375 | 375 | 1406.3 | 3225 | 0.45 | 1109.52 | G300E | 25393650 | 199.25 | G300E | 0 | 0
337 | Story4 | C4 | 32 MPa RC Column (37.5 cm x 37.5 cm) | Column | 32MPa | Concrete Rectangular | 375 | 375 | 1406.3 | 3225 | 0.45 | 1109.52 | G300E | 4534350 | 35.58 | G300E | 0 | 0
338 | Story4 | C40 | 32 MPa RC Column (37.5 cm x 37.5 cm) | Column | 32MPa | Concrete Rectangular | 375 | 375 | 1406.3 | 3225 | 0.45 | 1109.52 | G300E | 4534350 | 35.58 | G300E | 0 | 0
339 | Story4 | C41 | 32 MPa RC Column (37.5 cm x 37.5 cm) | Column | 32MPa | Concrete Rectangular | 375 | 375 | 1406.3 | 3225 | 0.45 | 1109.52 | G300E | 4534350 | 35.58 | G300E | 0 | 0
340 | Story4 | C42 | 32 MPa RC Column (37.5 cm x 37.5 cm) | Column | 32MPa | Concrete Rectangular | 375 | 375 | 1406.3 | 3225 | 0.45 | 1109.52 | G300E | 4534350 | 35.58 | G300E | 0 | 0
341 | Story4 | C43 | 32 MPa RC Column (37.5 cm x 37.5 cm) | Column | 32MPa | Concrete Rectangular | 375 | 375 | 1406.3 | 3225 | 0.45 | 1109.52 | G300E | 4534350 | 35.58 | G300E | 0 | 0
342 | Story4 | C44 | 32 MPa RC Column (37.5 cm x 37.5 cm) | Column | 32MPa | Concrete Rectangular | 375 | 375 | 1406.3 | 3225 | 0.45 | 1109.52 | G300E | 4534350 | 35.58 | G300E | 0 | 0
343 | Story4 | C45 | 32 MPa RC Column (37.5 cm x 37.5 cm) | Column | 32MPa | Concrete Rectangular | 375 | 375 | 1406.3 | 3225 | 0.45 | 1109.52 | G300E | 4534350 | 35.58 | G300E | 0 | 0
344 | Story4 | C46 | 32 MPa RC Column (37.5 cm x 37.5 cm) | Column | 32MPa | Concrete Rectangular | 375 | 375 | 1406.3 | 3225 | 0.45 | 1109.52 | G300E | 4534350 | 35.58 | G300E | 0 | 0
345 | Story4 | C47 | 32 MPa RC Column (37.5 cm x 37.5 cm) | Column | 32MPa | Concrete Rectangular | 375 | 375 | 1406.3 | 3225 | 0.45 | 1109.52 | G300E | 4534350 | 35.58 | G300E | 0 | 0
346 | Story4 | C48 | 32 MPa RC Column (37.5 cm x 37.5 cm) | Column | 32MPa | Concrete Rectangular | 375 | 375 | 1406.3 | 3225 | 0.45 | 1109.52 | G300E | 4534350 | 35.58 | G300E | 0 | 0
347 | Story4 | C5 | 32 MPa RC Column (37.5 cm x 37.5 cm) | Column | 32MPa | Concrete Rectangular | 375 | 375 | 1406.3 | 3225 | 0.45 | 1109.52 | G300E | 4534350 | 35.58 | G300E | 0 | 0
348 | Story4 | C6 | 32 MPa RC Column (37.5 cm x 37.5 cm) | Column | 32MPa | Concrete Rectangular | 375 | 375 | 1406.3 | 3225 | 0.45 | 1109.52 | G300E | 4534350 | 35.58 | G300E | 0 | 0
349 | Story4 | C7 | 32 MPa RC Column (37.5 cm x 37.5 cm) | Column | 32MPa | Concrete Rectangular | 375 | 375 | 1406.3 | 3225 | 0.45 | 1109.52 | G300E | 4534350 | 35.58 | G300E | 0 | 0
350 | Story4 | C8 | 32 MPa RC Column (37.5 cm x 37.5 cm) | Column | 32MPa | Concrete Rectangular | 375 | 375 | 1406.3 | 3225 | 0.45 | 1109.52 | G300E | 4534350 | 35.58 | G300E | 0 | 0
351 | Story4 | C9 | 32 MPa RC Column (37.5 cm x 37.5 cm) | Column | 32MPa | Concrete Rectangular | 375 | 375 | 1406.3 | 3225 | 0.45 | 1109.52 | G300E | 4534350 | 35.58 | G300E | 0 | 0
352 | Story5 | C1 | 32 MPa RC Column (32.5 cm x 32.5 cm) | Column | 32MPa | Concrete Rectangular | 325 | 325 | 1056.3 | 3225 | 0.34 | 833.37 | G300E | 3405600 | 26.72 | G300E | 0 | 0
353 | Story5 | C10 | 32 MPa RC Column (32.5 cm x 32.5 cm) | Column | 32MPa | Concrete Rectangular | 325 | 325 | 1056.3 | 3225 | 0.34 | 833.37 | G300E | 26482625 | 207.79 | G300E | 0 | 0
354 | Story5 | C11 | 32 MPa RC Column (32.5 cm x 32.5 cm) | Column | 32MPa | Concrete Rectangular | 325 | 325 | 1056.3 | 3225 | 0.34 | 833.37 | G300E | 23218925 | 182.18 | G300E | 0 | 0
355 | Story5 | C12 | 32 MPa RC Column (32.5 cm x 32.5 cm) | Column | 32MPa | Concrete Rectangular | 325 | 325 | 1056.3 | 3225 | 0.34 | 833.37 | G300E | 3405600 | 26.72 | G300E | 0 | 0
356 | Story5 | C13 | 32 MPa RC Column (32.5 cm x 32.5 cm) | Column | 32MPa | Concrete Rectangular | 325 | 325 | 1056.3 | 3225 | 0.34 | 833.37 | G300E | 3405600 | 26.72 | G300E | 0 | 0
357 | Story5 | C14 | 32 MPa RC Column (32.5 cm x 32.5 cm) | Column | 32MPa | Concrete Rectangular | 325 | 325 | 1056.3 | 3225 | 0.34 | 833.37 | G300E | 23231825 | 182.29 | G300E | 0 | 0
358 | Story5 | C15 | 32 MPa RC Column (32.5 cm x 32.5 cm) | Column | 32MPa | Concrete Rectangular | 325 | 325 | 1056.3 | 3225 | 0.34 | 833.37 | G300E | 26486925 | 207.83 | G300E | 0 | 0
359 | Story5 | C16 | 32 MPa RC Column (32.5 cm x 32.5 cm) | Column | 32MPa | Concrete Rectangular | 325 | 325 | 1056.3 | 3225 | 0.34 | 833.37 | G300E | 7819550 | 61.36 | G300E | 0 | 0
360 | Story5 | C17 | 32 MPa RC Column (32.5 cm x 32.5 cm) | Column | 32MPa | Concrete Rectangular | 325 | 325 | 1056.3 | 3225 | 0.34 | 833.37 | G300E | 8318350 | 65.27 | G300E | 0 | 0
361 | Story5 | C18 | 32 MPa RC Column (32.5 cm x 32.5 cm) | Column | 32MPa | Concrete Rectangular | 325 | 325 | 1056.3 | 3225 | 0.34 | 833.37 | G300E | 15042475 | 118.03 | G300E | 0 | 0
362 | Story5 | C19 | 32 MPa RC Column (32.5 cm x 32.5 cm) | Column | 32MPa | Concrete Rectangular | 325 | 325 | 1056.3 | 3225 | 0.34 | 833.37 | G300E | 9756700 | 76.55 | G300E | 0 | 0
363 | Story5 | C2 | 32 MPa RC Column (32.5 cm x 32.5 cm) | Column | 32MPa | Concrete Rectangular | 325 | 325 | 1056.3 | 3225 | 0.34 | 833.37 | G300E | 6684350 | 52.45 | G300E | 0 | 0
364 | Story5 | C22 | 32 MPa RC Column (32.5 cm x 32.5 cm) | Column | 32MPa | Concrete Rectangular | 325 | 325 | 1056.3 | 3225 | 0.34 | 833.37 | G300E | 9757775 | 76.56 | G300E | 0 | 0
365 | Story5 | C23 | 32 MPa RC Column (32.5 cm x 32.5 cm) | Column | 32MPa | Concrete Rectangular | 325 | 325 | 1056.3 | 3225 | 0.34 | 833.37 | G300E | 15042475 | 118.03 | G300E | 0 | 0
366 | Story5 | C24 | 32 MPa RC Column (32.5 cm x 32.5 cm) | Column | 32MPa | Concrete Rectangular | 325 | 325 | 1056.3 | 3225 | 0.34 | 833.37 | G300E | 8319425 | 65.28 | G300E | 0 | 0
367 | Story5 | C25 | 32 MPa RC Column (32.5 cm x 32.5 cm) | Column | 32MPa | Concrete Rectangular | 325 | 325 | 1056.3 | 3225 | 0.34 | 833.37 | G300E | 8318350 | 65.27 | G300E | 0 | 0
368 | Story5 | C26 | 32 MPa RC Column (32.5 cm x 32.5 cm) | Column | 32MPa | Concrete Rectangular | 325 | 325 | 1056.3 | 3225 | 0.34 | 833.37 | G300E | 15042475 | 118.03 | G300E | 0 | 0
369 | Story5 | C27 | 32 MPa RC Column (32.5 cm x 32.5 cm) | Column | 32MPa | Concrete Rectangular | 325 | 325 | 1056.3 | 3225 | 0.34 | 833.37 | G300E | 9756700 | 76.55 | G300E | 0 | 0
370 | Story5 | C3 | 32 MPa RC Column (32.5 cm x 32.5 cm) | Column | 32MPa | Concrete Rectangular | 325 | 325 | 1056.3 | 3225 | 0.34 | 833.37 | G300E | 5196550 | 40.77 | G300E | 0 | 0
371 | Story5 | C30 | 32 MPa RC Column (32.5 cm x 32.5 cm) | Column | 32MPa | Concrete Rectangular | 325 | 325 | 1056.3 | 3225 | 0.34 | 833.37 | G300E | 9757775 | 76.56 | G300E | 0 | 0
372 | Story5 | C31 | 32 MPa RC Column (32.5 cm x 32.5 cm) | Column | 32MPa | Concrete Rectangular | 325 | 325 | 1056.3 | 3225 | 0.34 | 833.37 | G300E | 15042475 | 118.03 | G300E | 0 | 0
373 | Story5 | C32 | 32 MPa RC Column (32.5 cm x 32.5 cm) | Column | 32MPa | Concrete Rectangular | 325 | 325 | 1056.3 | 3225 | 0.34 | 833.37 | G300E | 8319425 | 65.28 | G300E | 0 | 0
374 | Story5 | C33 | 32 MPa RC Column (32.5 cm x 32.5 cm) | Column | 32MPa | Concrete Rectangular | 325 | 325 | 1056.3 | 3225 | 0.34 | 833.37 | G300E | 7819550 | 61.36 | G300E | 0 | 0
375 | Story5 | C34 | 32 MPa RC Column (32.5 cm x 32.5 cm) | Column | 32MPa | Concrete Rectangular | 325 | 325 | 1056.3 | 3225 | 0.34 | 833.37 | G300E | 26486925 | 207.83 | G300E | 0 | 0
376 | Story5 | C35 | 32 MPa RC Column (32.5 cm x 32.5 cm) | Column | 32MPa | Concrete Rectangular | 325 | 325 | 1056.3 | 3225 | 0.34 | 833.37 | G300E | 23231825 | 182.29 | G300E | 0 | 0
377 | Story5 | C36 | 32 MPa RC Column (32.5 cm x 32.5 cm) | Column | 32MPa | Concrete Rectangular | 325 | 325 | 1056.3 | 3225 | 0.34 | 833.37 | G300E | 3405600 | 26.72 | G300E | 0 | 0
378 | Story5 | C37 | 32 MPa RC Column (32.5 cm x 32.5 cm) | Column | 32MPa | Concrete Rectangular | 325 | 325 | 1056.3 | 3225 | 0.34 | 833.37 | G300E | 3405600 | 26.72 | G300E | 0 | 0
379 | Story5 | C38 | 32 MPa RC Column (32.5 cm x 32.5 cm) | Column | 32MPa | Concrete Rectangular | 325 | 325 | 1056.3 | 3225 | 0.34 | 833.37 | G300E | 23231825 | 182.29 | G300E | 0 | 0
380 | Story5 | C39 | 32 MPa RC Column (32.5 cm x 32.5 cm) | Column | 32MPa | Concrete Rectangular | 325 | 325 | 1056.3 | 3225 | 0.34 | 833.37 | G300E | 26486925 | 207.83 | G300E | 0 | 0
381 | Story5 | C4 | 32 MPa RC Column (32.5 cm x 32.5 cm) | Column | 32MPa | Concrete Rectangular | 325 | 325 | 1056.3 | 3225 | 0.34 | 833.37 | G300E | 3405600 | 26.72 | G300E | 0 | 0
382 | Story5 | C40 | 32 MPa RC Column (32.5 cm x 32.5 cm) | Column | 32MPa | Concrete Rectangular | 325 | 325 | 1056.3 | 3225 | 0.34 | 833.37 | G300E | 7819550 | 61.36 | G300E | 0 | 0
383 | Story5 | C41 | 32 MPa RC Column (32.5 cm x 32.5 cm) | Column | 32MPa | Concrete Rectangular | 325 | 325 | 1056.3 | 3225 | 0.34 | 833.37 | G300E | 3405600 | 26.72 | G300E | 0 | 0
384 | Story5 | C42 | 32 MPa RC Column (32.5 cm x 32.5 cm) | Column | 32MPa | Concrete Rectangular | 325 | 325 | 1056.3 | 3225 | 0.34 | 833.37 | G300E | 6684350 | 52.45 | G300E | 0 | 0
385 | Story5 | C43 | 32 MPa RC Column (32.5 cm x 32.5 cm) | Column | 32MPa | Concrete Rectangular | 325 | 325 | 1056.3 | 3225 | 0.34 | 833.37 | G300E | 5835100 | 45.78 | G300E | 0 | 0
386 | Story5 | C44 | 32 MPa RC Column (32.5 cm x 32.5 cm) | Column | 32MPa | Concrete Rectangular | 325 | 325 | 1056.3 | 3225 | 0.34 | 833.37 | G300E | 3405600 | 26.72 | G300E | 0 | 0
387 | Story5 | C45 | 32 MPa RC Column (32.5 cm x 32.5 cm) | Column | 32MPa | Concrete Rectangular | 325 | 325 | 1056.3 | 3225 | 0.34 | 833.37 | G300E | 3405600 | 26.72 | G300E | 0 | 0
388 | Story5 | C46 | 32 MPa RC Column (32.5 cm x 32.5 cm) | Column | 32MPa | Concrete Rectangular | 325 | 325 | 1056.3 | 3225 | 0.34 | 833.37 | G300E | 5644825 | 44.29 | G300E | 0 | 0
389 | Story5 | C47 | 32 MPa RC Column (32.5 cm x 32.5 cm) | Column | 32MPa | Concrete Rectangular | 325 | 325 | 1056.3 | 3225 | 0.34 | 833.37 | G300E | 6685425 | 52.46 | G300E | 0 | 0
390 | Story5 | C48 | 32 MPa RC Column (32.5 cm x 32.5 cm) | Column | 32MPa | Concrete Rectangular | 325 | 325 | 1056.3 | 3225 | 0.34 | 833.37 | G300E | 3405600 | 26.72 | G300E | 0 | 0
391 | Story5 | C5 | 32 MPa RC Column (32.5 cm x 32.5 cm) | Column | 32MPa | Concrete Rectangular | 325 | 325 | 1056.3 | 3225 | 0.34 | 833.37 | G300E | 3405600 | 26.72 | G300E | 0 | 0
392 | Story5 | C6 | 32 MPa RC Column (32.5 cm x 32.5 cm) | Column | 32MPa | Concrete Rectangular | 325 | 325 | 1056.3 | 3225 | 0.34 | 833.37 | G300E | 5480350 | 43 | G300E | 0 | 0
393 | Story5 | C7 | 32 MPa RC Column (32.5 cm x 32.5 cm) | Column | 32MPa | Concrete Rectangular | 325 | 325 | 1056.3 | 3225 | 0.34 | 833.37 | G300E | 6685425 | 52.46 | G300E | 0 | 0
394 | Story5 | C8 | 32 MPa RC Column (32.5 cm x 32.5 cm) | Column | 32MPa | Concrete Rectangular | 325 | 325 | 1056.3 | 3225 | 0.34 | 833.37 | G300E | 3405600 | 26.72 | G300E | 0 | 0
395 | Story5 | C9 | 32 MPa RC Column (32.5 cm x 32.5 cm) | Column | 32MPa | Concrete Rectangular | 325 | 325 | 1056.3 | 3225 | 0.34 | 833.37 | G300E | 7819550 | 61.36 | G300E | 0 | 0
396 | Story6 | C1 | 32 MPa RC Column (32.5 cm x 32.5 cm) | Column | 32MPa | Concrete Rectangular | 325 | 325 | 1056.3 | 3225 | 0.34 | 833.37 | G300E | 3405600 | 26.72 | G300E | 0 | 0
397 | Story6 | C10 | 32 MPa RC Column (32.5 cm x 32.5 cm) | Column | 32MPa | Concrete Rectangular | 325 | 325 | 1056.3 | 3225 | 0.34 | 833.37 | G300E | 17216125 | 135.08 | G300E | 0 | 0
398 | Story6 | C11 | 32 MPa RC Column (32.5 cm x 32.5 cm) | Column | 32MPa | Concrete Rectangular | 325 | 325 | 1056.3 | 3225 | 0.34 | 833.37 | G300E | 14315775 | 112.33 | G300E | 0 | 0
399 | Story6 | C12 | 32 MPa RC Column (32.5 cm x 32.5 cm) | Column | 32MPa | Concrete Rectangular | 325 | 325 | 1056.3 | 3225 | 0.34 | 833.37 | G300E | 3405600 | 26.72 | G300E | 0 | 0
400 | Story6 | C13 | 32 MPa RC Column (32.5 cm x 32.5 cm) | Column | 32MPa | Concrete Rectangular | 325 | 325 | 1056.3 | 3225 | 0.34 | 833.37 | G300E | 3405600 | 26.72 | G300E | 0 | 0
401 | Story6 | C14 | 32 MPa RC Column (32.5 cm x 32.5 cm) | Column | 32MPa | Concrete Rectangular | 325 | 325 | 1056.3 | 3225 | 0.34 | 833.37 | G300E | 14325450 | 112.4 | G300E | 0 | 0
402 | Story6 | C15 | 32 MPa RC Column (32.5 cm x 32.5 cm) | Column | 32MPa | Concrete Rectangular | 325 | 325 | 1056.3 | 3225 | 0.34 | 833.37 | G300E | 17221500 | 135.13 | G300E | 0 | 0
403 | Story6 | C16 | 32 MPa RC Column (32.5 cm x 32.5 cm) | Column | 32MPa | Concrete Rectangular | 325 | 325 | 1056.3 | 3225 | 0.34 | 833.37 | G300E | 6266175 | 49.17 | G300E | 0 | 0
404 | Story6 | C17 | 32 MPa RC Column (32.5 cm x 32.5 cm) | Column | 32MPa | Concrete Rectangular | 325 | 325 | 1056.3 | 3225 | 0.34 | 833.37 | G300E | 6393025 | 50.16 | G300E | 0 | 0
405 | Story6 | C18 | 32 MPa RC Column (32.5 cm x 32.5 cm) | Column | 32MPa | Concrete Rectangular | 325 | 325 | 1056.3 | 3225 | 0.34 | 833.37 | G300E | 5926475 | 46.5 | G300E | 0 | 0
406 | Story6 | C19 | 32 MPa RC Column (32.5 cm x 32.5 cm) | Column | 32MPa | Concrete Rectangular | 325 | 325 | 1056.3 | 3225 | 0.34 | 833.37 | G300E | 3405600 | 26.72 | G300E | 0 | 0
407 | Story6 | C2 | 32 MPa RC Column (32.5 cm x 32.5 cm) | Column | 32MPa | Concrete Rectangular | 325 | 325 | 1056.3 | 3225 | 0.34 | 833.37 | G300E | 3874300 | 30.4 | G300E | 0 | 0
408 | Story6 | C22 | 32 MPa RC Column (32.5 cm x 32.5 cm) | Column | 32MPa | Concrete Rectangular | 325 | 325 | 1056.3 | 3225 | 0.34 | 833.37 | G300E | 3405600 | 26.72 | G300E | 0 | 0
409 | Story6 | C23 | 32 MPa RC Column (32.5 cm x 32.5 cm) | Column | 32MPa | Concrete Rectangular | 325 | 325 | 1056.3 | 3225 | 0.34 | 833.37 | G300E | 5926475 | 46.5 | G300E | 0 | 0
410 | Story6 | C24 | 32 MPa RC Column (32.5 cm x 32.5 cm) | Column | 32MPa | Concrete Rectangular | 325 | 325 | 1056.3 | 3225 | 0.34 | 833.37 | G300E | 6395175 | 50.18 | G300E | 0 | 0
411 | Story6 | C25 | 32 MPa RC Column (32.5 cm x 32.5 cm) | Column | 32MPa | Concrete Rectangular | 325 | 325 | 1056.3 | 3225 | 0.34 | 833.37 | G300E | 6393025 | 50.16 | G300E | 0 | 0
412 | Story6 | C26 | 32 MPa RC Column (32.5 cm x 32.5 cm) | Column | 32MPa | Concrete Rectangular | 325 | 325 | 1056.3 | 3225 | 0.34 | 833.37 | G300E | 5926475 | 46.5 | G300E | 0 | 0
413 | Story6 | C27 | 32 MPa RC Column (32.5 cm x 32.5 cm) | Column | 32MPa | Concrete Rectangular | 325 | 325 | 1056.3 | 3225 | 0.34 | 833.37 | G300E | 3405600 | 26.72 | G300E | 0 | 0
414 | Story6 | C3 | 32 MPa RC Column (32.5 cm x 32.5 cm) | Column | 32MPa | Concrete Rectangular | 325 | 325 | 1056.3 | 3225 | 0.34 | 833.37 | G300E | 3405600 | 26.72 | G300E | 0 | 0
415 | Story6 | C30 | 32 MPa RC Column (32.5 cm x 32.5 cm) | Column | 32MPa | Concrete Rectangular | 325 | 325 | 1056.3 | 3225 | 0.34 | 833.37 | G300E | 3405600 | 26.72 | G300E | 0 | 0
416 | Story6 | C31 | 32 MPa RC Column (32.5 cm x 32.5 cm) | Column | 32MPa | Concrete Rectangular | 325 | 325 | 1056.3 | 3225 | 0.34 | 833.37 | G300E | 5926475 | 46.5 | G300E | 0 | 0
417 | Story6 | C32 | 32 MPa RC Column (32.5 cm x 32.5 cm) | Column | 32MPa | Concrete Rectangular | 325 | 325 | 1056.3 | 3225 | 0.34 | 833.37 | G300E | 6395175 | 50.18 | G300E | 0 | 0
418 | Story6 | C33 | 32 MPa RC Column (32.5 cm x 32.5 cm) | Column | 32MPa | Concrete Rectangular | 325 | 325 | 1056.3 | 3225 | 0.34 | 833.37 | G300E | 6265100 | 49.16 | G300E | 0 | 0
419 | Story6 | C34 | 32 MPa RC Column (32.5 cm x 32.5 cm) | Column | 32MPa | Concrete Rectangular | 325 | 325 | 1056.3 | 3225 | 0.34 | 833.37 | G300E | 17221500 | 135.13 | G300E | 0 | 0
420 | Story6 | C35 | 32 MPa RC Column (32.5 cm x 32.5 cm) | Column | 32MPa | Concrete Rectangular | 325 | 325 | 1056.3 | 3225 | 0.34 | 833.37 | G300E | 14325450 | 112.4 | G300E | 0 | 0
421 | Story6 | C36 | 32 MPa RC Column (32.5 cm x 32.5 cm) | Column | 32MPa | Concrete Rectangular | 325 | 325 | 1056.3 | 3225 | 0.34 | 833.37 | G300E | 3405600 | 26.72 | G300E | 0 | 0
422 | Story6 | C37 | 32 MPa RC Column (32.5 cm x 32.5 cm) | Column | 32MPa | Concrete Rectangular | 325 | 325 | 1056.3 | 3225 | 0.34 | 833.37 | G300E | 3405600 | 26.72 | G300E | 0 | 0
423 | Story6 | C38 | 32 MPa RC Column (32.5 cm x 32.5 cm) | Column | 32MPa | Concrete Rectangular | 325 | 325 | 1056.3 | 3225 | 0.34 | 833.37 | G300E | 14325450 | 112.4 | G300E | 0 | 0
424 | Story6 | C39 | 32 MPa RC Column (32.5 cm x 32.5 cm) | Column | 32MPa | Concrete Rectangular | 325 | 325 | 1056.3 | 3225 | 0.34 | 833.37 | G300E | 17221500 | 135.13 | G300E | 0 | 0
425 | Story6 | C4 | 32 MPa RC Column (32.5 cm x 32.5 cm) | Column | 32MPa | Concrete Rectangular | 325 | 325 | 1056.3 | 3225 | 0.34 | 833.37 | G300E | 3405600 | 26.72 | G300E | 0 | 0
426 | Story6 | C40 | 32 MPa RC Column (32.5 cm x 32.5 cm) | Column | 32MPa | Concrete Rectangular | 325 | 325 | 1056.3 | 3225 | 0.34 | 833.37 | G300E | 6266175 | 49.17 | G300E | 0 | 0
427 | Story6 | C41 | 32 MPa RC Column (32.5 cm x 32.5 cm) | Column | 32MPa | Concrete Rectangular | 325 | 325 | 1056.3 | 3225 | 0.34 | 833.37 | G300E | 3405600 | 26.72 | G300E | 0 | 0
428 | Story6 | C42 | 32 MPa RC Column (32.5 cm x 32.5 cm) | Column | 32MPa | Concrete Rectangular | 325 | 325 | 1056.3 | 3225 | 0.34 | 833.37 | G300E | 3874300 | 30.4 | G300E | 0 | 0
429 | Story6 | C43 | 32 MPa RC Column (32.5 cm x 32.5 cm) | Column | 32MPa | Concrete Rectangular | 325 | 325 | 1056.3 | 3225 | 0.34 | 833.37 | G300E | 3405600 | 26.72 | G300E | 0 | 0
430 | Story6 | C44 | 32 MPa RC Column (32.5 cm x 32.5 cm) | Column | 32MPa | Concrete Rectangular | 325 | 325 | 1056.3 | 3225 | 0.34 | 833.37 | G300E | 3405600 | 26.72 | G300E | 0 | 0
431 | Story6 | C45 | 32 MPa RC Column (32.5 cm x 32.5 cm) | Column | 32MPa | Concrete Rectangular | 325 | 325 | 1056.3 | 3225 | 0.34 | 833.37 | G300E | 3405600 | 26.72 | G300E | 0 | 0
432 | Story6 | C46 | 32 MPa RC Column (32.5 cm x 32.5 cm) | Column | 32MPa | Concrete Rectangular | 325 | 325 | 1056.3 | 3225 | 0.34 | 833.37 | G300E | 3405600 | 26.72 | G300E | 0 | 0
433 | Story6 | C47 | 32 MPa RC Column (32.5 cm x 32.5 cm) | Column | 32MPa | Concrete Rectangular | 325 | 325 | 1056.3 | 3225 | 0.34 | 833.37 | G300E | 3874300 | 30.4 | G300E | 0 | 0
434 | Story6 | C48 | 32 MPa RC Column (32.5 cm x 32.5 cm) | Column | 32MPa | Concrete Rectangular | 325 | 325 | 1056.3 | 3225 | 0.34 | 833.37 | G300E | 3405600 | 26.72 | G300E | 0 | 0
435 | Story6 | C5 | 32 MPa RC Column (32.5 cm x 32.5 cm) | Column | 32MPa | Concrete Rectangular | 325 | 325 | 1056.3 | 3225 | 0.34 | 833.37 | G300E | 3405600 | 26.72 | G300E | 0 | 0
436 | Story6 | C6 | 32 MPa RC Column (32.5 cm x 32.5 cm) | Column | 32MPa | Concrete Rectangular | 325 | 325 | 1056.3 | 3225 | 0.34 | 833.37 | G300E | 3405600 | 26.72 | G300E | 0 | 0
437 | Story6 | C7 | 32 MPa RC Column (32.5 cm x 32.5 cm) | Column | 32MPa | Concrete Rectangular | 325 | 325 | 1056.3 | 3225 | 0.34 | 833.37 | G300E | 3874300 | 30.4 | G300E | 0 | 0
438 | Story6 | C8 | 32 MPa RC Column (32.5 cm x 32.5 cm) | Column | 32MPa | Concrete Rectangular | 325 | 325 | 1056.3 | 3225 | 0.34 | 833.37 | G300E | 3405600 | 26.72 | G300E | 0 | 0
439 | Story6 | C9 | 32 MPa RC Column (32.5 cm x 32.5 cm) | Column | 32MPa | Concrete Rectangular | 325 | 325 | 1056.3 | 3225 | 0.34 | 833.37 | G300E | 6266175 | 49.17 | G300E | 0 | 0
440 | Story7 | C1 | 32 MPa RC Column (30 cm x 30 cm) | Column | 32MPa | Concrete Rectangular | 300 | 300 | 900 | 3200 | 0.29 | 704.59 | G300E | 3922133.33 | 30.77 | G300E | 0 | 0
441 | Story7 | C10 | 32 MPa RC Column (30 cm x 30 cm) | Column | 32MPa | Concrete Rectangular | 300 | 300 | 900 | 3200 | 0.29 | 704.59 | G300E | 13877333.33 | 108.89 | G300E | 0 | 0
442 | Story7 | C11 | 32 MPa RC Column (30 cm x 30 cm) | Column | 32MPa | Concrete Rectangular | 300 | 300 | 900 | 3200 | 0.29 | 704.59 | G300E | 11611733.33 | 91.11 | G300E | 0 | 0
443 | Story7 | C12 | 32 MPa RC Column (30 cm x 30 cm) | Column | 32MPa | Concrete Rectangular | 300 | 300 | 900 | 3200 | 0.29 | 704.59 | G300E | 2880000 | 22.6 | G300E | 0 | 0
444 | Story7 | C13 | 32 MPa RC Column (30 cm x 30 cm) | Column | 32MPa | Concrete Rectangular | 300 | 300 | 900 | 3200 | 0.29 | 704.59 | G300E | 2880000 | 22.6 | G300E | 0 | 0
445 | Story7 | C14 | 32 MPa RC Column (30 cm x 30 cm) | Column | 32MPa | Concrete Rectangular | 300 | 300 | 900 | 3200 | 0.29 | 704.59 | G300E | 11618133.33 | 91.16 | G300E | 0 | 0
446 | Story7 | C15 | 32 MPa RC Column (30 cm x 30 cm) | Column | 32MPa | Concrete Rectangular | 300 | 300 | 900 | 3200 | 0.29 | 704.59 | G300E | 13880533.33 | 108.91 | G300E | 0 | 0
447 | Story7 | C16 | 32 MPa RC Column (30 cm x 30 cm) | Column | 32MPa | Concrete Rectangular | 300 | 300 | 900 | 3200 | 0.29 | 704.59 | G300E | 6082133.33 | 47.72 | G300E | 0 | 0
448 | Story7 | C17 | 32 MPa RC Column (30 cm x 30 cm) | Column | 32MPa | Concrete Rectangular | 300 | 300 | 900 | 3200 | 0.29 | 704.59 | G300E | 6368000 | 49.97 | G300E | 0 | 0
449 | Story7 | C18 | 32 MPa RC Column (30 cm x 30 cm) | Column | 32MPa | Concrete Rectangular | 300 | 300 | 900 | 3200 | 0.29 | 704.59 | G300E | 3198933.33 | 25.1 | G300E | 0 | 0
450 | Story7 | C19 | 32 MPa RC Column (30 cm x 30 cm) | Column | 32MPa | Concrete Rectangular | 300 | 300 | 900 | 3200 | 0.29 | 704.59 | G300E | 2880000 | 22.6 | G300E | 0 | 0
451 | Story7 | C2 | 32 MPa RC Column (30 cm x 30 cm) | Column | 32MPa | Concrete Rectangular | 300 | 300 | 900 | 3200 | 0.29 | 704.59 | G300E | 4064000 | 31.89 | G300E | 0 | 0
452 | Story7 | C22 | 32 MPa RC Column (30 cm x 30 cm) | Column | 32MPa | Concrete Rectangular | 300 | 300 | 900 | 3200 | 0.29 | 704.59 | G300E | 2880000 | 22.6 | G300E | 0 | 0
453 | Story7 | C23 | 32 MPa RC Column (30 cm x 30 cm) | Column | 32MPa | Concrete Rectangular | 300 | 300 | 900 | 3200 | 0.29 | 704.59 | G300E | 3200000 | 25.11 | G300E | 0 | 0
454 | Story7 | C24 | 32 MPa RC Column (30 cm x 30 cm) | Column | 32MPa | Concrete Rectangular | 300 | 300 | 900 | 3200 | 0.29 | 704.59 | G300E | 6368000 | 49.97 | G300E | 0 | 0
455 | Story7 | C25 | 32 MPa RC Column (30 cm x 30 cm) | Column | 32MPa | Concrete Rectangular | 300 | 300 | 900 | 3200 | 0.29 | 704.59 | G300E | 6368000 | 49.97 | G300E | 0 | 0
456 | Story7 | C26 | 32 MPa RC Column (30 cm x 30 cm) | Column | 32MPa | Concrete Rectangular | 300 | 300 | 900 | 3200 | 0.29 | 704.59 | G300E | 3200000 | 25.11 | G300E | 0 | 0
457 | Story7 | C27 | 32 MPa RC Column (30 cm x 30 cm) | Column | 32MPa | Concrete Rectangular | 300 | 300 | 900 | 3200 | 0.29 | 704.59 | G300E | 2880000 | 22.6 | G300E | 0 | 0
458 | Story7 | C3 | 32 MPa RC Column (30 cm x 30 cm) | Column | 32MPa | Concrete Rectangular | 300 | 300 | 900 | 3200 | 0.29 | 704.59 | G300E | 3651200 | 28.65 | G300E | 0 | 0
459 | Story7 | C30 | 32 MPa RC Column (30 cm x 30 cm) | Column | 32MPa | Concrete Rectangular | 300 | 300 | 900 | 3200 | 0.29 | 704.59 | G300E | 2880000 | 22.6 | G300E | 0 | 0
460 | Story7 | C31 | 32 MPa RC Column (30 cm x 30 cm) | Column | 32MPa | Concrete Rectangular | 300 | 300 | 900 | 3200 | 0.29 | 704.59 | G300E | 3200000 | 25.11 | G300E | 0 | 0
461 | Story7 | C32 | 32 MPa RC Column (30 cm x 30 cm) | Column | 32MPa | Concrete Rectangular | 300 | 300 | 900 | 3200 | 0.29 | 704.59 | G300E | 6368000 | 49.97 | G300E | 0 | 0
462 | Story7 | C33 | 32 MPa RC Column (30 cm x 30 cm) | Column | 32MPa | Concrete Rectangular | 300 | 300 | 900 | 3200 | 0.29 | 704.59 | G300E | 6082133.33 | 47.72 | G300E | 0 | 0
463 | Story7 | C34 | 32 MPa RC Column (30 cm x 30 cm) | Column | 32MPa | Concrete Rectangular | 300 | 300 | 900 | 3200 | 0.29 | 704.59 | G300E | 13880533.33 | 108.91 | G300E | 0 | 0
464 | Story7 | C35 | 32 MPa RC Column (30 cm x 30 cm) | Column | 32MPa | Concrete Rectangular | 300 | 300 | 900 | 3200 | 0.29 | 704.59 | G300E | 11618133.33 | 91.16 | G300E | 0 | 0
465 | Story7 | C36 | 32 MPa RC Column (30 cm x 30 cm) | Column | 32MPa | Concrete Rectangular | 300 | 300 | 900 | 3200 | 0.29 | 704.59 | G300E | 2880000 | 22.6 | G300E | 0 | 0
466 | Story7 | C37 | 32 MPa RC Column (30 cm x 30 cm) | Column | 32MPa | Concrete Rectangular | 300 | 300 | 900 | 3200 | 0.29 | 704.59 | G300E | 2880000 | 22.6 | G300E | 0 | 0
467 | Story7 | C38 | 32 MPa RC Column (30 cm x 30 cm) | Column | 32MPa | Concrete Rectangular | 300 | 300 | 900 | 3200 | 0.29 | 704.59 | G300E | 11618133.33 | 91.16 | G300E | 0 | 0
468 | Story7 | C39 | 32 MPa RC Column (30 cm x 30 cm) | Column | 32MPa | Concrete Rectangular | 300 | 300 | 900 | 3200 | 0.29 | 704.59 | G300E | 13880533.33 | 108.91 | G300E | 0 | 0
469 | Story7 | C4 | 32 MPa RC Column (30 cm x 30 cm) | Column | 32MPa | Concrete Rectangular | 300 | 300 | 900 | 3200 | 0.29 | 704.59 | G300E | 2880000 | 22.6 | G300E | 0 | 0
470 | Story7 | C40 | 32 MPa RC Column (30 cm x 30 cm) | Column | 32MPa | Concrete Rectangular | 300 | 300 | 900 | 3200 | 0.29 | 704.59 | G300E | 6082133.33 | 47.72 | G300E | 0 | 0
471 | Story7 | C41 | 32 MPa RC Column (30 cm x 30 cm) | Column | 32MPa | Concrete Rectangular | 300 | 300 | 900 | 3200 | 0.29 | 704.59 | G300E | 3921066.67 | 30.77 | G300E | 0 | 0
472 | Story7 | C42 | 32 MPa RC Column (30 cm x 30 cm) | Column | 32MPa | Concrete Rectangular | 300 | 300 | 900 | 3200 | 0.29 | 704.59 | G300E | 4064000 | 31.89 | G300E | 0 | 0
473 | Story7 | C43 | 32 MPa RC Column (30 cm x 30 cm) | Column | 32MPa | Concrete Rectangular | 300 | 300 | 900 | 3200 | 0.29 | 704.59 | G300E | 3531733.33 | 27.71 | G300E | 0 | 0
474 | Story7 | C44 | 32 MPa RC Column (30 cm x 30 cm) | Column | 32MPa | Concrete Rectangular | 300 | 300 | 900 | 3200 | 0.29 | 704.59 | G300E | 2880000 | 22.6 | G300E | 0 | 0
475 | Story7 | C45 | 32 MPa RC Column (30 cm x 30 cm) | Column | 32MPa | Concrete Rectangular | 300 | 300 | 900 | 3200 | 0.29 | 704.59 | G300E | 2880000 | 22.6 | G300E | 0 | 0
476 | Story7 | C46 | 32 MPa RC Column (30 cm x 30 cm) | Column | 32MPa | Concrete Rectangular | 300 | 300 | 900 | 3200 | 0.29 | 704.59 | G300E | 3531733.33 | 27.71 | G300E | 0 | 0
477 | Story7 | C47 | 32 MPa RC Column (30 cm x 30 cm) | Column | 32MPa | Concrete Rectangular | 300 | 300 | 900 | 3200 | 0.29 | 704.59 | G300E | 4064000 | 31.89 | G300E | 0 | 0
478 | Story7 | C48 | 32 MPa RC Column (30 cm x 30 cm) | Column | 32MPa | Concrete Rectangular | 300 | 300 | 900 | 3200 | 0.29 | 704.59 | G300E | 3922133.33 | 30.77 | G300E | 0 | 0
479 | Story7 | C5 | 32 MPa RC Column (30 cm x 30 cm) | Column | 32MPa | Concrete Rectangular | 300 | 300 | 900 | 3200 | 0.29 | 704.59 | G300E | 2880000 | 22.6 | G300E | 0 | 0
480 | Story7 | C6 | 32 MPa RC Column (30 cm x 30 cm) | Column | 32MPa | Concrete Rectangular | 300 | 300 | 900 | 3200 | 0.29 | 704.59 | G300E | 3531733.33 | 27.71 | G300E | 0 | 0
481 | Story7 | C7 | 32 MPa RC Column (30 cm x 30 cm) | Column | 32MPa | Concrete Rectangular | 300 | 300 | 900 | 3200 | 0.29 | 704.59 | G300E | 4064000 | 31.89 | G300E | 0 | 0
482 | Story7 | C8 | 32 MPa RC Column (30 cm x 30 cm) | Column | 32MPa | Concrete Rectangular | 300 | 300 | 900 | 3200 | 0.29 | 704.59 | G300E | 3922133.33 | 30.77 | G300E | 0 | 0
483 | Story7 | C9 | 32 MPa RC Column (30 cm x 30 cm) | Column | 32MPa | Concrete Rectangular | 300 | 300 | 900 | 3200 | 0.29 | 704.59 | G300E | 6082133.33 | 47.72 | G300E | 0 | 0
484 | Story8 | C1 | 32 MPa RC Column (30 cm x 30 cm) | Column | 32MPa | Concrete Rectangular | 300 | 300 | 900 | 3200 | 0.29 | 704.59 | G300E | 3262933.33 | 25.6 | G300E | 0 | 0
485 | Story8 | C10 | 32 MPa RC Column (30 cm x 30 cm) | Column | 32MPa | Concrete Rectangular | 300 | 300 | 900 | 3200 | 0.29 | 704.59 | G300E | 5959466.67 | 46.76 | G300E | 0 | 0
486 | Story8 | C11 | 32 MPa RC Column (30 cm x 30 cm) | Column | 32MPa | Concrete Rectangular | 300 | 300 | 900 | 3200 | 0.29 | 704.59 | G300E | 4405333.33 | 34.57 | G300E | 0 | 0
487 | Story8 | C12 | 32 MPa RC Column (30 cm x 30 cm) | Column | 32MPa | Concrete Rectangular | 300 | 300 | 900 | 3200 | 0.29 | 704.59 | G300E | 2880000 | 22.6 | G300E | 0 | 0
488 | Story8 | C13 | 32 MPa RC Column (30 cm x 30 cm) | Column | 32MPa | Concrete Rectangular | 300 | 300 | 900 | 3200 | 0.29 | 704.59 | G300E | 2880000 | 22.6 | G300E | 0 | 0
489 | Story8 | C14 | 32 MPa RC Column (30 cm x 30 cm) | Column | 32MPa | Concrete Rectangular | 300 | 300 | 900 | 3200 | 0.29 | 704.59 | G300E | 4412800 | 34.62 | G300E | 0 | 0
490 | Story8 | C15 | 32 MPa RC Column (30 cm x 30 cm) | Column | 32MPa | Concrete Rectangular | 300 | 300 | 900 | 3200 | 0.29 | 704.59 | G300E | 5964800 | 46.8 | G300E | 0 | 0
491 | Story8 | C16 | 32 MPa RC Column (30 cm x 30 cm) | Column | 32MPa | Concrete Rectangular | 300 | 300 | 900 | 3200 | 0.29 | 704.59 | G300E | 4673066.67 | 36.67 | G300E | 0 | 0
492 | Story8 | C17 | 32 MPa RC Column (30 cm x 30 cm) | Column | 32MPa | Concrete Rectangular | 300 | 300 | 900 | 3200 | 0.29 | 704.59 | G300E | 4893866.67 | 38.4 | G300E | 0 | 0
493 | Story8 | C18 | 32 MPa RC Column (30 cm x 30 cm) | Column | 32MPa | Concrete Rectangular | 300 | 300 | 900 | 3200 | 0.29 | 704.59 | G300E | 2880000 | 22.6 | G300E | 0 | 0
494 | Story8 | C19 | 32 MPa RC Column (30 cm x 30 cm) | Column | 32MPa | Concrete Rectangular | 300 | 300 | 900 | 3200 | 0.29 | 704.59 | G300E | 2880000 | 22.6 | G300E | 0 | 0
495 | Story8 | C2 | 32 MPa RC Column (30 cm x 30 cm) | Column | 32MPa | Concrete Rectangular | 300 | 300 | 900 | 3200 | 0.29 | 704.59 | G300E | 2880000 | 22.6 | G300E | 0 | 0
496 | Story8 | C22 | 32 MPa RC Column (30 cm x 30 cm) | Column | 32MPa | Concrete Rectangular | 300 | 300 | 900 | 3200 | 0.29 | 704.59 | G300E | 2880000 | 22.6 | G300E | 0 | 0
497 | Story8 | C23 | 32 MPa RC Column (30 cm x 30 cm) | Column | 32MPa | Concrete Rectangular | 300 | 300 | 900 | 3200 | 0.29 | 704.59 | G300E | 2880000 | 22.6 | G300E | 0 | 0
498 | Story8 | C24 | 32 MPa RC Column (30 cm x 30 cm) | Column | 32MPa | Concrete Rectangular | 300 | 300 | 900 | 3200 | 0.29 | 704.59 | G300E | 4893866.67 | 38.4 | G300E | 0 | 0
499 | Story8 | C25 | 32 MPa RC Column (30 cm x 30 cm) | Column | 32MPa | Concrete Rectangular | 300 | 300 | 900 | 3200 | 0.29 | 704.59 | G300E | 4892800 | 38.39 | G300E | 0 | 0
500 | Story8 | C26 | 32 MPa RC Column (30 cm x 30 cm) | Column | 32MPa | Concrete Rectangular | 300 | 300 | 900 | 3200 | 0.29 | 704.59 | G300E | 2880000 | 22.6 | G300E | 0 | 0
501 | Story8 | C27 | 32 MPa RC Column (30 cm x 30 cm) | Column | 32MPa | Concrete Rectangular | 300 | 300 | 900 | 3200 | 0.29 | 704.59 | G300E | 2880000 | 22.6 | G300E | 0 | 0
502 | Story8 | C3 | 32 MPa RC Column (30 cm x 30 cm) | Column | 32MPa | Concrete Rectangular | 300 | 300 | 900 | 3200 | 0.29 | 704.59 | G300E | 2880000 | 22.6 | G300E | 0 | 0
503 | Story8 | C30 | 32 MPa RC Column (30 cm x 30 cm) | Column | 32MPa | Concrete Rectangular | 300 | 300 | 900 | 3200 | 0.29 | 704.59 | G300E | 2880000 | 22.6 | G300E | 0 | 0
504 | Story8 | C31 | 32 MPa RC Column (30 cm x 30 cm) | Column | 32MPa | Concrete Rectangular | 300 | 300 | 900 | 3200 | 0.29 | 704.59 | G300E | 2880000 | 22.6 | G300E | 0 | 0
505 | Story8 | C32 | 32 MPa RC Column (30 cm x 30 cm) | Column | 32MPa | Concrete Rectangular | 300 | 300 | 900 | 3200 | 0.29 | 704.59 | G300E | 4893866.67 | 38.4 | G300E | 0 | 0
506 | Story8 | C33 | 32 MPa RC Column (30 cm x 30 cm) | Column | 32MPa | Concrete Rectangular | 300 | 300 | 900 | 3200 | 0.29 | 704.59 | G300E | 4673066.67 | 36.67 | G300E | 0 | 0
507 | Story8 | C34 | 32 MPa RC Column (30 cm x 30 cm) | Column | 32MPa | Concrete Rectangular | 300 | 300 | 900 | 3200 | 0.29 | 704.59 | G300E | 6006400 | 47.13 | G300E | 0 | 0
508 | Story8 | C35 | 32 MPa RC Column (30 cm x 30 cm) | Column | 32MPa | Concrete Rectangular | 300 | 300 | 900 | 3200 | 0.29 | 704.59 | G300E | 4412800 | 34.62 | G300E | 0 | 0
509 | Story8 | C36 | 32 MPa RC Column (30 cm x 30 cm) | Column | 32MPa | Concrete Rectangular | 300 | 300 | 900 | 3200 | 0.29 | 704.59 | G300E | 2880000 | 22.6 | G300E | 0 | 0
510 | Story8 | C37 | 32 MPa RC Column (30 cm x 30 cm) | Column | 32MPa | Concrete Rectangular | 300 | 300 | 900 | 3200 | 0.29 | 704.59 | G300E | 2880000 | 22.6 | G300E | 0 | 0
511 | Story8 | C38 | 32 MPa RC Column (30 cm x 30 cm) | Column | 32MPa | Concrete Rectangular | 300 | 300 | 900 | 3200 | 0.29 | 704.59 | G300E | 4412800 | 34.62 | G300E | 0 | 0
512 | Story8 | C39 | 32 MPa RC Column (30 cm x 30 cm) | Column | 32MPa | Concrete Rectangular | 300 | 300 | 900 | 3200 | 0.29 | 704.59 | G300E | 6006400 | 47.13 | G300E | 0 | 0
513 | Story8 | C4 | 32 MPa RC Column (30 cm x 30 cm) | Column | 32MPa | Concrete Rectangular | 300 | 300 | 900 | 3200 | 0.29 | 704.59 | G300E | 2880000 | 22.6 | G300E | 0 | 0
514 | Story8 | C40 | 32 MPa RC Column (30 cm x 30 cm) | Column | 32MPa | Concrete Rectangular | 300 | 300 | 900 | 3200 | 0.29 | 704.59 | G300E | 4673066.67 | 36.67 | G300E | 0 | 0
515 | Story8 | C41 | 32 MPa RC Column (30 cm x 30 cm) | Column | 32MPa | Concrete Rectangular | 300 | 300 | 900 | 3200 | 0.29 | 704.59 | G300E | 3262933.33 | 25.6 | G300E | 0 | 0
516 | Story8 | C42 | 32 MPa RC Column (30 cm x 30 cm) | Column | 32MPa | Concrete Rectangular | 300 | 300 | 900 | 3200 | 0.29 | 704.59 | G300E | 2880000 | 22.6 | G300E | 0 | 0
517 | Story8 | C43 | 32 MPa RC Column (30 cm x 30 cm) | Column | 32MPa | Concrete Rectangular | 300 | 300 | 900 | 3200 | 0.29 | 704.59 | G300E | 2880000 | 22.6 | G300E | 0 | 0
518 | Story8 | C44 | 32 MPa RC Column (30 cm x 30 cm) | Column | 32MPa | Concrete Rectangular | 300 | 300 | 900 | 3200 | 0.29 | 704.59 | G300E | 2880000 | 22.6 | G300E | 0 | 0
519 | Story8 | C45 | 32 MPa RC Column (30 cm x 30 cm) | Column | 32MPa | Concrete Rectangular | 300 | 300 | 900 | 3200 | 0.29 | 704.59 | G300E | 2880000 | 22.6 | G300E | 0 | 0
520 | Story8 | C46 | 32 MPa RC Column (30 cm x 30 cm) | Column | 32MPa | Concrete Rectangular | 300 | 300 | 900 | 3200 | 0.29 | 704.59 | G300E | 2880000 | 22.6 | G300E | 0 | 0
521 | Story8 | C47 | 32 MPa RC Column (30 cm x 30 cm) | Column | 32MPa | Concrete Rectangular | 300 | 300 | 900 | 3200 | 0.29 | 704.59 | G300E | 2880000 | 22.6 | G300E | 0 | 0
522 | Story8 | C48 | 32 MPa RC Column (30 cm x 30 cm) | Column | 32MPa | Concrete Rectangular | 300 | 300 | 900 | 3200 | 0.29 | 704.59 | G300E | 3262933.33 | 25.6 | G300E | 0 | 0
523 | Story8 | C5 | 32 MPa RC Column (30 cm x 30 cm) | Column | 32MPa | Concrete Rectangular | 300 | 300 | 900 | 3200 | 0.29 | 704.59 | G300E | 2880000 | 22.6 | G300E | 0 | 0
524 | Story8 | C6 | 32 MPa RC Column (30 cm x 30 cm) | Column | 32MPa | Concrete Rectangular | 300 | 300 | 900 | 3200 | 0.29 | 704.59 | G300E | 2880000 | 22.6 | G300E | 0 | 0
525 | Story8 | C7 | 32 MPa RC Column (30 cm x 30 cm) | Column | 32MPa | Concrete Rectangular | 300 | 300 | 900 | 3200 | 0.29 | 704.59 | G300E | 2880000 | 22.6 | G300E | 0 | 0
526 | Story8 | C8 | 32 MPa RC Column (30 cm x 30 cm) | Column | 32MPa | Concrete Rectangular | 300 | 300 | 900 | 3200 | 0.29 | 704.59 | G300E | 3262933.33 | 25.6 | G300E | 0 | 0
527 | Story8 | C9 | 32 MPa RC Column (30 cm x 30 cm) | Column | 32MPa | Concrete Rectangular | 300 | 300 | 900 | 3200 | 0.29 | 704.59 | G300E | 4673066.67 | 36.67 | G300E | 0 | 0
528 | Story9 | C1 | 32 MPa RC Column (25 cm x 25 cm) | Column | 32MPa | Concrete Rectangular | 250 | 250 | 625 | 3200 | 0.2 | 489.3 | G300E | 12026666.67 | 94.37 | G300E | 0 | 0
529 | Story9 | C10 | 32 MPa RC Column (25 cm x 25 cm) | Column | 32MPa | Concrete Rectangular | 250 | 250 | 625 | 3200 | 0.2 | 489.3 | G300E | 11160533.33 | 87.57 | G300E | 0 | 0
530 | Story9 | C11 | 32 MPa RC Column (25 cm x 25 cm) | Column | 32MPa | Concrete Rectangular | 250 | 250 | 625 | 3200 | 0.2 | 489.3 | G300E | 9125333.33 | 71.6 | G300E | 0 | 0
531 | Story9 | C12 | 32 MPa RC Column (25 cm x 25 cm) | Column | 32MPa | Concrete Rectangular | 250 | 250 | 625 | 3200 | 0.2 | 489.3 | G300E | 2390400 | 18.76 | G300E | 0 | 0
532 | Story9 | C13 | 32 MPa RC Column (25 cm x 25 cm) | Column | 32MPa | Concrete Rectangular | 250 | 250 | 625 | 3200 | 0.2 | 489.3 | G300E | 2387200 | 18.73 | G300E | 0 | 0
533 | Story9 | C14 | 32 MPa RC Column (25 cm x 25 cm) | Column | 32MPa | Concrete Rectangular | 250 | 250 | 625 | 3200 | 0.2 | 489.3 | G300E | 9147733.33 | 71.78 | G300E | 0 | 0
534 | Story9 | C15 | 32 MPa RC Column (25 cm x 25 cm) | Column | 32MPa | Concrete Rectangular | 250 | 250 | 625 | 3200 | 0.2 | 489.3 | G300E | 11160533.33 | 87.57 | G300E | 0 | 0
535 | Story9 | C16 | 32 MPa RC Column (25 cm x 25 cm) | Column | 32MPa | Concrete Rectangular | 250 | 250 | 625 | 3200 | 0.2 | 489.3 | G300E | 10487466.67 | 82.29 | G300E | 0 | 0
536 | Story9 | C17 | 32 MPa RC Column (25 cm x 25 cm) | Column | 32MPa | Concrete Rectangular | 250 | 250 | 625 | 3200 | 0.2 | 489.3 | G300E | 10926933.33 | 85.74 | G300E | 0 | 0
537 | Story9 | C18 | 32 MPa RC Column (25 cm x 25 cm) | Column | 32MPa | Concrete Rectangular | 250 | 250 | 625 | 3200 | 0.2 | 489.3 | G300E | 2000000 | 15.69 | G300E | 0 | 0
538 | Story9 | C19 | 32 MPa RC Column (25 cm x 25 cm) | Column | 32MPa | Concrete Rectangular | 250 | 250 | 625 | 3200 | 0.2 | 489.3 | G300E | 2000000 | 15.69 | G300E | 0 | 0
539 | Story9 | C2 | 32 MPa RC Column (25 cm x 25 cm) | Column | 32MPa | Concrete Rectangular | 250 | 250 | 625 | 3200 | 0.2 | 489.3 | G300E | 6289066.67 | 49.35 | G300E | 0 | 0
540 | Story9 | C22 | 32 MPa RC Column (25 cm x 25 cm) | Column | 32MPa | Concrete Rectangular | 250 | 250 | 625 | 3200 | 0.2 | 489.3 | G300E | 2000000 | 15.69 | G300E | 0 | 0
541 | Story9 | C23 | 32 MPa RC Column (25 cm x 25 cm) | Column | 32MPa | Concrete Rectangular | 250 | 250 | 625 | 3200 | 0.2 | 489.3 | G300E | 2000000 | 15.69 | G300E | 0 | 0
542 | Story9 | C24 | 32 MPa RC Column (25 cm x 25 cm) | Column | 32MPa | Concrete Rectangular | 250 | 250 | 625 | 3200 | 0.2 | 489.3 | G300E | 10929066.67 | 85.75 | G300E | 0 | 0
543 | Story9 | C25 | 32 MPa RC Column (25 cm x 25 cm) | Column | 32MPa | Concrete Rectangular | 250 | 250 | 625 | 3200 | 0.2 | 489.3 | G300E | 10905600 | 85.57 | G300E | 0 | 0
544 | Story9 | C26 | 32 MPa RC Column (25 cm x 25 cm) | Column | 32MPa | Concrete Rectangular | 250 | 250 | 625 | 3200 | 0.2 | 489.3 | G300E | 2000000 | 15.69 | G300E | 0 | 0
545 | Story9 | C27 | 32 MPa RC Column (25 cm x 25 cm) | Column | 32MPa | Concrete Rectangular | 250 | 250 | 625 | 3200 | 0.2 | 489.3 | G300E | 2000000 | 15.69 | G300E | 0 | 0
546 | Story9 | C3 | 32 MPa RC Column (25 cm x 25 cm) | Column | 32MPa | Concrete Rectangular | 250 | 250 | 625 | 3200 | 0.2 | 489.3 | G300E | 5698133.33 | 44.71 | G300E | 0 | 0
547 | Story9 | C30 | 32 MPa RC Column (25 cm x 25 cm) | Column | 32MPa | Concrete Rectangular | 250 | 250 | 625 | 3200 | 0.2 | 489.3 | G300E | 2000000 | 15.69 | G300E | 0 | 0
548 | Story9 | C31 | 32 MPa RC Column (25 cm x 25 cm) | Column | 32MPa | Concrete Rectangular | 250 | 250 | 625 | 3200 | 0.2 | 489.3 | G300E | 2000000 | 15.69 | G300E | 0 | 0
549 | Story9 | C32 | 32 MPa RC Column (25 cm x 25 cm) | Column | 32MPa | Concrete Rectangular | 250 | 250 | 625 | 3200 | 0.2 | 489.3 | G300E | 10904533.33 | 85.56 | G300E | 0 | 0
550 | Story9 | C33 | 32 MPa RC Column (25 cm x 25 cm) | Column | 32MPa | Concrete Rectangular | 250 | 250 | 625 | 3200 | 0.2 | 489.3 | G300E | 10486400 | 82.28 | G300E | 0 | 0
551 | Story9 | C34 | 32 MPa RC Column (25 cm x 25 cm) | Column | 32MPa | Concrete Rectangular | 250 | 250 | 625 | 3200 | 0.2 | 489.3 | G300E | 11160533.33 | 87.57 | G300E | 0 | 0
552 | Story9 | C35 | 32 MPa RC Column (25 cm x 25 cm) | Column | 32MPa | Concrete Rectangular | 250 | 250 | 625 | 3200 | 0.2 | 489.3 | G300E | 9146666.67 | 71.77 | G300E | 0 | 0
553 | Story9 | C36 | 32 MPa RC Column (25 cm x 25 cm) | Column | 32MPa | Concrete Rectangular | 250 | 250 | 625 | 3200 | 0.2 | 489.3 | G300E | 2395733.33 | 18.8 | G300E | 0 | 0
554 | Story9 | C37 | 32 MPa RC Column (25 cm x 25 cm) | Column | 32MPa | Concrete Rectangular | 250 | 250 | 625 | 3200 | 0.2 | 489.3 | G300E | 2395733.33 | 18.8 | G300E | 0 | 0
555 | Story9 | C38 | 32 MPa RC Column (25 cm x 25 cm) | Column | 32MPa | Concrete Rectangular | 250 | 250 | 625 | 3200 | 0.2 | 489.3 | G300E | 9146666.67 | 71.77 | G300E | 0 | 0
556 | Story9 | C39 | 32 MPa RC Column (25 cm x 25 cm) | Column | 32MPa | Concrete Rectangular | 250 | 250 | 625 | 3200 | 0.2 | 489.3 | G300E | 11161600 | 87.58 | G300E | 0 | 0
557 | Story9 | C4 | 32 MPa RC Column (25 cm x 25 cm) | Column | 32MPa | Concrete Rectangular | 250 | 250 | 625 | 3200 | 0.2 | 489.3 | G300E | 2837333.33 | 22.26 | G300E | 0 | 0
558 | Story9 | C40 | 32 MPa RC Column (25 cm x 25 cm) | Column | 32MPa | Concrete Rectangular | 250 | 250 | 625 | 3200 | 0.2 | 489.3 | G300E | 10487466.67 | 82.29 | G300E | 0 | 0
559 | Story9 | C41 | 32 MPa RC Column (25 cm x 25 cm) | Column | 32MPa | Concrete Rectangular | 250 | 250 | 625 | 3200 | 0.2 | 489.3 | G300E | 12024533.33 | 94.35 | G300E | 0 | 0
560 | Story9 | C42 | 32 MPa RC Column (25 cm x 25 cm) | Column | 32MPa | Concrete Rectangular | 250 | 250 | 625 | 3200 | 0.2 | 489.3 | G300E | 6285866.67 | 49.32 | G300E | 0 | 0
561 | Story9 | C43 | 32 MPa RC Column (25 cm x 25 cm) | Column | 32MPa | Concrete Rectangular | 250 | 250 | 625 | 3200 | 0.2 | 489.3 | G300E | 5500800 | 43.16 | G300E | 0 | 0
562 | Story9 | C44 | 32 MPa RC Column (25 cm x 25 cm) | Column | 32MPa | Concrete Rectangular | 250 | 250 | 625 | 3200 | 0.2 | 489.3 | G300E | 2819200 | 22.12 | G300E | 0 | 0
563 | Story9 | C45 | 32 MPa RC Column (25 cm x 25 cm) | Column | 32MPa | Concrete Rectangular | 250 | 250 | 625 | 3200 | 0.2 | 489.3 | G300E | 2819200 | 22.12 | G300E | 0 | 0
564 | Story9 | C46 | 32 MPa RC Column (25 cm x 25 cm) | Column | 32MPa | Concrete Rectangular | 250 | 250 | 625 | 3200 | 0.2 | 489.3 | G300E | 5500800 | 43.16 | G300E | 0 | 0
565 | Story9 | C47 | 32 MPa RC Column (25 cm x 25 cm) | Column | 32MPa | Concrete Rectangular | 250 | 250 | 625 | 3200 | 0.2 | 489.3 | G300E | 6286933.33 | 49.33 | G300E | 0 | 0
566 | Story9 | C48 | 32 MPa RC Column (25 cm x 25 cm) | Column | 32MPa | Concrete Rectangular | 250 | 250 | 625 | 3200 | 0.2 | 489.3 | G300E | 12024533.33 | 94.35 | G300E | 0 | 0
567 | Story9 | C5 | 32 MPa RC Column (25 cm x 25 cm) | Column | 32MPa | Concrete Rectangular | 250 | 250 | 625 | 3200 | 0.2 | 489.3 | G300E | 2819200 | 22.12 | G300E | 0 | 0
568 | Story9 | C6 | 32 MPa RC Column (25 cm x 25 cm) | Column | 32MPa | Concrete Rectangular | 250 | 250 | 625 | 3200 | 0.2 | 489.3 | G300E | 5500800 | 43.16 | G300E | 0 | 0
569 | Story9 | C7 | 32 MPa RC Column (25 cm x 25 cm) | Column | 32MPa | Concrete Rectangular | 250 | 250 | 625 | 3200 | 0.2 | 489.3 | G300E | 6285866.67 | 49.32 | G300E | 0 | 0
570 | Story9 | C8 | 32 MPa RC Column (25 cm x 25 cm) | Column | 32MPa | Concrete Rectangular | 250 | 250 | 625 | 3200 | 0.2 | 489.3 | G300E | 12024533.33 | 94.35 | G300E | 0 | 0
571 | Story9 | C9 | 32 MPa RC Column (25 cm x 25 cm) | Column | 32MPa | Concrete Rectangular | 250 | 250 | 625 | 3200 | 0.2 | 489.3 | G300E | 10487466.67 | 82.29 | G300E | 0 | 0

## Walls
| Story | Label | Section | Structural_Element_Type | Material | Width_(mm) | Depth_(mm) | Area_(cm^2) | Length_(mm) | Volume_(m^3) | Mass_(kg) | Long._Rebar_Material | Long._Rebar_Volume_(mm^3) | Long._Rebar_Mass_(kg) | Tran._Rebar_Material | Tran._Rebar_Volume_(mm^3) | Tran._Rebar_Mass_(kg)
0 | Story1 | P1 | RC Wall - 150 mm | Wall | 32MPa | 7200 | 150 | 10800 | 3500 | 3.78 | 9247.71 | G300E | 26838000 | 210.58 | G300E | 9450000 | 74.15
1 | Story1 | P2 | RC Wall - 150 mm | Wall | 32MPa | 7200 | 150 | 10800 | 3500 | 3.78 | 9247.71 | G300E | 26838000 | 210.58 | G300E | 9450000 | 74.15
2 | Story1 | P3 | RC Wall - 150 mm | Wall | 32MPa | 4800 | 150 | 7200 | 3500 | 2.52 | 6165.14 | G300E | 25452000 | 199.71 | G300E | 9483600 | 74.41
3 | Story1 | P4 | RC Wall - 150 mm | Wall | 32MPa | 4800 | 150 | 7200 | 3500 | 2.52 | 6165.14 | G300E | 25452000 | 199.71 | G300E | 23541168 | 184.71
4 | Story10 | P1 | RC Wall - 150 mm | Wall | 32MPa | 7200 | 150 | 10800 | 3500 | 3.78 | 9247.71 | G300E | 12474000 | 97.88 | G300E | 9450000 | 74.15
5 | Story10 | P2 | RC Wall - 150 mm | Wall | 32MPa | 7200 | 150 | 10800 | 3500 | 3.78 | 9247.71 | G300E | 12474000 | 97.88 | G300E | 9450000 | 74.15
6 | Story10 | P3 | RC Wall - 150 mm | Wall | 32MPa | 4800 | 150 | 7200 | 3500 | 2.52 | 6165.14 | G300E | 12222000 | 95.9 | G300E | 6300000 | 49.43
7 | Story10 | P4 | RC Wall - 150 mm | Wall | 32MPa | 4800 | 150 | 7200 | 3500 | 2.52 | 6165.14 | G300E | 12222000 | 95.9 | G300E | 6300000 | 49.43
8 | Story11 | P1 | RC Wall - 150 mm | Wall | 32MPa | 7200 | 150 | 10800 | 3500 | 3.78 | 9247.71 | G300E | 15120000 | 118.64 | G300E | 25606224 | 200.92
9 | Story11 | P2 | RC Wall - 150 mm | Wall | 32MPa | 7200 | 150 | 10800 | 3500 | 3.78 | 9247.71 | G300E | 15120000 | 118.64 | G300E | 25612524 | 200.97
10 | Story11 | P3 | RC Wall - 150 mm | Wall | 32MPa | 4800 | 150 | 7200 | 3500 | 2.52 | 6165.14 | G300E | 19026000 | 149.29 | G300E | 26187840 | 205.48
11 | Story11 | P4 | RC Wall - 150 mm | Wall | 32MPa | 4800 | 150 | 7200 | 3500 | 2.52 | 6165.14 | G300E | 18900000 | 148.3 | G300E | 26153736 | 205.21
12 | Story2 | P1 | RC Wall - 150 mm | Wall | 32MPa | 7200 | 150 | 10800 | 3500 | 3.78 | 9247.71 | G300E | 9450000 | 74.15 | G300E | 9450000 | 74.15
13 | Story2 | P2 | RC Wall - 150 mm | Wall | 32MPa | 7200 | 150 | 10800 | 3500 | 3.78 | 9247.71 | G300E | 9450000 | 74.15 | G300E | 9450000 | 74.15
14 | Story2 | P3 | RC Wall - 150 mm | Wall | 32MPa | 4800 | 150 | 7200 | 3500 | 2.52 | 6165.14 | G300E | 10836000 | 85.02 | G300E | 6300000 | 49.43
15 | Story2 | P4 | RC Wall - 150 mm | Wall | 32MPa | 4800 | 150 | 7200 | 3500 | 2.52 | 6165.14 | G300E | 10836000 | 85.02 | G300E | 10856832 | 85.19
16 | Story3 | P1 | RC Wall - 150 mm | Wall | 32MPa | 7200 | 150 | 10800 | 3500 | 3.78 | 9247.71 | G300E | 9450000 | 74.15 | G300E | 9450000 | 74.15
17 | Story3 | P2 | RC Wall - 150 mm | Wall | 32MPa | 7200 | 150 | 10800 | 3500 | 3.78 | 9247.71 | G300E | 9450000 | 74.15 | G300E | 9450000 | 74.15
18 | Story3 | P3 | RC Wall - 150 mm | Wall | 32MPa | 4800 | 150 | 7200 | 3500 | 2.52 | 6165.14 | G300E | 6300000 | 49.43 | G300E | 6300000 | 49.43
19 | Story3 | P4 | RC Wall - 150 mm | Wall | 32MPa | 4800 | 150 | 7200 | 3500 | 2.52 | 6165.14 | G300E | 6300000 | 49.43 | G300E | 8126496 | 63.76
20 | Story4 | P1 | RC Wall - 150 mm | Wall | 32MPa | 7200 | 150 | 10800 | 3500 | 3.78 | 9247.71 | G300E | 9450000 | 74.15 | G300E | 9450000 | 74.15
21 | Story4 | P2 | RC Wall - 150 mm | Wall | 32MPa | 7200 | 150 | 10800 | 3500 | 3.78 | 9247.71 | G300E | 9450000 | 74.15 | G300E | 9450000 | 74.15
22 | Story4 | P3 | RC Wall - 150 mm | Wall | 32MPa | 4800 | 150 | 7200 | 3500 | 2.52 | 6165.14 | G300E | 6300000 | 49.43 | G300E | 6300000 | 49.43
23 | Story4 | P4 | RC Wall - 150 mm | Wall | 32MPa | 4800 | 150 | 7200 | 3500 | 2.52 | 6165.14 | G300E | 6300000 | 49.43 | G300E | 6300000 | 49.43
24 | Story5 | P1 | RC Wall - 150 mm | Wall | 32MPa | 7200 | 150 | 10800 | 3500 | 3.78 | 9247.71 | G300E | 9450000 | 74.15 | G300E | 9450000 | 74.15
25 | Story5 | P2 | RC Wall - 150 mm | Wall | 32MPa | 7200 | 150 | 10800 | 3500 | 3.78 | 9247.71 | G300E | 9450000 | 74.15 | G300E | 9450000 | 74.15
26 | Story5 | P3 | RC Wall - 150 mm | Wall | 32MPa | 4800 | 150 | 7200 | 3500 | 2.52 | 6165.14 | G300E | 6300000 | 49.43 | G300E | 6300000 | 49.43
27 | Story5 | P4 | RC Wall - 150 mm | Wall | 32MPa | 4800 | 150 | 7200 | 3500 | 2.52 | 6165.14 | G300E | 6300000 | 49.43 | G300E | 6300000 | 49.43
28 | Story6 | P1 | RC Wall - 150 mm | Wall | 32MPa | 7200 | 150 | 10800 | 3500 | 3.78 | 9247.71 | G300E | 9450000 | 74.15 | G300E | 9450000 | 74.15
29 | Story6 | P2 | RC Wall - 150 mm | Wall | 32MPa | 7200 | 150 | 10800 | 3500 | 3.78 | 9247.71 | G300E | 9450000 | 74.15 | G300E | 9450000 | 74.15
30 | Story6 | P3 | RC Wall - 150 mm | Wall | 32MPa | 4800 | 150 | 7200 | 3500 | 2.52 | 6165.14 | G300E | 6300000 | 49.43 | G300E | 6300000 | 49.43
31 | Story6 | P4 | RC Wall - 150 mm | Wall | 32MPa | 4800 | 150 | 7200 | 3500 | 2.52 | 6165.14 | G300E | 6300000 | 49.43 | G300E | 6300000 | 49.43
32 | Story7 | P1 | RC Wall - 150 mm | Wall | 32MPa | 7200 | 150 | 10800 | 3500 | 3.78 | 9247.71 | G300E | 9450000 | 74.15 | G300E | 9450000 | 74.15
33 | Story7 | P2 | RC Wall - 150 mm | Wall | 32MPa | 7200 | 150 | 10800 | 3500 | 3.78 | 9247.71 | G300E | 9450000 | 74.15 | G300E | 9450000 | 74.15
34 | Story7 | P3 | RC Wall - 150 mm | Wall | 32MPa | 4800 | 150 | 7200 | 3500 | 2.52 | 6165.14 | G300E | 6300000 | 49.43 | G300E | 6300000 | 49.43
35 | Story7 | P4 | RC Wall - 150 mm | Wall | 32MPa | 4800 | 150 | 7200 | 3500 | 2.52 | 6165.14 | G300E | 6300000 | 49.43 | G300E | 6300000 | 49.43
36 | Story8 | P1 | RC Wall - 150 mm | Wall | 32MPa | 7200 | 150 | 10800 | 3500 | 3.78 | 9247.71 | G300E | 9450000 | 74.15 | G300E | 9450000 | 74.15
37 | Story8 | P2 | RC Wall - 150 mm | Wall | 32MPa | 7200 | 150 | 10800 | 3500 | 3.78 | 9247.71 | G300E | 9450000 | 74.15 | G300E | 9450000 | 74.15
38 | Story8 | P3 | RC Wall - 150 mm | Wall | 32MPa | 4800 | 150 | 7200 | 3500 | 2.52 | 6165.14 | G300E | 6300000 | 49.43 | G300E | 6300000 | 49.43
39 | Story8 | P4 | RC Wall - 150 mm | Wall | 32MPa | 4800 | 150 | 7200 | 3500 | 2.52 | 6165.14 | G300E | 6300000 | 49.43 | G300E | 6300000 | 49.43
40 | Story9 | P1 | RC Wall - 150 mm | Wall | 32MPa | 7200 | 150 | 10800 | 3500 | 3.78 | 9247.71 | G300E | 9450000 | 74.15 | G300E | 9450000 | 74.15
41 | Story9 | P2 | RC Wall - 150 mm | Wall | 32MPa | 7200 | 150 | 10800 | 3500 | 3.78 | 9247.71 | G300E | 9450000 | 74.15 | G300E | 9450000 | 74.15
42 | Story9 | P3 | RC Wall - 150 mm | Wall | 32MPa | 4800 | 150 | 7200 | 3500 | 2.52 | 6165.14 | G300E | 6300000 | 49.43 | G300E | 6300000 | 49.43
43 | Story9 | P4 | RC Wall - 150 mm | Wall | 32MPa | 4800 | 150 | 7200 | 3500 | 2.52 | 6165.14 | G300E | 6300000 | 49.43 | G300E | 6300000 | 49.43

## Slabs
| Story | Label | Section | Structural_Element_Type | Material | Length_(mm) | Width_(mm) | Depth_(mm) | Area_(cm^2) | Volume_(m^3) | Mass_(kg) | Long._Rebar_Material | Long._Rebar_Volume_(mm^3) | Long._Rebar_Mass_(kg) | Tran._Rebar_Material | Tran._Rebar_Volume_(mm^3) | Tran._Rebar_Mass_(kg)
0 | Story1 | F1 | Slab1 | Slab | 32MPa | 24000 | 50400 | 170 | 40800 | 205.63 | 503075.23 | G300E | 1553526623.26 | 12189.55 | G300E | 0 | 0
1 | Story10 | F1 | Slab1 | Slab | 32MPa | 24000 | 50400 | 170 | 40800 | 205.63 | 503075.23 | G300E | 1546814269.77 | 12136.88 | G300E | 0 | 0
2 | Story11 | F1 | Slab1 | Slab | 32MPa | 24000 | 50400 | 170 | 40800 | 205.63 | 503075.23 | G300E | 3238328419.93 | 25409.13 | G300E | 0 | 0
3 | Story2 | F1 | Slab1 | Slab | 32MPa | 24000 | 50400 | 170 | 40800 | 205.63 | 503075.23 | G300E | 1560207386.05 | 12241.97 | G300E | 0 | 0
4 | Story3 | F1 | Slab1 | Slab | 32MPa | 24000 | 50400 | 170 | 40800 | 205.63 | 503075.23 | G300E | 1571245214.62 | 12328.57 | G300E | 0 | 0
5 | Story4 | F1 | Slab1 | Slab | 32MPa | 24000 | 50400 | 170 | 40800 | 205.63 | 503075.23 | G300E | 1573874059.8 | 12349.2 | G300E | 0 | 0
6 | Story5 | F1 | Slab1 | Slab | 32MPa | 24000 | 50400 | 170 | 40800 | 205.63 | 503075.23 | G300E | 1578073796.68 | 12382.15 | G300E | 0 | 0
7 | Story6 | F1 | Slab1 | Slab | 32MPa | 24000 | 50400 | 170 | 40800 | 205.63 | 503075.23 | G300E | 1580994447.84 | 12405.07 | G300E | 0 | 0
8 | Story7 | F1 | Slab1 | Slab | 32MPa | 24000 | 50400 | 170 | 40800 | 205.63 | 503075.23 | G300E | 1546718865.12 | 12136.13 | G300E | 0 | 0
9 | Story8 | F1 | Slab1 | Slab | 32MPa | 24000 | 50400 | 170 | 40800 | 205.63 | 503075.23 | G300E | 1546801594.68 | 12136.78 | G300E | 0 | 0
10 | Story9 | F1 | Slab1 | Slab | 32MPa | 24000 | 50400 | 170 | 40800 | 205.63 | 503075.23 | G300E | 1553405323.59 | 12188.59 | G300E | 0 | 0

## Materials by Element Type
Material | Structural_Element_Type | Width_(mm) | Depth_(mm) | Area_(cm^2) | Length_(mm) | Volume_(m^3) | Mass_(kg)
32MPa | Beam | 214500 | 214500 | 536250 | 5028250 | 315.26 | 768845.48
| Column | 198000 | 198000 | 715563.2 | 2186649.2 | 299.92 | 735327.76
| Slab | 554400 | 1870 | 448800 | 264000 | 2261.93 | 5533827.53
| Wall | 264000 | 6600 | 396000 | 154000 | 138.6 | 339082.7
G300E | Beam_Long_Rebar | 0 | 0 | 0 | 0 | 1.9708 | 15463.94
| Beam_Tran_Rebar | 0 | 0 | 0 | 0 | 0.47319 | 3712.77
| Column_Long_Rebar | 0 | 0 | 0 | 0 | 5.7187 | 44871.15
| Column_Tran_Rebar | 0 | 0 | 0 | 0 | 0.036701 | 287.96
| Slab_Long_Rebar | 0 | 0 | 0 | 0 | 18.85 | 147904.02
| Slab_Tran_Rebar | 0 | 0 | 0 | 0 | 0 | 0
| Wall_Long_Rebar | 0 | 0 | 0 | 0 | 0.48321 | 3791.47
| Wall_Tran_Rebar | 0 | 0 | 0 | 0 | 0.44537 | 3494.53

## Total Embodied Flows
| Embodied_Energy_(MJ) | Embodied_Water_(L) | Embodied_GHG_(kgCO2e)
Total | 15568377.93 | 22692547.712 | 1715539.624

## Total Embodied Flows per NFA
| Embodied_Energy_(MJ) | Embodied_Water_(L) | Embodied_GHG_(kgCO2e)
Total/NFA | 1204.4757 | 1755.6499 | 132.7258

## Embodied Flows By Element Type
Structural_Element_Type | Embodied_Energy_(MJ) | Embodied_Water_(L) | Embodied_GHG_(kgCO2e)
Beam | 1516221.845 | 2205146.253 | 171419.251
Column | 2236452.545 | 3290204.573 | 219600.851
Slab | 11182887.54 | 16278447.086 | 1251561.322
Wall | 632816 | 918749.8 | 72958.2